## index
index | Re | Mach | Datasource
1 | 50000 | 0 | JavaFoil+Calcfoil stall+Eppler ext transition
2 | 50000 | 0 | XFOIL ncrit=9
3 | 50000 | 0.1 | JavaFoil+Calcfoil stall+Eppler ext transition
4 | 50000 | 0.1 | XFOIL ncrit=9
5 | 50000 | 0.25 | JavaFoil+Calcfoil stall+Eppler ext transition
6 | 50000 | 0.25 | XFOIL ncrit=9
7 | 50000 | 0.5 | JavaFoil+Calcfoil stall+Eppler ext transition
8 | 50000 | 0.5 | XFOIL ncrit=9
9 | 100000 | 0 | JavaFoil+Calcfoil stall+Eppler ext transition
10 | 100000 | 0 | XFOIL ncrit=9
11 | 100000 | 0.1 | JavaFoil+Calcfoil stall+Eppler ext transition
12 | 100000 | 0.1 | XFOIL ncrit=9
13 | 100000 | 0.25 | JavaFoil+Calcfoil stall+Eppler ext transition
14 | 100000 | 0.25 | XFOIL ncrit=9
15 | 100000 | 0.5 | JavaFoil+Calcfoil stall+Eppler ext transition
16 | 100000 | 0.5 | XFOIL ncrit=9
17 | 250000 | 0 | JavaFoil+Calcfoil stall+Eppler ext transition
18 | 250000 | 0 | XFOIL ncrit=9
19 | 250000 | 0.1 | JavaFoil+Calcfoil stall+Eppler ext transition
20 | 250000 | 0.1 | XFOIL ncrit=9
21 | 250000 | 0.25 | JavaFoil+Calcfoil stall+Eppler ext transition
22 | 250000 | 0.25 | XFOIL ncrit=9
23 | 250000 | 0.5 | JavaFoil+Calcfoil stall+Eppler ext transition
24 | 250000 | 0.5 | XFOIL ncrit=9
25 | 500000 | 0 | JavaFoil+Calcfoil stall+Eppler ext transition
26 | 500000 | 0 | XFOIL ncrit=9
27 | 500000 | 0.1 | JavaFoil+Calcfoil stall+Eppler ext transition
28 | 500000 | 0.1 | XFOIL ncrit=9
29 | 500000 | 0.25 | JavaFoil+Calcfoil stall+Eppler ext transition
30 | 500000 | 0.25 | XFOIL ncrit=9
31 | 500000 | 0.5 | JavaFoil+Calcfoil stall+Eppler ext transition
32 | 500000 | 0.5 | XFOIL ncrit=9
33 | 750000 | 0 | JavaFoil+Calcfoil stall+Eppler ext transition
34 | 750000 | 0 | XFOIL ncrit=9
35 | 750000 | 0.1 | JavaFoil+Calcfoil stall+Eppler ext transition
36 | 750000 | 0.1 | XFOIL ncrit=9
37 | 750000 | 0.25 | JavaFoil+Calcfoil stall+Eppler ext transition
38 | 750000 | 0.25 | XFOIL ncrit=9
39 | 750000 | 0.5 | JavaFoil+Calcfoil stall+Eppler ext transition
40 | 750000 | 0.5 | XFOIL ncrit=9
41 | 1000000 | 0 | JavaFoil+Calcfoil stall+Eppler ext transition
42 | 1000000 | 0 | XFOIL ncrit=9
43 | 1000000 | 0.1 | JavaFoil+Calcfoil stall+Eppler ext transition
44 | 1000000 | 0.1 | XFOIL ncrit=9
45 | 1000000 | 0.25 | JavaFoil+Calcfoil stall+Eppler ext transition
46 | 1000000 | 0.25 | XFOIL ncrit=9
47 | 1000000 | 0.5 | JavaFoil+Calcfoil stall+Eppler ext transition
48 | 1000000 | 0.5 | XFOIL ncrit=9
49 | 2000000 | 0 | JavaFoil+Calcfoil stall+Eppler ext transition
50 | 2000000 | 0 | XFOIL ncrit=9
51 | 2000000 | 0.1 | JavaFoil+Calcfoil stall+Eppler ext transition
52 | 2000000 | 0.1 | XFOIL ncrit=9
53 | 2000000 | 0.25 | JavaFoil+Calcfoil stall+Eppler ext transition
54 | 2000000 | 0.25 | XFOIL ncrit=9
55 | 2000000 | 0.5 | JavaFoil+Calcfoil stall+Eppler ext transition
56 | 2000000 | 0.5 | XFOIL ncrit=9
57 | 3000000 | 0 | JavaFoil+Calcfoil stall+Eppler ext transition
58 | 3000000 | 0 | XFOIL ncrit=9
59 | 3000000 | 0.1 | JavaFoil+Calcfoil stall+Eppler ext transition
60 | 3000000 | 0.1 | XFOIL ncrit=9
61 | 3000000 | 0.25 | JavaFoil+Calcfoil stall+Eppler ext transition
62 | 3000000 | 0.25 | XFOIL ncrit=9
63 | 3000000 | 0.5 | JavaFoil+Calcfoil stall+Eppler ext transition
64 | 3000000 | 0.5 | XFOIL ncrit=9
65 | 4000000 | 0 | JavaFoil+Calcfoil stall+Eppler ext transition
66 | 4000000 | 0 | XFOIL ncrit=9
67 | 4000000 | 0.1 | JavaFoil+Calcfoil stall+Eppler ext transition
68 | 4000000 | 0.1 | XFOIL ncrit=9
69 | 4000000 | 0.25 | JavaFoil+Calcfoil stall+Eppler ext transition
70 | 4000000 | 0.25 | XFOIL ncrit=9
71 | 4000000 | 0.5 | JavaFoil+Calcfoil stall+Eppler ext transition
72 | 4000000 | 0.5 | XFOIL ncrit=9
73 | 5000000 | 0 | JavaFoil+Calcfoil stall+Eppler ext transition
74 | 5000000 | 0 | XFOIL ncrit=9
75 | 5000000 | 0.1 | JavaFoil+Calcfoil stall+Eppler ext transition
76 | 5000000 | 0.1 | XFOIL ncrit=9
77 | 5000000 | 0.25 | JavaFoil+Calcfoil stall+Eppler ext transition
78 | 5000000 | 0.25 | XFOIL ncrit=9
79 | 5000000 | 0.5 | JavaFoil+Calcfoil stall+Eppler ext transition
80 | 5000000 | 0.5 | XFOIL ncrit=9
81 | 6000000 | 0 | JavaFoil+Calcfoil stall+Eppler ext transition
82 | 6000000 | 0 | XFOIL ncrit=9
83 | 6000000 | 0.1 | JavaFoil+Calcfoil stall+Eppler ext transition
84 | 6000000 | 0.1 | XFOIL ncrit=9
85 | 6000000 | 0.25 | JavaFoil+Calcfoil stall+Eppler ext transition
86 | 6000000 | 0.25 | XFOIL ncrit=9
87 | 6000000 | 0.5 | JavaFoil+Calcfoil stall+Eppler ext transition
88 | 6000000 | 0.5 | XFOIL ncrit=9
89 | 7000000 | 0 | JavaFoil+Calcfoil stall+Eppler ext transition
90 | 7000000 | 0 | XFOIL ncrit=9
91 | 7000000 | 0.1 | JavaFoil+Calcfoil stall+Eppler ext transition
92 | 7000000 | 0.1 | XFOIL ncrit=9
93 | 7000000 | 0.25 | JavaFoil+Calcfoil stall+Eppler ext transition
94 | 7000000 | 0.25 | XFOIL ncrit=9
95 | 7000000 | 0.5 | JavaFoil+Calcfoil stall+Eppler ext transition
96 | 7000000 | 0.5 | XFOIL ncrit=9
97 | 8000000 | 0 | JavaFoil+Calcfoil stall+Eppler ext transition
98 | 8000000 | 0 | XFOIL ncrit=9
99 | 8000000 | 0.1 | JavaFoil+Calcfoil stall+Eppler ext transition
100 | 8000000 | 0.1 | XFOIL ncrit=9
101 | 8000000 | 0.25 | JavaFoil+Calcfoil stall+Eppler ext transition
102 | 8000000 | 0.25 | XFOIL ncrit=9
103 | 8000000 | 0.5 | JavaFoil+Calcfoil stall+Eppler ext transition
104 | 8000000 | 0.5 | XFOIL ncrit=9
105 | 10000000 | 0 | JavaFoil+Calcfoil stall+Eppler ext transition
106 | 10000000 | 0 | XFOIL ncrit=9
107 | 10000000 | 0.1 | JavaFoil+Calcfoil stall+Eppler ext transition
108 | 10000000 | 0.1 | XFOIL ncrit=9
109 | 10000000 | 0.25 | JavaFoil+Calcfoil stall+Eppler ext transition
110 | 10000000 | 0.25 | XFOIL ncrit=9
111 | 10000000 | 0.5 | JavaFoil+Calcfoil stall+Eppler ext transition
112 | 10000000 | 0.5 | XFOIL ncrit=9
113 | 12000000 | 0 | JavaFoil+Calcfoil stall+Eppler ext transition
114 | 12000000 | 0 | XFOIL ncrit=9
115 | 12000000 | 0.1 | JavaFoil+Calcfoil stall+Eppler ext transition
116 | 12000000 | 0.1 | XFOIL ncrit=9
117 | 12000000 | 0.25 | JavaFoil+Calcfoil stall+Eppler ext transition
118 | 12000000 | 0.25 | XFOIL ncrit=9
119 | 12000000 | 0.5 | JavaFoil+Calcfoil stall+Eppler ext transition
120 | 12000000 | 0.5 | XFOIL ncrit=9
121 | 14000000 | 0 | JavaFoil+Calcfoil stall+Eppler ext transition
122 | 14000000 | 0 | XFOIL ncrit=9
123 | 14000000 | 0.1 | JavaFoil+Calcfoil stall+Eppler ext transition
124 | 14000000 | 0.1 | XFOIL ncrit=9
125 | 14000000 | 0.25 | JavaFoil+Calcfoil stall+Eppler ext transition
126 | 14000000 | 0.25 | XFOIL ncrit=9
127 | 14000000 | 0.5 | JavaFoil+Calcfoil stall+Eppler ext transition
128 | 14000000 | 0.5 | XFOIL ncrit=9
129 | 16000000 | 0 | JavaFoil+Calcfoil stall+Eppler ext transition
130 | 16000000 | 0 | XFOIL ncrit=9
131 | 16000000 | 0.1 | JavaFoil+Calcfoil stall+Eppler ext transition
132 | 16000000 | 0.1 | XFOIL ncrit=9
133 | 16000000 | 0.25 | JavaFoil+Calcfoil stall+Eppler ext transition
134 | 16000000 | 0.25 | XFOIL ncrit=9
135 | 16000000 | 0.5 | JavaFoil+Calcfoil stall+Eppler ext transition
136 | 16000000 | 0.5 | XFOIL ncrit=9
137 | 18000000 | 0 | JavaFoil+Calcfoil stall+Eppler ext transition
138 | 18000000 | 0 | XFOIL ncrit=9
139 | 18000000 | 0.1 | JavaFoil+Calcfoil stall+Eppler ext transition
140 | 18000000 | 0.1 | XFOIL ncrit=9
141 | 18000000 | 0.25 | JavaFoil+Calcfoil stall+Eppler ext transition
142 | 18000000 | 0.25 | XFOIL ncrit=9
143 | 18000000 | 0.5 | JavaFoil+Calcfoil stall+Eppler ext transition
144 | 18000000 | 0.5 | XFOIL ncrit=9
145 | 20000000 | 0 | JavaFoil+Calcfoil stall+Eppler ext transition
146 | 20000000 | 0 | XFOIL ncrit=9
147 | 20000000 | 0.1 | JavaFoil+Calcfoil stall+Eppler ext transition
148 | 20000000 | 0.1 | XFOIL ncrit=9
149 | 20000000 | 0.25 | JavaFoil+Calcfoil stall+Eppler ext transition
150 | 20000000 | 0.25 | XFOIL ncrit=9
151 | 20000000 | 0.5 | JavaFoil+Calcfoil stall+Eppler ext transition
152 | 20000000 | 0.5 | XFOIL ncrit=9

## 1. Re 50k Mach 0.00 (1)
BIGFOIL.COM POLAR EXPORT
NACA63A118
NACA63A118 |  |  |  | Cl Max: | 1.23 | at alpha= | 15.5 | deg
JavaFoil+Calcfoil stall+Eppler ext transition |  |  |  | L/D Max: | 31.874 | at alpha= | 8 | deg
Re: | 50000 |  |  | Cd Min: | 0.02007 | at alpha= | 0 | deg
Mach: | 0 |  |  | Cl=0 at alpha= | -0.81667 | deg
|  |  |  | @ Cl=0.1, Cd= | 0.020073
|  |  |  | @ Cl=0.4, Cd= | 0.020602
|  |  |  | @ Cl=0.6, Cd= | 0.023721
alpha (deg) | Cl | Cd | Cm | Cl/Cd
-20 | -1.077 | 0.25575 | 0.006 | -4.211
-19.5 | -1.09 | 0.24279 | 0.005 | -4.488
-19 | -1.101 | 0.22826 | 0.005 | -4.822
-18.5 | -1.11 | 0.22503 | 0.005 | -4.932
-18 | -1.117 | 0.20949 | 0.005 | -5.332
-17.5 | -1.122 | 0.19377 | 0.004 | -5.789
-17 | -1.124 | 0.1876 | 0.004 | -5.993
-16.5 | -1.124 | 0.1729 | 0.004 | -6.501
-16 | -1.121 | 0.16529 | 0.003 | -6.783
-15.5 | -1.115 | 0.15152 | 0.003 | -7.361
-15 | -1.107 | 0.14523 | 0.003 | -7.621
-14.5 | -1.095 | 0.13658 | 0.003 | -8.018
-14 | -1.081 | 0.12707 | 0.002 | -8.505
-13.5 | -1.063 | 0.118 | 0.002 | -9.011
-13 | -1.043 | 0.11259 | 0.002 | -9.262
-12.5 | -1.02 | 0.10466 | 0.001 | -9.741
-12 | -0.993 | 0.09838 | 0.001 | -10.098
-11.5 | -0.965 | 0.09258 | 0 | -10.419
-11 | -0.933 | 0.08622 | 0 | -10.825
-10.5 | -0.901 | 0.08075 | 0 | -11.154
-10 | -0.867 | 0.07534 | -0.001 | -11.503
-9.5 | -0.837 | 0.06803 | -0.001 | -12.309
-9 | -0.914 | 0.03437 | -0.003 | -26.604
-8.5 | -0.872 | 0.03212 | -0.004 | -27.14
-8 | -0.823 | 0.03064 | -0.005 | -26.853
-7.5 | -0.773 | 0.02905 | -0.006 | -26.603
-7 | -0.722 | 0.02759 | -0.007 | -26.157
-6.5 | -0.651 | 0.02702 | -0.007 | -24.106
-6 | -0.597 | 0.02611 | -0.008 | -22.851
-5.5 | -0.541 | 0.02528 | -0.009 | -21.392
-5 | -0.485 | 0.0238 | -0.01 | -20.386
-4.5 | -0.429 | 0.0239 | -0.011 | -17.939
-4 | -0.372 | 0.0232 | -0.012 | -16.035
-3.5 | -0.315 | 0.02255 | -0.012 | -13.969
-3 | -0.257 | 0.02198 | -0.013 | -11.708
-2.5 | -0.199 | 0.02152 | -0.014 | -9.255
-2 | -0.141 | 0.02112 | -0.015 | -6.66
-1.5 | -0.082 | 0.02077 | -0.016 | -3.932
-1 | -0.022 | 0.02049 | -0.017 | -1.079
-0.5 | 0.038 | 0.0202 | -0.018 | 1.888
0 | 0.099 | 0.02007 | -0.019 | 4.939
0.5 | 0.159 | 0.02023 | -0.02 | 7.864
1 | 0.219 | 0.02047 | -0.021 | 10.688
1.5 | 0.278 | 0.02076 | -0.022 | 13.39
2 | 0.337 | 0.02112 | -0.022 | 15.941
2.5 | 0.395 | 0.02047 | -0.023 | 19.286
3 | 0.452 | 0.02197 | -0.024 | 20.57
3.5 | 0.509 | 0.02251 | -0.025 | 22.602
4 | 0.566 | 0.02322 | -0.026 | 24.357
4.5 | 0.621 | 0.02403 | -0.026 | 25.846
5 | 0.676 | 0.02489 | -0.027 | 27.177
5.5 | 0.732 | 0.02573 | -0.028 | 28.449
6 | 0.786 | 0.02676 | -0.029 | 29.369
6.5 | 0.841 | 0.02775 | -0.03 | 30.293
7 | 0.893 | 0.02884 | -0.03 | 30.983
7.5 | 0.945 | 0.03011 | -0.031 | 31.375
8 | 1.013 | 0.0318 | -0.033 | 31.874
8.5 | 1.059 | 0.03354 | -0.033 | 31.564
9 | 1.101 | 0.03561 | -0.034 | 30.922
9.5 | 1.141 | 0.03785 | -0.035 | 30.132
10 | 1.176 | 0.04037 | -0.035 | 29.14
10.5 | 1.065 | 0.07622 | -0.024 | 13.979
11 | 1.084 | 0.08431 | -0.021 | 12.855
11.5 | 1.108 | 0.09078 | -0.018 | 12.21
12 | 1.133 | 0.09701 | -0.018 | 11.684
12.5 | 1.157 | 0.10359 | -0.018 | 11.167
13 | 1.177 | 0.10995 | -0.018 | 10.709
13.5 | 1.195 | 0.11856 | -0.017 | 10.078
14 | 1.21 | 0.12615 | -0.017 | 9.591
14.5 | 1.221 | 0.13598 | -0.017 | 8.982
15 | 1.228 | 0.14257 | -0.017 | 8.611
15.5 | 1.23 | 0.15054 | -0.017 | 8.171
16 | 1.229 | 0.16173 | -0.017 | 7.6
16.5 | 1.225 | 0.16927 | -0.017 | 7.237
17 | 1.218 | 0.18352 | -0.018 | 6.638
17.5 | 1.208 | 0.1908 | -0.018 | 6.333
18 | 1.196 | 0.20916 | -0.018 | 5.718
18.5 | 1.181 | 0.22176 | -0.018 | 5.327
19 | 1.164 | 0.23546 | -0.018 | 4.946
19.5 | 1.146 | 0.24759 | -0.019 | 4.628
20 | 1.126 | 0.26167 | -0.019 | 4.302

## 2. Re 50k Mach 0.00 (2)
BIGFOIL.COM POLAR EXPORT
NACA63A118
NACA63A118 |  |  |  | Cl Max: | 1.0049 | at alpha= | 12 | deg
XFOIL ncrit=9 |  |  |  | L/D Max: | 23.2727 | at alpha= | 10.5 | deg
Re: | 50000 |  |  | Cd Min: | 0.19265 | at alpha= | 17 | deg
Mach: | 0 |  |  | Cl=0 at alpha= | 0.51032 | deg
|  |  |  | @ Cl=0.1, Cd= | 0.053779
|  |  |  | @ Cl=0.4, Cd= | 0.069411
|  |  |  | @ Cl=0.6, Cd= | 0.19265
alpha (deg) | Cl | Cd | Cm | Cl/Cd
-15.5 | -0.467 | 0.17388 | -0.017 | -2.6858
-15 | -0.4495 | 0.16664 | -0.0181 | -2.6974
-14.5 | -0.4295 | 0.15907 | -0.0192 | -2.7001
-14 | -0.4141 | 0.15189 | -0.0202 | -2.7263
-13 | -0.7498 | 0.0791 | -0.0633 | -9.4791
-12.5 | -0.8204 | 0.06817 | -0.0628 | -12.0346
-12 | -0.8819 | 0.0609 | -0.0569 | -14.4811
-11.5 | -0.9321 | 0.05611 | -0.0466 | -16.612
-11 | -0.9275 | 0.05144 | -0.0412 | -18.0307
-10.5 | -0.9404 | 0.0473 | -0.033 | -19.8816
-10 | -0.9334 | 0.04373 | -0.0266 | -21.3446
-9.5 | -0.9256 | 0.04072 | -0.02 | -22.7308
-9 | -0.9128 | 0.03792 | -0.0138 | -24.0717
-8.5 | -0.9145 | 0.03564 | -0.0054 | -25.6594
-8 | -0.9199 | 0.03385 | 0.0042 | -27.1758
-7.5 | -0.9238 | 0.03353 | 0.0149 | -27.5514
-7 | -0.9075 | 0.03589 | 0.0248 | -25.2856
-6.5 | -0.8651 | 0.04013 | 0.0323 | -21.5574
-6 | -0.7548 | 0.04814 | 0.0338 | -15.6793
-5.5 | -0.5602 | 0.05704 | 0.0252 | -9.8212
-5 | -0.5307 | 0.05704 | 0.029 | -9.304
-4.5 | -0.5319 | 0.05579 | 0.0354 | -9.534
-4 | -0.5152 | 0.05496 | 0.0394 | -9.3741
-3.5 | -0.4966 | 0.05389 | 0.0426 | -9.2151
-3 | -0.4387 | 0.05354 | 0.0388 | -8.1939
-2.5 | -0.3823 | 0.05274 | 0.0337 | -7.2488
-2 | -0.283 | 0.05281 | 0.0221 | -5.3588
-1.5 | -0.224 | 0.05235 | 0.0168 | -4.2789
-1 | -0.166 | 0.05211 | 0.0119 | -3.1856
-0.5 | -0.1089 | 0.05207 | 0.007 | -2.0914
0 | -0.0494 | 0.05226 | 0.0018 | -0.94527
0.5 | -0.0011 | 0.05253 | -0.0018 | -0.02094
1 | 0.0522 | 0.05308 | -0.0064 | 0.98342
1.5 | 0.1124 | 0.05396 | -0.0125 | 2.083
2 | 0.1897 | 0.05501 | -0.0218 | 3.4485
2.5 | 0.2714 | 0.05632 | -0.0322 | 4.8189
3 | 0.3008 | 0.05747 | -0.0333 | 5.234
3.5 | 0.3074 | 0.05853 | -0.03 | 5.252
4 | 0.314 | 0.05959 | -0.0266 | 5.2693
4.5 | 0.2581 | 0.06027 | -0.0151 | 4.2824
5 | 0.237 | 0.06083 | -0.0073 | 3.8961
5.5 | 0.2344 | 0.0621 | -0.0017 | 3.7746
6 | 0.2506 | 0.0641 | 0.0012 | 3.9095
6.5 | 0.2913 | 0.06617 | 0.0019 | 4.4023
7 | 0.3656 | 0.06755 | 0.0007 | 5.4123
7.5 | 0.3997 | 0.06939 | 0.0028 | 5.7602
8 | 0.4277 | 0.07131 | 0.0054 | 5.9978
8.5 | 0.4649 | 0.07293 | 0.0076 | 6.3746
9 | 0.5437 | 0.07108 | 0.0098 | 7.6491
9.5 | 0.5679 | 0.07252 | 0.0134 | 7.8309
10 | 0.8833 | 0.04153 | 0.019 | 21.269
10.5 | 0.9337 | 0.04012 | 0.024 | 23.2727
11 | 0.9578 | 0.04289 | 0.0283 | 22.3315
11.5 | 1.004 | 0.04639 | 0.0297 | 21.6426
12 | 1.0049 | 0.05106 | 0.0347 | 19.6808
12.5 | 1.0043 | 0.05619 | 0.0388 | 17.8733
13 | 1.0009 | 0.06199 | 0.0422 | 16.1462
13.5 | 0.9429 | 0.07103 | 0.0454 | 13.2747
14 | 0.8595 | 0.08492 | 0.0437 | 10.1213
15.5 | 0.5335 | 0.17297 | -0.005 | 3.0843
16 | 0.5436 | 0.17948 | -0.0072 | 3.0287
16.5 | 0.5561 | 0.18613 | -0.0093 | 2.9877
17 | 0.569 | 0.19265 | -0.0118 | 2.9535

## 3. Re 50k Mach 0.10 (1)
BIGFOIL.COM POLAR EXPORT
NACA63A118
NACA63A118 |  |  |  | Cl Max: | 1.217 | at alpha= | 15 | deg
JavaFoil+Calcfoil stall+Eppler ext transition |  |  |  | L/D Max: | 32.316 | at alpha= | 7.5 | deg
Re: | 50000 |  |  | Cd Min: | 0.02014 | at alpha= | 0 | deg
Mach: | 0.1 |  |  | Cl=0 at alpha= | -0.81667 | deg
|  |  |  | @ Cl=0.1, Cd= | 0.02014
|  |  |  | @ Cl=0.4, Cd= | 0.020644
|  |  |  | @ Cl=0.6, Cd= | 0.023823
alpha (deg) | Cl | Cd | Cm | Cl/Cd
-20 | -1.036 | 0.26378 | 0.006 | -3.928
-19.5 | -1.053 | 0.2522 | 0.005 | -4.174
-19 | -1.067 | 0.24668 | 0.005 | -4.326
-18.5 | -1.08 | 0.22927 | 0.005 | -4.71
-18 | -1.09 | 0.21712 | 0.005 | -5.022
-17.5 | -1.098 | 0.19613 | 0.004 | -5.6
-17 | -1.104 | 0.18922 | 0.004 | -5.834
-16.5 | -1.107 | 0.17763 | 0.004 | -6.231
-16 | -1.107 | 0.16593 | 0.003 | -6.67
-15.5 | -1.104 | 0.15745 | 0.003 | -7.01
-15 | -1.098 | 0.14873 | 0.003 | -7.379
-14.5 | -1.088 | 0.13701 | 0.003 | -7.941
-14 | -1.075 | 0.1309 | 0.002 | -8.215
-13.5 | -1.06 | 0.12074 | 0.002 | -8.777
-13 | -1.041 | 0.1127 | 0.002 | -9.233
-12.5 | -1.018 | 0.10479 | 0.001 | -9.719
-12 | -0.994 | 0.0982 | 0.001 | -10.117
-11.5 | -0.965 | 0.09255 | 0 | -10.431
-11 | -0.935 | 0.08647 | 0 | -10.81
-10.5 | -0.902 | 0.08113 | 0 | -11.124
-10 | -0.869 | 0.07579 | -0.001 | -11.462
-9.5 | -0.836 | 0.06964 | -0.001 | -12.005
-9 | -0.916 | 0.03485 | -0.003 | -26.283
-8.5 | -0.875 | 0.03244 | -0.004 | -26.956
-8 | -0.826 | 0.03092 | -0.005 | -26.701
-7.5 | -0.776 | 0.0293 | -0.006 | -26.478
-7 | -0.724 | 0.02781 | -0.007 | -26.045
-6.5 | -0.654 | 0.0272 | -0.007 | -24.054
-6 | -0.599 | 0.02626 | -0.008 | -22.822
-5.5 | -0.543 | 0.02541 | -0.009 | -21.38
-5 | -0.487 | 0.02394 | -0.01 | -20.353
-4.5 | -0.431 | 0.02403 | -0.011 | -17.919
-4 | -0.374 | 0.02331 | -0.012 | -16.028
-3.5 | -0.316 | 0.02265 | -0.012 | -13.969
-3 | -0.259 | 0.02208 | -0.013 | -11.708
-2.5 | -0.2 | 0.02162 | -0.014 | -9.254
-2 | -0.141 | 0.02123 | -0.015 | -6.654
-1.5 | -0.082 | 0.02086 | -0.016 | -3.931
-1 | -0.022 | 0.02058 | -0.017 | -1.08
-0.5 | 0.038 | 0.0203 | -0.018 | 1.885
0 | 0.1 | 0.02014 | -0.019 | 4.944
0.5 | 0.16 | 0.02031 | -0.02 | 7.87
1 | 0.22 | 0.02055 | -0.021 | 10.694
1.5 | 0.279 | 0.02085 | -0.022 | 13.395
2 | 0.338 | 0.02122 | -0.022 | 15.933
2.5 | 0.396 | 0.02057 | -0.023 | 19.269
3 | 0.454 | 0.02165 | -0.024 | 20.967
3.5 | 0.511 | 0.0227 | -0.025 | 22.515
4 | 0.568 | 0.02336 | -0.026 | 24.303
4.5 | 0.624 | 0.02417 | -0.027 | 25.817
5 | 0.68 | 0.02501 | -0.027 | 27.173
5.5 | 0.735 | 0.02592 | -0.028 | 28.367
6 | 0.79 | 0.02692 | -0.029 | 29.329
6.5 | 0.844 | 0.02794 | -0.03 | 30.213
7 | 0.897 | 0.0291 | -0.03 | 30.831
7.5 | 0.969 | 0.02998 | -0.032 | 32.316
8 | 1.017 | 0.0321 | -0.033 | 31.683
8.5 | 1.062 | 0.03389 | -0.034 | 31.341
9 | 1.104 | 0.03591 | -0.034 | 30.753
9.5 | 1.143 | 0.03833 | -0.035 | 29.824
10 | 1.177 | 0.04105 | -0.035 | 28.674
10.5 | 1.064 | 0.07771 | -0.023 | 13.688
11 | 1.084 | 0.08531 | -0.02 | 12.708
11.5 | 1.11 | 0.09139 | -0.019 | 12.143
12 | 1.133 | 0.09814 | -0.018 | 11.548
12.5 | 1.155 | 0.10376 | -0.017 | 11.134
13 | 1.175 | 0.11141 | -0.017 | 10.544
13.5 | 1.191 | 0.11962 | -0.017 | 9.954
14 | 1.204 | 0.12678 | -0.017 | 9.494
14.5 | 1.213 | 0.13581 | -0.017 | 8.934
15 | 1.217 | 0.14443 | -0.017 | 8.426
15.5 | 1.217 | 0.15292 | -0.017 | 7.957
16 | 1.213 | 0.16491 | -0.017 | 7.354
16.5 | 1.206 | 0.17545 | -0.018 | 6.871
17 | 1.195 | 0.18873 | -0.018 | 6.332
17.5 | 1.182 | 0.19774 | -0.018 | 5.975
18 | 1.166 | 0.215 | -0.018 | 5.421
18.5 | 1.147 | 0.22174 | -0.018 | 5.172
19 | 1.126 | 0.243 | -0.018 | 4.634
19.5 | 1.103 | 0.24855 | -0.019 | 4.439
20 | 1.079 | 0.27308 | -0.019 | 3.952

## 4. Re 50k Mach 0.10 (2)
BIGFOIL.COM POLAR EXPORT
NACA63A118
NACA63A118 |  |  |  | Cl Max: | 0.9942 | at alpha= | 11.5 | deg
XFOIL ncrit=9 |  |  |  | L/D Max: | 22.5561 | at alpha= | 10.5 | deg
Re: | 50000 |  |  | Cd Min: | 0.1867 | at alpha= | 16.5 | deg
Mach: | 0.1 |  |  | Cl=0 at alpha= | 0.49101 | deg
|  |  |  | @ Cl=0.1, Cd= | 0.054056
|  |  |  | @ Cl=0.4, Cd= | 0.070729
|  |  |  | @ Cl=0.6, Cd= | 0.1867
alpha (deg) | Cl | Cd | Cm | Cl/Cd
-15 | -0.448 | 0.1671 | -0.0183 | -2.681
-14.5 | -0.4277 | 0.15948 | -0.0193 | -2.6818
-14 | -0.4122 | 0.1523 | -0.0204 | -2.7065
-13 | -0.7372 | 0.08119 | -0.0634 | -9.0799
-12.5 | -0.8055 | 0.06981 | -0.0638 | -11.5385
-12 | -0.868 | 0.06205 | -0.0588 | -13.9887
-11.5 | -0.9202 | 0.05698 | -0.0492 | -16.1495
-11 | -0.915 | 0.05228 | -0.044 | -17.5019
-10.5 | -0.934 | 0.04809 | -0.0351 | -19.4219
-10 | -0.9487 | 0.0448 | -0.0257 | -21.1763
-9.5 | -0.921 | 0.04137 | -0.022 | -22.2625
-9 | -0.9112 | 0.03851 | -0.0154 | -23.6614
-8.5 | -0.9094 | 0.03623 | -0.0074 | -25.1007
-8 | -0.9154 | 0.03442 | 0.0022 | -26.595
-7.5 | -0.9241 | 0.03367 | 0.0133 | -27.4458
-7 | -0.9085 | 0.03588 | 0.0233 | -25.3205
-6.5 | -0.8377 | 0.04221 | 0.0289 | -19.846
-6 | -0.7053 | 0.05128 | 0.029 | -13.7539
-5.5 | -0.6428 | 0.05417 | 0.0323 | -11.8663
-5 | -0.5413 | 0.05708 | 0.0297 | -9.4832
-4.5 | -0.5766 | 0.05488 | 0.0401 | -10.5066
-4 | -0.5009 | 0.05572 | 0.0373 | -8.9896
-3.5 | -0.5179 | 0.05374 | 0.0451 | -9.6371
-3 | -0.4273 | 0.05407 | 0.0367 | -7.9027
-2.5 | -0.377 | 0.05317 | 0.0325 | -7.0905
-2 | -0.2891 | 0.05303 | 0.0228 | -5.4516
-1.5 | -0.2313 | 0.05256 | 0.0179 | -4.4007
-1 | -0.173 | 0.05233 | 0.0129 | -3.3059
-0.5 | -0.118 | 0.05226 | 0.0085 | -2.2579
0 | -0.0546 | 0.05251 | 0.0026 | -1.0398
0.5 | 0.001 | 0.05283 | -0.0021 | 0.018929
1 | 0.0517 | 0.05336 | -0.0062 | 0.96889
1.5 | 0.1114 | 0.05422 | -0.0122 | 2.0546
2 | 0.1827 | 0.05529 | -0.0204 | 3.3044
2.5 | 0.2638 | 0.05662 | -0.0307 | 4.6591
3 | 0.2985 | 0.05783 | -0.0329 | 5.1617
3.5 | 0.3017 | 0.05888 | -0.0292 | 5.124
4 | 0.3045 | 0.05992 | -0.0252 | 5.0818
4.5 | 0.2657 | 0.06067 | -0.0159 | 4.3794
5 | 0.2349 | 0.06114 | -0.0069 | 3.842
5.5 | 0.2299 | 0.06231 | -0.001 | 3.6896
6 | 0.2712 | 0.06424 | -0.0003 | 4.2217
6.5 | 0.3162 | 0.06621 | 0.0003 | 4.7757
7 | 0.3509 | 0.06802 | 0.0022 | 5.1588
7.5 | 0.3861 | 0.07 | 0.004 | 5.5157
8 | 0.421 | 0.07183 | 0.0061 | 5.8611
8.5 | 0.4695 | 0.07293 | 0.0079 | 6.4377
9 | 0.5323 | 0.07224 | 0.0105 | 7.3685
9.5 | 0.5648 | 0.07308 | 0.014 | 7.7285
10.5 | 0.9248 | 0.041 | 0.0259 | 22.5561
11 | 0.9517 | 0.04374 | 0.03 | 21.7581
11.5 | 0.9942 | 0.04732 | 0.0319 | 21.0101
12 | 0.994 | 0.05219 | 0.0367 | 19.0458
12.5 | 0.9905 | 0.05758 | 0.0407 | 17.2022
13 | 0.9867 | 0.06357 | 0.0437 | 15.5215
13.5 | 0.9249 | 0.07332 | 0.046 | 12.6146
14 | 0.8433 | 0.08778 | 0.0434 | 9.607
15.5 | 0.5339 | 0.17358 | -0.0049 | 3.0758
16 | 0.5436 | 0.18005 | -0.0071 | 3.0192
16.5 | 0.5561 | 0.1867 | -0.0094 | 2.9786

## 5. Re 50k Mach 0.25 (1)
BIGFOIL.COM POLAR EXPORT
NACA63A118
NACA63A118 |  |  |  | Cl Max: | 1.157 | at alpha= | 10 | deg
JavaFoil+Calcfoil stall+Eppler ext transition |  |  |  | L/D Max: | 31.047 | at alpha= | 7.5 | deg
Re: | 50000 |  |  | Cd Min: | 0.02049 | at alpha= | 0 | deg
Mach: | 0.25 |  |  | Cl=0 at alpha= | -0.81452 | deg
|  |  |  | @ Cl=0.1, Cd= | 0.020501
|  |  |  | @ Cl=0.4, Cd= | 0.02225
|  |  |  | @ Cl=0.6, Cd= | 0.024415
alpha (deg) | Cl | Cd | Cm | Cl/Cd
-19 | -0.766 | 0.31242 | 0.005 | -2.451
-18.5 | -0.812 | 0.28642 | 0.005 | -2.834
-18 | -0.854 | 0.26848 | 0.004 | -3.181
-17.5 | -0.892 | 0.25254 | 0.004 | -3.534
-17 | -0.926 | 0.23024 | 0.004 | -4.023
-16.5 | -0.956 | 0.21212 | 0.004 | -4.505
-16 | -0.98 | 0.19115 | 0.003 | -5.126
-15.5 | -0.999 | 0.1773 | 0.003 | -5.635
-15 | -1.013 | 0.16596 | 0.003 | -6.104
-14.5 | -1.022 | 0.14764 | 0.003 | -6.92
-14 | -1.025 | 0.13878 | 0.002 | -7.385
-13.5 | -1.023 | 0.12889 | 0.002 | -7.936
-13 | -1.016 | 0.1227 | 0.002 | -8.278
-12.5 | -1.004 | 0.11283 | 0.001 | -8.894
-12 | -0.987 | 0.10443 | 0.001 | -9.448
-11.5 | -0.965 | 0.09789 | 0 | -9.861
-11 | -0.94 | 0.09087 | 0 | -10.343
-10.5 | -0.911 | 0.08402 | 0 | -10.838
-10 | -0.879 | 0.07814 | -0.001 | -11.255
-9.5 | -0.846 | 0.07278 | -0.001 | -11.617
-9 | -0.812 | 0.06698 | -0.002 | -12.128
-8.5 | -0.889 | 0.03437 | -0.004 | -25.862
-8 | -0.841 | 0.03255 | -0.005 | -25.834
-7.5 | -0.791 | 0.0307 | -0.006 | -25.785
-7 | -0.74 | 0.02906 | -0.007 | -25.454
-6.5 | -0.669 | 0.02818 | -0.007 | -23.76
-6 | -0.614 | 0.02724 | -0.008 | -22.525
-5.5 | -0.557 | 0.02559 | -0.009 | -21.758
-5 | -0.499 | 0.02553 | -0.01 | -19.553
-4.5 | -0.441 | 0.02472 | -0.011 | -17.847
-4 | -0.383 | 0.02399 | -0.012 | -15.947
-3.5 | -0.324 | 0.02328 | -0.013 | -13.916
-3 | -0.265 | 0.02267 | -0.014 | -11.675
-2.5 | -0.205 | 0.02219 | -0.015 | -9.233
-2 | -0.145 | 0.02173 | -0.016 | -6.658
-1.5 | -0.084 | 0.02139 | -0.016 | -3.923
-1 | -0.023 | 0.0211 | -0.017 | -1.077
-0.5 | 0.039 | 0.02083 | -0.018 | 1.876
0 | 0.102 | 0.02049 | -0.019 | 4.979
0.5 | 0.164 | 0.02073 | -0.02 | 7.898
1 | 0.225 | 0.021 | -0.021 | 10.718
1.5 | 0.286 | 0.02137 | -0.022 | 13.371
2 | 0.346 | 0.0218 | -0.023 | 15.867
2.5 | 0.406 | 0.0223 | -0.024 | 18.181
3 | 0.465 | 0.02183 | -0.025 | 21.277
3.5 | 0.523 | 0.02299 | -0.025 | 22.766
4 | 0.581 | 0.02412 | -0.026 | 24.102
4.5 | 0.639 | 0.02502 | -0.027 | 25.518
5 | 0.696 | 0.02582 | -0.028 | 26.962
5.5 | 0.753 | 0.02686 | -0.029 | 28.02
6 | 0.809 | 0.02789 | -0.03 | 29.004
6.5 | 0.864 | 0.02901 | -0.03 | 29.788
7 | 0.917 | 0.03034 | -0.031 | 30.223
7.5 | 0.988 | 0.03183 | -0.033 | 31.047
8 | 1.036 | 0.03387 | -0.034 | 30.581
8.5 | 1.08 | 0.0359 | -0.034 | 30.084
9 | 1.12 | 0.03827 | -0.035 | 29.272
9.5 | 1.156 | 0.04096 | -0.035 | 28.217
10 | 1.157 | 0.04929 | -0.035 | 23.48
10.5 | 1.064 | 0.08245 | -0.021 | 12.9
11 | 1.086 | 0.08924 | -0.019 | 12.169
11.5 | 1.107 | 0.09589 | -0.018 | 11.541
12 | 1.124 | 0.10301 | -0.017 | 10.911
12.5 | 1.137 | 0.1106 | -0.017 | 10.28
13 | 1.145 | 0.1188 | -0.017 | 9.638
13.5 | 1.148 | 0.1282 | -0.017 | 8.958
14 | 1.147 | 0.14078 | -0.017 | 8.146
14.5 | 1.14 | 0.15243 | -0.017 | 7.477
15 | 1.123 | 0.16353 | -0.017 | 6.866

## 6. Re 50k Mach 0.25 (2)
BIGFOIL.COM POLAR EXPORT
NACA63A118
NACA63A118 |  |  |  | Cl Max: | 0.9415 | at alpha= | 11.5 | deg
XFOIL ncrit=9 |  |  |  | L/D Max: | 19.2672 | at alpha= | 10.5 | deg
Re: | 50000 |  |  | Cd Min: | 0.22432 | at alpha= | -19.5 | deg
Mach: | 0.25 |  |  | Cl=0 at alpha= | 0.70121 | deg
|  |  |  | @ Cl=0.1, Cd= | 0.055679
|  |  |  | @ Cl=0.4, Cd= | 0.072364
|  |  |  | @ Cl=0.6, Cd= | 0.18984
alpha (deg) | Cl | Cd | Cm | Cl/Cd
-19.5 | -0.5611 | 0.22432 | 0.0036 | -2.5013
-19 | -0.5537 | 0.21959 | -0.0006 | -2.5215
-18.5 | -0.5314 | 0.21245 | -0.0028 | -2.5013
-18 | -0.5144 | 0.2056 | -0.0055 | -2.5019
-17.5 | -0.5219 | 0.20491 | -0.0098 | -2.547
-17 | -0.4838 | 0.19332 | -0.0106 | -2.5026
-16.5 | -0.4683 | 0.18664 | -0.0129 | -2.5091
-16 | -0.4634 | 0.18143 | -0.0157 | -2.5542
-15.5 | -0.4621 | 0.17738 | -0.0179 | -2.6051
-15 | -0.4419 | 0.16973 | -0.0192 | -2.6035
-14.5 | -0.4195 | 0.16181 | -0.0204 | -2.5925
-14 | -0.4036 | 0.15461 | -0.0216 | -2.6104
-13 | -0.4565 | 0.128 | -0.0361 | -3.5664
-11.5 | -0.787 | 0.06322 | -0.0635 | -12.4486
-11 | -0.8507 | 0.05663 | -0.0566 | -15.0221
-10.5 | -0.8546 | 0.05202 | -0.0508 | -16.4283
-10 | -0.8771 | 0.04807 | -0.0417 | -18.2463
-9.5 | -0.9137 | 0.04517 | -0.0297 | -20.228
-9 | -0.8958 | 0.04192 | -0.0241 | -21.3693
-8.5 | -0.899 | 0.03937 | -0.0156 | -22.8346
-8 | -0.9039 | 0.03724 | -0.0064 | -24.2723
-7.5 | -0.9145 | 0.03572 | 0.0042 | -25.6019
-7 | -0.9222 | 0.0355 | 0.0158 | -25.9775
-6 | -0.7763 | 0.0484 | 0.029 | -16.0393
-5.5 | -0.633 | 0.05639 | 0.0277 | -11.2254
-5 | -0.55 | 0.05889 | 0.028 | -9.3394
-4.5 | -0.5785 | 0.05691 | 0.0377 | -10.1652
-4 | -0.513 | 0.05755 | 0.0368 | -8.914
-3.5 | -0.4891 | 0.05662 | 0.0396 | -8.6383
-3 | -0.4283 | 0.05578 | 0.034 | -7.6784
-2.5 | -0.32 | 0.05574 | 0.0222 | -5.7409
-2 | -0.2586 | 0.05509 | 0.0169 | -4.6941
-1.5 | -0.2079 | 0.05447 | 0.0132 | -3.8168
-1 | -0.1601 | 0.05407 | 0.0102 | -2.961
-0.5 | -0.1181 | 0.05385 | 0.0081 | -2.1931
0 | -0.0733 | 0.0539 | 0.0056 | -1.3599
0.5 | -0.0233 | 0.05423 | 0.0021 | -0.42965
1 | 0.0346 | 0.05486 | -0.0029 | 0.6307
1.5 | 0.1089 | 0.05579 | -0.0108 | 1.952
2 | 0.1772 | 0.05683 | -0.0183 | 3.1181
2.5 | 0.2453 | 0.05819 | -0.026 | 4.2155
3 | 0.3312 | 0.05962 | -0.0365 | 5.5552
3.5 | 0.3146 | 0.06076 | -0.03 | 5.1777
4 | 0.2987 | 0.06183 | -0.0236 | 4.831
4.5 | 0.2829 | 0.06275 | -0.0171 | 4.5084
5 | 0.2641 | 0.06332 | -0.0096 | 4.1709
5.5 | 0.2452 | 0.06386 | -0.0016 | 3.8396
6 | 0.2789 | 0.06556 | 0.0004 | 4.2541
6.5 | 0.3029 | 0.06761 | 0.0029 | 4.4801
7 | 0.3548 | 0.06929 | 0.0038 | 5.1205
7.5 | 0.3863 | 0.07139 | 0.0061 | 5.4111
8 | 0.4157 | 0.07348 | 0.0086 | 5.6573
8.5 | 0.461 | 0.07488 | 0.0107 | 6.1565
9 | 0.5113 | 0.07534 | 0.0136 | 6.7866
9.5 | 0.5508 | 0.07593 | 0.0171 | 7.254
10 | 0.5959 | 0.0755 | 0.0213 | 7.8927
10.5 | 0.8861 | 0.04599 | 0.0339 | 19.2672
11 | 0.9218 | 0.04868 | 0.0377 | 18.9359
11.5 | 0.9415 | 0.05302 | 0.0411 | 17.7575
12.5 | 0.6662 | 0.09608 | 0.0317 | 6.9338
13 | 0.6092 | 0.1148 | 0.0241 | 5.3066
13.5 | 0.5722 | 0.12989 | 0.0177 | 4.4053
14 | 0.5604 | 0.14182 | 0.0131 | 3.9515
14.5 | 0.5727 | 0.15247 | 0.0101 | 3.7561
15 | 0.5206 | 0.16992 | -0.0026 | 3.0638
15.5 | 0.5365 | 0.17711 | -0.0044 | 3.0292
16 | 0.5442 | 0.1832 | -0.007 | 2.9705
16.5 | 0.5563 | 0.18984 | -0.0095 | 2.9304

## 7. Re 50k Mach 0.50 (1)
BIGFOIL.COM POLAR EXPORT
NACA63A118
NACA63A118 |  |  |  | Cl Max: | 1.179 | at alpha= | 20 | deg
JavaFoil+Calcfoil stall+Eppler ext transition |  |  |  | L/D Max: | 27.317 | at alpha= | 6.5 | deg
Re: | 50000 |  |  | Cd Min: | 0.02236 | at alpha= | 0 | deg
Mach: | 0.5 |  |  | Cl=0 at alpha= | -0.81618 | deg
|  |  |  | @ Cl=0.1, Cd= | 0.022473
|  |  |  | @ Cl=0.4, Cd= | 0.024459
|  |  |  | @ Cl=0.6, Cd= | 0.027042
alpha (deg) | Cl | Cd | Cm | Cl/Cd
-20 | -1.088 | 0.47186 | 0.01 | -2.307
-19.5 | -1.061 | 0.46684 | 0.01 | -2.273
-19 | -1.034 | 0.45474 | 0.009 | -2.273
-18.5 | -1.007 | 0.43121 | 0.009 | -2.334
-18 | -0.976 | 0.43463 | 0.008 | -2.245
-17.5 | -0.948 | 0.41761 | 0.007 | -2.271
-17 | -0.921 | 0.39786 | 0.007 | -2.315
-16.5 | -0.893 | 0.40735 | 0.006 | -2.193
-16 | -0.863 | 0.38186 | 0.005 | -2.26
-15.5 | -0.835 | 0.36286 | 0.005 | -2.302
-15 | -0.808 | 0.3431 | 0.004 | -2.354
-14.5 | -0.78 | 0.34498 | 0.004 | -2.26
-14 | -0.75 | 0.33121 | 0.003 | -2.264
-13.5 | -0.722 | 0.33536 | 0.003 | -2.153
-13 | -0.694 | 0.28899 | 0.002 | -2.402
-12.5 | -0.665 | 0.2846 | 0.001 | -2.335
-12 | -0.637 | 0.28604 | 0.001 | -2.226
-11.5 | -0.608 | 0.23185 | 0.001 | -2.621
-11 | -0.58 | 0.21024 | 0 | -2.757
-10.5 | -0.552 | 0.20643 | 0 | -2.672
-10 | -0.724 | 0.12168 | -0.001 | -5.946
-9.5 | -0.816 | 0.09365 | -0.001 | -8.711
-9 | -0.825 | 0.08144 | -0.002 | -10.126
-8.5 | -0.808 | 0.07373 | -0.002 | -10.954
-8 | -0.779 | 0.06672 | -0.003 | -11.678
-7.5 | -0.848 | 0.03769 | -0.006 | -22.509
-7 | -0.8 | 0.03443 | -0.007 | -23.242
-6.5 | -0.747 | 0.03329 | -0.008 | -22.438
-6 | -0.689 | 0.03098 | -0.009 | -22.244
-5.5 | -0.613 | 0.03022 | -0.01 | -20.297
-5 | -0.551 | 0.02897 | -0.011 | -19.022
-4.5 | -0.487 | 0.02796 | -0.012 | -17.411
-4 | -0.423 | 0.02696 | -0.013 | -15.675
-3.5 | -0.358 | 0.02611 | -0.014 | -13.693
-3 | -0.292 | 0.02528 | -0.015 | -11.565
-2.5 | -0.226 | 0.02459 | -0.016 | -9.206
-2 | -0.16 | 0.02404 | -0.017 | -6.645
-1.5 | -0.093 | 0.0236 | -0.018 | -3.926
-1 | -0.025 | 0.02324 | -0.019 | -1.079
-0.5 | 0.043 | 0.02301 | -0.02 | 1.871
0 | 0.112 | 0.02236 | -0.021 | 5.03
0.5 | 0.18 | 0.02273 | -0.022 | 7.923
1 | 0.248 | 0.02314 | -0.023 | 10.701
1.5 | 0.315 | 0.02363 | -0.024 | 13.319
2 | 0.381 | 0.02426 | -0.025 | 15.709
2.5 | 0.447 | 0.02495 | -0.026 | 17.929
3 | 0.513 | 0.02575 | -0.027 | 19.914
3.5 | 0.577 | 0.02665 | -0.028 | 21.664
4 | 0.641 | 0.02774 | -0.029 | 23.103
4.5 | 0.704 | 0.02792 | -0.029 | 25.234
5 | 0.767 | 0.02929 | -0.03 | 26.176
5.5 | 0.829 | 0.03126 | -0.032 | 26.525
6 | 0.889 | 0.03286 | -0.033 | 27.057
6.5 | 0.946 | 0.03462 | -0.033 | 27.317
7 | 1.017 | 0.03755 | -0.035 | 27.074
7.5 | 1.06 | 0.04049 | -0.036 | 26.165
8 | 1.09 | 0.0442 | -0.037 | 24.673
8.5 | 0.977 | 0.07257 | -0.023 | 13.468
9 | 0.972 | 0.08085 | -0.018 | 12.027
9.5 | 0.941 | 0.09193 | -0.016 | 10.234
10 | 0.663 | 0.14432 | -0.015 | 4.592
10.5 | 0.642 | 0.19292 | -0.015 | 3.328
11 | 0.671 | 0.21677 | -0.018 | 3.094
11.5 | 0.698 | 0.23996 | -0.018 | 2.911
12 | 0.727 | 0.26974 | -0.021 | 2.697
12.5 | 0.755 | 0.28758 | -0.021 | 2.626
13 | 0.784 | 0.31978 | -0.024 | 2.453
13.5 | 0.812 | 0.32116 | -0.024 | 2.528
14 | 0.84 | 0.3191 | -0.025 | 2.632
14.5 | 0.87 | 0.35478 | -0.027 | 2.451
15 | 0.897 | 0.37153 | -0.027 | 2.414
15.5 | 0.924 | 0.37904 | -0.028 | 2.439
16 | 0.955 | 0.39762 | -0.03 | 2.401
16.5 | 0.982 | 0.40297 | -0.031 | 2.437
17 | 1.009 | 0.4094 | -0.031 | 2.466
17.5 | 1.037 | 0.42575 | -0.032 | 2.436
18 | 1.067 | 0.44274 | -0.034 | 2.41
18.5 | 1.094 | 0.46782 | -0.034 | 2.339
19 | 1.121 | 0.45481 | -0.035 | 2.465
19.5 | 1.149 | 0.46447 | -0.036 | 2.474
20 | 1.179 | 0.49714 | -0.037 | 2.372

## 8. Re 50k Mach 0.50 (2)
BIGFOIL.COM POLAR EXPORT
NACA63A118
NACA63A118 |  |  |  | Cl Max: | 0.7185 | at alpha= | 20 | deg
XFOIL ncrit=9 |  |  |  | L/D Max: | 5.0286 | at alpha= | 9 | deg
Re: | 50000 |  |  | Cd Min: | 0.26127 | at alpha= | 20 | deg
Mach: | 0.5 |  |  | Cl=0 at alpha= | 1.1563 | deg
|  |  |  | @ Cl=0.1, Cd= | 0.063885
|  |  |  | @ Cl=0.4, Cd= | 0.082922
|  |  |  | @ Cl=0.6, Cd= | 0.2161
alpha (deg) | Cl | Cd | Cm | Cl/Cd
-20 | -0.6081 | 0.25051 | 0.0095 | -2.4274
-19.5 | -0.5975 | 0.24636 | 0.0042 | -2.4253
-19 | -0.5677 | 0.23595 | 0.0016 | -2.406
-18.5 | -0.5544 | 0.23031 | -0.0029 | -2.4072
-18 | -0.534 | 0.22357 | -0.0061 | -2.3885
-17.5 | -0.5086 | 0.21437 | -0.009 | -2.3725
-17 | -0.5075 | 0.21236 | -0.0134 | -2.3898
-16.5 | -0.4748 | 0.20142 | -0.0153 | -2.3573
-16 | -0.4515 | 0.19301 | -0.0178 | -2.3393
-15.5 | -0.4424 | 0.18739 | -0.0208 | -2.3609
-15 | -0.4336 | 0.18247 | -0.0232 | -2.3763
-14.5 | -0.4041 | 0.17302 | -0.0248 | -2.3356
-14 | -0.3836 | 0.1651 | -0.0266 | -2.3234
-13.5 | -0.3711 | 0.15827 | -0.0284 | -2.3447
-13 | -0.3999 | 0.14551 | -0.0376 | -2.7483
-12.5 | -0.3906 | 0.13607 | -0.0404 | -2.8706
-12 | -0.3946 | 0.1272 | -0.0432 | -3.1022
-11.5 | -0.402 | 0.11839 | -0.0456 | -3.3956
-11 | -0.429 | 0.10795 | -0.0493 | -3.9741
-10.5 | -0.4267 | 0.10088 | -0.049 | -4.2298
-10 | -0.4378 | 0.0933 | -0.0488 | -4.6924
-9.5 | -0.4595 | 0.08557 | -0.0481 | -5.3699
-9 | -0.4938 | 0.07784 | -0.0462 | -6.3438
-8.5 | -0.4924 | 0.07589 | -0.0392 | -6.4883
-8 | -0.5479 | 0.06997 | -0.0331 | -7.8305
-7.5 | -0.5632 | 0.06892 | -0.024 | -8.1718
-6.5 | -0.5589 | 0.06941 | -0.0059 | -8.0522
-6 | -0.5845 | 0.06756 | 0.003 | -8.6516
-5.5 | -0.543 | 0.06922 | 0.0098 | -7.8446
-5 | -0.558 | 0.0678 | 0.0183 | -8.2301
-4.5 | -0.5 | 0.06836 | 0.0206 | -7.3142
-4 | -0.4449 | 0.06696 | 0.0173 | -6.6443
-3.5 | -0.3567 | 0.06614 | 0.0109 | -5.3931
-3 | -0.2977 | 0.06495 | 0.0071 | -4.5835
-2.5 | -0.2275 | 0.06396 | 0.002 | -3.5569
-2 | -0.188 | 0.06296 | 0.001 | -2.986
-1.5 | -0.1628 | 0.06215 | 0.0026 | -2.6195
-1 | -0.1403 | 0.06152 | 0.0045 | -2.2806
-0.5 | -0.112 | 0.06111 | 0.0055 | -1.8328
0 | -0.0778 | 0.06099 | 0.0056 | -1.2756
0.5 | -0.0325 | 0.0612 | 0.0037 | -0.53105
1 | -0.0101 | 0.06144 | 0.0054 | -0.16439
1.5 | 0.0222 | 0.06207 | 0.0052 | 0.35766
2 | 0.0657 | 0.06306 | 0.003 | 1.0419
2.5 | 0.1247 | 0.06448 | -0.0021 | 1.9339
3 | 0.1905 | 0.06623 | -0.0089 | 2.8763
3.5 | 0.2808 | 0.06842 | -0.019 | 4.1041
4 | 0.329 | 0.07054 | -0.0235 | 4.664
4.5 | 0.3284 | 0.07161 | -0.0184 | 4.586
5 | 0.3529 | 0.07265 | -0.0154 | 4.8575
5.5 | 0.3235 | 0.07339 | -0.0067 | 4.408
6 | 0.3082 | 0.07385 | 0.0012 | 4.1733
6.5 | 0.3049 | 0.07462 | 0.0084 | 4.086
7 | 0.3256 | 0.07643 | 0.0125 | 4.2601
7.5 | 0.3483 | 0.07891 | 0.0157 | 4.4139
8 | 0.3739 | 0.08176 | 0.0184 | 4.5731
8.5 | 0.4215 | 0.08388 | 0.0208 | 5.025
9 | 0.4398 | 0.08746 | 0.0233 | 5.0286
9.5 | 0.4541 | 0.09177 | 0.0252 | 4.9482
10 | 0.4704 | 0.09657 | 0.0266 | 4.8711
10.5 | 0.4873 | 0.1016 | 0.0277 | 4.7963
11 | 0.488 | 0.10881 | 0.027 | 4.4849
11.5 | 0.5076 | 0.11489 | 0.0273 | 4.4181
12 | 0.5083 | 0.12316 | 0.0254 | 4.1272
12.5 | 0.4952 | 0.13297 | 0.0214 | 3.7241
13 | 0.5048 | 0.1413 | 0.0191 | 3.5725
13.5 | 0.5031 | 0.15058 | 0.0151 | 3.3411
14 | 0.52 | 0.16078 | 0.0116 | 3.2342
14.5 | 0.5011 | 0.17547 | 0.0012 | 2.8558
15 | 0.5263 | 0.18443 | -0.0011 | 2.8537
15.5 | 0.549 | 0.19305 | -0.0036 | 2.8438
16 | 0.5506 | 0.19695 | -0.0074 | 2.7956
16.5 | 0.5669 | 0.20428 | -0.0109 | 2.7751
17 | 0.5902 | 0.21275 | -0.014 | 2.7741
17.5 | 0.6235 | 0.22415 | -0.0164 | 2.7816
18 | 0.6317 | 0.22785 | -0.0209 | 2.7724
18.5 | 0.6494 | 0.23535 | -0.0253 | 2.7593
19 | 0.6861 | 0.24872 | -0.0274 | 2.7585
19.5 | 0.6904 | 0.2502 | -0.0334 | 2.7594
20 | 0.7185 | 0.26127 | -0.0367 | 2.75

## 9. Re 100k Mach 0.00 (1)
BIGFOIL.COM POLAR EXPORT
NACA63A118
NACA63A118 |  |  |  | Cl Max: | 1.281 | at alpha= | 11.5 | deg
JavaFoil+Calcfoil stall+Eppler ext transition |  |  |  | L/D Max: | 45.574 | at alpha= | 7.5 | deg
Re: | 100000 |  |  | Cd Min: | 0.01373 | at alpha= | -1.5 | deg
Mach: | 0 |  |  | Cl=0 at alpha= | -0.81452 | deg
|  |  |  | @ Cl=0.1, Cd= | 0.014568
|  |  |  | @ Cl=0.4, Cd= | 0.015305
|  |  |  | @ Cl=0.6, Cd= | 0.016519
alpha (deg) | Cl | Cd | Cm | Cl/Cd
-20 | -1.077 | 0.22877 | 0.006 | -4.709
-19.5 | -1.09 | 0.21048 | 0.006 | -5.179
-19 | -1.101 | 0.20176 | 0.005 | -5.458
-18.5 | -1.11 | 0.19123 | 0.005 | -5.806
-18 | -1.117 | 0.18026 | 0.005 | -6.198
-17.5 | -1.122 | 0.17208 | 0.004 | -6.522
-17 | -1.125 | 0.16088 | 0.004 | -6.99
-16.5 | -1.124 | 0.15438 | 0.004 | -7.284
-16 | -1.122 | 0.14316 | 0.004 | -7.834
-15.5 | -1.116 | 0.13585 | 0.003 | -8.214
-15 | -1.107 | 0.12879 | 0.003 | -8.596
-14.5 | -1.095 | 0.12237 | 0.003 | -8.952
-14 | -1.081 | 0.11336 | 0.002 | -9.536
-13.5 | -1.064 | 0.10683 | 0.002 | -9.958
-13 | -1.043 | 0.10033 | 0.002 | -10.397
-12.5 | -1.02 | 0.09423 | 0.001 | -10.823
-12 | -0.995 | 0.08934 | 0.001 | -11.133
-11.5 | -0.968 | 0.08346 | 0.001 | -11.595
-11 | -0.939 | 0.07761 | 0 | -12.103
-10.5 | -1.037 | 0.03575 | -0.001 | -29.006
-10 | -1.008 | 0.03208 | -0.001 | -31.414
-9.5 | -0.969 | 0.02981 | -0.002 | -32.504
-9 | -0.925 | 0.02809 | -0.003 | -32.947
-8.5 | -0.88 | 0.02649 | -0.004 | -33.204
-8 | -0.832 | 0.02478 | -0.005 | -33.551
-7.5 | -0.781 | 0.02342 | -0.006 | -33.367
-7 | -0.73 | 0.02203 | -0.007 | -33.149
-6.5 | -0.67 | 0.01883 | -0.008 | -35.569
-6 | -0.614 | 0.01813 | -0.008 | -33.871
-5.5 | -0.557 | 0.01747 | -0.009 | -31.907
-5 | -0.501 | 0.01679 | -0.01 | -29.853
-4.5 | -0.444 | 0.01623 | -0.011 | -27.374
-4 | -0.387 | 0.01573 | -0.012 | -24.583
-3.5 | -0.328 | 0.01538 | -0.013 | -21.299
-3 | -0.268 | 0.01513 | -0.014 | -17.685
-2.5 | -0.207 | 0.01492 | -0.015 | -13.862
-2 | -0.146 | 0.01477 | -0.016 | -9.871
-1.5 | -0.084 | 0.01373 | -0.017 | -6.155
-1 | -0.023 | 0.01439 | -0.018 | -1.601
-0.5 | 0.039 | 0.01443 | -0.019 | 2.733
0 | 0.101 | 0.01457 | -0.02 | 6.92
0.5 | 0.162 | 0.01464 | -0.021 | 11.071
1 | 0.223 | 0.01476 | -0.022 | 15.125
1.5 | 0.284 | 0.0149 | -0.022 | 19.076
2 | 0.345 | 0.01508 | -0.023 | 22.879
2.5 | 0.406 | 0.01533 | -0.024 | 26.468
3 | 0.466 | 0.01561 | -0.025 | 29.837
3.5 | 0.525 | 0.01595 | -0.026 | 32.938
4 | 0.584 | 0.01639 | -0.027 | 35.613
4.5 | 0.641 | 0.01685 | -0.027 | 38.046
5 | 0.698 | 0.0174 | -0.028 | 40.107
5.5 | 0.755 | 0.01799 | -0.029 | 41.949
6 | 0.81 | 0.01869 | -0.03 | 43.339
6.5 | 0.865 | 0.01943 | -0.031 | 44.525
7 | 0.919 | 0.02028 | -0.031 | 45.287
7.5 | 0.97 | 0.02128 | -0.032 | 45.574
8 | 1.024 | 0.02587 | -0.033 | 39.586
8.5 | 1.07 | 0.02744 | -0.034 | 38.979
9 | 1.113 | 0.02918 | -0.034 | 38.131
9.5 | 1.153 | 0.03104 | -0.035 | 37.149
10 | 1.191 | 0.03309 | -0.036 | 36.003
10.5 | 1.226 | 0.03536 | -0.036 | 34.68
11 | 1.257 | 0.03786 | -0.037 | 33.211
11.5 | 1.281 | 0.04107 | -0.037 | 31.198
12 | 1.242 | 0.05872 | -0.034 | 21.145
12.5 | 1.163 | 0.09339 | -0.021 | 12.454
13 | 1.182 | 0.09974 | -0.021 | 11.846
13.5 | 1.196 | 0.10639 | -0.018 | 11.241
14 | 1.211 | 0.11351 | -0.019 | 10.67
14.5 | 1.222 | 0.1206 | -0.018 | 10.132
15 | 1.228 | 0.12858 | -0.018 | 9.553
15.5 | 1.231 | 0.135 | -0.018 | 9.117
16 | 1.229 | 0.1434 | -0.018 | 8.574
16.5 | 1.225 | 0.15168 | -0.018 | 8.078

## 10. Re 100k Mach 0.00 (2)
BIGFOIL.COM POLAR EXPORT
NACA63A118
NACA63A118 |  |  |  | Cl Max: | 1.0858 | at alpha= | 15 | deg
XFOIL ncrit=9 |  |  |  | L/D Max: | 46.6944 | at alpha= | 7.5 | deg
Re: | 100000 |  |  | Cd Min: | 0.22602 | at alpha= | 20 | deg
Mach: | 0 |  |  | Cl=0 at alpha= | 0.97052 | deg
|  |  |  | @ Cl=0.1, Cd= | 0.028363
|  |  |  | @ Cl=0.4, Cd= | 0.029902
|  |  |  | @ Cl=0.6, Cd= | 0.029346
alpha (deg) | Cl | Cd | Cm | Cl/Cd
-18.5 | -0.5661 | 0.20242 | -0.0073 | -2.7967
-18 | -0.532 | 0.19502 | -0.0073 | -2.7279
-17.5 | -0.549 | 0.19049 | -0.0143 | -2.882
-17 | -0.51 | 0.18173 | -0.0136 | -2.8064
-16.5 | -0.545 | 0.17628 | -0.022 | -3.0917
-15.5 | -0.7972 | 0.09078 | -0.0636 | -8.7817
-15 | -0.8488 | 0.07837 | -0.0676 | -10.8307
-14 | -0.9438 | 0.0606 | -0.0673 | -15.5743
-13.5 | -0.9776 | 0.05465 | -0.0632 | -17.8884
-13 | -0.9593 | 0.04961 | -0.0614 | -19.3368
-12.5 | -0.9542 | 0.04584 | -0.0576 | -20.8159
-12 | -0.9411 | 0.04166 | -0.0537 | -22.59
-11.5 | -0.915 | 0.03877 | -0.0508 | -23.6007
-11 | -0.886 | 0.0359 | -0.048 | -24.6797
-10.5 | -0.8647 | 0.0335 | -0.0438 | -25.8119
-10 | -0.8569 | 0.03154 | -0.0375 | -27.1687
-9.5 | -0.8643 | 0.03004 | -0.0286 | -28.7716
-9 | -0.8895 | 0.02903 | -0.0167 | -30.6407
-8.5 | -0.9204 | 0.02815 | -0.0039 | -32.6963
-8 | -0.9396 | 0.02682 | 0.0069 | -35.0336
-7.5 | -0.9089 | 0.02416 | 0.0077 | -37.62
-7 | -0.8777 | 0.02331 | 0.0107 | -37.6534
-6.5 | -0.8299 | 0.02398 | 0.0122 | -34.608
-6 | -0.7769 | 0.0249 | 0.0131 | -31.2008
-5.5 | -0.7146 | 0.02588 | 0.0127 | -27.6121
-5 | -0.6302 | 0.02715 | 0.0088 | -23.2118
-4.5 | -0.5766 | 0.02778 | 0.0097 | -20.7559
-4 | -0.5093 | 0.02868 | 0.0086 | -17.758
-3.5 | -0.4342 | 0.02916 | 0.0058 | -14.8903
-3 | -0.3552 | 0.02914 | 0.0019 | -12.1894
-2 | -0.2864 | 0.02877 | 0.0085 | -9.9548
-1.5 | -0.2516 | 0.0285 | 0.0116 | -8.8281
-0.5 | -0.1467 | 0.02813 | 0.012 | -5.2151
0.5 | -0.0431 | 0.02826 | 0.0126 | -1.5251
1 | 0.0027 | 0.02835 | 0.0139 | 0.095238
2 | 0.1503 | 0.02837 | 0.0072 | 5.2978
2.5 | 0.1793 | 0.02926 | 0.0105 | 6.1278
3 | 0.2194 | 0.03045 | 0.0115 | 7.2053
4 | 0.4734 | 0.02968 | -0.0131 | 15.9501
4.5 | 0.5578 | 0.02979 | -0.0186 | 18.7244
6 | 0.8429 | 0.02679 | -0.0378 | 31.4632
6.5 | 0.9407 | 0.02512 | -0.0445 | 37.4482
7 | 1.0269 | 0.02371 | -0.0499 | 43.3108
7.5 | 1.0665 | 0.02284 | -0.0474 | 46.6944
8 | 1.0462 | 0.02271 | -0.0347 | 46.0678
8.5 | 1.0082 | 0.0227 | -0.0187 | 44.4141
9 | 0.9711 | 0.02313 | -0.0026 | 41.9844
9.5 | 0.9455 | 0.02456 | 0.0102 | 38.4976
10 | 0.9272 | 0.02719 | 0.0196 | 34.1008
10.5 | 0.9202 | 0.03036 | 0.0262 | 30.3096
11 | 0.9282 | 0.03342 | 0.0305 | 27.7738
11.5 | 0.9433 | 0.03637 | 0.0338 | 25.9362
12 | 0.9659 | 0.03931 | 0.0363 | 24.5714
12.5 | 0.9867 | 0.04238 | 0.0385 | 23.2822
13 | 1.0117 | 0.04564 | 0.0404 | 22.167
13.5 | 1.0397 | 0.04929 | 0.042 | 21.0935
14 | 1.0696 | 0.05332 | 0.0431 | 20.06
14.5 | 1.0669 | 0.05835 | 0.0453 | 18.2845
15 | 1.0858 | 0.06357 | 0.0462 | 17.0804
15.5 | 1.0456 | 0.07154 | 0.0472 | 14.6156
16 | 1.0049 | 0.08125 | 0.046 | 12.368
16.5 | 0.9435 | 0.09457 | 0.0416 | 9.9767
17 | 0.8802 | 0.11121 | 0.0341 | 7.9148
17.5 | 0.6266 | 0.19077 | -0.0095 | 3.2846
18 | 0.6249 | 0.19857 | -0.0147 | 3.147
18.5 | 0.6513 | 0.20489 | -0.0158 | 3.1788
19 | 0.6514 | 0.21255 | -0.0214 | 3.0647
19.5 | 0.6693 | 0.21861 | -0.0241 | 3.0616
20 | 0.6805 | 0.22602 | -0.0282 | 3.0108

## 11. Re 100k Mach 0.10 (1)
BIGFOIL.COM POLAR EXPORT
NACA63A118
NACA63A118 |  |  |  | Cl Max: | 1.282 | at alpha= | 11.5 | deg
JavaFoil+Calcfoil stall+Eppler ext transition |  |  |  | L/D Max: | 45.068 | at alpha= | 7 | deg
Re: | 100000 |  |  | Cd Min: | 0.01442 | at alpha= | -1 | deg
Mach: | 0.1 |  |  | Cl=0 at alpha= | -0.81746 | deg
|  |  |  | @ Cl=0.1, Cd= | 0.014617
|  |  |  | @ Cl=0.4, Cd= | 0.015361
|  |  |  | @ Cl=0.6, Cd= | 0.016583
alpha (deg) | Cl | Cd | Cm | Cl/Cd
-20 | -1.036 | 0.22868 | 0.006 | -4.532
-19.5 | -1.053 | 0.21607 | 0.006 | -4.873
-19 | -1.067 | 0.20894 | 0.005 | -5.109
-18.5 | -1.08 | 0.19671 | 0.005 | -5.491
-18 | -1.091 | 0.18437 | 0.005 | -5.916
-17.5 | -1.099 | 0.17579 | 0.004 | -6.251
-17 | -1.104 | 0.16373 | 0.004 | -6.745
-16.5 | -1.107 | 0.15741 | 0.004 | -7.035
-16 | -1.107 | 0.14916 | 0.004 | -7.423
-15.5 | -1.104 | 0.13724 | 0.003 | -8.044
-15 | -1.098 | 0.12949 | 0.003 | -8.478
-14.5 | -1.089 | 0.12404 | 0.003 | -8.776
-14 | -1.076 | 0.11635 | 0.002 | -9.245
-13.5 | -1.06 | 0.10723 | 0.002 | -9.886
-13 | -1.041 | 0.10247 | 0.002 | -10.158
-12.5 | -1.019 | 0.09537 | 0.001 | -10.684
-12 | -0.995 | 0.0895 | 0.001 | -11.113
-11.5 | -0.968 | 0.08412 | 0.001 | -11.504
-11 | -0.939 | 0.07854 | 0 | -11.961
-10.5 | -1.027 | 0.03855 | -0.001 | -26.645
-10 | -1.009 | 0.03256 | -0.001 | -31.005
-9.5 | -0.971 | 0.03016 | -0.002 | -32.2
-9 | -0.928 | 0.0284 | -0.003 | -32.678
-8.5 | -0.883 | 0.02677 | -0.004 | -32.969
-8 | -0.834 | 0.02502 | -0.005 | -33.352
-7.5 | -0.784 | 0.02363 | -0.006 | -33.184
-7 | -0.733 | 0.02222 | -0.007 | -32.981
-6.5 | -0.672 | 0.01897 | -0.008 | -35.43
-6 | -0.617 | 0.01825 | -0.008 | -33.776
-5.5 | -0.56 | 0.01759 | -0.009 | -31.818
-5 | -0.503 | 0.01696 | -0.01 | -29.657
-4.5 | -0.446 | 0.01634 | -0.011 | -27.282
-4 | -0.388 | 0.01581 | -0.012 | -24.567
-3.5 | -0.329 | 0.01544 | -0.013 | -21.313
-3 | -0.269 | 0.01518 | -0.014 | -17.707
-2.5 | -0.208 | 0.01497 | -0.015 | -13.879
-2 | -0.146 | 0.01481 | -0.016 | -9.89
-1.5 | -0.085 | 0.01475 | -0.017 | -5.751
-1 | -0.023 | 0.01442 | -0.018 | -1.606
-0.5 | 0.04 | 0.01444 | -0.019 | 2.745
0 | 0.101 | 0.01462 | -0.02 | 6.93
0.5 | 0.163 | 0.01471 | -0.021 | 11.07
1 | 0.224 | 0.0148 | -0.022 | 15.155
1.5 | 0.286 | 0.01494 | -0.023 | 19.114
2 | 0.347 | 0.01517 | -0.023 | 22.85
2.5 | 0.408 | 0.01539 | -0.024 | 26.488
3 | 0.468 | 0.01567 | -0.025 | 29.867
3.5 | 0.528 | 0.01603 | -0.026 | 32.909
4 | 0.586 | 0.01647 | -0.027 | 35.569
4.5 | 0.644 | 0.01694 | -0.028 | 37.997
5 | 0.701 | 0.0175 | -0.028 | 40.06
5.5 | 0.758 | 0.01811 | -0.029 | 41.839
6 | 0.813 | 0.01881 | -0.03 | 43.231
6.5 | 0.869 | 0.01958 | -0.031 | 44.369
7 | 0.922 | 0.02046 | -0.032 | 45.068
7.5 | 0.98 | 0.02373 | -0.033 | 41.304
8 | 1.028 | 0.02612 | -0.033 | 39.347
8.5 | 1.073 | 0.02774 | -0.034 | 38.673
9 | 1.116 | 0.02946 | -0.035 | 37.879
9.5 | 1.156 | 0.03142 | -0.035 | 36.785
10 | 1.194 | 0.0335 | -0.036 | 35.626
10.5 | 1.228 | 0.03579 | -0.036 | 34.308
11 | 1.258 | 0.03849 | -0.037 | 32.68
11.5 | 1.282 | 0.04155 | -0.037 | 30.853
12 | 1.146 | 0.08686 | -0.024 | 13.194
12.5 | 1.16 | 0.09438 | -0.021 | 12.291
13 | 1.178 | 0.10105 | -0.02 | 11.655
13.5 | 1.192 | 0.10778 | -0.019 | 11.059
14 | 1.205 | 0.11513 | -0.019 | 10.466
14.5 | 1.214 | 0.12237 | -0.018 | 9.924
15 | 1.218 | 0.1302 | -0.018 | 9.351
15.5 | 1.217 | 0.13701 | -0.018 | 8.884
16 | 1.213 | 0.14436 | -0.018 | 8.402
16.5 | 1.206 | 0.155 | -0.018 | 7.779

## 12. Re 100k Mach 0.10 (2)
BIGFOIL.COM POLAR EXPORT
NACA63A118
NACA63A118 |  |  |  | Cl Max: | 1.0708 | at alpha= | 15 | deg
XFOIL ncrit=9 |  |  |  | L/D Max: | 45.9022 | at alpha= | 7.5 | deg
Re: | 100000 |  |  | Cd Min: | 0.22692 | at alpha= | 20 | deg
Mach: | 0.1 |  |  | Cl=0 at alpha= | 0.81147 | deg
|  |  |  | @ Cl=0.1, Cd= | 0.029598
|  |  |  | @ Cl=0.4, Cd= | 0.031681
|  |  |  | @ Cl=0.6, Cd= | 0.029534
alpha (deg) | Cl | Cd | Cm | Cl/Cd
-18.5 | -0.5647 | 0.20304 | -0.0071 | -2.7812
-18 | -0.5316 | 0.19569 | -0.0072 | -2.7165
-17.5 | -0.5488 | 0.19129 | -0.0143 | -2.8689
-17 | -0.5089 | 0.18239 | -0.0135 | -2.7902
-16.5 | -0.5429 | 0.17712 | -0.0219 | -3.0652
-16 | -0.492 | 0.16833 | -0.0196 | -2.9228
-15 | -0.8282 | 0.08126 | -0.0674 | -10.192
-14.5 | -0.8801 | 0.07072 | -0.0695 | -12.4449
-14 | -0.9268 | 0.06243 | -0.0687 | -14.8454
-13.5 | -0.9636 | 0.05611 | -0.0652 | -17.1734
-13 | -0.945 | 0.05096 | -0.0636 | -18.544
-12.5 | -0.9442 | 0.04689 | -0.0597 | -20.1365
-12 | -0.9563 | 0.04325 | -0.0532 | -22.111
-11.5 | -0.9108 | 0.03947 | -0.0527 | -23.0758
-11 | -0.8831 | 0.03648 | -0.0496 | -24.2078
-10.5 | -0.8621 | 0.034 | -0.0455 | -25.3559
-10 | -0.853 | 0.03196 | -0.0394 | -26.6896
-9.5 | -0.859 | 0.0304 | -0.0307 | -28.2566
-9 | -0.8835 | 0.02935 | -0.0191 | -30.1022
-8.5 | -0.9152 | 0.02849 | -0.0061 | -32.1236
-8 | -0.9359 | 0.02725 | 0.0049 | -34.345
-7.5 | -0.9044 | 0.02454 | 0.0056 | -36.8541
-7 | -0.8754 | 0.02347 | 0.0088 | -37.2987
-6.5 | -0.8321 | 0.02402 | 0.0112 | -34.642
-6 | -0.7749 | 0.02507 | 0.0117 | -30.9095
-5.5 | -0.7091 | 0.02617 | 0.0109 | -27.0959
-5 | -0.6267 | 0.02733 | 0.0074 | -22.9308
-4.5 | -0.5779 | 0.02782 | 0.0091 | -20.7728
-4 | -0.5098 | 0.02877 | 0.0081 | -17.7198
-3.5 | -0.4415 | 0.02929 | 0.0065 | -15.0734
-3 | -0.35 | 0.02927 | 0.0006 | -11.9576
-2.5 | -0.313 | 0.02911 | 0.0037 | -10.7523
-2 | -0.2857 | 0.02887 | 0.0081 | -9.8961
-1.5 | -0.2576 | 0.02863 | 0.0123 | -8.9976
-1 | -0.1583 | 0.02817 | 0.0047 | -5.6195
-0.5 | -0.1325 | 0.02834 | 0.0095 | -4.6754
0 | -0.1177 | 0.02857 | 0.0161 | -4.1197
0.5 | -0.0152 | 0.02816 | 0.008 | -0.53977
1 | 0.0092 | 0.02843 | 0.0129 | 0.3236
1.5 | 0.0146 | 0.02915 | 0.0207 | 0.50086
2.5 | 0.148 | 0.02985 | 0.0157 | 4.9581
3 | 0.22 | 0.03049 | 0.0118 | 7.2155
4 | 0.3846 | 0.03186 | 0.0002 | 12.0716
4.5 | 0.5589 | 0.02983 | -0.0181 | 18.7362
5 | 0.6548 | 0.02914 | -0.0246 | 22.4708
5.5 | 0.745 | 0.02834 | -0.0302 | 26.2879
6 | 0.8423 | 0.02694 | -0.0367 | 31.2658
6.5 | 0.9394 | 0.02532 | -0.0431 | 37.1011
7 | 1.0304 | 0.02373 | -0.049 | 43.4218
7.5 | 1.0608 | 0.02311 | -0.0451 | 45.9022
8 | 1.0382 | 0.02295 | -0.032 | 45.2375
8.5 | 0.9982 | 0.02294 | -0.0156 | 43.5135
9 | 0.9645 | 0.02336 | 0 | 41.2885
9.5 | 0.9381 | 0.02501 | 0.0125 | 37.509
10 | 0.9214 | 0.02778 | 0.0215 | 33.1677
10.5 | 0.9166 | 0.03099 | 0.0276 | 29.5773
11 | 0.9246 | 0.03409 | 0.0319 | 27.1223
11.5 | 0.9441 | 0.03701 | 0.0349 | 25.5093
12 | 0.9634 | 0.04006 | 0.0375 | 24.0489
12.5 | 0.9852 | 0.04317 | 0.0397 | 22.8214
13 | 1.0099 | 0.04655 | 0.0416 | 21.695
13.5 | 1.0346 | 0.05048 | 0.0433 | 20.4952
14 | 1.0598 | 0.05482 | 0.0447 | 19.3324
14.5 | 1.0533 | 0.06026 | 0.0466 | 17.4793
15 | 1.0708 | 0.06566 | 0.0474 | 16.3083
15.5 | 1.0262 | 0.07425 | 0.0477 | 13.8209
16 | 0.9828 | 0.08462 | 0.0459 | 11.6143
16.5 | 0.9198 | 0.09879 | 0.0404 | 9.3107
17 | 0.8623 | 0.11536 | 0.0327 | 7.4749
17.5 | 0.6262 | 0.19156 | -0.0096 | 3.2689
18 | 0.6249 | 0.19932 | -0.0149 | 3.1352
18.5 | 0.6511 | 0.2057 | -0.0161 | 3.1653
19 | 0.6523 | 0.21335 | -0.0216 | 3.0574
19.5 | 0.6697 | 0.21944 | -0.0245 | 3.0519
20 | 0.6823 | 0.22692 | -0.0283 | 3.0068

## 13. Re 100k Mach 0.25 (1)
BIGFOIL.COM POLAR EXPORT
NACA63A118
NACA63A118 |  |  |  | Cl Max: | 1.251 | at alpha= | 11 | deg
JavaFoil+Calcfoil stall+Eppler ext transition |  |  |  | L/D Max: | 43.801 | at alpha= | 7 | deg
Re: | 100000 |  |  | Cd Min: | 0.01479 | at alpha= | -0.5 | deg
Mach: | 0.25 |  |  | Cl=0 at alpha= | -0.81539 | deg
|  |  |  | @ Cl=0.1, Cd= | 0.014968
|  |  |  | @ Cl=0.4, Cd= | 0.015654
|  |  |  | @ Cl=0.6, Cd= | 0.01695
alpha (deg) | Cl | Cd | Cm | Cl/Cd
-19 | -0.766 | 0.26642 | 0.005 | -2.875
-18.5 | -0.812 | 0.24805 | 0.005 | -3.273
-18 | -0.854 | 0.22989 | 0.004 | -3.716
-17.5 | -0.893 | 0.20587 | 0.004 | -4.335
-17 | -0.927 | 0.19424 | 0.004 | -4.77
-16.5 | -0.956 | 0.18042 | 0.004 | -5.297
-16 | -0.98 | 0.16522 | 0.004 | -5.933
-15.5 | -0.999 | 0.15291 | 0.003 | -6.536
-15 | -1.013 | 0.14303 | 0.003 | -7.085
-14.5 | -1.022 | 0.13357 | 0.003 | -7.653
-14 | -1.025 | 0.12635 | 0.002 | -8.115
-13.5 | -1.023 | 0.11754 | 0.002 | -8.706
-13 | -1.016 | 0.10703 | 0.002 | -9.491
-12.5 | -1.004 | 0.10022 | 0.001 | -10.016
-12 | -0.987 | 0.09318 | 0.001 | -10.591
-11.5 | -0.966 | 0.08757 | 0 | -11.026
-11 | -0.94 | 0.08154 | 0 | -11.529
-10.5 | -0.915 | 0.07603 | 0 | -12.033
-10 | -1.013 | 0.03585 | -0.001 | -28.258
-9.5 | -0.982 | 0.03235 | -0.002 | -30.367
-9 | -0.942 | 0.03023 | -0.003 | -31.163
-8.5 | -0.898 | 0.02835 | -0.004 | -31.672
-8 | -0.85 | 0.02642 | -0.005 | -32.155
-7.5 | -0.799 | 0.0249 | -0.006 | -32.104
-7 | -0.747 | 0.02347 | -0.007 | -31.844
-6.5 | -0.687 | 0.01986 | -0.008 | -34.572
-6 | -0.63 | 0.019 | -0.009 | -33.162
-5.5 | -0.573 | 0.01824 | -0.01 | -31.396
-5 | -0.514 | 0.01762 | -0.011 | -29.165
-4.5 | -0.455 | 0.017 | -0.012 | -26.755
-4 | -0.396 | 0.01645 | -0.013 | -24.054
-3.5 | -0.337 | 0.01584 | -0.014 | -21.259
-3 | -0.275 | 0.01555 | -0.015 | -17.709
-2.5 | -0.213 | 0.01531 | -0.016 | -13.916
-2 | -0.15 | 0.01512 | -0.017 | -9.934
-1.5 | -0.087 | 0.01505 | -0.018 | -5.781
-1 | -0.024 | 0.01498 | -0.019 | -1.57
-0.5 | 0.041 | 0.01479 | -0.019 | 2.753
0 | 0.104 | 0.01498 | -0.02 | 6.937
0.5 | 0.167 | 0.015 | -0.021 | 11.141
1 | 0.23 | 0.01508 | -0.022 | 15.263
1.5 | 0.293 | 0.01523 | -0.023 | 19.241
2 | 0.356 | 0.01547 | -0.024 | 22.988
2.5 | 0.418 | 0.01573 | -0.025 | 26.564
3 | 0.479 | 0.01605 | -0.026 | 29.869
3.5 | 0.54 | 0.01645 | -0.027 | 32.814
4 | 0.6 | 0.01695 | -0.027 | 35.37
4.5 | 0.659 | 0.01752 | -0.028 | 37.589
5 | 0.717 | 0.01812 | -0.029 | 39.592
5.5 | 0.775 | 0.0188 | -0.03 | 41.244
6 | 0.832 | 0.01955 | -0.031 | 42.569
6.5 | 0.888 | 0.02045 | -0.032 | 43.412
7 | 0.941 | 0.02149 | -0.032 | 43.801
7.5 | 1 | 0.0256 | -0.033 | 39.041
8 | 1.046 | 0.02766 | -0.034 | 37.822
8.5 | 1.09 | 0.02947 | -0.035 | 36.996
9 | 1.132 | 0.03149 | -0.035 | 35.937
9.5 | 1.169 | 0.03375 | -0.036 | 34.647
10 | 1.203 | 0.03613 | -0.037 | 33.298
10.5 | 1.232 | 0.03884 | -0.037 | 31.727
11 | 1.251 | 0.04282 | -0.037 | 29.222
11.5 | 1.119 | 0.08482 | -0.024 | 13.198
12 | 1.127 | 0.09281 | -0.02 | 12.14
12.5 | 1.138 | 0.09951 | -0.019 | 11.439
13 | 1.146 | 0.10671 | -0.018 | 10.74
13.5 | 1.149 | 0.11516 | -0.017 | 9.977
14 | 1.147 | 0.1228 | -0.018 | 9.342
14.5 | 1.14 | 0.13318 | -0.017 | 8.559
15 | 1.123 | 0.14249 | -0.017 | 7.881
15.5 | 1.099 | 0.15463 | -0.017 | 7.107
16 | 1.069 | 0.16414 | -0.018 | 6.513

## 14. Re 100k Mach 0.25 (2)
BIGFOIL.COM POLAR EXPORT
NACA63A118
NACA63A118 |  |  |  | Cl Max: | 1.0503 | at alpha= | 7.5 | deg
XFOIL ncrit=9 |  |  |  | L/D Max: | 43.7807 | at alpha= | 7.5 | deg
Re: | 100000 |  |  | Cd Min: | 0.06008 | at alpha= | -13 | deg
Mach: | 0.25 |  |  | Cl=0 at alpha= | 1.8447 | deg
|  |  |  | @ Cl=0.1, Cd= | 0.031176
|  |  |  | @ Cl=0.4, Cd= | 0.032391
|  |  |  | @ Cl=0.6, Cd= | 0.031928
alpha (deg) | Cl | Cd | Cm | Cl/Cd
-13 | -0.8457 | 0.06008 | -0.0718 | -14.0762
-12.5 | -0.8805 | 0.05325 | -0.0693 | -16.5352
-12 | -0.9097 | 0.04799 | -0.0644 | -18.956
-11.5 | -0.8821 | 0.04371 | -0.062 | -20.1807
-11 | -0.872 | 0.03992 | -0.0576 | -21.8437
-10.5 | -0.8641 | 0.03718 | -0.052 | -23.241
-10 | -0.8485 | 0.03467 | -0.0467 | -24.4736
-9.5 | -0.8456 | 0.03276 | -0.0393 | -25.812
-9 | -0.8604 | 0.0314 | -0.0294 | -27.4013
-8.5 | -0.8861 | 0.03032 | -0.0179 | -29.2249
-8 | -0.9146 | 0.02927 | -0.0057 | -31.247
-7.5 | -0.8787 | 0.02653 | -0.0056 | -33.121
-7 | -0.8593 | 0.02445 | -0.0015 | -35.1452
-6.5 | -0.8309 | 0.02453 | 0.0038 | -33.8728
-6 | -0.7775 | 0.02555 | 0.0058 | -30.4305
-5.5 | -0.7141 | 0.02679 | 0.0063 | -26.6555
-5 | -0.6386 | 0.0281 | 0.0049 | -22.726
-4.5 | -0.5417 | 0.02931 | -0.0001 | -18.4817
-4 | -0.4767 | 0.03017 | -0.0002 | -15.8005
-3.5 | -0.4247 | 0.0304 | 0.0012 | -13.9704
-3 | -0.3731 | 0.03039 | 0.0024 | -12.2771
-2.5 | -0.2681 | 0.03017 | -0.0056 | -8.8863
-2 | -0.2369 | 0.03003 | -0.0014 | -7.8888
-1.5 | -0.2147 | 0.02978 | 0.0042 | -7.2095
-1 | -0.1961 | 0.02965 | 0.0103 | -6.6138
-0.5 | -0.1792 | 0.02965 | 0.0165 | -6.0438
0 | -0.0923 | 0.0291 | 0.0115 | -3.1718
1 | -0.0843 | 0.03013 | 0.0281 | -2.7979
2 | 0.0155 | 0.03093 | 0.0294 | 0.50113
3.5 | 0.2769 | 0.03169 | 0.0128 | 8.7378
4.5 | 0.4788 | 0.03284 | -0.0041 | 14.5798
5 | 0.5922 | 0.03206 | -0.0127 | 18.4716
5.5 | 0.7214 | 0.02988 | -0.0224 | 24.1432
6 | 0.8194 | 0.02866 | -0.0283 | 28.5904
6.5 | 0.9308 | 0.02646 | -0.0356 | 35.1776
7 | 1.0253 | 0.0247 | -0.0409 | 41.5101
7.5 | 1.0503 | 0.02399 | -0.0355 | 43.7807
8 | 1.0063 | 0.02391 | -0.0189 | 42.087
8.5 | 0.9514 | 0.02405 | -0.0002 | 39.5593
9 | 0.9253 | 0.02522 | 0.013 | 36.6891
9.5 | 0.904 | 0.02778 | 0.023 | 32.5414
10 | 0.8948 | 0.03104 | 0.0298 | 28.8273
10.5 | 0.8985 | 0.03438 | 0.0347 | 26.1344
11 | 0.913 | 0.03755 | 0.0383 | 24.3142
11.5 | 0.9327 | 0.04074 | 0.0412 | 22.894
12 | 0.958 | 0.04411 | 0.0435 | 21.7184
12.5 | 0.9776 | 0.04797 | 0.0458 | 20.3794

## 15. Re 100k Mach 0.50 (1)
BIGFOIL.COM POLAR EXPORT
NACA63A118
NACA63A118 |  |  |  | Cl Max: | 1.179 | at alpha= | 20 | deg
JavaFoil+Calcfoil stall+Eppler ext transition |  |  |  | L/D Max: | 38.685 | at alpha= | 6.5 | deg
Re: | 100000 |  |  | Cd Min: | 0.01592 | at alpha= | 1 | deg
Mach: | 0.5 |  |  | Cl=0 at alpha= | -0.8169 | deg
|  |  |  | @ Cl=0.1, Cd= | 0.016369
|  |  |  | @ Cl=0.4, Cd= | 0.017177
|  |  |  | @ Cl=0.6, Cd= | 0.018727
alpha (deg) | Cl | Cd | Cm | Cl/Cd
-20 | -1.088 | 0.35896 | 0.01 | -3.032
-19.5 | -1.061 | 0.35356 | 0.01 | -3.002
-19 | -1.034 | 0.34648 | 0.009 | -2.984
-18.5 | -1.007 | 0.34447 | 0.009 | -2.922
-18 | -0.976 | 0.34305 | 0.008 | -2.845
-17.5 | -0.948 | 0.32938 | 0.007 | -2.879
-17 | -0.921 | 0.31661 | 0.007 | -2.909
-16.5 | -0.893 | 0.31043 | 0.006 | -2.877
-16 | -0.863 | 0.2879 | 0.005 | -2.998
-15.5 | -0.835 | 0.27409 | 0.005 | -3.048
-15 | -0.808 | 0.27501 | 0.004 | -2.937
-14.5 | -0.78 | 0.26238 | 0.004 | -2.972
-14 | -0.75 | 0.26115 | 0.003 | -2.872
-13.5 | -0.722 | 0.25199 | 0.003 | -2.865
-13 | -0.694 | 0.23212 | 0.002 | -2.991
-12.5 | -0.665 | 0.2247 | 0.001 | -2.958
-12 | -0.637 | 0.21301 | 0.001 | -2.989
-11.5 | -0.608 | 0.18735 | 0.001 | -3.244
-11 | -0.58 | 0.16601 | 0 | -3.492
-10.5 | -0.552 | 0.16246 | 0 | -3.395
-10 | -0.724 | 0.10052 | -0.001 | -7.198
-9.5 | -0.816 | 0.0831 | -0.001 | -9.818
-9 | -0.825 | 0.07209 | -0.002 | -11.441
-8.5 | -0.81 | 0.06627 | -0.002 | -12.227
-8 | -0.899 | 0.03424 | -0.005 | -26.26
-7.5 | -0.857 | 0.03158 | -0.007 | -27.124
-7 | -0.807 | 0.02888 | -0.008 | -27.959
-6.5 | -0.753 | 0.02695 | -0.009 | -27.944
-6 | -0.696 | 0.02435 | -0.01 | -28.592
-5.5 | -0.628 | 0.02143 | -0.011 | -29.291
-5 | -0.564 | 0.02046 | -0.012 | -27.577
-4.5 | -0.499 | 0.01967 | -0.013 | -25.371
-4 | -0.433 | 0.01899 | -0.014 | -22.818
-3.5 | -0.367 | 0.01835 | -0.015 | -19.995
-3 | -0.3 | 0.01688 | -0.016 | -17.801
-2.5 | -0.233 | 0.0174 | -0.017 | -13.395
-2 | -0.165 | 0.01694 | -0.018 | -9.745
-1.5 | -0.096 | 0.01658 | -0.019 | -5.801
-1 | -0.026 | 0.01641 | -0.02 | -1.587
-0.5 | 0.045 | 0.01633 | -0.021 | 2.738
0 | 0.115 | 0.01638 | -0.022 | 7.049
0.5 | 0.185 | 0.01652 | -0.023 | 11.226
1 | 0.255 | 0.01592 | -0.024 | 16.028
1.5 | 0.324 | 0.01674 | -0.026 | 19.365
2 | 0.393 | 0.01714 | -0.027 | 22.901
2.5 | 0.461 | 0.0175 | -0.027 | 26.324
3 | 0.528 | 0.01806 | -0.028 | 29.217
3.5 | 0.594 | 0.01865 | -0.029 | 31.852
4 | 0.658 | 0.01947 | -0.03 | 33.806
4.5 | 0.723 | 0.02033 | -0.031 | 35.552
5 | 0.786 | 0.02132 | -0.032 | 36.859
5.5 | 0.849 | 0.02233 | -0.033 | 38.038
6 | 0.91 | 0.02359 | -0.034 | 38.577
6.5 | 0.967 | 0.025 | -0.035 | 38.685
7 | 1.025 | 0.03092 | -0.036 | 33.149
7.5 | 1.069 | 0.03347 | -0.036 | 31.927
8 | 1.103 | 0.0364 | -0.037 | 30.31
8.5 | 1.124 | 0.04007 | -0.038 | 28.043
9 | 1.103 | 0.04715 | -0.037 | 23.401
9.5 | 0.941 | 0.08015 | -0.016 | 11.739
10 | 0.663 | 0.12087 | -0.015 | 5.484
10.5 | 0.642 | 0.15734 | -0.015 | 4.081
11 | 0.671 | 0.17313 | -0.018 | 3.874
11.5 | 0.698 | 0.18289 | -0.018 | 3.819
12 | 0.727 | 0.21367 | -0.021 | 3.404
12.5 | 0.755 | 0.21658 | -0.021 | 3.487
13 | 0.784 | 0.23993 | -0.024 | 3.269
13.5 | 0.812 | 0.25757 | -0.024 | 3.153
14 | 0.84 | 0.24771 | -0.025 | 3.391
14.5 | 0.87 | 0.26785 | -0.027 | 3.246
15 | 0.897 | 0.27948 | -0.027 | 3.209
15.5 | 0.924 | 0.29521 | -0.028 | 3.132
16 | 0.955 | 0.3025 | -0.03 | 3.156
16.5 | 0.982 | 0.30434 | -0.031 | 3.227
17 | 1.009 | 0.32115 | -0.031 | 3.143
17.5 | 1.037 | 0.32925 | -0.032 | 3.15
18 | 1.067 | 0.35162 | -0.034 | 3.034
18.5 | 1.094 | 0.354 | -0.034 | 3.091
19 | 1.121 | 0.3654 | -0.035 | 3.068
19.5 | 1.15 | 0.37331 | -0.036 | 3.079
20 | 1.179 | 0.3922 | -0.037 | 3.007

## 16. Re 100k Mach 0.50 (2)
BIGFOIL.COM POLAR EXPORT
NACA63A118
NACA63A118 |  |  |  | Cl Max: | 0.8381 | at alpha= | 7 | deg
XFOIL ncrit=9 |  |  |  | L/D Max: | 24.4631 | at alpha= | 7.5 | deg
Re: | 100000 |  |  | Cd Min: | 0.12296 | at alpha= | -13 | deg
Mach: | 0.5 |  |  | Cl=0 at alpha= | 3.2013 | deg
|  |  |  | @ Cl=0.1, Cd= | 0.041223
|  |  |  | @ Cl=0.4, Cd= | 0.045727
|  |  |  | @ Cl=0.6, Cd= | 0.042425
alpha (deg) | Cl | Cd | Cm | Cl/Cd
-13 | -0.4619 | 0.12296 | -0.0501 | -3.7565
-12.5 | -0.4976 | 0.10703 | -0.0583 | -4.6492
-12 | -0.5583 | 0.08876 | -0.0683 | -6.29
-11.5 | -0.6186 | 0.07428 | -0.0754 | -8.3279
-11 | -0.6552 | 0.0647 | -0.0774 | -10.1267
-10.5 | -0.6897 | 0.05665 | -0.0773 | -12.1748
-10 | -0.7331 | 0.04974 | -0.0745 | -14.7386
-9.5 | -0.7493 | 0.04569 | -0.0684 | -16.3996
-9 | -0.7881 | 0.04273 | -0.059 | -18.4437
-8.5 | -0.8112 | 0.04087 | -0.0494 | -19.8483
-8 | -0.8134 | 0.03799 | -0.044 | -21.4109
-7.5 | -0.7645 | 0.03395 | -0.0466 | -22.5184
-7 | -0.7406 | 0.03033 | -0.0458 | -24.4181
-6.5 | -0.7325 | 0.02865 | -0.039 | -25.5672
-5.5 | -0.6015 | 0.03198 | -0.0312 | -18.8086
-4.5 | -0.3596 | 0.03732 | -0.0381 | -9.6356
-3.5 | -0.1476 | 0.03719 | -0.0493 | -3.9688
-3 | -0.1638 | 0.03696 | -0.0368 | -4.4318
-2.5 | -0.0903 | 0.03613 | -0.0387 | -2.4993
-2 | -0.0883 | 0.03553 | -0.0295 | -2.4852
-1.5 | -0.0965 | 0.03505 | -0.0186 | -2.7532
-1 | -0.1221 | 0.03473 | -0.005 | -3.5157
-0.5 | -0.1471 | 0.03452 | 0.0088 | -4.2613
0 | -0.1693 | 0.03468 | 0.0216 | -4.8818
0.5 | -0.18 | 0.03516 | 0.0324 | -5.1195
1 | -0.1763 | 0.03572 | 0.0407 | -4.9356
1.5 | -0.1579 | 0.03634 | 0.0468 | -4.3451
2 | -0.0803 | 0.03626 | 0.045 | -2.2146
2.5 | -0.0593 | 0.03734 | 0.0498 | -1.5881
3 | -0.0223 | 0.03856 | 0.0517 | -0.57832
3.5 | 0.0331 | 0.0399 | 0.0504 | 0.82957
4 | 0.1024 | 0.04127 | 0.047 | 2.4812
4.5 | 0.2073 | 0.04275 | 0.0382 | 4.8491
5 | 0.3309 | 0.04336 | 0.0285 | 7.6315
5.5 | 0.4068 | 0.04596 | 0.0217 | 8.8512
6 | 0.5623 | 0.04316 | 0.0136 | 13.0283
6.5 | 0.6879 | 0.04071 | 0.008 | 16.8976
7 | 0.8381 | 0.03519 | 0.0038 | 23.8164
7.5 | 0.8178 | 0.03343 | 0.0176 | 24.4631
8 | 0.7948 | 0.03416 | 0.0291 | 23.267
8.5 | 0.8149 | 0.03454 | 0.0367 | 23.5929
9 | 0.815 | 0.03744 | 0.0431 | 21.7682
9.5 | 0.8176 | 0.04114 | 0.0482 | 19.8736
10 | 0.8236 | 0.04536 | 0.0522 | 18.157
10.5 | 0.8355 | 0.0497 | 0.0555 | 16.8109
11 | 0.8294 | 0.05588 | 0.0573 | 14.8425
11.5 | 0.8203 | 0.06281 | 0.0581 | 13.06
12 | 0.7698 | 0.07456 | 0.0545 | 10.3246

## 17. Re 250k Mach 0.00 (1)
BIGFOIL.COM POLAR EXPORT
NACA63A118
NACA63A118 |  |  |  | Cl Max: | 1.382 | at alpha= | 14 | deg
JavaFoil+Calcfoil stall+Eppler ext transition |  |  |  | L/D Max: | 68.012 | at alpha= | 7.5 | deg
Re: | 250000 |  |  | Cd Min: | 0.01017 | at alpha= | -1 | deg
Mach: | 0 |  |  | Cl=0 at alpha= | -0.81452 | deg
|  |  |  | @ Cl=0.1, Cd= | 0.010209
|  |  |  | @ Cl=0.4, Cd= | 0.010639
|  |  |  | @ Cl=0.6, Cd= | 0.011337
alpha (deg) | Cl | Cd | Cm | Cl/Cd
-17.5 | -1.125 | 0.15288 | 0.005 | -7.356
-17 | -1.127 | 0.14384 | 0.005 | -7.836
-16.5 | -1.127 | 0.13704 | 0.004 | -8.227
-16 | -1.125 | 0.12893 | 0.004 | -8.727
-15.5 | -1.121 | 0.12135 | 0.004 | -9.235
-15 | -1.111 | 0.11493 | 0.003 | -9.667
-14.5 | -1.099 | 0.1088 | 0.003 | -10.097
-14 | -1.087 | 0.10196 | 0.003 | -10.662
-13.5 | -1.095 | 0.08548 | 0.003 | -12.815
-13 | -1.164 | 0.04918 | 0.003 | -23.664
-12.5 | -1.173 | 0.03734 | 0.003 | -31.42
-12 | -1.153 | 0.0338 | 0.002 | -34.12
-11.5 | -1.126 | 0.03102 | 0.001 | -36.316
-11 | -1.095 | 0.02876 | 0 | -38.069
-10.5 | -1.059 | 0.02689 | -0.001 | -39.392
-10 | -1.021 | 0.02518 | -0.001 | -40.538
-9.5 | -0.98 | 0.0235 | -0.002 | -41.699
-9 | -0.936 | 0.02215 | -0.003 | -42.26
-8.5 | -0.89 | 0.02087 | -0.004 | -42.651
-8 | -0.843 | 0.01917 | -0.005 | -43.978
-7.5 | -0.794 | 0.01798 | -0.006 | -44.126
-7 | -0.741 | 0.01686 | -0.007 | -43.952
-6.5 | -0.689 | 0.01261 | -0.008 | -54.657
-6 | -0.632 | 0.01215 | -0.009 | -52.025
-5.5 | -0.58 | 0.01147 | -0.01 | -50.518
-5 | -0.519 | 0.01114 | -0.011 | -46.613
-4.5 | -0.458 | 0.01087 | -0.012 | -42.141
-4 | -0.396 | 0.01063 | -0.013 | -37.281
-3.5 | -0.334 | 0.01055 | -0.013 | -31.705
-3 | -0.272 | 0.01041 | -0.014 | -26.177
-2.5 | -0.21 | 0.01031 | -0.015 | -20.392
-2 | -0.148 | 0.01024 | -0.016 | -14.436
-1.5 | -0.085 | 0.01018 | -0.017 | -8.395
-1 | -0.023 | 0.01017 | -0.018 | -2.265
-0.5 | 0.039 | 0.01019 | -0.019 | 3.871
0 | 0.102 | 0.01021 | -0.02 | 9.989
0.5 | 0.164 | 0.01027 | -0.021 | 15.99
1 | 0.227 | 0.01031 | -0.022 | 21.966
1.5 | 0.289 | 0.0104 | -0.023 | 27.773
2 | 0.351 | 0.01052 | -0.024 | 33.389
2.5 | 0.413 | 0.01067 | -0.025 | 38.728
3 | 0.475 | 0.01087 | -0.026 | 43.729
3.5 | 0.537 | 0.011 | -0.027 | 48.837
4 | 0.599 | 0.01133 | -0.027 | 52.828
4.5 | 0.653 | 0.0117 | -0.028 | 55.828
5 | 0.712 | 0.01199 | -0.029 | 59.368
5.5 | 0.771 | 0.01236 | -0.03 | 62.32
6 | 0.828 | 0.01275 | -0.031 | 64.939
6.5 | 0.884 | 0.01329 | -0.031 | 66.547
7 | 0.939 | 0.01387 | -0.032 | 67.683
7.5 | 0.992 | 0.01459 | -0.033 | 68.012
8 | 1.034 | 0.02038 | -0.034 | 50.728
8.5 | 1.081 | 0.02163 | -0.034 | 49.956
9 | 1.125 | 0.02299 | -0.035 | 48.952
9.5 | 1.167 | 0.02447 | -0.036 | 47.692
10 | 1.205 | 0.02625 | -0.036 | 45.916
10.5 | 1.24 | 0.02804 | -0.037 | 44.232
11 | 1.272 | 0.03016 | -0.037 | 42.195
11.5 | 1.302 | 0.03203 | -0.038 | 40.638
12 | 1.328 | 0.03439 | -0.039 | 38.604
12.5 | 1.35 | 0.0368 | -0.039 | 36.688
13 | 1.368 | 0.0399 | -0.04 | 34.278
13.5 | 1.378 | 0.04392 | -0.04 | 31.373
14 | 1.382 | 0.04909 | -0.04 | 28.162
14.5 | 1.256 | 0.09883 | -0.03 | 12.704
15 | 1.251 | 0.10922 | -0.028 | 11.451
15.5 | 1.247 | 0.1179 | -0.027 | 10.58
16 | 1.237 | 0.12794 | -0.024 | 9.671
16.5 | 1.229 | 0.13649 | -0.022 | 9.008
17 | 1.223 | 0.14326 | -0.023 | 8.534
17.5 | 1.211 | 0.15165 | -0.022 | 7.986
18 | 1.198 | 0.16 | -0.022 | 7.49
18.5 | 1.183 | 0.16998 | -0.021 | 6.961
19 | 1.166 | 0.17839 | -0.021 | 6.535

## 18. Re 250k Mach 0.00 (2)
BIGFOIL.COM POLAR EXPORT
NACA63A118
NACA63A118 |  |  |  | Cl Max: | 1.1071 | at alpha= | 19 | deg
XFOIL ncrit=9 |  |  |  | L/D Max: | 63.6961 | at alpha= | 8 | deg
Re: | 250000 |  |  | Cd Min: | 0.21195 | at alpha= | -20 | deg
Mach: | 0 |  |  | Cl=0 at alpha= | -0.71443 | deg
|  |  |  | @ Cl=0.1, Cd= | 0.012568
|  |  |  | @ Cl=0.4, Cd= | 0.012812
|  |  |  | @ Cl=0.6, Cd= | 0.012731
alpha (deg) | Cl | Cd | Cm | Cl/Cd
-20 | -0.6151 | 0.21195 | 0.0045 | -2.9021
-19.5 | -0.5904 | 0.20751 | 0.0033 | -2.8452
-19 | -0.6051 | 0.19609 | -0.0065 | -3.0858
-18.5 | -0.8432 | 0.11636 | -0.0414 | -7.2465
-18 | -0.9131 | 0.09656 | -0.0525 | -9.4563
-17.5 | -0.963 | 0.0822 | -0.0589 | -11.7153
-17 | -0.9848 | 0.07315 | -0.0623 | -13.4627
-16.5 | -1.0044 | 0.06499 | -0.0644 | -15.4547
-16 | -1.0108 | 0.0588 | -0.0651 | -17.1905
-15.5 | -0.9997 | 0.05432 | -0.0646 | -18.4039
-15 | -0.9823 | 0.0508 | -0.064 | -19.3366
-14.5 | -0.9679 | 0.04722 | -0.0633 | -20.4977
-14 | -0.9529 | 0.04381 | -0.0622 | -21.7507
-13.5 | -0.929 | 0.04117 | -0.0606 | -22.565
-13 | -0.909 | 0.03847 | -0.0591 | -23.6288
-12.5 | -0.8917 | 0.03569 | -0.057 | -24.9846
-12 | -0.8747 | 0.03313 | -0.0549 | -26.4021
-11.5 | -0.8646 | 0.03033 | -0.0518 | -28.5064
-11 | -0.858 | 0.02776 | -0.0478 | -30.9078
-10.5 | -0.8567 | 0.02565 | -0.0422 | -33.3996
-10 | -0.8798 | 0.02413 | -0.0321 | -36.4608
-9.5 | -0.8515 | 0.02219 | -0.0316 | -38.3731
-9 | -0.7977 | 0.01988 | -0.0354 | -40.1258
-8.5 | -0.7474 | 0.01761 | -0.0378 | -42.4418
-8 | -0.7025 | 0.01533 | -0.0387 | -45.8252
-7.5 | -0.6624 | 0.01367 | -0.0376 | -48.4565
-7 | -0.613 | 0.013 | -0.037 | -47.1538
-6.5 | -0.5628 | 0.01273 | -0.036 | -44.2105
-6 | -0.5135 | 0.01259 | -0.0346 | -40.7863
-5.5 | -0.4683 | 0.01255 | -0.0324 | -37.3147
-5 | -0.4191 | 0.01253 | -0.0308 | -33.4477
-4.5 | -0.3713 | 0.01256 | -0.0289 | -29.5621
-4 | -0.3229 | 0.01259 | -0.0272 | -25.6473
-3.5 | -0.2729 | 0.01262 | -0.0258 | -21.6244
-3 | -0.2234 | 0.01261 | -0.0244 | -17.7161
-2.5 | -0.1801 | 0.01264 | -0.0217 | -14.2484
-2 | -0.1274 | 0.0126 | -0.021 | -10.1111
-1.5 | -0.0772 | 0.01257 | -0.0198 | -6.1416
-1 | -0.0281 | 0.01256 | -0.0184 | -2.2373
-0.5 | 0.0211 | 0.01255 | -0.017 | 1.6813
0 | 0.0695 | 0.01255 | -0.0154 | 5.5378
0.5 | 0.1213 | 0.01258 | -0.0146 | 9.6423
1 | 0.1675 | 0.01259 | -0.0126 | 13.3042
1.5 | 0.2161 | 0.01264 | -0.0111 | 17.0965
2.5 | 0.311 | 0.01272 | -0.0076 | 24.4497
3 | 0.3601 | 0.01279 | -0.0062 | 28.1548
3.5 | 0.4143 | 0.01282 | -0.0058 | 32.3167
4 | 0.4606 | 0.01279 | -0.0038 | 36.0125
4.5 | 0.5062 | 0.01277 | -0.0016 | 39.6398
5 | 0.5538 | 0.01275 | 0.0001 | 43.4353
5.5 | 0.6027 | 0.01273 | 0.0016 | 47.3449
6 | 0.6594 | 0.01278 | 0.0014 | 51.5962
6.5 | 0.7219 | 0.0129 | -0.0002 | 55.9612
7 | 0.7912 | 0.01317 | -0.0034 | 60.0759
8 | 0.9306 | 0.01461 | -0.0109 | 63.6961
8.5 | 0.9794 | 0.01648 | -0.0123 | 59.4296
9 | 0.9543 | 0.01765 | 0.0003 | 54.068
9.5 | 0.9436 | 0.01964 | 0.0096 | 48.0448
10 | 0.944 | 0.022 | 0.0159 | 42.9091
10.5 | 0.9496 | 0.02464 | 0.0205 | 38.539
11 | 0.9562 | 0.02761 | 0.0242 | 34.6324
11.5 | 0.9675 | 0.03057 | 0.0269 | 31.6487
12 | 0.978 | 0.03379 | 0.0293 | 28.9435
12.5 | 0.9879 | 0.03723 | 0.0312 | 26.5351
13 | 0.9984 | 0.0408 | 0.0327 | 24.4706
13.5 | 1.0128 | 0.04426 | 0.0337 | 22.883
14 | 1.0231 | 0.04815 | 0.0347 | 21.2482
14.5 | 1.035 | 0.05195 | 0.0357 | 19.923
15 | 1.0479 | 0.05594 | 0.0361 | 18.7326
15.5 | 1.063 | 0.05963 | 0.037 | 17.8266
16 | 1.0741 | 0.06404 | 0.0368 | 16.7723
16.5 | 1.088 | 0.0681 | 0.0367 | 15.9765
17 | 1.1012 | 0.07238 | 0.0371 | 15.2141
17.5 | 1.1021 | 0.07849 | 0.0361 | 14.0413
18 | 1.1004 | 0.08509 | 0.0346 | 12.9322
18.5 | 1.0981 | 0.09192 | 0.0325 | 11.9463
19 | 1.1071 | 0.09701 | 0.0316 | 11.4122
19.5 | 1.0781 | 0.10851 | 0.0264 | 9.9355
20 | 1.0381 | 0.12277 | 0.0189 | 8.4556

## 19. Re 250k Mach 0.10 (1)
BIGFOIL.COM POLAR EXPORT
NACA63A118
NACA63A118 |  |  |  | Cl Max: | 1.369 | at alpha= | 13.5 | deg
JavaFoil+Calcfoil stall+Eppler ext transition |  |  |  | L/D Max: | 67.467 | at alpha= | 7 | deg
Re: | 250000 |  |  | Cd Min: | 0.01019 | at alpha= | -0.5 | deg
Mach: | 0.1 |  |  | Cl=0 at alpha= | -0.81746 | deg
|  |  |  | @ Cl=0.1, Cd= | 0.010229
|  |  |  | @ Cl=0.4, Cd= | 0.010663
|  |  |  | @ Cl=0.6, Cd= | 0.011352
alpha (deg) | Cl | Cd | Cm | Cl/Cd
-17.5 | -1.1 | 0.15547 | 0.005 | -7.077
-17 | -1.106 | 0.14624 | 0.005 | -7.563
-16.5 | -1.11 | 0.13842 | 0.004 | -8.02
-16 | -1.11 | 0.13042 | 0.004 | -8.508
-15.5 | -1.107 | 0.1235 | 0.004 | -8.965
-15 | -1.103 | 0.11589 | 0.004 | -9.514
-14.5 | -1.094 | 0.10943 | 0.003 | -9.994
-14 | -1.081 | 0.10281 | 0.003 | -10.514
-13.5 | -1.075 | 0.0932 | 0.003 | -11.536
-13 | -1.062 | 0.08565 | 0.002 | -12.4
-12.5 | -1.17 | 0.03832 | 0.003 | -30.534
-12 | -1.152 | 0.0343 | 0.002 | -33.585
-11.5 | -1.126 | 0.03158 | 0.001 | -35.652
-11 | -1.096 | 0.02919 | 0 | -37.536
-10.5 | -1.061 | 0.02729 | -0.001 | -38.885
-10 | -1.023 | 0.02552 | -0.001 | -40.091
-9.5 | -0.983 | 0.0238 | -0.002 | -41.277
-9 | -0.939 | 0.02241 | -0.003 | -41.889
-8.5 | -0.893 | 0.02111 | -0.004 | -42.294
-8 | -0.846 | 0.01936 | -0.005 | -43.671
-7.5 | -0.796 | 0.01817 | -0.006 | -43.821
-7 | -0.744 | 0.01699 | -0.007 | -43.794
-6.5 | -0.692 | 0.01269 | -0.008 | -54.534
-6 | -0.635 | 0.01222 | -0.009 | -51.961
-5.5 | -0.577 | 0.01041 | -0.01 | -55.418
-5 | -0.522 | 0.01124 | -0.011 | -46.429
-4.5 | -0.46 | 0.01096 | -0.012 | -41.993
-4 | -0.398 | 0.01072 | -0.013 | -37.157
-3.5 | -0.336 | 0.01057 | -0.014 | -31.812
-3 | -0.274 | 0.01042 | -0.015 | -26.272
-2.5 | -0.211 | 0.01035 | -0.015 | -20.407
-2 | -0.149 | 0.01029 | -0.016 | -14.436
-1.5 | -0.086 | 0.01026 | -0.017 | -8.371
-1 | -0.023 | 0.01022 | -0.018 | -2.266
-0.5 | 0.04 | 0.01019 | -0.019 | 3.888
0 | 0.102 | 0.01023 | -0.02 | 10.018
0.5 | 0.165 | 0.01028 | -0.021 | 16.047
1 | 0.228 | 0.01033 | -0.022 | 22.043
1.5 | 0.29 | 0.01042 | -0.023 | 27.867
2 | 0.353 | 0.01058 | -0.024 | 33.366
2.5 | 0.415 | 0.01069 | -0.025 | 38.846
3 | 0.478 | 0.01089 | -0.026 | 43.849
3.5 | 0.54 | 0.0111 | -0.027 | 48.66
4 | 0.602 | 0.01136 | -0.028 | 52.98
4.5 | 0.656 | 0.01175 | -0.028 | 55.824
5 | 0.715 | 0.01206 | -0.029 | 59.316
5.5 | 0.774 | 0.01242 | -0.03 | 62.325
6 | 0.832 | 0.01283 | -0.031 | 64.819
6.5 | 0.888 | 0.01338 | -0.032 | 66.375
7 | 0.943 | 0.01398 | -0.032 | 67.467
7.5 | 0.991 | 0.01815 | -0.033 | 54.617
8 | 1.037 | 0.02059 | -0.034 | 50.397
8.5 | 1.084 | 0.02187 | -0.034 | 49.574
9 | 1.128 | 0.0232 | -0.035 | 48.646
9.5 | 1.17 | 0.0248 | -0.036 | 47.16
10 | 1.207 | 0.02658 | -0.036 | 45.422
10.5 | 1.242 | 0.02842 | -0.037 | 43.693
11 | 1.273 | 0.03063 | -0.038 | 41.573
11.5 | 1.302 | 0.03247 | -0.038 | 40.097
12 | 1.326 | 0.03503 | -0.039 | 37.857
12.5 | 1.347 | 0.03755 | -0.039 | 35.867
13 | 1.362 | 0.04084 | -0.04 | 33.355
13.5 | 1.369 | 0.04534 | -0.04 | 30.204
14 | 1.367 | 0.05196 | -0.04 | 26.303
14.5 | 1.288 | 0.084 | -0.035 | 15.329
15 | 1.229 | 0.11426 | -0.025 | 10.756
15.5 | 1.227 | 0.12185 | -0.025 | 10.073
16 | 1.218 | 0.12991 | -0.022 | 9.372
16.5 | 1.21 | 0.13852 | -0.023 | 8.737
17 | 1.197 | 0.14517 | -0.021 | 8.248
17.5 | 1.183 | 0.1535 | -0.02 | 7.707
18 | 1.167 | 0.16236 | -0.021 | 7.189
18.5 | 1.148 | 0.1721 | -0.02 | 6.671

## 20. Re 250k Mach 0.10 (2)
BIGFOIL.COM POLAR EXPORT
NACA63A118
NACA63A118 |  |  |  | Cl Max: | 1.0908 | at alpha= | 17 | deg
XFOIL ncrit=9 |  |  |  | L/D Max: | 63.0237 | at alpha= | 8 | deg
Re: | 250000 |  |  | Cd Min: | 0.21289 | at alpha= | -20 | deg
Mach: | 0.1 |  |  | Cl=0 at alpha= | -0.72256 | deg
|  |  |  | @ Cl=0.1, Cd= | 0.012632
|  |  |  | @ Cl=0.4, Cd= | 0.01283
|  |  |  | @ Cl=0.6, Cd= | 0.012801
alpha (deg) | Cl | Cd | Cm | Cl/Cd
-20 | -0.6153 | 0.21289 | 0.0047 | -2.8902
-19.5 | -0.5903 | 0.20838 | 0.0035 | -2.8328
-19 | -0.6032 | 0.19745 | -0.006 | -3.055
-18.5 | -0.7845 | 0.12935 | -0.0343 | -6.0649
-18 | -0.8673 | 0.1054 | -0.0484 | -8.2287
-17.5 | -0.9242 | 0.08897 | -0.0566 | -10.3878
-17 | -0.9566 | 0.07787 | -0.0614 | -12.2846
-16.5 | -0.9838 | 0.06841 | -0.0645 | -14.3809
-16 | -0.9953 | 0.06143 | -0.0658 | -16.2022
-15.5 | -0.9911 | 0.05618 | -0.0657 | -17.6415
-15 | -0.9754 | 0.05238 | -0.0651 | -18.6216
-14.5 | -0.9627 | 0.04855 | -0.0645 | -19.829
-14 | -0.9485 | 0.04494 | -0.0634 | -21.1059
-13.5 | -0.9259 | 0.04212 | -0.0618 | -21.9824
-13 | -0.9059 | 0.03935 | -0.0603 | -23.0216
-12.5 | -0.8881 | 0.03652 | -0.0583 | -24.3182
-12 | -0.8717 | 0.03385 | -0.0561 | -25.7518
-11.5 | -0.8605 | 0.03105 | -0.0531 | -27.7134
-11 | -0.853 | 0.02842 | -0.0493 | -30.0141
-10.5 | -0.8488 | 0.02631 | -0.0442 | -32.2615
-10 | -0.8711 | 0.02453 | -0.0345 | -35.5116
-9.5 | -0.8502 | 0.02255 | -0.0329 | -37.7029
-9 | -0.7965 | 0.02014 | -0.0367 | -39.5482
-8.5 | -0.7449 | 0.01787 | -0.0394 | -41.6844
-8 | -0.6996 | 0.01553 | -0.0405 | -45.0483
-7.5 | -0.6608 | 0.01377 | -0.0392 | -47.9884
-7 | -0.6125 | 0.01307 | -0.0383 | -46.863
-6.5 | -0.5627 | 0.01277 | -0.0371 | -44.0642
-6 | -0.5139 | 0.01263 | -0.0355 | -40.6888
-5.5 | -0.4679 | 0.01259 | -0.0333 | -37.1644
-5 | -0.4208 | 0.01258 | -0.0312 | -33.4499
-4.5 | -0.373 | 0.0126 | -0.0293 | -29.6032
-4 | -0.325 | 0.01264 | -0.0274 | -25.712
-3.5 | -0.2758 | 0.01267 | -0.0257 | -21.768
-3 | -0.225 | 0.01268 | -0.0245 | -17.7445
-2.5 | -0.1785 | 0.0127 | -0.0223 | -14.0551
-2 | -0.1275 | 0.01266 | -0.0212 | -10.0711
-1.5 | -0.0789 | 0.01262 | -0.0197 | -6.252
-1 | -0.0273 | 0.01263 | -0.0187 | -2.1615
-0.5 | 0.0219 | 0.0126 | -0.0172 | 1.7381
0 | 0.0688 | 0.0126 | -0.0153 | 5.4603
0.5 | 0.1184 | 0.01265 | -0.0139 | 9.3597
1 | 0.1694 | 0.01264 | -0.0128 | 13.4019
1.5 | 0.2163 | 0.01269 | -0.0109 | 17.0449
2 | 0.2678 | 0.01273 | -0.0099 | 21.0369
2.5 | 0.3123 | 0.01279 | -0.0075 | 24.4175
4 | 0.464 | 0.01286 | -0.0039 | 36.0809
4.5 | 0.509 | 0.01283 | -0.0015 | 39.6726
5 | 0.5565 | 0.01281 | 0.0004 | 43.4426
5.5 | 0.606 | 0.0128 | 0.0018 | 47.3438
6 | 0.6609 | 0.01285 | 0.0021 | 51.4319
6.5 | 0.7222 | 0.01296 | 0.0008 | 55.7253
7 | 0.791 | 0.01323 | -0.0021 | 59.7884
8 | 0.9296 | 0.01475 | -0.0093 | 63.0237
9 | 0.949 | 0.01795 | 0.0024 | 52.8691
9.5 | 0.9396 | 0.02004 | 0.0113 | 46.8862
10 | 0.939 | 0.02257 | 0.0175 | 41.6039
10.5 | 0.945 | 0.02531 | 0.0219 | 37.337
11 | 0.953 | 0.02829 | 0.0254 | 33.6868
11.5 | 0.9645 | 0.03131 | 0.0281 | 30.8049
12 | 0.9748 | 0.03462 | 0.0303 | 28.1571
12.5 | 0.9847 | 0.03813 | 0.0322 | 25.8248
13 | 0.9951 | 0.04179 | 0.0336 | 23.8119
13.5 | 1.0069 | 0.04552 | 0.0347 | 22.1199
14 | 1.0185 | 0.04939 | 0.0356 | 20.6216
14.5 | 1.0308 | 0.05325 | 0.0366 | 19.3577
15 | 1.0436 | 0.05731 | 0.037 | 18.2097
15.5 | 1.058 | 0.06118 | 0.0378 | 17.2932
16 | 1.0685 | 0.06576 | 0.0375 | 16.2485
16.5 | 1.0842 | 0.06964 | 0.0378 | 15.5686
17 | 1.0908 | 0.07493 | 0.0376 | 14.5576
17.5 | 1.0883 | 0.08163 | 0.0362 | 13.3321
18 | 1.0825 | 0.08897 | 0.0343 | 12.167
18.5 | 1.0743 | 0.09693 | 0.0314 | 11.0833
19 | 1.0792 | 0.10278 | 0.0297 | 10.5001
19.5 | 1.049 | 0.11488 | 0.024 | 9.1313
20 | 1.0043 | 0.13057 | 0.0152 | 7.6917

## 21. Re 250k Mach 0.25 (1)
BIGFOIL.COM POLAR EXPORT
NACA63A118
NACA63A118 |  |  |  | Cl Max: | 1.312 | at alpha= | 12.5 | deg
JavaFoil+Calcfoil stall+Eppler ext transition |  |  |  | L/D Max: | 66.133 | at alpha= | 7 | deg
Re: | 250000 |  |  | Cd Min: | 0.01036 | at alpha= | -1 | deg
Mach: | 0.25 |  |  | Cl=0 at alpha= | -0.81539 | deg
|  |  |  | @ Cl=0.1, Cd= | 0.010397
|  |  |  | @ Cl=0.4, Cd= | 0.010854
|  |  |  | @ Cl=0.6, Cd= | 0.011548
alpha (deg) | Cl | Cd | Cm | Cl/Cd
-16.5 | -0.957 | 0.1556 | 0.004 | -6.148
-16 | -0.981 | 0.141 | 0.004 | -6.958
-15.5 | -1 | 0.13441 | 0.003 | -7.443
-15 | -1.014 | 0.12534 | 0.003 | -8.093
-14.5 | -1.024 | 0.11649 | 0.003 | -8.789
-14 | -1.027 | 0.10975 | 0.002 | -9.355
-13.5 | -1.025 | 0.10263 | 0.002 | -9.992
-13 | -1.018 | 0.09633 | 0.002 | -10.566
-12.5 | -1.015 | 0.08747 | 0.002 | -11.601
-12 | -1.026 | 0.07185 | 0.001 | -14.276
-11.5 | -1.112 | 0.03608 | 0.001 | -30.817
-11 | -1.094 | 0.03209 | 0 | -34.082
-10.5 | -1.066 | 0.02965 | -0.001 | -35.951
-10 | -1.032 | 0.02748 | -0.001 | -37.558
-9.5 | -0.994 | 0.02556 | -0.002 | -38.899
-9 | -0.952 | 0.02397 | -0.003 | -39.727
-8.5 | -0.908 | 0.02242 | -0.004 | -40.488
-8 | -0.86 | 0.02057 | -0.005 | -41.807
-7.5 | -0.81 | 0.01929 | -0.006 | -41.978
-7 | -0.759 | 0.01804 | -0.007 | -42.061
-6.5 | -0.708 | 0.01316 | -0.008 | -53.842
-6 | -0.65 | 0.01261 | -0.009 | -51.549
-5.5 | -0.591 | 0.01213 | -0.01 | -48.705
-5 | -0.53 | 0.01042 | -0.011 | -50.921
-4.5 | -0.473 | 0.01117 | -0.012 | -42.306
-4 | -0.409 | 0.01093 | -0.013 | -37.419
-3.5 | -0.345 | 0.01078 | -0.014 | -32.033
-3 | -0.281 | 0.0106 | -0.015 | -26.533
-2.5 | -0.217 | 0.0105 | -0.016 | -20.671
-2 | -0.153 | 0.01043 | -0.017 | -14.638
-1.5 | -0.088 | 0.0104 | -0.018 | -8.488
-1 | -0.024 | 0.01036 | -0.019 | -2.298
-0.5 | 0.041 | 0.01036 | -0.02 | 3.933
0 | 0.105 | 0.0104 | -0.021 | 10.127
0.5 | 0.17 | 0.01043 | -0.022 | 16.259
1 | 0.234 | 0.01052 | -0.023 | 22.246
1.5 | 0.298 | 0.01059 | -0.024 | 28.172
2 | 0.363 | 0.01075 | -0.025 | 33.709
2.5 | 0.427 | 0.01093 | -0.025 | 39.033
3 | 0.491 | 0.01108 | -0.026 | 44.288
3.5 | 0.551 | 0.01056 | -0.027 | 52.133
4 | 0.611 | 0.01177 | -0.028 | 51.927
4.5 | 0.672 | 0.01205 | -0.029 | 55.803
5 | 0.733 | 0.0124 | -0.03 | 59.114
5.5 | 0.793 | 0.01282 | -0.031 | 61.877
6 | 0.852 | 0.01332 | -0.032 | 63.99
6.5 | 0.91 | 0.01391 | -0.032 | 65.406
7 | 0.964 | 0.01458 | -0.033 | 66.133
7.5 | 1.01 | 0.01992 | -0.034 | 50.677
8 | 1.057 | 0.02178 | -0.034 | 48.528
8.5 | 1.103 | 0.02324 | -0.035 | 47.444
9 | 1.145 | 0.02487 | -0.036 | 46.035
9.5 | 1.182 | 0.02689 | -0.037 | 43.974
10 | 1.217 | 0.02883 | -0.037 | 42.198
10.5 | 1.246 | 0.0311 | -0.038 | 40.073
11 | 1.272 | 0.03353 | -0.038 | 37.94
11.5 | 1.292 | 0.03601 | -0.039 | 35.886
12 | 1.306 | 0.03908 | -0.039 | 33.418
12.5 | 1.312 | 0.04301 | -0.04 | 30.507
13 | 1.29 | 0.05295 | -0.039 | 24.364
13.5 | 1.162 | 0.10069 | -0.025 | 11.538
14 | 1.155 | 0.10881 | -0.023 | 10.612
14.5 | 1.142 | 0.11611 | -0.02 | 9.835
15 | 1.124 | 0.12526 | -0.02 | 8.977
15.5 | 1.099 | 0.13342 | -0.018 | 8.239
16 | 1.069 | 0.14237 | -0.019 | 7.512
16.5 | 1.033 | 0.15139 | -0.018 | 6.826
17 | 0.992 | 0.16405 | -0.019 | 6.048
17.5 | 0.946 | 0.17369 | -0.019 | 5.445

## 22. Re 250k Mach 0.25 (2)
BIGFOIL.COM POLAR EXPORT
NACA63A118
NACA63A118 |  |  |  | Cl Max: | 1.0284 | at alpha= | 16.5 | deg
XFOIL ncrit=9 |  |  |  | L/D Max: | 60.8473 | at alpha= | 7.5 | deg
Re: | 250000 |  |  | Cd Min: | 0.22506 | at alpha= | 20 | deg
Mach: | 0.25 |  |  | Cl=0 at alpha= | -0.70428 | deg
|  |  |  | @ Cl=0.1, Cd= | 0.012922
|  |  |  | @ Cl=0.4, Cd= | 0.013202
|  |  |  | @ Cl=0.6, Cd= | 0.013176
alpha (deg) | Cl | Cd | Cm | Cl/Cd
-19 | -0.5974 | 0.20365 | -0.0041 | -2.9335
-18.5 | -0.5757 | 0.19658 | -0.0057 | -2.9286
-18 | -0.5523 | 0.19148 | -0.0073 | -2.8844
-17.5 | -0.5874 | 0.16706 | -0.0186 | -3.5161
-17 | -0.8111 | 0.10538 | -0.0515 | -7.6969
-16.5 | -0.8547 | 0.09104 | -0.059 | -9.3882
-16 | -0.8878 | 0.07942 | -0.0644 | -11.1785
-15.5 | -0.8979 | 0.07176 | -0.0668 | -12.5125
-15 | -0.9107 | 0.06406 | -0.0687 | -14.2164
-14.5 | -0.915 | 0.0578 | -0.0694 | -15.8304
-14 | -0.9159 | 0.05215 | -0.0692 | -17.5628
-13.5 | -0.9057 | 0.04773 | -0.068 | -18.9755
-13 | -0.8874 | 0.0444 | -0.0666 | -19.9865
-12.5 | -0.8721 | 0.04099 | -0.0649 | -21.2759
-12 | -0.8544 | 0.03799 | -0.0625 | -22.4901
-11.5 | -0.837 | 0.03521 | -0.0599 | -23.7717
-11 | -0.8279 | 0.03224 | -0.0566 | -25.6793
-10.5 | -0.8243 | 0.02945 | -0.0521 | -27.9898
-10 | -0.8316 | 0.02716 | -0.0453 | -30.6186
-9.5 | -0.8363 | 0.02533 | -0.0391 | -33.0162
-9 | -0.7818 | 0.02217 | -0.044 | -35.2639
-8.5 | -0.7324 | 0.0193 | -0.0473 | -37.9482
-8 | -0.6848 | 0.01665 | -0.0493 | -41.1291
-7.5 | -0.6452 | 0.01438 | -0.0489 | -44.8679
-7 | -0.607 | 0.01338 | -0.0459 | -45.3662
-6.5 | -0.5597 | 0.01301 | -0.0437 | -43.0208
-6 | -0.5123 | 0.01287 | -0.0413 | -39.8057
-5.5 | -0.466 | 0.01283 | -0.0386 | -36.3211
-5 | -0.4204 | 0.01287 | -0.0356 | -32.6651
-4.5 | -0.376 | 0.0129 | -0.0325 | -29.1473
-4 | -0.3304 | 0.01294 | -0.0296 | -25.5332
-3.5 | -0.2827 | 0.01299 | -0.0271 | -21.7629
-3 | -0.2321 | 0.01301 | -0.0254 | -17.8401
-2.5 | -0.1803 | 0.01301 | -0.0239 | -13.8586
-2 | -0.128 | 0.01295 | -0.0227 | -9.8842
-1.5 | -0.0817 | 0.01293 | -0.0202 | -6.3186
-1 | -0.0304 | 0.01292 | -0.0188 | -2.3529
-0.5 | 0.021 | 0.0129 | -0.0174 | 1.6279
0 | 0.0703 | 0.01291 | -0.0156 | 5.4454
0.5 | 0.12 | 0.01293 | -0.0138 | 9.2807
1 | 0.1714 | 0.01297 | -0.0125 | 13.2151
1.5 | 0.2201 | 0.013 | -0.0105 | 16.9308
2 | 0.2679 | 0.01306 | -0.0084 | 20.513
2.5 | 0.3213 | 0.01314 | -0.0074 | 24.4521
3 | 0.3716 | 0.01317 | -0.0057 | 28.2156
3.5 | 0.4158 | 0.01322 | -0.0028 | 31.4523
4 | 0.4627 | 0.01325 | -0.0004 | 34.9208
4.5 | 0.5113 | 0.01323 | 0.0018 | 38.647
5 | 0.5604 | 0.0132 | 0.0039 | 42.4545
5.5 | 0.6106 | 0.01317 | 0.0057 | 46.3629
6 | 0.6638 | 0.0132 | 0.0069 | 50.2879
6.5 | 0.7235 | 0.0133 | 0.0067 | 54.3985
7 | 0.7952 | 0.01363 | 0.0036 | 58.3419
7.5 | 0.8689 | 0.01428 | -0.0001 | 60.8473
8 | 0.9248 | 0.01565 | -0.0014 | 59.0927
8.5 | 0.9428 | 0.01793 | 0.0019 | 52.5823
9 | 0.9223 | 0.01992 | 0.0128 | 46.3002
9.5 | 0.9162 | 0.02267 | 0.0199 | 40.4146
10 | 0.9178 | 0.02573 | 0.0249 | 35.6704
10.5 | 0.9252 | 0.02888 | 0.0285 | 32.036
11 | 0.933 | 0.03232 | 0.0314 | 28.8676
11.5 | 0.941 | 0.03597 | 0.0339 | 26.1607
12 | 0.9521 | 0.03961 | 0.0358 | 24.0369
12.5 | 0.9625 | 0.04349 | 0.0373 | 22.1315
13 | 0.9725 | 0.04764 | 0.0385 | 20.4135
13.5 | 0.9838 | 0.0518 | 0.0396 | 18.9923
14 | 0.9953 | 0.05596 | 0.0406 | 17.7859
14.5 | 1.0076 | 0.06045 | 0.0411 | 16.6683
15 | 1.0197 | 0.06487 | 0.0418 | 15.7191
15.5 | 1.0239 | 0.07067 | 0.0415 | 14.4885
16 | 1.027 | 0.07667 | 0.0403 | 13.3951
16.5 | 1.0284 | 0.08299 | 0.0395 | 12.3919
17 | 1.0112 | 0.09237 | 0.0364 | 10.9473
17.5 | 0.9812 | 0.10432 | 0.0311 | 9.4057
18 | 0.9404 | 0.11894 | 0.0235 | 7.9065
18.5 | 0.8888 | 0.13712 | 0.0128 | 6.4819
20 | 0.703 | 0.22506 | -0.0324 | 3.1236

## 23. Re 250k Mach 0.50 (1)
BIGFOIL.COM POLAR EXPORT
NACA63A118
NACA63A118 |  |  |  | Cl Max: | 1.179 | at alpha= | 20 | deg
JavaFoil+Calcfoil stall+Eppler ext transition |  |  |  | L/D Max: | 59.157 | at alpha= | 6 | deg
Re: | 250000 |  |  | Cd Min: | 0.011 | at alpha= | -0.5 | deg
Mach: | 0.5 |  |  | Cl=0 at alpha= | -0.81507 | deg
|  |  |  | @ Cl=0.1, Cd= | 0.011067
|  |  |  | @ Cl=0.4, Cd= | 0.01187
|  |  |  | @ Cl=0.6, Cd= | 0.012666
alpha (deg) | Cl | Cd | Cm | Cl/Cd
-20 | -1.089 | 0.27597 | 0.01 | -3.945
-19.5 | -1.061 | 0.26655 | 0.01 | -3.982
-19 | -1.034 | 0.2663 | 0.009 | -3.883
-18.5 | -1.007 | 0.2568 | 0.009 | -3.92
-18 | -0.976 | 0.25612 | 0.008 | -3.811
-17.5 | -0.948 | 0.24875 | 0.007 | -3.812
-17 | -0.921 | 0.23454 | 0.007 | -3.927
-16.5 | -0.893 | 0.23407 | 0.006 | -3.816
-16 | -0.863 | 0.22151 | 0.005 | -3.897
-15.5 | -0.835 | 0.20865 | 0.005 | -4.004
-15 | -0.808 | 0.2043 | 0.004 | -3.953
-14.5 | -0.78 | 0.1979 | 0.004 | -3.941
-14 | -0.75 | 0.19035 | 0.003 | -3.94
-13.5 | -0.722 | 0.18658 | 0.003 | -3.87
-13 | -0.694 | 0.17243 | 0.002 | -4.026
-12.5 | -0.665 | 0.16309 | 0.001 | -4.076
-12 | -0.637 | 0.16097 | 0.001 | -3.956
-11.5 | -0.608 | 0.14239 | 0.001 | -4.269
-11 | -0.58 | 0.12756 | 0 | -4.545
-10.5 | -0.552 | 0.12426 | 0 | -4.439
-10 | -0.724 | 0.0867 | -0.001 | -8.351
-9.5 | -0.816 | 0.07117 | -0.001 | -11.469
-9 | -0.825 | 0.06393 | -0.002 | -12.908
-8.5 | -0.943 | 0.03017 | -0.005 | -31.243
-8 | -0.908 | 0.02745 | -0.006 | -33.086
-7.5 | -0.864 | 0.02533 | -0.007 | -34.127
-7 | -0.815 | 0.02279 | -0.008 | -35.775
-6.5 | -0.761 | 0.02111 | -0.009 | -36.055
-6 | -0.706 | 0.01837 | -0.01 | -38.429
-5.5 | -0.65 | 0.01397 | -0.011 | -46.543
-5 | -0.585 | 0.0133 | -0.012 | -43.973
-4.5 | -0.518 | 0.01276 | -0.013 | -40.581
-4 | -0.449 | 0.01237 | -0.014 | -36.345
-3.5 | -0.38 | 0.01203 | -0.015 | -31.596
-3 | -0.31 | 0.01175 | -0.016 | -26.418
-2.5 | -0.242 | 0.01136 | -0.018 | -21.347
-2 | -0.171 | 0.01116 | -0.019 | -15.288
-1.5 | -0.099 | 0.01107 | -0.02 | -8.905
-1 | -0.027 | 0.01106 | -0.021 | -2.405
-0.5 | 0.046 | 0.011 | -0.022 | 4.138
0 | 0.118 | 0.01109 | -0.023 | 10.618
0.5 | 0.189 | 0.01121 | -0.024 | 16.904
1 | 0.261 | 0.01136 | -0.025 | 23.004
1.5 | 0.33 | 0.01168 | -0.026 | 28.227
2 | 0.4 | 0.01187 | -0.027 | 33.696
2.5 | 0.47 | 0.01211 | -0.028 | 38.803
3 | 0.54 | 0.01237 | -0.029 | 43.603
3.5 | 0.609 | 0.01271 | -0.03 | 47.874
4 | 0.677 | 0.01306 | -0.031 | 51.814
4.5 | 0.744 | 0.01359 | -0.032 | 54.781
5 | 0.81 | 0.01414 | -0.033 | 57.299
5.5 | 0.874 | 0.01491 | -0.034 | 58.626
6 | 0.936 | 0.01582 | -0.035 | 59.157
6.5 | 0.993 | 0.01692 | -0.036 | 58.68
7 | 1.036 | 0.02443 | -0.036 | 42.383
7.5 | 1.079 | 0.02666 | -0.037 | 40.48
8 | 1.114 | 0.02911 | -0.038 | 38.268
8.5 | 1.135 | 0.03228 | -0.038 | 35.161
9 | 1.135 | 0.03598 | -0.039 | 31.533
9.5 | 1.084 | 0.04139 | -0.039 | 26.191
10 | 0.663 | 0.0958 | -0.016 | 6.919
10.5 | 0.642 | 0.1202 | -0.016 | 5.342
11 | 0.671 | 0.13187 | -0.018 | 5.086
11.5 | 0.699 | 0.1413 | -0.018 | 4.943
12 | 0.727 | 0.1615 | -0.021 | 4.504
12.5 | 0.755 | 0.16452 | -0.021 | 4.59
13 | 0.785 | 0.18486 | -0.024 | 4.244
13.5 | 0.812 | 0.19104 | -0.024 | 4.251
14 | 0.84 | 0.19157 | -0.025 | 4.385
14.5 | 0.87 | 0.19993 | -0.027 | 4.35
15 | 0.897 | 0.21294 | -0.027 | 4.213
15.5 | 0.925 | 0.22404 | -0.028 | 4.127
16 | 0.955 | 0.22717 | -0.03 | 4.203
16.5 | 0.982 | 0.23231 | -0.031 | 4.228
17 | 1.01 | 0.24042 | -0.031 | 4.199
17.5 | 1.037 | 0.24534 | -0.032 | 4.228
18 | 1.067 | 0.26019 | -0.034 | 4.101
18.5 | 1.094 | 0.26792 | -0.034 | 4.084
19 | 1.121 | 0.27023 | -0.035 | 4.149
19.5 | 1.151 | 0.28276 | -0.036 | 4.069
20 | 1.179 | 0.28795 | -0.037 | 4.096

## 24. Re 250k Mach 0.50 (2)
BIGFOIL.COM POLAR EXPORT
NACA63A118
NACA63A118 |  |  |  | Cl Max: | 0.8756 | at alpha= | 12 | deg
XFOIL ncrit=9 |  |  |  | L/D Max: | 47.6775 | at alpha= | 7 | deg
Re: | 250000 |  |  | Cd Min: | 0.18867 | at alpha= | 17 | deg
Mach: | 0.5 |  |  | Cl=0 at alpha= | -0.65846 | deg
|  |  |  | @ Cl=0.1, Cd= | 0.01441
|  |  |  | @ Cl=0.4, Cd= | 0.015028
|  |  |  | @ Cl=0.6, Cd= | 0.015071
alpha (deg) | Cl | Cd | Cm | Cl/Cd
-14.5 | -0.5302 | 0.13196 | -0.0437 | -4.0179
-14 | -0.588 | 0.11129 | -0.0548 | -5.2835
-13.5 | -0.629 | 0.09636 | -0.0632 | -6.5276
-13 | -0.6686 | 0.08298 | -0.0705 | -8.0574
-12.5 | -0.695 | 0.07255 | -0.0751 | -9.5796
-12 | -0.7205 | 0.06308 | -0.0783 | -11.422
-11.5 | -0.7382 | 0.05519 | -0.0793 | -13.3756
-11 | -0.7459 | 0.04906 | -0.0781 | -15.2038
-10.5 | -0.7443 | 0.04439 | -0.0753 | -16.7673
-10 | -0.745 | 0.04056 | -0.0709 | -18.3679
-9.5 | -0.7601 | 0.03812 | -0.0629 | -19.9397
-9 | -0.709 | 0.03278 | -0.0686 | -21.629
-8.5 | -0.6632 | 0.02804 | -0.0733 | -23.6519
-8 | -0.6121 | 0.02345 | -0.0789 | -26.1023
-7.5 | -0.5688 | 0.01908 | -0.0836 | -29.8113
-7 | -0.5443 | 0.01588 | -0.0826 | -34.2758
-6.5 | -0.5214 | 0.01455 | -0.0761 | -35.8351
-6 | -0.5031 | 0.01422 | -0.0664 | -35.3797
-5.5 | -0.4758 | 0.0142 | -0.0578 | -33.507
-5 | -0.4401 | 0.01427 | -0.0507 | -30.8409
-4.5 | -0.3973 | 0.01436 | -0.045 | -27.6671
-4 | -0.3561 | 0.01443 | -0.0392 | -24.6778
-3.5 | -0.3049 | 0.01449 | -0.0353 | -21.0421
-3 | -0.2503 | 0.0145 | -0.0323 | -17.2621
-2.5 | -0.1975 | 0.01453 | -0.0291 | -13.5926
-2 | -0.1433 | 0.01453 | -0.0263 | -9.8624
-1.5 | -0.0908 | 0.01444 | -0.0234 | -6.2881
-1 | -0.0347 | 0.01437 | -0.0213 | -2.4148
-0.5 | 0.0161 | 0.01438 | -0.018 | 1.1196
0 | 0.0673 | 0.01441 | -0.015 | 4.6704
0.5 | 0.123 | 0.01441 | -0.0128 | 8.5357
1 | 0.1733 | 0.01448 | -0.0095 | 11.9682
1.5 | 0.2234 | 0.01461 | -0.0062 | 15.2909
2 | 0.2809 | 0.01467 | -0.0043 | 19.1479
2.5 | 0.3258 | 0.0148 | 0.0001 | 22.0135
3 | 0.3718 | 0.01498 | 0.0043 | 24.8198
3.5 | 0.4244 | 0.01507 | 0.0075 | 28.1619
4 | 0.4773 | 0.01509 | 0.0108 | 31.6302
4.5 | 0.5261 | 0.01509 | 0.015 | 34.8641
5 | 0.5669 | 0.01509 | 0.0208 | 37.5679
5.5 | 0.6017 | 0.01507 | 0.0277 | 39.927
6 | 0.6441 | 0.01513 | 0.0331 | 42.5711
6.5 | 0.6971 | 0.01538 | 0.0361 | 45.3251
7 | 0.7657 | 0.01606 | 0.0351 | 47.6775
7.5 | 0.8359 | 0.0183 | 0.0304 | 45.6776
8 | 0.8714 | 0.02324 | 0.0264 | 37.4957
8.5 | 0.8513 | 0.02718 | 0.034 | 31.3208
9 | 0.8456 | 0.03129 | 0.039 | 27.0246
9.5 | 0.843 | 0.03576 | 0.0427 | 23.5738
10 | 0.8491 | 0.0401 | 0.0455 | 21.1746
10.5 | 0.8532 | 0.04491 | 0.0477 | 18.998
11 | 0.8608 | 0.04972 | 0.0496 | 17.313
11.5 | 0.8681 | 0.0549 | 0.051 | 15.8124
12 | 0.8756 | 0.06042 | 0.052 | 14.4919
12.5 | 0.8733 | 0.06721 | 0.052 | 12.9936
13 | 0.8646 | 0.07508 | 0.0505 | 11.5157
13.5 | 0.8409 | 0.08542 | 0.047 | 9.8443
14 | 0.8106 | 0.0973 | 0.0415 | 8.3309
14.5 | 0.7776 | 0.11055 | 0.0344 | 7.0339
15 | 0.7517 | 0.12343 | 0.0273 | 6.0901
15.5 | 0.6865 | 0.14569 | 0.0138 | 4.7121
16 | 0.6574 | 0.16369 | 0.0043 | 4.0161
16.5 | 0.6529 | 0.17707 | -0.0027 | 3.6872
17 | 0.6575 | 0.18867 | -0.0087 | 3.4849

## 25. Re 500k Mach 0.00 (1)
BIGFOIL.COM POLAR EXPORT
NACA63A118
NACA63A118 |  |  |  | Cl Max: | 1.413 | at alpha= | 14.5 | deg
JavaFoil+Calcfoil stall+Eppler ext transition |  |  |  | L/D Max: | 85.797 | at alpha= | 7.5 | deg
Re: | 500000 |  |  | Cd Min: | 0.00822 | at alpha= | -1 | deg
Mach: | 0 |  |  | Cl=0 at alpha= | -0.81452 | deg
|  |  |  | @ Cl=0.1, Cd= | 0.0082697
|  |  |  | @ Cl=0.4, Cd= | 0.0085453
|  |  |  | @ Cl=0.6, Cd= | 0.0090029
alpha (deg) | Cl | Cd | Cm | Cl/Cd
-19.5 | -1.099 | 0.17014 | 0.008 | -6.461
-19 | -1.113 | 0.16108 | 0.008 | -6.906
-18.5 | -1.123 | 0.15281 | 0.007 | -7.35
-18 | -1.132 | 0.14377 | 0.007 | -7.873
-17.5 | -1.14 | 0.13481 | 0.007 | -8.459
-17 | -1.148 | 0.12468 | 0.007 | -9.209
-16.5 | -1.158 | 0.11253 | 0.006 | -10.289
-16 | -1.182 | 0.09255 | 0.007 | -12.771
-15.5 | -1.232 | 0.06352 | 0.007 | -19.392
-15 | -1.244 | 0.05246 | 0.006 | -23.718
-14.5 | -1.247 | 0.04502 | 0.006 | -27.689
-14 | -1.242 | 0.03994 | 0.005 | -31.084
-13.5 | -1.231 | 0.03559 | 0.004 | -34.592
-13 | -1.213 | 0.03285 | 0.003 | -36.934
-12.5 | -1.193 | 0.02992 | 0.003 | -39.856
-12 | -1.166 | 0.02801 | 0.002 | -41.637
-11.5 | -1.137 | 0.02598 | 0.001 | -43.765
-11 | -1.104 | 0.02416 | 0 | -45.698
-10.5 | -1.069 | 0.02263 | -0.001 | -47.206
-10 | -1.03 | 0.02119 | -0.001 | -48.595
-9.5 | -0.989 | 0.01979 | -0.002 | -49.962
-9 | -0.945 | 0.01862 | -0.003 | -50.754
-8.5 | -0.9 | 0.0175 | -0.004 | -51.391
-8 | -0.851 | 0.01603 | -0.005 | -53.107
-7.5 | -0.799 | 0.01517 | -0.006 | -52.644
-7 | -0.745 | 0.01422 | -0.007 | -52.349
-6.5 | -0.699 | 0.00976 | -0.008 | -71.576
-6 | -0.64 | 0.00944 | -0.009 | -67.748
-5.5 | -0.58 | 0.00906 | -0.01 | -63.967
-5 | -0.519 | 0.0089 | -0.011 | -58.342
-4.5 | -0.458 | 0.00868 | -0.012 | -52.78
-4 | -0.396 | 0.00856 | -0.013 | -46.292
-3.5 | -0.334 | 0.00848 | -0.013 | -39.445
-3 | -0.272 | 0.0084 | -0.014 | -32.429
-2.5 | -0.21 | 0.00832 | -0.015 | -25.252
-2 | -0.148 | 0.0083 | -0.016 | -17.808
-1.5 | -0.085 | 0.00825 | -0.017 | -10.353
-1 | -0.023 | 0.00822 | -0.018 | -2.804
-0.5 | 0.039 | 0.00826 | -0.019 | 4.775
0 | 0.102 | 0.00827 | -0.02 | 12.329
0.5 | 0.164 | 0.00829 | -0.021 | 19.816
1 | 0.227 | 0.00834 | -0.022 | 27.153
1.5 | 0.289 | 0.00841 | -0.023 | 34.366
2 | 0.351 | 0.00849 | -0.024 | 41.36
2.5 | 0.413 | 0.00856 | -0.025 | 48.275
3 | 0.475 | 0.00869 | -0.026 | 54.719
3.5 | 0.537 | 0.00881 | -0.027 | 60.989
4 | 0.599 | 0.009 | -0.027 | 66.516
4.5 | 0.66 | 0.00918 | -0.028 | 71.887
5 | 0.721 | 0.0094 | -0.029 | 76.679
5.5 | 0.781 | 0.00972 | -0.03 | 80.402
6 | 0.841 | 0.01003 | -0.031 | 83.844
6.5 | 0.893 | 0.01058 | -0.032 | 84.348
7 | 0.945 | 0.01106 | -0.032 | 85.452
7.5 | 0.998 | 0.01164 | -0.033 | 85.797
8 | 1.041 | 0.01724 | -0.034 | 60.37
8.5 | 1.088 | 0.01835 | -0.035 | 59.277
9 | 1.133 | 0.01951 | -0.035 | 58.054
9.5 | 1.175 | 0.02079 | -0.036 | 56.522
10 | 1.214 | 0.02229 | -0.037 | 54.487
10.5 | 1.251 | 0.02374 | -0.037 | 52.684
11 | 1.283 | 0.02558 | -0.038 | 50.151
11.5 | 1.312 | 0.02714 | -0.038 | 48.362
12 | 1.338 | 0.02912 | -0.039 | 45.965
12.5 | 1.362 | 0.03108 | -0.04 | 43.81
13 | 1.381 | 0.03348 | -0.04 | 41.239
13.5 | 1.396 | 0.03615 | -0.041 | 38.616
14 | 1.407 | 0.03928 | -0.041 | 35.814
14.5 | 1.413 | 0.04291 | -0.042 | 32.922
15 | 1.412 | 0.04698 | -0.042 | 30.048
15.5 | 1.405 | 0.0519 | -0.042 | 27.062
16 | 1.39 | 0.05854 | -0.042 | 23.745
16.5 | 1.364 | 0.06869 | -0.042 | 19.863
17 | 1.327 | 0.08485 | -0.04 | 15.635
17.5 | 1.261 | 0.11738 | -0.035 | 10.74
18 | 1.227 | 0.13594 | -0.033 | 9.026
18.5 | 1.201 | 0.14973 | -0.03 | 8.022
19 | 1.177 | 0.1619 | -0.029 | 7.27
19.5 | 1.154 | 0.17259 | -0.027 | 6.688

## 26. Re 500k Mach 0.00 (2)
BIGFOIL.COM POLAR EXPORT
NACA63A118
NACA63A118 |  |  |  | Cl Max: | 1.1369 | at alpha= | 17.5 | deg
XFOIL ncrit=9 |  |  |  | L/D Max: | 74.707 | at alpha= | 7.5 | deg
Re: | 500000 |  |  | Cd Min: | 0.1112 | at alpha= | 20 | deg
Mach: | 0 |  |  | Cl=0 at alpha= | -0.72489 | deg
|  |  |  | @ Cl=0.1, Cd= | 0.0087975
|  |  |  | @ Cl=0.4, Cd= | 0.0090981
|  |  |  | @ Cl=0.6, Cd= | 0.009458
alpha (deg) | Cl | Cd | Cm | Cl/Cd
-20 | -1.0156 | 0.1087 | -0.039 | -9.3431
-19.5 | -1.0327 | 0.09873 | -0.0437 | -10.4598
-19 | -1.0462 | 0.08956 | -0.0481 | -11.6816
-18.5 | -1.0502 | 0.08229 | -0.051 | -12.7622
-18 | -1.0493 | 0.07618 | -0.0527 | -13.774
-17.5 | -1.0456 | 0.07085 | -0.0534 | -14.7579
-17 | -1.0413 | 0.06548 | -0.0547 | -15.9026
-16.5 | -1.0359 | 0.06022 | -0.0559 | -17.2019
-16 | -1.0281 | 0.05551 | -0.0565 | -18.521
-15.5 | -1.0184 | 0.05107 | -0.057 | -19.9413
-15 | -1.0116 | 0.04674 | -0.0567 | -21.6431
-14.5 | -1.0043 | 0.04256 | -0.0564 | -23.5973
-14 | -0.9931 | 0.03894 | -0.0557 | -25.5033
-13.5 | -0.9809 | 0.03557 | -0.0546 | -27.5766
-13 | -0.976 | 0.03185 | -0.0528 | -30.6436
-12.5 | -0.962 | 0.02905 | -0.051 | -33.1153
-12 | -0.9537 | 0.02615 | -0.048 | -36.4704
-11.5 | -0.9405 | 0.02403 | -0.0446 | -39.1386
-11 | -0.9421 | 0.02195 | -0.0385 | -42.9203
-10.5 | -0.9182 | 0.02003 | -0.0366 | -45.8412
-10 | -0.8636 | 0.01816 | -0.0399 | -47.5551
-9.5 | -0.8098 | 0.01647 | -0.0425 | -49.1682
-9 | -0.7496 | 0.01501 | -0.0458 | -49.94
-8.5 | -0.6878 | 0.01367 | -0.0494 | -50.3146
-8 | -0.6369 | 0.01236 | -0.0505 | -51.5291
-7.5 | -0.5935 | 0.01096 | -0.0499 | -54.1515
-7 | -0.561 | 0.00997 | -0.0464 | -56.2688
-6.5 | -0.5236 | 0.00949 | -0.0431 | -55.1739
-6 | -0.4822 | 0.00926 | -0.0403 | -52.0734
-5.5 | -0.44 | 0.00913 | -0.0375 | -48.1928
-5 | -0.3974 | 0.00902 | -0.0348 | -44.0576
-4.5 | -0.3546 | 0.00895 | -0.0321 | -39.6201
-4 | -0.3099 | 0.0089 | -0.0297 | -34.8202
-3.5 | -0.2645 | 0.00888 | -0.0275 | -29.786
-3 | -0.2164 | 0.00887 | -0.0258 | -24.3968
-2.5 | -0.172 | 0.00885 | -0.0233 | -19.435
-2 | -0.1251 | 0.00884 | -0.0214 | -14.1516
-1.5 | -0.0748 | 0.0088 | -0.0202 | -8.5
-1 | -0.0263 | 0.00879 | -0.0186 | -2.992
-0.5 | 0.0215 | 0.00878 | -0.0169 | 2.4487
0 | 0.0718 | 0.00878 | -0.0157 | 8.1777
0.5 | 0.1201 | 0.00881 | -0.0141 | 13.6322
1 | 0.1679 | 0.00883 | -0.0124 | 19.0147
1.5 | 0.218 | 0.00888 | -0.0112 | 24.5495
2 | 0.2658 | 0.00892 | -0.0095 | 29.7982
2.5 | 0.3128 | 0.00899 | -0.0076 | 34.7942
3 | 0.3609 | 0.00905 | -0.006 | 39.8785
4 | 0.4504 | 0.00916 | -0.0013 | 49.1703
4.5 | 0.493 | 0.00923 | 0.0014 | 53.4128
5 | 0.5372 | 0.0093 | 0.0038 | 57.7634
5.5 | 0.5813 | 0.0094 | 0.0061 | 61.8404
6 | 0.6232 | 0.00953 | 0.0089 | 65.3935
6.5 | 0.6707 | 0.00971 | 0.0103 | 69.0731
7 | 0.7272 | 0.01002 | 0.0095 | 72.5749
7.5 | 0.7904 | 0.01058 | 0.0069 | 74.707
8 | 0.852 | 0.01175 | 0.0038 | 72.5106
8.5 | 0.9131 | 0.01378 | -0.0004 | 66.2627
9 | 0.9642 | 0.01582 | -0.0025 | 60.9482
9.5 | 0.9683 | 0.01717 | 0.0051 | 56.3949
10 | 0.9835 | 0.01872 | 0.0102 | 52.5374
10.5 | 0.998 | 0.02067 | 0.0145 | 48.2825
11 | 1.0171 | 0.02266 | 0.0177 | 44.8853
11.5 | 1.0358 | 0.02489 | 0.0204 | 41.6151
12 | 1.0514 | 0.02752 | 0.0229 | 38.2049
12.5 | 1.0661 | 0.03041 | 0.0249 | 35.0575
13 | 1.0823 | 0.03333 | 0.0266 | 32.4722
13.5 | 1.097 | 0.03653 | 0.0279 | 30.0301
14 | 1.1029 | 0.04066 | 0.0292 | 27.1249
14.5 | 1.1147 | 0.04447 | 0.0298 | 25.0663
15 | 1.1193 | 0.04917 | 0.0303 | 22.7639
15.5 | 1.1257 | 0.05391 | 0.0303 | 20.8811
16 | 1.1269 | 0.05934 | 0.03 | 18.9906
16.5 | 1.1309 | 0.06471 | 0.0294 | 17.4764
17 | 1.1345 | 0.07027 | 0.0285 | 16.1449
17.5 | 1.1369 | 0.07622 | 0.0272 | 14.916
18 | 1.1332 | 0.08288 | 0.0256 | 13.6728
18.5 | 1.1341 | 0.08925 | 0.0238 | 12.707
19 | 1.1321 | 0.0963 | 0.0214 | 11.756
19.5 | 1.129 | 0.10366 | 0.0187 | 10.8914
20 | 1.1255 | 0.1112 | 0.0156 | 10.1214

## 27. Re 500k Mach 0.10 (1)
BIGFOIL.COM POLAR EXPORT
NACA63A118
NACA63A118 |  |  |  | Cl Max: | 1.4 | at alpha= | 14.5 | deg
JavaFoil+Calcfoil stall+Eppler ext transition |  |  |  | L/D Max: | 85.121 | at alpha= | 7 | deg
Re: | 500000 |  |  | Cd Min: | 0.00827 | at alpha= | -1.5 | deg
Mach: | 0.1 |  |  | Cl=0 at alpha= | -0.81746 | deg
|  |  |  | @ Cl=0.1, Cd= | 0.0082893
|  |  |  | @ Cl=0.4, Cd= | 0.0085606
|  |  |  | @ Cl=0.6, Cd= | 0.0090052
alpha (deg) | Cl | Cd | Cm | Cl/Cd
-19.5 | -1.059 | 0.17598 | 0.007 | -6.02
-19 | -1.076 | 0.16583 | 0.007 | -6.488
-18.5 | -1.089 | 0.15679 | 0.007 | -6.948
-18 | -1.103 | 0.14683 | 0.007 | -7.512
-17.5 | -1.112 | 0.13969 | 0.006 | -7.96
-17 | -1.121 | 0.12994 | 0.006 | -8.628
-16.5 | -1.133 | 0.11825 | 0.006 | -9.581
-16 | -1.142 | 0.10695 | 0.006 | -10.675
-15.5 | -1.188 | 0.07742 | 0.006 | -15.34
-15 | -1.225 | 0.05624 | 0.006 | -21.781
-14.5 | -1.234 | 0.04713 | 0.006 | -26.176
-14 | -1.232 | 0.04127 | 0.005 | -29.854
-13.5 | -1.225 | 0.03659 | 0.004 | -33.475
-13 | -1.209 | 0.03362 | 0.003 | -35.954
-12.5 | -1.19 | 0.03065 | 0.003 | -38.814
-12 | -1.165 | 0.02835 | 0.002 | -41.108
-11.5 | -1.137 | 0.02641 | 0.001 | -43.035
-11 | -1.105 | 0.02454 | 0 | -45.025
-10.5 | -1.07 | 0.02298 | -0.001 | -46.562
-10 | -1.032 | 0.02149 | -0.001 | -48.026
-9.5 | -0.991 | 0.02005 | -0.002 | -49.411
-9 | -0.947 | 0.01886 | -0.003 | -50.228
-8.5 | -0.902 | 0.01772 | -0.004 | -50.914
-8 | -0.854 | 0.01618 | -0.005 | -52.797
-7.5 | -0.802 | 0.0153 | -0.006 | -52.397
-7 | -0.748 | 0.01431 | -0.007 | -52.248
-6.5 | -0.702 | 0.00987 | -0.008 | -71.119
-6 | -0.643 | 0.00951 | -0.009 | -67.563
-5.5 | -0.583 | 0.00916 | -0.01 | -63.618
-5 | -0.522 | 0.00892 | -0.011 | -58.499
-4.5 | -0.46 | 0.00869 | -0.012 | -52.951
-4 | -0.398 | 0.00858 | -0.013 | -46.435
-3.5 | -0.336 | 0.00849 | -0.014 | -39.58
-3 | -0.274 | 0.00841 | -0.015 | -32.543
-2.5 | -0.211 | 0.00833 | -0.015 | -25.343
-2 | -0.149 | 0.00831 | -0.016 | -17.872
-1.5 | -0.086 | 0.00827 | -0.017 | -10.391
-1 | -0.023 | 0.00829 | -0.018 | -2.795
-0.5 | 0.04 | 0.00827 | -0.019 | 4.795
0 | 0.102 | 0.00829 | -0.02 | 12.364
0.5 | 0.165 | 0.0083 | -0.021 | 19.888
1 | 0.228 | 0.00836 | -0.022 | 27.249
1.5 | 0.29 | 0.00842 | -0.023 | 34.485
2 | 0.353 | 0.0085 | -0.024 | 41.497
2.5 | 0.415 | 0.00858 | -0.025 | 48.434
3 | 0.478 | 0.0087 | -0.026 | 54.894
3.5 | 0.54 | 0.00886 | -0.027 | 60.928
4 | 0.602 | 0.00901 | -0.028 | 66.756
4.5 | 0.663 | 0.00923 | -0.029 | 71.861
5 | 0.725 | 0.00944 | -0.029 | 76.774
5.5 | 0.785 | 0.00973 | -0.03 | 80.657
6 | 0.845 | 0.01008 | -0.031 | 83.86
6.5 | 0.895 | 0.01067 | -0.032 | 83.947
7 | 0.949 | 0.01115 | -0.033 | 85.121
7.5 | 0.997 | 0.01516 | -0.033 | 65.74
8 | 1.045 | 0.01742 | -0.034 | 59.973
8.5 | 1.091 | 0.01856 | -0.035 | 58.797
9 | 1.136 | 0.0197 | -0.035 | 57.671
9.5 | 1.178 | 0.02107 | -0.036 | 55.912
10 | 1.217 | 0.02255 | -0.037 | 53.958
10.5 | 1.253 | 0.02407 | -0.037 | 52.035
11 | 1.284 | 0.02599 | -0.038 | 49.381
11.5 | 1.312 | 0.02754 | -0.039 | 47.638
12 | 1.337 | 0.02965 | -0.039 | 45.094
12.5 | 1.359 | 0.03168 | -0.04 | 42.895
13 | 1.376 | 0.03419 | -0.04 | 40.247
13.5 | 1.389 | 0.03707 | -0.041 | 37.462
14 | 1.397 | 0.04031 | -0.041 | 34.668
14.5 | 1.4 | 0.04419 | -0.042 | 31.693
15 | 1.395 | 0.04879 | -0.042 | 28.589
15.5 | 1.383 | 0.05448 | -0.042 | 25.389
16 | 1.36 | 0.06312 | -0.042 | 21.551
16.5 | 1.326 | 0.07662 | -0.041 | 17.302
17 | 1.248 | 0.11249 | -0.035 | 11.093
17.5 | 1.204 | 0.13582 | -0.03 | 8.862
18 | 1.184 | 0.14483 | -0.03 | 8.176
18.5 | 1.158 | 0.15757 | -0.028 | 7.35
19 | 1.133 | 0.1677 | -0.026 | 6.757
19.5 | 1.112 | 0.17573 | -0.027 | 6.328

## 28. Re 500k Mach 0.10 (2)
BIGFOIL.COM POLAR EXPORT
NACA63A118
NACA63A118 |  |  |  | Cl Max: | 1.1262 | at alpha= | 17.5 | deg
XFOIL ncrit=9 |  |  |  | L/D Max: | 74.1292 | at alpha= | 7.5 | deg
Re: | 500000 |  |  | Cd Min: | 0.11611 | at alpha= | -20 | deg
Mach: | 0.1 |  |  | Cl=0 at alpha= | -0.72453 | deg
|  |  |  | @ Cl=0.1, Cd= | 0.0088389
|  |  |  | @ Cl=0.4, Cd= | 0.0091372
|  |  |  | @ Cl=0.6, Cd= | 0.0094965
alpha (deg) | Cl | Cd | Cm | Cl/Cd
-20 | -0.9818 | 0.11611 | -0.0362 | -8.4558
-19.5 | -1.006 | 0.10457 | -0.042 | -9.6204
-19 | -1.0246 | 0.0943 | -0.0471 | -10.8653
-18.5 | -1.0326 | 0.08621 | -0.0505 | -11.9777
-18 | -1.0354 | 0.07923 | -0.0531 | -13.0683
-17.5 | -1.0337 | 0.07354 | -0.0539 | -14.0563
-17 | -1.0307 | 0.06793 | -0.0552 | -15.173
-16.5 | -1.0267 | 0.0624 | -0.0566 | -16.4535
-16 | -1.0197 | 0.05747 | -0.0573 | -17.7432
-15.5 | -1.0111 | 0.05282 | -0.0579 | -19.1424
-15 | -1.0017 | 0.04855 | -0.0578 | -20.6323
-14.5 | -0.9972 | 0.04406 | -0.0575 | -22.6328
-14 | -0.9864 | 0.04028 | -0.0569 | -24.4886
-13.5 | -0.973 | 0.03691 | -0.0559 | -26.3614
-13 | -0.9693 | 0.03302 | -0.0542 | -29.3549
-12.5 | -0.957 | 0.02999 | -0.0523 | -31.9106
-12 | -0.9477 | 0.02704 | -0.0496 | -35.0481
-11.5 | -0.936 | 0.02469 | -0.0462 | -37.9101
-11 | -0.9352 | 0.02249 | -0.0406 | -41.5829
-10.5 | -0.9174 | 0.0206 | -0.0378 | -44.534
-10 | -0.8633 | 0.01849 | -0.0411 | -46.6901
-9.5 | -0.809 | 0.01678 | -0.0438 | -48.2122
-9 | -0.7486 | 0.01525 | -0.0472 | -49.0885
-8.5 | -0.6875 | 0.01382 | -0.0506 | -49.7467
-8 | -0.6365 | 0.01252 | -0.0517 | -50.8387
-7.5 | -0.5934 | 0.0111 | -0.0511 | -53.4595
-7 | -0.5606 | 0.01003 | -0.0476 | -55.8923
-6.5 | -0.5232 | 0.00956 | -0.0442 | -54.728
-6 | -0.484 | 0.00931 | -0.0409 | -51.9871
-5.5 | -0.4421 | 0.00916 | -0.038 | -48.2642
-5 | -0.3982 | 0.00907 | -0.0354 | -43.903
-4.5 | -0.3557 | 0.00899 | -0.0325 | -39.5662
-4 | -0.3113 | 0.00894 | -0.03 | -34.821
-3.5 | -0.266 | 0.00891 | -0.0277 | -29.8541
-3 | -0.2183 | 0.00891 | -0.0258 | -24.5006
-2.5 | -0.1732 | 0.00891 | -0.0234 | -19.4388
-2 | -0.1257 | 0.00886 | -0.0215 | -14.1874
-1.5 | -0.0756 | 0.00883 | -0.0202 | -8.5617
-1 | -0.0265 | 0.00883 | -0.0187 | -3.0011
-0.5 | 0.0216 | 0.00881 | -0.017 | 2.4518
0 | 0.0717 | 0.00881 | -0.0157 | 8.1385
0.5 | 0.1207 | 0.00886 | -0.0142 | 13.623
1 | 0.1686 | 0.00886 | -0.0124 | 19.0293
1.5 | 0.2185 | 0.0089 | -0.0111 | 24.5506
2 | 0.267 | 0.00896 | -0.0095 | 29.7991
2.5 | 0.3141 | 0.00902 | -0.0075 | 34.8226
3 | 0.362 | 0.00908 | -0.0058 | 39.8678
3.5 | 0.4085 | 0.00915 | -0.0037 | 44.6448
4 | 0.452 | 0.00921 | -0.0011 | 49.0771
4.5 | 0.4952 | 0.00927 | 0.0017 | 53.4196
5 | 0.5392 | 0.00934 | 0.0042 | 57.7302
5.5 | 0.5832 | 0.00944 | 0.0066 | 61.7797
6 | 0.6248 | 0.00958 | 0.0095 | 65.2192
6.5 | 0.6717 | 0.00977 | 0.0112 | 68.7513
7 | 0.7291 | 0.01008 | 0.0103 | 72.3313
7.5 | 0.7917 | 0.01068 | 0.0079 | 74.1292
8 | 0.8517 | 0.01192 | 0.0051 | 71.4513
8.5 | 0.913 | 0.01401 | 0.0008 | 65.1677
9 | 0.9604 | 0.01605 | -0.0005 | 59.838
9.5 | 0.9658 | 0.01749 | 0.0068 | 55.2201
10 | 0.9806 | 0.01915 | 0.0118 | 51.2063
10.5 | 0.9966 | 0.02112 | 0.0158 | 47.1875
11 | 1.0154 | 0.02321 | 0.019 | 43.7484
11.5 | 1.0334 | 0.02557 | 0.0217 | 40.4145
12 | 1.0492 | 0.02827 | 0.0241 | 37.1135
12.5 | 1.0637 | 0.03124 | 0.0261 | 34.0493
13 | 1.0772 | 0.03446 | 0.0278 | 31.2594
13.5 | 1.0902 | 0.0379 | 0.0291 | 28.7652
14 | 1.0971 | 0.04206 | 0.0302 | 26.0842
14.5 | 1.1046 | 0.04639 | 0.0308 | 23.8112
15 | 1.1119 | 0.05095 | 0.0311 | 21.8234
15.5 | 1.1159 | 0.05605 | 0.031 | 19.909
16 | 1.1151 | 0.06179 | 0.0307 | 18.0466
16.5 | 1.1215 | 0.06706 | 0.0299 | 16.7238
17 | 1.1246 | 0.0728 | 0.0289 | 15.4478
17.5 | 1.1262 | 0.07894 | 0.0275 | 14.2665
18 | 1.1215 | 0.08578 | 0.0259 | 13.0741
18.5 | 1.1222 | 0.09244 | 0.0237 | 12.1398
19 | 1.1192 | 0.09973 | 0.0212 | 11.2223
19.5 | 1.1147 | 0.10746 | 0.0181 | 10.3732
20 | 1.1098 | 0.11536 | 0.0148 | 9.6203

## 29. Re 500k Mach 0.25 (1)
BIGFOIL.COM POLAR EXPORT
NACA63A118
NACA63A118 |  |  |  | Cl Max: | 1.33 | at alpha= | 13 | deg
JavaFoil+Calcfoil stall+Eppler ext transition |  |  |  | L/D Max: | 83.547 | at alpha= | 7 | deg
Re: | 500000 |  |  | Cd Min: | 0.00837 | at alpha= | -1 | deg
Mach: | 0.25 |  |  | Cl=0 at alpha= | -0.81539 | deg
|  |  |  | @ Cl=0.1, Cd= | 0.0083992
|  |  |  | @ Cl=0.4, Cd= | 0.008712
|  |  |  | @ Cl=0.6, Cd= | 0.0091514
alpha (deg) | Cl | Cd | Cm | Cl/Cd
-18 | -0.856 | 0.17059 | 0.005 | -5.015
-17.5 | -0.895 | 0.15932 | 0.005 | -5.619
-17 | -0.93 | 0.15098 | 0.005 | -6.159
-16.5 | -0.959 | 0.14134 | 0.005 | -6.786
-16 | -0.986 | 0.13192 | 0.005 | -7.471
-15.5 | -1.007 | 0.12238 | 0.004 | -8.232
-15 | -1.025 | 0.11365 | 0.004 | -9.02
-14.5 | -1.045 | 0.10057 | 0.004 | -10.391
-14 | -1.068 | 0.08527 | 0.004 | -12.525
-13.5 | -1.15 | 0.04873 | 0.004 | -23.591
-13 | -1.162 | 0.04029 | 0.003 | -28.827
-12.5 | -1.162 | 0.03492 | 0.003 | -33.26
-12 | -1.148 | 0.03192 | 0.002 | -35.971
-11.5 | -1.13 | 0.02918 | 0.001 | -38.706
-11 | -1.105 | 0.02686 | 0 | -41.134
-10.5 | -1.075 | 0.02506 | -0.001 | -42.895
-10 | -1.04 | 0.02327 | -0.002 | -44.707
-9.5 | -1.002 | 0.0216 | -0.002 | -46.41
-9 | -0.96 | 0.02026 | -0.003 | -47.401
-8.5 | -0.916 | 0.01892 | -0.004 | -48.381
-8 | -0.87 | 0.01714 | -0.005 | -50.726
-7.5 | -0.818 | 0.01612 | -0.006 | -50.756
-7 | -0.764 | 0.01518 | -0.007 | -50.333
-6.5 | -0.72 | 0.01024 | -0.008 | -70.339
-6 | -0.66 | 0.00975 | -0.009 | -67.657
-5.5 | -0.598 | 0.00939 | -0.01 | -63.666
-5 | -0.536 | 0.0091 | -0.011 | -58.869
-4.5 | -0.473 | 0.00885 | -0.012 | -53.41
-4 | -0.409 | 0.00872 | -0.013 | -46.922
-3.5 | -0.345 | 0.00865 | -0.014 | -39.923
-3 | -0.281 | 0.00853 | -0.015 | -32.987
-2.5 | -0.217 | 0.00845 | -0.016 | -25.681
-2 | -0.153 | 0.0084 | -0.017 | -18.17
-1.5 | -0.088 | 0.00838 | -0.018 | -10.535
-1 | -0.024 | 0.00837 | -0.019 | -2.843
-0.5 | 0.041 | 0.00839 | -0.02 | 4.855
0 | 0.105 | 0.0084 | -0.021 | 12.538
0.5 | 0.17 | 0.00845 | -0.022 | 20.071
1 | 0.234 | 0.00848 | -0.023 | 27.582
1.5 | 0.298 | 0.00854 | -0.024 | 34.909
2 | 0.363 | 0.00866 | -0.025 | 41.873
2.5 | 0.427 | 0.00875 | -0.025 | 48.787
3 | 0.491 | 0.00885 | -0.026 | 55.429
3.5 | 0.555 | 0.00903 | -0.027 | 61.44
4 | 0.618 | 0.0092 | -0.028 | 67.183
4.5 | 0.681 | 0.00942 | -0.029 | 72.332
5 | 0.744 | 0.00974 | -0.03 | 76.407
5.5 | 0.806 | 0.01008 | -0.031 | 79.988
6 | 0.859 | 0.01057 | -0.032 | 81.241
6.5 | 0.916 | 0.01108 | -0.033 | 82.602
7 | 0.971 | 0.01162 | -0.033 | 83.547
7.5 | 1.017 | 0.01674 | -0.034 | 60.724
8 | 1.064 | 0.01848 | -0.035 | 57.585
8.5 | 1.11 | 0.01975 | -0.035 | 56.2
9 | 1.153 | 0.02113 | -0.036 | 54.557
9.5 | 1.192 | 0.02283 | -0.037 | 52.181
10 | 1.227 | 0.02445 | -0.038 | 50.173
10.5 | 1.256 | 0.02651 | -0.038 | 47.376
11 | 1.282 | 0.02859 | -0.039 | 44.826
11.5 | 1.303 | 0.03056 | -0.039 | 42.627
12 | 1.318 | 0.03298 | -0.04 | 39.975
12.5 | 1.328 | 0.03579 | -0.04 | 37.11
13 | 1.33 | 0.03936 | -0.041 | 33.789
13.5 | 1.325 | 0.04349 | -0.041 | 30.46
14 | 1.31 | 0.04915 | -0.041 | 26.652
14.5 | 1.276 | 0.05974 | -0.041 | 21.352
15 | 1.159 | 0.10387 | -0.032 | 11.155
15.5 | 1.108 | 0.12272 | -0.026 | 9.032
16 | 1.076 | 0.1316 | -0.025 | 8.176
16.5 | 1.035 | 0.13996 | -0.021 | 7.398
17 | 0.994 | 0.15026 | -0.022 | 6.615
17.5 | 0.947 | 0.16119 | -0.021 | 5.876
18 | 0.896 | 0.17091 | -0.021 | 5.24

## 30. Re 500k Mach 0.25 (2)
BIGFOIL.COM POLAR EXPORT
NACA63A118
NACA63A118 |  |  |  | Cl Max: | 1.0704 | at alpha= | 16.5 | deg
XFOIL ncrit=9 |  |  |  | L/D Max: | 70.0971 | at alpha= | 7.5 | deg
Re: | 500000 |  |  | Cd Min: | 0.14579 | at alpha= | -19.5 | deg
Mach: | 0.25 |  |  | Cl=0 at alpha= | -0.72361 | deg
|  |  |  | @ Cl=0.1, Cd= | 0.0090014
|  |  |  | @ Cl=0.4, Cd= | 0.0093157
|  |  |  | @ Cl=0.6, Cd= | 0.0097184
alpha (deg) | Cl | Cd | Cm | Cl/Cd
-19.5 | -0.8233 | 0.14579 | -0.0231 | -5.6472
-19 | -0.8728 | 0.12782 | -0.0337 | -6.8284
-18.5 | -0.9039 | 0.11426 | -0.0413 | -7.9109
-18 | -0.9266 | 0.10281 | -0.0472 | -9.0127
-17.5 | -0.9459 | 0.09246 | -0.052 | -10.2304
-17 | -0.9553 | 0.08417 | -0.0552 | -11.3496
-16.5 | -0.9621 | 0.07641 | -0.0581 | -12.5913
-16 | -0.965 | 0.0695 | -0.0601 | -13.8849
-15.5 | -0.9654 | 0.06316 | -0.0616 | -15.285
-15 | -0.9608 | 0.05774 | -0.0621 | -16.6401
-14.5 | -0.9574 | 0.05249 | -0.0624 | -18.2397
-14 | -0.9502 | 0.04782 | -0.0623 | -19.8703
-13.5 | -0.9409 | 0.04357 | -0.0616 | -21.5951
-13 | -0.9301 | 0.03972 | -0.0606 | -23.4164
-12.5 | -0.927 | 0.03553 | -0.0589 | -26.0906
-12 | -0.9162 | 0.03217 | -0.0569 | -28.48
-11.5 | -0.9088 | 0.02892 | -0.054 | -31.4246
-11 | -0.8993 | 0.02631 | -0.0503 | -34.1809
-10.5 | -0.9102 | 0.02378 | -0.0432 | -38.2759
-10 | -0.8566 | 0.02099 | -0.0471 | -40.8099
-9.5 | -0.8054 | 0.01851 | -0.0502 | -43.5116
-9 | -0.7452 | 0.01656 | -0.0539 | -45
-8.5 | -0.6852 | 0.01487 | -0.0572 | -46.0794
-8 | -0.6337 | 0.0134 | -0.0584 | -47.291
-7.5 | -0.5907 | 0.0119 | -0.0576 | -49.6387
-7 | -0.5567 | 0.01055 | -0.0545 | -52.7678
-6.5 | -0.5279 | 0.00985 | -0.0491 | -53.5939
-6 | -0.4925 | 0.00954 | -0.0445 | -51.6247
-5.5 | -0.4515 | 0.00937 | -0.0409 | -48.1857
-5 | -0.4084 | 0.00925 | -0.0377 | -44.1514
-4.5 | -0.3637 | 0.0092 | -0.0347 | -39.5326
-4 | -0.317 | 0.00917 | -0.0322 | -34.5692
-3.5 | -0.2733 | 0.00912 | -0.0291 | -29.9671
-3 | -0.2258 | 0.00908 | -0.0267 | -24.8678
-2.5 | -0.1774 | 0.00906 | -0.0246 | -19.5806
-2 | -0.128 | 0.00904 | -0.0227 | -14.1593
-1.5 | -0.08 | 0.00901 | -0.0205 | -8.879
-1 | -0.0288 | 0.00899 | -0.019 | -3.2036
-0.5 | 0.0233 | 0.009 | -0.0177 | 2.5889
0 | 0.0708 | 0.00899 | -0.0155 | 7.8754
0.5 | 0.1219 | 0.00901 | -0.014 | 13.5294
1.5 | 0.2212 | 0.00908 | -0.0104 | 24.3612
2 | 0.2722 | 0.00915 | -0.0089 | 29.7486
2.5 | 0.3225 | 0.00922 | -0.0072 | 34.9783
3 | 0.3685 | 0.00926 | -0.0046 | 39.7948
3.5 | 0.4137 | 0.00934 | -0.0018 | 44.2934
4 | 0.4609 | 0.00941 | 0.0006 | 48.9798
4.5 | 0.5057 | 0.00949 | 0.0034 | 53.2877
5 | 0.549 | 0.00958 | 0.0066 | 57.3069
5.5 | 0.5903 | 0.00968 | 0.0101 | 60.9814
6 | 0.6333 | 0.00985 | 0.0132 | 64.2944
6.5 | 0.6823 | 0.01012 | 0.0148 | 67.4209
7.5 | 0.7942 | 0.01133 | 0.0139 | 70.0971
8 | 0.8484 | 0.01292 | 0.0122 | 65.6656
9 | 0.9419 | 0.01761 | 0.0092 | 53.4867
9.5 | 0.9511 | 0.01958 | 0.0151 | 48.5751
10 | 0.9676 | 0.02168 | 0.0192 | 44.631
10.5 | 0.9821 | 0.02424 | 0.0228 | 40.5157
11 | 0.9984 | 0.02695 | 0.0257 | 37.0464
11.5 | 1.0122 | 0.03005 | 0.0282 | 33.6839
12 | 1.0275 | 0.03323 | 0.0302 | 30.9209
12.5 | 1.0388 | 0.03692 | 0.0319 | 28.1365
13 | 1.0484 | 0.04098 | 0.0333 | 25.5832
13.5 | 1.0559 | 0.04545 | 0.0342 | 23.2321
14 | 1.061 | 0.05035 | 0.0348 | 21.0725
14.5 | 1.0662 | 0.0555 | 0.0349 | 19.2108
15 | 1.0691 | 0.0611 | 0.0346 | 17.4975
15.5 | 1.0657 | 0.06748 | 0.0341 | 15.7928
16 | 1.0703 | 0.07334 | 0.0331 | 14.5937
16.5 | 1.0704 | 0.07991 | 0.0317 | 13.3951
17 | 1.0696 | 0.08673 | 0.03 | 12.3325
17.5 | 1.0661 | 0.09416 | 0.0276 | 11.3222
18 | 1.0569 | 0.10253 | 0.0247 | 10.3082
18.5 | 1.0473 | 0.1115 | 0.0209 | 9.3928
19 | 1.0331 | 0.12143 | 0.0163 | 8.5078
19.5 | 1.0148 | 0.13256 | 0.0105 | 7.6554
20 | 0.9931 | 0.14465 | 0.0037 | 6.8655

## 31. Re 500k Mach 0.50 (1)
BIGFOIL.COM POLAR EXPORT
NACA63A118
NACA63A118 |  |  |  | Cl Max: | 1.179 | at alpha= | 20 | deg
JavaFoil+Calcfoil stall+Eppler ext transition |  |  |  | L/D Max: | 75.937 | at alpha= | 6 | deg
Re: | 500000 |  |  | Cd Min: | 0.00885 | at alpha= | -0.5 | deg
Mach: | 0.5 |  |  | Cl=0 at alpha= | -0.81507 | deg
|  |  |  | @ Cl=0.1, Cd= | 0.0088875
|  |  |  | @ Cl=0.4, Cd= | 0.0092782
|  |  |  | @ Cl=0.6, Cd= | 0.0092609
alpha (deg) | Cl | Cd | Cm | Cl/Cd
-20 | -1.089 | 0.23221 | 0.01 | -4.689
-19.5 | -1.061 | 0.22671 | 0.01 | -4.682
-19 | -1.034 | 0.22196 | 0.009 | -4.659
-18.5 | -1.007 | 0.21628 | 0.009 | -4.655
-18 | -0.977 | 0.21443 | 0.008 | -4.554
-17.5 | -0.948 | 0.20823 | 0.007 | -4.555
-17 | -0.921 | 0.19619 | 0.007 | -4.695
-16.5 | -0.893 | 0.19349 | 0.006 | -4.617
-16 | -0.863 | 0.18599 | 0.005 | -4.642
-15.5 | -0.836 | 0.17617 | 0.005 | -4.743
-15 | -0.808 | 0.17204 | 0.004 | -4.695
-14.5 | -0.78 | 0.16342 | 0.004 | -4.772
-14 | -0.75 | 0.15956 | 0.003 | -4.701
-13.5 | -0.722 | 0.15648 | 0.003 | -4.615
-13 | -0.694 | 0.14496 | 0.002 | -4.79
-12.5 | -0.665 | 0.13647 | 0.001 | -4.871
-12 | -0.637 | 0.13462 | 0.001 | -4.731
-11.5 | -0.608 | 0.11966 | 0.001 | -5.081
-11 | -0.58 | 0.10925 | 0 | -5.308
-10.5 | -0.552 | 0.10617 | 0 | -5.197
-10 | -0.724 | 0.07639 | -0.001 | -9.484
-9.5 | -0.94 | 0.0335 | -0.003 | -28.058
-9 | -0.964 | 0.02845 | -0.004 | -33.892
-8.5 | -0.95 | 0.02581 | -0.005 | -36.783
-8 | -0.914 | 0.02351 | -0.006 | -38.891
-7.5 | -0.87 | 0.02162 | -0.007 | -40.259
-7 | -0.822 | 0.01923 | -0.008 | -42.744
-6.5 | -0.768 | 0.01772 | -0.009 | -43.324
-6 | -0.714 | 0.01508 | -0.01 | -47.336
-5.5 | -0.656 | 0.011 | -0.011 | -59.656
-5 | -0.591 | 0.0105 | -0.012 | -56.252
-4.5 | -0.527 | 0.00979 | -0.013 | -53.834
-4 | -0.457 | 0.00953 | -0.015 | -47.9
-3.5 | -0.386 | 0.00927 | -0.016 | -41.572
-3 | -0.314 | 0.00913 | -0.017 | -34.411
-2.5 | -0.242 | 0.00901 | -0.018 | -26.91
-2 | -0.171 | 0.00893 | -0.019 | -19.106
-1.5 | -0.099 | 0.00891 | -0.02 | -11.066
-1 | -0.027 | 0.0089 | -0.021 | -2.987
-0.5 | 0.046 | 0.00885 | -0.022 | 5.145
0 | 0.118 | 0.0089 | -0.023 | 13.227
0.5 | 0.189 | 0.00898 | -0.024 | 21.103
1 | 0.261 | 0.00901 | -0.025 | 28.993
1.5 | 0.333 | 0.00912 | -0.026 | 36.517
2 | 0.405 | 0.00929 | -0.027 | 43.572
2.5 | 0.477 | 0.00948 | -0.029 | 50.249
3 | 0.548 | 0.00971 | -0.03 | 56.413
3.5 | 0.614 | 0.00914 | -0.03 | 67.238
4 | 0.682 | 0.01036 | -0.031 | 65.817
4.5 | 0.75 | 0.01078 | -0.032 | 69.531
5 | 0.817 | 0.0112 | -0.033 | 72.939
5.5 | 0.882 | 0.01178 | -0.034 | 74.891
6 | 0.945 | 0.01245 | -0.035 | 75.937
6.5 | 1.004 | 0.01331 | -0.036 | 75.42
7 | 1.043 | 0.02073 | -0.036 | 50.299
7.5 | 1.087 | 0.02264 | -0.037 | 48.04
8 | 1.122 | 0.02482 | -0.038 | 45.217
8.5 | 1.143 | 0.02771 | -0.039 | 41.246
9 | 1.143 | 0.03102 | -0.039 | 36.833
9.5 | 1.1 | 0.03486 | -0.04 | 31.538
10 | 0.663 | 0.08514 | -0.016 | 7.788
10.5 | 0.642 | 0.10276 | -0.016 | 6.25
11 | 0.671 | 0.11249 | -0.018 | 5.963
11.5 | 0.699 | 0.11959 | -0.019 | 5.842
12 | 0.728 | 0.13514 | -0.021 | 5.384
12.5 | 0.755 | 0.13769 | -0.021 | 5.485
13 | 0.785 | 0.14782 | -0.024 | 5.308
13.5 | 0.812 | 0.15532 | -0.024 | 5.229
14 | 0.84 | 0.15924 | -0.025 | 5.277
14.5 | 0.87 | 0.16372 | -0.027 | 5.312
15 | 0.897 | 0.17527 | -0.027 | 5.118
15.5 | 0.925 | 0.1822 | -0.028 | 5.075
16 | 0.955 | 0.18719 | -0.03 | 5.101
16.5 | 0.982 | 0.19216 | -0.031 | 5.112
17 | 1.01 | 0.19973 | -0.031 | 5.055
17.5 | 1.038 | 0.20491 | -0.032 | 5.065
18 | 1.067 | 0.21743 | -0.034 | 4.908
18.5 | 1.094 | 0.22051 | -0.034 | 4.963
19 | 1.122 | 0.22487 | -0.035 | 4.987
19.5 | 1.152 | 0.2419 | -0.037 | 4.763
20 | 1.179 | 0.23903 | -0.037 | 4.934

## 32. Re 500k Mach 0.50 (2)
BIGFOIL.COM POLAR EXPORT
NACA63A118
NACA63A118 |  |  |  | Cl Max: | 0.9268 | at alpha= | 12.5 | deg
XFOIL ncrit=9 |  |  |  | L/D Max: | 58.681 | at alpha= | 6.5 | deg
Re: | 500000 |  |  | Cd Min: | 0.1869 | at alpha= | 17.5 | deg
Mach: | 0.5 |  |  | Cl=0 at alpha= | -0.66334 | deg
|  |  |  | @ Cl=0.1, Cd= | 0.0097949
|  |  |  | @ Cl=0.4, Cd= | 0.01023
|  |  |  | @ Cl=0.6, Cd= | 0.010938
alpha (deg) | Cl | Cd | Cm | Cl/Cd
-16 | -0.5488 | 0.15919 | -0.0273 | -3.4475
-15.5 | -0.5647 | 0.14491 | -0.0343 | -3.8969
-15 | -0.6296 | 0.123 | -0.046 | -5.1187
-14.5 | -0.679 | 0.10624 | -0.0557 | -6.3912
-14 | -0.7125 | 0.09325 | -0.0628 | -7.6408
-13.5 | -0.7393 | 0.08196 | -0.0684 | -9.0203
-13 | -0.7623 | 0.07191 | -0.0725 | -10.6008
-12.5 | -0.7777 | 0.06337 | -0.0751 | -12.2724
-12 | -0.7892 | 0.05592 | -0.0759 | -14.113
-11.5 | -0.7902 | 0.05007 | -0.0751 | -15.7819
-11 | -0.7913 | 0.04476 | -0.0734 | -17.6787
-10.5 | -0.79 | 0.04036 | -0.0703 | -19.5738
-10 | -0.7889 | 0.03611 | -0.0673 | -21.8471
-9.5 | -0.7464 | 0.0306 | -0.0718 | -24.3922
-9 | -0.6979 | 0.02582 | -0.0772 | -27.0294
-8.5 | -0.6448 | 0.02219 | -0.0814 | -29.0581
-8 | -0.6084 | 0.0193 | -0.0813 | -31.5233
-7.5 | -0.5696 | 0.01653 | -0.0817 | -34.4586
-7 | -0.5361 | 0.01407 | -0.0804 | -38.1023
-6.5 | -0.5134 | 0.01207 | -0.0756 | -42.5352
-6 | -0.4919 | 0.01091 | -0.0679 | -45.0871
-5.5 | -0.4607 | 0.0104 | -0.0607 | -44.2981
-5 | -0.4295 | 0.01022 | -0.053 | -42.0254
-4.5 | -0.3906 | 0.01011 | -0.0466 | -38.635
-4 | -0.3469 | 0.01002 | -0.0414 | -34.6208
-3.5 | -0.2993 | 0.00996 | -0.0369 | -30.0502
-3 | -0.2484 | 0.00993 | -0.0332 | -25.0151
-2.5 | -0.1997 | 0.00988 | -0.0291 | -20.2126
-2 | -0.1489 | 0.00988 | -0.0255 | -15.0709
-1.5 | -0.092 | 0.00983 | -0.0233 | -9.3591
-1 | -0.0371 | 0.00978 | -0.0207 | -3.7935
0 | 0.0731 | 0.00979 | -0.0158 | 7.4668
0.5 | 0.1277 | 0.0098 | -0.0132 | 13.0306
1 | 0.1804 | 0.00987 | -0.0103 | 18.2776
1.5 | 0.2375 | 0.00994 | -0.0082 | 23.8934
2 | 0.2904 | 0.00999 | -0.0052 | 29.0691
2.5 | 0.3424 | 0.01011 | -0.002 | 33.8675
3 | 0.3941 | 0.01022 | 0.0014 | 38.5616
3.5 | 0.4433 | 0.0103 | 0.0054 | 43.0388
4 | 0.4861 | 0.01039 | 0.0107 | 46.7854
4.5 | 0.5253 | 0.01051 | 0.0168 | 49.981
5 | 0.5691 | 0.01074 | 0.0219 | 52.9888
5.5 | 0.616 | 0.01104 | 0.0262 | 55.7971
6 | 0.6634 | 0.01146 | 0.0301 | 57.8883
6.5 | 0.7118 | 0.01213 | 0.0333 | 58.681
7 | 0.7547 | 0.01345 | 0.036 | 56.1115
7.5 | 0.7836 | 0.01612 | 0.0379 | 48.6104
8 | 0.8107 | 0.0194 | 0.0389 | 41.7887
8.5 | 0.8723 | 0.02408 | 0.031 | 36.2251
9 | 0.8846 | 0.02825 | 0.0344 | 31.3133
9.5 | 0.8941 | 0.03208 | 0.0378 | 27.8709
10 | 0.9025 | 0.03631 | 0.0406 | 24.8554
10.5 | 0.9104 | 0.0409 | 0.0429 | 22.2592
11 | 0.9171 | 0.04588 | 0.0446 | 19.9891
11.5 | 0.921 | 0.05138 | 0.0457 | 17.9253
12 | 0.9266 | 0.05703 | 0.0465 | 16.2476
12.5 | 0.9268 | 0.06338 | 0.0467 | 14.6229
13 | 0.9217 | 0.07064 | 0.046 | 13.0478
13.5 | 0.9145 | 0.07851 | 0.0447 | 11.6482
14 | 0.9016 | 0.08745 | 0.042 | 10.3099
14.5 | 0.8835 | 0.09763 | 0.0379 | 9.0495
15 | 0.8576 | 0.10937 | 0.0322 | 7.8413
15.5 | 0.8234 | 0.12316 | 0.0247 | 6.6856
16 | 0.7895 | 0.13806 | 0.0158 | 5.7185
16.5 | 0.7485 | 0.15543 | 0.0055 | 4.8157
17 | 0.7241 | 0.17127 | -0.0035 | 4.2278
17.5 | 0.7083 | 0.1869 | -0.0119 | 3.7897

## 33. Re 750k Mach 0.00 (1)
BIGFOIL.COM POLAR EXPORT
NACA63A118
NACA63A118 |  |  |  | Cl Max: | 1.423 | at alpha= | 15 | deg
JavaFoil+Calcfoil stall+Eppler ext transition |  |  |  | L/D Max: | 96.613 | at alpha= | 7 | deg
Re: | 750000 |  |  | Cd Min: | 0.00737 | at alpha= | -1 | deg
Mach: | 0 |  |  | Cl=0 at alpha= | -0.81452 | deg
|  |  |  | @ Cl=0.1, Cd= | 0.00741
|  |  |  | @ Cl=0.4, Cd= | 0.0076532
|  |  |  | @ Cl=0.6, Cd= | 0.0080721
alpha (deg) | Cl | Cd | Cm | Cl/Cd
-20 | -1.096 | 0.16448 | 0.009 | -6.666
-19.5 | -1.112 | 0.15458 | 0.009 | -7.194
-19 | -1.127 | 0.14546 | 0.009 | -7.746
-18.5 | -1.142 | 0.13461 | 0.008 | -8.481
-18 | -1.158 | 0.12183 | 0.008 | -9.507
-17.5 | -1.177 | 0.10802 | 0.008 | -10.892
-17 | -1.215 | 0.08366 | 0.008 | -14.518
-16.5 | -1.243 | 0.06665 | 0.008 | -18.65
-16 | -1.258 | 0.05623 | 0.008 | -22.372
-15.5 | -1.266 | 0.04861 | 0.007 | -26.042
-15 | -1.267 | 0.04282 | 0.006 | -29.6
-14.5 | -1.263 | 0.03836 | 0.006 | -32.927
-14 | -1.253 | 0.03505 | 0.005 | -35.754
-13.5 | -1.24 | 0.03183 | 0.004 | -38.939
-13 | -1.221 | 0.02953 | 0.003 | -41.326
-12.5 | -1.199 | 0.02704 | 0.003 | -44.336
-12 | -1.172 | 0.02534 | 0.002 | -46.246
-11.5 | -1.142 | 0.02352 | 0.001 | -48.568
-11 | -1.11 | 0.02185 | 0 | -50.806
-10.5 | -1.074 | 0.02051 | -0.001 | -52.361
-10 | -1.035 | 0.01919 | -0.001 | -53.945
-9.5 | -0.995 | 0.01789 | -0.002 | -55.598
-9 | -0.951 | 0.01682 | -0.003 | -56.547
-8.5 | -0.904 | 0.01591 | -0.004 | -56.815
-8 | -0.854 | 0.01462 | -0.005 | -58.419
-7.5 | -0.801 | 0.01384 | -0.006 | -57.846
-7 | -0.747 | 0.01296 | -0.007 | -57.616
-6.5 | -0.699 | 0.00879 | -0.008 | -79.512
-6 | -0.64 | 0.00849 | -0.009 | -75.336
-5.5 | -0.58 | 0.00816 | -0.01 | -71.066
-5 | -0.519 | 0.00798 | -0.011 | -65.065
-4.5 | -0.458 | 0.00779 | -0.012 | -58.806
-4 | -0.396 | 0.00768 | -0.013 | -51.592
-3.5 | -0.334 | 0.00759 | -0.013 | -44.081
-3 | -0.272 | 0.00751 | -0.014 | -36.258
-2.5 | -0.21 | 0.00746 | -0.015 | -28.166
-2 | -0.148 | 0.00745 | -0.016 | -19.851
-1.5 | -0.085 | 0.0074 | -0.017 | -11.545
-1 | -0.023 | 0.00737 | -0.018 | -3.129
-0.5 | 0.039 | 0.00741 | -0.019 | 5.324
0 | 0.102 | 0.00741 | -0.02 | 13.764
0.5 | 0.164 | 0.00743 | -0.021 | 22.112
1 | 0.227 | 0.00748 | -0.022 | 30.284
1.5 | 0.289 | 0.00751 | -0.023 | 38.475
2 | 0.351 | 0.00759 | -0.024 | 46.267
2.5 | 0.413 | 0.00767 | -0.025 | 53.849
3 | 0.475 | 0.00777 | -0.026 | 61.19
3.5 | 0.537 | 0.00788 | -0.027 | 68.152
4 | 0.599 | 0.00807 | -0.027 | 74.224
4.5 | 0.66 | 0.0082 | -0.028 | 80.522
5 | 0.721 | 0.00844 | -0.029 | 85.385
5.5 | 0.781 | 0.0087 | -0.03 | 89.779
6 | 0.841 | 0.00898 | -0.031 | 93.676
6.5 | 0.899 | 0.00944 | -0.032 | 95.215
7 | 0.956 | 0.0099 | -0.033 | 96.613
7.5 | 1.002 | 0.01054 | -0.033 | 95.001
8 | 1.044 | 0.01576 | -0.034 | 66.248
8.5 | 1.092 | 0.01673 | -0.035 | 65.265
9 | 1.137 | 0.01778 | -0.035 | 63.951
9.5 | 1.179 | 0.01896 | -0.036 | 62.203
10 | 1.219 | 0.02034 | -0.037 | 59.922
10.5 | 1.256 | 0.02166 | -0.037 | 57.991
11 | 1.289 | 0.02326 | -0.038 | 55.426
11.5 | 1.319 | 0.02463 | -0.039 | 53.534
12 | 1.345 | 0.02646 | -0.039 | 50.836
12.5 | 1.368 | 0.02825 | -0.04 | 48.429
13 | 1.387 | 0.03042 | -0.04 | 45.598
13.5 | 1.403 | 0.03276 | -0.041 | 42.834
14 | 1.415 | 0.03547 | -0.041 | 39.881
14.5 | 1.422 | 0.03849 | -0.042 | 36.955
15 | 1.423 | 0.04178 | -0.042 | 34.054
15.5 | 1.418 | 0.04564 | -0.043 | 31.074
16 | 1.409 | 0.0501 | -0.043 | 28.117
16.5 | 1.394 | 0.05546 | -0.043 | 25.131
17 | 1.374 | 0.06258 | -0.043 | 21.949
17.5 | 1.348 | 0.07121 | -0.043 | 18.935
18 | 1.313 | 0.08476 | -0.042 | 15.486
18.5 | 1.264 | 0.10606 | -0.04 | 11.922
19 | 1.215 | 0.1314 | -0.037 | 9.243
19.5 | 1.178 | 0.15007 | -0.035 | 7.852
20 | 1.158 | 0.15706 | -0.035 | 7.371

## 34. Re 750k Mach 0.00 (2)
BIGFOIL.COM POLAR EXPORT
NACA63A118
NACA63A118 |  |  |  | Cl Max: | 1.2016 | at alpha= | 17 | deg
XFOIL ncrit=9 |  |  |  | L/D Max: | 79.1819 | at alpha= | 7 | deg
Re: | 750000 |  |  | Cd Min: | 0.10651 | at alpha= | 20 | deg
Mach: | 0 |  |  | Cl=0 at alpha= | -0.70714 | deg
|  |  |  | @ Cl=0.1, Cd= | 0.00751
|  |  |  | @ Cl=0.4, Cd= | 0.0078116
|  |  |  | @ Cl=0.6, Cd= | 0.0083546
alpha (deg) | Cl | Cd | Cm | Cl/Cd
-20 | -1.0603 | 0.10348 | -0.0377 | -10.2464
-19.5 | -1.0711 | 0.09484 | -0.0415 | -11.2938
-19 | -1.0773 | 0.08695 | -0.0449 | -12.3899
-18.5 | -1.0791 | 0.08006 | -0.0476 | -13.4786
-18 | -1.0797 | 0.07362 | -0.0497 | -14.6659
-17.5 | -1.0816 | 0.06725 | -0.0515 | -16.0833
-17 | -1.0901 | 0.06044 | -0.0529 | -18.0361
-16.5 | -1.0913 | 0.05457 | -0.0541 | -19.9982
-16 | -1.0859 | 0.04967 | -0.0548 | -21.8623
-15.5 | -1.0771 | 0.04532 | -0.055 | -23.7665
-15 | -1.071 | 0.04095 | -0.0548 | -26.1538
-14.5 | -1.0641 | 0.03693 | -0.0542 | -28.814
-14 | -1.0553 | 0.03331 | -0.0531 | -31.6812
-13.5 | -1.044 | 0.03007 | -0.0516 | -34.719
-13 | -1.0246 | 0.02767 | -0.05 | -37.0293
-12.5 | -1.016 | 0.02473 | -0.0473 | -41.0837
-12 | -1.0008 | 0.02265 | -0.0441 | -44.1854
-11.5 | -0.9954 | 0.02067 | -0.0388 | -48.1567
-11 | -0.9627 | 0.01881 | -0.0382 | -51.1802
-10.5 | -0.9124 | 0.01706 | -0.0405 | -53.4818
-10 | -0.8557 | 0.01568 | -0.0433 | -54.5727
-9.5 | -0.7945 | 0.01441 | -0.0468 | -55.1353
-9 | -0.7454 | 0.01349 | -0.0472 | -55.2557
-8.5 | -0.7012 | 0.01261 | -0.0464 | -55.6067
-8 | -0.6521 | 0.01166 | -0.0465 | -55.9262
-7.5 | -0.6029 | 0.01067 | -0.0467 | -56.5042
-7 | -0.5652 | 0.00957 | -0.0444 | -59.0596
-6.5 | -0.5324 | 0.00876 | -0.0406 | -60.7763
-6 | -0.4931 | 0.00832 | -0.0375 | -59.2668
-5.5 | -0.4505 | 0.00808 | -0.035 | -55.755
-5 | -0.4066 | 0.00791 | -0.0326 | -51.4033
-4.5 | -0.3608 | 0.0078 | -0.0305 | -46.2564
-4 | -0.3143 | 0.00773 | -0.0286 | -40.6598
-3.5 | -0.2677 | 0.00766 | -0.0267 | -34.9478
-3 | -0.2213 | 0.00759 | -0.0246 | -29.1568
-2.5 | -0.1737 | 0.00756 | -0.0229 | -22.9762
-2 | -0.1258 | 0.00754 | -0.0212 | -16.6844
-1.5 | -0.0778 | 0.00752 | -0.0195 | -10.3457
-1 | -0.0287 | 0.0075 | -0.018 | -3.8267
-0.5 | 0.0203 | 0.00751 | -0.0166 | 2.7031
0 | 0.0694 | 0.00751 | -0.0151 | 9.241
0.5 | 0.1183 | 0.00751 | -0.0137 | 15.7523
1 | 0.1671 | 0.00756 | -0.0122 | 22.1032
1.5 | 0.216 | 0.00759 | -0.0107 | 28.4585
2 | 0.2648 | 0.00764 | -0.0092 | 34.6597
2.5 | 0.3125 | 0.00769 | -0.0075 | 40.6372
3 | 0.3589 | 0.00775 | -0.0055 | 46.3097
3.5 | 0.4056 | 0.00782 | -0.0036 | 51.867
4 | 0.452 | 0.0079 | -0.0017 | 57.2152
4.5 | 0.4976 | 0.00801 | 0.0004 | 62.1223
5 | 0.5419 | 0.00814 | 0.0028 | 66.5725
5.5 | 0.5857 | 0.00829 | 0.0051 | 70.6514
6 | 0.6344 | 0.00851 | 0.0063 | 74.5476
6.5 | 0.6849 | 0.00881 | 0.007 | 77.7412
7 | 0.7356 | 0.00929 | 0.0073 | 79.1819
7.5 | 0.7903 | 0.01013 | 0.0061 | 78.0158
8 | 0.832 | 0.01139 | 0.007 | 73.0465
8.5 | 0.8768 | 0.01268 | 0.0071 | 69.1483
9 | 0.9481 | 0.01418 | 0.0013 | 66.8618
9.5 | 0.9917 | 0.01576 | 0.0014 | 62.9251
10 | 1.0097 | 0.01699 | 0.0065 | 59.4291
10.5 | 1.0298 | 0.01848 | 0.0106 | 55.7251
11 | 1.0526 | 0.02009 | 0.0138 | 52.3942
11.5 | 1.074 | 0.02199 | 0.0168 | 48.8404
12 | 1.096 | 0.02402 | 0.0192 | 45.6286
12.5 | 1.115 | 0.02641 | 0.0214 | 42.2189
13 | 1.1321 | 0.02909 | 0.0234 | 38.9172
13.5 | 1.1471 | 0.03205 | 0.0251 | 35.791
14 | 1.1596 | 0.0354 | 0.0266 | 32.7571
14.5 | 1.1728 | 0.03885 | 0.0277 | 30.1879
15 | 1.1826 | 0.0428 | 0.0284 | 27.6308
15.5 | 1.1866 | 0.0475 | 0.0289 | 24.9811
16 | 1.196 | 0.05189 | 0.0289 | 23.0488
16.5 | 1.2011 | 0.05689 | 0.0286 | 21.1127
17 | 1.2016 | 0.06263 | 0.0279 | 19.1857
17.5 | 1.1923 | 0.06973 | 0.0266 | 17.0988
18 | 1.1921 | 0.07603 | 0.0252 | 15.6793
18.5 | 1.1887 | 0.0829 | 0.0232 | 14.339
19 | 1.1838 | 0.09022 | 0.0208 | 13.1213
19.5 | 1.1768 | 0.09807 | 0.018 | 11.9996
20 | 1.1666 | 0.10651 | 0.0147 | 10.953

## 35. Re 750k Mach 0.10 (1)
BIGFOIL.COM POLAR EXPORT
NACA63A118
NACA63A118 |  |  |  | Cl Max: | 1.41 | at alpha= | 14.5 | deg
JavaFoil+Calcfoil stall+Eppler ext transition |  |  |  | L/D Max: | 96.523 | at alpha= | 7 | deg
Re: | 750000 |  |  | Cd Min: | 0.00741 | at alpha= | -1.5 | deg
Mach: | 0.1 |  |  | Cl=0 at alpha= | -0.81746 | deg
|  |  |  | @ Cl=0.1, Cd= | 0.0074487
|  |  |  | @ Cl=0.4, Cd= | 0.0076982
|  |  |  | @ Cl=0.6, Cd= | 0.0080752
alpha (deg) | Cl | Cd | Cm | Cl/Cd
-20 | -1.05 | 0.1713 | 0.009 | -6.13
-19.5 | -1.068 | 0.16307 | 0.008 | -6.546
-19 | -1.087 | 0.15227 | 0.008 | -7.135
-18.5 | -1.103 | 0.14201 | 0.008 | -7.767
-18 | -1.121 | 0.12999 | 0.008 | -8.625
-17.5 | -1.136 | 0.11941 | 0.008 | -9.514
-17 | -1.162 | 0.10122 | 0.008 | -11.485
-16.5 | -1.207 | 0.0755 | 0.008 | -15.982
-16 | -1.232 | 0.06076 | 0.008 | -20.282
-15.5 | -1.247 | 0.05134 | 0.007 | -24.278
-15 | -1.252 | 0.04493 | 0.006 | -27.859
-14.5 | -1.251 | 0.03991 | 0.006 | -31.346
-14 | -1.244 | 0.03598 | 0.005 | -34.592
-13.5 | -1.233 | 0.03261 | 0.004 | -37.825
-13 | -1.216 | 0.03017 | 0.004 | -40.308
-12.5 | -1.196 | 0.02769 | 0.003 | -43.189
-12 | -1.171 | 0.02566 | 0.002 | -45.64
-11.5 | -1.142 | 0.02392 | 0.001 | -47.749
-11 | -1.111 | 0.02221 | 0 | -50.017
-10.5 | -1.075 | 0.0208 | -0.001 | -51.692
-10 | -1.037 | 0.01946 | -0.001 | -53.3
-9.5 | -0.997 | 0.01814 | -0.002 | -54.947
-9 | -0.953 | 0.01703 | -0.003 | -55.973
-8.5 | -0.907 | 0.01607 | -0.004 | -56.426
-8 | -0.857 | 0.01474 | -0.005 | -58.153
-7.5 | -0.804 | 0.01396 | -0.006 | -57.58
-7 | -0.75 | 0.01306 | -0.007 | -57.412
-6.5 | -0.702 | 0.00886 | -0.008 | -79.257
-6 | -0.643 | 0.00852 | -0.009 | -75.457
-5.5 | -0.583 | 0.00824 | -0.01 | -70.691
-5 | -0.522 | 0.008 | -0.011 | -65.238
-4.5 | -0.46 | 0.00781 | -0.012 | -58.94
-4 | -0.398 | 0.00769 | -0.013 | -51.807
-3.5 | -0.336 | 0.0076 | -0.014 | -44.234
-3 | -0.274 | 0.00752 | -0.015 | -36.396
-2.5 | -0.211 | 0.00747 | -0.015 | -28.266
-2 | -0.149 | 0.00746 | -0.016 | -19.921
-1.5 | -0.086 | 0.00741 | -0.017 | -11.594
-1 | -0.023 | 0.00743 | -0.018 | -3.118
-0.5 | 0.04 | 0.00741 | -0.019 | 5.345
0 | 0.102 | 0.00745 | -0.02 | 13.761
0.5 | 0.165 | 0.00743 | -0.021 | 22.195
1 | 0.228 | 0.00749 | -0.022 | 30.389
1.5 | 0.29 | 0.00755 | -0.023 | 38.46
2 | 0.353 | 0.00763 | -0.024 | 46.245
2.5 | 0.415 | 0.00772 | -0.025 | 53.817
3 | 0.478 | 0.00784 | -0.026 | 60.965
3.5 | 0.54 | 0.00793 | -0.027 | 68.078
4 | 0.602 | 0.00808 | -0.028 | 74.435
4.5 | 0.663 | 0.00825 | -0.029 | 80.404
5 | 0.725 | 0.00847 | -0.029 | 85.583
5.5 | 0.785 | 0.00874 | -0.03 | 89.8
6 | 0.845 | 0.00908 | -0.031 | 93.079
6.5 | 0.903 | 0.00949 | -0.032 | 95.195
7 | 0.96 | 0.00995 | -0.033 | 96.523
7.5 | 0.999 | 0.01378 | -0.033 | 72.503
8 | 1.048 | 0.01591 | -0.034 | 65.861
8.5 | 1.096 | 0.01692 | -0.035 | 64.737
9 | 1.141 | 0.01796 | -0.036 | 63.517
9.5 | 1.182 | 0.01922 | -0.036 | 61.516
10 | 1.221 | 0.0206 | -0.037 | 59.285
10.5 | 1.258 | 0.02194 | -0.038 | 57.316
11 | 1.29 | 0.02364 | -0.038 | 54.577
11.5 | 1.319 | 0.02501 | -0.039 | 52.718
12 | 1.343 | 0.02696 | -0.039 | 49.82
12.5 | 1.365 | 0.0288 | -0.04 | 47.401
13 | 1.383 | 0.03106 | -0.041 | 44.517
13.5 | 1.396 | 0.03361 | -0.041 | 41.543
14 | 1.406 | 0.03636 | -0.042 | 38.657
14.5 | 1.41 | 0.0396 | -0.042 | 35.617
15 | 1.408 | 0.04315 | -0.042 | 32.623
15.5 | 1.399 | 0.04732 | -0.043 | 29.563
16 | 1.385 | 0.05237 | -0.043 | 26.444
16.5 | 1.364 | 0.05896 | -0.043 | 23.141
17 | 1.338 | 0.06739 | -0.043 | 19.848
17.5 | 1.3 | 0.08049 | -0.042 | 16.153
18 | 1.25 | 0.10132 | -0.04 | 12.339
18.5 | 1.194 | 0.1286 | -0.036 | 9.285
19 | 1.156 | 0.14672 | -0.034 | 7.879
19.5 | 1.129 | 0.15735 | -0.033 | 7.174

## 36. Re 750k Mach 0.10 (2)
BIGFOIL.COM POLAR EXPORT
NACA63A118
NACA63A118 |  |  |  | Cl Max: | 1.1901 | at alpha= | 16.5 | deg
XFOIL ncrit=9 |  |  |  | L/D Max: | 78.9103 | at alpha= | 7 | deg
Re: | 750000 |  |  | Cd Min: | 0.11116 | at alpha= | 20 | deg
Mach: | 0.1 |  |  | Cl=0 at alpha= | -0.70487 | deg
|  |  |  | @ Cl=0.1, Cd= | 0.0075338
|  |  |  | @ Cl=0.4, Cd= | 0.0078411
|  |  |  | @ Cl=0.6, Cd= | 0.0083907
alpha (deg) | Cl | Cd | Cm | Cl/Cd
-20 | -1.0385 | 0.10857 | -0.0365 | -9.5653
-19.5 | -1.0514 | 0.09939 | -0.0407 | -10.5785
-19 | -1.0601 | 0.09096 | -0.0445 | -11.6546
-18.5 | -1.0634 | 0.08365 | -0.0474 | -12.7125
-18 | -1.0655 | 0.07687 | -0.0498 | -13.8611
-17.5 | -1.068 | 0.07024 | -0.0517 | -15.205
-17 | -1.0752 | 0.06342 | -0.0534 | -16.9536
-16.5 | -1.0793 | 0.05709 | -0.0548 | -18.9052
-16 | -1.0753 | 0.0519 | -0.0556 | -20.7187
-15.5 | -1.0675 | 0.0473 | -0.056 | -22.5687
-15 | -1.0627 | 0.04267 | -0.0559 | -24.9051
-14.5 | -1.0531 | 0.03874 | -0.0555 | -27.1838
-14 | -1.0483 | 0.03466 | -0.0545 | -30.2452
-13.5 | -1.0384 | 0.03121 | -0.053 | -33.2714
-13 | -1.0204 | 0.0286 | -0.0515 | -35.6783
-12.5 | -1.0109 | 0.02562 | -0.0489 | -39.4575
-12 | -0.997 | 0.02332 | -0.0458 | -42.753
-11.5 | -0.9883 | 0.02131 | -0.0411 | -46.3773
-10.5 | -0.9122 | 0.01744 | -0.0418 | -52.305
-10 | -0.8567 | 0.01591 | -0.0445 | -53.8466
-9.5 | -0.7945 | 0.01465 | -0.0481 | -54.2321
-9 | -0.7461 | 0.01363 | -0.0484 | -54.7395
-8.5 | -0.7018 | 0.01275 | -0.0475 | -55.0431
-8 | -0.6534 | 0.01181 | -0.0475 | -55.326
-7.5 | -0.6039 | 0.01078 | -0.0477 | -56.0204
-7 | -0.5651 | 0.00967 | -0.0455 | -58.4385
-6 | -0.4944 | 0.00837 | -0.0383 | -59.0681
-5.5 | -0.4522 | 0.00811 | -0.0355 | -55.7583
-5 | -0.408 | 0.00794 | -0.0331 | -51.3854
-4.5 | -0.3625 | 0.00782 | -0.0309 | -46.3555
-4 | -0.316 | 0.00775 | -0.0289 | -40.7742
-3.5 | -0.269 | 0.00769 | -0.0269 | -34.9805
-3 | -0.2225 | 0.00762 | -0.0248 | -29.1995
-2.5 | -0.1747 | 0.00758 | -0.023 | -23.0475
-2 | -0.1264 | 0.00757 | -0.0213 | -16.6975
-1.5 | -0.0784 | 0.00755 | -0.0196 | -10.3841
-1 | -0.0291 | 0.00752 | -0.0181 | -3.8697
-0.5 | 0.0202 | 0.00753 | -0.0166 | 2.6826
0 | 0.0694 | 0.00754 | -0.0151 | 9.2042
0.5 | 0.1186 | 0.00753 | -0.0136 | 15.7503
1 | 0.1678 | 0.00759 | -0.0122 | 22.108
1.5 | 0.2165 | 0.00762 | -0.0106 | 28.4121
2 | 0.2658 | 0.00766 | -0.0091 | 34.6997
3 | 0.36 | 0.00779 | -0.0053 | 46.2131
3.5 | 0.407 | 0.00785 | -0.0033 | 51.8471
4 | 0.4536 | 0.00793 | -0.0014 | 57.2005
4.5 | 0.4992 | 0.00805 | 0.0008 | 62.0124
5 | 0.5429 | 0.00818 | 0.0034 | 66.3692
5.5 | 0.5877 | 0.00833 | 0.0056 | 70.5522
6 | 0.6363 | 0.00857 | 0.0069 | 74.2474
6.5 | 0.6874 | 0.00887 | 0.0075 | 77.4972
7 | 0.7386 | 0.00936 | 0.0078 | 78.9103
7.5 | 0.7915 | 0.01026 | 0.007 | 77.1442
8 | 0.8321 | 0.01156 | 0.0082 | 71.981
8.5 | 0.8765 | 0.01288 | 0.0084 | 68.0512
9 | 0.9492 | 0.01438 | 0.0024 | 66.0083
9.5 | 0.9898 | 0.01601 | 0.003 | 61.8239
10 | 1.0078 | 0.01734 | 0.0081 | 58.12
10.5 | 1.0276 | 0.01894 | 0.0121 | 54.2555
11 | 1.0503 | 0.02064 | 0.0153 | 50.8866
11.5 | 1.0713 | 0.02265 | 0.0182 | 47.298
12 | 1.0932 | 0.02478 | 0.0206 | 44.1162
12.5 | 1.1108 | 0.02734 | 0.0228 | 40.6291
13 | 1.1273 | 0.03015 | 0.0247 | 37.3897
13.5 | 1.143 | 0.03317 | 0.0264 | 34.4588
14 | 1.151 | 0.03699 | 0.0279 | 31.1165
14.5 | 1.1669 | 0.04034 | 0.0288 | 28.9266
15 | 1.1728 | 0.04477 | 0.0295 | 26.1961
15.5 | 1.1788 | 0.04943 | 0.0299 | 23.8479
16 | 1.187 | 0.05407 | 0.0297 | 21.953
16.5 | 1.1901 | 0.05942 | 0.0293 | 20.0286
17 | 1.188 | 0.06561 | 0.0283 | 18.107
17.5 | 1.1794 | 0.07279 | 0.0269 | 16.2028
18 | 1.1778 | 0.07942 | 0.0252 | 14.83
18.5 | 1.1734 | 0.08658 | 0.023 | 13.5528
19 | 1.1671 | 0.09427 | 0.0204 | 12.3804
19.5 | 1.1589 | 0.10243 | 0.0173 | 11.3141
20 | 1.148 | 0.11116 | 0.0137 | 10.3275

## 37. Re 750k Mach 0.25 (1)
BIGFOIL.COM POLAR EXPORT
NACA63A118
NACA63A118 |  |  |  | Cl Max: | 1.338 | at alpha= | 13 | deg
JavaFoil+Calcfoil stall+Eppler ext transition |  |  |  | L/D Max: | 93.702 | at alpha= | 6.5 | deg
Re: | 750000 |  |  | Cd Min: | 0.00748 | at alpha= | -1 | deg
Mach: | 0.25 |  |  | Cl=0 at alpha= | -0.81539 | deg
|  |  |  | @ Cl=0.1, Cd= | 0.0075284
|  |  |  | @ Cl=0.4, Cd= | 0.0077862
|  |  |  | @ Cl=0.6, Cd= | 0.0082043
alpha (deg) | Cl | Cd | Cm | Cl/Cd
-18 | -0.858 | 0.16333 | 0.006 | -5.255
-17.5 | -0.899 | 0.15271 | 0.006 | -5.886
-17 | -0.935 | 0.14235 | 0.006 | -6.567
-16.5 | -0.965 | 0.1335 | 0.005 | -7.229
-16 | -0.995 | 0.1215 | 0.005 | -8.191
-15.5 | -1.024 | 0.1091 | 0.005 | -9.386
-15 | -1.061 | 0.09031 | 0.005 | -11.752
-14.5 | -1.139 | 0.05542 | 0.006 | -20.552
-14 | -1.162 | 0.04588 | 0.005 | -25.335
-13.5 | -1.174 | 0.03934 | 0.004 | -29.849
-13 | -1.176 | 0.0348 | 0.004 | -33.789
-12.5 | -1.169 | 0.0313 | 0.003 | -37.362
-12 | -1.155 | 0.0288 | 0.002 | -40.105
-11.5 | -1.135 | 0.02643 | 0.001 | -42.955
-11 | -1.11 | 0.02439 | 0 | -45.511
-10.5 | -1.08 | 0.02275 | -0.001 | -47.473
-10 | -1.046 | 0.02111 | -0.002 | -49.535
-9.5 | -1.007 | 0.01961 | -0.002 | -51.352
-9 | -0.966 | 0.01835 | -0.003 | -52.607
-8.5 | -0.921 | 0.01713 | -0.004 | -53.766
-8 | -0.874 | 0.01554 | -0.005 | -56.241
-7.5 | -0.821 | 0.0147 | -0.006 | -55.849
-7 | -0.766 | 0.01385 | -0.007 | -55.334
-6.5 | -0.72 | 0.00912 | -0.008 | -78.955
-6 | -0.66 | 0.00878 | -0.009 | -75.124
-5.5 | -0.598 | 0.00843 | -0.01 | -70.928
-5 | -0.536 | 0.00816 | -0.011 | -65.636
-4.5 | -0.473 | 0.00795 | -0.012 | -59.473
-4 | -0.409 | 0.00782 | -0.013 | -52.328
-3.5 | -0.345 | 0.00774 | -0.014 | -44.615
-3 | -0.281 | 0.00765 | -0.015 | -36.747
-2.5 | -0.217 | 0.00755 | -0.016 | -28.728
-2 | -0.153 | 0.00756 | -0.017 | -20.194
-1.5 | -0.088 | 0.00752 | -0.018 | -11.74
-1 | -0.024 | 0.00748 | -0.019 | -3.182
-0.5 | 0.041 | 0.00751 | -0.02 | 5.426
0 | 0.105 | 0.00753 | -0.021 | 13.983
0.5 | 0.17 | 0.00754 | -0.022 | 22.475
1 | 0.234 | 0.0076 | -0.023 | 30.781
1.5 | 0.298 | 0.00766 | -0.024 | 38.921
2 | 0.363 | 0.00774 | -0.025 | 46.846
2.5 | 0.427 | 0.00782 | -0.025 | 54.582
3 | 0.491 | 0.00794 | -0.026 | 61.81
3.5 | 0.555 | 0.00809 | -0.027 | 68.544
4 | 0.618 | 0.00825 | -0.028 | 74.965
4.5 | 0.681 | 0.00844 | -0.029 | 80.702
5 | 0.744 | 0.00867 | -0.03 | 85.818
5.5 | 0.806 | 0.00898 | -0.031 | 89.797
6 | 0.867 | 0.00944 | -0.032 | 91.849
6.5 | 0.927 | 0.00989 | -0.033 | 93.702
7 | 0.974 | 0.0105 | -0.034 | 92.734
7.5 | 1.02 | 0.01524 | -0.034 | 66.911
8 | 1.068 | 0.01684 | -0.035 | 63.42
8.5 | 1.114 | 0.01801 | -0.036 | 61.866
9 | 1.157 | 0.01928 | -0.036 | 60.012
9.5 | 1.196 | 0.02088 | -0.037 | 57.279
10 | 1.232 | 0.02231 | -0.038 | 55.219
10.5 | 1.262 | 0.0242 | -0.038 | 52.157
11 | 1.288 | 0.02607 | -0.039 | 49.406
11.5 | 1.309 | 0.02785 | -0.04 | 46.988
12 | 1.324 | 0.03006 | -0.04 | 44.058
12.5 | 1.335 | 0.0325 | -0.041 | 41.058
13 | 1.338 | 0.03557 | -0.041 | 37.607
13.5 | 1.335 | 0.03893 | -0.042 | 34.283
14 | 1.324 | 0.04312 | -0.042 | 30.699
14.5 | 1.304 | 0.04837 | -0.042 | 26.968
15 | 1.267 | 0.05679 | -0.042 | 22.313
15.5 | 1.201 | 0.07532 | -0.04 | 15.94
16 | 1.105 | 0.11212 | -0.033 | 9.855
16.5 | 1.047 | 0.13141 | -0.028 | 7.967
17 | 1.002 | 0.14243 | -0.027 | 7.032
17.5 | 0.952 | 0.15155 | -0.026 | 6.281
18 | 0.898 | 0.16284 | -0.024 | 5.513

## 38. Re 750k Mach 0.25 (2)
BIGFOIL.COM POLAR EXPORT
NACA63A118
NACA63A118 |  |  |  | Cl Max: | 1.1317 | at alpha= | 16 | deg
XFOIL ncrit=9 |  |  |  | L/D Max: | 76.0586 | at alpha= | 6.5 | deg
Re: | 750000 |  |  | Cd Min: | 0.14415 | at alpha= | -20 | deg
Mach: | 0.25 |  |  | Cl=0 at alpha= | -0.6901 | deg
|  |  |  | @ Cl=0.1, Cd= | 0.00767
|  |  |  | @ Cl=0.4, Cd= | 0.0080134
|  |  |  | @ Cl=0.6, Cd= | 0.0085912
alpha (deg) | Cl | Cd | Cm | Cl/Cd
-20 | -0.8832 | 0.14415 | -0.0221 | -6.127
-19.5 | -0.9176 | 0.12952 | -0.0305 | -7.0846
-19 | -0.9445 | 0.11682 | -0.0375 | -8.0851
-18.5 | -0.9616 | 0.10626 | -0.0429 | -9.0495
-18 | -0.9751 | 0.09678 | -0.0473 | -10.0754
-17.5 | -0.9874 | 0.08798 | -0.0508 | -11.223
-17 | -0.9986 | 0.07956 | -0.054 | -12.5515
-16.5 | -1.0108 | 0.07147 | -0.0566 | -14.143
-16 | -1.013 | 0.06484 | -0.0584 | -15.6231
-15.5 | -1.0122 | 0.05874 | -0.0598 | -17.2319
-15 | -1.0123 | 0.05291 | -0.0604 | -19.1325
-14.5 | -1.0051 | 0.04802 | -0.0607 | -20.9309
-14 | -1.0051 | 0.04279 | -0.0605 | -23.4891
-13.5 | -1.0024 | 0.03812 | -0.0596 | -26.2959
-13 | -0.9899 | 0.03456 | -0.0584 | -28.6429
-12.5 | -0.9768 | 0.03128 | -0.0567 | -31.2276
-12 | -0.9726 | 0.02767 | -0.0539 | -35.15
-11.5 | -0.9611 | 0.02501 | -0.0505 | -38.4286
-11 | -0.9591 | 0.02261 | -0.0451 | -42.4193
-10.5 | -0.9097 | 0.01989 | -0.048 | -45.7366
-10 | -0.8571 | 0.01776 | -0.0507 | -48.2601
-9.5 | -0.795 | 0.01598 | -0.0546 | -49.7497
-9 | -0.7449 | 0.01468 | -0.0553 | -50.7425
-8.5 | -0.7028 | 0.0136 | -0.054 | -51.6765
-8 | -0.6584 | 0.01256 | -0.0529 | -52.4204
-7 | -0.5671 | 0.01028 | -0.0511 | -55.1654
-6.5 | -0.5349 | 0.00923 | -0.0469 | -57.9523
-6 | -0.5017 | 0.00864 | -0.0421 | -58.0671
-5.5 | -0.4601 | 0.00833 | -0.0388 | -55.2341
-5 | -0.416 | 0.00814 | -0.0359 | -51.1057
-4.5 | -0.3699 | 0.00802 | -0.0333 | -46.1222
-4 | -0.3239 | 0.0079 | -0.0306 | -41
-3.5 | -0.2759 | 0.00783 | -0.0284 | -35.2363
-3 | -0.2282 | 0.00779 | -0.0262 | -29.294
-2.5 | -0.1798 | 0.00774 | -0.024 | -23.23
-2 | -0.1309 | 0.00771 | -0.022 | -16.978
-1.5 | -0.0816 | 0.00769 | -0.0201 | -10.6112
-1 | -0.0313 | 0.00765 | -0.0184 | -4.0915
-0.5 | 0.0192 | 0.00767 | -0.0168 | 2.5033
0 | 0.0697 | 0.00767 | -0.0152 | 9.0874
0.5 | 0.1199 | 0.00767 | -0.0135 | 15.6323
1 | 0.1702 | 0.00772 | -0.0118 | 22.0466
1.5 | 0.2204 | 0.00777 | -0.0101 | 28.3655
2 | 0.2705 | 0.00779 | -0.0084 | 34.724
3 | 0.3667 | 0.00795 | -0.0041 | 46.1258
3.5 | 0.414 | 0.00804 | -0.0018 | 51.4925
4 | 0.4607 | 0.00813 | 0.0007 | 56.6667
4.5 | 0.5043 | 0.00823 | 0.0038 | 61.2758
5 | 0.5506 | 0.00836 | 0.0062 | 65.8612
5.5 | 0.5977 | 0.00858 | 0.0085 | 69.662
6 | 0.6492 | 0.00883 | 0.0097 | 73.5221
6.5 | 0.7005 | 0.00921 | 0.0107 | 76.0586
7 | 0.7503 | 0.00987 | 0.0116 | 76.0182
7.5 | 0.7979 | 0.01105 | 0.012 | 72.2081
8 | 0.8341 | 0.01247 | 0.0142 | 66.8885
8.5 | 0.8755 | 0.01395 | 0.015 | 62.7599
9 | 0.9506 | 0.01579 | 0.0085 | 60.2027
9.5 | 0.9779 | 0.01777 | 0.0117 | 55.031
10 | 0.9981 | 0.01952 | 0.0159 | 51.1322
10.5 | 1.0185 | 0.02157 | 0.0195 | 47.2184
11 | 1.0397 | 0.02381 | 0.0224 | 43.6665
11.5 | 1.0586 | 0.02641 | 0.0251 | 40.0833
12 | 1.0767 | 0.02923 | 0.0273 | 36.8354
12.5 | 1.0908 | 0.0325 | 0.0294 | 33.5631
13 | 1.1026 | 0.03618 | 0.0311 | 30.4754
13.5 | 1.1094 | 0.04049 | 0.0325 | 27.3994
14 | 1.1201 | 0.04469 | 0.0334 | 25.0638
14.5 | 1.1269 | 0.04948 | 0.0338 | 22.7749
15 | 1.1277 | 0.05511 | 0.0339 | 20.4627
15.5 | 1.129 | 0.06093 | 0.0335 | 18.5295
16 | 1.1317 | 0.06686 | 0.0326 | 16.9264
16.5 | 1.1229 | 0.07432 | 0.031 | 15.109
17 | 1.1138 | 0.08206 | 0.0291 | 13.573
17.5 | 1.1089 | 0.08968 | 0.0267 | 12.3651
18 | 1.0993 | 0.09813 | 0.0238 | 11.2025
18.5 | 1.0896 | 0.10683 | 0.0203 | 10.1994
19 | 1.0783 | 0.11608 | 0.0163 | 9.2893
19.5 | 1.0659 | 0.12576 | 0.0116 | 8.4757
20 | 1.0529 | 0.1357 | 0.0066 | 7.759

## 39. Re 750k Mach 0.50 (1)
BIGFOIL.COM POLAR EXPORT
NACA63A118
NACA63A118 |  |  |  | Cl Max: | 1.18 | at alpha= | 20 | deg
JavaFoil+Calcfoil stall+Eppler ext transition |  |  |  | L/D Max: | 87.59 | at alpha= | 4.5 | deg
Re: | 750000 |  |  | Cd Min: | 0.00795 | at alpha= | -1 | deg
Mach: | 0.5 |  |  | Cl=0 at alpha= | -0.81507 | deg
|  |  |  | @ Cl=0.1, Cd= | 0.00798
|  |  |  | @ Cl=0.4, Cd= | 0.0082458
|  |  |  | @ Cl=0.6, Cd= | 0.0087638
alpha (deg) | Cl | Cd | Cm | Cl/Cd
-20 | -1.089 | 0.21524 | 0.01 | -5.061
-19.5 | -1.062 | 0.20939 | 0.01 | -5.07
-19 | -1.034 | 0.20266 | 0.009 | -5.103
-18.5 | -1.007 | 0.19465 | 0.009 | -5.172
-18 | -0.977 | 0.19336 | 0.008 | -5.052
-17.5 | -0.949 | 0.18703 | 0.007 | -5.072
-17 | -0.921 | 0.17963 | 0.007 | -5.128
-16.5 | -0.893 | 0.17589 | 0.006 | -5.079
-16 | -0.864 | 0.16844 | 0.005 | -5.127
-15.5 | -0.836 | 0.1587 | 0.005 | -5.266
-15 | -0.808 | 0.15412 | 0.004 | -5.241
-14.5 | -0.78 | 0.14842 | 0.004 | -5.255
-14 | -0.75 | 0.14549 | 0.003 | -5.156
-13.5 | -0.722 | 0.14361 | 0.003 | -5.029
-13 | -0.694 | 0.12954 | 0.002 | -5.36
-12.5 | -0.665 | 0.12667 | 0.001 | -5.249
-12 | -0.637 | 0.12283 | 0.001 | -5.186
-11.5 | -0.608 | 0.11069 | 0.001 | -5.494
-11 | -0.58 | 0.09972 | 0 | -5.816
-10.5 | -0.552 | 0.09678 | 0 | -5.702
-10 | -0.728 | 0.07398 | -0.001 | -9.837
-9.5 | -0.95 | 0.02966 | -0.003 | -32.043
-9 | -0.969 | 0.02602 | -0.004 | -37.226
-8.5 | -0.953 | 0.0236 | -0.005 | -40.388
-8 | -0.918 | 0.02149 | -0.006 | -42.721
-7.5 | -0.874 | 0.01974 | -0.007 | -44.283
-7 | -0.826 | 0.01744 | -0.008 | -47.374
-6.5 | -0.772 | 0.016 | -0.009 | -48.268
-6 | -0.717 | 0.01364 | -0.01 | -52.536
-5.5 | -0.665 | 0.00958 | -0.011 | -69.377
-5 | -0.597 | 0.00909 | -0.012 | -65.651
-4.5 | -0.527 | 0.00874 | -0.013 | -60.344
-4 | -0.457 | 0.00847 | -0.015 | -53.901
-3.5 | -0.386 | 0.00825 | -0.016 | -46.74
-3 | -0.314 | 0.00814 | -0.017 | -38.588
-2.5 | -0.242 | 0.00806 | -0.018 | -30.095
-2 | -0.171 | 0.00799 | -0.019 | -21.36
-1.5 | -0.099 | 0.00796 | -0.02 | -12.387
-1 | -0.027 | 0.00795 | -0.021 | -3.346
-0.5 | 0.046 | 0.00795 | -0.022 | 5.73
0 | 0.118 | 0.00799 | -0.023 | 14.743
0.5 | 0.189 | 0.00802 | -0.024 | 23.626
1 | 0.261 | 0.00807 | -0.025 | 32.387
1.5 | 0.333 | 0.00819 | -0.026 | 40.702
2 | 0.405 | 0.00825 | -0.027 | 49.091
2.5 | 0.477 | 0.00841 | -0.029 | 56.659
3 | 0.548 | 0.00861 | -0.03 | 63.664
3.5 | 0.619 | 0.00882 | -0.031 | 70.177
4 | 0.69 | 0.00911 | -0.032 | 75.714
4.5 | 0.754 | 0.00861 | -0.032 | 87.59
5 | 0.819 | 0.01003 | -0.033 | 81.646
5.5 | 0.885 | 0.01058 | -0.034 | 83.632
6 | 0.948 | 0.0112 | -0.035 | 84.66
6.5 | 1.007 | 0.01204 | -0.036 | 83.609
7 | 1.047 | 0.01893 | -0.037 | 55.276
7.5 | 1.092 | 0.02067 | -0.037 | 52.807
8 | 1.127 | 0.02264 | -0.038 | 49.785
8.5 | 1.148 | 0.02538 | -0.039 | 45.224
9 | 1.147 | 0.02846 | -0.039 | 40.296
9.5 | 1.104 | 0.03197 | -0.04 | 34.539
10 | 0.763 | 0.03853 | -0.04 | 19.795
10.5 | 0.642 | 0.09637 | -0.017 | 6.667
11 | 0.671 | 0.10298 | -0.018 | 6.515
11.5 | 0.699 | 0.10927 | -0.019 | 6.394
12 | 0.728 | 0.12335 | -0.021 | 5.899
12.5 | 0.755 | 0.12525 | -0.021 | 6.031
13 | 0.785 | 0.13507 | -0.024 | 5.809
13.5 | 0.812 | 0.13954 | -0.024 | 5.82
14 | 0.84 | 0.14415 | -0.025 | 5.831
14.5 | 0.87 | 0.15211 | -0.027 | 5.718
15 | 0.897 | 0.15866 | -0.027 | 5.655
15.5 | 0.925 | 0.1656 | -0.028 | 5.585
16 | 0.955 | 0.16979 | -0.03 | 5.624
16.5 | 0.982 | 0.17472 | -0.031 | 5.622
17 | 1.01 | 0.18154 | -0.031 | 5.562
17.5 | 1.039 | 0.18744 | -0.033 | 5.541
18 | 1.067 | 0.19482 | -0.034 | 5.478
18.5 | 1.094 | 0.20302 | -0.034 | 5.391
19 | 1.122 | 0.20919 | -0.035 | 5.363
19.5 | 1.153 | 0.20948 | -0.037 | 5.504
20 | 1.18 | 0.21794 | -0.037 | 5.412

## 40. Re 750k Mach 0.50 (2)
BIGFOIL.COM POLAR EXPORT
NACA63A118
NACA63A118 |  |  |  | Cl Max: | 0.975 | at alpha= | 12 | deg
XFOIL ncrit=9 |  |  |  | L/D Max: | 65.2028 | at alpha= | 6.5 | deg
Re: | 750000 |  |  | Cd Min: | 0.15658 | at alpha= | 17 | deg
Mach: | 0.5 |  |  | Cl=0 at alpha= | -0.62363 | deg
|  |  |  | @ Cl=0.1, Cd= | 0.0083043
|  |  |  | @ Cl=0.4, Cd= | 0.008669
|  |  |  | @ Cl=0.6, Cd= | 0.0095204
alpha (deg) | Cl | Cd | Cm | Cl/Cd
-15.5 | -0.6563 | 0.12834 | -0.0424 | -5.1138
-15 | -0.6987 | 0.11277 | -0.0512 | -6.1958
-14.5 | -0.7301 | 0.09974 | -0.0584 | -7.32
-14 | -0.7663 | 0.08696 | -0.0651 | -8.8121
-13.5 | -0.793 | 0.07624 | -0.0699 | -10.4014
-13 | -0.8118 | 0.06715 | -0.0729 | -12.0894
-12.5 | -0.8256 | 0.05916 | -0.0747 | -13.9554
-12 | -0.8339 | 0.05229 | -0.0749 | -15.9476
-11.5 | -0.8341 | 0.04664 | -0.0739 | -17.8838
-11 | -0.8363 | 0.04141 | -0.0718 | -20.1956
-10.5 | -0.8408 | 0.03679 | -0.0684 | -22.854
-9.5 | -0.7548 | 0.02619 | -0.0779 | -28.8202
-9 | -0.7132 | 0.02278 | -0.0793 | -31.3082
-8.5 | -0.6826 | 0.01999 | -0.0778 | -34.1471
-8 | -0.647 | 0.01765 | -0.0761 | -36.6572
-7.5 | -0.6098 | 0.01551 | -0.0745 | -39.3166
-7 | -0.5682 | 0.01347 | -0.0735 | -42.1826
-6.5 | -0.5305 | 0.01174 | -0.0707 | -45.1874
-6 | -0.5045 | 0.01026 | -0.0645 | -49.1715
-5.5 | -0.4745 | 0.00937 | -0.0576 | -50.6403
-5 | -0.438 | 0.00894 | -0.0512 | -48.9933
-4.5 | -0.3984 | 0.00876 | -0.0451 | -45.4795
-4 | -0.3525 | 0.00863 | -0.0402 | -40.8459
-3.5 | -0.3037 | 0.00851 | -0.036 | -35.6874
-3 | -0.2538 | 0.00844 | -0.0321 | -30.0711
-2.5 | -0.2021 | 0.00839 | -0.0286 | -24.0882
-2 | -0.1496 | 0.00834 | -0.0254 | -17.9376
-1.5 | -0.0962 | 0.0083 | -0.0224 | -11.5904
-1 | -0.0411 | 0.00832 | -0.0199 | -4.9399
-0.5 | 0.0135 | 0.00829 | -0.0173 | 1.6285
0 | 0.0689 | 0.00827 | -0.0148 | 8.3313
0.5 | 0.1233 | 0.00833 | -0.0122 | 14.8019
1 | 0.1775 | 0.00834 | -0.0095 | 21.283
1.5 | 0.2321 | 0.0084 | -0.0068 | 27.631
2 | 0.2863 | 0.00852 | -0.0041 | 33.6033
2.5 | 0.3378 | 0.00855 | -0.0007 | 39.5088
3 | 0.3847 | 0.00863 | 0.0037 | 44.5771
3.5 | 0.4318 | 0.00875 | 0.008 | 49.3486
4 | 0.4812 | 0.00892 | 0.0119 | 53.9462
4.5 | 0.533 | 0.00913 | 0.0154 | 58.379
5 | 0.5863 | 0.00941 | 0.0185 | 62.3061
5.5 | 0.6372 | 0.00982 | 0.0219 | 64.888
6.5 | 0.7394 | 0.01134 | 0.0273 | 65.2028
7 | 0.7754 | 0.0133 | 0.0301 | 58.3008
7.5 | 0.7992 | 0.0158 | 0.0338 | 50.5823
8 | 0.822 | 0.01855 | 0.037 | 44.3127
8.5 | 0.8477 | 0.02145 | 0.0393 | 39.5198
9.5 | 0.9337 | 0.0293 | 0.0355 | 31.8669
10 | 0.9465 | 0.03314 | 0.0386 | 28.5607
10.5 | 0.9567 | 0.03746 | 0.0411 | 25.5392
11 | 0.9657 | 0.04218 | 0.0432 | 22.8947
11.5 | 0.9698 | 0.04757 | 0.0446 | 20.3868
12 | 0.975 | 0.05317 | 0.0456 | 18.3374
12.5 | 0.9714 | 0.05979 | 0.0458 | 16.2469
13 | 0.9659 | 0.06697 | 0.0454 | 14.4229
13.5 | 0.9575 | 0.07483 | 0.044 | 12.7957
14 | 0.9465 | 0.08328 | 0.042 | 11.3653
14.5 | 0.929 | 0.09306 | 0.0386 | 9.9828
15 | 0.905 | 0.1041 | 0.0337 | 8.6936
15.5 | 0.8793 | 0.1161 | 0.0277 | 7.5736
16 | 0.8577 | 0.12812 | 0.0211 | 6.6945
16.5 | 0.8322 | 0.14138 | 0.0134 | 5.8863
17 | 0.8005 | 0.15658 | 0.0042 | 5.1124

## 41. Re 1M Mach 0.00 (1)
BIGFOIL.COM POLAR EXPORT
NACA63A118
NACA63A118 |  |  |  | Cl Max: | 1.429 | at alpha= | 15 | deg
JavaFoil+Calcfoil stall+Eppler ext transition |  |  |  | L/D Max: | 102.171 | at alpha= | 7 | deg
Re: | 1000000 |  |  | Cd Min: | 0.00699 | at alpha= | -1 | deg
Mach: | 0 |  |  | Cl=0 at alpha= | -0.81452 | deg
|  |  |  | @ Cl=0.1, Cd= | 0.007019
|  |  |  | @ Cl=0.4, Cd= | 0.0072453
|  |  |  | @ Cl=0.6, Cd= | 0.0075926
alpha (deg) | Cl | Cd | Cm | Cl/Cd
-20 | -1.108 | 0.15135 | 0.01 | -7.318
-19.5 | -1.127 | 0.13928 | 0.01 | -8.091
-19 | -1.143 | 0.13003 | 0.009 | -8.793
-18.5 | -1.167 | 0.11462 | 0.009 | -10.178
-18 | -1.2 | 0.09364 | 0.01 | -12.814
-17.5 | -1.226 | 0.07873 | 0.009 | -15.567
-17 | -1.249 | 0.06556 | 0.009 | -19.047
-16.5 | -1.264 | 0.05639 | 0.008 | -22.408
-16 | -1.272 | 0.04939 | 0.008 | -25.763
-15.5 | -1.276 | 0.04372 | 0.007 | -29.193
-15 | -1.276 | 0.039 | 0.007 | -32.713
-14.5 | -1.27 | 0.03524 | 0.006 | -36.029
-14 | -1.259 | 0.03241 | 0.005 | -38.833
-13.5 | -1.244 | 0.02961 | 0.004 | -42.027
-13 | -1.225 | 0.02752 | 0.004 | -44.514
-12.5 | -1.203 | 0.02521 | 0.003 | -47.71
-12 | -1.176 | 0.02365 | 0.002 | -49.726
-11.5 | -1.147 | 0.02191 | 0.001 | -52.329
-11 | -1.114 | 0.02051 | 0 | -54.294
-10.5 | -1.078 | 0.01915 | -0.001 | -56.281
-10 | -1.04 | 0.01789 | -0.001 | -58.117
-9.5 | -0.999 | 0.01668 | -0.002 | -59.898
-9 | -0.954 | 0.01578 | -0.003 | -60.476
-8.5 | -0.906 | 0.01497 | -0.004 | -60.536
-8 | -0.856 | 0.01378 | -0.005 | -62.094
-7.5 | -0.802 | 0.01303 | -0.006 | -61.557
-7 | -0.748 | 0.01219 | -0.007 | -61.35
-6.5 | -0.699 | 0.00835 | -0.008 | -83.688
-6 | -0.64 | 0.00805 | -0.009 | -79.459
-5.5 | -0.58 | 0.00777 | -0.01 | -74.569
-5 | -0.519 | 0.00754 | -0.011 | -68.866
-4.5 | -0.458 | 0.0074 | -0.012 | -61.905
-4 | -0.396 | 0.00723 | -0.013 | -54.786
-3.5 | -0.334 | 0.00715 | -0.013 | -46.753
-3 | -0.272 | 0.00709 | -0.014 | -38.434
-2.5 | -0.21 | 0.00706 | -0.015 | -29.77
-2 | -0.148 | 0.007 | -0.016 | -21.107
-1.5 | -0.085 | 0.00702 | -0.017 | -12.169
-1 | -0.023 | 0.00699 | -0.018 | -3.297
-0.5 | 0.039 | 0.00699 | -0.019 | 5.639
0 | 0.102 | 0.00702 | -0.02 | 14.527
0.5 | 0.164 | 0.00704 | -0.021 | 23.327
1 | 0.227 | 0.00706 | -0.022 | 32.107
1.5 | 0.289 | 0.00712 | -0.023 | 40.575
2 | 0.351 | 0.00719 | -0.024 | 48.837
2.5 | 0.413 | 0.00726 | -0.025 | 56.906
3 | 0.475 | 0.00737 | -0.026 | 64.473
3.5 | 0.537 | 0.00745 | -0.027 | 72.133
4 | 0.599 | 0.00759 | -0.027 | 78.86
4.5 | 0.66 | 0.00775 | -0.028 | 85.225
5 | 0.721 | 0.00796 | -0.029 | 90.561
5.5 | 0.781 | 0.00823 | -0.03 | 94.921
6 | 0.841 | 0.00853 | -0.031 | 98.529
6.5 | 0.899 | 0.00891 | -0.032 | 100.91
7 | 0.956 | 0.00936 | -0.033 | 102.171
7.5 | 1 | 0.01128 | -0.033 | 88.615
8 | 1.046 | 0.01483 | -0.034 | 70.522
8.5 | 1.094 | 0.01575 | -0.035 | 69.454
9 | 1.14 | 0.0167 | -0.035 | 68.281
9.5 | 1.183 | 0.0178 | -0.036 | 66.433
10 | 1.222 | 0.01912 | -0.037 | 63.934
10.5 | 1.259 | 0.02034 | -0.038 | 61.924
11 | 1.293 | 0.02186 | -0.038 | 59.14
11.5 | 1.323 | 0.0232 | -0.039 | 57.055
12 | 1.35 | 0.02465 | -0.039 | 54.762
12.5 | 1.373 | 0.02641 | -0.04 | 51.978
13 | 1.392 | 0.02845 | -0.041 | 48.927
13.5 | 1.408 | 0.03061 | -0.041 | 45.998
14 | 1.42 | 0.03312 | -0.042 | 42.873
14.5 | 1.428 | 0.03574 | -0.042 | 39.963
15 | 1.429 | 0.03879 | -0.043 | 36.84
15.5 | 1.425 | 0.04217 | -0.043 | 33.792
16 | 1.417 | 0.04602 | -0.043 | 30.788
16.5 | 1.404 | 0.05052 | -0.044 | 27.797
17 | 1.386 | 0.05609 | -0.044 | 24.714
17.5 | 1.365 | 0.06238 | -0.044 | 21.881
18 | 1.337 | 0.07121 | -0.044 | 18.78
18.5 | 1.306 | 0.0815 | -0.043 | 16.024
19 | 1.268 | 0.09608 | -0.043 | 13.193
19.5 | 1.216 | 0.11991 | -0.04 | 10.145
20 | 1.183 | 0.1338 | -0.039 | 8.845

## 42. Re 1M Mach 0.00 (2)
BIGFOIL.COM POLAR EXPORT
NACA63A118
NACA63A118 |  |  |  | Cl Max: | 1.2529 | at alpha= | 17 | deg
XFOIL ncrit=9 |  |  |  | L/D Max: | 83.2266 | at alpha= | 6.5 | deg
Re: | 1000000 |  |  | Cd Min: | 0.0996 | at alpha= | -20 | deg
Mach: | 0 |  |  | Cl=0 at alpha= | -0.68469 | deg
|  |  |  | @ Cl=0.1, Cd= | 0.0068364
|  |  |  | @ Cl=0.4, Cd= | 0.0071319
|  |  |  | @ Cl=0.6, Cd= | 0.0077637
alpha (deg) | Cl | Cd | Cm | Cl/Cd
-20 | -1.0908 | 0.0996 | -0.0379 | -10.9518
-19.5 | -1.1021 | 0.09094 | -0.0416 | -12.119
-19 | -1.1263 | 0.08109 | -0.0454 | -13.8895
-18.5 | -1.1317 | 0.07385 | -0.048 | -15.3243
-18 | -1.1361 | 0.06708 | -0.0501 | -16.9365
-17.5 | -1.1457 | 0.05993 | -0.052 | -19.1173
-17 | -1.1439 | 0.05438 | -0.0532 | -21.0353
-16.5 | -1.1382 | 0.04947 | -0.054 | -23.0079
-16 | -1.1313 | 0.04491 | -0.0543 | -25.1904
-15.5 | -1.1182 | 0.04117 | -0.0543 | -27.1606
-15 | -1.1157 | 0.03669 | -0.0537 | -30.4088
-14.5 | -1.1115 | 0.03266 | -0.0526 | -34.0325
-14 | -1.0947 | 0.02985 | -0.0514 | -36.6734
-13.5 | -1.0809 | 0.02698 | -0.0496 | -40.063
-13 | -1.0631 | 0.02462 | -0.0476 | -43.1803
-12.5 | -1.0497 | 0.02227 | -0.0446 | -47.1352
-12 | -1.034 | 0.02053 | -0.0408 | -50.3653
-11 | -0.9625 | 0.01692 | -0.0403 | -56.8853
-10.5 | -0.9086 | 0.0155 | -0.0427 | -58.6194
-10 | -0.8488 | 0.01433 | -0.0459 | -59.2324
-9.5 | -0.8034 | 0.01346 | -0.0456 | -59.688
-9 | -0.762 | 0.0127 | -0.044 | -60
-8.5 | -0.7184 | 0.012 | -0.0428 | -59.8667
-8 | -0.6721 | 0.01126 | -0.0421 | -59.6892
-7.5 | -0.6209 | 0.01047 | -0.0424 | -59.3028
-7 | -0.576 | 0.00957 | -0.0414 | -60.1881
-6.5 | -0.5415 | 0.00862 | -0.038 | -62.819
-5.5 | -0.4606 | 0.00759 | -0.0326 | -60.6851
-5 | -0.4156 | 0.00736 | -0.0305 | -56.4674
-4.5 | -0.3692 | 0.0072 | -0.0286 | -51.2778
-4 | -0.322 | 0.00709 | -0.0269 | -45.4161
-3.5 | -0.2743 | 0.007 | -0.0251 | -39.1857
-3 | -0.2261 | 0.00693 | -0.0235 | -32.6263
-2.5 | -0.1779 | 0.00688 | -0.0219 | -25.8576
-2 | -0.1294 | 0.00686 | -0.0204 | -18.863
-1.5 | -0.0799 | 0.00683 | -0.019 | -11.6984
-1 | -0.0309 | 0.00682 | -0.0175 | -4.5308
-0.5 | 0.0181 | 0.00682 | -0.0161 | 2.654
0.5 | 0.1178 | 0.00684 | -0.0135 | 17.2222
1 | 0.1669 | 0.00686 | -0.0121 | 24.3294
1.5 | 0.2174 | 0.0069 | -0.011 | 31.5072
2 | 0.2657 | 0.00695 | -0.0094 | 38.2302
2.5 | 0.3136 | 0.00701 | -0.0077 | 44.7361
3 | 0.3627 | 0.00707 | -0.0063 | 51.3013
3.5 | 0.4109 | 0.00715 | -0.0047 | 57.4685
4 | 0.4586 | 0.00725 | -0.0031 | 63.2552
4.5 | 0.5062 | 0.00737 | -0.0015 | 68.6839
5.5 | 0.5993 | 0.00776 | 0.002 | 77.2294
6 | 0.6503 | 0.00803 | 0.0027 | 80.9838
6.5 | 0.7016 | 0.00843 | 0.0031 | 83.2266
7 | 0.7533 | 0.00908 | 0.003 | 82.9626
7.5 | 0.7986 | 0.01018 | 0.0036 | 78.4479
8 | 0.8366 | 0.01125 | 0.0056 | 74.3644
8.5 | 0.8727 | 0.01229 | 0.0078 | 71.009
9 | 0.9225 | 0.0132 | 0.0073 | 69.8864
9.5 | 0.9967 | 0.01452 | 0.0011 | 68.6433
10 | 1.0287 | 0.01588 | 0.0037 | 64.7796
10.5 | 1.0504 | 0.01718 | 0.0079 | 61.1409
11 | 1.0752 | 0.01857 | 0.0112 | 57.8998
11.5 | 1.0988 | 0.02022 | 0.0142 | 54.3422
12 | 1.1221 | 0.02206 | 0.0168 | 50.8658
12.5 | 1.1428 | 0.02422 | 0.0192 | 47.1841
13 | 1.162 | 0.02662 | 0.0213 | 43.6514
13.5 | 1.1797 | 0.02928 | 0.0231 | 40.2903
14 | 1.1955 | 0.0322 | 0.0248 | 37.1273
14.5 | 1.2107 | 0.03534 | 0.026 | 34.2586
15 | 1.2238 | 0.0388 | 0.0271 | 31.5412
15.5 | 1.2279 | 0.04329 | 0.028 | 28.3645
16 | 1.2425 | 0.04696 | 0.0282 | 26.4587
16.5 | 1.2489 | 0.05162 | 0.0282 | 24.1941
17 | 1.2529 | 0.0567 | 0.0279 | 22.097
17.5 | 1.252 | 0.06258 | 0.0272 | 20.0064
18 | 1.2364 | 0.07046 | 0.0257 | 17.5475
18.5 | 1.2353 | 0.07687 | 0.0241 | 16.07
19 | 1.2328 | 0.08364 | 0.0221 | 14.7394
19.5 | 1.2276 | 0.09101 | 0.0196 | 13.4886
20 | 1.2151 | 0.0996 | 0.0165 | 12.1998

## 43. Re 1M Mach 0.10 (1)
BIGFOIL.COM POLAR EXPORT
NACA63A118
NACA63A118 |  |  |  | Cl Max: | 1.416 | at alpha= | 14.5 | deg
JavaFoil+Calcfoil stall+Eppler ext transition |  |  |  | L/D Max: | 101.39 | at alpha= | 7 | deg
Re: | 1000000 |  |  | Cd Min: | 0.007 | at alpha= | -1 | deg
Mach: | 0.1 |  |  | Cl=0 at alpha= | -0.81746 | deg
|  |  |  | @ Cl=0.1, Cd= | 0.0070193
|  |  |  | @ Cl=0.4, Cd= | 0.0072606
|  |  |  | @ Cl=0.6, Cd= | 0.0076052
alpha (deg) | Cl | Cd | Cm | Cl/Cd
-20 | -1.059 | 0.15979 | 0.01 | -6.626
-19.5 | -1.077 | 0.15212 | 0.009 | -7.077
-19 | -1.099 | 0.13937 | 0.009 | -7.883
-18.5 | -1.12 | 0.12636 | 0.009 | -8.865
-18 | -1.147 | 0.11014 | 0.009 | -10.412
-17.5 | -1.178 | 0.09149 | 0.009 | -12.88
-17 | -1.214 | 0.07221 | 0.009 | -16.808
-16.5 | -1.235 | 0.06101 | 0.008 | -20.241
-16 | -1.25 | 0.05215 | 0.008 | -23.975
-15.5 | -1.259 | 0.04565 | 0.007 | -27.575
-15 | -1.261 | 0.04075 | 0.007 | -30.942
-14.5 | -1.258 | 0.03659 | 0.006 | -34.389
-14 | -1.251 | 0.03324 | 0.005 | -37.619
-13.5 | -1.238 | 0.0303 | 0.004 | -40.865
-13 | -1.221 | 0.0281 | 0.004 | -43.444
-12.5 | -1.2 | 0.02584 | 0.003 | -46.448
-12 | -1.175 | 0.02394 | 0.002 | -49.076
-11.5 | -1.146 | 0.02231 | 0.001 | -51.381
-11 | -1.115 | 0.02084 | 0 | -53.478
-10.5 | -1.079 | 0.01946 | -0.001 | -55.455
-10 | -1.041 | 0.01816 | -0.001 | -57.323
-9.5 | -1.001 | 0.01691 | -0.002 | -59.182
-9 | -0.957 | 0.01596 | -0.003 | -59.973
-8.5 | -0.909 | 0.01511 | -0.004 | -60.171
-8 | -0.859 | 0.01389 | -0.005 | -61.831
-7.5 | -0.806 | 0.01314 | -0.006 | -61.282
-7 | -0.751 | 0.01229 | -0.007 | -61.134
-6.5 | -0.702 | 0.00842 | -0.008 | -83.434
-6 | -0.643 | 0.00811 | -0.009 | -79.242
-5.5 | -0.583 | 0.00779 | -0.01 | -74.758
-5 | -0.522 | 0.00756 | -0.011 | -69.009
-4.5 | -0.46 | 0.00741 | -0.012 | -62.077
-4 | -0.398 | 0.00726 | -0.013 | -54.857
-3.5 | -0.336 | 0.00717 | -0.014 | -46.915
-3 | -0.274 | 0.00713 | -0.015 | -38.412
-2.5 | -0.211 | 0.00706 | -0.015 | -29.909
-2 | -0.149 | 0.00704 | -0.016 | -21.114
-1.5 | -0.086 | 0.00703 | -0.017 | -12.222
-1 | -0.023 | 0.007 | -0.018 | -3.309
-0.5 | 0.04 | 0.007 | -0.019 | 5.662
0 | 0.102 | 0.00702 | -0.02 | 14.59
0.5 | 0.165 | 0.00704 | -0.021 | 23.435
1 | 0.228 | 0.00707 | -0.022 | 32.219
1.5 | 0.29 | 0.00713 | -0.023 | 40.713
2 | 0.353 | 0.0072 | -0.024 | 48.997
2.5 | 0.415 | 0.00728 | -0.025 | 57.087
3 | 0.478 | 0.00739 | -0.026 | 64.671
3.5 | 0.54 | 0.00746 | -0.027 | 72.346
4 | 0.602 | 0.00761 | -0.028 | 79.085
4.5 | 0.663 | 0.0078 | -0.029 | 85.088
5 | 0.725 | 0.00798 | -0.029 | 90.781
5.5 | 0.785 | 0.00825 | -0.03 | 95.192
6 | 0.845 | 0.0086 | -0.031 | 98.282
6.5 | 0.903 | 0.00895 | -0.032 | 100.921
7 | 0.96 | 0.00947 | -0.033 | 101.39
7.5 | 1.001 | 0.01293 | -0.033 | 77.4
8 | 1.05 | 0.01498 | -0.034 | 70.07
8.5 | 1.098 | 0.01591 | -0.035 | 69.025
9 | 1.144 | 0.01686 | -0.036 | 67.818
9.5 | 1.186 | 0.01805 | -0.036 | 65.691
10 | 1.225 | 0.01936 | -0.037 | 63.258
10.5 | 1.261 | 0.02061 | -0.038 | 61.194
11 | 1.294 | 0.02219 | -0.038 | 58.299
11.5 | 1.323 | 0.02361 | -0.039 | 56.045
12 | 1.348 | 0.02512 | -0.04 | 53.677
12.5 | 1.37 | 0.02695 | -0.04 | 50.823
13 | 1.387 | 0.02906 | -0.041 | 47.741
13.5 | 1.401 | 0.03139 | -0.041 | 44.637
14 | 1.411 | 0.03393 | -0.042 | 41.579
14.5 | 1.416 | 0.03684 | -0.042 | 38.437
15 | 1.414 | 0.03996 | -0.043 | 35.384
15.5 | 1.407 | 0.04365 | -0.043 | 32.224
16 | 1.394 | 0.04783 | -0.043 | 29.142
16.5 | 1.376 | 0.05321 | -0.044 | 25.858
17 | 1.353 | 0.05928 | -0.044 | 22.833
17.5 | 1.326 | 0.0671 | -0.044 | 19.759
18 | 1.291 | 0.07776 | -0.043 | 16.608
18.5 | 1.249 | 0.09265 | -0.042 | 13.486
19 | 1.196 | 0.11608 | -0.04 | 10.301
19.5 | 1.151 | 0.13664 | -0.038 | 8.426

## 44. Re 1M Mach 0.10 (2)
BIGFOIL.COM POLAR EXPORT
NACA63A118
NACA63A118 |  |  |  | Cl Max: | 1.241 | at alpha= | 17 | deg
XFOIL ncrit=9 |  |  |  | L/D Max: | 82.8118 | at alpha= | 6.5 | deg
Re: | 1000000 |  |  | Cd Min: | 0.1047 | at alpha= | 20 | deg
Mach: | 0.1 |  |  | Cl=0 at alpha= | -0.68191 | deg
|  |  |  | @ Cl=0.1, Cd= | 0.00685
|  |  |  | @ Cl=0.4, Cd= | 0.0071624
|  |  |  | @ Cl=0.6, Cd= | 0.0077828
alpha (deg) | Cl | Cd | Cm | Cl/Cd
-20 | -1.0689 | 0.10464 | -0.0368 | -10.215
-19.5 | -1.0827 | 0.09547 | -0.0409 | -11.3407
-19 | -1.1049 | 0.08561 | -0.0449 | -12.9062
-18.5 | -1.112 | 0.07799 | -0.0478 | -14.2582
-18 | -1.1177 | 0.07084 | -0.0502 | -15.7778
-17.5 | -1.1291 | 0.06329 | -0.0523 | -17.8401
-17 | -1.1297 | 0.05728 | -0.0538 | -19.7224
-16.5 | -1.1262 | 0.05197 | -0.0548 | -21.6702
-16 | -1.1208 | 0.04709 | -0.0553 | -23.8012
-15.5 | -1.1101 | 0.04297 | -0.0554 | -25.8343
-15 | -1.1038 | 0.03868 | -0.055 | -28.5367
-14.5 | -1.1038 | 0.03413 | -0.054 | -32.341
-14 | -1.0889 | 0.03108 | -0.0529 | -35.0354
-13.5 | -1.0766 | 0.02798 | -0.0512 | -38.4775
-13 | -1.0559 | 0.02572 | -0.0494 | -41.0537
-12.5 | -1.0457 | 0.02302 | -0.0463 | -45.4257
-12 | -1.0305 | 0.0211 | -0.0427 | -48.8389
-11.5 | -1.0133 | 0.01931 | -0.0392 | -52.4754
-10.5 | -0.9098 | 0.01579 | -0.0439 | -57.6187
-10 | -0.8489 | 0.01459 | -0.0472 | -58.1837
-9.5 | -0.8035 | 0.01365 | -0.0469 | -58.8645
-9 | -0.7629 | 0.01283 | -0.0452 | -59.4622
-8.5 | -0.719 | 0.01214 | -0.044 | -59.2257
-8 | -0.6728 | 0.01139 | -0.0431 | -59.0694
-7.5 | -0.6229 | 0.01057 | -0.0431 | -58.9309
-7 | -0.5771 | 0.00965 | -0.0423 | -59.8031
-6.5 | -0.5424 | 0.0087 | -0.0389 | -62.3448
-6 | -0.5044 | 0.00803 | -0.0357 | -62.8144
-5 | -0.4176 | 0.00739 | -0.0309 | -56.5088
-4.5 | -0.3707 | 0.00723 | -0.029 | -51.2725
-4 | -0.3235 | 0.00711 | -0.0272 | -45.4993
-3.5 | -0.2758 | 0.00703 | -0.0254 | -39.2319
-3 | -0.2273 | 0.00695 | -0.0237 | -32.705
-2.5 | -0.1788 | 0.0069 | -0.0221 | -25.913
-1.5 | -0.0804 | 0.00686 | -0.0191 | -11.7201
-1 | -0.0313 | 0.00684 | -0.0176 | -4.576
-0.5 | 0.0179 | 0.00685 | -0.0161 | 2.6131
0 | 0.0688 | 0.00685 | -0.015 | 10.0438
0.5 | 0.1181 | 0.00685 | -0.0135 | 17.2409
1 | 0.1672 | 0.0069 | -0.012 | 24.2319
2 | 0.2667 | 0.00697 | -0.0093 | 38.264
2.5 | 0.3145 | 0.00705 | -0.0075 | 44.6099
3 | 0.3637 | 0.00711 | -0.0061 | 51.1533
3.5 | 0.4122 | 0.00718 | -0.0045 | 57.4095
4 | 0.46 | 0.00728 | -0.0028 | 63.1868
4.5 | 0.5074 | 0.0074 | -0.001 | 68.5676
5 | 0.5534 | 0.00756 | 0.0011 | 73.2011
5.5 | 0.6015 | 0.00779 | 0.0025 | 77.2144
6 | 0.6524 | 0.00808 | 0.0032 | 80.7426
6.5 | 0.7039 | 0.0085 | 0.0037 | 82.8118
7 | 0.7559 | 0.00918 | 0.0036 | 82.342
7.5 | 0.8002 | 0.0103 | 0.0044 | 77.6893
8 | 0.8376 | 0.01139 | 0.0067 | 73.5382
9 | 0.9231 | 0.01339 | 0.0085 | 68.9395
9.5 | 0.9977 | 0.01476 | 0.0022 | 67.5949
10 | 1.0267 | 0.01621 | 0.0054 | 63.3374
10.5 | 1.0485 | 0.01758 | 0.0095 | 59.6416
11 | 1.0734 | 0.01905 | 0.0128 | 56.3465
11.5 | 1.0966 | 0.02082 | 0.0157 | 52.6705
12 | 1.1196 | 0.02276 | 0.0183 | 49.1916
12.5 | 1.1393 | 0.02507 | 0.0206 | 45.4448
13 | 1.1579 | 0.02762 | 0.0227 | 41.9225
13.5 | 1.1765 | 0.03029 | 0.0245 | 38.8412
14 | 1.1889 | 0.03359 | 0.0262 | 35.3945
14.5 | 1.2059 | 0.03669 | 0.0273 | 32.8673
15 | 1.2161 | 0.04053 | 0.0283 | 30.0049
15.5 | 1.2208 | 0.0451 | 0.029 | 27.0687
16 | 1.2346 | 0.04897 | 0.0292 | 25.2114
16.5 | 1.2388 | 0.05399 | 0.0291 | 22.945
17 | 1.241 | 0.05944 | 0.0286 | 20.8782
17.5 | 1.236 | 0.06596 | 0.0276 | 18.7386
18 | 1.2228 | 0.07375 | 0.0259 | 16.5803
18.5 | 1.2199 | 0.08053 | 0.0241 | 15.1484
19 | 1.2146 | 0.08785 | 0.0218 | 13.8258
19.5 | 1.2074 | 0.09572 | 0.019 | 12.6139
20 | 1.1934 | 0.1047 | 0.0155 | 11.3983

## 45. Re 1M Mach 0.25 (1)
BIGFOIL.COM POLAR EXPORT
NACA63A118
NACA63A118 |  |  |  | Cl Max: | 1.343 | at alpha= | 13 | deg
JavaFoil+Calcfoil stall+Eppler ext transition |  |  |  | L/D Max: | 99.616 | at alpha= | 6.5 | deg
Re: | 1000000 |  |  | Cd Min: | 0.00709 | at alpha= | -1 | deg
Mach: | 0.25 |  |  | Cl=0 at alpha= | -0.81539 | deg
|  |  |  | @ Cl=0.1, Cd= | 0.00711
|  |  |  | @ Cl=0.4, Cd= | 0.0073473
|  |  |  | @ Cl=0.6, Cd= | 0.0077171
alpha (deg) | Cl | Cd | Cm | Cl/Cd
-18.5 | -0.817 | 0.16667 | 0.007 | -4.9
-18 | -0.861 | 0.15687 | 0.007 | -5.49
-17.5 | -0.903 | 0.1454 | 0.006 | -6.208
-17 | -0.94 | 0.13449 | 0.006 | -6.993
-16.5 | -0.973 | 0.12497 | 0.006 | -7.786
-16 | -1.009 | 0.11003 | 0.006 | -9.174
-15.5 | -1.06 | 0.0861 | 0.006 | -12.315
-15 | -1.122 | 0.06028 | 0.006 | -18.605
-14.5 | -1.157 | 0.04716 | 0.006 | -24.542
-14 | -1.174 | 0.04084 | 0.005 | -28.738
-13.5 | -1.182 | 0.03597 | 0.004 | -32.853
-13 | -1.182 | 0.03217 | 0.004 | -36.725
-12.5 | -1.174 | 0.02916 | 0.003 | -40.266
-12 | -1.159 | 0.02688 | 0.002 | -43.121
-11.5 | -1.139 | 0.02473 | 0.001 | -46.061
-11 | -1.114 | 0.02291 | 0 | -48.617
-10.5 | -1.084 | 0.02126 | -0.001 | -50.983
-10 | -1.049 | 0.01975 | -0.002 | -53.128
-9.5 | -1.011 | 0.01833 | -0.002 | -55.169
-9 | -0.97 | 0.01713 | -0.003 | -56.602
-8.5 | -0.925 | 0.01603 | -0.004 | -57.726
-8 | -0.876 | 0.0146 | -0.005 | -60.02
-7.5 | -0.823 | 0.01384 | -0.006 | -59.43
-7 | -0.767 | 0.01306 | -0.007 | -58.78
-6.5 | -0.72 | 0.00872 | -0.008 | -82.597
-6 | -0.66 | 0.00829 | -0.009 | -79.547
-5.5 | -0.598 | 0.00797 | -0.01 | -75.011
-5 | -0.536 | 0.00772 | -0.011 | -69.437
-4.5 | -0.473 | 0.00755 | -0.012 | -62.635
-4 | -0.409 | 0.00738 | -0.013 | -55.466
-3.5 | -0.345 | 0.00729 | -0.014 | -47.377
-3 | -0.281 | 0.00723 | -0.015 | -38.907
-2.5 | -0.217 | 0.00716 | -0.016 | -30.304
-2 | -0.153 | 0.00711 | -0.017 | -21.47
-1.5 | -0.088 | 0.00712 | -0.018 | -12.387
-1 | -0.024 | 0.00709 | -0.019 | -3.356
-0.5 | 0.041 | 0.00711 | -0.02 | 5.729
0 | 0.105 | 0.00711 | -0.021 | 14.822
0.5 | 0.17 | 0.00714 | -0.022 | 23.749
1 | 0.234 | 0.00719 | -0.023 | 32.532
1.5 | 0.298 | 0.00721 | -0.024 | 41.385
2 | 0.363 | 0.00733 | -0.025 | 49.47
2.5 | 0.427 | 0.00736 | -0.025 | 57.967
3 | 0.491 | 0.00749 | -0.026 | 65.507
3.5 | 0.555 | 0.00761 | -0.027 | 72.843
4 | 0.618 | 0.00776 | -0.028 | 79.686
4.5 | 0.681 | 0.00796 | -0.029 | 85.587
5 | 0.744 | 0.0082 | -0.03 | 90.731
5.5 | 0.806 | 0.00854 | -0.031 | 94.372
6 | 0.867 | 0.00892 | -0.032 | 97.267
6.5 | 0.927 | 0.0093 | -0.033 | 99.616
7 | 0.985 | 0.00994 | -0.034 | 99.071
7.5 | 1.021 | 0.01432 | -0.034 | 71.323
8 | 1.071 | 0.01584 | -0.035 | 67.593
8.5 | 1.117 | 0.01692 | -0.036 | 66.041
9 | 1.16 | 0.01811 | -0.036 | 64.064
9.5 | 1.199 | 0.01963 | -0.037 | 61.105
10 | 1.235 | 0.02096 | -0.038 | 58.948
10.5 | 1.266 | 0.0227 | -0.039 | 55.781
11 | 1.292 | 0.02441 | -0.039 | 52.932
11.5 | 1.313 | 0.02634 | -0.04 | 49.843
12 | 1.329 | 0.02813 | -0.04 | 47.24
12.5 | 1.339 | 0.03042 | -0.041 | 44.013
13 | 1.343 | 0.03322 | -0.041 | 40.408
13.5 | 1.34 | 0.03626 | -0.042 | 36.957
14 | 1.33 | 0.03993 | -0.042 | 33.318
14.5 | 1.313 | 0.04423 | -0.043 | 29.689
15 | 1.281 | 0.05038 | -0.043 | 25.433
15.5 | 1.238 | 0.05875 | -0.043 | 21.067
16 | 1.176 | 0.07404 | -0.041 | 15.88
16.5 | 1.077 | 0.11016 | -0.035 | 9.779
17 | 1.015 | 0.12976 | -0.032 | 7.824
17.5 | 0.961 | 0.14296 | -0.03 | 6.719
18 | 0.903 | 0.15681 | -0.028 | 5.756

## 46. Re 1M Mach 0.25 (2)
BIGFOIL.COM POLAR EXPORT
NACA63A118
NACA63A118 |  |  |  | Cl Max: | 1.1818 | at alpha= | 16 | deg
XFOIL ncrit=9 |  |  |  | L/D Max: | 80.7779 | at alpha= | 6.5 | deg
Re: | 1000000 |  |  | Cd Min: | 0.13437 | at alpha= | -20 | deg
Mach: | 0.25 |  |  | Cl=0 at alpha= | -0.67404 | deg
|  |  |  | @ Cl=0.1, Cd= | 0.0069737
|  |  |  | @ Cl=0.4, Cd= | 0.0073072
|  |  |  | @ Cl=0.6, Cd= | 0.0079271
alpha (deg) | Cl | Cd | Cm | Cl/Cd
-20 | -0.9403 | 0.13437 | -0.0268 | -6.9978
-19.5 | -0.9642 | 0.1224 | -0.0333 | -7.8775
-19 | -0.991 | 0.11061 | -0.0393 | -8.9594
-18.5 | -1.0053 | 0.10092 | -0.044 | -9.9614
-18 | -1.0186 | 0.09172 | -0.048 | -11.1055
-17.5 | -1.0341 | 0.08267 | -0.0516 | -12.5088
-17 | -1.0446 | 0.07445 | -0.0547 | -14.0309
-16.5 | -1.0523 | 0.06694 | -0.057 | -15.72
-16 | -1.0552 | 0.06031 | -0.0587 | -17.4963
-15.5 | -1.0546 | 0.05437 | -0.0598 | -19.3967
-15 | -1.0558 | 0.04854 | -0.0603 | -21.7511
-14.5 | -1.0528 | 0.04345 | -0.0603 | -24.2301
-14 | -1.0499 | 0.03867 | -0.0598 | -27.1502
-13.5 | -1.0455 | 0.03435 | -0.0586 | -30.4367
-13 | -1.0311 | 0.03111 | -0.057 | -33.1437
-12.5 | -1.017 | 0.02806 | -0.0549 | -36.2438
-12 | -1.0091 | 0.02494 | -0.0517 | -40.4611
-11.5 | -0.9966 | 0.02266 | -0.0478 | -43.9806
-11 | -0.9603 | 0.02019 | -0.0483 | -47.5632
-10.5 | -0.9122 | 0.01784 | -0.0502 | -51.1323
-10 | -0.8511 | 0.01606 | -0.0539 | -52.995
-9.5 | -0.8041 | 0.01477 | -0.0541 | -54.4414
-9 | -0.7643 | 0.01375 | -0.0522 | -55.5855
-8.5 | -0.7228 | 0.01287 | -0.0503 | -56.1616
-8 | -0.6788 | 0.01204 | -0.0487 | -56.3787
-7.5 | -0.6318 | 0.01115 | -0.0477 | -56.6637
-7 | -0.5815 | 0.01019 | -0.0474 | -57.0658
-6.5 | -0.5438 | 0.00915 | -0.0443 | -59.4317
-6 | -0.5111 | 0.00833 | -0.0397 | -61.3565
-5.5 | -0.4714 | 0.00783 | -0.0362 | -60.2043
-5 | -0.4263 | 0.00757 | -0.0335 | -56.3144
-4.5 | -0.3798 | 0.00739 | -0.0311 | -51.3938
-4 | -0.3308 | 0.00727 | -0.0291 | -45.5021
-3.5 | -0.2824 | 0.00716 | -0.027 | -39.4413
-2.5 | -0.1836 | 0.00705 | -0.0232 | -26.0426
-2 | -0.1337 | 0.00701 | -0.0214 | -19.0728
-1.5 | -0.0846 | 0.00699 | -0.0194 | -12.103
-1 | -0.0339 | 0.00695 | -0.0178 | -4.8777
-0.5 | 0.0181 | 0.00697 | -0.0165 | 2.5968
0 | 0.0678 | 0.00698 | -0.0147 | 9.7135
0.5 | 0.1192 | 0.00697 | -0.0133 | 17.1019
1 | 0.1705 | 0.00702 | -0.0118 | 24.2877
1.5 | 0.2202 | 0.00706 | -0.01 | 31.1898
2 | 0.2713 | 0.00708 | -0.0085 | 38.3192
3 | 0.3696 | 0.00724 | -0.0047 | 51.0497
4 | 0.4646 | 0.00745 | -0.0002 | 62.3624
4.5 | 0.513 | 0.00757 | 0.0019 | 67.7675
5 | 0.5623 | 0.00776 | 0.0037 | 72.4613
5.5 | 0.6142 | 0.00799 | 0.0049 | 76.8711
6 | 0.6656 | 0.00835 | 0.006 | 79.7126
6.5 | 0.7165 | 0.00887 | 0.007 | 80.7779
7 | 0.767 | 0.00977 | 0.0075 | 78.5056
7.5 | 0.8067 | 0.01102 | 0.0095 | 73.2033
8 | 0.842 | 0.01224 | 0.0123 | 68.7908
8.5 | 0.8748 | 0.0135 | 0.0152 | 64.8
9 | 0.9237 | 0.01463 | 0.015 | 63.1374
9.5 | 0.9984 | 0.01656 | 0.009 | 60.2899
10 | 1.0196 | 0.01812 | 0.0135 | 56.2693
10.5 | 1.0423 | 0.01991 | 0.0172 | 52.3506
11 | 1.0655 | 0.02193 | 0.0202 | 48.5864
11.5 | 1.0861 | 0.02431 | 0.0231 | 44.6771
12 | 1.1066 | 0.02686 | 0.0255 | 41.1988
12.5 | 1.1227 | 0.02988 | 0.0277 | 37.5736
13 | 1.1378 | 0.03315 | 0.0296 | 34.3228
13.5 | 1.1496 | 0.03689 | 0.0312 | 31.1629
14 | 1.1614 | 0.04083 | 0.0324 | 28.4448
14.5 | 1.1711 | 0.04516 | 0.0332 | 25.9322
15 | 1.1732 | 0.05045 | 0.0336 | 23.2547
15.5 | 1.1741 | 0.05614 | 0.0335 | 20.9138
16 | 1.1818 | 0.06133 | 0.0331 | 19.2695
16.5 | 1.174 | 0.06843 | 0.0319 | 17.1562
17 | 1.1662 | 0.07587 | 0.0302 | 15.371
17.5 | 1.1477 | 0.08493 | 0.0275 | 13.5135
18 | 1.1385 | 0.0932 | 0.0248 | 12.2157
18.5 | 1.1268 | 0.10205 | 0.0214 | 11.0416
19 | 1.114 | 0.11135 | 0.0175 | 10.0045
19.5 | 1.0992 | 0.12125 | 0.0129 | 9.0656
20 | 1.0821 | 0.13172 | 0.0077 | 8.2152

## 47. Re 1M Mach 0.50 (1)
BIGFOIL.COM POLAR EXPORT
NACA63A118
NACA63A118 |  |  |  | Cl Max: | 1.18 | at alpha= | 20 | deg
JavaFoil+Calcfoil stall+Eppler ext transition |  |  |  | L/D Max: | 89.732 | at alpha= | 6 | deg
Re: | 1000000 |  |  | Cd Min: | 0.00747 | at alpha= | -1 | deg
Mach: | 0.5 |  |  | Cl=0 at alpha= | -0.81507 | deg
|  |  |  | @ Cl=0.1, Cd= | 0.007485
|  |  |  | @ Cl=0.4, Cd= | 0.0077751
|  |  |  | @ Cl=0.6, Cd= | 0.0082311
alpha (deg) | Cl | Cd | Cm | Cl/Cd
-20 | -1.09 | 0.20194 | 0.01 | -5.399
-19.5 | -1.062 | 0.19349 | 0.01 | -5.488
-19 | -1.034 | 0.1911 | 0.009 | -5.412
-18.5 | -1.007 | 0.18531 | 0.009 | -5.433
-18 | -0.977 | 0.18196 | 0.008 | -5.371
-17.5 | -0.949 | 0.17642 | 0.007 | -5.377
-17 | -0.921 | 0.1698 | 0.007 | -5.425
-16.5 | -0.893 | 0.16546 | 0.006 | -5.399
-16 | -0.864 | 0.16002 | 0.005 | -5.399
-15.5 | -0.836 | 0.15066 | 0.005 | -5.547
-15 | -0.808 | 0.1468 | 0.004 | -5.503
-14.5 | -0.78 | 0.13952 | 0.004 | -5.59
-14 | -0.75 | 0.13653 | 0.003 | -5.495
-13.5 | -0.722 | 0.13256 | 0.003 | -5.448
-13 | -0.694 | 0.12297 | 0.002 | -5.647
-12.5 | -0.665 | 0.11809 | 0.001 | -5.632
-12 | -0.637 | 0.11549 | 0.001 | -5.516
-11.5 | -0.608 | 0.10577 | 0.001 | -5.751
-11 | -0.58 | 0.09537 | 0 | -6.083
-10.5 | -0.552 | 0.09255 | 0 | -5.964
-10 | -0.738 | 0.06822 | -0.001 | -10.824
-9.5 | -0.954 | 0.02776 | -0.003 | -34.362
-9 | -0.971 | 0.02446 | -0.004 | -39.706
-8.5 | -0.956 | 0.02219 | -0.005 | -43.092
-8 | -0.921 | 0.02018 | -0.006 | -45.642
-7.5 | -0.877 | 0.01858 | -0.007 | -47.19
-7 | -0.829 | 0.01631 | -0.008 | -50.862
-6.5 | -0.776 | 0.01497 | -0.009 | -51.799
-6 | -0.718 | 0.01278 | -0.01 | -56.189
-5.5 | -0.665 | 0.009 | -0.011 | -73.843
-5 | -0.597 | 0.00865 | -0.012 | -68.978
-4.5 | -0.527 | 0.00823 | -0.013 | -64.021
-4 | -0.457 | 0.00794 | -0.015 | -57.509
-3.5 | -0.386 | 0.00779 | -0.016 | -49.522
-3 | -0.314 | 0.00765 | -0.017 | -41.077
-2.5 | -0.242 | 0.00759 | -0.018 | -31.945
-2 | -0.171 | 0.00753 | -0.019 | -22.648
-1.5 | -0.099 | 0.00748 | -0.02 | -13.176
-1 | -0.027 | 0.00747 | -0.021 | -3.559
-0.5 | 0.046 | 0.00747 | -0.022 | 6.093
0 | 0.118 | 0.00749 | -0.023 | 15.716
0.5 | 0.189 | 0.00755 | -0.024 | 25.077
1 | 0.261 | 0.0076 | -0.025 | 34.378
1.5 | 0.333 | 0.00771 | -0.026 | 43.238
2 | 0.405 | 0.00778 | -0.027 | 52.049
2.5 | 0.477 | 0.00791 | -0.029 | 60.29
3 | 0.548 | 0.00807 | -0.03 | 67.921
3.5 | 0.619 | 0.00829 | -0.031 | 74.697
4 | 0.69 | 0.00856 | -0.032 | 80.614
4.5 | 0.76 | 0.00889 | -0.033 | 85.411
5 | 0.822 | 0.00947 | -0.033 | 86.788
5.5 | 0.886 | 0.00999 | -0.034 | 88.699
6 | 0.949 | 0.01058 | -0.035 | 89.732
6.5 | 1.005 | 0.01297 | -0.036 | 77.493
7 | 1.049 | 0.0178 | -0.037 | 58.954
7.5 | 1.094 | 0.01946 | -0.038 | 56.234
8 | 1.131 | 0.02127 | -0.038 | 53.147
8.5 | 1.151 | 0.02385 | -0.039 | 48.282
9 | 1.15 | 0.02684 | -0.04 | 42.856
9.5 | 1.107 | 0.03011 | -0.04 | 36.782
10 | 0.772 | 0.03481 | -0.041 | 22.189
10.5 | 0.643 | 0.08435 | -0.018 | 7.623
11 | 0.671 | 0.09841 | -0.019 | 6.818
11.5 | 0.699 | 0.10432 | -0.019 | 6.699
12 | 0.728 | 0.11607 | -0.021 | 6.269
12.5 | 0.755 | 0.11941 | -0.022 | 6.326
13 | 0.785 | 0.12738 | -0.024 | 6.16
13.5 | 0.812 | 0.1326 | -0.024 | 6.125
14 | 0.841 | 0.13658 | -0.025 | 6.155
14.5 | 0.87 | 0.1418 | -0.027 | 6.134
15 | 0.897 | 0.14854 | -0.028 | 6.041
15.5 | 0.925 | 0.15717 | -0.028 | 5.886
16 | 0.955 | 0.15944 | -0.03 | 5.989
16.5 | 0.982 | 0.16427 | -0.031 | 5.981
17 | 1.01 | 0.17021 | -0.031 | 5.933
17.5 | 1.039 | 0.18093 | -0.033 | 5.745
18 | 1.067 | 0.18457 | -0.034 | 5.783
18.5 | 1.095 | 0.1883 | -0.034 | 5.814
19 | 1.122 | 0.19459 | -0.035 | 5.766
19.5 | 1.154 | 0.2087 | -0.037 | 5.53
20 | 1.18 | 0.20546 | -0.037 | 5.742

## 48. Re 1M Mach 0.50 (2)
BIGFOIL.COM POLAR EXPORT
NACA63A118
NACA63A118 |  |  |  | Cl Max: | 1.0128 | at alpha= | 12 | deg
XFOIL ncrit=9 |  |  |  | L/D Max: | 72.1132 | at alpha= | 6 | deg
Re: | 1000000 |  |  | Cd Min: | 0.14958 | at alpha= | 17 | deg
Mach: | 0.5 |  |  | Cl=0 at alpha= | -0.59745 | deg
|  |  |  | @ Cl=0.1, Cd= | 0.0075085
|  |  |  | @ Cl=0.4, Cd= | 0.0078825
|  |  |  | @ Cl=0.6, Cd= | 0.0086837
alpha (deg) | Cl | Cd | Cm | Cl/Cd
-16 | -0.6765 | 0.1346 | -0.0388 | -5.026
-15.5 | -0.7097 | 0.12029 | -0.0469 | -5.8999
-15 | -0.7433 | 0.10676 | -0.0545 | -6.9623
-14.5 | -0.7745 | 0.09433 | -0.0612 | -8.2105
-14 | -0.8087 | 0.08237 | -0.067 | -9.8179
-13.5 | -0.8316 | 0.07241 | -0.0711 | -11.4846
-13 | -0.8483 | 0.06379 | -0.0736 | -13.2983
-12.5 | -0.8601 | 0.0562 | -0.0749 | -15.3043
-12 | -0.8692 | 0.04942 | -0.0749 | -17.588
-11.5 | -0.8709 | 0.04378 | -0.0736 | -19.8926
-11 | -0.8753 | 0.03855 | -0.0711 | -22.7056
-10.5 | -0.8594 | 0.03287 | -0.0717 | -26.1454
-10 | -0.8143 | 0.02767 | -0.077 | -29.429
-9.5 | -0.7732 | 0.0239 | -0.079 | -32.3515
-9 | -0.7445 | 0.02108 | -0.0769 | -35.3178
-8.5 | -0.7114 | 0.01867 | -0.0748 | -38.1039
-8 | -0.6765 | 0.01648 | -0.0726 | -41.0498
-7.5 | -0.6377 | 0.01462 | -0.0704 | -43.6183
-6.5 | -0.5503 | 0.01145 | -0.0664 | -48.0611
-6 | -0.5134 | 0.01016 | -0.0619 | -50.5315
-5.5 | -0.4863 | 0.00896 | -0.0549 | -54.2746
-5 | -0.449 | 0.00836 | -0.0488 | -53.7081
-4.5 | -0.4083 | 0.00807 | -0.043 | -50.5948
-4 | -0.362 | 0.0079 | -0.0383 | -45.8228
-3.5 | -0.3114 | 0.00776 | -0.0344 | -40.1289
-3 | -0.259 | 0.00767 | -0.031 | -33.7679
-2.5 | -0.2069 | 0.00761 | -0.0276 | -27.1879
-2 | -0.1535 | 0.00755 | -0.0246 | -20.3311
-1.5 | -0.0992 | 0.00751 | -0.0218 | -13.2091
-1 | -0.0442 | 0.00752 | -0.0192 | -5.8777
-0.5 | 0.0107 | 0.00749 | -0.0166 | 1.4286
0 | 0.0663 | 0.00749 | -0.0142 | 8.8518
1 | 0.1754 | 0.00755 | -0.0089 | 23.2318
1.5 | 0.2303 | 0.00761 | -0.0064 | 30.2628
2.5 | 0.3325 | 0.00773 | 0.0006 | 43.0142
3 | 0.3836 | 0.00783 | 0.004 | 48.9911
3.5 | 0.4367 | 0.008 | 0.0071 | 54.5875
4 | 0.4911 | 0.00818 | 0.01 | 60.0367
4.5 | 0.5483 | 0.0084 | 0.0124 | 65.2738
5 | 0.6048 | 0.00871 | 0.0148 | 69.4374
5.5 | 0.6603 | 0.00916 | 0.0173 | 72.0852
6 | 0.7132 | 0.00989 | 0.0198 | 72.1132
6.5 | 0.7597 | 0.01127 | 0.0222 | 67.4091
7 | 0.789 | 0.01318 | 0.0266 | 59.8634
8 | 0.8402 | 0.01783 | 0.0345 | 47.1228
8.5 | 0.8648 | 0.02058 | 0.0375 | 42.0214
9 | 0.8971 | 0.02314 | 0.0395 | 38.7684
9.5 | 0.9615 | 0.02737 | 0.034 | 35.1297
10 | 0.977 | 0.03097 | 0.0373 | 31.5467
10.5 | 0.9915 | 0.0349 | 0.0401 | 28.4097
11 | 1.0022 | 0.03939 | 0.0425 | 25.443
11.5 | 1.0088 | 0.04449 | 0.0443 | 22.6748
12 | 1.0128 | 0.05007 | 0.0455 | 20.2277
12.5 | 1.01 | 0.05653 | 0.046 | 17.8666
13 | 1.0035 | 0.06367 | 0.0458 | 15.761
13.5 | 0.9937 | 0.07151 | 0.0446 | 13.896
14 | 0.9822 | 0.07991 | 0.0427 | 12.2913
14.5 | 0.9639 | 0.08949 | 0.0397 | 10.771
15 | 0.9398 | 0.10027 | 0.0352 | 9.3727
15.5 | 0.9141 | 0.11193 | 0.0296 | 8.1667
16 | 0.8917 | 0.12373 | 0.0233 | 7.2068
16.5 | 0.8663 | 0.13655 | 0.016 | 6.3442
17 | 0.8436 | 0.14958 | 0.0083 | 5.6398

## 49. Re 2M Mach 0.00 (1)
BIGFOIL.COM POLAR EXPORT
NACA63A118
NACA63A118 |  |  |  | Cl Max: | 1.442 | at alpha= | 15 | deg
JavaFoil+Calcfoil stall+Eppler ext transition |  |  |  | L/D Max: | 108.443 | at alpha= | 6 | deg
Re: | 2000000 |  |  | Cd Min: | 0.00628 | at alpha= | -0.5 | deg
Mach: | 0 |  |  | Cl=0 at alpha= | -0.81452 | deg
|  |  |  | @ Cl=0.1, Cd= | 0.0062897
|  |  |  | @ Cl=0.4, Cd= | 0.0064816
|  |  |  | @ Cl=0.6, Cd= | 0.0068628
alpha (deg) | Cl | Cd | Cm | Cl/Cd
-20 | -1.149 | 0.11193 | 0.012 | -10.268
-19.5 | -1.182 | 0.09421 | 0.012 | -12.546
-19 | -1.204 | 0.08443 | 0.011 | -14.265
-18.5 | -1.23 | 0.07237 | 0.011 | -16.99
-18 | -1.25 | 0.0628 | 0.01 | -19.912
-17.5 | -1.267 | 0.05518 | 0.01 | -22.963
-17 | -1.279 | 0.04937 | 0.009 | -25.904
-16.5 | -1.288 | 0.0437 | 0.009 | -29.479
-16 | -1.293 | 0.03943 | 0.008 | -32.779
-15.5 | -1.293 | 0.03579 | 0.007 | -36.123
-15 | -1.29 | 0.03219 | 0.007 | -40.09
-14.5 | -1.283 | 0.02947 | 0.006 | -43.52
-14 | -1.27 | 0.02725 | 0.005 | -46.622
-13.5 | -1.255 | 0.02497 | 0.004 | -50.258
-13 | -1.235 | 0.02328 | 0.004 | -53.057
-12.5 | -1.214 | 0.0214 | 0.003 | -56.697
-12 | -1.186 | 0.02014 | 0.002 | -58.912
-11.5 | -1.157 | 0.0187 | 0.001 | -61.871
-11 | -1.125 | 0.01738 | 0 | -64.701
-10.5 | -1.089 | 0.0162 | -0.001 | -67.257
-10 | -1.05 | 0.01525 | -0.001 | -68.833
-9.5 | -1.006 | 0.0144 | -0.002 | -69.903
-9 | -0.96 | 0.01373 | -0.003 | -69.914
-8.5 | -0.91 | 0.01311 | -0.004 | -69.472
-8 | -0.859 | 0.01205 | -0.005 | -71.341
-7.5 | -0.806 | 0.0114 | -0.006 | -70.709
-7 | -0.757 | 0.01042 | -0.007 | -72.656
-6.5 | -0.699 | 0.00895 | -0.008 | -78.049
-6 | -0.64 | 0.00794 | -0.009 | -80.617
-5.5 | -0.58 | 0.00708 | -0.01 | -81.868
-5 | -0.519 | 0.00687 | -0.011 | -75.576
-4.5 | -0.458 | 0.00672 | -0.012 | -68.136
-4 | -0.396 | 0.00657 | -0.013 | -60.341
-3.5 | -0.334 | 0.00646 | -0.013 | -51.806
-3 | -0.272 | 0.00639 | -0.014 | -42.63
-2.5 | -0.21 | 0.00634 | -0.015 | -33.146
-2 | -0.148 | 0.0063 | -0.016 | -23.466
-1.5 | -0.085 | 0.00629 | -0.017 | -13.584
-1 | -0.023 | 0.00629 | -0.018 | -3.667
-0.5 | 0.039 | 0.00628 | -0.019 | 6.279
0 | 0.102 | 0.00629 | -0.02 | 16.199
0.5 | 0.164 | 0.00632 | -0.021 | 25.974
1 | 0.227 | 0.00634 | -0.022 | 35.749
1.5 | 0.289 | 0.00639 | -0.023 | 45.194
2 | 0.351 | 0.00645 | -0.024 | 54.401
2.5 | 0.413 | 0.00649 | -0.025 | 63.692
3 | 0.475 | 0.00657 | -0.026 | 72.306
3.5 | 0.537 | 0.00668 | -0.027 | 80.4
4 | 0.599 | 0.00686 | -0.027 | 87.317
4.5 | 0.66 | 0.00703 | -0.028 | 93.957
5 | 0.721 | 0.00723 | -0.029 | 99.691
5.5 | 0.781 | 0.00749 | -0.03 | 104.269
6 | 0.841 | 0.00775 | -0.031 | 108.443
6.5 | 0.899 | 0.00883 | -0.032 | 101.812
7 | 0.956 | 0.01013 | -0.033 | 94.399
7.5 | 1 | 0.01157 | -0.033 | 86.426
8 | 1.049 | 0.01297 | -0.034 | 80.885
8.5 | 1.099 | 0.01376 | -0.035 | 79.824
9 | 1.146 | 0.01454 | -0.036 | 78.802
9.5 | 1.19 | 0.01544 | -0.036 | 77.067
10 | 1.23 | 0.01655 | -0.037 | 74.357
10.5 | 1.268 | 0.01757 | -0.038 | 72.161
11 | 1.301 | 0.01891 | -0.039 | 68.815
11.5 | 1.333 | 0.02006 | -0.039 | 66.428
12 | 1.36 | 0.02136 | -0.04 | 63.69
12.5 | 1.384 | 0.02272 | -0.04 | 60.925
13 | 1.404 | 0.02432 | -0.041 | 57.713
13.5 | 1.42 | 0.02594 | -0.042 | 54.729
14 | 1.431 | 0.02812 | -0.042 | 50.909
14.5 | 1.44 | 0.03028 | -0.043 | 47.556
15 | 1.442 | 0.03277 | -0.043 | 44.006
15.5 | 1.439 | 0.03546 | -0.044 | 40.578
16 | 1.432 | 0.03844 | -0.044 | 37.264
16.5 | 1.421 | 0.04172 | -0.045 | 34.062
17 | 1.406 | 0.04581 | -0.045 | 30.688
17.5 | 1.387 | 0.05007 | -0.045 | 27.707
18 | 1.364 | 0.05553 | -0.045 | 24.573
18.5 | 1.34 | 0.0613 | -0.046 | 21.854
19 | 1.312 | 0.06801 | -0.046 | 19.285
19.5 | 1.28 | 0.07649 | -0.046 | 16.73
20 | 1.246 | 0.08597 | -0.045 | 14.497

## 50. Re 2M Mach 0.00 (2)
BIGFOIL.COM POLAR EXPORT
NACA63A118
NACA63A118 |  |  |  | Cl Max: | 1.3792 | at alpha= | 18.5 | deg
XFOIL ncrit=9 |  |  |  | L/D Max: | 92.8035 | at alpha= | 5.5 | deg
Re: | 2000000 |  |  | Cd Min: | 0.08048 | at alpha= | 20 | deg
Mach: | 0 |  |  | Cl=0 at alpha= | -0.65453 | deg
|  |  |  | @ Cl=0.1, Cd= | 0.0056681
|  |  |  | @ Cl=0.4, Cd= | 0.0059952
|  |  |  | @ Cl=0.6, Cd= | 0.0066568
alpha (deg) | Cl | Cd | Cm | Cl/Cd
-20 | -1.2642 | 0.07557 | -0.046 | -16.7289
-19.5 | -1.2754 | 0.06796 | -0.0485 | -18.7669
-19 | -1.2726 | 0.06233 | -0.0502 | -20.4171
-18.5 | -1.2743 | 0.05636 | -0.0517 | -22.61
-18 | -1.2733 | 0.05093 | -0.0527 | -25.001
-17.5 | -1.2706 | 0.04591 | -0.0532 | -27.6759
-17 | -1.261 | 0.0418 | -0.0534 | -30.1675
-16.5 | -1.2603 | 0.03707 | -0.0531 | -33.9978
-16 | -1.2482 | 0.03363 | -0.0524 | -37.1157
-15.5 | -1.2347 | 0.0305 | -0.0514 | -40.482
-15 | -1.2174 | 0.02778 | -0.0501 | -43.8229
-14.5 | -1.1964 | 0.02548 | -0.0488 | -46.9545
-14 | -1.1741 | 0.02341 | -0.0471 | -50.1538
-13.5 | -1.1591 | 0.02107 | -0.0443 | -55.0119
-13 | -1.1408 | 0.01928 | -0.0411 | -59.1701
-12.5 | -1.1146 | 0.0178 | -0.0388 | -62.618
-12 | -1.0665 | 0.0162 | -0.0403 | -65.8333
-11.5 | -1.0072 | 0.01493 | -0.0437 | -67.4615
-11 | -0.9617 | 0.01392 | -0.0439 | -69.0876
-10.5 | -0.9256 | 0.0131 | -0.0417 | -70.6565
-10 | -0.8876 | 0.01243 | -0.0395 | -71.4079
-9.5 | -0.8476 | 0.01182 | -0.0375 | -71.709
-8.5 | -0.7604 | 0.01077 | -0.0344 | -70.6035
-8 | -0.7154 | 0.01027 | -0.033 | -69.6592
-7.5 | -0.6713 | 0.00973 | -0.0313 | -68.9928
-7 | -0.6232 | 0.00917 | -0.0304 | -67.9607
-6.5 | -0.572 | 0.00854 | -0.0303 | -66.9789
-6 | -0.5211 | 0.00791 | -0.03 | -65.8786
-5.5 | -0.4809 | 0.00712 | -0.0274 | -67.5421
-5 | -0.4371 | 0.00663 | -0.0254 | -65.9276
-4.5 | -0.391 | 0.00625 | -0.0236 | -62.56
-4 | -0.3415 | 0.00606 | -0.0224 | -56.3531
-3.5 | -0.2913 | 0.00595 | -0.0213 | -48.958
-3 | -0.2399 | 0.00585 | -0.0204 | -41.0085
-2.5 | -0.1886 | 0.00578 | -0.0195 | -32.6298
-2 | -0.138 | 0.00574 | -0.0184 | -24.0418
-1.5 | -0.0866 | 0.00569 | -0.0175 | -15.2197
-1 | -0.0351 | 0.00565 | -0.0166 | -6.2124
-0.5 | 0.0157 | 0.00566 | -0.0155 | 2.7739
0.5 | 0.1202 | 0.00567 | -0.014 | 21.1993
1 | 0.1715 | 0.00571 | -0.0131 | 30.035
1.5 | 0.2241 | 0.00574 | -0.0124 | 39.0418
2 | 0.2757 | 0.00578 | -0.0116 | 47.699
2.5 | 0.3276 | 0.00586 | -0.0108 | 55.9044
3 | 0.3795 | 0.00596 | -0.01 | 63.6745
3.5 | 0.4319 | 0.00605 | -0.0094 | 71.3884
4 | 0.4849 | 0.00617 | -0.009 | 78.59
5 | 0.5893 | 0.00659 | -0.0079 | 89.4234
5.5 | 0.6422 | 0.00692 | -0.0077 | 92.8035
6 | 0.6954 | 0.00755 | -0.0079 | 92.106
6.5 | 0.7402 | 0.00837 | -0.0065 | 88.4349
7 | 0.7793 | 0.00926 | -0.004 | 84.1577
7.5 | 0.8213 | 0.00997 | -0.0021 | 82.3771
8 | 0.8617 | 0.01067 | 0.0001 | 80.7591
8.5 | 0.9011 | 0.01137 | 0.0023 | 79.2524
9 | 0.9404 | 0.01206 | 0.0044 | 77.9768
9.5 | 0.9802 | 0.01271 | 0.0062 | 77.1204
10 | 1.0193 | 0.01336 | 0.008 | 76.2949
10.5 | 1.0908 | 0.01439 | 0.0026 | 75.8026
11 | 1.1234 | 0.01565 | 0.0052 | 71.7827
12 | 1.1762 | 0.0183 | 0.0113 | 64.2732
12.5 | 1.1996 | 0.02004 | 0.0141 | 59.8603
13 | 1.2217 | 0.02201 | 0.0166 | 55.5066
13.5 | 1.2474 | 0.02386 | 0.0185 | 52.28
14 | 1.2662 | 0.02629 | 0.0205 | 48.1628
14.5 | 1.2873 | 0.02868 | 0.0221 | 44.8849
15 | 1.3054 | 0.0314 | 0.0236 | 41.5732
15.5 | 1.3168 | 0.03482 | 0.025 | 37.8173
16 | 1.3323 | 0.03804 | 0.0259 | 35.0237
16.5 | 1.3456 | 0.04161 | 0.0266 | 32.3384
17 | 1.3574 | 0.04544 | 0.027 | 29.8724
17.5 | 1.3665 | 0.04971 | 0.0271 | 27.4894
18 | 1.3729 | 0.05437 | 0.0269 | 25.2511
18.5 | 1.3792 | 0.05923 | 0.0264 | 23.2855
19 | 1.3756 | 0.06536 | 0.0255 | 21.0465
19.5 | 1.3735 | 0.07156 | 0.0242 | 19.1937
20 | 1.3517 | 0.08048 | 0.0219 | 16.7955

## 51. Re 2M Mach 0.10 (1)
BIGFOIL.COM POLAR EXPORT
NACA63A118
NACA63A118 |  |  |  | Cl Max: | 1.428 | at alpha= | 14.5 | deg
JavaFoil+Calcfoil stall+Eppler ext transition |  |  |  | L/D Max: | 108.083 | at alpha= | 6 | deg
Re: | 2000000 |  |  | Cd Min: | 0.00628 | at alpha= | -0.5 | deg
Mach: | 0.1 |  |  | Cl=0 at alpha= | -0.81746 | deg
|  |  |  | @ Cl=0.1, Cd= | 0.0063284
|  |  |  | @ Cl=0.4, Cd= | 0.0065055
|  |  |  | @ Cl=0.6, Cd= | 0.0068652
alpha (deg) | Cl | Cd | Cm | Cl/Cd
-20 | -1.088 | 0.1274 | 0.011 | -8.543
-19.5 | -1.117 | 0.11336 | 0.011 | -9.853
-19 | -1.151 | 0.09585 | 0.011 | -12.011
-18.5 | -1.185 | 0.07982 | 0.011 | -14.842
-18 | -1.21 | 0.06898 | 0.01 | -17.544
-17.5 | -1.234 | 0.05885 | 0.01 | -20.972
-17 | -1.25 | 0.0522 | 0.009 | -23.955
-16.5 | -1.263 | 0.04659 | 0.009 | -27.098
-16 | -1.273 | 0.04105 | 0.008 | -31.003
-15.5 | -1.276 | 0.03706 | 0.007 | -34.434
-15 | -1.276 | 0.03365 | 0.007 | -37.906
-14.5 | -1.271 | 0.03059 | 0.006 | -41.563
-14 | -1.262 | 0.02793 | 0.005 | -45.195
-13.5 | -1.249 | 0.02556 | 0.004 | -48.879
-13 | -1.231 | 0.02378 | 0.004 | -51.767
-12.5 | -1.21 | 0.02198 | 0.003 | -55.057
-12 | -1.186 | 0.02035 | 0.002 | -58.256
-11.5 | -1.157 | 0.01905 | 0.001 | -60.725
-11 | -1.125 | 0.01769 | 0 | -63.583
-10.5 | -1.09 | 0.01647 | -0.001 | -66.208
-10 | -1.052 | 0.01545 | -0.002 | -68.094
-9.5 | -1.009 | 0.01455 | -0.002 | -69.346
-9 | -0.963 | 0.01386 | -0.003 | -69.477
-8.5 | -0.914 | 0.01322 | -0.004 | -69.115
-8 | -0.863 | 0.01214 | -0.005 | -71.07
-7.5 | -0.809 | 0.01151 | -0.006 | -70.335
-7 | -0.76 | 0.01055 | -0.007 | -72.088
-6.5 | -0.702 | 0.00914 | -0.008 | -76.848
-6 | -0.643 | 0.00802 | -0.009 | -80.178
-5.5 | -0.583 | 0.0071 | -0.01 | -82.027
-5 | -0.522 | 0.00688 | -0.011 | -75.784
-4.5 | -0.46 | 0.00674 | -0.012 | -68.275
-4 | -0.398 | 0.00662 | -0.013 | -60.195
-3.5 | -0.336 | 0.00649 | -0.014 | -51.762
-3 | -0.274 | 0.00642 | -0.015 | -42.651
-2.5 | -0.211 | 0.00635 | -0.015 | -33.258
-2 | -0.149 | 0.00631 | -0.016 | -23.563
-1.5 | -0.086 | 0.0063 | -0.017 | -13.632
-1 | -0.023 | 0.00631 | -0.018 | -3.669
-0.5 | 0.04 | 0.00628 | -0.019 | 6.308
0 | 0.102 | 0.00633 | -0.02 | 16.195
0.5 | 0.165 | 0.00633 | -0.021 | 26.08
1 | 0.228 | 0.00637 | -0.022 | 35.76
1.5 | 0.29 | 0.0064 | -0.023 | 45.344
2 | 0.353 | 0.00646 | -0.024 | 54.617
2.5 | 0.415 | 0.00652 | -0.025 | 63.675
3 | 0.478 | 0.00661 | -0.026 | 72.235
3.5 | 0.54 | 0.00672 | -0.027 | 80.305
4 | 0.602 | 0.00687 | -0.028 | 87.564
4.5 | 0.663 | 0.00707 | -0.029 | 93.833
5 | 0.725 | 0.00725 | -0.029 | 99.974
5.5 | 0.785 | 0.0075 | -0.03 | 104.693
6 | 0.845 | 0.00782 | -0.031 | 108.083
6.5 | 0.903 | 0.00896 | -0.032 | 100.802
7 | 0.96 | 0.0103 | -0.033 | 93.266
7.5 | 1.003 | 0.01168 | -0.033 | 85.9
8 | 1.053 | 0.01309 | -0.034 | 80.466
8.5 | 1.102 | 0.0139 | -0.035 | 79.287
9 | 1.149 | 0.01468 | -0.036 | 78.315
9.5 | 1.193 | 0.01563 | -0.037 | 76.317
10 | 1.233 | 0.01676 | -0.037 | 73.584
10.5 | 1.27 | 0.01782 | -0.038 | 71.254
11 | 1.302 | 0.01919 | -0.039 | 67.854
11.5 | 1.333 | 0.02039 | -0.039 | 65.366
12 | 1.359 | 0.02174 | -0.04 | 62.526
12.5 | 1.381 | 0.02318 | -0.041 | 59.6
13 | 1.399 | 0.02486 | -0.041 | 56.273
13.5 | 1.412 | 0.02667 | -0.042 | 52.962
14 | 1.422 | 0.02881 | -0.042 | 49.379
14.5 | 1.428 | 0.0312 | -0.043 | 45.784
15 | 1.427 | 0.03372 | -0.043 | 42.332
15.5 | 1.421 | 0.0366 | -0.044 | 38.827
16 | 1.41 | 0.03975 | -0.044 | 35.476
16.5 | 1.394 | 0.04366 | -0.045 | 31.941
17 | 1.375 | 0.04782 | -0.045 | 28.753
17.5 | 1.352 | 0.05258 | -0.045 | 25.712
18 | 1.324 | 0.05875 | -0.045 | 22.536
18.5 | 1.293 | 0.06532 | -0.045 | 19.802
19 | 1.26 | 0.07326 | -0.045 | 17.199
19.5 | 1.22 | 0.08508 | -0.045 | 14.337

## 52. Re 2M Mach 0.10 (2)
BIGFOIL.COM POLAR EXPORT
NACA63A118
NACA63A118 |  |  |  | Cl Max: | 1.3659 | at alpha= | 18.5 | deg
XFOIL ncrit=9 |  |  |  | L/D Max: | 92.6006 | at alpha= | 5.5 | deg
Re: | 2000000 |  |  | Cd Min: | 0.08514 | at alpha= | 20 | deg
Mach: | 0.1 |  |  | Cl=0 at alpha= | -0.65302 | deg
|  |  |  | @ Cl=0.1, Cd= | 0.0056839
|  |  |  | @ Cl=0.4, Cd= | 0.0060062
|  |  |  | @ Cl=0.6, Cd= | 0.0066756
alpha (deg) | Cl | Cd | Cm | Cl/Cd
-20 | -1.2377 | 0.08099 | -0.0455 | -15.2821
-19.5 | -1.2534 | 0.07252 | -0.0485 | -17.2835
-19 | -1.253 | 0.06644 | -0.0505 | -18.8591
-18.5 | -1.2576 | 0.05989 | -0.0523 | -20.9985
-18 | -1.2581 | 0.05411 | -0.0536 | -23.2508
-17.5 | -1.2595 | 0.04846 | -0.0544 | -25.9905
-17 | -1.2512 | 0.04406 | -0.0547 | -28.3976
-16.5 | -1.249 | 0.03927 | -0.0546 | -31.8054
-16 | -1.2404 | 0.03538 | -0.054 | -35.0594
-15.5 | -1.2285 | 0.03196 | -0.0531 | -38.4387
-15 | -1.2129 | 0.02902 | -0.0519 | -41.7953
-14.5 | -1.1928 | 0.02655 | -0.0505 | -44.9266
-14 | -1.1707 | 0.02437 | -0.0489 | -48.0386
-13.5 | -1.155 | 0.02193 | -0.0463 | -52.6676
-13 | -1.1375 | 0.01995 | -0.0432 | -57.0175
-11.5 | -1.0095 | 0.01525 | -0.045 | -66.1967
-11 | -0.9623 | 0.01417 | -0.0455 | -67.9111
-10.5 | -0.9267 | 0.01329 | -0.0432 | -69.7291
-10 | -0.8891 | 0.01257 | -0.0409 | -70.7319
-9.5 | -0.8487 | 0.01196 | -0.0389 | -70.9615
-9 | -0.806 | 0.01141 | -0.0372 | -70.6398
-8.5 | -0.7619 | 0.01086 | -0.0356 | -70.1565
-8 | -0.7169 | 0.01034 | -0.034 | -69.3327
-7.5 | -0.6725 | 0.0098 | -0.0323 | -68.6224
-7 | -0.6255 | 0.00923 | -0.0311 | -67.7681
-6.5 | -0.5739 | 0.0086 | -0.0309 | -66.7326
-6 | -0.523 | 0.00795 | -0.0306 | -65.7862
-5.5 | -0.4827 | 0.00717 | -0.028 | -67.3222
-5 | -0.4389 | 0.00666 | -0.0258 | -65.9009
-4.5 | -0.3929 | 0.00628 | -0.0239 | -62.5637
-4 | -0.3431 | 0.00608 | -0.0227 | -56.4309
-3.5 | -0.2928 | 0.00596 | -0.0215 | -49.1275
-3 | -0.2415 | 0.00587 | -0.0205 | -41.1414
-2.5 | -0.1898 | 0.00579 | -0.0196 | -32.7807
-2 | -0.1388 | 0.00575 | -0.0185 | -24.1391
-1.5 | -0.0875 | 0.0057 | -0.0175 | -15.3509
-1 | -0.0356 | 0.00567 | -0.0166 | -6.2787
-0.5 | 0.0157 | 0.00567 | -0.0156 | 2.769
0 | 0.0685 | 0.00569 | -0.0149 | 12.0387
0.5 | 0.1204 | 0.00568 | -0.014 | 21.1972
1 | 0.1719 | 0.00573 | -0.013 | 30
1.5 | 0.2246 | 0.00576 | -0.0123 | 38.9931
2 | 0.2766 | 0.0058 | -0.0114 | 47.6897
2.5 | 0.3289 | 0.00587 | -0.0106 | 56.0307
3 | 0.3809 | 0.00597 | -0.0098 | 63.8023
3.5 | 0.4336 | 0.00607 | -0.0092 | 71.4333
4 | 0.4868 | 0.00619 | -0.0087 | 78.643
4.5 | 0.5376 | 0.00641 | -0.0078 | 83.869
5 | 0.5913 | 0.00662 | -0.0075 | 89.3202
5.5 | 0.6445 | 0.00696 | -0.0072 | 92.6006
6 | 0.6978 | 0.0076 | -0.0074 | 91.8158
6.5 | 0.7422 | 0.00844 | -0.0058 | 87.9384
7 | 0.781 | 0.00935 | -0.0032 | 83.5294
7.5 | 0.8234 | 0.01005 | -0.0013 | 81.9303
8 | 0.863 | 0.01079 | 0.0011 | 79.9815
8.5 | 0.9023 | 0.0115 | 0.0034 | 78.4609
9 | 0.9421 | 0.0122 | 0.0055 | 77.2213
9.5 | 0.9814 | 0.0129 | 0.0075 | 76.0775
10 | 1.0198 | 0.0136 | 0.0094 | 74.9853
10.5 | 1.0922 | 0.01466 | 0.0039 | 74.502
11 | 1.1235 | 0.01597 | 0.0068 | 70.3507
11.5 | 1.1499 | 0.01729 | 0.01 | 66.5067
12 | 1.1753 | 0.01884 | 0.013 | 62.3832
12.5 | 1.1991 | 0.02063 | 0.0157 | 58.1241
13 | 1.2209 | 0.02271 | 0.0181 | 53.7605
13.5 | 1.245 | 0.02475 | 0.0201 | 50.303
14 | 1.2619 | 0.02742 | 0.0222 | 46.0212
14.5 | 1.2843 | 0.0298 | 0.0237 | 43.0973
15 | 1.3008 | 0.03276 | 0.0251 | 39.707
15.5 | 1.3088 | 0.03659 | 0.0266 | 35.7693
16 | 1.3251 | 0.03988 | 0.0274 | 33.2272
16.5 | 1.3396 | 0.04345 | 0.0279 | 30.8308
17 | 1.3498 | 0.04759 | 0.0282 | 28.3631
17.5 | 1.3575 | 0.05213 | 0.0282 | 26.0407
18 | 1.3615 | 0.05721 | 0.0279 | 23.7983
18.5 | 1.3659 | 0.06245 | 0.0272 | 21.8719
19 | 1.3583 | 0.06921 | 0.026 | 19.6258
19.5 | 1.349 | 0.07652 | 0.0243 | 17.6294
20 | 1.3314 | 0.08514 | 0.0217 | 15.6378

## 53. Re 2M Mach 0.25 (1)
BIGFOIL.COM POLAR EXPORT
NACA63A118
NACA63A118 |  |  |  | Cl Max: | 1.354 | at alpha= | 13 | deg
JavaFoil+Calcfoil stall+Eppler ext transition |  |  |  | L/D Max: | 107.017 | at alpha= | 6 | deg
Re: | 2000000 |  |  | Cd Min: | 0.00635 | at alpha= | -1 | deg
Mach: | 0.25 |  |  | Cl=0 at alpha= | -0.81539 | deg
|  |  |  | @ Cl=0.1, Cd= | 0.0064069
|  |  |  | @ Cl=0.4, Cd= | 0.0065689
|  |  |  | @ Cl=0.6, Cd= | 0.0069557
alpha (deg) | Cl | Cd | Cm | Cl/Cd
-18.5 | -0.825 | 0.15171 | 0.008 | -5.437
-18 | -0.873 | 0.13849 | 0.008 | -6.301
-17.5 | -0.919 | 0.12489 | 0.008 | -7.358
-17 | -0.966 | 0.10893 | 0.008 | -8.869
-16.5 | -1.031 | 0.08129 | 0.008 | -12.683
-16 | -1.089 | 0.06115 | 0.008 | -17.804
-15.5 | -1.126 | 0.05134 | 0.007 | -21.932
-15 | -1.155 | 0.04387 | 0.007 | -26.338
-14.5 | -1.179 | 0.03718 | 0.006 | -31.709
-14 | -1.19 | 0.03341 | 0.005 | -35.617
-13.5 | -1.195 | 0.03006 | 0.004 | -39.741
-13 | -1.193 | 0.02707 | 0.004 | -44.064
-12.5 | -1.184 | 0.0249 | 0.003 | -47.551
-12 | -1.169 | 0.02296 | 0.002 | -50.895
-11.5 | -1.149 | 0.0211 | 0.001 | -54.457
-11 | -1.123 | 0.01951 | 0 | -57.559
-10.5 | -1.093 | 0.01812 | -0.001 | -60.327
-10 | -1.06 | 0.01679 | -0.002 | -63.101
-9.5 | -1.022 | 0.01558 | -0.002 | -65.602
-9 | -0.978 | 0.01471 | -0.003 | -66.526
-8.5 | -0.931 | 0.01394 | -0.004 | -66.793
-8 | -0.88 | 0.01274 | -0.005 | -69.093
-7.5 | -0.826 | 0.01211 | -0.006 | -68.206
-7 | -0.771 | 0.01144 | -0.007 | -67.405
-6.5 | -0.72 | 0.00971 | -0.008 | -74.155
-6 | -0.66 | 0.00844 | -0.009 | -78.189
-5.5 | -0.598 | 0.00726 | -0.01 | -82.418
-5 | -0.536 | 0.00702 | -0.011 | -76.364
-4.5 | -0.473 | 0.00686 | -0.012 | -68.905
-4 | -0.409 | 0.00669 | -0.013 | -61.136
-3.5 | -0.345 | 0.00657 | -0.014 | -52.542
-3 | -0.281 | 0.00649 | -0.015 | -43.343
-2.5 | -0.217 | 0.00644 | -0.016 | -33.722
-2 | -0.153 | 0.00638 | -0.017 | -23.914
-1.5 | -0.088 | 0.00638 | -0.018 | -13.834
-1 | -0.024 | 0.00635 | -0.019 | -3.751
-0.5 | 0.041 | 0.00637 | -0.02 | 6.396
0 | 0.105 | 0.00641 | -0.021 | 16.435
0.5 | 0.17 | 0.00639 | -0.022 | 26.548
1 | 0.234 | 0.00643 | -0.023 | 36.364
1.5 | 0.298 | 0.00647 | -0.024 | 46.133
2 | 0.363 | 0.00654 | -0.025 | 55.403
2.5 | 0.427 | 0.00659 | -0.025 | 64.747
3 | 0.491 | 0.0067 | -0.026 | 73.258
3.5 | 0.555 | 0.00682 | -0.027 | 81.284
4 | 0.618 | 0.00701 | -0.028 | 88.183
4.5 | 0.681 | 0.00722 | -0.029 | 94.419
5 | 0.744 | 0.00746 | -0.03 | 99.688
5.5 | 0.806 | 0.00772 | -0.031 | 104.39
6 | 0.867 | 0.0081 | -0.032 | 107.017
6.5 | 0.927 | 0.00957 | -0.033 | 96.827
7 | 0.973 | 0.01135 | -0.034 | 85.678
7.5 | 1.025 | 0.01249 | -0.034 | 82.078
8 | 1.075 | 0.01382 | -0.035 | 77.765
8.5 | 1.123 | 0.01471 | -0.036 | 76.335
9 | 1.168 | 0.01568 | -0.037 | 74.47
9.5 | 1.207 | 0.01701 | -0.037 | 70.989
10 | 1.243 | 0.01815 | -0.038 | 68.51
10.5 | 1.275 | 0.01965 | -0.039 | 64.85
11 | 1.302 | 0.02103 | -0.039 | 61.901
11.5 | 1.324 | 0.02255 | -0.04 | 58.709
12 | 1.34 | 0.02431 | -0.041 | 55.112
12.5 | 1.35 | 0.02626 | -0.041 | 51.396
13 | 1.354 | 0.02858 | -0.042 | 47.366
13.5 | 1.352 | 0.03079 | -0.042 | 43.905
14 | 1.343 | 0.03373 | -0.043 | 39.829
14.5 | 1.328 | 0.03693 | -0.043 | 35.962
15 | 1.3 | 0.04115 | -0.044 | 31.593
15.5 | 1.263 | 0.04593 | -0.044 | 27.509
16 | 1.217 | 0.05269 | -0.044 | 23.093
16.5 | 1.164 | 0.06051 | -0.044 | 19.229
17 | 1.097 | 0.07388 | -0.043 | 14.852
17.5 | 1.018 | 0.09489 | -0.041 | 10.73
18 | 0.93 | 0.12636 | -0.036 | 7.358

## 54. Re 2M Mach 0.25 (2)
BIGFOIL.COM POLAR EXPORT
NACA63A118
NACA63A118 |  |  |  | Cl Max: | 1.2953 | at alpha= | 17 | deg
XFOIL ncrit=9 |  |  |  | L/D Max: | 89.6469 | at alpha= | 6 | deg
Re: | 2000000 |  |  | Cd Min: | 0.11616 | at alpha= | -20 | deg
Mach: | 0.25 |  |  | Cl=0 at alpha= | -0.64498 | deg
|  |  |  | @ Cl=0.1, Cd= | 0.005776
|  |  |  | @ Cl=0.4, Cd= | 0.0060824
|  |  |  | @ Cl=0.6, Cd= | 0.0067815
alpha (deg) | Cl | Cd | Cm | Cl/Cd
-20 | -1.0617 | 0.11616 | -0.0356 | -9.14
-19.5 | -1.0991 | 0.1031 | -0.0422 | -10.6605
-19 | -1.1169 | 0.0933 | -0.0468 | -11.9711
-18.5 | -1.1347 | 0.08384 | -0.0508 | -13.5341
-18 | -1.1472 | 0.07543 | -0.054 | -15.2088
-17.5 | -1.1734 | 0.06579 | -0.0573 | -17.8355
-17 | -1.1742 | 0.05945 | -0.0589 | -19.7511
-16.5 | -1.1756 | 0.05332 | -0.06 | -22.048
-16 | -1.179 | 0.04728 | -0.0607 | -24.9365
-15.5 | -1.1838 | 0.04149 | -0.0608 | -28.5322
-15 | -1.177 | 0.03707 | -0.0601 | -31.7507
-14.5 | -1.1638 | 0.03344 | -0.0591 | -34.8026
-14 | -1.1494 | 0.03015 | -0.0576 | -38.1227
-13.5 | -1.1353 | 0.02702 | -0.0556 | -42.017
-13 | -1.1166 | 0.02446 | -0.0532 | -45.65
-12.5 | -1.1034 | 0.02188 | -0.0498 | -50.4296
-12 | -1.0699 | 0.01969 | -0.0493 | -54.3372
-11.5 | -1.0178 | 0.01768 | -0.0512 | -57.5679
-11 | -0.9625 | 0.01591 | -0.0539 | -60.4965
-10.5 | -0.9277 | 0.01464 | -0.0517 | -63.3675
-10 | -0.8922 | 0.01363 | -0.049 | -65.4585
-9.5 | -0.8538 | 0.01279 | -0.0465 | -66.7553
-9 | -0.8135 | 0.01203 | -0.044 | -67.6226
-8.5 | -0.7703 | 0.01139 | -0.0418 | -67.6295
-7.5 | -0.6783 | 0.01021 | -0.0381 | -66.4349
-7 | -0.6322 | 0.0096 | -0.0362 | -65.8542
-6.5 | -0.5847 | 0.00896 | -0.0345 | -65.2567
-5.5 | -0.4908 | 0.00745 | -0.0312 | -65.8792
-5 | -0.4482 | 0.00684 | -0.0283 | -65.5263
-4.5 | -0.4024 | 0.00643 | -0.0259 | -62.5816
-4 | -0.3522 | 0.00621 | -0.0243 | -56.715
-3.5 | -0.3007 | 0.00606 | -0.0229 | -49.6205
-3 | -0.2491 | 0.00595 | -0.0215 | -41.8655
-2.5 | -0.1965 | 0.00588 | -0.0203 | -33.4184
-2 | -0.1435 | 0.00582 | -0.0192 | -24.6564
-1.5 | -0.091 | 0.00579 | -0.018 | -15.7168
-1 | -0.0382 | 0.00577 | -0.0168 | -6.6205
-0.5 | 0.0156 | 0.00576 | -0.0159 | 2.7083
0 | 0.0676 | 0.00577 | -0.0146 | 11.7158
0.5 | 0.1215 | 0.00578 | -0.0137 | 21.0208
1 | 0.1752 | 0.00581 | -0.0128 | 30.1549
1.5 | 0.2273 | 0.00585 | -0.0115 | 38.8547
2 | 0.2808 | 0.00592 | -0.0105 | 47.4324
2.5 | 0.3347 | 0.00597 | -0.0096 | 56.0637
3 | 0.3881 | 0.00606 | -0.0087 | 64.0429
3.5 | 0.4412 | 0.00616 | -0.0076 | 71.6234
4 | 0.4941 | 0.0063 | -0.0065 | 78.4286
4.5 | 0.5468 | 0.00653 | -0.0055 | 83.7366
5 | 0.6018 | 0.00679 | -0.005 | 88.6303
6 | 0.7109 | 0.00793 | -0.0045 | 89.6469
6.5 | 0.7536 | 0.00883 | -0.0022 | 85.3454
7 | 0.7919 | 0.00978 | 0.001 | 80.9714
7.5 | 0.8323 | 0.01056 | 0.0037 | 78.8163
8 | 0.8709 | 0.0114 | 0.0066 | 76.3947
9.5 | 0.9858 | 0.01407 | 0.0143 | 70.064
10 | 1.0238 | 0.015 | 0.0165 | 68.2533
10.5 | 1.0922 | 0.0167 | 0.012 | 65.4012
11 | 1.1198 | 0.01826 | 0.0152 | 61.3253
11.5 | 1.1448 | 0.02011 | 0.0184 | 56.9269
12 | 1.1691 | 0.02219 | 0.0212 | 52.6859
12.5 | 1.1898 | 0.02465 | 0.0238 | 48.2677
13 | 1.2082 | 0.02743 | 0.0262 | 44.0467
13.5 | 1.2294 | 0.03014 | 0.0281 | 40.7896
14 | 1.2461 | 0.03336 | 0.0298 | 37.3531
14.5 | 1.2604 | 0.03693 | 0.0313 | 34.1294
15 | 1.2684 | 0.04124 | 0.0325 | 30.7565
15.5 | 1.2759 | 0.04581 | 0.0333 | 27.852
16 | 1.289 | 0.05005 | 0.0336 | 25.7542
16.5 | 1.2931 | 0.05534 | 0.0336 | 23.3665
17 | 1.2953 | 0.06104 | 0.0331 | 21.2205
17.5 | 1.2915 | 0.06762 | 0.0321 | 19.0994
18 | 1.2819 | 0.07514 | 0.0304 | 17.0602
18.5 | 1.2712 | 0.08307 | 0.0282 | 15.3028
19 | 1.2451 | 0.09333 | 0.0246 | 13.3408
19.5 | 1.2271 | 0.10292 | 0.0208 | 11.9229
20 | 1.1984 | 0.1144 | 0.0157 | 10.4755

## 55. Re 2M Mach 0.50 (1)
BIGFOIL.COM POLAR EXPORT
NACA63A118
NACA63A118 |  |  |  | Cl Max: | 1.18 | at alpha= | 20 | deg
JavaFoil+Calcfoil stall+Eppler ext transition |  |  |  | L/D Max: | 100.581 | at alpha= | 5.5 | deg
Re: | 2000000 |  |  | Cd Min: | 0.00666 | at alpha= | -1 | deg
Mach: | 0.5 |  |  | Cl=0 at alpha= | -0.81507 | deg
|  |  |  | @ Cl=0.1, Cd= | 0.0066775
|  |  |  | @ Cl=0.4, Cd= | 0.0068851
|  |  |  | @ Cl=0.6, Cd= | 0.0073592
alpha (deg) | Cl | Cd | Cm | Cl/Cd
-20 | -1.094 | 0.17923 | 0.011 | -6.103
-19.5 | -1.063 | 0.17416 | 0.01 | -6.104
-19 | -1.035 | 0.16724 | 0.009 | -6.188
-18.5 | -1.007 | 0.16422 | 0.009 | -6.134
-18 | -0.981 | 0.16253 | 0.008 | -6.035
-17.5 | -0.95 | 0.1556 | 0.007 | -6.104
-17 | -0.922 | 0.15067 | 0.007 | -6.118
-16.5 | -0.894 | 0.14549 | 0.006 | -6.143
-16 | -0.866 | 0.14117 | 0.006 | -6.135
-15.5 | -0.836 | 0.13413 | 0.005 | -6.234
-15 | -0.808 | 0.12823 | 0.004 | -6.302
-14.5 | -0.78 | 0.12426 | 0.004 | -6.278
-14 | -0.751 | 0.1219 | 0.003 | -6.161
-13.5 | -0.722 | 0.11848 | 0.003 | -6.098
-13 | -0.695 | 0.10975 | 0.002 | -6.329
-12.5 | -0.665 | 0.10711 | 0.002 | -6.212
-12 | -0.637 | 0.10206 | 0.001 | -6.245
-11.5 | -0.609 | 0.09489 | 0.001 | -6.421
-11 | -0.584 | 0.07971 | 0 | -7.324
-10.5 | -0.632 | 0.03361 | -0.001 | -18.806
-10 | -0.839 | 0.03002 | -0.002 | -27.95
-9.5 | -0.962 | 0.0239 | -0.003 | -40.235
-9 | -0.979 | 0.02111 | -0.004 | -46.354
-8.5 | -0.964 | 0.01914 | -0.005 | -50.345
-8 | -0.928 | 0.01741 | -0.006 | -53.317
-7.5 | -0.885 | 0.01597 | -0.007 | -55.435
-7 | -0.837 | 0.01402 | -0.008 | -59.707
-6.5 | -0.78 | 0.01301 | -0.009 | -59.978
-6 | -0.72 | 0.01144 | -0.01 | -62.958
-5.5 | -0.665 | 0.00937 | -0.011 | -70.987
-5 | -0.597 | 0.00776 | -0.012 | -76.93
-4.5 | -0.527 | 0.00742 | -0.013 | -71.06
-4 | -0.457 | 0.0072 | -0.015 | -63.436
-3.5 | -0.386 | 0.00704 | -0.016 | -54.779
-3 | -0.314 | 0.00689 | -0.017 | -45.616
-2.5 | -0.242 | 0.00676 | -0.018 | -35.852
-2 | -0.171 | 0.00672 | -0.019 | -25.399
-1.5 | -0.099 | 0.00669 | -0.02 | -14.75
-1 | -0.027 | 0.00666 | -0.021 | -3.994
-0.5 | 0.046 | 0.00667 | -0.022 | 6.831
0 | 0.118 | 0.00668 | -0.023 | 17.634
0.5 | 0.189 | 0.00673 | -0.024 | 28.134
1 | 0.261 | 0.00679 | -0.025 | 38.466
1.5 | 0.333 | 0.00682 | -0.026 | 48.854
2 | 0.405 | 0.00689 | -0.027 | 58.739
2.5 | 0.477 | 0.00705 | -0.029 | 67.581
3 | 0.548 | 0.00722 | -0.03 | 75.897
3.5 | 0.619 | 0.00741 | -0.031 | 83.536
4 | 0.69 | 0.00766 | -0.032 | 90.013
4.5 | 0.76 | 0.00803 | -0.033 | 94.573
5 | 0.829 | 0.00836 | -0.034 | 99.133
5.5 | 0.897 | 0.00892 | -0.035 | 100.581
6 | 0.948 | 0.01108 | -0.035 | 85.606
6.5 | 1.005 | 0.0134 | -0.036 | 75.011
7 | 1.056 | 0.01545 | -0.037 | 68.339
7.5 | 1.101 | 0.0169 | -0.038 | 65.146
8 | 1.138 | 0.01846 | -0.039 | 61.613
8.5 | 1.16 | 0.02066 | -0.039 | 56.119
9 | 1.159 | 0.02324 | -0.04 | 49.859
9.5 | 1.115 | 0.02613 | -0.041 | 42.688
10 | 0.779 | 0.02998 | -0.041 | 25.996
10.5 | 0.648 | 0.07825 | -0.024 | 8.283
11 | 0.672 | 0.08038 | -0.021 | 8.364
11.5 | 0.699 | 0.09327 | -0.02 | 7.496
12 | 0.728 | 0.10268 | -0.022 | 7.09
12.5 | 0.756 | 0.10715 | -0.022 | 7.054
13 | 0.785 | 0.11173 | -0.024 | 7.025
13.5 | 0.813 | 0.11754 | -0.025 | 6.914
14 | 0.842 | 0.1211 | -0.026 | 6.95
14.5 | 0.87 | 0.1237 | -0.027 | 7.033
15 | 0.898 | 0.13151 | -0.028 | 6.828
15.5 | 0.926 | 0.13974 | -0.029 | 6.628
16 | 0.955 | 0.14153 | -0.03 | 6.75
16.5 | 0.983 | 0.14548 | -0.031 | 6.757
17 | 1.011 | 0.15181 | -0.032 | 6.661
17.5 | 1.043 | 0.15737 | -0.034 | 6.625
18 | 1.068 | 0.16138 | -0.034 | 6.619
18.5 | 1.096 | 0.16772 | -0.035 | 6.533
19 | 1.124 | 0.17082 | -0.036 | 6.58
19.5 | 1.157 | 0.18025 | -0.038 | 6.416
20 | 1.18 | 0.18048 | -0.038 | 6.54

## 56. Re 2M Mach 0.50 (2)
BIGFOIL.COM POLAR EXPORT
NACA63A118
NACA63A118 |  |  |  | Cl Max: | 0.0073 | at alpha= | -0.5 | deg
XFOIL ncrit=9 |  |  |  | L/D Max: | 1.1851 | at alpha= | -0.5 | deg
Re: | 2000000 |  |  | Cd Min: | 0.14719 | at alpha= | -17 | deg
Mach: | 0.5 |  |  | Cl=0 at alpha= | -0.56326 | deg
|  |  |  | @ Cl=0.1, Cd= | 0.00616
|  |  |  | @ Cl=0.4, Cd= | 0.00616
|  |  |  | @ Cl=0.6, Cd= | 0.00616
alpha (deg) | Cl | Cd | Cm | Cl/Cd
-17 | -0.7166 | 0.14719 | -0.0317 | -4.8685
-16.5 | -0.7512 | 0.13242 | -0.0406 | -5.6729
-16 | -0.7787 | 0.11964 | -0.048 | -6.5087
-15.5 | -0.8126 | 0.10656 | -0.0554 | -7.6258
-15 | -0.8425 | 0.09465 | -0.0618 | -8.9012
-14.5 | -0.8686 | 0.08372 | -0.0672 | -10.3751
-14 | -0.8974 | 0.07313 | -0.0718 | -12.2713
-13.5 | -0.9238 | 0.06355 | -0.075 | -14.5366
-13 | -0.9404 | 0.05552 | -0.0765 | -16.938
-12.5 | -0.9532 | 0.04836 | -0.0767 | -19.7105
-12 | -0.9658 | 0.04179 | -0.0757 | -23.1108
-10.5 | -0.9004 | 0.02581 | -0.0795 | -34.8857
-10 | -0.8761 | 0.02277 | -0.0767 | -38.4761
-9.5 | -0.8474 | 0.02006 | -0.0741 | -42.2433
-9 | -0.813 | 0.01773 | -0.0715 | -45.8545
-8.5 | -0.7767 | 0.01568 | -0.0688 | -49.5344
-7.5 | -0.6947 | 0.01267 | -0.0626 | -54.8303
-7 | -0.6517 | 0.01153 | -0.059 | -56.5221
-6.5 | -0.6061 | 0.01058 | -0.0554 | -57.2873
-6 | -0.558 | 0.0097 | -0.0521 | -57.5258
-5 | -0.4676 | 0.00783 | -0.0442 | -59.719
-4.5 | -0.4361 | 0.00708 | -0.037 | -61.596
-4 | -0.3872 | 0.00674 | -0.0329 | -57.4481
-3.5 | -0.3329 | 0.00654 | -0.0299 | -50.9021
-3 | -0.278 | 0.00637 | -0.0271 | -43.6421
-2.5 | -0.2218 | 0.00629 | -0.0245 | -35.2623
-2 | -0.1647 | 0.00623 | -0.0222 | -26.4366
-1.5 | -0.1069 | 0.00618 | -0.0201 | -17.2977
-1 | -0.0504 | 0.00617 | -0.0179 | -8.1686
-0.5 | 0.0073 | 0.00616 | -0.0158 | 1.1851

## 57. Re 3M Mach 0.00 (1)
BIGFOIL.COM POLAR EXPORT
NACA63A118
NACA63A118 |  |  |  | Cl Max: | 1.449 | at alpha= | 15 | deg
JavaFoil+Calcfoil stall+Eppler ext transition |  |  |  | L/D Max: | 107.913 | at alpha= | 5.5 | deg
Re: | 3000000 |  |  | Cd Min: | 0.00598 | at alpha= | -1.5 | deg
Mach: | 0 |  |  | Cl=0 at alpha= | -0.81452 | deg
|  |  |  | @ Cl=0.1, Cd= | 0.006
|  |  |  | @ Cl=0.4, Cd= | 0.0061953
|  |  |  | @ Cl=0.6, Cd= | 0.0066128
alpha (deg) | Cl | Cd | Cm | Cl/Cd
-20 | -1.179 | 0.08855 | 0.013 | -13.311
-19.5 | -1.206 | 0.07662 | 0.012 | -15.743
-19 | -1.225 | 0.07025 | 0.012 | -17.435
-18.5 | -1.247 | 0.06147 | 0.011 | -20.28
-18 | -1.265 | 0.05415 | 0.011 | -23.36
-17.5 | -1.279 | 0.04831 | 0.01 | -26.484
-17 | -1.29 | 0.04353 | 0.009 | -29.627
-16.5 | -1.298 | 0.039 | 0.009 | -33.274
-16 | -1.301 | 0.03534 | 0.008 | -36.813
-15.5 | -1.301 | 0.03218 | 0.007 | -40.416
-15 | -1.297 | 0.0291 | 0.007 | -44.588
-14.5 | -1.289 | 0.02668 | 0.006 | -48.318
-14 | -1.277 | 0.02468 | 0.005 | -51.741
-13.5 | -1.262 | 0.02276 | 0.004 | -55.436
-13 | -1.242 | 0.02119 | 0.004 | -58.611
-12.5 | -1.22 | 0.01944 | 0.003 | -62.732
-12 | -1.193 | 0.01826 | 0.002 | -65.343
-11.5 | -1.164 | 0.01693 | 0.001 | -68.766
-11 | -1.132 | 0.01574 | 0 | -71.916
-10.5 | -1.095 | 0.01484 | -0.001 | -73.777
-10 | -1.054 | 0.01406 | -0.002 | -74.944
-9.5 | -1.009 | 0.01333 | -0.002 | -75.729
-9 | -0.962 | 0.01275 | -0.003 | -75.433
-8.5 | -0.913 | 0.01218 | -0.004 | -74.939
-8 | -0.862 | 0.01119 | -0.005 | -77.051
-7.5 | -0.814 | 0.01042 | -0.006 | -78.156
-7 | -0.757 | 0.00976 | -0.007 | -77.538
-6.5 | -0.699 | 0.00903 | -0.008 | -77.425
-6 | -0.64 | 0.00825 | -0.009 | -77.518
-5.5 | -0.58 | 0.00745 | -0.01 | -77.863
-5 | -0.519 | 0.00664 | -0.011 | -78.247
-4.5 | -0.458 | 0.00644 | -0.012 | -71.141
-4 | -0.396 | 0.00636 | -0.013 | -62.351
-3.5 | -0.334 | 0.00622 | -0.013 | -53.78
-3 | -0.272 | 0.00615 | -0.014 | -44.281
-2.5 | -0.21 | 0.00606 | -0.015 | -34.687
-2 | -0.148 | 0.00603 | -0.016 | -24.504
-1.5 | -0.085 | 0.00598 | -0.017 | -14.286
-1 | -0.023 | 0.00598 | -0.018 | -3.855
-0.5 | 0.039 | 0.006 | -0.019 | 6.578
0 | 0.102 | 0.006 | -0.02 | 16.989
0.5 | 0.164 | 0.00599 | -0.021 | 27.389
1 | 0.227 | 0.00604 | -0.022 | 37.526
1.5 | 0.289 | 0.00605 | -0.023 | 47.721
2 | 0.351 | 0.00614 | -0.024 | 57.218
2.5 | 0.413 | 0.00621 | -0.025 | 66.59
3 | 0.475 | 0.00631 | -0.026 | 75.362
3.5 | 0.537 | 0.00644 | -0.027 | 83.363
4 | 0.599 | 0.00661 | -0.027 | 90.544
4.5 | 0.66 | 0.00678 | -0.028 | 97.348
5 | 0.721 | 0.00697 | -0.029 | 103.484
5.5 | 0.781 | 0.00724 | -0.03 | 107.913
6 | 0.841 | 0.00823 | -0.031 | 102.128
6.5 | 0.899 | 0.00918 | -0.032 | 97.966
7 | 0.956 | 0.01029 | -0.033 | 92.869
7.5 | 1.001 | 0.01111 | -0.033 | 90.114
8 | 1.052 | 0.01204 | -0.034 | 87.367
8.5 | 1.101 | 0.01277 | -0.035 | 86.213
9 | 1.148 | 0.01348 | -0.036 | 85.15
9.5 | 1.193 | 0.0143 | -0.037 | 83.382
10 | 1.234 | 0.01528 | -0.037 | 80.754
10.5 | 1.273 | 0.01618 | -0.038 | 78.669
11 | 1.307 | 0.0174 | -0.039 | 75.084
11.5 | 1.338 | 0.01843 | -0.039 | 72.593
12 | 1.366 | 0.0196 | -0.04 | 69.678
12.5 | 1.39 | 0.02082 | -0.041 | 66.789
13 | 1.411 | 0.02226 | -0.041 | 63.371
13.5 | 1.427 | 0.02381 | -0.042 | 59.944
14 | 1.439 | 0.02568 | -0.042 | 56.022
14.5 | 1.447 | 0.02752 | -0.043 | 52.593
15 | 1.449 | 0.02977 | -0.043 | 48.666
15.5 | 1.446 | 0.03214 | -0.044 | 45.008
16 | 1.44 | 0.03474 | -0.044 | 41.447
16.5 | 1.429 | 0.03763 | -0.045 | 37.989
17 | 1.415 | 0.04113 | -0.045 | 34.399
17.5 | 1.397 | 0.04493 | -0.046 | 31.087
18 | 1.374 | 0.04972 | -0.046 | 27.642
18.5 | 1.35 | 0.05461 | -0.046 | 24.726
19 | 1.323 | 0.06016 | -0.046 | 21.997
19.5 | 1.295 | 0.0661 | -0.047 | 19.589
20 | 1.262 | 0.07406 | -0.046 | 17.042

## 58. Re 3M Mach 0.00 (2)
BIGFOIL.COM POLAR EXPORT
NACA63A118
NACA63A118 |  |  |  | Cl Max: | 1.4516 | at alpha= | 19.5 | deg
XFOIL ncrit=9 |  |  |  | L/D Max: | 95.5971 | at alpha= | 5.5 | deg
Re: | 3000000 |  |  | Cd Min: | 0.06788 | at alpha= | 20 | deg
Mach: | 0 |  |  | Cl=0 at alpha= | -0.65844 | deg
|  |  |  | @ Cl=0.1, Cd= | 0.0051922
|  |  |  | @ Cl=0.4, Cd= | 0.0055432
|  |  |  | @ Cl=0.6, Cd= | 0.006352
alpha (deg) | Cl | Cd | Cm | Cl/Cd
-20 | -1.3521 | 0.0644 | -0.0492 | -20.9953
-19.5 | -1.3502 | 0.05883 | -0.0507 | -22.9509
-19 | -1.3597 | 0.05227 | -0.052 | -26.013
-18.5 | -1.3551 | 0.04742 | -0.0527 | -28.5765
-18 | -1.3416 | 0.04368 | -0.053 | -30.7143
-17.5 | -1.3432 | 0.03864 | -0.0528 | -34.7619
-17 | -1.3306 | 0.03518 | -0.0524 | -37.8226
-16.5 | -1.3177 | 0.03188 | -0.0517 | -41.3331
-16 | -1.3 | 0.02916 | -0.0507 | -44.5816
-15.5 | -1.2806 | 0.02665 | -0.0495 | -48.0525
-15 | -1.2602 | 0.02434 | -0.048 | -51.7749
-14.5 | -1.2384 | 0.02227 | -0.0462 | -55.6084
-14 | -1.221 | 0.02012 | -0.0436 | -60.6859
-13.5 | -1.2009 | 0.01844 | -0.0405 | -65.1247
-13 | -1.1647 | 0.01703 | -0.04 | -68.3911
-12.5 | -1.1169 | 0.01568 | -0.0411 | -71.2309
-12 | -1.0615 | 0.01444 | -0.0438 | -73.5111
-11.5 | -1.0244 | 0.01363 | -0.0421 | -75.1577
-11 | -0.9895 | 0.01286 | -0.0396 | -76.944
-10.5 | -0.9526 | 0.01218 | -0.0373 | -78.2102
-10 | -0.9127 | 0.01159 | -0.0352 | -78.7489
-9.5 | -0.8699 | 0.01109 | -0.0335 | -78.44
-9 | -0.8255 | 0.01061 | -0.032 | -77.804
-8.5 | -0.7814 | 0.01015 | -0.0304 | -76.9852
-8 | -0.7373 | 0.00971 | -0.0286 | -75.932
-7.5 | -0.6909 | 0.00924 | -0.0272 | -74.7727
-7 | -0.6423 | 0.00873 | -0.0263 | -73.5739
-6.5 | -0.592 | 0.00827 | -0.0257 | -71.584
-6 | -0.5406 | 0.00775 | -0.0254 | -69.7548
-5.5 | -0.4879 | 0.00719 | -0.0254 | -67.8581
-5 | -0.4412 | 0.00656 | -0.024 | -67.2561
-4 | -0.3478 | 0.00575 | -0.0208 | -60.487
-3.5 | -0.2977 | 0.00555 | -0.0198 | -53.6396
-3 | -0.2459 | 0.00545 | -0.019 | -45.1193
-2.5 | -0.1938 | 0.00534 | -0.0183 | -36.2921
-2 | -0.1414 | 0.00528 | -0.0176 | -26.7803
-1 | -0.036 | 0.00522 | -0.0163 | -6.8966
-0.5 | 0.0167 | 0.0052 | -0.0157 | 3.2115
0.5 | 0.1228 | 0.00519 | -0.0146 | 23.6609
1 | 0.1758 | 0.00524 | -0.014 | 33.5496
1.5 | 0.2286 | 0.00529 | -0.0134 | 43.2136
2 | 0.2819 | 0.00535 | -0.0129 | 52.6916
3 | 0.3895 | 0.00552 | -0.0123 | 70.5616
3.5 | 0.4438 | 0.00564 | -0.0121 | 78.6879
4 | 0.4982 | 0.0058 | -0.012 | 85.8966
4.5 | 0.5522 | 0.00606 | -0.0119 | 91.1221
5 | 0.6095 | 0.00641 | -0.0127 | 95.0858
5.5 | 0.6644 | 0.00695 | -0.0131 | 95.5971
6 | 0.7087 | 0.0077 | -0.0114 | 92.039
6.5 | 0.7514 | 0.00833 | -0.0093 | 90.2041
7 | 0.7899 | 0.00909 | -0.0065 | 86.8977
7.5 | 0.834 | 0.00964 | -0.0048 | 86.5145
8 | 0.8776 | 0.0102 | -0.0031 | 86.0392
8.5 | 0.919 | 0.01078 | -0.001 | 85.2505
9 | 0.9599 | 0.01137 | 0.001 | 84.4239
9.5 | 1.0006 | 0.01197 | 0.0029 | 83.5923
10 | 1.0389 | 0.01267 | 0.005 | 81.9968
10.5 | 1.0771 | 0.01333 | 0.0069 | 80.8027
11 | 1.1285 | 0.01405 | 0.0059 | 80.3203
11.5 | 1.178 | 0.0153 | 0.0049 | 76.9935
12 | 1.2048 | 0.01655 | 0.0081 | 72.7976
12.5 | 1.2296 | 0.01805 | 0.0111 | 68.1219
13 | 1.2536 | 0.01975 | 0.0138 | 63.4734
13.5 | 1.281 | 0.02137 | 0.0158 | 59.9438
14 | 1.304 | 0.02338 | 0.0179 | 55.7742
14.5 | 1.3258 | 0.02558 | 0.0198 | 51.8296
15 | 1.3469 | 0.02793 | 0.0214 | 48.2241
15.5 | 1.3647 | 0.03063 | 0.0229 | 44.5544
16 | 1.3852 | 0.03326 | 0.024 | 41.6476
16.5 | 1.3963 | 0.03677 | 0.0252 | 37.9739
17 | 1.4088 | 0.04033 | 0.026 | 34.9318
17.5 | 1.4194 | 0.04421 | 0.0264 | 32.1059
18 | 1.4313 | 0.04812 | 0.0266 | 29.7444
18.5 | 1.4421 | 0.05223 | 0.0265 | 27.6106
19 | 1.4464 | 0.05716 | 0.0262 | 25.3044
19.5 | 1.4516 | 0.06218 | 0.0255 | 23.3451
20 | 1.4515 | 0.06788 | 0.0245 | 21.3833

## 59. Re 3M Mach 0.10 (1)
BIGFOIL.COM POLAR EXPORT
NACA63A118
NACA63A118 |  |  |  | Cl Max: | 1.435 | at alpha= | 14.5 | deg
JavaFoil+Calcfoil stall+Eppler ext transition |  |  |  | L/D Max: | 108.215 | at alpha= | 5.5 | deg
Re: | 3000000 |  |  | Cd Min: | 0.00599 | at alpha= | -1.5 | deg
Mach: | 0.1 |  |  | Cl=0 at alpha= | -0.81746 | deg
|  |  |  | @ Cl=0.1, Cd= | 0.0060094
|  |  |  | @ Cl=0.4, Cd= | 0.0062106
|  |  |  | @ Cl=0.6, Cd= | 0.0066242
alpha (deg) | Cl | Cd | Cm | Cl/Cd
-20 | -1.119 | 0.10052 | 0.012 | -11.132
-19.5 | -1.149 | 0.088 | 0.012 | -13.06
-19 | -1.178 | 0.07692 | 0.012 | -15.31
-18.5 | -1.205 | 0.06634 | 0.011 | -18.161
-18 | -1.227 | 0.05866 | 0.011 | -20.914
-17.5 | -1.247 | 0.05106 | 0.01 | -24.433
-17 | -1.262 | 0.04574 | 0.009 | -27.593
-16.5 | -1.273 | 0.04121 | 0.009 | -30.886
-16 | -1.281 | 0.03668 | 0.008 | -34.933
-15.5 | -1.284 | 0.03327 | 0.007 | -38.611
-15 | -1.283 | 0.03031 | 0.007 | -42.335
-14.5 | -1.278 | 0.0276 | 0.006 | -46.307
-14 | -1.269 | 0.0253 | 0.005 | -50.142
-13.5 | -1.256 | 0.02331 | 0.004 | -53.862
-13 | -1.238 | 0.02167 | 0.004 | -57.112
-12.5 | -1.217 | 0.01996 | 0.003 | -60.949
-12 | -1.192 | 0.01846 | 0.002 | -64.563
-11.5 | -1.164 | 0.01725 | 0.001 | -67.454
-11 | -1.132 | 0.01602 | 0 | -70.679
-10.5 | -1.096 | 0.01505 | -0.001 | -72.872
-10 | -1.056 | 0.01422 | -0.002 | -74.254
-9.5 | -1.012 | 0.01347 | -0.002 | -75.151
-9 | -0.965 | 0.01287 | -0.003 | -74.979
-8.5 | -0.916 | 0.01228 | -0.004 | -74.569
-8 | -0.865 | 0.01127 | -0.005 | -76.756
-7.5 | -0.818 | 0.01046 | -0.006 | -78.185
-7 | -0.761 | 0.00981 | -0.007 | -77.559
-6.5 | -0.702 | 0.00906 | -0.008 | -77.477
-6 | -0.643 | 0.00836 | -0.009 | -76.846
-5.5 | -0.583 | 0.00754 | -0.01 | -77.223
-5 | -0.522 | 0.00666 | -0.011 | -78.347
-4.5 | -0.46 | 0.00649 | -0.012 | -70.944
-4 | -0.398 | 0.00637 | -0.013 | -62.575
-3.5 | -0.336 | 0.00625 | -0.014 | -53.801
-3 | -0.274 | 0.00616 | -0.015 | -44.463
-2.5 | -0.211 | 0.00607 | -0.015 | -34.808
-2 | -0.149 | 0.00604 | -0.016 | -24.593
-1.5 | -0.086 | 0.00599 | -0.017 | -14.337
-1 | -0.023 | 0.00599 | -0.018 | -3.869
-0.5 | 0.04 | 0.00599 | -0.019 | 6.612
0 | 0.102 | 0.00601 | -0.02 | 17.055
0.5 | 0.165 | 0.00602 | -0.021 | 27.421
1 | 0.228 | 0.00606 | -0.022 | 37.575
1.5 | 0.29 | 0.0061 | -0.023 | 47.592
2 | 0.353 | 0.00615 | -0.024 | 57.408
2.5 | 0.415 | 0.00623 | -0.025 | 66.625
3 | 0.478 | 0.00632 | -0.026 | 75.599
3.5 | 0.54 | 0.00645 | -0.027 | 83.719
4 | 0.602 | 0.00663 | -0.028 | 90.802
4.5 | 0.663 | 0.00679 | -0.029 | 97.693
5 | 0.725 | 0.00698 | -0.029 | 103.731
5.5 | 0.785 | 0.00726 | -0.03 | 108.215
6 | 0.845 | 0.00833 | -0.031 | 101.45
6.5 | 0.903 | 0.00924 | -0.032 | 97.764
7 | 0.96 | 0.01044 | -0.033 | 91.991
7.5 | 1.005 | 0.01124 | -0.034 | 89.438
8 | 1.056 | 0.01215 | -0.034 | 86.922
8.5 | 1.105 | 0.0129 | -0.035 | 85.637
9 | 1.152 | 0.01361 | -0.036 | 84.649
9.5 | 1.196 | 0.01448 | -0.037 | 82.602
10 | 1.237 | 0.01546 | -0.037 | 80.023
10.5 | 1.275 | 0.0164 | -0.038 | 77.697
11 | 1.308 | 0.01766 | -0.039 | 74.024
11.5 | 1.338 | 0.01874 | -0.04 | 71.39
12 | 1.364 | 0.01994 | -0.04 | 68.422
12.5 | 1.388 | 0.02121 | -0.041 | 65.416
13 | 1.406 | 0.02272 | -0.041 | 61.9
13.5 | 1.42 | 0.02444 | -0.042 | 58.089
14 | 1.43 | 0.02634 | -0.043 | 54.268
14.5 | 1.435 | 0.02837 | -0.043 | 50.6
15 | 1.434 | 0.03061 | -0.044 | 46.847
15.5 | 1.428 | 0.03313 | -0.044 | 43.111
16 | 1.418 | 0.0359 | -0.045 | 39.495
16.5 | 1.403 | 0.03928 | -0.045 | 35.718
17 | 1.384 | 0.04282 | -0.045 | 32.328
17.5 | 1.361 | 0.04714 | -0.046 | 28.878
18 | 1.335 | 0.05238 | -0.046 | 25.478
18.5 | 1.305 | 0.05788 | -0.046 | 22.554
19 | 1.273 | 0.06423 | -0.046 | 19.823
19.5 | 1.238 | 0.0722 | -0.046 | 17.14

## 60. Re 3M Mach 0.10 (2)
BIGFOIL.COM POLAR EXPORT
NACA63A118
NACA63A118 |  |  |  | Cl Max: | 1.4374 | at alpha= | 19.5 | deg
XFOIL ncrit=9 |  |  |  | L/D Max: | 95.3934 | at alpha= | 5.5 | deg
Re: | 3000000 |  |  | Cd Min: | 0.07188 | at alpha= | 20 | deg
Mach: | 0.1 |  |  | Cl=0 at alpha= | -0.6566 | deg
|  |  |  | @ Cl=0.1, Cd= | 0.0052043
|  |  |  | @ Cl=0.4, Cd= | 0.0055598
|  |  |  | @ Cl=0.6, Cd= | 0.0063716
alpha (deg) | Cl | Cd | Cm | Cl/Cd
-20 | -1.3314 | 0.06882 | -0.0496 | -19.3461
-19.5 | -1.3342 | 0.06253 | -0.0514 | -21.337
-19 | -1.3398 | 0.05615 | -0.0529 | -23.8611
-18.5 | -1.3379 | 0.05081 | -0.0538 | -26.3314
-18 | -1.3254 | 0.04677 | -0.0543 | -28.3387
-17.5 | -1.3323 | 0.04104 | -0.0544 | -32.4635
-17 | -1.3216 | 0.03722 | -0.0542 | -35.5078
-16.5 | -1.3116 | 0.03354 | -0.0534 | -39.1055
-16 | -1.2954 | 0.03055 | -0.0525 | -42.4026
-15.5 | -1.2772 | 0.02786 | -0.0513 | -45.8435
-15 | -1.258 | 0.02536 | -0.0499 | -49.6057
-14.5 | -1.2345 | 0.0233 | -0.0483 | -52.9828
-14 | -1.2186 | 0.02092 | -0.0457 | -58.2505
-13.5 | -1.1986 | 0.0191 | -0.0427 | -62.7539
-13 | -1.1678 | 0.01756 | -0.0413 | -66.5034
-12.5 | -1.1202 | 0.01607 | -0.0424 | -69.7075
-12 | -1.0625 | 0.01477 | -0.0455 | -71.9364
-11.5 | -1.0254 | 0.01387 | -0.0438 | -73.9293
-11 | -0.9901 | 0.01308 | -0.0413 | -75.6957
-10.5 | -0.9537 | 0.01235 | -0.0389 | -77.2227
-10 | -0.9143 | 0.01173 | -0.0367 | -77.9454
-9.5 | -0.8724 | 0.01118 | -0.0348 | -78.0322
-9 | -0.8278 | 0.01069 | -0.0332 | -77.4369
-8.5 | -0.7827 | 0.01023 | -0.0316 | -76.5103
-8 | -0.7381 | 0.00979 | -0.0298 | -75.3933
-7.5 | -0.6933 | 0.0093 | -0.028 | -74.5484
-7 | -0.6446 | 0.00879 | -0.027 | -73.3333
-6.5 | -0.5943 | 0.00831 | -0.0263 | -71.5162
-6 | -0.5424 | 0.00781 | -0.026 | -69.4494
-5.5 | -0.4899 | 0.00723 | -0.0259 | -67.7593
-5 | -0.443 | 0.0066 | -0.0245 | -67.1212
-4.5 | -0.3987 | 0.00607 | -0.0224 | -65.6837
-4 | -0.3496 | 0.00577 | -0.0211 | -60.5893
-3.5 | -0.2993 | 0.00556 | -0.02 | -53.8309
-3 | -0.2472 | 0.00546 | -0.0192 | -45.2747
-2.5 | -0.195 | 0.00536 | -0.0184 | -36.3806
-2 | -0.1422 | 0.00529 | -0.0177 | -26.8809
-1.5 | -0.0898 | 0.00526 | -0.017 | -17.0722
-1 | -0.0364 | 0.00524 | -0.0164 | -6.9466
-0.5 | 0.0166 | 0.00521 | -0.0157 | 3.1862
0 | 0.0694 | 0.00521 | -0.015 | 13.3205
0.5 | 0.1231 | 0.0052 | -0.0145 | 23.6731
1 | 0.1765 | 0.00525 | -0.014 | 33.619
1.5 | 0.2294 | 0.0053 | -0.0133 | 43.283
2 | 0.2828 | 0.00537 | -0.0128 | 52.6629
2.5 | 0.3368 | 0.00545 | -0.0124 | 61.7982
3 | 0.391 | 0.00554 | -0.0121 | 70.5776
3.5 | 0.4455 | 0.00566 | -0.0119 | 78.7102
4 | 0.5002 | 0.00582 | -0.0117 | 85.945
4.5 | 0.5546 | 0.00608 | -0.0116 | 91.2171
5 | 0.6122 | 0.00645 | -0.0124 | 94.9147
5.5 | 0.6668 | 0.00699 | -0.0126 | 95.3934
6 | 0.7103 | 0.00775 | -0.0107 | 91.6516
6.5 | 0.753 | 0.00839 | -0.0085 | 89.7497
7 | 0.7922 | 0.00915 | -0.0058 | 86.5792
7.5 | 0.8365 | 0.00971 | -0.004 | 86.1483
8 | 0.8793 | 0.01029 | -0.0021 | 85.4519
8.5 | 0.9207 | 0.01089 | 0.0001 | 84.5455
9 | 0.9613 | 0.01151 | 0.0022 | 83.5187
9.5 | 1.0019 | 0.01214 | 0.0042 | 82.5288
10 | 1.0405 | 0.01285 | 0.0063 | 80.9728
10.5 | 1.0787 | 0.01354 | 0.0083 | 79.6677
11 | 1.1313 | 0.01435 | 0.007 | 78.8362
11.5 | 1.1775 | 0.01568 | 0.0067 | 75.0957
12 | 1.2044 | 0.01701 | 0.0099 | 70.8054
12.5 | 1.229 | 0.01861 | 0.0129 | 66.0398
13 | 1.2536 | 0.02036 | 0.0155 | 61.5717
13.5 | 1.2796 | 0.02217 | 0.0176 | 57.7176
14 | 1.3013 | 0.02435 | 0.0197 | 53.4415
14.5 | 1.3245 | 0.02654 | 0.0214 | 49.9058
15 | 1.3441 | 0.0291 | 0.0231 | 46.189
15.5 | 1.3602 | 0.03206 | 0.0246 | 42.4267
16 | 1.3802 | 0.03482 | 0.0257 | 39.6381
16.5 | 1.3873 | 0.03884 | 0.0269 | 35.7183
17 | 1.4027 | 0.04227 | 0.0274 | 33.1843
17.5 | 1.4138 | 0.04624 | 0.0278 | 30.5753
18 | 1.423 | 0.05056 | 0.0279 | 28.1448
18.5 | 1.4323 | 0.05496 | 0.0277 | 26.0608
19 | 1.4351 | 0.06022 | 0.0272 | 23.831
19.5 | 1.4374 | 0.06571 | 0.0263 | 21.8749
20 | 1.435 | 0.07188 | 0.0251 | 19.9638

## 61. Re 3M Mach 0.25 (1)
BIGFOIL.COM POLAR EXPORT
NACA63A118
NACA63A118 |  |  |  | Cl Max: | 1.361 | at alpha= | 13 | deg
JavaFoil+Calcfoil stall+Eppler ext transition |  |  |  | L/D Max: | 108.031 | at alpha= | 5.5 | deg
Re: | 3000000 |  |  | Cd Min: | 0.00605 | at alpha= | -0.5 | deg
Mach: | 0.25 |  |  | Cl=0 at alpha= | -0.81539 | deg
|  |  |  | @ Cl=0.1, Cd= | 0.0060684
|  |  |  | @ Cl=0.4, Cd= | 0.0062962
|  |  |  | @ Cl=0.6, Cd= | 0.0067157
alpha (deg) | Cl | Cd | Cm | Cl/Cd
-18.5 | -0.832 | 0.14026 | 0.008 | -5.93
-18 | -0.884 | 0.12426 | 0.008 | -7.113
-17.5 | -0.937 | 0.10676 | 0.009 | -8.78
-17 | -1.001 | 0.08244 | 0.009 | -12.144
-16.5 | -1.061 | 0.0627 | 0.008 | -16.918
-16 | -1.106 | 0.0514 | 0.008 | -21.512
-15.5 | -1.139 | 0.04438 | 0.007 | -25.667
-15 | -1.166 | 0.03867 | 0.007 | -30.141
-14.5 | -1.187 | 0.03337 | 0.006 | -35.565
-14 | -1.197 | 0.03014 | 0.005 | -39.715
-13.5 | -1.201 | 0.02728 | 0.004 | -44.035
-13 | -1.199 | 0.02466 | 0.004 | -48.625
-12.5 | -1.19 | 0.0226 | 0.003 | -52.635
-12 | -1.175 | 0.0208 | 0.002 | -56.492
-11.5 | -1.155 | 0.01921 | 0.001 | -60.094
-11 | -1.13 | 0.01774 | 0 | -63.693
-10.5 | -1.1 | 0.01646 | -0.001 | -66.85
-10 | -1.066 | 0.01531 | -0.002 | -69.638
-9.5 | -1.026 | 0.01435 | -0.002 | -71.502
-9 | -0.982 | 0.01361 | -0.003 | -72.121
-8.5 | -0.933 | 0.01293 | -0.004 | -72.164
-8 | -0.882 | 0.01183 | -0.005 | -74.589
-7.5 | -0.829 | 0.01125 | -0.006 | -73.68
-7 | -0.78 | 0.0104 | -0.007 | -74.964
-6.5 | -0.72 | 0.00946 | -0.008 | -76.101
-6 | -0.66 | 0.00882 | -0.009 | -74.79
-5.5 | -0.598 | 0.00775 | -0.01 | -77.16
-5 | -0.536 | 0.00679 | -0.011 | -78.956
-4.5 | -0.473 | 0.00656 | -0.012 | -72.008
-4 | -0.409 | 0.00646 | -0.013 | -63.373
-3.5 | -0.345 | 0.00634 | -0.014 | -54.457
-3 | -0.281 | 0.00625 | -0.015 | -45.008
-2.5 | -0.217 | 0.00612 | -0.016 | -35.446
-2 | -0.153 | 0.00609 | -0.017 | -25.052
-1.5 | -0.088 | 0.00606 | -0.018 | -14.556
-1 | -0.024 | 0.00606 | -0.019 | -3.931
-0.5 | 0.041 | 0.00605 | -0.02 | 6.735
0 | 0.105 | 0.00607 | -0.021 | 17.35
0.5 | 0.17 | 0.00607 | -0.022 | 27.912
1 | 0.234 | 0.00611 | -0.023 | 38.278
1.5 | 0.298 | 0.00616 | -0.024 | 48.447
2 | 0.363 | 0.00625 | -0.025 | 58.014
2.5 | 0.427 | 0.00633 | -0.025 | 67.455
3 | 0.491 | 0.00643 | -0.026 | 76.34
3.5 | 0.555 | 0.00658 | -0.027 | 84.28
4 | 0.618 | 0.00677 | -0.028 | 91.357
4.5 | 0.681 | 0.00693 | -0.029 | 98.381
5 | 0.744 | 0.00714 | -0.03 | 104.212
5.5 | 0.806 | 0.00746 | -0.031 | 108.031
6 | 0.867 | 0.00874 | -0.032 | 99.194
6.5 | 0.927 | 0.00989 | -0.033 | 93.696
7 | 0.974 | 0.01102 | -0.034 | 88.349
7.5 | 1.026 | 0.01199 | -0.034 | 85.625
8 | 1.077 | 0.01282 | -0.035 | 84.007
8.5 | 1.126 | 0.01364 | -0.036 | 82.518
9 | 1.171 | 0.01453 | -0.037 | 80.565
9.5 | 1.212 | 0.01568 | -0.038 | 77.286
10 | 1.248 | 0.01672 | -0.038 | 74.677
10.5 | 1.28 | 0.01811 | -0.039 | 70.673
11 | 1.307 | 0.01935 | -0.04 | 67.553
11.5 | 1.329 | 0.02071 | -0.04 | 64.193
12 | 1.346 | 0.02221 | -0.041 | 60.604
12.5 | 1.357 | 0.02393 | -0.042 | 56.684
13 | 1.361 | 0.02595 | -0.042 | 52.424
13.5 | 1.358 | 0.02839 | -0.043 | 47.828
14 | 1.35 | 0.0309 | -0.043 | 43.681
14.5 | 1.336 | 0.03351 | -0.044 | 39.857
15 | 1.308 | 0.03704 | -0.044 | 35.322
15.5 | 1.273 | 0.04101 | -0.044 | 31.041
16 | 1.229 | 0.04621 | -0.045 | 26.59
16.5 | 1.178 | 0.05217 | -0.045 | 22.578
17 | 1.117 | 0.06113 | -0.045 | 18.278
17.5 | 1.049 | 0.07323 | -0.044 | 14.324
18 | 0.969 | 0.0929 | -0.042 | 10.43

## 62. Re 3M Mach 0.25 (2)
BIGFOIL.COM POLAR EXPORT
NACA63A118
NACA63A118 |  |  |  | Cl Max: | 1.3631 | at alpha= | 17.5 | deg
XFOIL ncrit=9 |  |  |  | L/D Max: | 94.3656 | at alpha= | 5 | deg
Re: | 3000000 |  |  | Cd Min: | 0.10106 | at alpha= | -20 | deg
Mach: | 0.25 |  |  | Cl=0 at alpha= | -0.63945 | deg
|  |  |  | @ Cl=0.1, Cd= | 0.0052867
|  |  |  | @ Cl=0.4, Cd= | 0.0056223
|  |  |  | @ Cl=0.6, Cd= | 0.0064492
alpha (deg) | Cl | Cd | Cm | Cl/Cd
-20 | -1.1653 | 0.10106 | -0.0436 | -11.5308
-19.5 | -1.2012 | 0.08905 | -0.0492 | -13.4891
-19 | -1.2048 | 0.08169 | -0.0522 | -14.7484
-18.5 | -1.2225 | 0.07281 | -0.0555 | -16.7903
-18 | -1.2283 | 0.06571 | -0.0577 | -18.6927
-17.5 | -1.2511 | 0.05707 | -0.06 | -21.9222
-17 | -1.2542 | 0.05091 | -0.061 | -24.6356
-16.5 | -1.2645 | 0.04442 | -0.0615 | -28.4669
-16 | -1.2579 | 0.03978 | -0.0612 | -31.6214
-15.5 | -1.2465 | 0.03584 | -0.0605 | -34.7796
-15 | -1.2348 | 0.03211 | -0.0593 | -38.4553
-14.5 | -1.2175 | 0.02907 | -0.0578 | -41.8817
-14 | -1.1969 | 0.02642 | -0.056 | -45.3028
-13.5 | -1.1821 | 0.02358 | -0.0534 | -50.1315
-13 | -1.165 | 0.02121 | -0.0502 | -54.9269
-12.5 | -1.1292 | 0.01895 | -0.0498 | -59.5884
-12 | -1.0695 | 0.01712 | -0.0532 | -62.4708
-11.5 | -1.0264 | 0.01569 | -0.053 | -65.4175
-11 | -0.9936 | 0.01446 | -0.0503 | -68.7137
-10.5 | -0.958 | 0.01347 | -0.0476 | -71.121
-10 | -0.9201 | 0.01261 | -0.045 | -72.9659
-9.5 | -0.88 | 0.01187 | -0.0424 | -74.1365
-8.5 | -0.793 | 0.01066 | -0.0378 | -74.3902
-8 | -0.7464 | 0.01013 | -0.0359 | -73.6821
-7.5 | -0.699 | 0.00967 | -0.034 | -72.2854
-7 | -0.6541 | 0.00915 | -0.0316 | -71.4863
-6.5 | -0.6055 | 0.00862 | -0.03 | -70.2436
-6 | -0.5542 | 0.00806 | -0.029 | -68.7593
-5 | -0.4518 | 0.00681 | -0.0271 | -66.3436
-4.5 | -0.4087 | 0.00619 | -0.0243 | -66.0258
-4 | -0.3586 | 0.0059 | -0.0227 | -60.7797
-3.5 | -0.3079 | 0.00565 | -0.0212 | -54.4956
-3 | -0.2545 | 0.00552 | -0.0202 | -46.1051
-2.5 | -0.2009 | 0.00546 | -0.0193 | -36.7949
-2 | -0.1468 | 0.00538 | -0.0184 | -27.2862
-1 | -0.0393 | 0.00532 | -0.0166 | -7.3872
-0.5 | 0.0152 | 0.00527 | -0.0158 | 2.8843
0 | 0.0694 | 0.00527 | -0.015 | 13.1689
0.5 | 0.1243 | 0.0053 | -0.0143 | 23.4528
1 | 0.1792 | 0.00532 | -0.0136 | 33.6842
1.5 | 0.2337 | 0.00537 | -0.0129 | 43.5196
2.5 | 0.3435 | 0.00552 | -0.0116 | 62.2283
3 | 0.399 | 0.00562 | -0.0111 | 70.9964
3.5 | 0.455 | 0.00575 | -0.0107 | 79.1304
4 | 0.5113 | 0.0059 | -0.0104 | 86.661
4.5 | 0.5654 | 0.00621 | -0.0097 | 91.0467
5 | 0.6247 | 0.00662 | -0.0103 | 94.3656
5.5 | 0.6774 | 0.00723 | -0.0097 | 93.6929
6 | 0.7203 | 0.00801 | -0.0071 | 89.9251
6.5 | 0.7641 | 0.0087 | -0.0047 | 87.8276
7 | 0.8041 | 0.00951 | -0.0017 | 84.5531
7.5 | 0.8479 | 0.01012 | 0.0007 | 83.7846
8 | 0.8896 | 0.01079 | 0.0033 | 82.4467
8.5 | 0.929 | 0.01155 | 0.0061 | 80.4329
9 | 0.9702 | 0.01228 | 0.0085 | 79.0065
9.5 | 1.01 | 0.01309 | 0.0109 | 77.1581
10 | 1.0462 | 0.01411 | 0.0136 | 74.146
10.5 | 1.083 | 0.0151 | 0.0159 | 71.7219
11 | 1.1425 | 0.01639 | 0.0132 | 69.7071
11.5 | 1.174 | 0.0182 | 0.0158 | 64.5055
12 | 1.2015 | 0.01995 | 0.0187 | 60.2256
12.5 | 1.2247 | 0.02212 | 0.0215 | 55.3662
13 | 1.2471 | 0.02449 | 0.024 | 50.9228
13.5 | 1.2688 | 0.02705 | 0.0262 | 46.9057
14 | 1.2903 | 0.02974 | 0.0281 | 43.386
14.5 | 1.3091 | 0.0328 | 0.0298 | 39.9116
15 | 1.3207 | 0.03656 | 0.0314 | 36.1242
15.5 | 1.3288 | 0.04084 | 0.0327 | 32.5367
16 | 1.345 | 0.0446 | 0.0334 | 30.157
16.5 | 1.3541 | 0.04917 | 0.0339 | 27.5391
17 | 1.3607 | 0.05414 | 0.034 | 25.133
17.5 | 1.3631 | 0.05975 | 0.0336 | 22.8134
18 | 1.3619 | 0.06591 | 0.0328 | 20.663
18.5 | 1.3611 | 0.07227 | 0.0316 | 18.8335
19 | 1.3511 | 0.07989 | 0.0297 | 16.912
19.5 | 1.3343 | 0.08865 | 0.0269 | 15.0513
20 | 1.314 | 0.09817 | 0.0234 | 13.3849

## 63. Re 3M Mach 0.50 (1)
BIGFOIL.COM POLAR EXPORT
NACA63A118
NACA63A118 |  |  |  | Cl Max: | 1.181 | at alpha= | 20 | deg
JavaFoil+Calcfoil stall+Eppler ext transition |  |  |  | L/D Max: | 102.847 | at alpha= | 5 | deg
Re: | 3000000 |  |  | Cd Min: | 0.00633 | at alpha= | -0.5 | deg
Mach: | 0.5 |  |  | Cl=0 at alpha= | -0.81507 | deg
|  |  |  | @ Cl=0.1, Cd= | 0.00636
|  |  |  | @ Cl=0.4, Cd= | 0.0065931
|  |  |  | @ Cl=0.6, Cd= | 0.0070838
alpha (deg) | Cl | Cd | Cm | Cl/Cd
-20 | -1.097 | 0.16839 | 0.011 | -6.514
-19.5 | -1.064 | 0.16549 | 0.01 | -6.429
-19 | -1.036 | 0.15984 | 0.009 | -6.481
-18.5 | -1.008 | 0.15622 | 0.009 | -6.452
-18 | -0.983 | 0.15313 | 0.008 | -6.42
-17.5 | -0.951 | 0.14994 | 0.007 | -6.34
-17 | -0.922 | 0.14147 | 0.007 | -6.52
-16.5 | -0.894 | 0.13684 | 0.006 | -6.535
-16 | -0.868 | 0.1331 | 0.006 | -6.521
-15.5 | -0.837 | 0.12602 | 0.005 | -6.641
-15 | -0.809 | 0.12154 | 0.004 | -6.652
-14.5 | -0.78 | 0.11707 | 0.004 | -6.667
-14 | -0.752 | 0.11619 | 0.003 | -6.472
-13.5 | -0.723 | 0.11174 | 0.003 | -6.469
-13 | -0.695 | 0.1026 | 0.002 | -6.775
-12.5 | -0.666 | 0.10001 | 0.002 | -6.658
-12 | -0.638 | 0.09594 | 0.001 | -6.646
-11.5 | -0.61 | 0.09017 | 0.001 | -6.767
-11 | -0.623 | 0.05464 | 0 | -11.401
-10.5 | -0.641 | 0.02892 | -0.001 | -22.177
-10 | -0.845 | 0.02702 | -0.002 | -31.283
-9.5 | -0.966 | 0.02182 | -0.003 | -44.282
-9 | -0.983 | 0.01931 | -0.004 | -50.937
-8.5 | -0.968 | 0.01755 | -0.005 | -55.194
-8 | -0.934 | 0.01596 | -0.006 | -58.523
-7.5 | -0.89 | 0.01467 | -0.007 | -60.69
-7 | -0.84 | 0.01298 | -0.008 | -64.667
-6.5 | -0.782 | 0.01209 | -0.009 | -64.673
-6 | -0.722 | 0.01096 | -0.01 | -65.864
-5.5 | -0.665 | 0.00975 | -0.011 | -68.199
-5 | -0.597 | 0.00837 | -0.012 | -71.345
-4.5 | -0.527 | 0.00715 | -0.013 | -73.687
-4 | -0.457 | 0.00691 | -0.015 | -66.112
-3.5 | -0.386 | 0.00675 | -0.016 | -57.109
-3 | -0.314 | 0.00662 | -0.017 | -47.44
-2.5 | -0.242 | 0.00648 | -0.018 | -37.417
-2 | -0.171 | 0.00641 | -0.019 | -26.593
-1.5 | -0.099 | 0.00637 | -0.02 | -15.482
-1 | -0.027 | 0.00634 | -0.021 | -4.193
-0.5 | 0.046 | 0.00633 | -0.022 | 7.193
0 | 0.118 | 0.00637 | -0.023 | 18.497
0.5 | 0.189 | 0.00638 | -0.024 | 29.691
1 | 0.261 | 0.0064 | -0.025 | 40.835
1.5 | 0.333 | 0.0065 | -0.026 | 51.223
2 | 0.405 | 0.0066 | -0.027 | 61.363
2.5 | 0.477 | 0.0067 | -0.029 | 71.131
3 | 0.548 | 0.00693 | -0.03 | 79.042
3.5 | 0.619 | 0.00714 | -0.031 | 86.706
4 | 0.69 | 0.00737 | -0.032 | 93.637
4.5 | 0.76 | 0.00765 | -0.033 | 99.265
5 | 0.829 | 0.00806 | -0.034 | 102.847
5.5 | 0.887 | 0.00985 | -0.034 | 90.024
6 | 0.948 | 0.01155 | -0.035 | 82.044
6.5 | 1.006 | 0.01284 | -0.036 | 78.362
7 | 1.059 | 0.01431 | -0.037 | 73.998
7.5 | 1.105 | 0.01559 | -0.038 | 70.879
8 | 1.142 | 0.01705 | -0.039 | 66.972
8.5 | 1.164 | 0.01909 | -0.04 | 60.963
9 | 1.164 | 0.02141 | -0.04 | 54.369
9.5 | 1.121 | 0.02401 | -0.041 | 46.682
10 | 0.783 | 0.02756 | -0.041 | 28.413
10.5 | 0.73 | 0.03983 | -0.04 | 18.331
11 | 0.77 | 0.03713 | -0.042 | 20.746
11.5 | 0.7 | 0.08879 | -0.021 | 7.886
12 | 0.728 | 0.09667 | -0.022 | 7.535
12.5 | 0.757 | 0.1004 | -0.023 | 7.538
13 | 0.785 | 0.10531 | -0.025 | 7.458
13.5 | 0.813 | 0.11081 | -0.025 | 7.338
14 | 0.844 | 0.11501 | -0.028 | 7.335
14.5 | 0.87 | 0.11699 | -0.027 | 7.44
15 | 0.898 | 0.12451 | -0.028 | 7.215
15.5 | 0.928 | 0.13279 | -0.03 | 6.99
16 | 0.956 | 0.13189 | -0.031 | 7.247
16.5 | 0.984 | 0.13468 | -0.031 | 7.304
17 | 1.012 | 0.14061 | -0.032 | 7.197
17.5 | 1.047 | 0.14632 | -0.036 | 7.152
18 | 1.069 | 0.15202 | -0.034 | 7.031
18.5 | 1.097 | 0.15717 | -0.035 | 6.979
19 | 1.128 | 0.16215 | -0.037 | 6.954
19.5 | 1.161 | 0.16915 | -0.039 | 6.865
20 | 1.181 | 0.17133 | -0.038 | 6.896

## 64. Re 3M Mach 0.50 (2)
BIGFOIL.COM POLAR EXPORT
NACA63A118
NACA63A118 |  |  |  | Cl Max: | 1.1603 | at alpha= | 12.5 | deg
XFOIL ncrit=9 |  |  |  | L/D Max: | 90.117 | at alpha= | 4.5 | deg
Re: | 3000000 |  |  | Cd Min: | 0.1459 | at alpha= | 17.5 | deg
Mach: | 0.5 |  |  | Cl=0 at alpha= | -0.5625 | deg
|  |  |  | @ Cl=0.1, Cd= | 0.0056284
|  |  |  | @ Cl=0.4, Cd= | 0.0059739
|  |  |  | @ Cl=0.6, Cd= | 0.0067275
alpha (deg) | Cl | Cd | Cm | Cl/Cd
-17 | -0.7717 | 0.13848 | -0.0376 | -5.5726
-16.5 | -0.8032 | 0.125 | -0.0458 | -6.4256
-16 | -0.8293 | 0.1129 | -0.0527 | -7.3454
-15.5 | -0.8591 | 0.10082 | -0.0594 | -8.5211
-15 | -0.8891 | 0.08922 | -0.0654 | -9.9653
-14.5 | -0.9175 | 0.07843 | -0.0705 | -11.6983
-14 | -0.9518 | 0.06778 | -0.0749 | -14.0425
-13.5 | -0.9779 | 0.05861 | -0.0774 | -16.6849
-13 | -0.9971 | 0.05068 | -0.0784 | -19.6744
-12.5 | -1.0106 | 0.04381 | -0.0779 | -23.0678
-12 | -1.0156 | 0.037 | -0.0776 | -27.4486
-11.5 | -0.983 | 0.03076 | -0.0825 | -31.9571
-11 | -0.97 | 0.0266 | -0.0802 | -36.4662
-10.5 | -0.9482 | 0.02333 | -0.0773 | -40.6429
-9.5 | -0.8858 | 0.01807 | -0.0718 | -49.0205
-9 | -0.8472 | 0.01604 | -0.069 | -52.818
-8.5 | -0.8077 | 0.01426 | -0.066 | -56.641
-8 | -0.7673 | 0.01278 | -0.0625 | -60.0391
-7.5 | -0.7229 | 0.01167 | -0.0589 | -61.9452
-6.5 | -0.6291 | 0.00997 | -0.0515 | -63.0993
-6 | -0.5791 | 0.00926 | -0.048 | -62.5378
-5.5 | -0.5292 | 0.0085 | -0.0446 | -62.2588
-5 | -0.4775 | 0.00772 | -0.0417 | -61.8523
-4.5 | -0.4404 | 0.00691 | -0.0358 | -63.7337
-4 | -0.3945 | 0.00638 | -0.0313 | -61.8339
-3.5 | -0.3419 | 0.00609 | -0.028 | -56.1412
-3 | -0.2854 | 0.00589 | -0.0255 | -48.455
-1.5 | -0.1096 | 0.00566 | -0.0196 | -19.364
-1 | -0.0511 | 0.00563 | -0.0177 | -9.0764
-0.5 | 0.0073 | 0.00561 | -0.0158 | 1.3012
0 | 0.0669 | 0.0056 | -0.0142 | 11.9464
0.5 | 0.1252 | 0.00565 | -0.0123 | 22.1593
1 | 0.1827 | 0.00564 | -0.0102 | 32.3936
1.5 | 0.2395 | 0.0057 | -0.008 | 42.0175
2 | 0.2977 | 0.00578 | -0.006 | 51.5052
2.5 | 0.3583 | 0.00588 | -0.0046 | 60.9354
3 | 0.4205 | 0.00602 | -0.0034 | 69.8505
3.5 | 0.4845 | 0.00619 | -0.0025 | 78.2714
4 | 0.5508 | 0.00639 | -0.002 | 86.1972
4.5 | 0.6164 | 0.00684 | -0.0016 | 90.117
5 | 0.6746 | 0.00754 | 0.0001 | 89.4695
5.5 | 0.723 | 0.00835 | 0.0036 | 86.5868
6 | 0.7594 | 0.00945 | 0.009 | 80.3598
6.5 | 0.799 | 0.01051 | 0.0136 | 76.0228
7 | 0.8346 | 0.01181 | 0.0184 | 70.6689
7.5 | 0.8735 | 0.01316 | 0.0224 | 66.3754
8 | 0.9106 | 0.01477 | 0.0263 | 61.652
8.5 | 0.9476 | 0.01659 | 0.0297 | 57.1187
9 | 0.9844 | 0.01862 | 0.0329 | 52.8679
9.5 | 1.0195 | 0.0209 | 0.0359 | 48.7799
10 | 1.0478 | 0.02368 | 0.0389 | 44.2483
10.5 | 1.0727 | 0.02683 | 0.0418 | 39.9814
11 | 1.1218 | 0.03013 | 0.0404 | 37.232
11.5 | 1.1413 | 0.03452 | 0.0429 | 33.062
12 | 1.1556 | 0.03892 | 0.0455 | 29.6917
12.5 | 1.1603 | 0.04428 | 0.0475 | 26.2037
13 | 1.1534 | 0.05083 | 0.0487 | 22.6913
13.5 | 1.1438 | 0.058 | 0.0491 | 19.7207
14 | 1.1277 | 0.06613 | 0.0483 | 17.0528
14.5 | 1.1075 | 0.07509 | 0.0465 | 14.749
15 | 1.0795 | 0.08531 | 0.0431 | 12.6539
15.5 | 1.049 | 0.09646 | 0.0385 | 10.875
16 | 1.021 | 0.10786 | 0.033 | 9.466
16.5 | 0.9868 | 0.12056 | 0.0262 | 8.1851
17 | 0.9615 | 0.13271 | 0.0193 | 7.2451
17.5 | 0.933 | 0.1459 | 0.0112 | 6.3948

## 65. Re 4M Mach 0.00 (1)
BIGFOIL.COM POLAR EXPORT
NACA63A118
NACA63A118 |  |  |  | Cl Max: | 1.454 | at alpha= | 15 | deg
JavaFoil+Calcfoil stall+Eppler ext transition |  |  |  | L/D Max: | 105.493 | at alpha= | 5 | deg
Re: | 4000000 |  |  | Cd Min: | 0.00581 | at alpha= | -0.5 | deg
Mach: | 0 |  |  | Cl=0 at alpha= | -0.81452 | deg
|  |  |  | @ Cl=0.1, Cd= | 0.0058197
|  |  |  | @ Cl=0.4, Cd= | 0.006049
|  |  |  | @ Cl=0.6, Cd= | 0.0064729
alpha (deg) | Cl | Cd | Cm | Cl/Cd
-20 | -1.192 | 0.07821 | 0.013 | -15.243
-19.5 | -1.218 | 0.06853 | 0.012 | -17.767
-19 | -1.235 | 0.06322 | 0.012 | -19.54
-18.5 | -1.256 | 0.05569 | 0.011 | -22.552
-18 | -1.273 | 0.04938 | 0.011 | -25.779
-17.5 | -1.287 | 0.04433 | 0.01 | -29.023
-17 | -1.296 | 0.0401 | 0.01 | -32.325
-16.5 | -1.303 | 0.03611 | 0.009 | -36.095
-16 | -1.307 | 0.03281 | 0.008 | -39.82
-15.5 | -1.306 | 0.02993 | 0.007 | -43.631
-15 | -1.302 | 0.0271 | 0.007 | -48.046
-14.5 | -1.294 | 0.02492 | 0.006 | -51.931
-14 | -1.282 | 0.0231 | 0.005 | -55.485
-13.5 | -1.267 | 0.02119 | 0.004 | -59.784
-13 | -1.247 | 0.01973 | 0.004 | -63.201
-12.5 | -1.225 | 0.01808 | 0.003 | -67.747
-12 | -1.198 | 0.01696 | 0.002 | -70.641
-11.5 | -1.17 | 0.01575 | 0.001 | -74.274
-11 | -1.136 | 0.01479 | 0 | -76.796
-10.5 | -1.097 | 0.014 | -0.001 | -78.398
-10 | -1.056 | 0.01332 | -0.002 | -79.242
-9.5 | -1.011 | 0.01265 | -0.002 | -79.916
-9 | -0.964 | 0.01212 | -0.003 | -79.552
-8.5 | -0.915 | 0.01159 | -0.004 | -78.888
-8 | -0.87 | 0.01047 | -0.005 | -83.129
-7.5 | -0.814 | 0.00994 | -0.006 | -81.946
-7 | -0.757 | 0.00951 | -0.007 | -79.622
-6.5 | -0.699 | 0.00883 | -0.008 | -79.161
-6 | -0.64 | 0.00835 | -0.009 | -76.574
-5.5 | -0.58 | 0.00765 | -0.01 | -75.819
-5 | -0.519 | 0.00703 | -0.011 | -73.825
-4.5 | -0.458 | 0.00638 | -0.012 | -71.822
-4 | -0.396 | 0.00621 | -0.013 | -63.838
-3.5 | -0.334 | 0.00612 | -0.013 | -54.656
-3 | -0.272 | 0.00602 | -0.014 | -45.232
-2.5 | -0.21 | 0.00594 | -0.015 | -35.406
-2 | -0.148 | 0.00587 | -0.016 | -25.182
-1.5 | -0.085 | 0.00585 | -0.017 | -14.619
-1 | -0.023 | 0.00582 | -0.018 | -3.96
-0.5 | 0.039 | 0.00581 | -0.019 | 6.79
0 | 0.102 | 0.00582 | -0.02 | 17.528
0.5 | 0.164 | 0.00582 | -0.021 | 28.222
1 | 0.227 | 0.00586 | -0.022 | 38.645
1.5 | 0.289 | 0.00593 | -0.023 | 48.712
2 | 0.351 | 0.00597 | -0.024 | 58.773
2.5 | 0.413 | 0.00607 | -0.025 | 68.119
3 | 0.475 | 0.00617 | -0.026 | 77.071
3.5 | 0.537 | 0.00632 | -0.027 | 84.966
4 | 0.599 | 0.00647 | -0.027 | 92.533
4.5 | 0.66 | 0.00665 | -0.028 | 99.3
5 | 0.721 | 0.00683 | -0.029 | 105.493
5.5 | 0.781 | 0.00778 | -0.03 | 100.438
6 | 0.841 | 0.00848 | -0.031 | 99.194
6.5 | 0.899 | 0.00933 | -0.032 | 96.349
7 | 0.956 | 0.01006 | -0.033 | 95.029
7.5 | 1.006 | 0.01083 | -0.034 | 92.875
8 | 1.053 | 0.01154 | -0.034 | 91.256
8.5 | 1.103 | 0.01218 | -0.035 | 90.517
9 | 1.15 | 0.01284 | -0.036 | 89.544
9.5 | 1.195 | 0.01357 | -0.037 | 88.033
10 | 1.237 | 0.01449 | -0.037 | 85.366
10.5 | 1.275 | 0.01529 | -0.038 | 83.4
11 | 1.31 | 0.01641 | -0.039 | 79.829
11.5 | 1.342 | 0.01739 | -0.039 | 77.176
12 | 1.37 | 0.01846 | -0.04 | 74.193
12.5 | 1.394 | 0.01957 | -0.041 | 71.225
13 | 1.415 | 0.02091 | -0.041 | 67.677
13.5 | 1.432 | 0.02229 | -0.042 | 64.258
14 | 1.444 | 0.02406 | -0.043 | 60.019
14.5 | 1.453 | 0.02588 | -0.043 | 56.121
15 | 1.454 | 0.02778 | -0.044 | 52.34
15.5 | 1.452 | 0.03 | -0.044 | 48.377
16 | 1.445 | 0.03238 | -0.045 | 44.62
16.5 | 1.435 | 0.03504 | -0.045 | 40.943
17 | 1.42 | 0.03825 | -0.046 | 37.14
17.5 | 1.403 | 0.04168 | -0.046 | 33.662
18 | 1.381 | 0.04597 | -0.046 | 30.045
18.5 | 1.358 | 0.05034 | -0.047 | 26.97
19 | 1.331 | 0.05526 | -0.047 | 24.091
19.5 | 1.303 | 0.0605 | -0.047 | 21.538
20 | 1.271 | 0.06745 | -0.047 | 18.847

## 66. Re 4M Mach 0.00 (2)
BIGFOIL.COM POLAR EXPORT
NACA63A118
NACA63A118 |  |  |  | Cl Max: | 1.4916 | at alpha= | 20 | deg
XFOIL ncrit=9 |  |  |  | L/D Max: | 95.4416 | at alpha= | 5.5 | deg
Re: | 4000000 |  |  | Cd Min: | 0.06312 | at alpha= | 20 | deg
Mach: | 0 |  |  | Cl=0 at alpha= | -0.65883 | deg
|  |  |  | @ Cl=0.1, Cd= | 0.0049655
|  |  |  | @ Cl=0.4, Cd= | 0.0053108
|  |  |  | @ Cl=0.6, Cd= | 0.0063462
alpha (deg) | Cl | Cd | Cm | Cl/Cd
-20 | -1.4229 | 0.05615 | -0.0509 | -25.3411
-19.5 | -1.4192 | 0.05114 | -0.0519 | -27.7513
-19 | -1.4072 | 0.04714 | -0.0525 | -29.8515
-18.5 | -1.401 | 0.04272 | -0.0527 | -32.7949
-18 | -1.3912 | 0.0388 | -0.0527 | -35.8557
-17.5 | -1.3789 | 0.0353 | -0.0523 | -39.0623
-17 | -1.3645 | 0.03211 | -0.0516 | -42.4945
-16.5 | -1.3521 | 0.02896 | -0.0505 | -46.6885
-16 | -1.3363 | 0.02621 | -0.0491 | -50.9844
-15.5 | -1.3163 | 0.02389 | -0.0476 | -55.0984
-15 | -1.294 | 0.02184 | -0.0459 | -59.2491
-14.5 | -1.2707 | 0.02004 | -0.0439 | -63.4082
-14 | -1.2467 | 0.0185 | -0.0414 | -67.3892
-13.5 | -1.213 | 0.01711 | -0.0404 | -70.8942
-13 | -1.1693 | 0.01555 | -0.0411 | -75.1961
-12.5 | -1.116 | 0.01443 | -0.0433 | -77.3389
-12 | -1.0805 | 0.01363 | -0.0413 | -79.2737
-11.5 | -1.0449 | 0.01289 | -0.039 | -81.0628
-11 | -1.0076 | 0.01224 | -0.0367 | -82.3203
-10.5 | -0.9687 | 0.01163 | -0.0346 | -83.2932
-10 | -0.9273 | 0.0111 | -0.0327 | -83.5405
-9 | -0.8392 | 0.01017 | -0.0295 | -82.5172
-8.5 | -0.7962 | 0.00972 | -0.0275 | -81.9136
-8 | -0.7513 | 0.0093 | -0.0258 | -80.7849
-7.5 | -0.7017 | 0.00888 | -0.025 | -79.0203
-7 | -0.6512 | 0.00847 | -0.0244 | -76.8831
-6.5 | -0.6013 | 0.00803 | -0.0237 | -74.8817
-6 | -0.5499 | 0.0076 | -0.0233 | -72.3553
-5.5 | -0.4979 | 0.00714 | -0.023 | -69.7339
-5 | -0.4436 | 0.00659 | -0.0233 | -67.3141
-4.5 | -0.3958 | 0.00607 | -0.022 | -65.2059
-4 | -0.3491 | 0.00565 | -0.0204 | -61.7876
-3.5 | -0.2996 | 0.00538 | -0.0193 | -55.6877
-3 | -0.2482 | 0.00523 | -0.0185 | -47.457
-2.5 | -0.1954 | 0.00512 | -0.0179 | -38.1641
-2 | -0.143 | 0.00504 | -0.0172 | -28.373
-1.5 | -0.0897 | 0.005 | -0.0167 | -17.94
-1 | -0.0363 | 0.00496 | -0.0162 | -7.3185
-0.5 | 0.0169 | 0.00495 | -0.0157 | 3.4141
1 | 0.1782 | 0.00498 | -0.0145 | 35.7831
1.5 | 0.2319 | 0.00504 | -0.0141 | 46.0119
2 | 0.2864 | 0.00509 | -0.0139 | 56.2672
2.5 | 0.3404 | 0.00519 | -0.0136 | 65.5877
3 | 0.395 | 0.0053 | -0.0135 | 74.5283
3.5 | 0.4507 | 0.00542 | -0.0137 | 83.155
4 | 0.5049 | 0.00564 | -0.0136 | 89.5213
4.5 | 0.5604 | 0.00597 | -0.0139 | 93.8693
5 | 0.6183 | 0.00652 | -0.015 | 94.8313
5.5 | 0.67 | 0.00702 | -0.0146 | 95.4416
6 | 0.7153 | 0.00768 | -0.0131 | 93.138
6.5 | 0.7566 | 0.00829 | -0.0106 | 91.2666
7 | 0.7988 | 0.00886 | -0.0084 | 90.158
7.5 | 0.8441 | 0.00933 | -0.0068 | 90.4716
8 | 0.8881 | 0.00986 | -0.0051 | 90.071
8.5 | 0.9305 | 0.0104 | -0.0032 | 89.4712
9 | 0.9732 | 0.01091 | -0.0013 | 89.2026
9.5 | 1.0144 | 0.01146 | 0.0006 | 88.5166
10 | 1.0538 | 0.0121 | 0.0027 | 87.0909
11 | 1.1296 | 0.01349 | 0.0067 | 83.7361
11.5 | 1.1785 | 0.01421 | 0.0061 | 82.9346
12 | 1.2234 | 0.01549 | 0.0059 | 78.98
12.5 | 1.2492 | 0.01684 | 0.009 | 74.1805
13 | 1.277 | 0.01823 | 0.0116 | 70.0494
13.5 | 1.3022 | 0.01989 | 0.014 | 65.4701
14 | 1.3293 | 0.02154 | 0.016 | 61.7131
14.5 | 1.3541 | 0.02344 | 0.0179 | 57.7688
15 | 1.3723 | 0.02589 | 0.0199 | 53.005
15.5 | 1.3929 | 0.02828 | 0.0215 | 49.2539
16 | 1.4143 | 0.03072 | 0.0227 | 46.0384
16.5 | 1.4326 | 0.03353 | 0.0239 | 42.7259
17 | 1.4492 | 0.03658 | 0.0248 | 39.6173
17.5 | 1.464 | 0.03991 | 0.0255 | 36.6825
18 | 1.4737 | 0.04381 | 0.026 | 33.6384
18.5 | 1.485 | 0.04774 | 0.0262 | 31.106
19 | 1.486 | 0.05277 | 0.0262 | 28.1599
19.5 | 1.4871 | 0.05808 | 0.0258 | 25.6043
20 | 1.4916 | 0.06312 | 0.0251 | 23.6312

## 67. Re 4M Mach 0.10 (1)
BIGFOIL.COM POLAR EXPORT
NACA63A118
NACA63A118 |  |  |  | Cl Max: | 1.44 | at alpha= | 14.5 | deg
JavaFoil+Calcfoil stall+Eppler ext transition |  |  |  | L/D Max: | 105.32 | at alpha= | 5 | deg
Re: | 4000000 |  |  | Cd Min: | 0.00581 | at alpha= | -0.5 | deg
Mach: | 0.1 |  |  | Cl=0 at alpha= | -0.81746 | deg
|  |  |  | @ Cl=0.1, Cd= | 0.0058197
|  |  |  | @ Cl=0.4, Cd= | 0.0060758
|  |  |  | @ Cl=0.6, Cd= | 0.0064752
alpha (deg) | Cl | Cd | Cm | Cl/Cd
-20 | -1.136 | 0.08664 | 0.013 | -13.113
-19.5 | -1.164 | 0.0771 | 0.012 | -15.094
-19 | -1.19 | 0.06847 | 0.012 | -17.374
-18.5 | -1.215 | 0.05968 | 0.011 | -20.359
-18 | -1.236 | 0.05317 | 0.011 | -23.243
-17.5 | -1.255 | 0.0467 | 0.01 | -26.877
-17 | -1.269 | 0.04202 | 0.01 | -30.202
-16.5 | -1.279 | 0.03806 | 0.009 | -33.609
-16 | -1.287 | 0.03401 | 0.008 | -37.84
-15.5 | -1.289 | 0.03091 | 0.007 | -41.723
-15 | -1.288 | 0.02822 | 0.007 | -45.641
-14.5 | -1.283 | 0.02584 | 0.006 | -49.65
-14 | -1.273 | 0.02369 | 0.005 | -53.741
-13.5 | -1.26 | 0.0217 | 0.004 | -58.098
-13 | -1.243 | 0.02016 | 0.004 | -61.633
-12.5 | -1.222 | 0.01858 | 0.003 | -65.744
-12 | -1.197 | 0.01719 | 0.002 | -69.653
-11.5 | -1.169 | 0.01604 | 0.001 | -72.894
-11 | -1.137 | 0.01501 | 0 | -75.729
-10.5 | -1.099 | 0.01418 | -0.001 | -77.53
-10 | -1.058 | 0.01348 | -0.002 | -78.54
-9.5 | -1.014 | 0.01278 | -0.002 | -79.341
-9 | -0.967 | 0.01223 | -0.003 | -79.072
-8.5 | -0.918 | 0.01169 | -0.004 | -78.541
-8 | -0.874 | 0.01052 | -0.005 | -83.091
-7.5 | -0.818 | 0.00997 | -0.006 | -82.003
-7 | -0.761 | 0.00954 | -0.007 | -79.719
-6.5 | -0.702 | 0.0089 | -0.008 | -78.882
-6 | -0.643 | 0.00841 | -0.009 | -76.439
-5.5 | -0.583 | 0.00767 | -0.01 | -75.941
-5 | -0.522 | 0.0071 | -0.011 | -73.46
-4.5 | -0.46 | 0.00638 | -0.012 | -72.103
-4 | -0.398 | 0.00622 | -0.013 | -64.054
-3.5 | -0.336 | 0.00612 | -0.014 | -54.906
-3 | -0.274 | 0.00603 | -0.015 | -45.415
-2.5 | -0.211 | 0.00594 | -0.015 | -35.547
-2 | -0.149 | 0.00588 | -0.016 | -25.271
-1.5 | -0.086 | 0.00585 | -0.017 | -14.682
-1 | -0.023 | 0.00583 | -0.018 | -3.976
-0.5 | 0.04 | 0.00581 | -0.019 | 6.825
0 | 0.102 | 0.00582 | -0.02 | 17.598
0.5 | 0.165 | 0.00585 | -0.021 | 28.209
1 | 0.228 | 0.00587 | -0.022 | 38.774
1.5 | 0.29 | 0.00593 | -0.023 | 48.917
2 | 0.353 | 0.006 | -0.024 | 58.798
2.5 | 0.415 | 0.0061 | -0.025 | 68.106
3 | 0.478 | 0.00622 | -0.026 | 76.842
3.5 | 0.54 | 0.00633 | -0.027 | 85.32
4 | 0.602 | 0.00648 | -0.028 | 92.837
4.5 | 0.663 | 0.00666 | -0.029 | 99.591
5 | 0.725 | 0.00688 | -0.029 | 105.32
5.5 | 0.785 | 0.0078 | -0.03 | 100.645
6 | 0.845 | 0.00855 | -0.031 | 98.808
6.5 | 0.903 | 0.00939 | -0.032 | 96.202
7 | 0.96 | 0.01012 | -0.033 | 94.872
7.5 | 1.007 | 0.01096 | -0.034 | 91.903
8 | 1.057 | 0.01166 | -0.034 | 90.687
8.5 | 1.106 | 0.01229 | -0.035 | 90.048
9 | 1.154 | 0.01293 | -0.036 | 89.217
9.5 | 1.198 | 0.01373 | -0.037 | 87.28
10 | 1.239 | 0.01465 | -0.038 | 84.585
10.5 | 1.278 | 0.01549 | -0.038 | 82.515
11 | 1.311 | 0.01665 | -0.039 | 78.728
11.5 | 1.342 | 0.01766 | -0.04 | 75.978
12 | 1.368 | 0.01878 | -0.04 | 72.848
12.5 | 1.392 | 0.01994 | -0.041 | 69.788
13 | 1.41 | 0.02133 | -0.042 | 66.121
13.5 | 1.425 | 0.02286 | -0.042 | 62.347
14 | 1.435 | 0.02467 | -0.043 | 58.167
14.5 | 1.44 | 0.02671 | -0.043 | 53.917
15 | 1.439 | 0.02859 | -0.044 | 50.357
15.5 | 1.433 | 0.03092 | -0.044 | 46.356
16 | 1.423 | 0.03348 | -0.045 | 42.518
16.5 | 1.408 | 0.03655 | -0.045 | 38.536
17 | 1.39 | 0.03977 | -0.046 | 34.957
17.5 | 1.368 | 0.04363 | -0.046 | 31.353
18 | 1.342 | 0.0483 | -0.046 | 27.775
18.5 | 1.313 | 0.05315 | -0.046 | 24.702
19 | 1.282 | 0.05868 | -0.047 | 21.838
19.5 | 1.247 | 0.06566 | -0.047 | 18.989

## 68. Re 4M Mach 0.10 (2)
BIGFOIL.COM POLAR EXPORT
NACA63A118
NACA63A118 |  |  |  | Cl Max: | 1.4788 | at alpha= | 20 | deg
XFOIL ncrit=9 |  |  |  | L/D Max: | 94.9576 | at alpha= | 5.5 | deg
Re: | 4000000 |  |  | Cd Min: | 0.0666 | at alpha= | 20 | deg
Mach: | 0.1 |  |  | Cl=0 at alpha= | -0.65765 | deg
|  |  |  | @ Cl=0.1, Cd= | 0.0049946
|  |  |  | @ Cl=0.4, Cd= | 0.0053171
|  |  |  | @ Cl=0.6, Cd= | 0.0063474
alpha (deg) | Cl | Cd | Cm | Cl/Cd
-20 | -1.406 | 0.05999 | -0.0518 | -23.4372
-19.5 | -1.4058 | 0.0544 | -0.053 | -25.8419
-19 | -1.396 | 0.05002 | -0.0538 | -27.9088
-18.5 | -1.3914 | 0.04525 | -0.0542 | -30.7492
-18 | -1.3824 | 0.0411 | -0.0543 | -33.635
-17.5 | -1.373 | 0.03715 | -0.0541 | -36.9583
-17 | -1.3591 | 0.0338 | -0.0535 | -40.2101
-16.5 | -1.3447 | 0.03065 | -0.0526 | -43.8728
-16 | -1.332 | 0.02755 | -0.0512 | -48.3485
-15.5 | -1.3136 | 0.025 | -0.0497 | -52.544
-15 | -1.2921 | 0.02281 | -0.048 | -56.6462
-14.5 | -1.2695 | 0.02083 | -0.046 | -60.9458
-14 | -1.2457 | 0.01916 | -0.0435 | -65.0157
-13 | -1.172 | 0.01607 | -0.0425 | -72.9309
-12.5 | -1.1171 | 0.01477 | -0.0451 | -75.633
-12 | -1.0819 | 0.01388 | -0.0431 | -77.9467
-11.5 | -1.0455 | 0.01314 | -0.0408 | -79.5662
-11 | -1.0093 | 0.01241 | -0.0384 | -81.3296
-10.5 | -0.9704 | 0.01178 | -0.0362 | -82.3769
-10 | -0.9297 | 0.01121 | -0.0341 | -82.9349
-9.5 | -0.886 | 0.01071 | -0.0324 | -82.7264
-9 | -0.8412 | 0.01024 | -0.0307 | -82.1484
-8.5 | -0.7971 | 0.0098 | -0.0289 | -81.3367
-8 | -0.7535 | 0.00936 | -0.0268 | -80.5021
-7.5 | -0.7044 | 0.00894 | -0.0258 | -78.7919
-7 | -0.6535 | 0.00854 | -0.0251 | -76.5222
-6.5 | -0.6035 | 0.00808 | -0.0243 | -74.6906
-6 | -0.5518 | 0.00766 | -0.0239 | -72.0366
-5.5 | -0.5001 | 0.00717 | -0.0234 | -69.749
-5 | -0.4458 | 0.00662 | -0.0236 | -67.3414
-4.5 | -0.3975 | 0.0061 | -0.0224 | -65.1639
-4 | -0.3507 | 0.00567 | -0.0207 | -61.8519
-3.5 | -0.3013 | 0.00539 | -0.0195 | -55.8998
-3 | -0.2496 | 0.00525 | -0.0186 | -47.5429
-2.5 | -0.1966 | 0.00514 | -0.018 | -38.249
-2 | -0.1438 | 0.00505 | -0.0173 | -28.4752
-1.5 | -0.0904 | 0.00502 | -0.0168 | -18.008
-1 | -0.0367 | 0.00497 | -0.0163 | -7.3843
-0.5 | 0.0169 | 0.00496 | -0.0158 | 3.4073
1.5 | 0.2328 | 0.00505 | -0.0141 | 46.099
2 | 0.2874 | 0.0051 | -0.0138 | 56.3529
2.5 | 0.3417 | 0.0052 | -0.0135 | 65.7115
3 | 0.3967 | 0.00531 | -0.0134 | 74.7081
3.5 | 0.4527 | 0.00543 | -0.0135 | 83.3702
4 | 0.5071 | 0.00565 | -0.0133 | 89.7522
4.5 | 0.5633 | 0.00599 | -0.0137 | 94.0401
5 | 0.6208 | 0.00655 | -0.0147 | 94.7786
5.5 | 0.6723 | 0.00708 | -0.0142 | 94.9576
6 | 0.7172 | 0.00771 | -0.0124 | 93.022
6.5 | 0.7584 | 0.00833 | -0.0099 | 91.0444
7 | 0.8007 | 0.00892 | -0.0076 | 89.7646
7.5 | 0.8466 | 0.00939 | -0.006 | 90.1597
8 | 0.8909 | 0.00992 | -0.0043 | 89.8085
8.5 | 0.9324 | 0.0105 | -0.0021 | 88.8
9 | 0.975 | 0.01103 | -0.0001 | 88.3953
9.5 | 1.0161 | 0.01161 | 0.0019 | 87.5194
10 | 1.0559 | 0.01225 | 0.004 | 86.1959
10.5 | 1.0941 | 0.01298 | 0.0061 | 84.2912
11 | 1.1311 | 0.01375 | 0.0081 | 82.2618
11.5 | 1.1819 | 0.01455 | 0.0072 | 81.2302
12 | 1.2238 | 0.01588 | 0.0077 | 77.0655
12.5 | 1.2498 | 0.0173 | 0.0108 | 72.2428
13 | 1.2762 | 0.01886 | 0.0134 | 67.667
13.5 | 1.3026 | 0.02054 | 0.0157 | 63.4177
14 | 1.3288 | 0.02233 | 0.0177 | 59.5074
14.5 | 1.3518 | 0.02443 | 0.0197 | 55.3336
15 | 1.3687 | 0.02709 | 0.0218 | 50.5242
15.5 | 1.3905 | 0.0295 | 0.0233 | 47.1356
16 | 1.4117 | 0.03209 | 0.0245 | 43.9919
16.5 | 1.4293 | 0.03504 | 0.0256 | 40.7905
17 | 1.444 | 0.03839 | 0.0265 | 37.614
17.5 | 1.4576 | 0.04196 | 0.0271 | 34.7378
18 | 1.4662 | 0.04611 | 0.0276 | 31.7979
18.5 | 1.4753 | 0.05041 | 0.0276 | 29.266
19 | 1.4734 | 0.05591 | 0.0275 | 26.3531
19.5 | 1.4772 | 0.06111 | 0.0269 | 24.1728
20 | 1.4788 | 0.0666 | 0.026 | 22.2042

## 69. Re 4M Mach 0.25 (1)
BIGFOIL.COM POLAR EXPORT
NACA63A118
NACA63A118 |  |  |  | Cl Max: | 1.366 | at alpha= | 13 | deg
JavaFoil+Calcfoil stall+Eppler ext transition |  |  |  | L/D Max: | 105.698 | at alpha= | 5 | deg
Re: | 4000000 |  |  | Cd Min: | 0.00585 | at alpha= | -0.5 | deg
Mach: | 0.25 |  |  | Cl=0 at alpha= | -0.81539 | deg
|  |  |  | @ Cl=0.1, Cd= | 0.0058869
|  |  |  | @ Cl=0.4, Cd= | 0.0061278
|  |  |  | @ Cl=0.6, Cd= | 0.00655
alpha (deg) | Cl | Cd | Cm | Cl/Cd
-18.5 | -0.838 | 0.13082 | 0.009 | -6.409
-18 | -0.896 | 0.11168 | 0.009 | -8.02
-17.5 | -0.959 | 0.08863 | 0.009 | -10.824
-17 | -1.02 | 0.06919 | 0.009 | -14.747
-16.5 | -1.073 | 0.0555 | 0.009 | -19.325
-16 | -1.114 | 0.0465 | 0.008 | -23.961
-15.5 | -1.147 | 0.0406 | 0.007 | -28.242
-15 | -1.172 | 0.03566 | 0.007 | -32.859
-14.5 | -1.192 | 0.03112 | 0.006 | -38.295
-14 | -1.201 | 0.02821 | 0.005 | -42.584
-13.5 | -1.205 | 0.02549 | 0.004 | -47.285
-13 | -1.203 | 0.02304 | 0.004 | -52.216
-12.5 | -1.195 | 0.02109 | 0.003 | -56.641
-12 | -1.18 | 0.01945 | 0.002 | -60.642
-11.5 | -1.16 | 0.0179 | 0.001 | -64.773
-11 | -1.135 | 0.0165 | 0 | -68.759
-10.5 | -1.105 | 0.01536 | -0.001 | -71.976
-10 | -1.069 | 0.01441 | -0.002 | -74.191
-9.5 | -1.028 | 0.01359 | -0.002 | -75.646
-9 | -0.983 | 0.01295 | -0.003 | -75.929
-8.5 | -0.935 | 0.0123 | -0.004 | -76.03
-8 | -0.884 | 0.01125 | -0.005 | -78.609
-7.5 | -0.838 | 0.01053 | -0.006 | -79.563
-7 | -0.78 | 0.00991 | -0.007 | -78.698
-6.5 | -0.72 | 0.0093 | -0.008 | -77.441
-6 | -0.66 | 0.00868 | -0.009 | -76.024
-5.5 | -0.598 | 0.00799 | -0.01 | -74.833
-5 | -0.536 | 0.00729 | -0.011 | -73.466
-4.5 | -0.473 | 0.00649 | -0.012 | -72.884
-4 | -0.409 | 0.00632 | -0.013 | -64.696
-3.5 | -0.345 | 0.00618 | -0.014 | -55.877
-3 | -0.281 | 0.00609 | -0.015 | -46.165
-2.5 | -0.217 | 0.00602 | -0.016 | -36.058
-2 | -0.153 | 0.00595 | -0.017 | -25.655
-1.5 | -0.088 | 0.00592 | -0.018 | -14.918
-1 | -0.024 | 0.00588 | -0.019 | -4.051
-0.5 | 0.041 | 0.00585 | -0.02 | 6.958
0 | 0.105 | 0.00589 | -0.021 | 17.88
0.5 | 0.17 | 0.00589 | -0.022 | 28.782
1 | 0.234 | 0.00592 | -0.023 | 39.506
1.5 | 0.298 | 0.00598 | -0.024 | 49.841
2 | 0.363 | 0.00607 | -0.025 | 59.709
2.5 | 0.427 | 0.00617 | -0.025 | 69.186
3 | 0.491 | 0.00628 | -0.026 | 78.17
3.5 | 0.555 | 0.00645 | -0.027 | 86.012
4 | 0.618 | 0.00659 | -0.028 | 93.744
4.5 | 0.681 | 0.00679 | -0.029 | 100.356
5 | 0.744 | 0.00704 | -0.03 | 105.698
5.5 | 0.806 | 0.0081 | -0.031 | 99.544
6 | 0.867 | 0.00896 | -0.032 | 96.828
6.5 | 0.927 | 0.00994 | -0.033 | 93.251
7 | 0.975 | 0.01079 | -0.034 | 90.343
7.5 | 1.027 | 0.01167 | -0.034 | 88.075
8 | 1.079 | 0.01233 | -0.035 | 87.439
8.5 | 1.127 | 0.01299 | -0.036 | 86.787
9 | 1.173 | 0.01378 | -0.037 | 85.124
9.5 | 1.214 | 0.01487 | -0.038 | 81.671
10 | 1.252 | 0.01577 | -0.038 | 79.389
10.5 | 1.283 | 0.01708 | -0.039 | 75.125
11 | 1.311 | 0.01824 | -0.04 | 71.855
11.5 | 1.333 | 0.0195 | -0.04 | 68.355
12 | 1.35 | 0.02089 | -0.041 | 64.631
12.5 | 1.362 | 0.02243 | -0.042 | 60.696
13 | 1.366 | 0.02428 | -0.042 | 56.252
13.5 | 1.363 | 0.02659 | -0.043 | 51.261
14 | 1.355 | 0.02895 | -0.043 | 46.799
14.5 | 1.34 | 0.03152 | -0.044 | 42.523
15 | 1.313 | 0.0345 | -0.044 | 38.074
15.5 | 1.278 | 0.03806 | -0.045 | 33.589
16 | 1.235 | 0.04268 | -0.045 | 28.937
16.5 | 1.185 | 0.04785 | -0.045 | 24.769
17 | 1.126 | 0.05532 | -0.045 | 20.363
17.5 | 1.061 | 0.06494 | -0.045 | 16.331
18 | 0.987 | 0.07851 | -0.044 | 12.573

## 70. Re 4M Mach 0.25 (2)
BIGFOIL.COM POLAR EXPORT
NACA63A118
NACA63A118 |  |  |  | Cl Max: | 1.41 | at alpha= | 17.5 | deg
XFOIL ncrit=9 |  |  |  | L/D Max: | 94.5752 | at alpha= | 4.5 | deg
Re: | 4000000 |  |  | Cd Min: | 0.08969 | at alpha= | 20 | deg
Mach: | 0.25 |  |  | Cl=0 at alpha= | -0.64402 | deg
|  |  |  | @ Cl=0.1, Cd= | 0.0050076
|  |  |  | @ Cl=0.4, Cd= | 0.0053585
|  |  |  | @ Cl=0.6, Cd= | 0.0063586
alpha (deg) | Cl | Cd | Cm | Cl/Cd
-20 | -1.2683 | 0.08724 | -0.0508 | -14.5381
-19.5 | -1.2951 | 0.07724 | -0.0548 | -16.7672
-19 | -1.2998 | 0.07018 | -0.0572 | -18.5209
-18.5 | -1.3099 | 0.06279 | -0.0593 | -20.8616
-18 | -1.3081 | 0.05696 | -0.0606 | -22.9652
-17.5 | -1.3202 | 0.04998 | -0.0617 | -26.4146
-17 | -1.3121 | 0.04522 | -0.0619 | -29.0159
-16.5 | -1.3039 | 0.04069 | -0.0617 | -32.0447
-16 | -1.2933 | 0.03659 | -0.0611 | -35.3457
-15.5 | -1.2866 | 0.03243 | -0.0599 | -39.6731
-15 | -1.273 | 0.02907 | -0.0583 | -43.7908
-14.5 | -1.2562 | 0.02614 | -0.0564 | -48.0566
-14 | -1.2363 | 0.0236 | -0.0542 | -52.3856
-13.5 | -1.2162 | 0.02131 | -0.0514 | -57.0718
-13 | -1.1745 | 0.01933 | -0.0519 | -60.7605
-12.5 | -1.1233 | 0.01731 | -0.0537 | -64.8931
-12 | -1.0861 | 0.01575 | -0.0526 | -68.9587
-11.5 | -1.0513 | 0.01462 | -0.0501 | -71.9083
-11 | -1.0145 | 0.01365 | -0.0477 | -74.3223
-10.5 | -0.9769 | 0.01275 | -0.0451 | -76.6196
-10 | -0.9369 | 0.012 | -0.0425 | -78.075
-9.5 | -0.8958 | 0.01133 | -0.04 | -79.0644
-8.5 | -0.8071 | 0.01018 | -0.0354 | -79.2829
-8 | -0.7602 | 0.0097 | -0.0334 | -78.3711
-7.5 | -0.713 | 0.00929 | -0.0313 | -76.7492
-7 | -0.6664 | 0.00884 | -0.0292 | -75.3846
-6.5 | -0.6165 | 0.00832 | -0.0277 | -74.0986
-6 | -0.5638 | 0.00787 | -0.0269 | -71.6391
-5.5 | -0.5103 | 0.00739 | -0.0262 | -69.0528
-5 | -0.4567 | 0.0068 | -0.0257 | -67.1618
-4.5 | -0.4065 | 0.00625 | -0.0245 | -65.04
-4 | -0.3597 | 0.00579 | -0.0223 | -62.1244
-3.5 | -0.3102 | 0.00546 | -0.0206 | -56.8132
-3 | -0.257 | 0.00531 | -0.0196 | -48.3992
-2.5 | -0.2032 | 0.00521 | -0.0187 | -39.0019
-2 | -0.1485 | 0.00512 | -0.018 | -29.0039
-1.5 | -0.0938 | 0.00508 | -0.0173 | -18.4646
-1 | -0.0393 | 0.00505 | -0.0165 | -7.7822
-0.5 | 0.0159 | 0.005 | -0.0159 | 3.18
0.5 | 0.1264 | 0.00501 | -0.0148 | 25.2295
1.5 | 0.2374 | 0.0051 | -0.0137 | 46.549
2 | 0.2933 | 0.00517 | -0.0133 | 56.7311
2.5 | 0.3493 | 0.00526 | -0.0128 | 66.4068
3 | 0.4059 | 0.00537 | -0.0126 | 75.5866
3.5 | 0.4628 | 0.00551 | -0.0124 | 83.9927
4 | 0.5195 | 0.00573 | -0.0123 | 90.6632
4.5 | 0.5788 | 0.00612 | -0.0128 | 94.5752
5 | 0.6339 | 0.00674 | -0.0127 | 94.0504
5.5 | 0.6829 | 0.00728 | -0.0112 | 93.8049
6 | 0.726 | 0.00796 | -0.0085 | 91.206
6.5 | 0.7689 | 0.00862 | -0.0058 | 89.1995
7 | 0.8134 | 0.00923 | -0.0035 | 88.1257
7.5 | 0.8584 | 0.0098 | -0.0013 | 87.5918
8 | 0.9017 | 0.01039 | 0.0012 | 86.7854
8.5 | 0.9432 | 0.01104 | 0.0038 | 85.4348
9 | 0.9851 | 0.01171 | 0.0063 | 84.1247
9.5 | 1.0254 | 0.01247 | 0.0088 | 82.2294
10 | 1.064 | 0.01335 | 0.0113 | 79.7004
10.5 | 1.0999 | 0.01439 | 0.0139 | 76.435
11 | 1.1353 | 0.01552 | 0.0163 | 73.1508
11.5 | 1.1755 | 0.01695 | 0.0176 | 69.351
12 | 1.2229 | 0.01856 | 0.0169 | 65.889
12.5 | 1.249 | 0.02044 | 0.0197 | 61.1057
13 | 1.2738 | 0.02258 | 0.0224 | 56.4128
13.5 | 1.2981 | 0.02486 | 0.0247 | 52.2164
14 | 1.3187 | 0.02752 | 0.0269 | 47.9179
14.5 | 1.3392 | 0.03034 | 0.0288 | 44.1397
15 | 1.3561 | 0.03358 | 0.0305 | 40.3842
15.5 | 1.3712 | 0.03712 | 0.0319 | 36.9397
16 | 1.3886 | 0.04063 | 0.0329 | 34.1767
16.5 | 1.3987 | 0.04491 | 0.0337 | 31.1445
17 | 1.406 | 0.04965 | 0.0342 | 28.3182
17.5 | 1.41 | 0.05487 | 0.0342 | 25.6971
18 | 1.4065 | 0.06106 | 0.0338 | 23.0347
18.5 | 1.4061 | 0.06717 | 0.0329 | 20.9335
19 | 1.4022 | 0.07383 | 0.0316 | 18.9923
19.5 | 1.3936 | 0.08131 | 0.0297 | 17.1393
20 | 1.3795 | 0.08969 | 0.027 | 15.3808

## 71. Re 4M Mach 0.50 (1)
BIGFOIL.COM POLAR EXPORT
NACA63A118
NACA63A118 |  |  |  | Cl Max: | 1.182 | at alpha= | 20 | deg
JavaFoil+Calcfoil stall+Eppler ext transition |  |  |  | L/D Max: | 101.875 | at alpha= | 4.5 | deg
Re: | 4000000 |  |  | Cd Min: | 0.00613 | at alpha= | -0.5 | deg
Mach: | 0.5 |  |  | Cl=0 at alpha= | -0.81507 | deg
|  |  |  | @ Cl=0.1, Cd= | 0.00613
|  |  |  | @ Cl=0.4, Cd= | 0.0064024
|  |  |  | @ Cl=0.6, Cd= | 0.0068818
alpha (deg) | Cl | Cd | Cm | Cl/Cd
-20 | -1.103 | 0.15923 | 0.011 | -6.925
-19.5 | -1.067 | 0.15882 | 0.01 | -6.72
-19 | -1.036 | 0.15212 | 0.009 | -6.813
-18.5 | -1.008 | 0.14922 | 0.009 | -6.757
-18 | -0.986 | 0.14689 | 0.009 | -6.713
-17.5 | -0.953 | 0.14389 | 0.008 | -6.622
-17 | -0.923 | 0.13763 | 0.007 | -6.705
-16.5 | -0.895 | 0.13048 | 0.006 | -6.856
-16 | -0.87 | 0.1282 | 0.006 | -6.788
-15.5 | -0.838 | 0.12334 | 0.005 | -6.791
-15 | -0.809 | 0.11634 | 0.004 | -6.953
-14.5 | -0.781 | 0.11236 | 0.004 | -6.95
-14 | -0.753 | 0.10979 | 0.003 | -6.859
-13.5 | -0.723 | 0.10731 | 0.003 | -6.738
-13 | -0.695 | 0.10063 | 0.002 | -6.91
-12.5 | -0.667 | 0.09708 | 0.002 | -6.873
-12 | -0.638 | 0.08767 | 0.001 | -7.283
-11.5 | -0.611 | 0.08815 | 0.001 | -6.933
-11 | -0.659 | 0.03606 | 0 | -18.279
-10.5 | -0.645 | 0.02692 | -0.001 | -23.941
-10 | -0.849 | 0.02525 | -0.002 | -33.618
-9.5 | -0.97 | 0.02049 | -0.003 | -47.321
-9 | -0.987 | 0.01817 | -0.004 | -54.294
-8.5 | -0.972 | 0.01649 | -0.005 | -58.975
-8 | -0.938 | 0.01503 | -0.006 | -62.416
-7.5 | -0.893 | 0.01388 | -0.007 | -64.309
-7 | -0.841 | 0.01233 | -0.008 | -68.248
-6.5 | -0.783 | 0.01155 | -0.009 | -67.813
-6 | -0.722 | 0.01069 | -0.01 | -67.591
-5.5 | -0.665 | 0.00957 | -0.011 | -69.485
-5 | -0.597 | 0.00851 | -0.012 | -70.141
-4.5 | -0.527 | 0.00764 | -0.013 | -69.018
-4 | -0.457 | 0.00678 | -0.015 | -67.39
-3.5 | -0.386 | 0.00656 | -0.016 | -58.751
-3 | -0.314 | 0.00643 | -0.017 | -48.856
-2.5 | -0.242 | 0.00635 | -0.018 | -38.162
-2 | -0.171 | 0.00624 | -0.019 | -27.325
-1.5 | -0.099 | 0.00619 | -0.02 | -15.937
-1 | -0.027 | 0.00614 | -0.021 | -4.329
-0.5 | 0.046 | 0.00613 | -0.022 | 7.426
0 | 0.118 | 0.00613 | -0.023 | 19.206
0.5 | 0.189 | 0.00618 | -0.024 | 30.651
1 | 0.261 | 0.00626 | -0.025 | 41.758
1.5 | 0.333 | 0.0063 | -0.026 | 52.876
2 | 0.405 | 0.00641 | -0.027 | 63.187
2.5 | 0.477 | 0.00657 | -0.029 | 72.566
3 | 0.548 | 0.00675 | -0.03 | 81.237
3.5 | 0.619 | 0.00693 | -0.031 | 89.332
4 | 0.69 | 0.00716 | -0.032 | 96.367
4.5 | 0.76 | 0.00746 | -0.033 | 101.875
5 | 0.829 | 0.00881 | -0.034 | 94.077
5.5 | 0.887 | 0.0101 | -0.034 | 87.776
6 | 0.948 | 0.0114 | -0.035 | 83.17
6.5 | 1.007 | 0.01258 | -0.036 | 80.052
7 | 1.061 | 0.01369 | -0.037 | 77.484
7.5 | 1.108 | 0.01478 | -0.038 | 74.977
8 | 1.145 | 0.01613 | -0.039 | 70.995
8.5 | 1.167 | 0.01804 | -0.04 | 64.679
9 | 1.167 | 0.02024 | -0.04 | 57.667
9.5 | 1.125 | 0.02262 | -0.041 | 49.727
10 | 0.786 | 0.02595 | -0.042 | 30.277
10.5 | 0.744 | 0.03406 | -0.041 | 21.834
11 | 0.781 | 0.03275 | -0.042 | 23.851
11.5 | 0.703 | 0.0869 | -0.024 | 8.089
12 | 0.729 | 0.08756 | -0.023 | 8.326
12.5 | 0.758 | 0.09797 | -0.024 | 7.738
13 | 0.786 | 0.10261 | -0.025 | 7.657
13.5 | 0.814 | 0.10554 | -0.025 | 7.708
14 | 0.846 | 0.10992 | -0.029 | 7.695
14.5 | 0.871 | 0.11335 | -0.028 | 7.683
15 | 0.899 | 0.11995 | -0.029 | 7.494
15.5 | 0.93 | 0.12647 | -0.031 | 7.357
16 | 0.956 | 0.12722 | -0.031 | 7.517
16.5 | 0.984 | 0.12979 | -0.032 | 7.583
17 | 1.016 | 0.13703 | -0.034 | 7.412
17.5 | 1.052 | 0.13987 | -0.037 | 7.524
18 | 1.069 | 0.14593 | -0.035 | 7.328
18.5 | 1.097 | 0.14997 | -0.035 | 7.318
19 | 1.133 | 0.15413 | -0.039 | 7.353
19.5 | 1.168 | 0.15912 | -0.041 | 7.338
20 | 1.182 | 0.16402 | -0.038 | 7.209

## 72. Re 4M Mach 0.50 (2)
BIGFOIL.COM POLAR EXPORT
NACA63A118
NACA63A118 |  |  |  | Cl Max: | 1.1964 | at alpha= | 12.5 | deg
XFOIL ncrit=9 |  |  |  | L/D Max: | 94.0597 | at alpha= | 4.5 | deg
Re: | 4000000 |  |  | Cd Min: | 0.14727 | at alpha= | -17.5 | deg
Mach: | 0.5 |  |  | Cl=0 at alpha= | -0.57577 | deg
|  |  |  | @ Cl=0.1, Cd= | 0.0052952
|  |  |  | @ Cl=0.4, Cd= | 0.0056647
|  |  |  | @ Cl=0.6, Cd= | 0.0064728
alpha (deg) | Cl | Cd | Cm | Cl/Cd
-17.5 | -0.7744 | 0.14727 | -0.0327 | -5.2584
-17 | -0.7988 | 0.13441 | -0.0406 | -5.943
-16.5 | -0.8325 | 0.121 | -0.0487 | -6.8802
-16 | -0.8604 | 0.1089 | -0.0557 | -7.9008
-15.5 | -0.8983 | 0.09618 | -0.0628 | -9.3398
-15 | -0.9282 | 0.08492 | -0.0685 | -10.9303
-14.5 | -0.9561 | 0.07445 | -0.0732 | -12.8422
-14 | -0.9896 | 0.06418 | -0.0771 | -15.4191
-13.5 | -1.0148 | 0.05538 | -0.0791 | -18.3243
-13 | -1.0351 | 0.04761 | -0.0796 | -21.7412
-12.5 | -1.0419 | 0.04051 | -0.0805 | -25.7196
-12 | -1.0292 | 0.03304 | -0.0843 | -31.1501
-11.5 | -1.0183 | 0.02863 | -0.082 | -35.5676
-11 | -1.0044 | 0.02478 | -0.0791 | -40.5327
-10.5 | -0.9771 | 0.02176 | -0.0763 | -44.9035
-10 | -0.9473 | 0.01901 | -0.0733 | -49.8317
-9.5 | -0.91 | 0.01682 | -0.0704 | -54.1023
-9 | -0.8691 | 0.01496 | -0.0675 | -58.0949
-8.5 | -0.828 | 0.01337 | -0.0642 | -61.9297
-8 | -0.7864 | 0.01204 | -0.0604 | -65.3156
-7.5 | -0.7415 | 0.01103 | -0.0565 | -67.2257
-7 | -0.692 | 0.01027 | -0.053 | -67.3807
-6.5 | -0.6436 | 0.00955 | -0.0491 | -67.3927
-6 | -0.5921 | 0.00891 | -0.0457 | -66.4534
-5 | -0.4911 | 0.00761 | -0.0387 | -64.5335
-4.5 | -0.4394 | 0.0069 | -0.0356 | -63.6812
-4 | -0.3932 | 0.00631 | -0.0313 | -62.3138
-3.5 | -0.3449 | 0.00585 | -0.0273 | -58.9573
-3 | -0.2884 | 0.00564 | -0.0248 | -51.1348
-2.5 | -0.23 | 0.00552 | -0.0227 | -41.6667
-2 | -0.1708 | 0.00541 | -0.0209 | -31.5712
-1.5 | -0.111 | 0.00536 | -0.0193 | -20.709
-0.5 | 0.0091 | 0.0053 | -0.0161 | 1.717
0 | 0.0686 | 0.00529 | -0.0145 | 12.9679
0.5 | 0.1292 | 0.0053 | -0.0131 | 24.3774
1 | 0.1876 | 0.00534 | -0.0112 | 35.1311
1.5 | 0.2452 | 0.00539 | -0.0092 | 45.4917
2 | 0.3045 | 0.00549 | -0.0075 | 55.4645
2.5 | 0.367 | 0.00558 | -0.0064 | 65.7706
3.5 | 0.4955 | 0.00591 | -0.0048 | 83.8409
4 | 0.5624 | 0.00619 | -0.0045 | 90.8562
4.5 | 0.6302 | 0.0067 | -0.0046 | 94.0597
5 | 0.6775 | 0.00758 | -0.0009 | 89.3799
5.5 | 0.7264 | 0.0083 | 0.0027 | 87.5181
6 | 0.7667 | 0.00924 | 0.0075 | 82.9762
6.5 | 0.8083 | 0.0102 | 0.0121 | 79.2451
7 | 0.8467 | 0.01136 | 0.0167 | 74.5335
7.5 | 0.8896 | 0.01252 | 0.0205 | 71.0543
8 | 0.9286 | 0.01397 | 0.0244 | 66.471
8.5 | 0.9678 | 0.01562 | 0.0279 | 61.959
9 | 1.0061 | 0.01751 | 0.0313 | 57.4586
10 | 1.0725 | 0.02231 | 0.0377 | 48.0726
10.5 | 1.0988 | 0.02531 | 0.0408 | 43.4137
11 | 1.1291 | 0.02827 | 0.0435 | 39.9399
11.5 | 1.1617 | 0.03195 | 0.045 | 36.3599
12 | 1.1899 | 0.03644 | 0.0453 | 32.6537
12.5 | 1.1964 | 0.04153 | 0.0477 | 28.8081
13 | 1.1903 | 0.04786 | 0.0494 | 24.8705
13.5 | 1.1803 | 0.05493 | 0.0502 | 21.4873
14 | 1.1646 | 0.06282 | 0.0498 | 18.5387
14.5 | 1.1404 | 0.07194 | 0.0482 | 15.8521
15 | 1.1111 | 0.0821 | 0.045 | 13.5335
15.5 | 1.0774 | 0.09334 | 0.0405 | 11.5427
16 | 1.0501 | 0.10444 | 0.0354 | 10.0546
16.5 | 1.0168 | 0.11683 | 0.0288 | 8.7032
17 | 0.9918 | 0.12867 | 0.0223 | 7.7081
17.5 | 0.9646 | 0.1414 | 0.0146 | 6.8218

## 73. Re 5M Mach 0.00 (1)
BIGFOIL.COM POLAR EXPORT
NACA63A118
NACA63A118 |  |  |  | Cl Max: | 1.458 | at alpha= | 15 | deg
JavaFoil+Calcfoil stall+Eppler ext transition |  |  |  | L/D Max: | 100.86 | at alpha= | 4.5 | deg
Re: | 5000000 |  |  | Cd Min: | 0.00568 | at alpha= | 0 | deg
Mach: | 0 |  |  | Cl=0 at alpha= | -0.81452 | deg
|  |  |  | @ Cl=0.1, Cd= | 0.0056813
|  |  |  | @ Cl=0.4, Cd= | 0.005979
|  |  |  | @ Cl=0.6, Cd= | 0.0063925
alpha (deg) | Cl | Cd | Cm | Cl/Cd
-20 | -1.2 | 0.07192 | 0.013 | -16.691
-19.5 | -1.225 | 0.0634 | 0.013 | -19.322
-19 | -1.242 | 0.05862 | 0.012 | -21.192
-18.5 | -1.262 | 0.05187 | 0.011 | -24.334
-18 | -1.279 | 0.04617 | 0.011 | -27.698
-17.5 | -1.292 | 0.04162 | 0.01 | -31.035
-17 | -1.301 | 0.03774 | 0.01 | -34.475
-16.5 | -1.308 | 0.03406 | 0.009 | -38.402
-16 | -1.311 | 0.03099 | 0.008 | -42.288
-15.5 | -1.31 | 0.0283 | 0.007 | -46.272
-15 | -1.306 | 0.02576 | 0.007 | -50.686
-14.5 | -1.298 | 0.02361 | 0.006 | -54.954
-14 | -1.285 | 0.02183 | 0.005 | -58.884
-13.5 | -1.27 | 0.02005 | 0.004 | -63.36
-13 | -1.251 | 0.01865 | 0.004 | -67.059
-12.5 | -1.229 | 0.01708 | 0.003 | -71.959
-12 | -1.203 | 0.01605 | 0.002 | -74.949
-11.5 | -1.173 | 0.015 | 0.001 | -78.206
-11 | -1.138 | 0.01415 | 0 | -80.452
-10.5 | -1.099 | 0.01342 | -0.001 | -81.936
-10 | -1.057 | 0.0128 | -0.002 | -82.596
-9.5 | -1.013 | 0.01216 | -0.002 | -83.255
-9 | -0.965 | 0.01166 | -0.003 | -82.767
-8.5 | -0.917 | 0.01115 | -0.004 | -82.171
-8 | -0.87 | 0.01007 | -0.005 | -86.454
-7.5 | -0.814 | 0.00967 | -0.006 | -84.25
-7 | -0.757 | 0.00921 | -0.007 | -82.228
-6.5 | -0.699 | 0.00874 | -0.008 | -79.987
-6 | -0.64 | 0.00821 | -0.009 | -77.942
-5.5 | -0.58 | 0.00774 | -0.01 | -74.905
-5 | -0.519 | 0.00712 | -0.011 | -72.963
-4.5 | -0.458 | 0.0067 | -0.012 | -68.303
-4 | -0.396 | 0.00615 | -0.013 | -64.471
-3.5 | -0.334 | 0.00603 | -0.013 | -55.445
-3 | -0.272 | 0.00595 | -0.014 | -45.808
-2.5 | -0.21 | 0.00587 | -0.015 | -35.789
-2 | -0.148 | 0.00581 | -0.016 | -25.469
-1.5 | -0.085 | 0.00574 | -0.017 | -14.891
-1 | -0.023 | 0.00572 | -0.018 | -4.033
-0.5 | 0.039 | 0.00572 | -0.019 | 6.895
0 | 0.102 | 0.00568 | -0.02 | 17.941
0.5 | 0.164 | 0.0057 | -0.021 | 28.797
1 | 0.227 | 0.00578 | -0.022 | 39.197
1.5 | 0.289 | 0.00581 | -0.023 | 49.705
2 | 0.351 | 0.0059 | -0.024 | 59.494
2.5 | 0.413 | 0.006 | -0.025 | 68.897
3 | 0.475 | 0.0061 | -0.026 | 77.91
3.5 | 0.537 | 0.00621 | -0.027 | 86.572
4 | 0.599 | 0.00639 | -0.027 | 93.654
4.5 | 0.66 | 0.00654 | -0.028 | 100.86
5 | 0.721 | 0.00731 | -0.029 | 98.588
5.5 | 0.781 | 0.00784 | -0.03 | 99.612
6 | 0.841 | 0.00858 | -0.031 | 98.046
6.5 | 0.899 | 0.00922 | -0.032 | 97.518
7 | 0.956 | 0.00993 | -0.033 | 96.313
7.5 | 1.012 | 0.01058 | -0.034 | 95.616
8 | 1.055 | 0.01122 | -0.034 | 93.972
8.5 | 1.104 | 0.01177 | -0.035 | 93.814
9 | 1.151 | 0.01243 | -0.036 | 92.6
9.5 | 1.196 | 0.01307 | -0.037 | 91.524
10 | 1.238 | 0.01391 | -0.037 | 89
10.5 | 1.277 | 0.01468 | -0.038 | 87.041
11 | 1.313 | 0.0157 | -0.039 | 83.634
11.5 | 1.345 | 0.0166 | -0.04 | 81.008
12 | 1.373 | 0.01761 | -0.04 | 77.949
12.5 | 1.398 | 0.01868 | -0.041 | 74.818
13 | 1.418 | 0.01993 | -0.042 | 71.169
13.5 | 1.436 | 0.02122 | -0.042 | 67.659
14 | 1.448 | 0.02282 | -0.043 | 63.48
14.5 | 1.457 | 0.02454 | -0.043 | 59.377
15 | 1.458 | 0.02654 | -0.044 | 54.938
15.5 | 1.455 | 0.02841 | -0.044 | 51.233
16 | 1.449 | 0.0307 | -0.045 | 47.202
16.5 | 1.439 | 0.03318 | -0.045 | 43.374
17 | 1.425 | 0.03618 | -0.046 | 39.378
17.5 | 1.407 | 0.03935 | -0.046 | 35.764
18 | 1.386 | 0.04333 | -0.046 | 31.99
18.5 | 1.363 | 0.04734 | -0.047 | 28.785
19 | 1.337 | 0.05185 | -0.047 | 25.78
19.5 | 1.309 | 0.05668 | -0.047 | 23.092
20 | 1.277 | 0.06298 | -0.047 | 20.284

## 74. Re 5M Mach 0.00 (2)
BIGFOIL.COM POLAR EXPORT
NACA63A118
NACA63A118 |  |  |  | Cl Max: | 1.5323 | at alpha= | 20 | deg
XFOIL ncrit=9 |  |  |  | L/D Max: | 95.9259 | at alpha= | 5.5 | deg
Re: | 5000000 |  |  | Cd Min: | 0.05851 | at alpha= | 20 | deg
Mach: | 0 |  |  | Cl=0 at alpha= | -0.66268 | deg
|  |  |  | @ Cl=0.1, Cd= | 0.0047705
|  |  |  | @ Cl=0.4, Cd= | 0.0051655
|  |  |  | @ Cl=0.6, Cd= | 0.006402
alpha (deg) | Cl | Cd | Cm | Cl/Cd
-20 | -1.4573 | 0.05234 | -0.0515 | -27.8429
-19.5 | -1.4583 | 0.047 | -0.0521 | -31.0277
-19 | -1.4481 | 0.04301 | -0.0525 | -33.6689
-18.5 | -1.4394 | 0.03898 | -0.0524 | -36.9266
-18 | -1.4249 | 0.03566 | -0.0521 | -39.9579
-17.5 | -1.4134 | 0.03224 | -0.0515 | -43.84
-17 | -1.3962 | 0.02945 | -0.0506 | -47.4092
-16.5 | -1.375 | 0.02707 | -0.0496 | -50.7942
-16 | -1.355 | 0.0247 | -0.0483 | -54.8583
-15.5 | -1.3373 | 0.02231 | -0.0465 | -59.9417
-15 | -1.3139 | 0.02043 | -0.0446 | -64.3123
-14.5 | -1.2926 | 0.01863 | -0.0421 | -69.3827
-14 | -1.2662 | 0.01717 | -0.0398 | -73.7449
-13.5 | -1.2223 | 0.01576 | -0.0405 | -77.5571
-13 | -1.1649 | 0.01471 | -0.0434 | -79.191
-12.5 | -1.1319 | 0.01377 | -0.0412 | -82.2004
-12 | -1.0983 | 0.01297 | -0.0387 | -84.68
-11 | -1.0206 | 0.01178 | -0.0347 | -86.6384
-10.5 | -0.9796 | 0.01126 | -0.0328 | -86.9982
-10 | -0.9369 | 0.01076 | -0.031 | -87.0725
-9.5 | -0.8937 | 0.01026 | -0.0293 | -87.1053
-9 | -0.8497 | 0.00984 | -0.0275 | -86.3516
-8.5 | -0.807 | 0.00942 | -0.0254 | -85.6688
-8 | -0.7593 | 0.009 | -0.0243 | -84.3667
-7.5 | -0.7089 | 0.00862 | -0.0236 | -82.239
-7 | -0.6577 | 0.00825 | -0.0231 | -79.7212
-6.5 | -0.6071 | 0.00784 | -0.0225 | -77.4362
-6 | -0.5557 | 0.00746 | -0.022 | -74.4906
-5.5 | -0.5029 | 0.00706 | -0.0218 | -71.2323
-5 | -0.4469 | 0.00663 | -0.0224 | -67.4057
-4.5 | -0.3946 | 0.00611 | -0.0221 | -64.5827
-4 | -0.3487 | 0.00562 | -0.0204 | -62.0463
-3 | -0.2486 | 0.00511 | -0.0183 | -48.6497
-2.5 | -0.1961 | 0.00499 | -0.0177 | -39.2986
-2 | -0.1435 | 0.0049 | -0.0171 | -29.2857
-1.5 | -0.0899 | 0.00483 | -0.0167 | -18.6128
-1 | -0.0367 | 0.00479 | -0.0162 | -7.6618
-0.5 | 0.0177 | 0.00476 | -0.0159 | 3.7185
0 | 0.0718 | 0.00476 | -0.0156 | 15.084
0.5 | 0.1256 | 0.00478 | -0.0152 | 26.2762
1 | 0.1796 | 0.00482 | -0.0149 | 37.2614
1.5 | 0.2342 | 0.00487 | -0.0146 | 48.0903
2 | 0.2886 | 0.00495 | -0.0144 | 58.303
2.5 | 0.3437 | 0.00503 | -0.0144 | 68.33
3 | 0.3985 | 0.00516 | -0.0143 | 77.2287
3.5 | 0.4528 | 0.00536 | -0.0142 | 84.4776
4 | 0.5082 | 0.0056 | -0.0144 | 90.75
4.5 | 0.5674 | 0.00601 | -0.0156 | 94.4093
5 | 0.6198 | 0.00664 | -0.0155 | 93.3434
5.5 | 0.6734 | 0.00702 | -0.0156 | 95.9259
6 | 0.7197 | 0.00764 | -0.0141 | 94.2016
6.5 | 0.7611 | 0.00822 | -0.0116 | 92.5912
7 | 0.8055 | 0.00868 | -0.0098 | 92.7995
7.5 | 0.8514 | 0.0091 | -0.0083 | 93.5604
8 | 0.8955 | 0.00961 | -0.0065 | 93.1842
8.5 | 0.9404 | 0.01007 | -0.005 | 93.3863
9 | 0.9835 | 0.01055 | -0.0032 | 93.2227
9.5 | 1.0251 | 0.01108 | -0.0012 | 92.5181
10 | 1.0659 | 0.01164 | 0.0008 | 91.5722
10.5 | 1.1037 | 0.01232 | 0.003 | 89.586
11 | 1.1406 | 0.01308 | 0.0052 | 87.2018
11.5 | 1.1776 | 0.01379 | 0.0071 | 85.3952
12 | 1.2315 | 0.01461 | 0.0053 | 84.2916
12.5 | 1.2658 | 0.01589 | 0.0071 | 79.6602
13 | 1.2926 | 0.01726 | 0.01 | 74.8899
13.5 | 1.322 | 0.0186 | 0.0122 | 71.0753
14 | 1.347 | 0.0203 | 0.0145 | 66.3547
14.5 | 1.3709 | 0.02219 | 0.0167 | 61.7801
15 | 1.3947 | 0.02418 | 0.0185 | 57.6799
15.5 | 1.4174 | 0.02635 | 0.0201 | 53.7913
16 | 1.4404 | 0.02857 | 0.0215 | 50.4165
16.5 | 1.4589 | 0.03127 | 0.0228 | 46.6549
17 | 1.4737 | 0.03435 | 0.024 | 42.9025
17.5 | 1.4905 | 0.0374 | 0.0248 | 39.8529
18 | 1.496 | 0.0416 | 0.0257 | 35.9615
18.5 | 1.5085 | 0.0453 | 0.026 | 33.3002
19 | 1.5182 | 0.04937 | 0.0261 | 30.7515
19.5 | 1.5274 | 0.05364 | 0.026 | 28.475
20 | 1.5323 | 0.05851 | 0.0255 | 26.1887

## 75. Re 5M Mach 0.10 (1)
BIGFOIL.COM POLAR EXPORT
NACA63A118
NACA63A118 |  |  |  | Cl Max: | 1.445 | at alpha= | 14.5 | deg
JavaFoil+Calcfoil stall+Eppler ext transition |  |  |  | L/D Max: | 100.803 | at alpha= | 4.5 | deg
Re: | 5000000 |  |  | Cd Min: | 0.00569 | at alpha= | 0 | deg
Mach: | 0.1 |  |  | Cl=0 at alpha= | -0.81746 | deg
|  |  |  | @ Cl=0.1, Cd= | 0.005691
|  |  |  | @ Cl=0.4, Cd= | 0.0060058
|  |  |  | @ Cl=0.6, Cd= | 0.0063948
alpha (deg) | Cl | Cd | Cm | Cl/Cd
-20 | -1.146 | 0.07893 | 0.013 | -14.515
-19.5 | -1.172 | 0.07065 | 0.012 | -16.594
-19 | -1.197 | 0.06321 | 0.012 | -18.94
-18.5 | -1.222 | 0.05537 | 0.011 | -22.071
-18 | -1.242 | 0.04955 | 0.011 | -25.067
-17.5 | -1.261 | 0.04376 | 0.01 | -28.808
-17 | -1.274 | 0.03948 | 0.01 | -32.274
-16.5 | -1.284 | 0.03584 | 0.009 | -35.82
-16 | -1.291 | 0.03211 | 0.008 | -40.214
-15.5 | -1.293 | 0.02923 | 0.007 | -44.249
-15 | -1.292 | 0.02677 | 0.007 | -48.248
-14.5 | -1.287 | 0.02447 | 0.006 | -52.575
-14 | -1.277 | 0.0224 | 0.005 | -57.027
-13.5 | -1.264 | 0.02053 | 0.004 | -61.582
-13 | -1.246 | 0.01909 | 0.004 | -65.272
-12.5 | -1.226 | 0.01757 | 0.003 | -69.769
-12 | -1.202 | 0.01626 | 0.002 | -73.928
-11.5 | -1.173 | 0.01524 | 0.001 | -76.981
-11 | -1.139 | 0.01434 | 0 | -79.474
-10.5 | -1.101 | 0.01358 | -0.001 | -81.097
-10 | -1.06 | 0.01294 | -0.002 | -81.912
-9.5 | -1.016 | 0.01228 | -0.002 | -82.683
-9 | -0.969 | 0.01177 | -0.003 | -82.296
-8.5 | -0.92 | 0.01125 | -0.004 | -81.71
-8 | -0.874 | 0.01019 | -0.005 | -85.795
-7.5 | -0.818 | 0.0097 | -0.006 | -84.31
-7 | -0.761 | 0.00929 | -0.007 | -81.892
-6.5 | -0.702 | 0.00876 | -0.008 | -80.119
-6 | -0.643 | 0.00828 | -0.009 | -77.666
-5.5 | -0.583 | 0.00779 | -0.01 | -74.742
-5 | -0.522 | 0.00718 | -0.011 | -72.64
-4.5 | -0.46 | 0.00672 | -0.012 | -68.48
-4 | -0.398 | 0.00616 | -0.013 | -64.651
-3.5 | -0.336 | 0.00604 | -0.014 | -55.653
-3 | -0.274 | 0.00595 | -0.015 | -46.016
-2.5 | -0.211 | 0.00588 | -0.015 | -35.954
-2 | -0.149 | 0.00581 | -0.016 | -25.574
-1.5 | -0.086 | 0.00577 | -0.017 | -14.883
-1 | -0.023 | 0.00572 | -0.018 | -4.052
-0.5 | 0.04 | 0.00572 | -0.019 | 6.93
0 | 0.102 | 0.00569 | -0.02 | 18.011
0.5 | 0.165 | 0.00573 | -0.021 | 28.806
1 | 0.228 | 0.00579 | -0.022 | 39.347
1.5 | 0.29 | 0.00584 | -0.023 | 49.733
2 | 0.353 | 0.00593 | -0.024 | 59.489
2.5 | 0.415 | 0.00603 | -0.025 | 68.835
3 | 0.478 | 0.00613 | -0.026 | 77.915
3.5 | 0.54 | 0.00624 | -0.027 | 86.556
4 | 0.602 | 0.0064 | -0.028 | 93.96
4.5 | 0.663 | 0.00658 | -0.029 | 100.803
5 | 0.725 | 0.00734 | -0.029 | 98.759
5.5 | 0.785 | 0.00791 | -0.03 | 99.267
6 | 0.845 | 0.00868 | -0.031 | 97.398
6.5 | 0.903 | 0.00933 | -0.032 | 96.833
7 | 0.96 | 0.01005 | -0.033 | 95.54
7.5 | 1.016 | 0.01065 | -0.034 | 95.412
8 | 1.059 | 0.01133 | -0.034 | 93.401
8.5 | 1.108 | 0.01189 | -0.035 | 93.164
9 | 1.155 | 0.01251 | -0.036 | 92.3
9.5 | 1.199 | 0.01324 | -0.037 | 90.594
10 | 1.241 | 0.01407 | -0.038 | 88.226
10.5 | 1.28 | 0.01486 | -0.038 | 86.12
11 | 1.314 | 0.01593 | -0.039 | 82.48
11.5 | 1.345 | 0.01686 | -0.04 | 79.767
12 | 1.372 | 0.01792 | -0.04 | 76.549
12.5 | 1.395 | 0.01902 | -0.041 | 73.322
13 | 1.414 | 0.02033 | -0.042 | 69.551
13.5 | 1.429 | 0.02177 | -0.042 | 65.627
14 | 1.439 | 0.02339 | -0.043 | 61.53
14.5 | 1.445 | 0.02532 | -0.043 | 57.057
15 | 1.443 | 0.02734 | -0.044 | 52.79
15.5 | 1.437 | 0.02929 | -0.044 | 49.064
16 | 1.427 | 0.0317 | -0.045 | 45.021
16.5 | 1.413 | 0.03459 | -0.045 | 40.842
17 | 1.395 | 0.03759 | -0.046 | 37.1
17.5 | 1.372 | 0.04115 | -0.046 | 33.35
18 | 1.347 | 0.04545 | -0.047 | 29.63
18.5 | 1.318 | 0.0499 | -0.047 | 26.421
19 | 1.287 | 0.05493 | -0.047 | 23.432
19.5 | 1.253 | 0.06129 | -0.047 | 20.446

## 76. Re 5M Mach 0.10 (2)
BIGFOIL.COM POLAR EXPORT
NACA63A118
NACA63A118 |  |  |  | Cl Max: | 1.5205 | at alpha= | 20 | deg
XFOIL ncrit=9 |  |  |  | L/D Max: | 95.6011 | at alpha= | 5.5 | deg
Re: | 5000000 |  |  | Cd Min: | 0.06185 | at alpha= | 20 | deg
Mach: | 0.1 |  |  | Cl=0 at alpha= | -0.66055 | deg
|  |  |  | @ Cl=0.1, Cd= | 0.0047804
|  |  |  | @ Cl=0.4, Cd= | 0.0051695
|  |  |  | @ Cl=0.6, Cd= | 0.0063969
alpha (deg) | Cl | Cd | Cm | Cl/Cd
-20 | -1.4395 | 0.05618 | -0.0526 | -25.623
-19.5 | -1.4462 | 0.05008 | -0.0536 | -28.8778
-19 | -1.4382 | 0.04567 | -0.0541 | -31.4911
-18.5 | -1.4311 | 0.04134 | -0.0542 | -34.6178
-18 | -1.4173 | 0.0378 | -0.054 | -37.4947
-17.5 | -1.4084 | 0.03399 | -0.0534 | -41.4357
-17 | -1.3915 | 0.03103 | -0.0527 | -44.8437
-16.5 | -1.3726 | 0.02836 | -0.0516 | -48.3992
-16 | -1.3523 | 0.0259 | -0.0504 | -52.2124
-15.5 | -1.334 | 0.02344 | -0.0487 | -56.9113
-15 | -1.3115 | 0.02138 | -0.0468 | -61.3424
-14.5 | -1.2912 | 0.0194 | -0.0443 | -66.5567
-14 | -1.2696 | 0.01777 | -0.0413 | -71.4463
-13.5 | -1.2252 | 0.01624 | -0.0421 | -75.4433
-13 | -1.1666 | 0.01507 | -0.0453 | -77.4121
-12.5 | -1.1325 | 0.01411 | -0.0432 | -80.2622
-12 | -1.0997 | 0.01322 | -0.0406 | -83.1846
-11.5 | -1.0616 | 0.01256 | -0.0385 | -84.5223
-11 | -1.022 | 0.01196 | -0.0365 | -85.4515
-10.5 | -0.9816 | 0.01139 | -0.0344 | -86.1809
-10 | -0.9394 | 0.01087 | -0.0324 | -86.4213
-9.5 | -0.8956 | 0.01037 | -0.0307 | -86.3645
-9 | -0.8511 | 0.00992 | -0.0289 | -85.7964
-8.5 | -0.8082 | 0.00949 | -0.0267 | -85.1633
-8 | -0.7623 | 0.00906 | -0.0251 | -84.1391
-7.5 | -0.7118 | 0.00867 | -0.0243 | -82.0992
-7 | -0.6602 | 0.00831 | -0.0238 | -79.4465
-6.5 | -0.6095 | 0.00789 | -0.0231 | -77.2497
-6 | -0.5582 | 0.00749 | -0.0225 | -74.526
-5.5 | -0.5049 | 0.0071 | -0.0223 | -71.1127
-5 | -0.4489 | 0.00666 | -0.0227 | -67.4024
-4.5 | -0.3964 | 0.00614 | -0.0225 | -64.5603
-4 | -0.3502 | 0.00564 | -0.0207 | -62.0922
-3.5 | -0.3012 | 0.00533 | -0.0194 | -56.5103
-3 | -0.2499 | 0.00513 | -0.0185 | -48.7135
-2.5 | -0.1973 | 0.005 | -0.0178 | -39.46
-2 | -0.1444 | 0.00491 | -0.0172 | -29.4094
-1.5 | -0.0906 | 0.00484 | -0.0167 | -18.719
-1 | -0.037 | 0.0048 | -0.0162 | -7.7083
-0.5 | 0.0175 | 0.00478 | -0.0159 | 3.6611
0 | 0.0719 | 0.00477 | -0.0156 | 15.0734
0.5 | 0.126 | 0.00479 | -0.0152 | 26.3048
1 | 0.1802 | 0.00483 | -0.0148 | 37.3085
1.5 | 0.235 | 0.00489 | -0.0146 | 48.0573
2 | 0.2898 | 0.00496 | -0.0144 | 58.4274
2.5 | 0.3451 | 0.00504 | -0.0143 | 68.4722
3 | 0.4002 | 0.00517 | -0.0142 | 77.4081
4 | 0.5106 | 0.00562 | -0.0142 | 90.8541
4.5 | 0.5699 | 0.00603 | -0.0154 | 94.5108
5 | 0.6224 | 0.00667 | -0.0153 | 93.3133
5.5 | 0.6759 | 0.00707 | -0.0151 | 95.6011
6 | 0.7218 | 0.00767 | -0.0135 | 94.1069
6.5 | 0.7627 | 0.00826 | -0.0108 | 92.3366
7 | 0.8075 | 0.00874 | -0.0089 | 92.3913
7.5 | 0.8538 | 0.00917 | -0.0074 | 93.108
8 | 0.8984 | 0.00967 | -0.0057 | 92.9059
8.5 | 0.9425 | 0.01016 | -0.0039 | 92.7657
9 | 0.9855 | 0.01066 | -0.0019 | 92.4484
9.5 | 1.0269 | 0.01121 | 0.0001 | 91.6057
10 | 1.0675 | 0.01181 | 0.0022 | 90.3895
10.5 | 1.1053 | 0.01253 | 0.0045 | 88.2123
11 | 1.1422 | 0.01331 | 0.0067 | 85.8152
11.5 | 1.1787 | 0.01409 | 0.0087 | 83.6551
12 | 1.2327 | 0.01501 | 0.0069 | 82.1252
12.5 | 1.2662 | 0.01634 | 0.009 | 77.4908
13 | 1.2933 | 0.01777 | 0.0118 | 72.78
13.5 | 1.3221 | 0.01924 | 0.0141 | 68.7162
14 | 1.3458 | 0.02111 | 0.0165 | 63.7518
14.5 | 1.371 | 0.02301 | 0.0185 | 59.5828
15 | 1.3942 | 0.02514 | 0.0203 | 55.4574
15.5 | 1.4151 | 0.02753 | 0.022 | 51.4021
16 | 1.4376 | 0.02992 | 0.0233 | 48.0481
16.5 | 1.4552 | 0.03278 | 0.0246 | 44.3929
17 | 1.4677 | 0.0362 | 0.0258 | 40.5442
17.5 | 1.4833 | 0.03951 | 0.0266 | 37.5424
18 | 1.4891 | 0.04381 | 0.0273 | 33.99
18.5 | 1.5022 | 0.04762 | 0.0275 | 31.5456
19 | 1.5099 | 0.05202 | 0.0276 | 29.0254
19.5 | 1.5184 | 0.05652 | 0.0273 | 26.8648
20 | 1.5205 | 0.06185 | 0.0267 | 24.5837

## 77. Re 5M Mach 0.25 (1)
BIGFOIL.COM POLAR EXPORT
NACA63A118
NACA63A118 |  |  |  | Cl Max: | 1.37 | at alpha= | 13 | deg
JavaFoil+Calcfoil stall+Eppler ext transition |  |  |  | L/D Max: | 101.693 | at alpha= | 4.5 | deg
Re: | 5000000 |  |  | Cd Min: | 0.00574 | at alpha= | -0.5 | deg
Mach: | 0.25 |  |  | Cl=0 at alpha= | -0.81539 | deg
|  |  |  | @ Cl=0.1, Cd= | 0.00574
|  |  |  | @ Cl=0.4, Cd= | 0.0060563
|  |  |  | @ Cl=0.6, Cd= | 0.0064714
alpha (deg) | Cl | Cd | Cm | Cl/Cd
-18.5 | -0.845 | 0.12192 | 0.009 | -6.934
-18 | -0.909 | 0.09943 | 0.01 | -9.139
-17.5 | -0.974 | 0.0773 | 0.01 | -12.602
-17 | -1.03 | 0.0625 | 0.009 | -16.486
-16.5 | -1.08 | 0.05107 | 0.009 | -21.142
-16 | -1.12 | 0.04335 | 0.008 | -25.841
-15.5 | -1.151 | 0.03803 | 0.008 | -30.277
-15 | -1.176 | 0.0337 | 0.007 | -34.897
-14.5 | -1.195 | 0.02945 | 0.006 | -40.58
-14 | -1.205 | 0.02666 | 0.005 | -45.214
-13.5 | -1.209 | 0.02415 | 0.004 | -50.056
-13 | -1.207 | 0.02182 | 0.004 | -55.307
-12.5 | -1.198 | 0.02 | 0.003 | -59.898
-12 | -1.183 | 0.01843 | 0.002 | -64.187
-11.5 | -1.164 | 0.01694 | 0.001 | -68.674
-11 | -1.139 | 0.01564 | 0 | -72.847
-10.5 | -1.108 | 0.01467 | -0.001 | -75.552
-10 | -1.071 | 0.01381 | -0.002 | -77.561
-9.5 | -1.03 | 0.01305 | -0.002 | -78.911
-9 | -0.985 | 0.01244 | -0.003 | -79.182
-8.5 | -0.936 | 0.01183 | -0.004 | -79.14
-8 | -0.886 | 0.01087 | -0.005 | -81.5
-7.5 | -0.838 | 0.01018 | -0.006 | -82.283
-7 | -0.78 | 0.00964 | -0.007 | -80.867
-6.5 | -0.72 | 0.00909 | -0.008 | -79.255
-6 | -0.66 | 0.00856 | -0.009 | -77.043
-5.5 | -0.598 | 0.00799 | -0.01 | -74.882
-5 | -0.536 | 0.0074 | -0.011 | -72.441
-4.5 | -0.473 | 0.00689 | -0.012 | -68.646
-4 | -0.409 | 0.00625 | -0.013 | -65.428
-3.5 | -0.345 | 0.0061 | -0.014 | -56.649
-3 | -0.281 | 0.00601 | -0.015 | -46.834
-2.5 | -0.217 | 0.00593 | -0.016 | -36.613
-2 | -0.153 | 0.00588 | -0.017 | -25.975
-1.5 | -0.088 | 0.00584 | -0.018 | -15.118
-1 | -0.024 | 0.00578 | -0.019 | -4.117
-0.5 | 0.041 | 0.00574 | -0.02 | 7.09
0 | 0.105 | 0.00574 | -0.021 | 18.335
0.5 | 0.17 | 0.00577 | -0.022 | 29.368
1 | 0.234 | 0.00583 | -0.023 | 40.129
1.5 | 0.298 | 0.00589 | -0.024 | 50.638
2 | 0.363 | 0.00601 | -0.025 | 60.365
2.5 | 0.427 | 0.00609 | -0.025 | 70.058
3 | 0.491 | 0.00621 | -0.026 | 79.069
3.5 | 0.555 | 0.00635 | -0.027 | 87.297
4 | 0.618 | 0.00652 | -0.028 | 94.853
4.5 | 0.681 | 0.0067 | -0.029 | 101.693
5 | 0.744 | 0.0076 | -0.03 | 97.91
5.5 | 0.806 | 0.00829 | -0.031 | 97.215
6 | 0.867 | 0.00907 | -0.032 | 95.641
6.5 | 0.927 | 0.00976 | -0.033 | 94.974
7 | 0.985 | 0.01055 | -0.034 | 93.358
7.5 | 1.029 | 0.01131 | -0.034 | 90.985
8 | 1.08 | 0.01193 | -0.035 | 90.529
8.5 | 1.128 | 0.01256 | -0.036 | 89.838
9 | 1.174 | 0.01327 | -0.037 | 88.469
9.5 | 1.216 | 0.01428 | -0.038 | 85.148
10 | 1.254 | 0.01512 | -0.038 | 82.938
10.5 | 1.286 | 0.01634 | -0.039 | 78.687
11 | 1.314 | 0.01744 | -0.04 | 75.323
11.5 | 1.336 | 0.01863 | -0.041 | 71.724
12 | 1.353 | 0.01993 | -0.041 | 67.898
12.5 | 1.365 | 0.02137 | -0.042 | 63.871
13 | 1.37 | 0.02306 | -0.043 | 59.395
13.5 | 1.367 | 0.02522 | -0.043 | 54.211
14 | 1.358 | 0.02748 | -0.044 | 49.437
14.5 | 1.344 | 0.02993 | -0.044 | 44.894
15 | 1.317 | 0.03293 | -0.045 | 40.003
15.5 | 1.283 | 0.03613 | -0.045 | 35.497
16 | 1.24 | 0.04024 | -0.045 | 30.807
16.5 | 1.19 | 0.04491 | -0.046 | 26.504
17 | 1.132 | 0.05157 | -0.046 | 21.956
17.5 | 1.068 | 0.05986 | -0.045 | 17.836
18 | 0.996 | 0.07121 | -0.045 | 13.992

## 78. Re 5M Mach 0.25 (2)
BIGFOIL.COM POLAR EXPORT
NACA63A118
NACA63A118 |  |  |  | Cl Max: | 1.4517 | at alpha= | 18.5 | deg
XFOIL ncrit=9 |  |  |  | L/D Max: | 94.7488 | at alpha= | 4.5 | deg
Re: | 5000000 |  |  | Cd Min: | 0.0831 | at alpha= | 20 | deg
Mach: | 0.25 |  |  | Cl=0 at alpha= | -0.64775 | deg
|  |  |  | @ Cl=0.1, Cd= | 0.004825
|  |  |  | @ Cl=0.4, Cd= | 0.0052096
|  |  |  | @ Cl=0.6, Cd= | 0.0063733
alpha (deg) | Cl | Cd | Cm | Cl/Cd
-20 | -1.3118 | 0.08179 | -0.0534 | -16.0386
-19.5 | -1.3427 | 0.07157 | -0.0573 | -18.7607
-19 | -1.3575 | 0.06373 | -0.0596 | -21.3008
-18.5 | -1.3623 | 0.0572 | -0.0611 | -23.8164
-18 | -1.3583 | 0.0518 | -0.0619 | -26.222
-17.5 | -1.3636 | 0.04576 | -0.0624 | -29.799
-17 | -1.3526 | 0.04147 | -0.0622 | -32.6163
-16.5 | -1.3447 | 0.03709 | -0.0617 | -36.2551
-16 | -1.3317 | 0.03339 | -0.0607 | -39.8832
-15.5 | -1.3149 | 0.03016 | -0.0594 | -43.5975
-15 | -1.2982 | 0.02713 | -0.0576 | -47.8511
-14.5 | -1.2772 | 0.02458 | -0.0556 | -51.9609
-14 | -1.2601 | 0.02197 | -0.0529 | -57.3555
-13 | -1.1819 | 0.01773 | -0.0531 | -66.661
-12.5 | -1.1375 | 0.01623 | -0.0531 | -70.0863
-12 | -1.1036 | 0.01499 | -0.0507 | -73.6224
-11.5 | -1.0679 | 0.01394 | -0.0482 | -76.6069
-11 | -1.0306 | 0.01301 | -0.0457 | -79.216
-10.5 | -0.9898 | 0.01227 | -0.0433 | -80.6683
-10 | -0.9487 | 0.01158 | -0.0408 | -81.9257
-9.5 | -0.907 | 0.01094 | -0.0382 | -82.9068
-9 | -0.8627 | 0.01038 | -0.0358 | -83.1118
-8.5 | -0.8168 | 0.00986 | -0.0337 | -82.8398
-8 | -0.77 | 0.00941 | -0.0316 | -81.8278
-7.5 | -0.7245 | 0.00899 | -0.0291 | -80.5895
-7 | -0.6744 | 0.00858 | -0.0276 | -78.6014
-6.5 | -0.6232 | 0.0081 | -0.0264 | -76.9383
-6 | -0.5702 | 0.00769 | -0.0255 | -74.1482
-5.5 | -0.5167 | 0.00727 | -0.0248 | -71.0729
-5 | -0.4614 | 0.0068 | -0.0245 | -67.8529
-4.5 | -0.4054 | 0.00627 | -0.0245 | -64.6571
-4 | -0.3592 | 0.00574 | -0.0223 | -62.5784
-3.5 | -0.3097 | 0.0054 | -0.0206 | -57.3519
-3 | -0.2571 | 0.00521 | -0.0195 | -49.3474
-2.5 | -0.2039 | 0.00505 | -0.0185 | -40.3762
-2 | -0.1492 | 0.00497 | -0.0178 | -30.0201
-1.5 | -0.0942 | 0.00492 | -0.0172 | -19.1463
-1 | -0.0391 | 0.00485 | -0.0166 | -8.0619
-0.5 | 0.0164 | 0.00485 | -0.016 | 3.3814
0 | 0.0724 | 0.00482 | -0.0156 | 15.0207
0.5 | 0.1279 | 0.00483 | -0.0151 | 26.4803
1 | 0.1837 | 0.00487 | -0.0146 | 37.7207
1.5 | 0.2397 | 0.00495 | -0.0142 | 48.4242
2.5 | 0.3527 | 0.00511 | -0.0136 | 69.0215
3 | 0.4097 | 0.00523 | -0.0135 | 78.3365
3.5 | 0.4663 | 0.00543 | -0.0133 | 85.8748
4 | 0.5228 | 0.00569 | -0.0131 | 91.8805
4.5 | 0.5846 | 0.00617 | -0.0143 | 94.7488
5 | 0.6361 | 0.00685 | -0.0135 | 92.8613
5.5 | 0.6872 | 0.00726 | -0.0122 | 94.6556
6 | 0.7306 | 0.00787 | -0.0095 | 92.8335
6.5 | 0.7746 | 0.00847 | -0.007 | 91.4522
7 | 0.8205 | 0.00901 | -0.0049 | 91.0655
7.5 | 0.8665 | 0.00954 | -0.0028 | 90.8281
8 | 0.9112 | 0.01008 | -0.0005 | 90.3968
8.5 | 0.9536 | 0.01068 | 0.0021 | 89.2884
9 | 0.9964 | 0.0113 | 0.0045 | 88.177
10.5 | 1.1124 | 0.01384 | 0.0125 | 80.3757
11 | 1.1478 | 0.01495 | 0.015 | 76.7759
11.5 | 1.183 | 0.01609 | 0.0174 | 73.5239
12 | 1.2268 | 0.01756 | 0.0179 | 69.8633
12.5 | 1.267 | 0.01926 | 0.0184 | 65.784
13 | 1.293 | 0.02125 | 0.0211 | 60.8471
13.5 | 1.3173 | 0.02346 | 0.0236 | 56.1509
14 | 1.3415 | 0.02581 | 0.0258 | 51.976
14.5 | 1.3648 | 0.02835 | 0.0277 | 48.1411
15 | 1.3829 | 0.03139 | 0.0296 | 44.0554
15.5 | 1.3984 | 0.03481 | 0.0313 | 40.1724
16 | 1.4137 | 0.03838 | 0.0325 | 36.8343
16.5 | 1.4243 | 0.04253 | 0.0335 | 33.4893
17 | 1.4337 | 0.04694 | 0.0342 | 30.5432
17.5 | 1.4423 | 0.05166 | 0.0345 | 27.9191
18 | 1.4468 | 0.05686 | 0.0345 | 25.445
18.5 | 1.4517 | 0.06226 | 0.034 | 23.3167
19 | 1.4484 | 0.06861 | 0.0331 | 21.1106
19.5 | 1.4433 | 0.07549 | 0.0316 | 19.1191
20 | 1.4328 | 0.0831 | 0.0296 | 17.2419

## 79. Re 5M Mach 0.50 (1)
BIGFOIL.COM POLAR EXPORT
NACA63A118
NACA63A118 |  |  |  | Cl Max: | 1.183 | at alpha= | 20 | deg
JavaFoil+Calcfoil stall+Eppler ext transition |  |  |  | L/D Max: | 97.844 | at alpha= | 4 | deg
Re: | 5000000 |  |  | Cd Min: | 0.006 | at alpha= | -0.5 | deg
Mach: | 0.5 |  |  | Cl=0 at alpha= | -0.81507 | deg
|  |  |  | @ Cl=0.1, Cd= | 0.006
|  |  |  | @ Cl=0.4, Cd= | 0.0063124
|  |  |  | @ Cl=0.6, Cd= | 0.0067792
alpha (deg) | Cl | Cd | Cm | Cl/Cd
-20 | -1.109 | 0.15157 | 0.012 | -7.316
-19.5 | -1.069 | 0.15357 | 0.01 | -6.964
-19 | -1.037 | 0.14823 | 0.009 | -6.997
-18.5 | -1.009 | 0.14609 | 0.009 | -6.907
-18 | -0.99 | 0.14095 | 0.009 | -7.021
-17.5 | -0.954 | 0.1373 | 0.008 | -6.951
-17 | -0.923 | 0.13347 | 0.007 | -6.916
-16.5 | -0.895 | 0.12678 | 0.006 | -7.06
-16 | -0.872 | 0.12396 | 0.006 | -7.038
-15.5 | -0.839 | 0.11935 | 0.005 | -7.032
-15 | -0.809 | 0.11404 | 0.004 | -7.096
-14.5 | -0.781 | 0.10946 | 0.004 | -7.136
-14 | -0.754 | 0.10714 | 0.003 | -7.036
-13.5 | -0.723 | 0.10435 | 0.003 | -6.933
-13 | -0.696 | 0.09636 | 0.002 | -7.219
-12.5 | -0.668 | 0.0949 | 0.002 | -7.041
-12 | -0.641 | 0.08574 | 0.001 | -7.476
-11.5 | -0.612 | 0.0855 | 0.001 | -7.161
-11 | -0.666 | 0.03251 | 0 | -20.489
-10.5 | -0.647 | 0.02553 | -0.001 | -25.327
-10 | -0.851 | 0.02417 | -0.002 | -35.207
-9.5 | -0.972 | 0.01953 | -0.003 | -49.799
-9 | -0.99 | 0.01731 | -0.004 | -57.185
-8.5 | -0.975 | 0.0157 | -0.005 | -62.14
-8 | -0.94 | 0.01436 | -0.006 | -65.486
-7.5 | -0.894 | 0.01334 | -0.007 | -67.069
-7 | -0.842 | 0.01192 | -0.008 | -70.686
-6.5 | -0.784 | 0.01118 | -0.009 | -70.183
-6 | -0.723 | 0.01044 | -0.01 | -69.259
-5.5 | -0.665 | 0.00938 | -0.011 | -70.904
-5 | -0.597 | 0.00863 | -0.012 | -69.171
-4.5 | -0.527 | 0.00772 | -0.013 | -68.323
-4 | -0.457 | 0.00715 | -0.015 | -63.836
-3.5 | -0.386 | 0.00646 | -0.016 | -59.716
-3 | -0.314 | 0.00633 | -0.017 | -49.663
-2.5 | -0.242 | 0.00624 | -0.018 | -38.853
-2 | -0.171 | 0.00615 | -0.019 | -27.743
-1.5 | -0.099 | 0.00608 | -0.02 | -16.209
-1 | -0.027 | 0.00604 | -0.021 | -4.406
-0.5 | 0.046 | 0.006 | -0.022 | 7.595
0 | 0.118 | 0.006 | -0.023 | 19.63
0.5 | 0.189 | 0.00608 | -0.024 | 31.179
1 | 0.261 | 0.00611 | -0.025 | 42.743
1.5 | 0.333 | 0.00621 | -0.026 | 53.644
2 | 0.405 | 0.00632 | -0.027 | 64.071
2.5 | 0.477 | 0.00648 | -0.029 | 73.594
3 | 0.548 | 0.00664 | -0.03 | 82.475
3.5 | 0.619 | 0.00683 | -0.031 | 90.666
4 | 0.69 | 0.00705 | -0.032 | 97.844
4.5 | 0.76 | 0.00806 | -0.033 | 94.28
5 | 0.829 | 0.00892 | -0.034 | 92.936
5.5 | 0.887 | 0.01024 | -0.034 | 86.633
6 | 0.949 | 0.01122 | -0.035 | 84.571
6.5 | 1.008 | 0.0123 | -0.036 | 81.947
7 | 1.062 | 0.01328 | -0.037 | 79.989
7.5 | 1.11 | 0.01426 | -0.038 | 77.795
8 | 1.147 | 0.01551 | -0.039 | 73.957
8.5 | 1.169 | 0.01729 | -0.04 | 67.63
9 | 1.17 | 0.01938 | -0.04 | 60.351
9.5 | 1.128 | 0.02161 | -0.041 | 52.182
10 | 0.788 | 0.02477 | -0.042 | 31.804
10.5 | 0.748 | 0.03171 | -0.042 | 23.606
11 | 0.784 | 0.03103 | -0.043 | 25.282
11.5 | 0.707 | 0.0831 | -0.027 | 8.513
12 | 0.735 | 0.0847 | -0.027 | 8.679
12.5 | 0.76 | 0.09511 | -0.026 | 7.996
13 | 0.786 | 0.09814 | -0.025 | 8.009
13.5 | 0.814 | 0.10382 | -0.026 | 7.844
14 | 0.852 | 0.10469 | -0.031 | 8.134
14.5 | 0.871 | 0.10958 | -0.028 | 7.949
15 | 0.9 | 0.11617 | -0.029 | 7.752
15.5 | 0.934 | 0.12165 | -0.032 | 7.675
16 | 0.957 | 0.12324 | -0.031 | 7.763
16.5 | 0.985 | 0.12958 | -0.032 | 7.598
17 | 1.02 | 0.13241 | -0.035 | 7.703
17.5 | 1.06 | 0.13185 | -0.039 | 8.039
18 | 1.07 | 0.14195 | -0.035 | 7.538
18.5 | 1.1 | 0.14805 | -0.036 | 7.429
19 | 1.141 | 0.14549 | -0.04 | 7.844
19.5 | 1.174 | 0.14983 | -0.042 | 7.834
20 | 1.183 | 0.15751 | -0.038 | 7.51

## 80. Re 5M Mach 0.50 (2)
BIGFOIL.COM POLAR EXPORT
NACA63A118
NACA63A118 |  |  |  | Cl Max: | 1.2236 | at alpha= | 12.5 | deg
XFOIL ncrit=9 |  |  |  | L/D Max: | 94.227 | at alpha= | 4 | deg
Re: | 5000000 |  |  | Cd Min: | 0.15586 | at alpha= | -18 | deg
Mach: | 0.5 |  |  | Cl=0 at alpha= | -0.57673 | deg
|  |  |  | @ Cl=0.1, Cd= | 0.0051315
|  |  |  | @ Cl=0.4, Cd= | 0.0054349
|  |  |  | @ Cl=0.6, Cd= | 0.0063934
alpha (deg) | Cl | Cd | Cm | Cl/Cd
-18 | -0.779 | 0.15586 | -0.0278 | -4.9981
-17.5 | -0.8015 | 0.14308 | -0.0359 | -5.6018
-17 | -0.8242 | 0.13076 | -0.0434 | -6.3032
-16.5 | -0.8559 | 0.11789 | -0.0511 | -7.2602
-16 | -0.8831 | 0.10604 | -0.0578 | -8.328
-15.5 | -0.9174 | 0.09389 | -0.0645 | -9.771
-15 | -0.9473 | 0.08279 | -0.0701 | -11.4422
-14.5 | -0.9804 | 0.072 | -0.0749 | -13.6167
-14 | -1.0191 | 0.06148 | -0.0787 | -16.5761
-13.5 | -1.0444 | 0.05286 | -0.0804 | -19.7579
-13 | -1.0661 | 0.04522 | -0.0805 | -23.5759
-12.5 | -1.0641 | 0.03743 | -0.0834 | -28.4291
-12 | -1.0589 | 0.03117 | -0.0842 | -33.9718
-11.5 | -1.0482 | 0.02702 | -0.0814 | -38.7935
-11 | -1.0316 | 0.02328 | -0.0784 | -44.3127
-10.5 | -1.0012 | 0.02045 | -0.0755 | -48.9584
-10 | -0.9667 | 0.01798 | -0.0724 | -53.7653
-9.5 | -0.9284 | 0.01587 | -0.0694 | -58.5003
-9 | -0.8856 | 0.01419 | -0.0663 | -62.4101
-8.5 | -0.8423 | 0.01276 | -0.0628 | -66.011
-8 | -0.7997 | 0.01155 | -0.0589 | -69.2381
-7.5 | -0.7542 | 0.0106 | -0.0548 | -71.1509
-7 | -0.7046 | 0.00988 | -0.0511 | -71.3158
-6.5 | -0.6532 | 0.00927 | -0.0475 | -70.4639
-6 | -0.6 | 0.00868 | -0.0443 | -69.1244
-5.5 | -0.5465 | 0.00814 | -0.0411 | -67.1376
-5 | -0.4974 | 0.00754 | -0.0373 | -65.9682
-4.5 | -0.4417 | 0.00689 | -0.0349 | -64.1074
-4 | -0.3904 | 0.0063 | -0.0317 | -61.9683
-3.5 | -0.3443 | 0.00576 | -0.0273 | -59.7743
-3 | -0.289 | 0.00551 | -0.0246 | -52.4501
-2.5 | -0.2308 | 0.00534 | -0.0225 | -43.221
-2 | -0.1722 | 0.00521 | -0.0206 | -33.0518
-1.5 | -0.1119 | 0.00516 | -0.0191 | -21.686
-1 | -0.0513 | 0.0051 | -0.0176 | -10.0588
-0.5 | 0.0093 | 0.00509 | -0.0162 | 1.8271
1.5 | 0.2498 | 0.0052 | -0.0101 | 48.0385
2 | 0.3114 | 0.00525 | -0.0089 | 59.3143
2.5 | 0.3738 | 0.00536 | -0.0077 | 69.7388
3 | 0.4368 | 0.00554 | -0.0068 | 78.8448
3.5 | 0.503 | 0.00574 | -0.0064 | 87.6307
4 | 0.5729 | 0.00608 | -0.0068 | 94.227
4.5 | 0.6317 | 0.00676 | -0.0052 | 93.4467
5 | 0.6797 | 0.00757 | -0.0016 | 89.7886
5.5 | 0.7314 | 0.00818 | 0.0017 | 89.4132
6 | 0.7712 | 0.0091 | 0.0067 | 84.7473
6.5 | 0.8156 | 0.00996 | 0.0109 | 81.8876
7 | 0.8558 | 0.01103 | 0.0154 | 77.5884
7.5 | 0.9003 | 0.01209 | 0.0192 | 74.4665
8 | 0.9434 | 0.01334 | 0.0229 | 70.7196
8.5 | 0.9823 | 0.01494 | 0.0266 | 65.7497
9 | 1.0226 | 0.01668 | 0.03 | 61.307
9.5 | 1.0599 | 0.01874 | 0.0334 | 56.5582
10 | 1.0905 | 0.0213 | 0.0368 | 51.1972
10.5 | 1.1199 | 0.02409 | 0.0401 | 46.4882
11 | 1.1518 | 0.02693 | 0.0429 | 42.7701
11.5 | 1.1753 | 0.03043 | 0.0457 | 38.6231
12 | 1.2158 | 0.03462 | 0.0452 | 35.1184
12.5 | 1.2236 | 0.03953 | 0.0479 | 30.9537
13 | 1.2188 | 0.04566 | 0.0499 | 26.6929
13.5 | 1.2071 | 0.05274 | 0.051 | 22.8878
14 | 1.1895 | 0.06064 | 0.0508 | 19.6158
14.5 | 1.1654 | 0.06962 | 0.0494 | 16.7394
15 | 1.1349 | 0.07972 | 0.0465 | 14.2361
15.5 | 1.1009 | 0.0908 | 0.0422 | 12.1244
16 | 1.0743 | 0.10168 | 0.0374 | 10.5655
16.5 | 1.0411 | 0.11387 | 0.031 | 9.1429
17 | 1.0164 | 0.1255 | 0.0247 | 8.0988
17.5 | 0.9837 | 0.13875 | 0.0166 | 7.0897

## 81. Re 6M Mach 0.00 (1)
BIGFOIL.COM POLAR EXPORT
NACA63A118
NACA63A118 |  |  |  | Cl Max: | 1.462 | at alpha= | 15 | deg
JavaFoil+Calcfoil stall+Eppler ext transition |  |  |  | L/D Max: | 98.551 | at alpha= | 7 | deg
Re: | 6000000 |  |  | Cd Min: | 0.0056 | at alpha= | -0.5 | deg
Mach: | 0 |  |  | Cl=0 at alpha= | -0.81452 | deg
|  |  |  | @ Cl=0.1, Cd= | 0.0056387
|  |  |  | @ Cl=0.4, Cd= | 0.0059132
|  |  |  | @ Cl=0.6, Cd= | 0.00634
alpha (deg) | Cl | Cd | Cm | Cl/Cd
-20 | -1.206 | 0.06751 | 0.013 | -17.87
-19.5 | -1.229 | 0.06057 | 0.013 | -20.289
-19 | -1.247 | 0.05528 | 0.012 | -22.569
-18.5 | -1.265 | 0.04974 | 0.011 | -25.443
-18 | -1.282 | 0.04436 | 0.011 | -28.904
-17.5 | -1.296 | 0.03958 | 0.01 | -32.737
-17 | -1.305 | 0.03593 | 0.01 | -36.317
-16.5 | -1.311 | 0.03248 | 0.009 | -40.369
-16 | -1.314 | 0.02959 | 0.008 | -44.4
-15.5 | -1.313 | 0.02717 | 0.007 | -48.314
-15 | -1.309 | 0.02462 | 0.007 | -53.162
-14.5 | -1.301 | 0.02253 | 0.006 | -57.747
-14 | -1.289 | 0.02085 | 0.005 | -61.808
-13.5 | -1.273 | 0.01917 | 0.004 | -66.44
-13 | -1.254 | 0.01781 | 0.004 | -70.405
-12.5 | -1.233 | 0.01631 | 0.003 | -75.583
-12 | -1.206 | 0.01535 | 0.002 | -78.578
-11.5 | -1.175 | 0.01442 | 0.001 | -81.5
-11 | -1.14 | 0.01366 | 0 | -83.458
-10.5 | -1.101 | 0.01298 | -0.001 | -84.792
-10 | -1.059 | 0.01239 | -0.002 | -85.474
-9.5 | -1.014 | 0.01178 | -0.002 | -86.057
-9 | -0.967 | 0.0113 | -0.003 | -85.587
-8.5 | -0.925 | 0.01067 | -0.004 | -86.683
-8 | -0.87 | 0.00981 | -0.005 | -88.704
-7.5 | -0.814 | 0.00943 | -0.006 | -86.326
-7 | -0.757 | 0.00898 | -0.007 | -84.278
-6.5 | -0.699 | 0.00855 | -0.008 | -81.735
-6 | -0.64 | 0.00813 | -0.009 | -78.657
-5.5 | -0.58 | 0.00771 | -0.01 | -75.176
-5 | -0.519 | 0.0072 | -0.011 | -72.06
-4.5 | -0.458 | 0.00678 | -0.012 | -67.552
-4 | -0.396 | 0.00643 | -0.013 | -61.624
-3.5 | -0.334 | 0.00599 | -0.013 | -55.876
-3 | -0.272 | 0.00589 | -0.014 | -46.285
-2.5 | -0.21 | 0.00581 | -0.015 | -36.203
-2 | -0.148 | 0.00575 | -0.016 | -25.698
-1.5 | -0.085 | 0.00571 | -0.017 | -14.958
-1 | -0.023 | 0.00565 | -0.018 | -4.078
-0.5 | 0.039 | 0.0056 | -0.019 | 7.039
0 | 0.102 | 0.00564 | -0.02 | 18.09
0.5 | 0.164 | 0.00563 | -0.021 | 29.151
1 | 0.227 | 0.00568 | -0.022 | 39.899
1.5 | 0.289 | 0.00579 | -0.023 | 49.894
2 | 0.351 | 0.00585 | -0.024 | 60.015
2.5 | 0.413 | 0.00593 | -0.025 | 69.736
3 | 0.475 | 0.00604 | -0.026 | 78.753
3.5 | 0.537 | 0.00618 | -0.027 | 86.878
4 | 0.599 | 0.00633 | -0.027 | 94.561
4.5 | 0.66 | 0.00694 | -0.028 | 95.068
5 | 0.721 | 0.0074 | -0.029 | 97.459
5.5 | 0.781 | 0.008 | -0.03 | 97.672
6 | 0.841 | 0.00858 | -0.031 | 98.016
6.5 | 0.899 | 0.00917 | -0.032 | 98.047
7 | 0.956 | 0.0097 | -0.033 | 98.551
7.5 | 1.012 | 0.01032 | -0.034 | 98.048
8 | 1.057 | 0.01092 | -0.034 | 96.862
8.5 | 1.105 | 0.01146 | -0.035 | 96.473
9 | 1.152 | 0.01209 | -0.036 | 95.276
9.5 | 1.197 | 0.01275 | -0.037 | 93.904
10 | 1.239 | 0.01347 | -0.037 | 91.987
10.5 | 1.279 | 0.0142 | -0.038 | 90.053
11 | 1.315 | 0.01518 | -0.039 | 86.615
11.5 | 1.347 | 0.016 | -0.04 | 84.182
12 | 1.375 | 0.01696 | -0.04 | 81.108
12.5 | 1.4 | 0.01795 | -0.041 | 77.98
13 | 1.421 | 0.01916 | -0.042 | 74.151
13.5 | 1.438 | 0.02038 | -0.042 | 70.57
14 | 1.451 | 0.02189 | -0.043 | 66.288
14.5 | 1.46 | 0.02347 | -0.043 | 62.229
15 | 1.462 | 0.02538 | -0.044 | 57.594
15.5 | 1.459 | 0.02743 | -0.044 | 53.187
16 | 1.452 | 0.02957 | -0.045 | 49.121
16.5 | 1.442 | 0.03173 | -0.045 | 45.454
17 | 1.428 | 0.03456 | -0.046 | 41.318
17.5 | 1.411 | 0.03758 | -0.046 | 37.548
18 | 1.39 | 0.04131 | -0.047 | 33.645
18.5 | 1.367 | 0.04506 | -0.047 | 30.326
19 | 1.341 | 0.04929 | -0.047 | 27.206
19.5 | 1.312 | 0.05444 | -0.048 | 24.099
20 | 1.282 | 0.05972 | -0.048 | 21.474

## 82. Re 6M Mach 0.00 (2)
BIGFOIL.COM POLAR EXPORT
NACA63A118
NACA63A118 |  |  |  | Cl Max: | 1.5604 | at alpha= | 20 | deg
XFOIL ncrit=9 |  |  |  | L/D Max: | 96.6524 | at alpha= | 5.5 | deg
Re: | 6000000 |  |  | Cd Min: | 0.05538 | at alpha= | 20 | deg
Mach: | 0 |  |  | Cl=0 at alpha= | -0.66605 | deg
|  |  |  | @ Cl=0.1, Cd= | 0.0046604
|  |  |  | @ Cl=0.4, Cd= | 0.005057
|  |  |  | @ Cl=0.6, Cd= | 0.0064337
alpha (deg) | Cl | Cd | Cm | Cl/Cd
-20 | -1.4796 | 0.0499 | -0.0518 | -29.6513
-19.5 | -1.483 | 0.04445 | -0.0522 | -33.3633
-19 | -1.4761 | 0.04026 | -0.0523 | -36.6642
-18.5 | -1.4646 | 0.0366 | -0.0521 | -40.0164
-18 | -1.4458 | 0.03377 | -0.0518 | -42.8131
-17.5 | -1.4371 | 0.03022 | -0.0508 | -47.5546
-17 | -1.418 | 0.02767 | -0.0498 | -51.2468
-16.5 | -1.3986 | 0.02523 | -0.0485 | -55.434
-16 | -1.3769 | 0.02307 | -0.0471 | -59.6836
-15.5 | -1.3522 | 0.02121 | -0.0456 | -63.7529
-15 | -1.3286 | 0.01943 | -0.0435 | -68.3788
-14.5 | -1.3075 | 0.01775 | -0.0407 | -73.662
-14 | -1.2624 | 0.0163 | -0.0421 | -77.4479
-13 | -1.1807 | 0.01403 | -0.0414 | -84.1554
-12.5 | -1.1456 | 0.01327 | -0.0392 | -86.3301
-12 | -1.1099 | 0.01255 | -0.037 | -88.4382
-11.5 | -1.071 | 0.01196 | -0.035 | -89.5485
-11 | -1.0297 | 0.01147 | -0.0332 | -89.7733
-10.5 | -0.9886 | 0.01094 | -0.0313 | -90.3656
-10 | -0.9447 | 0.01047 | -0.0297 | -90.2292
-9.5 | -0.9017 | 0.01 | -0.0279 | -90.17
-9 | -0.8579 | 0.0096 | -0.026 | -89.3646
-8.5 | -0.814 | 0.0092 | -0.024 | -88.4783
-8 | -0.7654 | 0.00876 | -0.0231 | -87.3744
-7.5 | -0.7146 | 0.00839 | -0.0225 | -85.1728
-7 | -0.6629 | 0.00806 | -0.0221 | -82.2457
-6.5 | -0.612 | 0.00768 | -0.0215 | -79.6875
-6 | -0.5597 | 0.00732 | -0.0211 | -76.4617
-5.5 | -0.5054 | 0.007 | -0.0212 | -72.2
-5 | -0.4526 | 0.00657 | -0.021 | -68.8889
-4.5 | -0.3957 | 0.00609 | -0.0218 | -64.9754
-4 | -0.3467 | 0.00565 | -0.0207 | -61.3628
-3.5 | -0.2992 | 0.00527 | -0.0192 | -56.7742
-3 | -0.2476 | 0.00507 | -0.0185 | -48.8363
-2.5 | -0.1961 | 0.00491 | -0.0177 | -39.9389
-2 | -0.1433 | 0.0048 | -0.0171 | -29.8542
-1.5 | -0.0902 | 0.00473 | -0.0166 | -19.0698
-1 | -0.0362 | 0.00466 | -0.0162 | -7.7682
-0.5 | 0.018 | 0.00464 | -0.0159 | 3.8793
0 | 0.0719 | 0.00465 | -0.0156 | 15.4624
0.5 | 0.1261 | 0.00467 | -0.0153 | 27.0021
1 | 0.181 | 0.0047 | -0.0152 | 38.5106
1.5 | 0.2361 | 0.00474 | -0.0151 | 49.8101
2 | 0.2903 | 0.00484 | -0.0148 | 59.9793
2.5 | 0.3458 | 0.00492 | -0.0149 | 70.2846
3 | 0.4012 | 0.00506 | -0.0149 | 79.2885
3.5 | 0.4544 | 0.00532 | -0.0146 | 85.4135
4 | 0.5089 | 0.00564 | -0.0147 | 90.2305
4.5 | 0.5716 | 0.00607 | -0.0168 | 94.168
5 | 0.6208 | 0.0067 | -0.0159 | 92.6567
5.5 | 0.6756 | 0.00699 | -0.0161 | 96.6524
6 | 0.7235 | 0.00756 | -0.015 | 95.7011
6.5 | 0.7663 | 0.00812 | -0.0128 | 94.3719
7 | 0.811 | 0.00853 | -0.0109 | 95.0762
7.5 | 0.8572 | 0.00893 | -0.0094 | 95.991
8 | 0.9021 | 0.00939 | -0.0077 | 96.0703
8.5 | 0.947 | 0.00984 | -0.0062 | 96.2398
9 | 0.9912 | 0.01029 | -0.0045 | 96.3265
9.5 | 1.0338 | 0.01076 | -0.0027 | 96.0781
10 | 1.0745 | 0.01132 | -0.0006 | 94.9205
10.5 | 1.1138 | 0.01193 | 0.0015 | 93.3613
11 | 1.1505 | 0.01267 | 0.0037 | 90.8051
11.5 | 1.1871 | 0.01344 | 0.0058 | 88.3259
12 | 1.223 | 0.01417 | 0.0078 | 86.3091
12.5 | 1.2648 | 0.01527 | 0.0084 | 82.8291
13 | 1.3069 | 0.01642 | 0.0084 | 79.592
13.5 | 1.3355 | 0.01775 | 0.0109 | 75.2394
14 | 1.3604 | 0.01939 | 0.0134 | 70.1599
14.5 | 1.3886 | 0.02096 | 0.0153 | 66.25
15 | 1.413 | 0.02284 | 0.0172 | 61.8651
15.5 | 1.4337 | 0.02508 | 0.0191 | 57.1651
16 | 1.4574 | 0.02721 | 0.0205 | 53.5612
16.5 | 1.4762 | 0.02979 | 0.022 | 49.5535
17 | 1.4898 | 0.03291 | 0.0234 | 45.2689
17.5 | 1.5064 | 0.03592 | 0.0244 | 41.9376
18 | 1.5214 | 0.03919 | 0.0251 | 38.8211
18.5 | 1.5363 | 0.04255 | 0.0256 | 36.1058
19 | 1.5455 | 0.04657 | 0.0259 | 33.1866
19.5 | 1.5554 | 0.05069 | 0.0259 | 30.6846
20 | 1.5604 | 0.05538 | 0.0257 | 28.1762

## 83. Re 6M Mach 0.10 (1)
BIGFOIL.COM POLAR EXPORT
NACA63A118
NACA63A118 |  |  |  | Cl Max: | 1.448 | at alpha= | 14.5 | deg
JavaFoil+Calcfoil stall+Eppler ext transition |  |  |  | L/D Max: | 98.056 | at alpha= | 6.5 | deg
Re: | 6000000 |  |  | Cd Min: | 0.00562 | at alpha= | -0.5 | deg
Mach: | 0.1 |  |  | Cl=0 at alpha= | -0.81746 | deg
|  |  |  | @ Cl=0.1, Cd= | 0.005649
|  |  |  | @ Cl=0.4, Cd= | 0.0059558
|  |  |  | @ Cl=0.6, Cd= | 0.0063352
alpha (deg) | Cl | Cd | Cm | Cl/Cd
-20 | -1.151 | 0.07434 | 0.013 | -15.489
-19.5 | -1.178 | 0.06619 | 0.013 | -17.805
-19 | -1.201 | 0.06037 | 0.012 | -19.899
-18.5 | -1.225 | 0.05303 | 0.011 | -23.107
-18 | -1.246 | 0.04693 | 0.011 | -26.56
-17.5 | -1.264 | 0.04199 | 0.01 | -30.096
-17 | -1.277 | 0.03789 | 0.01 | -33.703
-16.5 | -1.287 | 0.03415 | 0.009 | -37.691
-16 | -1.294 | 0.03085 | 0.008 | -41.936
-15.5 | -1.297 | 0.02804 | 0.008 | -46.233
-15 | -1.295 | 0.0256 | 0.007 | -50.59
-14.5 | -1.289 | 0.02341 | 0.006 | -55.086
-14 | -1.281 | 0.02139 | 0.005 | -59.866
-13.5 | -1.267 | 0.01963 | 0.004 | -64.55
-13 | -1.25 | 0.01823 | 0.004 | -68.573
-12.5 | -1.23 | 0.01677 | 0.003 | -73.312
-12 | -1.205 | 0.01553 | 0.002 | -77.634
-11.5 | -1.175 | 0.01465 | 0.001 | -80.207
-11 | -1.141 | 0.01384 | 0 | -82.424
-10.5 | -1.103 | 0.01313 | -0.001 | -83.975
-10 | -1.061 | 0.01252 | -0.002 | -84.725
-9.5 | -1.017 | 0.01191 | -0.002 | -85.4
-9 | -0.97 | 0.01141 | -0.003 | -85.017
-8.5 | -0.929 | 0.01074 | -0.004 | -86.522
-8 | -0.874 | 0.00994 | -0.005 | -87.928
-7.5 | -0.818 | 0.00948 | -0.006 | -86.324
-7 | -0.761 | 0.00907 | -0.007 | -83.907
-6.5 | -0.702 | 0.00862 | -0.008 | -81.419
-6 | -0.643 | 0.0082 | -0.009 | -78.372
-5.5 | -0.583 | 0.0078 | -0.01 | -74.647
-5 | -0.522 | 0.00728 | -0.011 | -71.701
-4.5 | -0.46 | 0.0068 | -0.012 | -67.724
-4 | -0.398 | 0.00645 | -0.013 | -61.777
-3.5 | -0.336 | 0.00599 | -0.014 | -56.126
-3 | -0.274 | 0.00589 | -0.015 | -46.496
-2.5 | -0.211 | 0.00581 | -0.015 | -36.346
-2 | -0.149 | 0.00576 | -0.016 | -25.819
-1.5 | -0.086 | 0.00572 | -0.017 | -15.027
-1 | -0.023 | 0.00566 | -0.018 | -4.095
-0.5 | 0.04 | 0.00562 | -0.019 | 7.053
0 | 0.102 | 0.00565 | -0.02 | 18.148
0.5 | 0.165 | 0.00566 | -0.021 | 29.166
1 | 0.228 | 0.00568 | -0.022 | 40.083
1.5 | 0.29 | 0.0058 | -0.023 | 50.079
2 | 0.353 | 0.00588 | -0.024 | 60.034
2.5 | 0.415 | 0.00598 | -0.025 | 69.475
3 | 0.478 | 0.00607 | -0.026 | 78.752
3.5 | 0.54 | 0.00619 | -0.027 | 87.236
4 | 0.602 | 0.00634 | -0.028 | 94.969
4.5 | 0.663 | 0.00699 | -0.029 | 94.903
5 | 0.725 | 0.00742 | -0.029 | 97.697
5.5 | 0.785 | 0.00804 | -0.03 | 97.692
6 | 0.845 | 0.00867 | -0.031 | 97.514
6.5 | 0.903 | 0.00921 | -0.032 | 98.056
7 | 0.96 | 0.00986 | -0.033 | 97.447
7.5 | 1.016 | 0.01038 | -0.034 | 97.867
8 | 1.06 | 0.01102 | -0.034 | 96.218
8.5 | 1.109 | 0.01158 | -0.035 | 95.723
9 | 1.156 | 0.01217 | -0.036 | 94.946
9.5 | 1.2 | 0.01289 | -0.037 | 93.113
10 | 1.242 | 0.01362 | -0.038 | 91.204
10.5 | 1.281 | 0.01437 | -0.038 | 89.144
11 | 1.316 | 0.01538 | -0.039 | 85.556
11.5 | 1.347 | 0.01625 | -0.04 | 82.902
12 | 1.374 | 0.01725 | -0.041 | 79.666
12.5 | 1.397 | 0.01829 | -0.041 | 76.397
13 | 1.416 | 0.01955 | -0.042 | 72.468
13.5 | 1.431 | 0.02091 | -0.042 | 68.459
14 | 1.442 | 0.02241 | -0.043 | 64.363
14.5 | 1.448 | 0.02422 | -0.044 | 59.806
15 | 1.447 | 0.02614 | -0.044 | 55.357
15.5 | 1.441 | 0.02828 | -0.045 | 50.945
16 | 1.43 | 0.03055 | -0.045 | 46.825
16.5 | 1.416 | 0.03307 | -0.046 | 42.817
17 | 1.398 | 0.03592 | -0.046 | 38.919
17.5 | 1.375 | 0.03959 | -0.046 | 34.742
18 | 1.351 | 0.04329 | -0.047 | 31.196
18.5 | 1.322 | 0.04744 | -0.047 | 27.875
19 | 1.291 | 0.0528 | -0.047 | 24.443
19.5 | 1.258 | 0.05806 | -0.047 | 21.662

## 84. Re 6M Mach 0.10 (2)
BIGFOIL.COM POLAR EXPORT
NACA63A118
NACA63A118 |  |  |  | Cl Max: | 1.5485 | at alpha= | 20 | deg
XFOIL ncrit=9 |  |  |  | L/D Max: | 96.6667 | at alpha= | 5.5 | deg
Re: | 6000000 |  |  | Cd Min: | 0.0587 | at alpha= | 20 | deg
Mach: | 0.1 |  |  | Cl=0 at alpha= | -0.66392 | deg
|  |  |  | @ Cl=0.1, Cd= | 0.0046703
|  |  |  | @ Cl=0.4, Cd= | 0.0050622
|  |  |  | @ Cl=0.6, Cd= | 0.006437
alpha (deg) | Cl | Cd | Cm | Cl/Cd
-20 | -1.4679 | 0.05308 | -0.0532 | -27.6545
-19.5 | -1.4694 | 0.04761 | -0.0539 | -30.8633
-19 | -1.4668 | 0.04285 | -0.0541 | -34.231
-18.5 | -1.4565 | 0.0389 | -0.0541 | -37.4422
-18 | -1.4381 | 0.03585 | -0.0538 | -40.1144
-17.5 | -1.4321 | 0.03193 | -0.0529 | -44.8512
-17 | -1.4133 | 0.02921 | -0.052 | -48.3841
-16.5 | -1.3967 | 0.02645 | -0.0507 | -52.8053
-16 | -1.3756 | 0.02414 | -0.0493 | -56.9843
-15.5 | -1.352 | 0.02212 | -0.0477 | -61.1212
-15 | -1.3285 | 0.02021 | -0.0457 | -65.7348
-14.5 | -1.3055 | 0.0185 | -0.0432 | -70.5676
-14 | -1.2663 | 0.01688 | -0.0436 | -75.0178
-13.5 | -1.2184 | 0.01535 | -0.045 | -79.3746
-13 | -1.1823 | 0.01438 | -0.0434 | -82.2184
-12.5 | -1.1475 | 0.01353 | -0.0412 | -84.8115
-12 | -1.1112 | 0.0128 | -0.0389 | -86.8125
-11.5 | -1.0728 | 0.01215 | -0.0369 | -88.2963
-11 | -1.0321 | 0.0116 | -0.0349 | -88.9741
-10.5 | -0.9909 | 0.01107 | -0.0329 | -89.5122
-10 | -0.9471 | 0.01058 | -0.0311 | -89.518
-9.5 | -0.904 | 0.01008 | -0.0292 | -89.6825
-9 | -0.8594 | 0.00967 | -0.0274 | -88.8728
-8.5 | -0.8164 | 0.00927 | -0.0252 | -88.069
-8 | -0.7682 | 0.00884 | -0.024 | -86.9005
-7.5 | -0.7175 | 0.00845 | -0.0232 | -84.9112
-7 | -0.6655 | 0.0081 | -0.0228 | -82.1605
-6.5 | -0.6144 | 0.00772 | -0.0221 | -79.5855
-6 | -0.5621 | 0.00736 | -0.0216 | -76.3723
-5.5 | -0.5077 | 0.00703 | -0.0216 | -72.2191
-5 | -0.4546 | 0.0066 | -0.0214 | -68.8788
-4.5 | -0.3977 | 0.00612 | -0.0221 | -64.9837
-4 | -0.3481 | 0.00568 | -0.0211 | -61.2852
-3.5 | -0.3007 | 0.00528 | -0.0194 | -56.9508
-3 | -0.2491 | 0.00508 | -0.0186 | -49.0354
-2.5 | -0.1973 | 0.00492 | -0.0178 | -40.1016
-2 | -0.1442 | 0.00481 | -0.0172 | -29.9792
-1.5 | -0.0908 | 0.00474 | -0.0167 | -19.1561
-1 | -0.0367 | 0.00467 | -0.0163 | -7.8587
-0.5 | 0.0179 | 0.00465 | -0.016 | 3.8495
0 | 0.072 | 0.00466 | -0.0156 | 15.4506
0.5 | 0.1265 | 0.00468 | -0.0153 | 27.0299
1 | 0.1816 | 0.00471 | -0.0151 | 38.5563
1.5 | 0.2371 | 0.00475 | -0.015 | 49.9158
2 | 0.2915 | 0.00485 | -0.0148 | 60.1031
2.5 | 0.3473 | 0.00493 | -0.0148 | 70.4462
3 | 0.4031 | 0.00507 | -0.0148 | 79.5069
3.5 | 0.4563 | 0.00533 | -0.0145 | 85.6098
4 | 0.5117 | 0.00565 | -0.0146 | 90.5664
4.5 | 0.5742 | 0.0061 | -0.0166 | 94.1311
5 | 0.6232 | 0.00674 | -0.0156 | 92.4629
5.5 | 0.6786 | 0.00702 | -0.0158 | 96.6667
6 | 0.7261 | 0.0076 | -0.0145 | 95.5395
6.5 | 0.7677 | 0.00815 | -0.0119 | 94.1963
7 | 0.8128 | 0.00858 | -0.01 | 94.7319
7.5 | 0.8598 | 0.00898 | -0.0086 | 95.7461
8 | 0.9047 | 0.00946 | -0.0068 | 95.6342
8.5 | 0.9499 | 0.00991 | -0.0052 | 95.8527
9 | 0.9937 | 0.01038 | -0.0034 | 95.7322
9.5 | 1.0364 | 0.01087 | -0.0014 | 95.345
10 | 1.0767 | 0.01146 | 0.0007 | 93.9529
10.5 | 1.1156 | 0.01212 | 0.003 | 92.0462
11 | 1.1517 | 0.01292 | 0.0054 | 89.1409
11.5 | 1.1883 | 0.01374 | 0.0075 | 86.4847
12 | 1.2244 | 0.0145 | 0.0095 | 84.4414
12.5 | 1.2679 | 0.01571 | 0.0097 | 80.7066
13 | 1.3073 | 0.01693 | 0.0104 | 77.218
13.5 | 1.3353 | 0.01838 | 0.0129 | 72.6496
14 | 1.361 | 0.02007 | 0.0153 | 67.8127
14.5 | 1.3889 | 0.02174 | 0.0172 | 63.8868
15 | 1.4121 | 0.0238 | 0.0191 | 59.3319
15.5 | 1.4315 | 0.02624 | 0.0211 | 54.5541
16 | 1.4545 | 0.02852 | 0.0226 | 50.9993
16.5 | 1.4713 | 0.0314 | 0.024 | 46.8567
17 | 1.4868 | 0.03448 | 0.0253 | 43.1206
17.5 | 1.5038 | 0.03759 | 0.0261 | 40.0053
18 | 1.5163 | 0.04121 | 0.0269 | 36.7945
18.5 | 1.5301 | 0.04482 | 0.0273 | 34.1388
19 | 1.5383 | 0.04909 | 0.0275 | 31.3363
19.5 | 1.546 | 0.05355 | 0.0274 | 28.8702
20 | 1.5485 | 0.0587 | 0.027 | 26.3799

## 85. Re 6M Mach 0.25 (1)
BIGFOIL.COM POLAR EXPORT
NACA63A118
NACA63A118 |  |  |  | Cl Max: | 1.373 | at alpha= | 13 | deg
JavaFoil+Calcfoil stall+Eppler ext transition |  |  |  | L/D Max: | 97.011 | at alpha= | 5 | deg
Re: | 6000000 |  |  | Cd Min: | 0.00566 | at alpha= | -0.5 | deg
Mach: | 0.25 |  |  | Cl=0 at alpha= | -0.81539 | deg
|  |  |  | @ Cl=0.1, Cd= | 0.0056969
|  |  |  | @ Cl=0.4, Cd= | 0.006002
|  |  |  | @ Cl=0.6, Cd= | 0.0064071
alpha (deg) | Cl | Cd | Cm | Cl/Cd
-18.5 | -0.852 | 0.11398 | 0.01 | -7.478
-18 | -0.917 | 0.09211 | 0.01 | -9.955
-17.5 | -0.981 | 0.07206 | 0.01 | -13.612
-17 | -1.037 | 0.05807 | 0.009 | -17.854
-16.5 | -1.084 | 0.0487 | 0.009 | -22.25
-16 | -1.124 | 0.04102 | 0.008 | -27.413
-15.5 | -1.155 | 0.03625 | 0.008 | -31.866
-15 | -1.179 | 0.03215 | 0.007 | -36.686
-14.5 | -1.198 | 0.02817 | 0.006 | -42.54
-14 | -1.208 | 0.02551 | 0.005 | -47.346
-13.5 | -1.212 | 0.02312 | 0.005 | -52.418
-13 | -1.21 | 0.02086 | 0.004 | -58.012
-12.5 | -1.201 | 0.01916 | 0.003 | -62.686
-12 | -1.186 | 0.01762 | 0.002 | -67.325
-11.5 | -1.167 | 0.01621 | 0.001 | -72.009
-11 | -1.142 | 0.01501 | 0 | -76.063
-10.5 | -1.11 | 0.01414 | -0.001 | -78.492
-10 | -1.073 | 0.01335 | -0.002 | -80.353
-9.5 | -1.031 | 0.01264 | -0.002 | -81.597
-9 | -0.986 | 0.01206 | -0.003 | -81.771
-8.5 | -0.938 | 0.01147 | -0.004 | -81.713
-8 | -0.894 | 0.01039 | -0.005 | -86.115
-7.5 | -0.838 | 0.00985 | -0.006 | -85.081
-7 | -0.78 | 0.00941 | -0.007 | -82.873
-6.5 | -0.72 | 0.009 | -0.008 | -80.057
-6 | -0.66 | 0.00846 | -0.009 | -77.954
-5.5 | -0.598 | 0.00798 | -0.01 | -74.952
-5 | -0.536 | 0.00747 | -0.011 | -71.763
-4.5 | -0.473 | 0.00695 | -0.012 | -68.002
-4 | -0.409 | 0.00657 | -0.013 | -62.237
-3.5 | -0.345 | 0.00605 | -0.014 | -57.123
-3 | -0.281 | 0.00595 | -0.015 | -47.29
-2.5 | -0.217 | 0.00586 | -0.016 | -37.052
-2 | -0.153 | 0.00582 | -0.017 | -26.23
-1.5 | -0.088 | 0.00578 | -0.018 | -15.274
-1 | -0.024 | 0.00572 | -0.019 | -4.162
-0.5 | 0.041 | 0.00566 | -0.02 | 7.194
0 | 0.105 | 0.0057 | -0.021 | 18.491
0.5 | 0.17 | 0.0057 | -0.022 | 29.757
1 | 0.234 | 0.00575 | -0.023 | 40.673
1.5 | 0.298 | 0.00585 | -0.024 | 51.016
2 | 0.363 | 0.00595 | -0.025 | 60.932
2.5 | 0.427 | 0.00604 | -0.025 | 70.707
3 | 0.491 | 0.00613 | -0.026 | 80.016
3.5 | 0.555 | 0.0063 | -0.027 | 88.024
4 | 0.618 | 0.00645 | -0.028 | 95.907
4.5 | 0.681 | 0.00716 | -0.029 | 95.189
5 | 0.744 | 0.00767 | -0.03 | 97.011
5.5 | 0.806 | 0.00834 | -0.031 | 96.648
6 | 0.867 | 0.00907 | -0.032 | 95.666
6.5 | 0.927 | 0.0096 | -0.033 | 96.508
7 | 0.985 | 0.01037 | -0.034 | 94.932
7.5 | 1.03 | 0.01105 | -0.034 | 93.23
8 | 1.081 | 0.01161 | -0.035 | 93.123
8.5 | 1.129 | 0.01223 | -0.036 | 92.368
9 | 1.175 | 0.01291 | -0.037 | 91.029
9.5 | 1.217 | 0.01381 | -0.038 | 88.098
10 | 1.255 | 0.01462 | -0.039 | 85.844
10.5 | 1.288 | 0.01577 | -0.039 | 81.686
11 | 1.316 | 0.01681 | -0.04 | 78.303
11.5 | 1.339 | 0.01795 | -0.041 | 74.598
12 | 1.356 | 0.01918 | -0.041 | 70.706
12.5 | 1.368 | 0.02055 | -0.042 | 66.54
13 | 1.373 | 0.02211 | -0.043 | 62.075
13.5 | 1.37 | 0.02415 | -0.043 | 56.749
14 | 1.362 | 0.02632 | -0.044 | 51.735
14.5 | 1.347 | 0.02868 | -0.044 | 46.963
15 | 1.32 | 0.03154 | -0.045 | 41.87
15.5 | 1.286 | 0.03464 | -0.045 | 37.118
16 | 1.243 | 0.03857 | -0.045 | 32.226
16.5 | 1.194 | 0.04271 | -0.046 | 27.957
17 | 1.137 | 0.04881 | -0.046 | 23.286
17.5 | 1.073 | 0.05632 | -0.046 | 19.049
18 | 1.003 | 0.06635 | -0.045 | 15.11

## 86. Re 6M Mach 0.25 (2)
BIGFOIL.COM POLAR EXPORT
NACA63A118
NACA63A118 |  |  |  | Cl Max: | 1.4827 | at alpha= | 18.5 | deg
XFOIL ncrit=9 |  |  |  | L/D Max: | 95.4006 | at alpha= | 5.5 | deg
Re: | 6000000 |  |  | Cd Min: | 0.07935 | at alpha= | 20 | deg
Mach: | 0.25 |  |  | Cl=0 at alpha= | -0.65098 | deg
|  |  |  | @ Cl=0.1, Cd= | 0.0047197
|  |  |  | @ Cl=0.4, Cd= | 0.005091
|  |  |  | @ Cl=0.6, Cd= | 0.0064274
alpha (deg) | Cl | Cd | Cm | Cl/Cd
-20 | -1.3665 | 0.07522 | -0.0564 | -18.1667
-19.5 | -1.3808 | 0.06727 | -0.059 | -20.5262
-19 | -1.3894 | 0.06027 | -0.0608 | -23.0529
-18.5 | -1.3913 | 0.05421 | -0.0619 | -25.665
-18 | -1.3854 | 0.04909 | -0.0625 | -28.2216
-17.5 | -1.3861 | 0.04364 | -0.0626 | -31.7621
-17 | -1.3784 | 0.03913 | -0.0623 | -35.2262
-16.5 | -1.3734 | 0.03467 | -0.0615 | -39.6135
-16 | -1.3585 | 0.03122 | -0.0602 | -43.5138
-15.5 | -1.3414 | 0.02814 | -0.0587 | -47.6688
-15 | -1.3223 | 0.02537 | -0.0568 | -52.1206
-14.5 | -1.2988 | 0.02307 | -0.0547 | -56.2982
-14 | -1.2745 | 0.02101 | -0.0521 | -60.6616
-13.5 | -1.2386 | 0.01859 | -0.052 | -66.6272
-13 | -1.1858 | 0.01687 | -0.054 | -70.2905
-12.5 | -1.1545 | 0.01544 | -0.0515 | -74.7733
-12 | -1.1188 | 0.01436 | -0.0491 | -77.9109
-11.5 | -1.0793 | 0.01347 | -0.0469 | -80.1262
-11 | -1.0423 | 0.01255 | -0.0442 | -83.0518
-10.5 | -1.0009 | 0.01185 | -0.0418 | -84.4641
-10 | -0.9597 | 0.01119 | -0.0392 | -85.7641
-9.5 | -0.9164 | 0.01062 | -0.0366 | -86.29
-9 | -0.8707 | 0.01009 | -0.0345 | -86.2934
-8 | -0.7784 | 0.00917 | -0.03 | -84.8855
-7.5 | -0.7326 | 0.00876 | -0.0276 | -83.6301
-7 | -0.6797 | 0.00839 | -0.0266 | -81.0131
-6.5 | -0.6279 | 0.00795 | -0.0255 | -78.9811
-6 | -0.5753 | 0.00753 | -0.0245 | -76.4011
-5.5 | -0.52 | 0.00718 | -0.0241 | -72.4234
-5 | -0.4642 | 0.00678 | -0.0239 | -68.4661
-4.5 | -0.4087 | 0.00625 | -0.0237 | -65.392
-4 | -0.3571 | 0.00577 | -0.0226 | -61.8891
-3.5 | -0.3091 | 0.00536 | -0.0207 | -57.6679
-3 | -0.2569 | 0.00513 | -0.0195 | -50.078
-2.5 | -0.2039 | 0.00497 | -0.0185 | -41.0262
-2 | -0.1492 | 0.00487 | -0.0178 | -30.6366
-1.5 | -0.0944 | 0.00478 | -0.0171 | -19.749
-1 | -0.0393 | 0.00473 | -0.0165 | -8.3087
-0.5 | 0.017 | 0.00469 | -0.0162 | 3.6247
0.5 | 0.1286 | 0.00473 | -0.0153 | 27.1882
1 | 0.1848 | 0.00477 | -0.0149 | 38.7421
1.5 | 0.2419 | 0.0048 | -0.0147 | 50.3958
2 | 0.2978 | 0.00491 | -0.0143 | 60.6517
2.5 | 0.3554 | 0.00499 | -0.0142 | 71.2224
3 | 0.4128 | 0.00512 | -0.0142 | 80.625
3.5 | 0.4674 | 0.0054 | -0.0136 | 86.5556
4 | 0.5273 | 0.00572 | -0.0143 | 92.1853
4.5 | 0.5872 | 0.00626 | -0.0151 | 93.8019
5 | 0.6369 | 0.00691 | -0.0138 | 92.1708
5.5 | 0.6907 | 0.00724 | -0.0131 | 95.4006
6 | 0.7338 | 0.00782 | -0.0103 | 93.8363
7 | 0.8258 | 0.00885 | -0.0059 | 93.3107
7.5 | 0.8734 | 0.00932 | -0.0041 | 93.7124
8.5 | 0.9613 | 0.01042 | 0.0008 | 92.2553
9 | 1.0048 | 0.011 | 0.0032 | 91.3455
9.5 | 1.0467 | 0.01165 | 0.0057 | 89.8455
10 | 1.0865 | 0.01242 | 0.0083 | 87.4799
10.5 | 1.1218 | 0.01343 | 0.0113 | 83.5294
11 | 1.1583 | 0.01446 | 0.0139 | 80.1037
11.5 | 1.195 | 0.01557 | 0.0162 | 76.7502
12 | 1.2286 | 0.01677 | 0.0186 | 73.2618
12.5 | 1.2827 | 0.01829 | 0.0171 | 70.1312
13 | 1.3065 | 0.02033 | 0.0202 | 64.2646
13.5 | 1.3356 | 0.0222 | 0.0225 | 60.1622
14 | 1.3605 | 0.02443 | 0.0248 | 55.6897
14.5 | 1.3827 | 0.02698 | 0.027 | 51.2491
15 | 1.4004 | 0.02999 | 0.029 | 46.6956
15.5 | 1.4154 | 0.03337 | 0.0309 | 42.4153
16 | 1.4356 | 0.03649 | 0.0321 | 39.3423
16.5 | 1.4514 | 0.04013 | 0.0332 | 36.1675
17 | 1.4623 | 0.04428 | 0.0341 | 33.0239
17.5 | 1.4727 | 0.04873 | 0.0346 | 30.2216
18 | 1.4783 | 0.05369 | 0.0349 | 27.534
18.5 | 1.4827 | 0.05902 | 0.0346 | 25.122
19 | 1.4808 | 0.06509 | 0.034 | 22.75
19.5 | 1.4745 | 0.07194 | 0.0327 | 20.4962
20 | 1.4644 | 0.07935 | 0.031 | 18.4549

## 87. Re 6M Mach 0.50 (1)
BIGFOIL.COM POLAR EXPORT
NACA63A118
NACA63A118 |  |  |  | Cl Max: | 1.183 | at alpha= | 20 | deg
JavaFoil+Calcfoil stall+Eppler ext transition |  |  |  | L/D Max: | 93.431 | at alpha= | 4.5 | deg
Re: | 6000000 |  |  | Cd Min: | 0.00589 | at alpha= | -0.5 | deg
Mach: | 0.5 |  |  | Cl=0 at alpha= | -0.81507 | deg
|  |  |  | @ Cl=0.1, Cd= | 0.005935
|  |  |  | @ Cl=0.4, Cd= | 0.0062703
|  |  |  | @ Cl=0.6, Cd= | 0.0066992
alpha (deg) | Cl | Cd | Cm | Cl/Cd
-20 | -1.116 | 0.14336 | 0.012 | -7.785
-19.5 | -1.077 | 0.14657 | 0.011 | -7.347
-19 | -1.04 | 0.14666 | 0.01 | -7.09
-18.5 | -1.009 | 0.14222 | 0.009 | -7.097
-18 | -0.993 | 0.13554 | 0.009 | -7.327
-17.5 | -0.959 | 0.13308 | 0.008 | -7.203
-17 | -0.924 | 0.13048 | 0.007 | -7.084
-16.5 | -0.895 | 0.12399 | 0.006 | -7.221
-16 | -0.875 | 0.11993 | 0.006 | -7.3
-15.5 | -0.84 | 0.11598 | 0.005 | -7.246
-15 | -0.809 | 0.11248 | 0.004 | -7.196
-14.5 | -0.781 | 0.10739 | 0.004 | -7.276
-14 | -0.756 | 0.10509 | 0.004 | -7.19
-13.5 | -0.724 | 0.10137 | 0.003 | -7.138
-13 | -0.697 | 0.08975 | 0.002 | -7.77
-12.5 | -0.669 | 0.0933 | 0.002 | -7.174
-12 | -0.644 | 0.08211 | 0.001 | -7.847
-11.5 | -0.613 | 0.08425 | 0.001 | -7.281
-11 | -0.669 | 0.0308 | 0 | -21.726
-10.5 | -0.648 | 0.02461 | -0.001 | -26.338
-10 | -0.853 | 0.02318 | -0.002 | -36.805
-9.5 | -0.975 | 0.01878 | -0.003 | -51.906
-9 | -0.992 | 0.01664 | -0.004 | -59.633
-8.5 | -0.979 | 0.01508 | -0.005 | -64.887
-8 | -0.942 | 0.01387 | -0.006 | -67.914
-7.5 | -0.895 | 0.01292 | -0.007 | -69.308
-7 | -0.843 | 0.0116 | -0.008 | -72.709
-6.5 | -0.785 | 0.01092 | -0.009 | -71.897
-6 | -0.724 | 0.01028 | -0.01 | -70.447
-5.5 | -0.665 | 0.00921 | -0.011 | -72.205
-5 | -0.597 | 0.00861 | -0.012 | -69.323
-4.5 | -0.527 | 0.00777 | -0.013 | -67.828
-4 | -0.457 | 0.00722 | -0.015 | -63.223
-3.5 | -0.386 | 0.00662 | -0.016 | -58.224
-3 | -0.314 | 0.00626 | -0.017 | -50.18
-2.5 | -0.242 | 0.00615 | -0.018 | -39.407
-2 | -0.171 | 0.00608 | -0.019 | -28.064
-1.5 | -0.099 | 0.00601 | -0.02 | -16.415
-1 | -0.027 | 0.00596 | -0.021 | -4.46
-0.5 | 0.046 | 0.00589 | -0.022 | 7.727
0 | 0.118 | 0.00595 | -0.023 | 19.778
0.5 | 0.189 | 0.006 | -0.024 | 31.594
1 | 0.261 | 0.00605 | -0.025 | 43.233
1.5 | 0.333 | 0.00614 | -0.026 | 54.244
2 | 0.405 | 0.00628 | -0.027 | 64.437
2.5 | 0.477 | 0.0064 | -0.029 | 74.451
3 | 0.548 | 0.00656 | -0.03 | 83.582
3.5 | 0.619 | 0.00675 | -0.031 | 91.7
4 | 0.69 | 0.00752 | -0.032 | 91.668
4.5 | 0.76 | 0.00813 | -0.033 | 93.431
5 | 0.829 | 0.00912 | -0.034 | 90.869
5.5 | 0.887 | 0.01021 | -0.034 | 86.872
6 | 0.95 | 0.01104 | -0.035 | 86.015
6.5 | 1.008 | 0.01207 | -0.036 | 83.546
7 | 1.063 | 0.01298 | -0.037 | 81.902
7.5 | 1.111 | 0.01389 | -0.038 | 79.962
8 | 1.149 | 0.01502 | -0.039 | 76.471
8.5 | 1.172 | 0.0167 | -0.04 | 70.174
9 | 1.172 | 0.01872 | -0.041 | 62.612
9.5 | 1.13 | 0.02085 | -0.041 | 54.189
10 | 0.79 | 0.02382 | -0.042 | 33.16
10.5 | 0.751 | 0.03017 | -0.042 | 24.909
11 | 0.787 | 0.02965 | -0.043 | 26.538
11.5 | 0.722 | 0.07453 | -0.032 | 9.682
12 | 0.806 | 0.04916 | -0.041 | 16.391
12.5 | 0.763 | 0.0918 | -0.028 | 8.315
13 | 0.787 | 0.09293 | -0.026 | 8.472
13.5 | 0.816 | 0.102 | -0.027 | 7.998
14 | 0.859 | 0.09922 | -0.034 | 8.654
14.5 | 0.871 | 0.10749 | -0.028 | 8.107
15 | 0.902 | 0.11252 | -0.03 | 8.018
15.5 | 0.938 | 0.11748 | -0.034 | 7.985
16 | 0.957 | 0.12045 | -0.031 | 7.944
16.5 | 0.987 | 0.12507 | -0.033 | 7.894
17 | 1.028 | 0.12426 | -0.038 | 8.274
17.5 | 1.069 | 0.12389 | -0.041 | 8.626
18 | 1.07 | 0.13734 | -0.035 | 7.794
18.5 | 1.106 | 0.14125 | -0.038 | 7.83
19 | 1.156 | 0.133 | -0.043 | 8.692
19.5 | 1.18 | 0.14372 | -0.043 | 8.212
20 | 1.183 | 0.15539 | -0.039 | 7.615

## 88. Re 6M Mach 0.50 (2)
BIGFOIL.COM POLAR EXPORT
NACA63A118
NACA63A118 |  |  |  | Cl Max: | 1.2463 | at alpha= | 12.5 | deg
XFOIL ncrit=9 |  |  |  | L/D Max: | 95.0082 | at alpha= | 4 | deg
Re: | 6000000 |  |  | Cd Min: | 0.13672 | at alpha= | 17.5 | deg
Mach: | 0.5 |  |  | Cl=0 at alpha= | -0.5879 | deg
|  |  |  | @ Cl=0.1, Cd= | 0.0049245
|  |  |  | @ Cl=0.4, Cd= | 0.0052919
|  |  |  | @ Cl=0.6, Cd= | 0.0063963
alpha (deg) | Cl | Cd | Cm | Cl/Cd
-17 | -0.8456 | 0.12778 | -0.0457 | -6.6176
-16.5 | -0.8766 | 0.1152 | -0.0533 | -7.6094
-16 | -0.9032 | 0.10358 | -0.0598 | -8.7198
-15.5 | -0.9355 | 0.09177 | -0.0662 | -10.194
-15 | -0.965 | 0.08086 | -0.0715 | -11.9342
-14.5 | -0.9967 | 0.07035 | -0.0761 | -14.1677
-14 | -1.0351 | 0.05999 | -0.0797 | -17.2545
-13.5 | -1.0625 | 0.05135 | -0.0812 | -20.6913
-13 | -1.0814 | 0.04293 | -0.0828 | -25.1898
-12.5 | -1.0774 | 0.0353 | -0.0863 | -30.5212
-12 | -1.0815 | 0.03 | -0.0838 | -36.05
-11.5 | -1.0671 | 0.02595 | -0.0811 | -41.1214
-11 | -1.0507 | 0.0222 | -0.078 | -47.3288
-10.5 | -1.0184 | 0.01951 | -0.0749 | -52.1989
-10 | -0.9841 | 0.01707 | -0.0716 | -57.6508
-9.5 | -0.9421 | 0.01519 | -0.0685 | -62.0211
-9 | -0.8989 | 0.01358 | -0.0652 | -66.1929
-8.5 | -0.8541 | 0.01229 | -0.0617 | -69.4955
-8 | -0.8117 | 0.01112 | -0.0574 | -72.9946
-7.5 | -0.7643 | 0.01027 | -0.0534 | -74.4206
-7 | -0.714 | 0.0096 | -0.0497 | -74.375
-6.5 | -0.6613 | 0.00902 | -0.0462 | -73.3149
-6 | -0.6068 | 0.00848 | -0.0431 | -71.5566
-5.5 | -0.5523 | 0.00799 | -0.0401 | -69.1239
-5 | -0.5011 | 0.00747 | -0.0365 | -67.0817
-4.5 | -0.4466 | 0.00687 | -0.0338 | -65.0073
-4 | -0.3887 | 0.00629 | -0.0319 | -61.7965
-3.5 | -0.3433 | 0.00571 | -0.0274 | -60.1226
-3 | -0.2883 | 0.00541 | -0.0247 | -53.2902
-2.5 | -0.2311 | 0.00523 | -0.0225 | -44.1874
-2 | -0.1723 | 0.00509 | -0.0206 | -33.8507
-1.5 | -0.1114 | 0.00502 | -0.0191 | -22.1912
-1 | -0.0511 | 0.00498 | -0.0177 | -10.261
-0.5 | 0.0109 | 0.00493 | -0.0165 | 2.211
0 | 0.072 | 0.00492 | -0.0152 | 14.6341
0.5 | 0.1342 | 0.00493 | -0.0142 | 27.2211
1 | 0.1946 | 0.00498 | -0.0127 | 39.0763
1.5 | 0.2541 | 0.00503 | -0.0111 | 50.5169
2 | 0.315 | 0.00512 | -0.0096 | 61.5234
2.5 | 0.3781 | 0.00523 | -0.0087 | 72.2945
3 | 0.4418 | 0.00541 | -0.0078 | 81.6636
3.5 | 0.5049 | 0.00569 | -0.0068 | 88.7346
4 | 0.5786 | 0.00609 | -0.0082 | 95.0082
4.5 | 0.631 | 0.00684 | -0.0054 | 92.2515
5 | 0.6809 | 0.00754 | -0.0019 | 90.305
5.5 | 0.7333 | 0.00813 | 0.0012 | 90.1968
6 | 0.7772 | 0.00893 | 0.0057 | 87.0325
7 | 0.8644 | 0.01073 | 0.0143 | 80.5592
8 | 0.9541 | 0.01289 | 0.0218 | 74.0186
8.5 | 0.9939 | 0.01441 | 0.0256 | 68.9729
9 | 1.0352 | 0.01606 | 0.0291 | 64.4583
9.5 | 1.0728 | 0.01806 | 0.0325 | 59.402
10 | 1.1044 | 0.02054 | 0.0361 | 53.7683
10.5 | 1.1358 | 0.02318 | 0.0394 | 48.9991
11 | 1.1689 | 0.02592 | 0.0424 | 45.0965
11.5 | 1.1959 | 0.02919 | 0.0454 | 40.9695
12 | 1.2201 | 0.03278 | 0.048 | 37.2209
12.5 | 1.2463 | 0.03791 | 0.048 | 32.8752
13 | 1.2414 | 0.04398 | 0.0503 | 28.2265
13.5 | 1.2288 | 0.051 | 0.0516 | 24.0941
14 | 1.211 | 0.05881 | 0.0517 | 20.5917
14.5 | 1.1865 | 0.0677 | 0.0505 | 17.5258
15 | 1.1544 | 0.07782 | 0.0477 | 14.8342
15.5 | 1.1206 | 0.08872 | 0.0437 | 12.6307
16 | 1.092 | 0.0997 | 0.0388 | 10.9529
16.5 | 1.0572 | 0.11192 | 0.0325 | 9.446
17 | 1.0309 | 0.12364 | 0.0261 | 8.3379
17.5 | 0.9984 | 0.13672 | 0.0182 | 7.3025

## 89. Re 7M Mach 0.00 (1)
BIGFOIL.COM POLAR EXPORT
NACA63A118
NACA63A118 |  |  |  | Cl Max: | 1.465 | at alpha= | 15 | deg
JavaFoil+Calcfoil stall+Eppler ext transition |  |  |  | L/D Max: | 100.309 | at alpha= | 8 | deg
Re: | 7000000 |  |  | Cd Min: | 0.00559 | at alpha= | 0 | deg
Mach: | 0 |  |  | Cl=0 at alpha= | -0.81452 | deg
|  |  |  | @ Cl=0.1, Cd= | 0.0055906
|  |  |  | @ Cl=0.4, Cd= | 0.0059011
|  |  |  | @ Cl=0.6, Cd= | 0.0066559
alpha (deg) | Cl | Cd | Cm | Cl/Cd
-20 | -1.209 | 0.06522 | 0.013 | -18.543
-19.5 | -1.234 | 0.05731 | 0.013 | -21.527
-19 | -1.25 | 0.05343 | 0.012 | -23.397
-18.5 | -1.269 | 0.04772 | 0.012 | -26.592
-18 | -1.284 | 0.04311 | 0.011 | -29.788
-17.5 | -1.298 | 0.0383 | 0.01 | -33.894
-17 | -1.308 | 0.03459 | 0.01 | -37.803
-16.5 | -1.314 | 0.03148 | 0.009 | -41.73
-16 | -1.316 | 0.02884 | 0.008 | -45.616
-15.5 | -1.315 | 0.02629 | 0.008 | -50.011
-15 | -1.31 | 0.02402 | 0.007 | -54.568
-14.5 | -1.303 | 0.02186 | 0.006 | -59.618
-14 | -1.291 | 0.02006 | 0.005 | -64.383
-13.5 | -1.276 | 0.01842 | 0.004 | -69.311
-13 | -1.258 | 0.0171 | 0.004 | -73.536
-12.5 | -1.236 | 0.01578 | 0.003 | -78.329
-12 | -1.208 | 0.01485 | 0.002 | -81.354
-11.5 | -1.177 | 0.01399 | 0.001 | -84.142
-11 | -1.141 | 0.01327 | 0 | -86.01
-10.5 | -1.102 | 0.01263 | -0.001 | -87.272
-10 | -1.06 | 0.01205 | -0.002 | -87.953
-9.5 | -1.015 | 0.01149 | -0.002 | -88.361
-9 | -0.968 | 0.01102 | -0.003 | -87.913
-8.5 | -0.925 | 0.01032 | -0.004 | -89.643
-8 | -0.87 | 0.0096 | -0.005 | -90.642
-7.5 | -0.814 | 0.00923 | -0.006 | -88.281
-7 | -0.757 | 0.00885 | -0.007 | -85.542
-6.5 | -0.699 | 0.00852 | -0.008 | -82.062
-6 | -0.64 | 0.00813 | -0.009 | -78.664
-5.5 | -0.58 | 0.0077 | -0.01 | -75.329
-5 | -0.519 | 0.00727 | -0.011 | -71.455
-4.5 | -0.458 | 0.00684 | -0.012 | -66.939
-4 | -0.396 | 0.00651 | -0.013 | -60.881
-3.5 | -0.334 | 0.00611 | -0.013 | -54.745
-3 | -0.272 | 0.00584 | -0.014 | -46.66
-2.5 | -0.21 | 0.00575 | -0.015 | -36.536
-2 | -0.148 | 0.00572 | -0.016 | -25.828
-1.5 | -0.085 | 0.00566 | -0.017 | -15.095
-1 | -0.023 | 0.0056 | -0.018 | -4.118
-0.5 | 0.039 | 0.00561 | -0.019 | 7.029
0 | 0.102 | 0.00559 | -0.02 | 18.252
0.5 | 0.164 | 0.0056 | -0.021 | 29.294
1 | 0.227 | 0.00567 | -0.022 | 39.97
1.5 | 0.289 | 0.00574 | -0.023 | 50.347
2 | 0.351 | 0.00583 | -0.024 | 60.225
2.5 | 0.413 | 0.00592 | -0.025 | 69.846
3 | 0.475 | 0.00601 | -0.026 | 79.08
3.5 | 0.537 | 0.00613 | -0.027 | 87.575
4 | 0.599 | 0.00665 | -0.027 | 90.028
4.5 | 0.66 | 0.00701 | -0.028 | 94.176
5 | 0.721 | 0.00749 | -0.029 | 96.204
5.5 | 0.781 | 0.0081 | -0.03 | 96.462
6 | 0.841 | 0.00851 | -0.031 | 98.815
6.5 | 0.899 | 0.00901 | -0.032 | 99.759
7 | 0.956 | 0.00967 | -0.033 | 98.844
7.5 | 1.012 | 0.01009 | -0.034 | 100.227
8 | 1.065 | 0.01062 | -0.035 | 100.309
8.5 | 1.106 | 0.01122 | -0.035 | 98.582
9 | 1.153 | 0.01182 | -0.036 | 97.56
9.5 | 1.198 | 0.01254 | -0.037 | 95.507
10 | 1.24 | 0.01315 | -0.037 | 94.346
10.5 | 1.28 | 0.01386 | -0.038 | 92.349
11 | 1.316 | 0.01475 | -0.039 | 89.197
11.5 | 1.349 | 0.01552 | -0.04 | 86.924
12 | 1.378 | 0.01643 | -0.04 | 83.852
12.5 | 1.403 | 0.01738 | -0.041 | 80.71
13 | 1.423 | 0.01854 | -0.042 | 76.765
13.5 | 1.441 | 0.01971 | -0.042 | 73.106
14 | 1.454 | 0.02115 | -0.043 | 68.744
14.5 | 1.463 | 0.02262 | -0.044 | 64.713
15 | 1.465 | 0.02443 | -0.044 | 59.956
15.5 | 1.462 | 0.02639 | -0.045 | 55.398
16 | 1.455 | 0.0285 | -0.045 | 51.064
16.5 | 1.445 | 0.03087 | -0.046 | 46.795
17 | 1.431 | 0.03317 | -0.046 | 43.148
17.5 | 1.413 | 0.03648 | -0.046 | 38.728
18 | 1.393 | 0.03969 | -0.047 | 35.095
18.5 | 1.37 | 0.04326 | -0.047 | 31.67
19 | 1.344 | 0.0475 | -0.047 | 28.29
19.5 | 1.316 | 0.05206 | -0.048 | 25.276
20 | 1.286 | 0.05729 | -0.048 | 22.442

## 90. Re 7M Mach 0.00 (2)
BIGFOIL.COM POLAR EXPORT
NACA63A118
NACA63A118 |  |  |  | Cl Max: | 0.0185 | at alpha= | -0.5 | deg
XFOIL ncrit=9 |  |  |  | L/D Max: | 4.057 | at alpha= | -0.5 | deg
Re: | 7000000 |  |  | Cd Min: | 0.04692 | at alpha= | -20 | deg
Mach: | 0 |  |  | Cl=0 at alpha= | -0.67004 | deg
|  |  |  | @ Cl=0.1, Cd= | 0.00456
|  |  |  | @ Cl=0.4, Cd= | 0.00456
|  |  |  | @ Cl=0.6, Cd= | 0.00456
alpha (deg) | Cl | Cd | Cm | Cl/Cd
-20 | -1.5081 | 0.04692 | -0.052 | -32.1419
-19.5 | -1.4974 | 0.04298 | -0.0523 | -34.8395
-19 | -1.4951 | 0.03842 | -0.0522 | -38.9146
-18.5 | -1.4807 | 0.03512 | -0.0519 | -42.1612
-18 | -1.4576 | 0.03268 | -0.0516 | -44.6022
-17.5 | -1.4537 | 0.02884 | -0.0502 | -50.4057
-17 | -1.4324 | 0.02649 | -0.0492 | -54.0732
-16.5 | -1.4165 | 0.02387 | -0.0476 | -59.3423
-16 | -1.3942 | 0.02181 | -0.0461 | -63.9248
-15.5 | -1.3693 | 0.02004 | -0.0444 | -68.3283
-15 | -1.3451 | 0.0184 | -0.0422 | -73.1033
-14 | -1.2718 | 0.01555 | -0.0413 | -81.7878
-13.5 | -1.2269 | 0.0144 | -0.0419 | -85.2014
-13 | -1.193 | 0.01354 | -0.0398 | -88.1093
-12.5 | -1.1573 | 0.01285 | -0.0376 | -90.0623
-12 | -1.1183 | 0.01226 | -0.0358 | -91.2153
-11.5 | -1.0787 | 0.01169 | -0.0339 | -92.2754
-11 | -1.0381 | 0.01117 | -0.0319 | -92.9364
-10.5 | -0.9948 | 0.01071 | -0.0303 | -92.8852
-10 | -0.9504 | 0.01027 | -0.0287 | -92.5414
-9.5 | -0.908 | 0.00979 | -0.0267 | -92.7477
-9 | -0.8653 | 0.00941 | -0.0245 | -91.9554
-8.5 | -0.8194 | 0.00899 | -0.023 | -91.1457
-8 | -0.7696 | 0.00859 | -0.0223 | -89.5925
-7.5 | -0.7187 | 0.00823 | -0.0217 | -87.3269
-7 | -0.6668 | 0.00791 | -0.0213 | -84.2984
-6.5 | -0.6151 | 0.00756 | -0.0209 | -81.3624
-6 | -0.5633 | 0.0072 | -0.0204 | -78.2361
-5.5 | -0.5087 | 0.00692 | -0.0205 | -73.5116
-5 | -0.4541 | 0.00654 | -0.0206 | -69.4343
-4.5 | -0.3977 | 0.00608 | -0.0213 | -65.4112
-4 | -0.346 | 0.00565 | -0.0208 | -61.2389
-3.5 | -0.2973 | 0.00529 | -0.0196 | -56.2004
-3 | -0.247 | 0.00504 | -0.0185 | -49.0079
-2.5 | -0.1957 | 0.00485 | -0.0177 | -40.3505
-2 | -0.143 | 0.00475 | -0.0172 | -30.1053
-1.5 | -0.0897 | 0.00464 | -0.0167 | -19.3319
-1 | -0.0359 | 0.0046 | -0.0163 | -7.8043
-0.5 | 0.0185 | 0.00456 | -0.016 | 4.057

## 91. Re 7M Mach 0.10 (1)
BIGFOIL.COM POLAR EXPORT
NACA63A118
NACA63A118 |  |  |  | Cl Max: | 1.451 | at alpha= | 14.5 | deg
JavaFoil+Calcfoil stall+Eppler ext transition |  |  |  | L/D Max: | 100.074 | at alpha= | 7.5 | deg
Re: | 7000000 |  |  | Cd Min: | 0.0056 | at alpha= | 0 | deg
Mach: | 0.1 |  |  | Cl=0 at alpha= | -0.81746 | deg
|  |  |  | @ Cl=0.1, Cd= | 0.0056003
|  |  |  | @ Cl=0.4, Cd= | 0.0058982
|  |  |  | @ Cl=0.6, Cd= | 0.0066529
alpha (deg) | Cl | Cd | Cm | Cl/Cd
-20 | -1.156 | 0.07106 | 0.013 | -16.263
-19.5 | -1.181 | 0.06388 | 0.013 | -18.495
-19 | -1.206 | 0.0574 | 0.012 | -21.007
-18.5 | -1.228 | 0.05131 | 0.012 | -23.933
-18 | -1.249 | 0.04563 | 0.011 | -27.366
-17.5 | -1.267 | 0.04021 | 0.01 | -31.515
-17 | -1.281 | 0.03612 | 0.01 | -35.46
-16.5 | -1.29 | 0.03298 | 0.009 | -39.113
-16 | -1.296 | 0.02994 | 0.008 | -43.285
-15.5 | -1.299 | 0.02715 | 0.008 | -47.826
-15 | -1.297 | 0.02483 | 0.007 | -52.238
-14.5 | -1.292 | 0.02263 | 0.006 | -57.097
-14 | -1.283 | 0.02058 | 0.005 | -62.369
-13.5 | -1.27 | 0.01888 | 0.004 | -67.276
-13 | -1.253 | 0.01752 | 0.004 | -71.509
-12.5 | -1.233 | 0.01613 | 0.003 | -76.432
-12 | -1.208 | 0.01502 | 0.002 | -80.389
-11.5 | -1.177 | 0.01419 | 0.001 | -82.946
-11 | -1.143 | 0.01344 | 0 | -85.014
-10.5 | -1.104 | 0.01278 | -0.001 | -86.397
-10 | -1.062 | 0.01218 | -0.002 | -87.188
-9.5 | -1.018 | 0.01158 | -0.002 | -87.879
-9 | -0.971 | 0.0111 | -0.003 | -87.5
-8.5 | -0.929 | 0.01046 | -0.004 | -88.835
-8 | -0.874 | 0.00973 | -0.005 | -89.874
-7.5 | -0.818 | 0.00926 | -0.006 | -88.303
-7 | -0.761 | 0.00893 | -0.007 | -85.2
-6.5 | -0.702 | 0.00854 | -0.008 | -82.24
-6 | -0.643 | 0.00815 | -0.009 | -78.898
-5.5 | -0.583 | 0.00771 | -0.01 | -75.52
-5 | -0.522 | 0.00735 | -0.011 | -70.973
-4.5 | -0.46 | 0.00686 | -0.012 | -67.109
-4 | -0.398 | 0.00652 | -0.013 | -61.072
-3.5 | -0.336 | 0.00615 | -0.014 | -54.674
-3 | -0.274 | 0.00584 | -0.015 | -46.845
-2.5 | -0.211 | 0.00575 | -0.015 | -36.707
-2 | -0.149 | 0.00573 | -0.016 | -25.947
-1.5 | -0.086 | 0.00566 | -0.017 | -15.166
-1 | -0.023 | 0.00562 | -0.018 | -4.122
-0.5 | 0.04 | 0.00561 | -0.019 | 7.06
0 | 0.102 | 0.0056 | -0.02 | 18.312
0.5 | 0.165 | 0.00563 | -0.021 | 29.316
1 | 0.228 | 0.00567 | -0.022 | 40.153
1.5 | 0.29 | 0.00574 | -0.023 | 50.573
2 | 0.353 | 0.00583 | -0.024 | 60.495
2.5 | 0.415 | 0.00592 | -0.025 | 70.149
3 | 0.478 | 0.00602 | -0.026 | 79.419
3.5 | 0.54 | 0.00614 | -0.027 | 87.94
4 | 0.602 | 0.00667 | -0.028 | 90.159
4.5 | 0.663 | 0.00706 | -0.029 | 94.012
5 | 0.725 | 0.00751 | -0.029 | 96.436
5.5 | 0.785 | 0.00812 | -0.03 | 96.721
6 | 0.845 | 0.00859 | -0.031 | 98.378
6.5 | 0.903 | 0.00909 | -0.032 | 99.353
7 | 0.96 | 0.00972 | -0.033 | 98.787
7.5 | 1.016 | 0.01015 | -0.034 | 100.074
8 | 1.07 | 0.01077 | -0.035 | 99.387
8.5 | 1.11 | 0.01132 | -0.035 | 98.1
9 | 1.157 | 0.0119 | -0.036 | 97.242
9.5 | 1.201 | 0.01267 | -0.037 | 94.801
10 | 1.243 | 0.01329 | -0.038 | 93.563
10.5 | 1.282 | 0.01402 | -0.038 | 91.448
11 | 1.317 | 0.01495 | -0.039 | 88.111
11.5 | 1.349 | 0.01574 | -0.04 | 85.734
12 | 1.376 | 0.01671 | -0.041 | 82.373
12.5 | 1.4 | 0.0177 | -0.041 | 79.085
13 | 1.419 | 0.01891 | -0.042 | 75.024
13.5 | 1.434 | 0.02021 | -0.043 | 70.945
14 | 1.445 | 0.02164 | -0.043 | 66.755
14.5 | 1.451 | 0.02333 | -0.044 | 62.215
15 | 1.45 | 0.02525 | -0.044 | 57.424
15.5 | 1.443 | 0.02724 | -0.045 | 52.984
16 | 1.433 | 0.02956 | -0.045 | 48.49
16.5 | 1.419 | 0.03196 | -0.046 | 44.392
17 | 1.401 | 0.03445 | -0.046 | 40.672
17.5 | 1.378 | 0.03804 | -0.046 | 36.235
18 | 1.354 | 0.04155 | -0.047 | 32.58
18.5 | 1.325 | 0.04573 | -0.047 | 28.978
19 | 1.295 | 0.05024 | -0.047 | 25.772
19.5 | 1.262 | 0.05532 | -0.048 | 22.809

## 92. Re 7M Mach 0.10 (2)
BIGFOIL.COM POLAR EXPORT
NACA63A118
NACA63A118 |  |  |  | Cl Max: | 0.0183 | at alpha= | -0.5 | deg
XFOIL ncrit=9 |  |  |  | L/D Max: | 4.0044 | at alpha= | -0.5 | deg
Re: | 7000000 |  |  | Cd Min: | 0.04993 | at alpha= | -20 | deg
Mach: | 0.1 |  |  | Cl=0 at alpha= | -0.66758 | deg
|  |  |  | @ Cl=0.1, Cd= | 0.00457
|  |  |  | @ Cl=0.4, Cd= | 0.00457
|  |  |  | @ Cl=0.6, Cd= | 0.00457
alpha (deg) | Cl | Cd | Cm | Cl/Cd
-20 | -1.4978 | 0.04993 | -0.0536 | -29.998
-19.5 | -1.4893 | 0.04559 | -0.054 | -32.6673
-19 | -1.4854 | 0.04101 | -0.0541 | -36.2204
-18.5 | -1.472 | 0.03744 | -0.0539 | -39.3162
-18 | -1.4515 | 0.03462 | -0.0537 | -41.9266
-17.5 | -1.448 | 0.03057 | -0.0525 | -47.3667
-17 | -1.4277 | 0.02803 | -0.0516 | -50.9347
-16.5 | -1.4147 | 0.02507 | -0.0499 | -56.43
-16 | -1.3935 | 0.02283 | -0.0483 | -61.0381
-15.5 | -1.3693 | 0.0209 | -0.0466 | -65.5167
-15 | -1.3451 | 0.01914 | -0.0445 | -70.2769
-14 | -1.2605 | 0.01625 | -0.0459 | -77.5692
-13.5 | -1.2277 | 0.01482 | -0.0441 | -82.8408
-13 | -1.1945 | 0.01387 | -0.0418 | -86.1211
-12.5 | -1.1593 | 0.0131 | -0.0396 | -88.4962
-12 | -1.1202 | 0.01247 | -0.0377 | -89.8316
-11.5 | -1.0805 | 0.01188 | -0.0357 | -90.9512
-11 | -1.0406 | 0.0113 | -0.0336 | -92.0885
-10.5 | -0.9976 | 0.01083 | -0.0318 | -92.1145
-10 | -0.9535 | 0.01035 | -0.0301 | -92.1256
-9.5 | -0.9096 | 0.00989 | -0.0282 | -91.9717
-9 | -0.8661 | 0.00948 | -0.0261 | -91.3608
-8.5 | -0.8223 | 0.00908 | -0.024 | -90.5617
-8 | -0.7729 | 0.00865 | -0.0231 | -89.3526
-7.5 | -0.7219 | 0.00828 | -0.0224 | -87.186
-7 | -0.6697 | 0.00795 | -0.0219 | -84.239
-6.5 | -0.6177 | 0.0076 | -0.0214 | -81.2763
-6 | -0.5657 | 0.00723 | -0.0209 | -78.2434
-5.5 | -0.5111 | 0.00694 | -0.0209 | -73.6455
-5 | -0.4563 | 0.00656 | -0.021 | -69.5579
-4.5 | -0.3995 | 0.00611 | -0.0216 | -65.3846
-4 | -0.3477 | 0.00566 | -0.0211 | -61.4311
-3.5 | -0.2988 | 0.0053 | -0.0198 | -56.3774
-3 | -0.2484 | 0.00505 | -0.0187 | -49.1881
-2.5 | -0.1969 | 0.00486 | -0.0179 | -40.5144
-2 | -0.1439 | 0.00476 | -0.0173 | -30.2311
-1.5 | -0.0904 | 0.00465 | -0.0168 | -19.4409
-1 | -0.0363 | 0.00461 | -0.0164 | -7.8742
-0.5 | 0.0183 | 0.00457 | -0.0161 | 4.0044

## 93. Re 7M Mach 0.25 (1)
BIGFOIL.COM POLAR EXPORT
NACA63A118
NACA63A118 |  |  |  | Cl Max: | 1.375 | at alpha= | 13 | deg
JavaFoil+Calcfoil stall+Eppler ext transition |  |  |  | L/D Max: | 97.159 | at alpha= | 6 | deg
Re: | 7000000 |  |  | Cd Min: | 0.00564 | at alpha= | 0 | deg
Mach: | 0.25 |  |  | Cl=0 at alpha= | -0.81539 | deg
|  |  |  | @ Cl=0.1, Cd= | 0.0056416
|  |  |  | @ Cl=0.4, Cd= | 0.0059531
|  |  |  | @ Cl=0.6, Cd= | 0.0066643
alpha (deg) | Cl | Cd | Cm | Cl/Cd
-18.5 | -0.856 | 0.10986 | 0.01 | -7.792
-18 | -0.926 | 0.0844 | 0.01 | -10.97
-17.5 | -0.987 | 0.06723 | 0.01 | -14.689
-17 | -1.04 | 0.05602 | 0.009 | -18.562
-16.5 | -1.088 | 0.04639 | 0.009 | -23.446
-16 | -1.127 | 0.03976 | 0.008 | -28.341
-15.5 | -1.158 | 0.03484 | 0.008 | -33.242
-15 | -1.182 | 0.03094 | 0.007 | -38.194
-14.5 | -1.2 | 0.02722 | 0.006 | -44.095
-14 | -1.21 | 0.02468 | 0.005 | -49.026
-13.5 | -1.214 | 0.02238 | 0.005 | -54.235
-13 | -1.212 | 0.02009 | 0.004 | -60.36
-12.5 | -1.203 | 0.01843 | 0.003 | -65.313
-12 | -1.189 | 0.01696 | 0.002 | -70.122
-11.5 | -1.17 | 0.0156 | 0.001 | -74.99
-11 | -1.144 | 0.01454 | 0 | -78.671
-10.5 | -1.111 | 0.01372 | -0.001 | -81.015
-10 | -1.074 | 0.01298 | -0.002 | -82.717
-9.5 | -1.032 | 0.0123 | -0.002 | -83.927
-9 | -0.987 | 0.01174 | -0.003 | -84.086
-8.5 | -0.939 | 0.01117 | -0.004 | -84.025
-8 | -0.894 | 0.01017 | -0.005 | -87.915
-7.5 | -0.838 | 0.00962 | -0.006 | -87.089
-7 | -0.78 | 0.00923 | -0.007 | -84.438
-6.5 | -0.72 | 0.0088 | -0.008 | -81.807
-6 | -0.66 | 0.00839 | -0.009 | -78.667
-5.5 | -0.598 | 0.00793 | -0.01 | -75.396
-5 | -0.536 | 0.00751 | -0.011 | -71.351
-4.5 | -0.473 | 0.00702 | -0.012 | -67.342
-4 | -0.409 | 0.00664 | -0.013 | -61.623
-3.5 | -0.345 | 0.00625 | -0.014 | -55.301
-3 | -0.281 | 0.00589 | -0.015 | -47.741
-2.5 | -0.217 | 0.00582 | -0.016 | -37.299
-2 | -0.153 | 0.00579 | -0.017 | -26.383
-1.5 | -0.088 | 0.00573 | -0.018 | -15.413
-1 | -0.024 | 0.00566 | -0.019 | -4.206
-0.5 | 0.041 | 0.00566 | -0.02 | 7.195
0 | 0.105 | 0.00564 | -0.021 | 18.669
0.5 | 0.17 | 0.00567 | -0.022 | 29.887
1 | 0.234 | 0.00572 | -0.023 | 40.92
1.5 | 0.298 | 0.00579 | -0.024 | 51.542
2 | 0.363 | 0.00593 | -0.025 | 61.179
2.5 | 0.427 | 0.00597 | -0.025 | 71.444
3 | 0.491 | 0.00611 | -0.026 | 80.345
3.5 | 0.555 | 0.00625 | -0.027 | 88.79
4 | 0.618 | 0.00683 | -0.028 | 90.494
4.5 | 0.681 | 0.00722 | -0.029 | 94.411
5 | 0.744 | 0.00776 | -0.03 | 95.901
5.5 | 0.806 | 0.00839 | -0.031 | 96.064
6 | 0.867 | 0.00893 | -0.032 | 97.159
6.5 | 0.927 | 0.00957 | -0.033 | 96.879
7 | 0.985 | 0.01023 | -0.034 | 96.217
7.5 | 1.031 | 0.01086 | -0.035 | 94.972
8 | 1.082 | 0.01137 | -0.035 | 95.102
8.5 | 1.13 | 0.01198 | -0.036 | 94.337
9 | 1.176 | 0.01263 | -0.037 | 93.141
9.5 | 1.218 | 0.01348 | -0.038 | 90.349
10 | 1.256 | 0.01422 | -0.039 | 88.381
10.5 | 1.29 | 0.01531 | -0.039 | 84.242
11 | 1.318 | 0.0163 | -0.04 | 80.868
11.5 | 1.341 | 0.01738 | -0.041 | 77.147
12 | 1.358 | 0.01857 | -0.041 | 73.131
12.5 | 1.37 | 0.01988 | -0.042 | 68.888
13 | 1.375 | 0.02139 | -0.043 | 64.275
13.5 | 1.373 | 0.02328 | -0.043 | 58.982
14 | 1.365 | 0.02535 | -0.044 | 53.825
14.5 | 1.35 | 0.02766 | -0.044 | 48.81
15 | 1.323 | 0.03043 | -0.045 | 43.478
15.5 | 1.288 | 0.03365 | -0.045 | 38.268
16 | 1.246 | 0.03711 | -0.046 | 33.58
16.5 | 1.197 | 0.04143 | -0.046 | 28.885
17 | 1.141 | 0.04635 | -0.046 | 24.611
17.5 | 1.077 | 0.0536 | -0.046 | 20.094
18 | 1.008 | 0.06195 | -0.046 | 16.279

## 94. Re 7M Mach 0.25 (2)
BIGFOIL.COM POLAR EXPORT
NACA63A118
NACA63A118 |  |  |  | Cl Max: | 1.5051 | at alpha= | 18.5 | deg
XFOIL ncrit=9 |  |  |  | L/D Max: | 96.1642 | at alpha= | 8 | deg
Re: | 7000000 |  |  | Cd Min: | 0.07723 | at alpha= | 20 | deg
Mach: | 0.25 |  |  | Cl=0 at alpha= | -0.65502 | deg
|  |  |  | @ Cl=0.1, Cd= | 0.0046147
|  |  |  | @ Cl=0.4, Cd= | 0.0050276
|  |  |  | @ Cl=0.6, Cd= | 0.0065277
alpha (deg) | Cl | Cd | Cm | Cl/Cd
-20 | -1.4069 | 0.07061 | -0.0584 | -19.9249
-19.5 | -1.4194 | 0.06309 | -0.0606 | -22.498
-19 | -1.4118 | 0.0579 | -0.0616 | -24.3834
-18.5 | -1.4144 | 0.05186 | -0.0625 | -27.2734
-18 | -1.4008 | 0.04757 | -0.0628 | -29.4471
-17.5 | -1.41 | 0.04145 | -0.0628 | -34.0169
-17 | -1.3921 | 0.03788 | -0.0624 | -36.7503
-16.5 | -1.3934 | 0.03301 | -0.0612 | -42.2115
-16 | -1.3783 | 0.02966 | -0.0598 | -46.47
-15.5 | -1.3616 | 0.02663 | -0.0581 | -51.1303
-15 | -1.3403 | 0.02409 | -0.056 | -55.6372
-14.5 | -1.3175 | 0.02181 | -0.0537 | -60.4081
-13.5 | -1.2296 | 0.01783 | -0.0551 | -68.9624
-13 | -1.1974 | 0.01632 | -0.0529 | -73.3701
-12.5 | -1.1668 | 0.01492 | -0.0502 | -78.2038
-12 | -1.1312 | 0.01382 | -0.0477 | -81.8524
-11.5 | -1.091 | 0.013 | -0.0456 | -83.9231
-11 | -1.0507 | 0.01222 | -0.0431 | -85.982
-10.5 | -1.0106 | 0.0115 | -0.0405 | -87.8783
-10 | -0.9674 | 0.01092 | -0.038 | -88.5897
-9.5 | -0.9227 | 0.0104 | -0.0356 | -88.7212
-9 | -0.8771 | 0.00987 | -0.0334 | -88.8652
-8.5 | -0.8305 | 0.00942 | -0.0312 | -88.1635
-8 | -0.7849 | 0.009 | -0.0288 | -87.2111
-7.5 | -0.7378 | 0.00858 | -0.0266 | -85.9907
-7 | -0.6852 | 0.00819 | -0.0256 | -83.663
-6.5 | -0.6313 | 0.00783 | -0.0248 | -80.6258
-6 | -0.5779 | 0.00744 | -0.024 | -77.6747
-5.5 | -0.5232 | 0.00709 | -0.0234 | -73.7941
-5 | -0.4677 | 0.00671 | -0.0231 | -69.7019
-4 | -0.3559 | 0.00578 | -0.0228 | -61.5744
-3.5 | -0.3072 | 0.00537 | -0.021 | -57.2067
-3 | -0.2558 | 0.00511 | -0.0197 | -50.0587
-2.5 | -0.2034 | 0.00491 | -0.0186 | -41.4257
-2 | -0.1488 | 0.0048 | -0.0179 | -31
-1.5 | -0.0943 | 0.0047 | -0.0171 | -20.0638
-1 | -0.0385 | 0.00464 | -0.0167 | -8.2974
-0.5 | 0.0173 | 0.00462 | -0.0162 | 3.7446
0 | 0.0734 | 0.00461 | -0.0158 | 15.9219
0.5 | 0.1296 | 0.00462 | -0.0155 | 28.0519
1 | 0.1864 | 0.00464 | -0.0152 | 40.1724
1.5 | 0.2432 | 0.00472 | -0.015 | 51.5254
2 | 0.2996 | 0.00481 | -0.0147 | 62.2869
2.5 | 0.3576 | 0.0049 | -0.0147 | 72.9796
3 | 0.4141 | 0.00507 | -0.0145 | 81.6765
3.5 | 0.4686 | 0.0054 | -0.0139 | 86.7778
4 | 0.5294 | 0.00579 | -0.0149 | 91.4335
5 | 0.6385 | 0.00693 | -0.0143 | 92.1356
5.5 | 0.6924 | 0.00724 | -0.0135 | 95.6354
6 | 0.7374 | 0.00773 | -0.011 | 95.3946
6.5 | 0.7825 | 0.00826 | -0.0086 | 94.7337
7 | 0.8295 | 0.00874 | -0.0066 | 94.9085
7.5 | 0.8785 | 0.00915 | -0.005 | 96.0109
8 | 0.9251 | 0.00962 | -0.0029 | 96.1642
8.5 | 0.9683 | 0.01018 | -0.0004 | 95.1179
9.5 | 1.0552 | 0.01133 | 0.0044 | 93.1333
10 | 1.0945 | 0.0121 | 0.0072 | 90.4545
10.5 | 1.131 | 0.01303 | 0.0101 | 86.7997
11 | 1.1679 | 0.01402 | 0.0128 | 83.3024
11.5 | 1.2039 | 0.01514 | 0.0153 | 79.5178
12 | 1.2409 | 0.01628 | 0.0174 | 76.2224
12.5 | 1.2835 | 0.01747 | 0.0181 | 73.4688
13 | 1.321 | 0.01939 | 0.0191 | 68.1279
13.5 | 1.3487 | 0.02131 | 0.0216 | 63.2895
14 | 1.375 | 0.0234 | 0.024 | 58.7607
14.5 | 1.3959 | 0.026 | 0.0264 | 53.6885
15 | 1.416 | 0.02877 | 0.0285 | 49.2179
15.5 | 1.4344 | 0.03184 | 0.0303 | 45.0503
16 | 1.456 | 0.03479 | 0.0317 | 41.8511
16.5 | 1.472 | 0.03831 | 0.033 | 38.4234
17 | 1.4837 | 0.04236 | 0.034 | 35.026
17.5 | 1.496 | 0.04651 | 0.0347 | 32.1651
18 | 1.5007 | 0.05151 | 0.035 | 29.1341
18.5 | 1.5051 | 0.05671 | 0.035 | 26.5403
19 | 1.5 | 0.06306 | 0.0344 | 23.7869
19.5 | 1.4943 | 0.06969 | 0.0334 | 21.4421
20 | 1.4829 | 0.07723 | 0.0317 | 19.2011

## 95. Re 7M Mach 0.50 (1)
BIGFOIL.COM POLAR EXPORT
NACA63A118
NACA63A118 |  |  |  | Cl Max: | 1.187 | at alpha= | 19.5 | deg
JavaFoil+Calcfoil stall+Eppler ext transition |  |  |  | L/D Max: | 92.528 | at alpha= | 4.5 | deg
Re: | 7000000 |  |  | Cd Min: | 0.00588 | at alpha= | 0 | deg
Mach: | 0.5 |  |  | Cl=0 at alpha= | -0.81507 | deg
|  |  |  | @ Cl=0.1, Cd= | 0.0058875
|  |  |  | @ Cl=0.4, Cd= | 0.0062003
|  |  |  | @ Cl=0.6, Cd= | 0.0066538
alpha (deg) | Cl | Cd | Cm | Cl/Cd
-20 | -1.124 | 0.13561 | 0.013 | -8.287
-19.5 | -1.084 | 0.1387 | 0.011 | -7.813
-19 | -1.042 | 0.14344 | 0.01 | -7.263
-18.5 | -1.01 | 0.13709 | 0.009 | -7.364
-18 | -0.997 | 0.13083 | 0.009 | -7.62
-17.5 | -0.963 | 0.12926 | 0.008 | -7.447
-17 | -0.926 | 0.12779 | 0.007 | -7.248
-16.5 | -0.896 | 0.1214 | 0.006 | -7.376
-16 | -0.879 | 0.11656 | 0.007 | -7.539
-15.5 | -0.846 | 0.11193 | 0.006 | -7.555
-15 | -0.81 | 0.11045 | 0.005 | -7.334
-14.5 | -0.782 | 0.10514 | 0.004 | -7.433
-14 | -0.757 | 0.10365 | 0.004 | -7.306
-13.5 | -0.725 | 0.09921 | 0.003 | -7.304
-13 | -0.701 | 0.08714 | 0.003 | -8.049
-12.5 | -0.67 | 0.09109 | 0.002 | -7.36
-12 | -0.655 | 0.0746 | 0.002 | -8.78
-11.5 | -0.615 | 0.08223 | 0.001 | -7.476
-11 | -0.672 | 0.02935 | 0 | -22.885
-10.5 | -0.649 | 0.02375 | -0.001 | -27.34
-10 | -0.855 | 0.02238 | -0.002 | -38.204
-9.5 | -0.976 | 0.01816 | -0.003 | -53.754
-9 | -0.995 | 0.01607 | -0.004 | -61.909
-8.5 | -0.981 | 0.0146 | -0.005 | -67.146
-8 | -0.943 | 0.01349 | -0.006 | -69.936
-7.5 | -0.896 | 0.01258 | -0.007 | -71.26
-7 | -0.844 | 0.01133 | -0.008 | -74.51
-6.5 | -0.786 | 0.0107 | -0.009 | -73.411
-6 | -0.731 | 0.00983 | -0.01 | -74.388
-5.5 | -0.665 | 0.00918 | -0.011 | -72.427
-5 | -0.597 | 0.00847 | -0.012 | -70.472
-4.5 | -0.527 | 0.00782 | -0.013 | -67.369
-4 | -0.457 | 0.00728 | -0.015 | -62.755
-3.5 | -0.386 | 0.00682 | -0.016 | -56.519
-3 | -0.314 | 0.00622 | -0.017 | -50.473
-2.5 | -0.242 | 0.0061 | -0.018 | -39.769
-2 | -0.171 | 0.00603 | -0.019 | -28.284
-1.5 | -0.099 | 0.00597 | -0.02 | -16.531
-1 | -0.027 | 0.0059 | -0.021 | -4.507
-0.5 | 0.046 | 0.00591 | -0.022 | 7.707
0 | 0.118 | 0.00588 | -0.023 | 20.026
0.5 | 0.189 | 0.00595 | -0.024 | 31.852
1 | 0.261 | 0.00602 | -0.025 | 43.391
1.5 | 0.333 | 0.00607 | -0.026 | 54.863
2 | 0.405 | 0.00621 | -0.027 | 65.174
2.5 | 0.477 | 0.00632 | -0.029 | 75.362
3 | 0.548 | 0.0065 | -0.03 | 84.355
3.5 | 0.619 | 0.00671 | -0.031 | 92.272
4 | 0.69 | 0.0076 | -0.032 | 90.713
4.5 | 0.76 | 0.00821 | -0.033 | 92.528
5 | 0.829 | 0.00921 | -0.034 | 89.995
5.5 | 0.888 | 0.01011 | -0.034 | 87.819
6 | 0.95 | 0.01095 | -0.035 | 86.764
6.5 | 1.009 | 0.01185 | -0.036 | 85.13
7 | 1.063 | 0.01268 | -0.037 | 83.833
7.5 | 1.111 | 0.01357 | -0.038 | 81.898
8 | 1.15 | 0.01467 | -0.039 | 78.43
8.5 | 1.173 | 0.01621 | -0.04 | 72.385
9 | 1.174 | 0.01816 | -0.041 | 64.637
9.5 | 1.131 | 0.02022 | -0.041 | 55.96
10 | 0.791 | 0.02305 | -0.042 | 34.341
10.5 | 0.754 | 0.02867 | -0.042 | 26.308
11 | 0.789 | 0.02857 | -0.043 | 27.602
11.5 | 0.774 | 0.04865 | -0.04 | 15.91
12 | 0.832 | 0.03841 | -0.043 | 21.662
12.5 | 0.768 | 0.08821 | -0.03 | 8.712
13 | 0.79 | 0.09128 | -0.028 | 8.656
13.5 | 0.817 | 0.0995 | -0.028 | 8.214
14 | 0.872 | 0.0899 | -0.037 | 9.7
14.5 | 0.872 | 0.10504 | -0.028 | 8.298
15 | 0.905 | 0.11135 | -0.032 | 8.131
15.5 | 0.945 | 0.11171 | -0.036 | 8.457
16 | 0.957 | 0.11873 | -0.031 | 8.061
16.5 | 0.99 | 0.1225 | -0.034 | 8.084
17 | 1.047 | 0.11068 | -0.041 | 9.461
17.5 | 1.079 | 0.11532 | -0.043 | 9.356
18 | 1.072 | 0.13718 | -0.035 | 7.811
18.5 | 1.114 | 0.13409 | -0.04 | 8.311
19 | 1.172 | 0.12001 | -0.046 | 9.77
19.5 | 1.187 | 0.13678 | -0.044 | 8.681
20 | 1.187 | 0.15081 | -0.04 | 7.872

## 96. Re 7M Mach 0.50 (2)
BIGFOIL.COM POLAR EXPORT
NACA63A118
NACA63A118 |  |  |  | Cl Max: | 1.2611 | at alpha= | 13 | deg
XFOIL ncrit=9 |  |  |  | L/D Max: | 94.1789 | at alpha= | 4 | deg
Re: | 7000000 |  |  | Cd Min: | 0.1473 | at alpha= | 18 | deg
Mach: | 0.5 |  |  | Cl=0 at alpha= | -0.59193 | deg
|  |  |  | @ Cl=0.1, Cd= | 0.004817
|  |  |  | @ Cl=0.4, Cd= | 0.0051973
|  |  |  | @ Cl=0.6, Cd= | 0.0064223
alpha (deg) | Cl | Cd | Cm | Cl/Cd
-17 | -0.8629 | 0.12544 | -0.0476 | -6.879
-16.5 | -0.8935 | 0.11303 | -0.055 | -7.905
-16 | -0.92 | 0.10159 | -0.0614 | -9.056
-15.5 | -0.9515 | 0.08996 | -0.0676 | -10.5769
-15 | -0.9804 | 0.07923 | -0.0728 | -12.3741
-14.5 | -1.0116 | 0.0689 | -0.0771 | -14.6821
-14 | -1.0495 | 0.0587 | -0.0805 | -17.879
-13.5 | -1.0774 | 0.05012 | -0.0818 | -21.4964
-13 | -1.0884 | 0.04069 | -0.0867 | -26.7486
-12.5 | -1.0958 | 0.03434 | -0.0861 | -31.9103
-12 | -1.1005 | 0.0289 | -0.0837 | -38.0796
-11.5 | -1.0859 | 0.02489 | -0.0809 | -43.628
-11 | -1.0673 | 0.02129 | -0.0775 | -50.1315
-10.5 | -1.0327 | 0.01874 | -0.0744 | -55.1067
-10 | -0.9974 | 0.01639 | -0.071 | -60.8542
-9.5 | -0.9554 | 0.01455 | -0.0677 | -65.6632
-9 | -0.9093 | 0.01312 | -0.0644 | -69.3064
-8.5 | -0.8639 | 0.01191 | -0.0607 | -72.5357
-8 | -0.8198 | 0.01084 | -0.0565 | -75.6273
-7.5 | -0.7728 | 0.01 | -0.0523 | -77.28
-7 | -0.7217 | 0.00937 | -0.0485 | -77.0224
-6.5 | -0.6677 | 0.00882 | -0.0451 | -75.7029
-6 | -0.6124 | 0.00832 | -0.0421 | -73.6058
-5.5 | -0.5581 | 0.00784 | -0.039 | -71.1862
-5 | -0.5059 | 0.00739 | -0.0355 | -68.4574
-4.5 | -0.449 | 0.00681 | -0.0333 | -65.9325
-4 | -0.3899 | 0.00625 | -0.0316 | -62.384
-3.5 | -0.3395 | 0.00573 | -0.0281 | -59.2496
-3 | -0.287 | 0.00538 | -0.0249 | -53.3457
-2.5 | -0.2309 | 0.00513 | -0.0225 | -45.0097
-2 | -0.1715 | 0.00501 | -0.0207 | -34.2315
-1.5 | -0.1115 | 0.00491 | -0.0191 | -22.7088
-1 | -0.0506 | 0.00484 | -0.0177 | -10.4545
-0.5 | 0.0114 | 0.00482 | -0.0166 | 2.3651
0 | 0.074 | 0.0048 | -0.0156 | 15.4167
1 | 0.1966 | 0.00488 | -0.0132 | 40.2869
1.5 | 0.2568 | 0.00494 | -0.0116 | 51.9838
2 | 0.3187 | 0.005 | -0.0104 | 63.74
2.5 | 0.3808 | 0.00514 | -0.0093 | 74.0856
3 | 0.4445 | 0.00533 | -0.0084 | 83.3959
3.5 | 0.5105 | 0.00568 | -0.0082 | 89.8768
4 | 0.5792 | 0.00615 | -0.0085 | 94.1789
4.5 | 0.6319 | 0.00684 | -0.0057 | 92.383
5 | 0.6799 | 0.00759 | -0.0019 | 89.5784
6 | 0.7823 | 0.00878 | 0.0048 | 89.1002
6.5 | 0.8259 | 0.00962 | 0.0093 | 85.8524
7 | 0.8707 | 0.01051 | 0.0134 | 82.8449
7.5 | 0.9181 | 0.01141 | 0.0171 | 80.4645
8 | 0.9621 | 0.01257 | 0.0209 | 76.5394
8.5 | 1.0037 | 0.01397 | 0.0247 | 71.8468
9 | 1.0454 | 0.01556 | 0.0283 | 67.1851
10 | 1.1178 | 0.01981 | 0.0354 | 56.426
10.5 | 1.1507 | 0.02237 | 0.0388 | 51.4394
11 | 1.1857 | 0.02495 | 0.0419 | 47.523
11.5 | 1.2133 | 0.02813 | 0.0451 | 43.1319
12.5 | 1.2475 | 0.03599 | 0.052 | 34.6624
13 | 1.2611 | 0.04252 | 0.0506 | 29.659
13.5 | 1.2472 | 0.04954 | 0.0521 | 25.1756
14 | 1.2286 | 0.05734 | 0.0524 | 21.4266
14.5 | 1.2031 | 0.06623 | 0.0513 | 18.1655
15 | 1.1709 | 0.07621 | 0.0487 | 15.3641
15.5 | 1.1363 | 0.08709 | 0.0448 | 13.0474
16 | 1.103 | 0.09847 | 0.0397 | 11.2014
16.5 | 1.0683 | 0.11058 | 0.0335 | 9.6609
17 | 1.0426 | 0.12215 | 0.0273 | 8.5354
17.5 | 1.0113 | 0.13498 | 0.0196 | 7.4922
18 | 0.9869 | 0.1473 | 0.012 | 6.6999

## 97. Re 8M Mach 0.00 (1)
BIGFOIL.COM POLAR EXPORT
NACA63A118
NACA63A118 |  |  |  | Cl Max: | 1.467 | at alpha= | 15 | deg
JavaFoil+Calcfoil stall+Eppler ext transition |  |  |  | L/D Max: | 102.606 | at alpha= | 8 | deg
Re: | 8000000 |  |  | Cd Min: | 0.00555 | at alpha= | 0 | deg
Mach: | 0 |  |  | Cl=0 at alpha= | -0.81452 | deg
|  |  |  | @ Cl=0.1, Cd= | 0.0055509
|  |  |  | @ Cl=0.4, Cd= | 0.0058511
|  |  |  | @ Cl=0.6, Cd= | 0.0067453
alpha (deg) | Cl | Cd | Cm | Cl/Cd
-20 | -1.213 | 0.06243 | 0.013 | -19.436
-19.5 | -1.235 | 0.05613 | 0.013 | -22.005
-19 | -1.254 | 0.05134 | 0.012 | -24.421
-18.5 | -1.271 | 0.0463 | 0.012 | -27.458
-18 | -1.287 | 0.0415 | 0.011 | -31.011
-17.5 | -1.301 | 0.03693 | 0.01 | -35.224
-17 | -1.309 | 0.03376 | 0.01 | -38.791
-16.5 | -1.316 | 0.03067 | 0.009 | -42.893
-16 | -1.318 | 0.02795 | 0.008 | -47.156
-15.5 | -1.317 | 0.02555 | 0.008 | -51.543
-15 | -1.313 | 0.02316 | 0.007 | -56.699
-14.5 | -1.306 | 0.02111 | 0.006 | -61.836
-14 | -1.294 | 0.0194 | 0.005 | -66.691
-13.5 | -1.279 | 0.01779 | 0.004 | -71.889
-13 | -1.26 | 0.01652 | 0.004 | -76.309
-12.5 | -1.238 | 0.01529 | 0.003 | -80.996
-12 | -1.21 | 0.01442 | 0.002 | -83.901
-11.5 | -1.178 | 0.01363 | 0.001 | -86.415
-11 | -1.142 | 0.013 | 0 | -87.879
-10.5 | -1.103 | 0.01237 | -0.001 | -89.156
-10 | -1.061 | 0.01177 | -0.002 | -90.103
-9.5 | -1.016 | 0.01122 | -0.002 | -90.586
-9 | -0.977 | 0.01062 | -0.003 | -92.008
-8.5 | -0.925 | 0.01009 | -0.004 | -91.723
-8 | -0.87 | 0.00943 | -0.005 | -92.297
-7.5 | -0.814 | 0.00905 | -0.006 | -90.035
-7 | -0.757 | 0.00874 | -0.007 | -86.664
-6.5 | -0.699 | 0.00837 | -0.008 | -83.469
-6 | -0.64 | 0.00803 | -0.009 | -79.636
-5.5 | -0.58 | 0.00764 | -0.01 | -75.921
-5 | -0.519 | 0.00726 | -0.011 | -71.518
-4.5 | -0.458 | 0.00689 | -0.012 | -66.472
-4 | -0.396 | 0.00651 | -0.013 | -60.895
-3.5 | -0.334 | 0.00625 | -0.013 | -53.503
-3 | -0.272 | 0.00579 | -0.014 | -47.015
-2.5 | -0.21 | 0.00572 | -0.015 | -36.77
-2 | -0.148 | 0.00567 | -0.016 | -26.096
-1.5 | -0.085 | 0.00561 | -0.017 | -15.243
-1 | -0.023 | 0.00559 | -0.018 | -4.123
-0.5 | 0.039 | 0.00558 | -0.019 | 7.063
0 | 0.102 | 0.00555 | -0.02 | 18.37
0.5 | 0.164 | 0.0056 | -0.021 | 29.311
1 | 0.227 | 0.00566 | -0.022 | 40.027
1.5 | 0.289 | 0.0057 | -0.023 | 50.685
2 | 0.351 | 0.00578 | -0.024 | 60.786
2.5 | 0.413 | 0.00587 | -0.025 | 70.369
3 | 0.475 | 0.00599 | -0.026 | 79.389
3.5 | 0.537 | 0.00627 | -0.027 | 85.731
4 | 0.599 | 0.00674 | -0.027 | 88.87
4.5 | 0.66 | 0.00706 | -0.028 | 93.501
5 | 0.721 | 0.00752 | -0.029 | 95.85
5.5 | 0.781 | 0.00805 | -0.03 | 97.067
6 | 0.841 | 0.00851 | -0.031 | 98.772
6.5 | 0.899 | 0.00899 | -0.032 | 100.03
7 | 0.956 | 0.00951 | -0.033 | 100.575
7.5 | 1.012 | 0.00994 | -0.034 | 101.814
8 | 1.065 | 0.01038 | -0.035 | 102.606
8.5 | 1.108 | 0.011 | -0.035 | 100.717
9 | 1.154 | 0.01142 | -0.036 | 101.079
9.5 | 1.199 | 0.01212 | -0.037 | 98.866
10 | 1.241 | 0.01272 | -0.038 | 97.594
10.5 | 1.281 | 0.01342 | -0.038 | 95.442
11 | 1.317 | 0.01425 | -0.039 | 92.427
11.5 | 1.35 | 0.015 | -0.04 | 90.005
12 | 1.38 | 0.01586 | -0.04 | 87.014
12.5 | 1.404 | 0.01691 | -0.041 | 83.066
13 | 1.425 | 0.01801 | -0.042 | 79.155
13.5 | 1.442 | 0.01927 | -0.042 | 74.821
14 | 1.456 | 0.02052 | -0.043 | 70.941
14.5 | 1.466 | 0.02195 | -0.044 | 66.792
15 | 1.467 | 0.02379 | -0.044 | 61.681
15.5 | 1.465 | 0.02555 | -0.045 | 57.327
16 | 1.457 | 0.02769 | -0.045 | 52.642
16.5 | 1.447 | 0.02989 | -0.046 | 48.425
17 | 1.434 | 0.03209 | -0.046 | 44.678
17.5 | 1.415 | 0.03527 | -0.047 | 40.131
18 | 1.395 | 0.03831 | -0.047 | 36.422
18.5 | 1.372 | 0.04196 | -0.047 | 32.704
19 | 1.347 | 0.04583 | -0.048 | 29.387
19.5 | 1.319 | 0.05016 | -0.048 | 26.289
20 | 1.288 | 0.05584 | -0.048 | 23.057

## 98. Re 8M Mach 0.00 (2)
BIGFOIL.COM POLAR EXPORT
NACA63A118
NACA63A118 |  |  |  | Cl Max: | 1.5938 | at alpha= | 20 | deg
XFOIL ncrit=9 |  |  |  | L/D Max: | 101.549 | at alpha= | 9 | deg
Re: | 8000000 |  |  | Cd Min: | 0.05175 | at alpha= | 20 | deg
Mach: | 0 |  |  | Cl=0 at alpha= | -0.67035 | deg
|  |  |  | @ Cl=0.1, Cd= | 0.00451
|  |  |  | @ Cl=0.4, Cd= | 0.0049601
|  |  |  | @ Cl=0.6, Cd= | 0.0064269
alpha (deg) | Cl | Cd | Cm | Cl/Cd
-20 | -1.5311 | 0.04458 | -0.0521 | -34.345
-19.5 | -1.5199 | 0.0408 | -0.0522 | -37.2525
-19 | -1.508 | 0.03718 | -0.0521 | -40.5594
-18.5 | -1.4937 | 0.03392 | -0.0517 | -44.036
-17.5 | -1.4666 | 0.02777 | -0.0498 | -52.8124
-17 | -1.4427 | 0.02566 | -0.0488 | -56.2237
-16.5 | -1.4307 | 0.02282 | -0.0469 | -62.695
-16 | -1.4073 | 0.02088 | -0.0453 | -67.3994
-15.5 | -1.3831 | 0.01913 | -0.0434 | -72.3001
-15 | -1.3587 | 0.0176 | -0.0409 | -77.1989
-14.5 | -1.3184 | 0.01625 | -0.041 | -81.1323
-14 | -1.2661 | 0.01507 | -0.0432 | -84.0146
-13.5 | -1.2365 | 0.01401 | -0.0407 | -88.2584
-13 | -1.2024 | 0.01321 | -0.0385 | -91.022
-12.5 | -1.1659 | 0.01252 | -0.0364 | -93.123
-12 | -1.1266 | 0.01195 | -0.0346 | -94.2762
-11.5 | -1.085 | 0.01147 | -0.0329 | -94.5946
-11 | -1.0447 | 0.01094 | -0.0308 | -95.4936
-10.5 | -1.0002 | 0.01051 | -0.0294 | -95.1665
-10 | -0.9569 | 0.01004 | -0.0276 | -95.3088
-9.5 | -0.9137 | 0.00962 | -0.0256 | -94.9792
-9 | -0.8712 | 0.00924 | -0.0234 | -94.2857
-8.5 | -0.823 | 0.00885 | -0.0224 | -92.9944
-8 | -0.7736 | 0.00844 | -0.0215 | -91.6588
-7.5 | -0.7225 | 0.00807 | -0.021 | -89.5291
-7 | -0.6705 | 0.00776 | -0.0206 | -86.4046
-6.5 | -0.6177 | 0.00747 | -0.0203 | -82.6908
-6 | -0.5655 | 0.00712 | -0.0199 | -79.4242
-5.5 | -0.5108 | 0.00684 | -0.02 | -74.6784
-5 | -0.4571 | 0.00648 | -0.02 | -70.5401
-4.5 | -0.3993 | 0.00606 | -0.0209 | -65.8911
-4 | -0.3449 | 0.00566 | -0.021 | -60.9364
-3.5 | -0.2952 | 0.00532 | -0.0199 | -55.4887
-3 | -0.2457 | 0.00504 | -0.0188 | -48.75
-2.5 | -0.1951 | 0.00483 | -0.0178 | -40.3934
-2 | -0.1426 | 0.00469 | -0.0172 | -30.4051
-1.5 | -0.0896 | 0.00459 | -0.0167 | -19.5207
-1 | -0.0358 | 0.00451 | -0.0163 | -7.9379
-0.5 | 0.0185 | 0.00449 | -0.016 | 4.1203
0 | 0.0727 | 0.0045 | -0.0158 | 16.1556
0.5 | 0.1273 | 0.00452 | -0.0156 | 28.1637
1 | 0.1825 | 0.00455 | -0.0155 | 40.1099
1.5 | 0.2376 | 0.0046 | -0.0154 | 51.6522
2 | 0.2923 | 0.00471 | -0.0153 | 62.0594
2.5 | 0.3482 | 0.0048 | -0.0154 | 72.5417
3 | 0.4032 | 0.00497 | -0.0155 | 81.1268
3.5 | 0.4551 | 0.00533 | -0.0149 | 85.3846
4.5 | 0.5747 | 0.00611 | -0.0176 | 94.0589
5 | 0.6234 | 0.00672 | -0.0167 | 92.7679
5.5 | 0.6776 | 0.007 | -0.0166 | 96.8
6 | 0.7282 | 0.00743 | -0.016 | 98.0081
6.5 | 0.7752 | 0.00793 | -0.0146 | 97.7554
7 | 0.8195 | 0.00831 | -0.0126 | 98.6161
7.5 | 0.8663 | 0.00865 | -0.0112 | 100.1503
8 | 0.9117 | 0.00906 | -0.0096 | 100.6291
8.5 | 0.9569 | 0.0095 | -0.008 | 100.7263
9 | 1.0033 | 0.00988 | -0.0067 | 101.5486
9.5 | 1.0467 | 0.01032 | -0.0049 | 101.4244
10 | 1.0879 | 0.01083 | -0.0028 | 100.4524
10.5 | 1.1267 | 0.01144 | -0.0005 | 98.4878
11 | 1.1645 | 0.01211 | 0.0017 | 96.1602
11.5 | 1.2025 | 0.0128 | 0.0038 | 93.9453
12.5 | 1.2758 | 0.01434 | 0.0076 | 88.9679
13 | 1.303 | 0.01544 | 0.0109 | 84.3912
13.5 | 1.3558 | 0.01652 | 0.0088 | 82.0702
14 | 1.3851 | 0.01783 | 0.0111 | 77.6837
14.5 | 1.4123 | 0.01935 | 0.0133 | 72.9871
15 | 1.4366 | 0.02117 | 0.0155 | 67.8602
15.5 | 1.4584 | 0.02322 | 0.0176 | 62.8079
16 | 1.4826 | 0.02523 | 0.0191 | 58.7634
16.5 | 1.5052 | 0.02743 | 0.0206 | 54.8742
17 | 1.5245 | 0.02998 | 0.022 | 50.8506
17.5 | 1.544 | 0.03261 | 0.0231 | 47.3474
18 | 1.5574 | 0.03586 | 0.0241 | 43.43
18.5 | 1.5726 | 0.0391 | 0.0248 | 40.2199
19 | 1.5797 | 0.04311 | 0.0255 | 36.6435
19.5 | 1.5922 | 0.04687 | 0.0257 | 33.9706
20 | 1.5938 | 0.05175 | 0.0258 | 30.7981

## 99. Re 8M Mach 0.10 (1)
BIGFOIL.COM POLAR EXPORT
NACA63A118
NACA63A118 |  |  |  | Cl Max: | 1.454 | at alpha= | 14.5 | deg
JavaFoil+Calcfoil stall+Eppler ext transition |  |  |  | L/D Max: | 101.681 | at alpha= | 8 | deg
Re: | 8000000 |  |  | Cd Min: | 0.00556 | at alpha= | 0 | deg
Mach: | 0.1 |  |  | Cl=0 at alpha= | -0.81746 | deg
|  |  |  | @ Cl=0.1, Cd= | 0.0055607
|  |  |  | @ Cl=0.4, Cd= | 0.0058558
|  |  |  | @ Cl=0.6, Cd= | 0.0067355
alpha (deg) | Cl | Cd | Cm | Cl/Cd
-20 | -1.157 | 0.06986 | 0.013 | -16.555
-19.5 | -1.185 | 0.06107 | 0.013 | -19.411
-19 | -1.208 | 0.0559 | 0.012 | -21.608
-18.5 | -1.231 | 0.04928 | 0.012 | -24.988
-18 | -1.252 | 0.04388 | 0.011 | -28.528
-17.5 | -1.269 | 0.03915 | 0.01 | -32.417
-17 | -1.283 | 0.03516 | 0.01 | -36.475
-16.5 | -1.292 | 0.03188 | 0.009 | -40.535
-16 | -1.298 | 0.02895 | 0.008 | -44.846
-15.5 | -1.3 | 0.0264 | 0.008 | -49.254
-15 | -1.299 | 0.02407 | 0.007 | -53.971
-14.5 | -1.294 | 0.02202 | 0.006 | -58.76
-14 | -1.285 | 0.02007 | 0.005 | -64.024
-13.5 | -1.273 | 0.01823 | 0.004 | -69.796
-13 | -1.255 | 0.01705 | 0.004 | -73.619
-12.5 | -1.235 | 0.0157 | 0.003 | -78.676
-12 | -1.209 | 0.01459 | 0.002 | -82.869
-11.5 | -1.178 | 0.01389 | 0.001 | -84.828
-11 | -1.143 | 0.01316 | 0 | -86.858
-10.5 | -1.105 | 0.01252 | -0.001 | -88.262
-10 | -1.063 | 0.01193 | -0.002 | -89.155
-9.5 | -1.019 | 0.01134 | -0.002 | -89.879
-9 | -0.974 | 0.00981 | -0.003 | -99.35
-8.5 | -0.929 | 0.01024 | -0.004 | -90.731
-8 | -0.874 | 0.00954 | -0.005 | -91.628
-7.5 | -0.818 | 0.00913 | -0.006 | -89.604
-7 | -0.761 | 0.00881 | -0.007 | -86.327
-6.5 | -0.702 | 0.00843 | -0.008 | -83.278
-6 | -0.643 | 0.00805 | -0.009 | -79.805
-5.5 | -0.583 | 0.00766 | -0.01 | -76.036
-5 | -0.522 | 0.0073 | -0.011 | -71.503
-4.5 | -0.46 | 0.00691 | -0.012 | -66.621
-4 | -0.398 | 0.00657 | -0.013 | -60.671
-3.5 | -0.336 | 0.00626 | -0.014 | -53.705
-3 | -0.274 | 0.00582 | -0.015 | -47.029
-2.5 | -0.211 | 0.00574 | -0.015 | -36.786
-2 | -0.149 | 0.00567 | -0.016 | -26.218
-1.5 | -0.086 | 0.00561 | -0.017 | -15.316
-1 | -0.023 | 0.00561 | -0.018 | -4.127
-0.5 | 0.04 | 0.00558 | -0.019 | 7.098
0 | 0.102 | 0.00556 | -0.02 | 18.431
0.5 | 0.165 | 0.00561 | -0.021 | 29.425
1 | 0.228 | 0.00566 | -0.022 | 40.209
1.5 | 0.29 | 0.00573 | -0.023 | 50.674
2 | 0.353 | 0.00578 | -0.024 | 61.057
2.5 | 0.415 | 0.00588 | -0.025 | 70.678
3 | 0.478 | 0.006 | -0.026 | 79.683
3.5 | 0.54 | 0.0063 | -0.027 | 85.634
4 | 0.602 | 0.00675 | -0.028 | 89.138
4.5 | 0.663 | 0.00711 | -0.029 | 93.342
5 | 0.725 | 0.00759 | -0.029 | 95.482
5.5 | 0.785 | 0.00813 | -0.03 | 96.562
6 | 0.845 | 0.00853 | -0.031 | 99.113
6.5 | 0.903 | 0.00902 | -0.032 | 100.181
7 | 0.96 | 0.00954 | -0.033 | 100.661
7.5 | 1.016 | 0.01006 | -0.034 | 101.05
8 | 1.07 | 0.01052 | -0.035 | 101.681
8.5 | 1.111 | 0.01113 | -0.035 | 99.772
9 | 1.158 | 0.0115 | -0.036 | 100.67
9.5 | 1.202 | 0.01225 | -0.037 | 98.129
10 | 1.244 | 0.01286 | -0.038 | 96.777
10.5 | 1.283 | 0.01358 | -0.038 | 94.508
11 | 1.319 | 0.01444 | -0.039 | 91.295
11.5 | 1.351 | 0.01521 | -0.04 | 88.769
12 | 1.378 | 0.01612 | -0.041 | 85.47
12.5 | 1.402 | 0.01722 | -0.041 | 81.408
13 | 1.421 | 0.01837 | -0.042 | 77.352
13.5 | 1.436 | 0.01969 | -0.043 | 72.907
14 | 1.447 | 0.02108 | -0.043 | 68.627
14.5 | 1.454 | 0.0226 | -0.044 | 64.34
15 | 1.452 | 0.02449 | -0.044 | 59.278
15.5 | 1.446 | 0.02637 | -0.045 | 54.833
16 | 1.436 | 0.02861 | -0.045 | 50.177
16.5 | 1.421 | 0.03096 | -0.046 | 45.909
17 | 1.403 | 0.03364 | -0.046 | 41.708
17.5 | 1.381 | 0.03677 | -0.047 | 37.559
18 | 1.356 | 0.04031 | -0.047 | 33.635
18.5 | 1.328 | 0.04414 | -0.047 | 30.092
19 | 1.298 | 0.04841 | -0.048 | 26.805
19.5 | 1.264 | 0.05393 | -0.048 | 23.432

## 100. Re 8M Mach 0.10 (2)
BIGFOIL.COM POLAR EXPORT
NACA63A118
NACA63A118 |  |  |  | Cl Max: | 1.5817 | at alpha= | 19.5 | deg
XFOIL ncrit=9 |  |  |  | L/D Max: | 101.014 | at alpha= | 9 | deg
Re: | 8000000 |  |  | Cd Min: | 0.05508 | at alpha= | 20 | deg
Mach: | 0.1 |  |  | Cl=0 at alpha= | -0.6685 | deg
|  |  |  | @ Cl=0.1, Cd= | 0.0045199
|  |  |  | @ Cl=0.4, Cd= | 0.0049641
|  |  |  | @ Cl=0.6, Cd= | 0.0065122
alpha (deg) | Cl | Cd | Cm | Cl/Cd
-20 | -1.5216 | 0.04747 | -0.0539 | -32.0539
-19.5 | -1.5129 | 0.04327 | -0.0541 | -34.9642
-19 | -1.4976 | 0.03981 | -0.0541 | -37.6187
-18.5 | -1.4869 | 0.03605 | -0.0538 | -41.2455
-18 | -1.4722 | 0.03283 | -0.0532 | -44.8431
-17.5 | -1.4605 | 0.0295 | -0.0522 | -49.5085
-17 | -1.4389 | 0.02711 | -0.0512 | -53.0764
-16.5 | -1.4288 | 0.024 | -0.0493 | -59.5333
-16 | -1.4066 | 0.02188 | -0.0476 | -64.287
-15.5 | -1.3832 | 0.01996 | -0.0457 | -69.2986
-15 | -1.3586 | 0.01831 | -0.0434 | -74.1999
-14.5 | -1.3135 | 0.01692 | -0.0446 | -77.63
-14 | -1.2672 | 0.01559 | -0.0454 | -81.2829
-13.5 | -1.2375 | 0.01441 | -0.0429 | -85.8779
-13 | -1.2035 | 0.01354 | -0.0407 | -88.8848
-12.5 | -1.168 | 0.01277 | -0.0384 | -91.4644
-12 | -1.1293 | 0.01213 | -0.0364 | -93.0998
-11.5 | -1.0876 | 0.01162 | -0.0347 | -93.5972
-11 | -1.047 | 0.01107 | -0.0326 | -94.5799
-10.5 | -1.0037 | 0.01061 | -0.0308 | -94.5994
-10 | -0.9598 | 0.01013 | -0.029 | -94.7483
-9.5 | -0.9157 | 0.0097 | -0.0271 | -94.4021
-9 | -0.8728 | 0.0093 | -0.0249 | -93.8495
-8.5 | -0.8265 | 0.00892 | -0.0233 | -92.657
-8 | -0.7767 | 0.0085 | -0.0224 | -91.3765
-7.5 | -0.7257 | 0.00813 | -0.0217 | -89.262
-7 | -0.6734 | 0.0078 | -0.0212 | -86.3333
-6.5 | -0.6205 | 0.0075 | -0.0208 | -82.7333
-6 | -0.5682 | 0.00714 | -0.0204 | -79.5798
-5.5 | -0.5129 | 0.00688 | -0.0205 | -74.5494
-5 | -0.4591 | 0.00651 | -0.0204 | -70.5223
-4.5 | -0.4017 | 0.00608 | -0.0211 | -66.0691
-4 | -0.3464 | 0.00568 | -0.0213 | -60.9859
-3.5 | -0.2967 | 0.00534 | -0.0202 | -55.5618
-3 | -0.2471 | 0.00504 | -0.019 | -49.0278
-2.5 | -0.1962 | 0.00484 | -0.018 | -40.5372
-2 | -0.1435 | 0.00469 | -0.0173 | -30.597
-1.5 | -0.0903 | 0.0046 | -0.0168 | -19.6304
-1 | -0.0362 | 0.00452 | -0.0164 | -8.0088
-0.5 | 0.0184 | 0.00449 | -0.0161 | 4.098
0 | 0.0728 | 0.00451 | -0.0158 | 16.1419
0.5 | 0.1277 | 0.00453 | -0.0156 | 28.1898
1 | 0.1832 | 0.00456 | -0.0155 | 40.1754
1.5 | 0.2387 | 0.00461 | -0.0154 | 51.7787
2 | 0.2936 | 0.00471 | -0.0153 | 62.3355
2.5 | 0.3497 | 0.00481 | -0.0154 | 72.7027
3 | 0.4052 | 0.00498 | -0.0154 | 81.3655
3.5 | 0.4572 | 0.00534 | -0.0148 | 85.618
4 | 0.517 | 0.00575 | -0.0161 | 89.913
5 | 0.6259 | 0.00675 | -0.0163 | 92.7259
5.5 | 0.6804 | 0.00704 | -0.0163 | 96.6477
6 | 0.7313 | 0.00747 | -0.0156 | 97.8983
6.5 | 0.7764 | 0.00797 | -0.0137 | 97.4153
7 | 0.8213 | 0.00835 | -0.0117 | 98.3593
7.5 | 0.8687 | 0.0087 | -0.0103 | 99.8506
8 | 0.9144 | 0.00913 | -0.0086 | 100.1533
8.5 | 0.9601 | 0.00956 | -0.0071 | 100.4289
9 | 1.0061 | 0.00996 | -0.0056 | 101.0141
9.5 | 1.0493 | 0.01042 | -0.0037 | 100.7006
10 | 1.0905 | 0.01096 | -0.0015 | 99.4982
10.5 | 1.1283 | 0.01163 | 0.001 | 97.0163
11 | 1.166 | 0.01234 | 0.0034 | 94.4895
11.5 | 1.2043 | 0.01305 | 0.0055 | 92.2835
12.5 | 1.2777 | 0.01469 | 0.0093 | 86.9775
13 | 1.3057 | 0.0159 | 0.0125 | 82.1195
13.5 | 1.3573 | 0.01703 | 0.0107 | 79.7005
14 | 1.3857 | 0.01847 | 0.0131 | 75.0244
14.5 | 1.4118 | 0.02016 | 0.0154 | 70.0298
15 | 1.4354 | 0.0221 | 0.0176 | 64.9502
15.5 | 1.4579 | 0.02423 | 0.0196 | 60.1692
16 | 1.4826 | 0.0263 | 0.0211 | 56.3726
16.5 | 1.5038 | 0.02872 | 0.0226 | 52.3607
17 | 1.5223 | 0.03147 | 0.024 | 48.3731
17.5 | 1.5409 | 0.03428 | 0.0251 | 44.9504
18 | 1.5533 | 0.03776 | 0.0261 | 41.1361
18.5 | 1.5661 | 0.04133 | 0.0268 | 37.8926
19 | 1.5721 | 0.04564 | 0.0273 | 34.4457
19.5 | 1.5817 | 0.04981 | 0.0275 | 31.7547
20 | 1.5812 | 0.05508 | 0.0273 | 28.7073

## 101. Re 8M Mach 0.25 (1)
BIGFOIL.COM POLAR EXPORT
NACA63A118
NACA63A118 |  |  |  | Cl Max: | 1.377 | at alpha= | 13 | deg
JavaFoil+Calcfoil stall+Eppler ext transition |  |  |  | L/D Max: | 98.247 | at alpha= | 7.5 | deg
Re: | 8000000 |  |  | Cd Min: | 0.00562 | at alpha= | 0 | deg
Mach: | 0.25 |  |  | Cl=0 at alpha= | -0.81539 | deg
|  |  |  | @ Cl=0.1, Cd= | 0.0056208
|  |  |  | @ Cl=0.4, Cd= | 0.005922
|  |  |  | @ Cl=0.6, Cd= | 0.0067671
alpha (deg) | Cl | Cd | Cm | Cl/Cd
-18.5 | -0.863 | 0.1029 | 0.01 | -8.385
-18 | -0.933 | 0.07846 | 0.01 | -11.893
-17.5 | -0.992 | 0.06399 | 0.01 | -15.501
-17 | -1.044 | 0.05334 | 0.009 | -19.568
-16.5 | -1.091 | 0.0445 | 0.009 | -24.519
-16 | -1.13 | 0.03827 | 0.008 | -29.519
-15.5 | -1.161 | 0.03361 | 0.008 | -34.524
-15 | -1.184 | 0.02991 | 0.007 | -39.59
-14.5 | -1.202 | 0.02647 | 0.006 | -45.415
-14 | -1.212 | 0.02402 | 0.005 | -50.441
-13.5 | -1.216 | 0.0218 | 0.005 | -55.76
-13 | -1.214 | 0.01966 | 0.004 | -61.75
-12.5 | -1.206 | 0.01783 | 0.003 | -67.625
-12 | -1.192 | 0.0164 | 0.002 | -72.685
-11.5 | -1.172 | 0.01521 | 0.001 | -77.089
-11 | -1.145 | 0.01421 | 0 | -80.598
-10.5 | -1.113 | 0.01339 | -0.001 | -83.107
-10 | -1.075 | 0.01269 | -0.002 | -84.735
-9.5 | -1.033 | 0.01201 | -0.002 | -86.028
-9 | -0.988 | 0.01149 | -0.003 | -85.979
-8.5 | -0.94 | 0.01095 | -0.004 | -85.816
-8 | -0.894 | 0.01024 | -0.005 | -87.351
-7.5 | -0.838 | 0.00952 | -0.006 | -88.04
-7 | -0.78 | 0.0091 | -0.007 | -85.678
-6.5 | -0.72 | 0.00868 | -0.008 | -83.001
-6 | -0.66 | 0.00829 | -0.009 | -79.569
-5.5 | -0.598 | 0.00787 | -0.01 | -76.047
-5 | -0.536 | 0.00752 | -0.011 | -71.236
-4.5 | -0.473 | 0.00705 | -0.012 | -67.009
-4 | -0.409 | 0.00668 | -0.013 | -61.239
-3.5 | -0.345 | 0.00638 | -0.014 | -54.126
-3 | -0.281 | 0.0059 | -0.015 | -47.7
-2.5 | -0.217 | 0.0058 | -0.016 | -37.401
-2 | -0.153 | 0.00572 | -0.017 | -26.675
-1.5 | -0.088 | 0.00567 | -0.018 | -15.574
-1 | -0.024 | 0.00565 | -0.019 | -4.209
-0.5 | 0.041 | 0.00563 | -0.02 | 7.239
0 | 0.105 | 0.00562 | -0.021 | 18.737
0.5 | 0.17 | 0.00564 | -0.022 | 30.036
1 | 0.234 | 0.00571 | -0.023 | 41.003
1.5 | 0.298 | 0.00577 | -0.024 | 51.685
2 | 0.363 | 0.00587 | -0.025 | 61.777
2.5 | 0.427 | 0.00596 | -0.025 | 71.654
3 | 0.491 | 0.00607 | -0.026 | 80.915
3.5 | 0.555 | 0.00646 | -0.027 | 85.918
4 | 0.618 | 0.00689 | -0.028 | 89.689
4.5 | 0.681 | 0.00728 | -0.029 | 93.646
5 | 0.744 | 0.00782 | -0.03 | 95.195
5.5 | 0.806 | 0.00841 | -0.031 | 95.809
6 | 0.867 | 0.00884 | -0.032 | 98.144
6.5 | 0.927 | 0.00944 | -0.033 | 98.189
7 | 0.985 | 0.01002 | -0.034 | 98.227
7.5 | 1.041 | 0.01059 | -0.035 | 98.247
8 | 1.083 | 0.01116 | -0.035 | 97.035
8.5 | 1.131 | 0.01176 | -0.036 | 96.142
9 | 1.177 | 0.01222 | -0.037 | 96.291
9.5 | 1.219 | 0.01303 | -0.038 | 93.532
10 | 1.257 | 0.01377 | -0.039 | 91.32
10.5 | 1.291 | 0.01479 | -0.039 | 87.303
11 | 1.32 | 0.01572 | -0.04 | 83.947
11.5 | 1.343 | 0.01677 | -0.041 | 80.044
12 | 1.36 | 0.01803 | -0.042 | 75.422
12.5 | 1.372 | 0.01933 | -0.042 | 70.961
13 | 1.377 | 0.02077 | -0.043 | 66.292
13.5 | 1.375 | 0.02255 | -0.043 | 60.99
14 | 1.367 | 0.02455 | -0.044 | 55.698
14.5 | 1.352 | 0.02695 | -0.044 | 50.15
15 | 1.325 | 0.02948 | -0.045 | 44.957
15.5 | 1.29 | 0.03256 | -0.045 | 39.619
16 | 1.248 | 0.03588 | -0.046 | 34.796
16.5 | 1.199 | 0.03999 | -0.046 | 29.984
17 | 1.144 | 0.04463 | -0.046 | 25.621
17.5 | 1.08 | 0.05145 | -0.046 | 20.994
18 | 1.012 | 0.0592 | -0.046 | 17.096

## 102. Re 8M Mach 0.25 (2)
BIGFOIL.COM POLAR EXPORT
NACA63A118
NACA63A118 |  |  |  | Cl Max: | 1.5207 | at alpha= | 19.5 | deg
XFOIL ncrit=9 |  |  |  | L/D Max: | 98.3298 | at alpha= | 8 | deg
Re: | 8000000 |  |  | Cd Min: | 0.07384 | at alpha= | 20 | deg
Mach: | 0.25 |  |  | Cl=0 at alpha= | -0.65719 | deg
|  |  |  | @ Cl=0.1, Cd= | 0.004554
|  |  |  | @ Cl=0.4, Cd= | 0.0049729
|  |  |  | @ Cl=0.6, Cd= | 0.0064001
alpha (deg) | Cl | Cd | Cm | Cl/Cd
-20 | -1.4391 | 0.06707 | -0.0599 | -21.4567
-19.5 | -1.4488 | 0.06 | -0.0616 | -24.1467
-19 | -1.443 | 0.05474 | -0.0625 | -26.361
-18.5 | -1.4426 | 0.04912 | -0.0631 | -29.3689
-18 | -1.4286 | 0.04496 | -0.0632 | -31.7749
-17.5 | -1.433 | 0.0394 | -0.0629 | -36.3706
-17 | -1.4146 | 0.03597 | -0.0623 | -39.3272
-16.5 | -1.407 | 0.03188 | -0.0611 | -44.1343
-16 | -1.393 | 0.02853 | -0.0595 | -48.8258
-15.5 | -1.3765 | 0.02555 | -0.0576 | -53.8748
-15 | -1.3544 | 0.0231 | -0.0554 | -58.632
-14.5 | -1.3329 | 0.02083 | -0.0528 | -63.9894
-14 | -1.2914 | 0.01884 | -0.0529 | -68.5456
-13.5 | -1.2431 | 0.0171 | -0.0541 | -72.6959
-13 | -1.2107 | 0.01571 | -0.0517 | -77.0656
-12.5 | -1.1757 | 0.01453 | -0.0493 | -80.9153
-12 | -1.1408 | 0.01341 | -0.0467 | -85.0708
-11.5 | -1.1002 | 0.01263 | -0.0445 | -87.1101
-11 | -1.0588 | 0.01192 | -0.0421 | -88.8255
-10.5 | -1.0178 | 0.01124 | -0.0394 | -90.5516
-10 | -0.974 | 0.0107 | -0.037 | -91.028
-9.5 | -0.9293 | 0.01017 | -0.0346 | -91.3766
-9 | -0.8822 | 0.0097 | -0.0325 | -90.9485
-8.5 | -0.835 | 0.00928 | -0.0304 | -89.9784
-8 | -0.7918 | 0.00883 | -0.0275 | -89.6716
-7.5 | -0.742 | 0.00843 | -0.0258 | -88.019
-7 | -0.6883 | 0.00807 | -0.025 | -85.2912
-6.5 | -0.6347 | 0.0077 | -0.0241 | -82.4286
-6 | -0.5817 | 0.00731 | -0.0232 | -79.5759
-5.5 | -0.5252 | 0.00702 | -0.023 | -74.8148
-5 | -0.4692 | 0.00667 | -0.0227 | -70.3448
-4.5 | -0.4141 | 0.00618 | -0.0224 | -67.0065
-4 | -0.355 | 0.00578 | -0.023 | -61.4187
-3.5 | -0.3042 | 0.00543 | -0.0216 | -56.0221
-3 | -0.2547 | 0.00509 | -0.0199 | -50.0393
-2.5 | -0.2026 | 0.00488 | -0.0187 | -41.5164
-2 | -0.1486 | 0.00474 | -0.0179 | -31.3502
-1.5 | -0.0939 | 0.00464 | -0.0172 | -20.2371
-1 | -0.0386 | 0.00457 | -0.0167 | -8.4464
-0.5 | 0.0177 | 0.00453 | -0.0163 | 3.9073
0 | 0.0738 | 0.00454 | -0.0159 | 16.2555
0.5 | 0.13 | 0.00457 | -0.0156 | 28.4464
1 | 0.1868 | 0.0046 | -0.0153 | 40.6087
1.5 | 0.2441 | 0.00464 | -0.0152 | 52.6078
2 | 0.3004 | 0.00476 | -0.0149 | 63.1092
2.5 | 0.3585 | 0.00485 | -0.0149 | 73.9175
3 | 0.4159 | 0.00502 | -0.0149 | 82.8486
3.5 | 0.4681 | 0.0054 | -0.0139 | 86.6852
4 | 0.5323 | 0.00585 | -0.0157 | 90.9915
4.5 | 0.5906 | 0.00627 | -0.016 | 94.1946
5 | 0.639 | 0.00694 | -0.0144 | 92.0749
5.5 | 0.6951 | 0.00721 | -0.0141 | 96.4078
6 | 0.7414 | 0.00764 | -0.0119 | 97.0419
6.5 | 0.7847 | 0.0082 | -0.009 | 95.6951
7 | 0.8341 | 0.00859 | -0.0075 | 97.1013
7.5 | 0.8825 | 0.00903 | -0.0057 | 97.7298
8 | 0.9302 | 0.00946 | -0.0038 | 98.3298
8.5 | 0.9735 | 0.01001 | -0.0012 | 97.2527
9 | 1.0181 | 0.01053 | 0.0011 | 96.6857
9.5 | 1.0612 | 0.01112 | 0.0035 | 95.4317
10 | 1.101 | 0.01185 | 0.0063 | 92.9114
10.5 | 1.1374 | 0.01276 | 0.0093 | 89.1379
11 | 1.1761 | 0.01366 | 0.0118 | 86.0981
11.5 | 1.2128 | 0.01471 | 0.0144 | 82.4473
12 | 1.2496 | 0.01584 | 0.0167 | 78.8889
12.5 | 1.2846 | 0.01709 | 0.0188 | 75.1668
13 | 1.3322 | 0.01869 | 0.0182 | 71.2788
13.5 | 1.359 | 0.02061 | 0.021 | 65.9389
14 | 1.3854 | 0.02266 | 0.0234 | 61.1386
14.5 | 1.4103 | 0.02495 | 0.0257 | 56.5251
15 | 1.4313 | 0.02761 | 0.0278 | 51.8399
15.5 | 1.451 | 0.03052 | 0.0298 | 47.5426
16 | 1.4728 | 0.03341 | 0.0313 | 44.0826
16.5 | 1.4864 | 0.03707 | 0.0327 | 40.0971
17 | 1.5017 | 0.04075 | 0.0338 | 36.8515
17.5 | 1.5126 | 0.04496 | 0.0346 | 33.6432
18 | 1.5184 | 0.0498 | 0.0352 | 30.49
18.5 | 1.5196 | 0.05523 | 0.0352 | 27.514
19 | 1.5189 | 0.06106 | 0.0349 | 24.8755
19.5 | 1.5207 | 0.06684 | 0.0342 | 22.7513
20 | 1.5128 | 0.07384 | 0.0328 | 20.4875

## 103. Re 8M Mach 0.50 (1)
BIGFOIL.COM POLAR EXPORT
NACA63A118
NACA63A118 |  |  |  | Cl Max: | 1.195 | at alpha= | 19.5 | deg
JavaFoil+Calcfoil stall+Eppler ext transition |  |  |  | L/D Max: | 91.584 | at alpha= | 4.5 | deg
Re: | 8000000 |  |  | Cd Min: | 0.00586 | at alpha= | -0.5 | deg
Mach: | 0.5 |  |  | Cl=0 at alpha= | -0.81507 | deg
|  |  |  | @ Cl=0.1, Cd= | 0.005875
|  |  |  | @ Cl=0.4, Cd= | 0.0061344
|  |  |  | @ Cl=0.6, Cd= | 0.00695
alpha (deg) | Cl | Cd | Cm | Cl/Cd
-20 | -1.131 | 0.12792 | 0.013 | -8.846
-19.5 | -1.093 | 0.13043 | 0.012 | -8.377
-19 | -1.046 | 0.13842 | 0.01 | -7.558
-18.5 | -1.01 | 0.13692 | 0.009 | -7.379
-18 | -1.001 | 0.12701 | 0.01 | -7.881
-17.5 | -0.968 | 0.12356 | 0.009 | -7.83
-17 | -0.928 | 0.12519 | 0.007 | -7.411
-16.5 | -0.896 | 0.12044 | 0.006 | -7.436
-16 | -0.882 | 0.11245 | 0.007 | -7.843
-15.5 | -0.85 | 0.10787 | 0.006 | -7.882
-15 | -0.812 | 0.10866 | 0.005 | -7.468
-14.5 | -0.782 | 0.1045 | 0.004 | -7.48
-14 | -0.759 | 0.10045 | 0.004 | -7.559
-13.5 | -0.726 | 0.09683 | 0.003 | -7.495
-13 | -0.72 | 0.07434 | 0.003 | -9.689
-12.5 | -0.672 | 0.08961 | 0.002 | -7.499
-12 | -0.691 | 0.05264 | 0.002 | -13.128
-11.5 | -0.616 | 0.08057 | 0.001 | -7.646
-11 | -0.674 | 0.02824 | 0 | -23.854
-10.5 | -0.651 | 0.02303 | -0.001 | -28.247
-10 | -0.856 | 0.02171 | -0.002 | -39.453
-9.5 | -0.978 | 0.01762 | -0.003 | -55.51
-9 | -0.997 | 0.0156 | -0.004 | -63.892
-8.5 | -0.982 | 0.01423 | -0.005 | -69.014
-8 | -0.944 | 0.01317 | -0.006 | -71.711
-7.5 | -0.897 | 0.0123 | -0.007 | -72.961
-7 | -0.845 | 0.01113 | -0.008 | -75.912
-6.5 | -0.786 | 0.0105 | -0.009 | -74.876
-6 | -0.731 | 0.00963 | -0.01 | -75.956
-5.5 | -0.665 | 0.00903 | -0.011 | -73.669
-5 | -0.597 | 0.00845 | -0.012 | -70.641
-4.5 | -0.527 | 0.00787 | -0.013 | -66.969
-4 | -0.457 | 0.00733 | -0.015 | -62.304
-3.5 | -0.386 | 0.00687 | -0.016 | -56.158
-3 | -0.314 | 0.00644 | -0.017 | -48.779
-2.5 | -0.242 | 0.00606 | -0.018 | -40.012
-2 | -0.171 | 0.00596 | -0.019 | -28.6
-1.5 | -0.099 | 0.00593 | -0.02 | -16.635
-1 | -0.027 | 0.00589 | -0.021 | -4.518
-0.5 | 0.046 | 0.00586 | -0.022 | 7.775
0 | 0.118 | 0.00588 | -0.023 | 20.035
0.5 | 0.189 | 0.0059 | -0.024 | 32.104
1 | 0.261 | 0.00598 | -0.025 | 43.737
1.5 | 0.333 | 0.00606 | -0.026 | 55.005
2 | 0.405 | 0.00614 | -0.027 | 65.972
2.5 | 0.477 | 0.0063 | -0.029 | 75.629
3 | 0.548 | 0.00643 | -0.03 | 85.216
3.5 | 0.619 | 0.00714 | -0.031 | 86.753
4 | 0.69 | 0.00764 | -0.032 | 90.322
4.5 | 0.76 | 0.00829 | -0.033 | 91.584
5 | 0.829 | 0.00912 | -0.034 | 90.902
5.5 | 0.889 | 0.00998 | -0.035 | 89.043
6 | 0.951 | 0.01082 | -0.035 | 87.873
6.5 | 1.01 | 0.01164 | -0.036 | 86.706
7 | 1.064 | 0.01244 | -0.037 | 85.536
7.5 | 1.112 | 0.01332 | -0.038 | 83.523
8 | 1.151 | 0.01441 | -0.039 | 79.856
8.5 | 1.175 | 0.01585 | -0.04 | 74.107
9 | 1.175 | 0.0177 | -0.041 | 66.379
9.5 | 1.133 | 0.01952 | -0.041 | 58.058
10 | 0.793 | 0.02221 | -0.042 | 35.686
10.5 | 0.756 | 0.02777 | -0.042 | 27.209
11 | 0.79 | 0.02767 | -0.043 | 28.553
11.5 | 0.79 | 0.04138 | -0.041 | 19.099
12 | 0.839 | 0.0357 | -0.044 | 23.486
12.5 | 0.778 | 0.08211 | -0.033 | 9.472
13 | 0.817 | 0.07649 | -0.036 | 10.679
13.5 | 0.822 | 0.09634 | -0.03 | 8.535
14 | 0.899 | 0.07387 | -0.041 | 12.176
14.5 | 0.872 | 0.1047 | -0.029 | 8.333
15 | 0.91 | 0.10774 | -0.033 | 8.447
15.5 | 0.955 | 0.10449 | -0.038 | 9.135
16 | 0.957 | 0.1167 | -0.031 | 8.203
16.5 | 0.997 | 0.11746 | -0.036 | 8.487
17 | 1.072 | 0.09429 | -0.045 | 11.368
17.5 | 1.092 | 0.10579 | -0.044 | 10.319
18 | 1.074 | 0.134 | -0.036 | 8.017
18.5 | 1.13 | 0.122 | -0.043 | 9.265
19 | 1.191 | 0.1066 | -0.048 | 11.17
19.5 | 1.195 | 0.12967 | -0.045 | 9.214
20 | 1.194 | 0.16013 | -0.041 | 7.458

## 104. Re 8M Mach 0.50 (2)
BIGFOIL.COM POLAR EXPORT
NACA63A118
NACA63A118 |  |  |  | Cl Max: | 1.2768 | at alpha= | 13 | deg
XFOIL ncrit=9 |  |  |  | L/D Max: | 93.0225 | at alpha= | 4 | deg
Re: | 8000000 |  |  | Cd Min: | 0.14565 | at alpha= | 18 | deg
Mach: | 0.5 |  |  | Cl=0 at alpha= | -0.59919 | deg
|  |  |  | @ Cl=0.1, Cd= | 0.00472
|  |  |  | @ Cl=0.4, Cd= | 0.0051141
|  |  |  | @ Cl=0.6, Cd= | 0.0064647
alpha (deg) | Cl | Cd | Cm | Cl/Cd
-17 | -0.8747 | 0.12386 | -0.0489 | -7.062
-16.5 | -0.9074 | 0.11128 | -0.0564 | -8.1542
-16 | -0.934 | 0.09994 | -0.0627 | -9.3456
-15.5 | -0.9655 | 0.08839 | -0.0689 | -10.9232
-15 | -0.9938 | 0.07781 | -0.0739 | -12.7721
-14.5 | -1.0252 | 0.06758 | -0.0781 | -15.1702
-14 | -1.0629 | 0.05752 | -0.0812 | -18.4788
-13.5 | -1.086 | 0.04832 | -0.0841 | -22.4752
-13 | -1.1008 | 0.03949 | -0.0878 | -27.8754
-12.5 | -1.1115 | 0.03343 | -0.0862 | -33.2486
-12 | -1.1163 | 0.02798 | -0.0837 | -39.8964
-11.5 | -1.102 | 0.02398 | -0.0807 | -45.955
-11 | -1.0822 | 0.02049 | -0.0771 | -52.816
-10.5 | -1.0465 | 0.01801 | -0.0738 | -58.1066
-10 | -1.0082 | 0.01584 | -0.0704 | -63.649
-9.5 | -0.966 | 0.01406 | -0.067 | -68.7055
-9 | -0.9192 | 0.01271 | -0.0636 | -72.321
-8.5 | -0.8726 | 0.01158 | -0.0598 | -75.3541
-8 | -0.8277 | 0.01057 | -0.0555 | -78.3065
-7.5 | -0.7801 | 0.00978 | -0.0513 | -79.7648
-7 | -0.7276 | 0.0092 | -0.0476 | -79.087
-6.5 | -0.6741 | 0.00864 | -0.0441 | -78.0208
-5.5 | -0.5614 | 0.00776 | -0.0384 | -72.3454
-5 | -0.5095 | 0.00732 | -0.0348 | -69.6038
-4.5 | -0.4531 | 0.00675 | -0.0324 | -67.1259
-4 | -0.3899 | 0.00623 | -0.0315 | -62.5843
-3.5 | -0.335 | 0.00579 | -0.0289 | -57.8584
-3 | -0.2855 | 0.00534 | -0.0252 | -53.4644
-2.5 | -0.2304 | 0.00509 | -0.0225 | -45.2652
-2 | -0.1706 | 0.00495 | -0.0209 | -34.4646
-1.5 | -0.1114 | 0.00484 | -0.0191 | -23.0165
-1 | -0.0497 | 0.00476 | -0.0179 | -10.4412
-0.5 | 0.0123 | 0.00474 | -0.0168 | 2.5949
0 | 0.0747 | 0.00472 | -0.0158 | 15.8263
0.5 | 0.1373 | 0.00472 | -0.0148 | 29.089
1 | 0.1994 | 0.00477 | -0.0138 | 41.8029
1.5 | 0.26 | 0.00484 | -0.0123 | 53.719
2 | 0.3211 | 0.00493 | -0.0109 | 65.1318
2.5 | 0.3835 | 0.00506 | -0.0098 | 75.7905
3 | 0.4476 | 0.00527 | -0.0091 | 84.9336
3.5 | 0.5135 | 0.00568 | -0.0089 | 90.4049
4 | 0.5786 | 0.00622 | -0.0086 | 93.0225
5.5 | 0.7369 | 0.00803 | 0.0004 | 91.7684
6 | 0.7859 | 0.00867 | 0.0042 | 90.6459
6.5 | 0.8307 | 0.00946 | 0.0086 | 87.8118
7 | 0.8776 | 0.01027 | 0.0125 | 85.4528
7.5 | 0.9245 | 0.01118 | 0.0162 | 82.6923
8 | 0.97 | 0.01225 | 0.02 | 79.1837
8.5 | 1.0108 | 0.01365 | 0.0241 | 74.0513
9 | 1.0551 | 0.0151 | 0.0275 | 69.8742
9.5 | 1.092 | 0.01708 | 0.0313 | 63.9344
10 | 1.1284 | 0.01925 | 0.0348 | 58.6182
10.5 | 1.1638 | 0.02164 | 0.0382 | 53.78
11 | 1.1996 | 0.02415 | 0.0414 | 49.6729
11.5 | 1.2268 | 0.02734 | 0.0448 | 44.872
12 | 1.251 | 0.0309 | 0.0479 | 40.4854
12.5 | 1.2672 | 0.03518 | 0.0506 | 36.0205
13 | 1.2768 | 0.04137 | 0.0508 | 30.8629
13.5 | 1.2602 | 0.04852 | 0.0525 | 25.9728
14 | 1.2437 | 0.05607 | 0.053 | 22.1812
14.5 | 1.2136 | 0.06529 | 0.0519 | 18.5878
15 | 1.183 | 0.07504 | 0.0495 | 15.7649
15.5 | 1.1455 | 0.08612 | 0.0455 | 13.3012
16 | 1.1134 | 0.09731 | 0.0406 | 11.4418
16.5 | 1.0786 | 0.10935 | 0.0345 | 9.8637
17 | 1.0531 | 0.12084 | 0.0283 | 8.7148
17.5 | 1.0226 | 0.13346 | 0.0209 | 7.6622
18 | 0.9987 | 0.14565 | 0.0134 | 6.8568

## 105. Re 10M Mach 0.00 (1)
BIGFOIL.COM POLAR EXPORT
NACA63A118
NACA63A118 |  |  |  | Cl Max: | 1.472 | at alpha= | 15 | deg
JavaFoil+Calcfoil stall+Eppler ext transition |  |  |  | L/D Max: | 107.546 | at alpha= | 8 | deg
Re: | 10000000 |  |  | Cd Min: | 0.00556 | at alpha= | -1 | deg
Mach: | 0 |  |  | Cl=0 at alpha= | -0.81452 | deg
|  |  |  | @ Cl=0.1, Cd= | 0.0055697
|  |  |  | @ Cl=0.4, Cd= | 0.0057895
|  |  |  | @ Cl=0.6, Cd= | 0.0067766
alpha (deg) | Cl | Cd | Cm | Cl/Cd
-20 | -1.217 | 0.05959 | 0.013 | -20.427
-19.5 | -1.239 | 0.0536 | 0.013 | -23.112
-19 | -1.258 | 0.0487 | 0.012 | -25.831
-18.5 | -1.275 | 0.04393 | 0.012 | -29.027
-18 | -1.291 | 0.03931 | 0.011 | -32.851
-17.5 | -1.304 | 0.03521 | 0.01 | -37.049
-17 | -1.313 | 0.0321 | 0.01 | -40.91
-16.5 | -1.319 | 0.02918 | 0.009 | -45.196
-16 | -1.321 | 0.0266 | 0.008 | -49.673
-15.5 | -1.32 | 0.02432 | 0.008 | -54.294
-15 | -1.316 | 0.02205 | 0.007 | -59.7
-14.5 | -1.309 | 0.02016 | 0.006 | -64.906
-14 | -1.297 | 0.01849 | 0.005 | -70.172
-13.5 | -1.284 | 0.01676 | 0.004 | -76.618
-13 | -1.264 | 0.01571 | 0.004 | -80.503
-12.5 | -1.241 | 0.01455 | 0.003 | -85.303
-12 | -1.212 | 0.01387 | 0.002 | -87.442
-11.5 | -1.18 | 0.01313 | 0.001 | -89.852
-11 | -1.144 | 0.01248 | 0 | -91.663
-10.5 | -1.105 | 0.01189 | -0.001 | -92.922
-10 | -1.063 | 0.01137 | -0.002 | -93.456
-9.5 | -1.027 | 0.01071 | -0.002 | -95.934
-9 | -0.977 | 0.01018 | -0.003 | -95.955
-8.5 | -0.925 | 0.00979 | -0.004 | -94.476
-8 | -0.87 | 0.00944 | -0.005 | -92.171
-7.5 | -0.814 | 0.00881 | -0.006 | -92.475
-7 | -0.757 | 0.00852 | -0.007 | -88.908
-6.5 | -0.699 | 0.00817 | -0.008 | -85.575
-6 | -0.64 | 0.00791 | -0.009 | -80.825
-5.5 | -0.58 | 0.00753 | -0.01 | -77.021
-5 | -0.519 | 0.00723 | -0.011 | -71.862
-4.5 | -0.458 | 0.00691 | -0.012 | -66.281
-4 | -0.396 | 0.00658 | -0.013 | -60.236
-3.5 | -0.334 | 0.0063 | -0.013 | -53.068
-3 | -0.272 | 0.0061 | -0.014 | -44.654
-2.5 | -0.21 | 0.00576 | -0.015 | -36.506
-2 | -0.148 | 0.00564 | -0.016 | -26.233
-1.5 | -0.085 | 0.00558 | -0.017 | -15.317
-1 | -0.023 | 0.00556 | -0.018 | -4.147
-0.5 | 0.039 | 0.00556 | -0.019 | 7.094
0 | 0.102 | 0.00557 | -0.02 | 18.314
0.5 | 0.164 | 0.0056 | -0.021 | 29.309
1 | 0.227 | 0.00561 | -0.022 | 40.361
1.5 | 0.289 | 0.00567 | -0.023 | 50.966
2 | 0.351 | 0.00575 | -0.024 | 61.101
2.5 | 0.413 | 0.0058 | -0.025 | 71.222
3 | 0.475 | 0.00619 | -0.026 | 76.829
3.5 | 0.537 | 0.00649 | -0.027 | 82.749
4 | 0.599 | 0.00677 | -0.027 | 88.399
4.5 | 0.66 | 0.00717 | -0.028 | 92.022
5 | 0.721 | 0.0076 | -0.029 | 94.904
5.5 | 0.781 | 0.00795 | -0.03 | 98.259
6 | 0.841 | 0.00834 | -0.031 | 100.843
6.5 | 0.899 | 0.00885 | -0.032 | 101.613
7 | 0.956 | 0.00927 | -0.033 | 103.187
7.5 | 1.012 | 0.00946 | -0.034 | 106.881
8 | 1.065 | 0.00991 | -0.035 | 107.546
8.5 | 1.117 | 0.01045 | -0.036 | 106.912
9 | 1.156 | 0.01111 | -0.036 | 104.003
9.5 | 1.2 | 0.01172 | -0.037 | 102.419
10 | 1.243 | 0.0123 | -0.038 | 101.018
10.5 | 1.282 | 0.01301 | -0.038 | 98.587
11 | 1.319 | 0.01374 | -0.039 | 96.018
11.5 | 1.352 | 0.01439 | -0.04 | 93.972
12 | 1.382 | 0.01521 | -0.041 | 90.855
12.5 | 1.408 | 0.0161 | -0.041 | 87.431
13 | 1.429 | 0.01705 | -0.042 | 83.808
13.5 | 1.446 | 0.01824 | -0.043 | 79.249
14 | 1.46 | 0.01942 | -0.043 | 75.141
14.5 | 1.469 | 0.02094 | -0.044 | 70.158
15 | 1.472 | 0.02242 | -0.044 | 65.639
15.5 | 1.469 | 0.02421 | -0.045 | 60.683
16 | 1.462 | 0.02614 | -0.045 | 55.927
16.5 | 1.451 | 0.02851 | -0.046 | 50.888
17 | 1.437 | 0.03085 | -0.046 | 46.584
17.5 | 1.42 | 0.03355 | -0.047 | 42.317
18 | 1.4 | 0.03637 | -0.047 | 38.485
18.5 | 1.377 | 0.03956 | -0.048 | 34.795
19 | 1.35 | 0.04381 | -0.048 | 30.818
19.5 | 1.323 | 0.04774 | -0.048 | 27.707
20 | 1.293 | 0.05241 | -0.048 | 24.666

## 106. Re 10M Mach 0.00 (2)
BIGFOIL.COM POLAR EXPORT
NACA63A118
NACA63A118 |  |  |  | Cl Max: | 0.0188 | at alpha= | -0.5 | deg
XFOIL ncrit=9 |  |  |  | L/D Max: | 4.2534 | at alpha= | -0.5 | deg
Re: | 10000000 |  |  | Cd Min: | 0.04138 | at alpha= | -20 | deg
Mach: | 0 |  |  | Cl=0 at alpha= | -0.67343 | deg
|  |  |  | @ Cl=0.1, Cd= | 0.00442
|  |  |  | @ Cl=0.4, Cd= | 0.00442
|  |  |  | @ Cl=0.6, Cd= | 0.00442
alpha (deg) | Cl | Cd | Cm | Cl/Cd
-20 | -1.5637 | 0.04138 | -0.052 | -37.7888
-19.5 | -1.5533 | 0.03763 | -0.0519 | -41.2782
-19 | -1.5376 | 0.03449 | -0.0517 | -44.581
-18.5 | -1.523 | 0.03139 | -0.051 | -48.5186
-18 | -1.5061 | 0.02861 | -0.0501 | -52.6424
-17.5 | -1.4892 | 0.02596 | -0.0489 | -57.3652
-17 | -1.4672 | 0.02379 | -0.0477 | -61.673
-16.5 | -1.4501 | 0.02139 | -0.0458 | -67.7934
-16 | -1.4253 | 0.01962 | -0.0441 | -72.6453
-15.5 | -1.4036 | 0.01784 | -0.0417 | -78.6771
-14.5 | -1.3182 | 0.01519 | -0.043 | -86.7808
-14 | -1.2851 | 0.01429 | -0.0409 | -89.93
-13.5 | -1.2516 | 0.01344 | -0.0387 | -93.125
-13 | -1.2152 | 0.01274 | -0.0368 | -95.3846
-12.5 | -1.1778 | 0.01208 | -0.0348 | -97.5
-12 | -1.1398 | 0.01147 | -0.0326 | -99.3723
-11.5 | -1.0976 | 0.01102 | -0.0309 | -99.6007
-11 | -1.054 | 0.0106 | -0.0293 | -99.434
-10.5 | -1.0108 | 0.01013 | -0.0275 | -99.7828
-10 | -0.9662 | 0.00974 | -0.0259 | -99.1992
-9.5 | -0.9231 | 0.00937 | -0.0239 | -98.5165
-9 | -0.8788 | 0.00898 | -0.022 | -97.8619
-8.5 | -0.8295 | 0.00859 | -0.0212 | -96.5658
-8 | -0.7798 | 0.00818 | -0.0204 | -95.3301
-7.5 | -0.7279 | 0.00786 | -0.02 | -92.6081
-7 | -0.6757 | 0.00756 | -0.0196 | -89.3783
-6.5 | -0.6223 | 0.00729 | -0.0194 | -85.3635
-6 | -0.5693 | 0.00697 | -0.0192 | -81.6786
-5.5 | -0.5152 | 0.0067 | -0.0191 | -76.8955
-5 | -0.4595 | 0.00642 | -0.0194 | -71.5732
-4.5 | -0.4022 | 0.00598 | -0.0202 | -67.2575
-4 | -0.3438 | 0.00567 | -0.0212 | -60.6349
-3.5 | -0.2899 | 0.00545 | -0.0209 | -53.1927
-3 | -0.2425 | 0.00508 | -0.0194 | -47.7362
-2.5 | -0.1944 | 0.00476 | -0.018 | -40.8403
-2 | -0.1411 | 0.00466 | -0.0175 | -30.279
-1.5 | -0.0885 | 0.00452 | -0.0169 | -19.5796
-1 | -0.0354 | 0.00443 | -0.0164 | -7.991
-0.5 | 0.0188 | 0.00442 | -0.0161 | 4.2534

## 107. Re 10M Mach 0.10 (1)
BIGFOIL.COM POLAR EXPORT
NACA63A118
NACA63A118 |  |  |  | Cl Max: | 1.457 | at alpha= | 14.5 | deg
JavaFoil+Calcfoil stall+Eppler ext transition |  |  |  | L/D Max: | 107.463 | at alpha= | 8 | deg
Re: | 10000000 |  |  | Cd Min: | 0.00556 | at alpha= | -1 | deg
Mach: | 0.1 |  |  | Cl=0 at alpha= | -0.81746 | deg
|  |  |  | @ Cl=0.1, Cd= | 0.0055703
|  |  |  | @ Cl=0.4, Cd= | 0.0058031
|  |  |  | @ Cl=0.6, Cd= | 0.0068194
alpha (deg) | Cl | Cd | Cm | Cl/Cd
-20 | -1.163 | 0.06481 | 0.013 | -17.95
-19.5 | -1.19 | 0.05783 | 0.013 | -20.578
-19 | -1.214 | 0.05216 | 0.012 | -23.271
-18.5 | -1.236 | 0.04676 | 0.012 | -26.428
-18 | -1.256 | 0.04152 | 0.011 | -30.25
-17.5 | -1.273 | 0.03725 | 0.01 | -34.169
-17 | -1.286 | 0.03352 | 0.01 | -38.376
-16.5 | -1.296 | 0.03035 | 0.009 | -42.703
-16 | -1.302 | 0.02756 | 0.008 | -47.232
-15.5 | -1.304 | 0.02513 | 0.008 | -51.874
-15 | -1.302 | 0.02304 | 0.007 | -56.513
-14.5 | -1.297 | 0.02091 | 0.006 | -62.06
-14 | -1.288 | 0.01915 | 0.005 | -67.258
-13.5 | -1.277 | 0.01733 | 0.004 | -73.681
-13 | -1.26 | 0.01608 | 0.004 | -78.326
-12.5 | -1.239 | 0.01491 | 0.003 | -83.089
-12 | -1.212 | 0.01401 | 0.002 | -86.529
-11.5 | -1.18 | 0.01331 | 0.001 | -88.659
-11 | -1.145 | 0.01264 | 0 | -90.61
-10.5 | -1.107 | 0.01202 | -0.001 | -92.069
-10 | -1.065 | 0.01148 | -0.002 | -92.767
-9.5 | -1.021 | 0.01095 | -0.002 | -93.294
-9 | -0.981 | 0.01034 | -0.003 | -94.9
-8.5 | -0.929 | 0.00986 | -0.004 | -94.265
-8 | -0.874 | 0.00948 | -0.005 | -92.204
-7.5 | -0.818 | 0.00888 | -0.006 | -92.156
-7 | -0.761 | 0.00855 | -0.007 | -89.005
-6.5 | -0.702 | 0.00823 | -0.008 | -85.293
-6 | -0.643 | 0.00797 | -0.009 | -80.671
-5.5 | -0.583 | 0.00759 | -0.01 | -76.788
-5 | -0.522 | 0.00724 | -0.011 | -72.098
-4.5 | -0.46 | 0.00696 | -0.012 | -66.083
-4 | -0.398 | 0.00659 | -0.013 | -60.432
-3.5 | -0.336 | 0.00634 | -0.014 | -53.019
-3 | -0.274 | 0.0061 | -0.015 | -44.851
-2.5 | -0.211 | 0.00577 | -0.015 | -36.634
-2 | -0.149 | 0.00564 | -0.016 | -26.337
-1.5 | -0.086 | 0.00558 | -0.017 | -15.389
-1 | -0.023 | 0.00556 | -0.018 | -4.164
-0.5 | 0.04 | 0.00558 | -0.019 | 7.108
0 | 0.102 | 0.00557 | -0.02 | 18.388
0.5 | 0.165 | 0.0056 | -0.021 | 29.449
1 | 0.228 | 0.00564 | -0.022 | 40.381
1.5 | 0.29 | 0.00567 | -0.023 | 51.195
2 | 0.353 | 0.00575 | -0.024 | 61.37
2.5 | 0.415 | 0.00582 | -0.025 | 71.313
3 | 0.478 | 0.0062 | -0.026 | 77.058
3.5 | 0.54 | 0.0065 | -0.027 | 83.018
4 | 0.602 | 0.00683 | -0.028 | 88.047
4.5 | 0.663 | 0.00719 | -0.029 | 92.28
5 | 0.725 | 0.00762 | -0.029 | 95.134
5.5 | 0.785 | 0.00803 | -0.03 | 97.8
6 | 0.845 | 0.00841 | -0.031 | 100.519
6.5 | 0.903 | 0.00893 | -0.032 | 101.206
7 | 0.96 | 0.00931 | -0.033 | 103.155
7.5 | 1.016 | 0.00951 | -0.034 | 106.882
8 | 1.07 | 0.00996 | -0.035 | 107.463
8.5 | 1.122 | 0.01057 | -0.036 | 106.1
9 | 1.159 | 0.01117 | -0.036 | 103.815
9.5 | 1.203 | 0.01184 | -0.037 | 101.659
10 | 1.246 | 0.01244 | -0.038 | 100.144
10.5 | 1.285 | 0.01316 | -0.039 | 97.604
11 | 1.32 | 0.01392 | -0.039 | 94.887
11.5 | 1.353 | 0.01466 | -0.04 | 92.279
12 | 1.381 | 0.01544 | -0.041 | 89.413
12.5 | 1.405 | 0.01639 | -0.041 | 85.686
13 | 1.424 | 0.01739 | -0.042 | 81.905
13.5 | 1.439 | 0.01871 | -0.043 | 76.905
14 | 1.45 | 0.01995 | -0.043 | 72.703
14.5 | 1.457 | 0.02147 | -0.044 | 67.859
15 | 1.456 | 0.02313 | -0.044 | 62.957
15.5 | 1.45 | 0.02498 | -0.045 | 58.055
16 | 1.44 | 0.02706 | -0.045 | 53.214
16.5 | 1.425 | 0.02955 | -0.046 | 48.225
17 | 1.407 | 0.03203 | -0.046 | 43.925
17.5 | 1.385 | 0.03512 | -0.047 | 39.432
18 | 1.36 | 0.03803 | -0.047 | 35.761
18.5 | 1.333 | 0.04157 | -0.048 | 32.057
19 | 1.301 | 0.04631 | -0.048 | 28.091
19.5 | 1.269 | 0.05062 | -0.048 | 25.065

## 108. Re 10M Mach 0.10 (2)
BIGFOIL.COM POLAR EXPORT
NACA63A118
NACA63A118 |  |  |  | Cl Max: | 0.0187 | at alpha= | -0.5 | deg
XFOIL ncrit=9 |  |  |  | L/D Max: | 4.2308 | at alpha= | -0.5 | deg
Re: | 10000000 |  |  | Cd Min: | 0.04413 | at alpha= | -20 | deg
Mach: | 0.1 |  |  | Cl=0 at alpha= | -0.67156 | deg
|  |  |  | @ Cl=0.1, Cd= | 0.00442
|  |  |  | @ Cl=0.4, Cd= | 0.00442
|  |  |  | @ Cl=0.6, Cd= | 0.00442
alpha (deg) | Cl | Cd | Cm | Cl/Cd
-20 | -1.5548 | 0.04413 | -0.0541 | -35.2323
-19.5 | -1.5474 | 0.03998 | -0.054 | -38.7044
-19 | -1.5333 | 0.03651 | -0.0538 | -41.9967
-18.5 | -1.5194 | 0.03321 | -0.0533 | -45.7513
-18 | -1.5026 | 0.03027 | -0.0525 | -49.6399
-17.5 | -1.4877 | 0.02734 | -0.0513 | -54.4148
-17 | -1.466 | 0.02502 | -0.0501 | -58.5931
-16.5 | -1.4482 | 0.02256 | -0.0483 | -64.1933
-16 | -1.4244 | 0.0206 | -0.0466 | -69.1456
-15.5 | -1.4036 | 0.01864 | -0.0442 | -75.3004
-14.5 | -1.32 | 0.01569 | -0.0453 | -84.13
-14 | -1.2874 | 0.01469 | -0.0431 | -87.6378
-13.5 | -1.2544 | 0.01375 | -0.0408 | -91.2291
-13 | -1.2175 | 0.01301 | -0.0389 | -93.5819
-12.5 | -1.1799 | 0.01231 | -0.0369 | -95.8489
-12 | -1.1427 | 0.01163 | -0.0345 | -98.2545
-11.5 | -1.1008 | 0.01115 | -0.0327 | -98.7265
-11 | -1.0576 | 0.01071 | -0.0308 | -98.7488
-10.5 | -1.0142 | 0.01022 | -0.029 | -99.2368
-10 | -0.9686 | 0.00983 | -0.0274 | -98.5351
-9.5 | -0.9246 | 0.00943 | -0.0255 | -98.0488
-9 | -0.8818 | 0.00906 | -0.0231 | -97.3289
-8.5 | -0.833 | 0.00866 | -0.0221 | -96.1894
-8 | -0.7833 | 0.00824 | -0.0211 | -95.0607
-7.5 | -0.7312 | 0.0079 | -0.0206 | -92.557
-7 | -0.6789 | 0.00759 | -0.0202 | -89.4466
-6.5 | -0.6251 | 0.00732 | -0.0199 | -85.3962
-6 | -0.5719 | 0.00699 | -0.0196 | -81.8169
-5.5 | -0.5174 | 0.00673 | -0.0196 | -76.8796
-5 | -0.4617 | 0.00644 | -0.0198 | -71.6925
-4.5 | -0.4043 | 0.006 | -0.0205 | -67.3833
-4 | -0.3454 | 0.00568 | -0.0214 | -60.8099
-3.5 | -0.2915 | 0.00546 | -0.0212 | -53.3883
-3 | -0.2437 | 0.00509 | -0.0196 | -47.8782
-2.5 | -0.1955 | 0.00477 | -0.0181 | -40.9853
-2 | -0.142 | 0.00466 | -0.0176 | -30.4721
-1.5 | -0.0891 | 0.00452 | -0.017 | -19.7124
-1 | -0.0358 | 0.00444 | -0.0165 | -8.0631
-0.5 | 0.0187 | 0.00442 | -0.0162 | 4.2308

## 109. Re 10M Mach 0.25 (1)
BIGFOIL.COM POLAR EXPORT
NACA63A118
NACA63A118 |  |  |  | Cl Max: | 1.38 | at alpha= | 13 | deg
JavaFoil+Calcfoil stall+Eppler ext transition |  |  |  | L/D Max: | 102.263 | at alpha= | 8 | deg
Re: | 10000000 |  |  | Cd Min: | 0.00561 | at alpha= | -1 | deg
Mach: | 0.25 |  |  | Cl=0 at alpha= | -0.81539 | deg
|  |  |  | @ Cl=0.1, Cd= | 0.0056292
|  |  |  | @ Cl=0.4, Cd= | 0.0058747
|  |  |  | @ Cl=0.6, Cd= | 0.0068729
alpha (deg) | Cl | Cd | Cm | Cl/Cd
-18.5 | -0.876 | 0.09034 | 0.011 | -9.695
-18 | -0.94 | 0.07299 | 0.01 | -12.873
-17.5 | -0.999 | 0.05879 | 0.01 | -16.996
-17 | -1.05 | 0.04977 | 0.01 | -21.087
-16.5 | -1.095 | 0.0422 | 0.009 | -25.945
-16 | -1.133 | 0.03638 | 0.008 | -31.142
-15.5 | -1.164 | 0.03197 | 0.008 | -36.406
-15 | -1.187 | 0.02851 | 0.007 | -41.645
-14.5 | -1.205 | 0.02521 | 0.006 | -47.806
-14 | -1.214 | 0.02308 | 0.005 | -52.61
-13.5 | -1.219 | 0.02062 | 0.005 | -59.138
-13 | -1.217 | 0.01865 | 0.004 | -65.266
-12.5 | -1.21 | 0.01698 | 0.003 | -71.26
-12 | -1.196 | 0.01562 | 0.002 | -76.56
-11.5 | -1.175 | 0.01449 | 0.001 | -81.091
-11 | -1.147 | 0.01361 | 0 | -84.297
-10.5 | -1.114 | 0.0129 | -0.001 | -86.39
-10 | -1.077 | 0.01223 | -0.002 | -88.064
-9.5 | -1.035 | 0.0116 | -0.002 | -89.2
-9 | -0.99 | 0.01107 | -0.003 | -89.441
-8.5 | -0.949 | 0.0104 | -0.004 | -91.241
-8 | -0.894 | 0.00994 | -0.005 | -89.947
-7.5 | -0.838 | 0.0092 | -0.006 | -91.094
-7 | -0.78 | 0.00885 | -0.007 | -88.085
-6.5 | -0.72 | 0.00847 | -0.008 | -84.995
-6 | -0.66 | 0.00819 | -0.009 | -80.574
-5.5 | -0.598 | 0.0078 | -0.01 | -76.699
-5 | -0.536 | 0.00743 | -0.011 | -72.107
-4.5 | -0.473 | 0.00709 | -0.012 | -66.696
-4 | -0.409 | 0.00672 | -0.013 | -60.849
-3.5 | -0.345 | 0.00644 | -0.014 | -53.632
-3 | -0.281 | 0.00616 | -0.015 | -45.645
-2.5 | -0.217 | 0.00587 | -0.016 | -36.947
-2 | -0.153 | 0.0057 | -0.017 | -26.795
-1.5 | -0.088 | 0.00564 | -0.018 | -15.648
-1 | -0.024 | 0.00561 | -0.019 | -4.239
-0.5 | 0.041 | 0.00562 | -0.02 | 7.247
0 | 0.105 | 0.00563 | -0.021 | 18.707
0.5 | 0.17 | 0.00564 | -0.022 | 30.042
1 | 0.234 | 0.00568 | -0.023 | 41.202
1.5 | 0.298 | 0.00571 | -0.024 | 52.25
2 | 0.363 | 0.00584 | -0.025 | 62.042
2.5 | 0.427 | 0.0059 | -0.025 | 72.323
3 | 0.491 | 0.00632 | -0.026 | 77.688
3.5 | 0.555 | 0.00663 | -0.027 | 83.674
4 | 0.618 | 0.00697 | -0.028 | 88.631
4.5 | 0.681 | 0.00738 | -0.029 | 92.367
5 | 0.744 | 0.00784 | -0.03 | 94.849
5.5 | 0.806 | 0.00827 | -0.031 | 97.441
6 | 0.867 | 0.00873 | -0.032 | 99.326
6.5 | 0.927 | 0.00925 | -0.033 | 100.14
7 | 0.985 | 0.00971 | -0.034 | 101.415
7.5 | 1.041 | 0.01025 | -0.035 | 101.475
8 | 1.085 | 0.01061 | -0.035 | 102.263
8.5 | 1.133 | 0.01121 | -0.036 | 101.03
9 | 1.178 | 0.01194 | -0.037 | 98.645
9.5 | 1.22 | 0.01261 | -0.038 | 96.765
10 | 1.259 | 0.01334 | -0.039 | 94.343
10.5 | 1.293 | 0.01423 | -0.039 | 90.876
11 | 1.322 | 0.01509 | -0.04 | 87.626
11.5 | 1.346 | 0.01608 | -0.041 | 83.698
12 | 1.363 | 0.01727 | -0.042 | 78.931
12.5 | 1.374 | 0.01838 | -0.042 | 74.794
13 | 1.38 | 0.01984 | -0.043 | 69.57
13.5 | 1.379 | 0.02154 | -0.043 | 64.015
14 | 1.371 | 0.02327 | -0.044 | 58.922
14.5 | 1.356 | 0.02549 | -0.045 | 53.196
15 | 1.329 | 0.028 | -0.045 | 47.447
15.5 | 1.294 | 0.03084 | -0.045 | 41.954
16 | 1.252 | 0.0342 | -0.046 | 36.597
16.5 | 1.203 | 0.03776 | -0.046 | 31.867
17 | 1.147 | 0.04272 | -0.046 | 26.844
17.5 | 1.085 | 0.04831 | -0.047 | 22.459
18 | 1.015 | 0.05663 | -0.046 | 17.924

## 110. Re 10M Mach 0.25 (2)
BIGFOIL.COM POLAR EXPORT
NACA63A118
NACA63A118 |  |  |  | Cl Max: | 1.5619 | at alpha= | 19.5 | deg
XFOIL ncrit=9 |  |  |  | L/D Max: | 101.757 | at alpha= | 8 | deg
Re: | 10000000 |  |  | Cd Min: | 0.0691 | at alpha= | 20 | deg
Mach: | 0.25 |  |  | Cl=0 at alpha= | -0.66132 | deg
|  |  |  | @ Cl=0.1, Cd= | 0.0044545
|  |  |  | @ Cl=0.4, Cd= | 0.0049421
|  |  |  | @ Cl=0.6, Cd= | 0.0063318
alpha (deg) | Cl | Cd | Cm | Cl/Cd
-20 | -1.4835 | 0.06234 | -0.0616 | -23.7969
-19.5 | -1.4925 | 0.05555 | -0.063 | -26.8677
-19 | -1.4877 | 0.05039 | -0.0636 | -29.5237
-18.5 | -1.4838 | 0.04526 | -0.0638 | -32.7839
-18 | -1.4681 | 0.04141 | -0.0636 | -35.4528
-17.5 | -1.4667 | 0.03651 | -0.063 | -40.1726
-17 | -1.4484 | 0.0332 | -0.062 | -43.6265
-16.5 | -1.4349 | 0.02969 | -0.0606 | -48.3294
-16 | -1.4169 | 0.02672 | -0.0589 | -53.0277
-15.5 | -1.3974 | 0.02403 | -0.0569 | -58.1523
-15 | -1.3741 | 0.02174 | -0.0546 | -63.2061
-14.5 | -1.342 | 0.01933 | -0.0539 | -69.4258
-14 | -1.297 | 0.01752 | -0.0545 | -74.0297
-13.5 | -1.2655 | 0.01603 | -0.0521 | -78.9457
-13 | -1.2301 | 0.01483 | -0.0499 | -82.9467
-12.5 | -1.1917 | 0.01383 | -0.0478 | -86.1678
-12 | -1.1545 | 0.01285 | -0.0452 | -89.8444
-11.5 | -1.1142 | 0.01208 | -0.0427 | -92.2351
-10.5 | -1.029 | 0.01086 | -0.0377 | -94.7514
-10 | -0.9858 | 0.01031 | -0.0351 | -95.6159
-9.5 | -0.9383 | 0.00986 | -0.0331 | -95.1623
-9 | -0.8906 | 0.00943 | -0.0311 | -94.4433
-8.5 | -0.8443 | 0.00902 | -0.0288 | -93.6031
-8 | -0.8009 | 0.00858 | -0.0258 | -93.345
-7.5 | -0.7482 | 0.0082 | -0.0247 | -91.2439
-7 | -0.6952 | 0.00781 | -0.0237 | -89.0141
-6.5 | -0.6407 | 0.00748 | -0.023 | -85.6551
-6 | -0.5862 | 0.00715 | -0.0223 | -81.986
-5.5 | -0.5296 | 0.00687 | -0.0221 | -77.0888
-5 | -0.4737 | 0.00655 | -0.0218 | -72.3206
-4.5 | -0.4166 | 0.00612 | -0.0219 | -68.0719
-4 | -0.3542 | 0.00577 | -0.0231 | -61.3865
-3.5 | -0.2998 | 0.00551 | -0.0224 | -54.4102
-3 | -0.2508 | 0.00514 | -0.0207 | -48.7938
-2.5 | -0.2018 | 0.00481 | -0.0189 | -41.9543
-2 | -0.1471 | 0.00469 | -0.0182 | -31.3646
-1.5 | -0.093 | 0.00456 | -0.0174 | -20.3947
-1 | -0.038 | 0.00446 | -0.0168 | -8.5202
-0.5 | 0.0181 | 0.00444 | -0.0164 | 4.0766
0.5 | 0.1311 | 0.00446 | -0.0158 | 29.3946
1 | 0.188 | 0.0045 | -0.0156 | 41.7778
1.5 | 0.2449 | 0.00457 | -0.0154 | 53.5886
2 | 0.3021 | 0.00466 | -0.0153 | 64.8283
2.5 | 0.3602 | 0.00477 | -0.0154 | 75.5136
3 | 0.4157 | 0.00501 | -0.0149 | 82.9741
4 | 0.5337 | 0.0059 | -0.0161 | 90.4576
4.5 | 0.5932 | 0.00625 | -0.0167 | 94.912
5 | 0.6431 | 0.00685 | -0.0153 | 93.8832
5.5 | 0.6979 | 0.00717 | -0.0148 | 97.3361
6 | 0.7457 | 0.00757 | -0.0128 | 98.5073
6.5 | 0.7908 | 0.00803 | -0.0102 | 98.4807
7 | 0.8407 | 0.00839 | -0.0087 | 100.2026
7.5 | 0.8905 | 0.00877 | -0.0071 | 101.5393
8 | 0.9382 | 0.00922 | -0.0052 | 101.757
8.5 | 0.9834 | 0.00969 | -0.0029 | 101.4861
9 | 1.0282 | 0.01019 | -0.0005 | 100.9028
9.5 | 1.0723 | 0.01073 | 0.0018 | 99.9348
10 | 1.1115 | 0.01145 | 0.0048 | 97.0742
10.5 | 1.1502 | 0.01225 | 0.0076 | 93.8939
11 | 1.1888 | 0.01311 | 0.0103 | 90.6789
11.5 | 1.2273 | 0.01403 | 0.0128 | 87.4768
12 | 1.2635 | 0.01515 | 0.0153 | 83.3993
12.5 | 1.2997 | 0.01635 | 0.0176 | 79.4924
13 | 1.3325 | 0.01771 | 0.0198 | 75.24
13.5 | 1.3773 | 0.01942 | 0.0197 | 70.9217
14 | 1.4054 | 0.02132 | 0.0222 | 65.9193
14.5 | 1.4315 | 0.02343 | 0.0246 | 61.0969
15 | 1.4551 | 0.02587 | 0.0268 | 56.2466
15.5 | 1.4761 | 0.02858 | 0.0289 | 51.648
16 | 1.4956 | 0.03156 | 0.0307 | 47.3891
16.5 | 1.5083 | 0.03518 | 0.0324 | 42.8738
17 | 1.5256 | 0.03864 | 0.0336 | 39.4824
17.5 | 1.5366 | 0.04275 | 0.0346 | 35.9439
18 | 1.5433 | 0.04739 | 0.0354 | 32.5659
18.5 | 1.5542 | 0.05185 | 0.0356 | 29.9749
19 | 1.5595 | 0.05694 | 0.0356 | 27.3885
19.5 | 1.5619 | 0.06253 | 0.0352 | 24.9784
20 | 1.556 | 0.0691 | 0.0343 | 22.5181

## 111. Re 10M Mach 0.50 (1)
BIGFOIL.COM POLAR EXPORT
NACA63A118
NACA63A118 |  |  |  | Cl Max: | 1.188 | at alpha= | 20 | deg
JavaFoil+Calcfoil stall+Eppler ext transition |  |  |  | L/D Max: | 92.562 | at alpha= | 5.5 | deg
Re: | 10000000 |  |  | Cd Min: | 0.00583 | at alpha= | -1 | deg
Mach: | 0.5 |  |  | Cl=0 at alpha= | -0.81507 | deg
|  |  |  | @ Cl=0.1, Cd= | 0.005855
|  |  |  | @ Cl=0.4, Cd= | 0.006091
|  |  |  | @ Cl=0.6, Cd= | 0.0071283
alpha (deg) | Cl | Cd | Cm | Cl/Cd
-20 | -1.112 | 0.15195 | 0.012 | -7.317
-19.5 | -1.079 | 0.14926 | 0.011 | -7.232
-19 | -1.046 | 0.14761 | 0.01 | -7.084
-18.5 | -1.014 | 0.14394 | 0.009 | -7.045
-18 | -1.01 | 0.11768 | 0.01 | -8.58
-17.5 | -0.981 | 0.11106 | 0.009 | -8.837
-17 | -0.936 | 0.1177 | 0.008 | -7.949
-16.5 | -0.897 | 0.11897 | 0.006 | -7.541
-16 | -0.891 | 0.10434 | 0.007 | -8.537
-15.5 | -0.866 | 0.09506 | 0.007 | -9.106
-15 | -0.817 | 0.104 | 0.005 | -7.852
-14.5 | -0.784 | 0.09943 | 0.004 | -7.888
-14 | -0.766 | 0.09423 | 0.004 | -8.133
-13.5 | -0.729 | 0.09451 | 0.003 | -7.715
-13 | -0.787 | 0.03792 | 0.004 | -20.756
-12.5 | -0.676 | 0.08561 | 0.002 | -7.892
-12 | -0.719 | 0.038 | 0.002 | -18.924
-11.5 | -0.619 | 0.07773 | 0.001 | -7.964
-11 | -0.676 | 0.02676 | 0 | -25.263
-10.5 | -0.652 | 0.02197 | -0.001 | -29.695
-10 | -0.859 | 0.02066 | -0.002 | -41.575
-9.5 | -0.982 | 0.01676 | -0.003 | -58.56
-9 | -1 | 0.01493 | -0.004 | -67.022
-8.5 | -0.984 | 0.01364 | -0.005 | -72.155
-8 | -0.946 | 0.01271 | -0.006 | -74.426
-7.5 | -0.899 | 0.01187 | -0.007 | -75.691
-7 | -0.846 | 0.01079 | -0.008 | -78.368
-6.5 | -0.788 | 0.00857 | -0.009 | -91.928
-6 | -0.731 | 0.00938 | -0.01 | -77.942
-5.5 | -0.665 | 0.00888 | -0.011 | -74.855
-5 | -0.597 | 0.00833 | -0.012 | -71.689
-4.5 | -0.527 | 0.00784 | -0.013 | -67.205
-4 | -0.457 | 0.00737 | -0.015 | -61.997
-3.5 | -0.386 | 0.00694 | -0.016 | -55.524
-3 | -0.314 | 0.00658 | -0.017 | -47.722
-2.5 | -0.242 | 0.00622 | -0.018 | -38.987
-2 | -0.171 | 0.00593 | -0.019 | -28.79
-1.5 | -0.099 | 0.00587 | -0.02 | -16.814
-1 | -0.027 | 0.00583 | -0.021 | -4.561
-0.5 | 0.046 | 0.00584 | -0.022 | 7.793
0 | 0.118 | 0.00586 | -0.023 | 20.09
0.5 | 0.189 | 0.00589 | -0.024 | 32.161
1 | 0.261 | 0.00593 | -0.025 | 44.048
1.5 | 0.333 | 0.00597 | -0.026 | 55.797
2 | 0.405 | 0.0061 | -0.027 | 66.354
2.5 | 0.477 | 0.00623 | -0.029 | 76.48
3 | 0.548 | 0.00685 | -0.03 | 80.017
3.5 | 0.619 | 0.00723 | -0.031 | 85.633
4 | 0.69 | 0.00775 | -0.032 | 88.985
4.5 | 0.76 | 0.00839 | -0.033 | 90.561
5 | 0.829 | 0.00901 | -0.034 | 92.01
5.5 | 0.897 | 0.00969 | -0.035 | 92.562
6 | 0.952 | 0.0106 | -0.035 | 89.775
6.5 | 1.011 | 0.01133 | -0.036 | 89.172
7 | 1.065 | 0.01206 | -0.037 | 88.325
7.5 | 1.113 | 0.01291 | -0.038 | 86.273
8 | 1.152 | 0.01405 | -0.039 | 81.996
8.5 | 1.177 | 0.0153 | -0.04 | 76.913
9 | 1.178 | 0.01696 | -0.041 | 69.443
9.5 | 1.136 | 0.01868 | -0.042 | 60.804
10 | 0.795 | 0.02119 | -0.042 | 37.522
10.5 | 0.758 | 0.02632 | -0.042 | 28.815
11 | 0.793 | 0.02622 | -0.043 | 30.225
11.5 | 0.801 | 0.0365 | -0.042 | 21.953
12 | 0.845 | 0.03263 | -0.044 | 25.891
12.5 | 0.832 | 0.0535 | -0.041 | 15.549
13 | 0.894 | 0.03986 | -0.045 | 22.438
13.5 | 0.847 | 0.0807 | -0.037 | 10.498
14 | 0.927 | 0.05912 | -0.044 | 15.672
14.5 | 0.883 | 0.09847 | -0.033 | 8.966
15 | 0.94 | 0.08787 | -0.04 | 10.696
15.5 | 0.985 | 0.08463 | -0.043 | 11.636
16 | 0.962 | 0.1133 | -0.033 | 8.487
16.5 | 1.049 | 0.08431 | -0.045 | 12.438
17 | 1.102 | 0.07547 | -0.048 | 14.602
17.5 | 1.114 | 0.09007 | -0.047 | 12.372
18 | 1.079 | 0.14013 | -0.038 | 7.702
18.5 | 1.12 | 0.13542 | -0.041 | 8.271
19 | 1.155 | 0.13685 | -0.043 | 8.442
19.5 | 1.176 | 0.15115 | -0.042 | 7.777
20 | 1.188 | 0.18427 | -0.04 | 6.448

## 112. Re 10M Mach 0.50 (2)
BIGFOIL.COM POLAR EXPORT
NACA63A118
NACA63A118 |  |  |  | Cl Max: | 1.2924 | at alpha= | 12.5 | deg
XFOIL ncrit=9 |  |  |  | L/D Max: | 93.9114 | at alpha= | 5.5 | deg
Re: | 10000000 |  |  | Cd Min: | 0.03906 | at alpha= | 13 | deg
Mach: | 0.5 |  |  | Cl=0 at alpha= | -99 | deg
|  |  |  | @ Cl=0.1, Cd= | 0.0045913
|  |  |  | @ Cl=0.4, Cd= | 0.0049852
|  |  |  | @ Cl=0.6, Cd= | 0.0064796
alpha (deg) | Cl | Cd | Cm | Cl/Cd
0 | 0.0764 | 0.00458 | -0.0161 | 16.6812
0.5 | 0.1389 | 0.00461 | -0.0152 | 30.1302
1 | 0.2019 | 0.00465 | -0.0143 | 43.4194
1.5 | 0.2644 | 0.00471 | -0.0133 | 56.1359
2 | 0.3244 | 0.00483 | -0.0117 | 67.1636
2.5 | 0.3888 | 0.00494 | -0.011 | 78.7045
3 | 0.4507 | 0.00519 | -0.0098 | 86.8401
3.5 | 0.5201 | 0.00571 | -0.0105 | 91.0858
4.5 | 0.6343 | 0.00681 | -0.0063 | 93.1424
5 | 0.6822 | 0.00754 | -0.0025 | 90.4775
5.5 | 0.7419 | 0.0079 | -0.0005 | 93.9114
6 | 0.7922 | 0.00849 | 0.0032 | 93.3098
6.5 | 0.8392 | 0.0092 | 0.0073 | 91.2174
7 | 0.8879 | 0.00994 | 0.0111 | 89.326
7.5 | 0.9364 | 0.01076 | 0.0148 | 87.026
8 | 0.983 | 0.01175 | 0.0186 | 83.6596
8.5 | 1.0246 | 0.01307 | 0.0228 | 78.3933
9 | 1.0661 | 0.01458 | 0.0266 | 73.1207
9.5 | 1.1073 | 0.01631 | 0.0303 | 67.8909
10 | 1.1466 | 0.0183 | 0.0338 | 62.6557
10.5 | 1.1835 | 0.02057 | 0.0373 | 57.5352
11 | 1.2214 | 0.02292 | 0.0407 | 53.2897
11.5 | 1.251 | 0.02593 | 0.0442 | 48.2453
12 | 1.2772 | 0.02931 | 0.0475 | 43.5756
12.5 | 1.2924 | 0.0336 | 0.0507 | 38.4643
13 | 1.2924 | 0.03906 | 0.0532 | 33.0876

## 113. Re 12M Mach 0.00 (1)
BIGFOIL.COM POLAR EXPORT
NACA63A118
NACA63A118 |  |  |  | Cl Max: | 1.475 | at alpha= | 15 | deg
JavaFoil+Calcfoil stall+Eppler ext transition |  |  |  | L/D Max: | 110.139 | at alpha= | 7.5 | deg
Re: | 12000000 |  |  | Cd Min: | 0.00555 | at alpha= | -0.5 | deg
Mach: | 0 |  |  | Cl=0 at alpha= | -0.81452 | deg
|  |  |  | @ Cl=0.1, Cd= | 0.0055694
|  |  |  | @ Cl=0.4, Cd= | 0.0059887
|  |  |  | @ Cl=0.6, Cd= | 0.0068657
alpha (deg) | Cl | Cd | Cm | Cl/Cd
-20 | -1.223 | 0.05578 | 0.013 | -21.923
-19.5 | -1.243 | 0.05072 | 0.013 | -24.516
-19 | -1.262 | 0.0463 | 0.012 | -27.255
-18.5 | -1.279 | 0.04179 | 0.012 | -30.617
-18 | -1.294 | 0.03788 | 0.011 | -34.158
-17.5 | -1.307 | 0.03382 | 0.01 | -38.655
-17 | -1.316 | 0.03087 | 0.01 | -42.631
-16.5 | -1.322 | 0.02802 | 0.009 | -47.166
-16 | -1.324 | 0.02554 | 0.008 | -51.847
-15.5 | -1.323 | 0.02337 | 0.008 | -56.605
-15 | -1.319 | 0.02129 | 0.007 | -61.958
-14.5 | -1.311 | 0.01941 | 0.006 | -67.56
-14 | -1.301 | 0.01775 | 0.005 | -73.285
-13.5 | -1.287 | 0.01609 | 0.004 | -80.02
-13 | -1.268 | 0.01505 | 0.004 | -84.221
-12.5 | -1.243 | 0.01409 | 0.003 | -88.237
-12 | -1.214 | 0.01338 | 0.002 | -90.764
-11.5 | -1.182 | 0.01269 | 0.001 | -93.079
-11 | -1.145 | 0.01211 | 0 | -94.565
-10.5 | -1.106 | 0.01156 | -0.001 | -95.676
-10 | -1.064 | 0.01104 | -0.002 | -96.415
-9.5 | -1.027 | 0.01034 | -0.002 | -99.385
-9 | -0.977 | 0.00993 | -0.003 | -98.369
-8.5 | -0.925 | 0.00949 | -0.004 | -97.523
-8 | -0.871 | 0.00917 | -0.005 | -94.927
-7.5 | -0.814 | 0.00862 | -0.006 | -94.486
-7 | -0.757 | 0.00833 | -0.007 | -90.933
-6.5 | -0.699 | 0.00804 | -0.008 | -86.945
-6 | -0.64 | 0.00778 | -0.009 | -82.182
-5.5 | -0.58 | 0.00746 | -0.01 | -77.7
-5 | -0.519 | 0.00717 | -0.011 | -72.378
-4.5 | -0.458 | 0.00691 | -0.012 | -66.27
-4 | -0.396 | 0.00661 | -0.013 | -59.93
-3.5 | -0.334 | 0.00634 | -0.013 | -52.768
-3 | -0.272 | 0.0061 | -0.014 | -44.626
-2.5 | -0.21 | 0.00594 | -0.015 | -35.392
-2 | -0.148 | 0.00574 | -0.016 | -25.747
-1.5 | -0.085 | 0.00556 | -0.017 | -15.374
-1 | -0.023 | 0.00556 | -0.018 | -4.149
-0.5 | 0.039 | 0.00555 | -0.019 | 7.108
0 | 0.102 | 0.00557 | -0.02 | 18.322
0.5 | 0.164 | 0.00559 | -0.021 | 29.395
1 | 0.227 | 0.0056 | -0.022 | 40.427
1.5 | 0.289 | 0.00566 | -0.023 | 51.059
2 | 0.351 | 0.00572 | -0.024 | 61.434
2.5 | 0.413 | 0.00606 | -0.025 | 68.206
3 | 0.475 | 0.00627 | -0.026 | 75.806
3.5 | 0.537 | 0.00651 | -0.027 | 82.539
4 | 0.599 | 0.00686 | -0.027 | 87.322
4.5 | 0.66 | 0.00721 | -0.028 | 91.606
5 | 0.721 | 0.00756 | -0.029 | 95.362
5.5 | 0.781 | 0.00788 | -0.03 | 99.102
6 | 0.841 | 0.00828 | -0.031 | 101.512
6.5 | 0.899 | 0.00872 | -0.032 | 103.128
7 | 0.956 | 0.00906 | -0.033 | 105.578
7.5 | 1.012 | 0.00918 | -0.034 | 110.139
8 | 1.065 | 0.00969 | -0.035 | 109.973
8.5 | 1.117 | 0.01015 | -0.036 | 110.053
9 | 1.158 | 0.01085 | -0.036 | 106.722
9.5 | 1.202 | 0.01143 | -0.037 | 105.16
10 | 1.244 | 0.01199 | -0.038 | 103.778
10.5 | 1.283 | 0.01269 | -0.038 | 101.176
11 | 1.32 | 0.0133 | -0.039 | 99.238
11.5 | 1.354 | 0.01401 | -0.04 | 96.605
12 | 1.384 | 0.01474 | -0.041 | 93.848
12.5 | 1.41 | 0.0155 | -0.041 | 90.954
13 | 1.431 | 0.0165 | -0.042 | 86.735
13.5 | 1.449 | 0.01753 | -0.043 | 82.654
14 | 1.462 | 0.01879 | -0.043 | 77.816
14.5 | 1.472 | 0.02008 | -0.044 | 73.303
15 | 1.475 | 0.02154 | -0.044 | 68.462
15.5 | 1.473 | 0.02303 | -0.045 | 63.952
16 | 1.465 | 0.02504 | -0.045 | 58.517
16.5 | 1.455 | 0.02713 | -0.046 | 53.617
17 | 1.441 | 0.02946 | -0.046 | 48.906
17.5 | 1.423 | 0.03221 | -0.047 | 44.171
18 | 1.403 | 0.03491 | -0.047 | 40.187
18.5 | 1.379 | 0.03841 | -0.048 | 35.903
19 | 1.354 | 0.0417 | -0.048 | 32.463
19.5 | 1.327 | 0.0454 | -0.048 | 29.215
20 | 1.297 | 0.0498 | -0.049 | 26.039

## 114. Re 12M Mach 0.00 (2)
BIGFOIL.COM POLAR EXPORT
NACA63A118
NACA63A118 |  |  |  | Cl Max: | 1.6397 | at alpha= | 19.5 | deg
XFOIL ncrit=9 |  |  |  | L/D Max: | 108.864 | at alpha= | 9.5 | deg
Re: | 12000000 |  |  | Cd Min: | 0.04213 | at alpha= | 19.5 | deg
Mach: | 0 |  |  | Cl=0 at alpha= | -0.67745 | deg
|  |  |  | @ Cl=0.1, Cd= | 0.0043704
|  |  |  | @ Cl=0.4, Cd= | 0.0050552
|  |  |  | @ Cl=0.6, Cd= | 0.006301
alpha (deg) | Cl | Cd | Cm | Cl/Cd
-20 | -1.5859 | 0.03921 | -0.052 | -40.4463
-19.5 | -1.5778 | 0.03538 | -0.0516 | -44.5958
-19 | -1.5624 | 0.03233 | -0.0511 | -48.3266
-18.5 | -1.5467 | 0.0294 | -0.0503 | -52.6088
-18 | -1.5269 | 0.02695 | -0.0494 | -56.6568
-17.5 | -1.5098 | 0.02439 | -0.048 | -61.9024
-17 | -1.4867 | 0.02236 | -0.0467 | -66.4893
-16.5 | -1.4639 | 0.0204 | -0.045 | -71.7598
-16 | -1.4388 | 0.01871 | -0.0432 | -76.9001
-15 | -1.3634 | 0.01571 | -0.0433 | -86.7855
-14.5 | -1.3343 | 0.01453 | -0.041 | -91.8307
-14 | -1.3009 | 0.01366 | -0.0389 | -95.2343
-13.5 | -1.2652 | 0.01291 | -0.037 | -98.0015
-13 | -1.2268 | 0.01229 | -0.0352 | -99.821
-12.5 | -1.1869 | 0.01175 | -0.0335 | -101.0128
-12 | -1.1493 | 0.01114 | -0.0311 | -103.1688
-11.5 | -1.1075 | 0.01068 | -0.0293 | -103.6985
-11 | -1.0626 | 0.01028 | -0.0278 | -103.3658
-10.5 | -1.0187 | 0.00986 | -0.0262 | -103.3164
-10 | -0.9737 | 0.0095 | -0.0245 | -102.4947
-9.5 | -0.9321 | 0.00914 | -0.0222 | -101.9803
-9 | -0.8846 | 0.00875 | -0.0209 | -101.0971
-8.5 | -0.8348 | 0.00837 | -0.0202 | -99.7372
-8 | -0.7839 | 0.00801 | -0.0196 | -97.8652
-7.5 | -0.7323 | 0.00768 | -0.0191 | -95.3516
-7 | -0.6798 | 0.00739 | -0.0188 | -91.9892
-6.5 | -0.6265 | 0.00711 | -0.0186 | -88.1153
-6 | -0.5728 | 0.00684 | -0.0184 | -83.7427
-5.5 | -0.5181 | 0.00658 | -0.0185 | -78.7386
-5 | -0.4624 | 0.00631 | -0.0188 | -73.2805
-4.5 | -0.4072 | 0.00592 | -0.0191 | -68.7838
-4 | -0.3428 | 0.00567 | -0.0213 | -60.4586
-3.5 | -0.2865 | 0.00553 | -0.0216 | -51.8083
-3 | -0.2401 | 0.0051 | -0.0199 | -47.0784
-2.5 | -0.1921 | 0.00478 | -0.0184 | -40.1883
-2 | -0.1398 | 0.00462 | -0.0177 | -30.2597
-1.5 | -0.0875 | 0.0045 | -0.0171 | -19.4444
-1 | -0.0349 | 0.0044 | -0.0165 | -7.9318
-0.5 | 0.0192 | 0.00438 | -0.0162 | 4.3836
0 | 0.0733 | 0.00438 | -0.0159 | 16.7352
0.5 | 0.1289 | 0.00436 | -0.0159 | 29.5642
1 | 0.1832 | 0.00443 | -0.0157 | 41.3544
1.5 | 0.238 | 0.0045 | -0.0156 | 52.8889
2 | 0.2922 | 0.00465 | -0.0154 | 62.8387
2.5 | 0.3469 | 0.0048 | -0.0153 | 72.2708
3 | 0.401 | 0.00506 | -0.0152 | 79.249
3.5 | 0.4532 | 0.00546 | -0.0147 | 83.0037
4 | 0.5213 | 0.0058 | -0.0179 | 89.8793
4.5 | 0.5778 | 0.00614 | -0.0185 | 94.1042
5.5 | 0.6826 | 0.0069 | -0.0178 | 98.9275
6 | 0.7337 | 0.00729 | -0.0172 | 100.6447
6.5 | 0.7852 | 0.00763 | -0.0166 | 102.9096
7 | 0.8337 | 0.008 | -0.0155 | 104.2125
7.5 | 0.8794 | 0.00829 | -0.0138 | 106.0796
8 | 0.9247 | 0.00865 | -0.012 | 106.9017
8.5 | 0.9713 | 0.00901 | -0.0106 | 107.8024
9 | 1.0174 | 0.0094 | -0.0092 | 108.234
9.5 | 1.0636 | 0.00977 | -0.0079 | 108.8639
10 | 1.105 | 0.01025 | -0.0057 | 107.8049
10.5 | 1.1447 | 0.0108 | -0.0034 | 105.9907
11 | 1.1845 | 0.01135 | -0.0013 | 104.3612
11.5 | 1.2236 | 0.01195 | 0.0008 | 102.3933
12 | 1.2626 | 0.01258 | 0.0027 | 100.3657
12.5 | 1.2983 | 0.01337 | 0.0048 | 97.1055
13 | 1.3341 | 0.01421 | 0.0068 | 93.8846
13.5 | 1.3671 | 0.01516 | 0.0088 | 90.1781
14 | 1.4123 | 0.0162 | 0.0084 | 87.179
14.5 | 1.442 | 0.01748 | 0.0106 | 82.4943
15 | 1.4703 | 0.01891 | 0.0127 | 77.7525
15.5 | 1.4949 | 0.02066 | 0.0149 | 72.3572
16 | 1.5217 | 0.02235 | 0.0166 | 68.085
16.5 | 1.5422 | 0.02456 | 0.0185 | 62.7932
17 | 1.5654 | 0.02667 | 0.02 | 58.6952
17.5 | 1.585 | 0.02917 | 0.0214 | 54.3366
18 | 1.5974 | 0.03229 | 0.0229 | 49.4704
18.5 | 1.6123 | 0.03539 | 0.0239 | 45.5581
19 | 1.6235 | 0.03893 | 0.0247 | 41.7031
19.5 | 1.6397 | 0.04213 | 0.0252 | 38.92

## 115. Re 12M Mach 0.10 (1)
BIGFOIL.COM POLAR EXPORT
NACA63A118
NACA63A118 |  |  |  | Cl Max: | 1.46 | at alpha= | 14.5 | deg
JavaFoil+Calcfoil stall+Eppler ext transition |  |  |  | L/D Max: | 109.903 | at alpha= | 8 | deg
Re: | 12000000 |  |  | Cd Min: | 0.00554 | at alpha= | -0.5 | deg
Mach: | 0.1 |  |  | Cl=0 at alpha= | -0.81746 | deg
|  |  |  | @ Cl=0.1, Cd= | 0.0055981
|  |  |  | @ Cl=0.4, Cd= | 0.0059777
|  |  |  | @ Cl=0.6, Cd= | 0.0068597
alpha (deg) | Cl | Cd | Cm | Cl/Cd
-20 | -1.17 | 0.06037 | 0.013 | -19.376
-19.5 | -1.195 | 0.0546 | 0.013 | -21.882
-19 | -1.218 | 0.04953 | 0.012 | -24.588
-18.5 | -1.24 | 0.04439 | 0.012 | -27.93
-18 | -1.259 | 0.04001 | 0.011 | -31.466
-17.5 | -1.276 | 0.03546 | 0.01 | -35.996
-17 | -1.289 | 0.03223 | 0.01 | -39.991
-16.5 | -1.299 | 0.02915 | 0.009 | -44.555
-16 | -1.304 | 0.02649 | 0.008 | -49.241
-15.5 | -1.306 | 0.02417 | 0.008 | -54.043
-15 | -1.305 | 0.02199 | 0.007 | -59.359
-14.5 | -1.3 | 0.02019 | 0.006 | -64.381
-14 | -1.292 | 0.01824 | 0.005 | -70.828
-13.5 | -1.28 | 0.01664 | 0.004 | -76.943
-13 | -1.264 | 0.01535 | 0.004 | -82.294
-12.5 | -1.241 | 0.01433 | 0.003 | -86.636
-12 | -1.214 | 0.01352 | 0.002 | -89.764
-11.5 | -1.182 | 0.01292 | 0.001 | -91.444
-11 | -1.147 | 0.01227 | 0 | -93.48
-10.5 | -1.108 | 0.0117 | -0.001 | -94.735
-10 | -1.067 | 0.01116 | -0.002 | -95.591
-9.5 | -1.031 | 0.01048 | -0.002 | -98.324
-9 | -0.981 | 0.00998 | -0.003 | -98.263
-8.5 | -0.929 | 0.00962 | -0.004 | -96.553
-8 | -0.874 | 0.00925 | -0.005 | -94.532
-7.5 | -0.818 | 0.00869 | -0.006 | -94.163
-7 | -0.761 | 0.0084 | -0.007 | -90.556
-6.5 | -0.702 | 0.00806 | -0.008 | -87.089
-6 | -0.643 | 0.00781 | -0.009 | -82.354
-5.5 | -0.583 | 0.00751 | -0.01 | -77.584
-5 | -0.522 | 0.00718 | -0.011 | -72.646
-4.5 | -0.46 | 0.00693 | -0.012 | -66.388
-4 | -0.398 | 0.00666 | -0.013 | -59.853
-3.5 | -0.336 | 0.00636 | -0.014 | -52.821
-3 | -0.274 | 0.00613 | -0.015 | -44.696
-2.5 | -0.211 | 0.00597 | -0.015 | -35.375
-2 | -0.149 | 0.00575 | -0.016 | -25.849
-1.5 | -0.086 | 0.00556 | -0.017 | -15.446
-1 | -0.023 | 0.00556 | -0.018 | -4.168
-0.5 | 0.04 | 0.00554 | -0.019 | 7.149
0 | 0.102 | 0.0056 | -0.02 | 18.312
0.5 | 0.165 | 0.00559 | -0.021 | 29.529
1 | 0.228 | 0.00563 | -0.022 | 40.475
1.5 | 0.29 | 0.00566 | -0.023 | 51.289
2 | 0.353 | 0.00572 | -0.024 | 61.704
2.5 | 0.415 | 0.00606 | -0.025 | 68.494
3 | 0.478 | 0.00631 | -0.026 | 75.724
3.5 | 0.54 | 0.00655 | -0.027 | 82.432
4 | 0.602 | 0.00687 | -0.028 | 87.653
4.5 | 0.663 | 0.00726 | -0.029 | 91.425
5 | 0.725 | 0.00758 | -0.029 | 95.595
5.5 | 0.785 | 0.00794 | -0.03 | 98.901
6 | 0.845 | 0.0083 | -0.031 | 101.751
6.5 | 0.903 | 0.00875 | -0.032 | 103.307
7 | 0.96 | 0.00913 | -0.033 | 105.203
7.5 | 1.016 | 0.00931 | -0.034 | 109.162
8 | 1.07 | 0.00974 | -0.035 | 109.903
8.5 | 1.122 | 0.01031 | -0.036 | 108.795
9 | 1.161 | 0.01097 | -0.036 | 105.847
9.5 | 1.205 | 0.01155 | -0.037 | 104.344
10 | 1.247 | 0.01212 | -0.038 | 102.876
10.5 | 1.286 | 0.01283 | -0.039 | 100.199
11 | 1.322 | 0.01347 | -0.039 | 98.083
11.5 | 1.354 | 0.01418 | -0.04 | 95.489
12 | 1.383 | 0.01497 | -0.041 | 92.349
12.5 | 1.407 | 0.01579 | -0.042 | 89.159
13 | 1.427 | 0.01683 | -0.042 | 84.771
13.5 | 1.442 | 0.01797 | -0.043 | 80.244
14 | 1.453 | 0.01922 | -0.043 | 75.575
14.5 | 1.46 | 0.02064 | -0.044 | 70.75
15 | 1.46 | 0.02213 | -0.045 | 65.958
15.5 | 1.454 | 0.02377 | -0.045 | 61.19
16 | 1.443 | 0.02592 | -0.046 | 55.661
16.5 | 1.428 | 0.02814 | -0.046 | 50.756
17 | 1.41 | 0.03079 | -0.047 | 45.792
17.5 | 1.388 | 0.03353 | -0.047 | 41.402
18 | 1.364 | 0.03649 | -0.047 | 37.369
18.5 | 1.335 | 0.04038 | -0.048 | 33.061
19 | 1.305 | 0.04405 | -0.048 | 29.619
19.5 | 1.273 | 0.0481 | -0.048 | 26.458

## 116. Re 12M Mach 0.10 (2)
BIGFOIL.COM POLAR EXPORT
NACA63A118
NACA63A118 |  |  |  | Cl Max: | 1.6343 | at alpha= | 19.5 | deg
XFOIL ncrit=9 |  |  |  | L/D Max: | 108.134 | at alpha= | 9.5 | deg
Re: | 12000000 |  |  | Cd Min: | 0.04454 | at alpha= | 19.5 | deg
Mach: | 0.1 |  |  | Cl=0 at alpha= | -0.67555 | deg
|  |  |  | @ Cl=0.1, Cd= | 0.0043705
|  |  |  | @ Cl=0.4, Cd= | 0.0050488
|  |  |  | @ Cl=0.6, Cd= | 0.0063036
alpha (deg) | Cl | Cd | Cm | Cl/Cd
-20 | -1.5768 | 0.04198 | -0.0541 | -37.5607
-19.5 | -1.5721 | 0.03767 | -0.0539 | -41.7335
-19 | -1.5587 | 0.03426 | -0.0535 | -45.4962
-18.5 | -1.5438 | 0.03113 | -0.0527 | -49.592
-18 | -1.5238 | 0.02853 | -0.0519 | -53.4104
-17.5 | -1.509 | 0.02568 | -0.0505 | -58.7617
-17 | -1.486 | 0.02353 | -0.0492 | -63.1534
-16.5 | -1.4636 | 0.02144 | -0.0475 | -68.2649
-16 | -1.4384 | 0.01963 | -0.0458 | -73.2756
-15 | -1.3699 | 0.01633 | -0.0446 | -83.8885
-14.5 | -1.3363 | 0.01501 | -0.0434 | -89.0273
-14 | -1.3037 | 0.01402 | -0.0412 | -92.9886
-13.5 | -1.268 | 0.0132 | -0.0392 | -96.0606
-13 | -1.2301 | 0.01252 | -0.0373 | -98.2508
-12.5 | -1.1898 | 0.01194 | -0.0355 | -99.6482
-12 | -1.152 | 0.0113 | -0.0331 | -101.9469
-11.5 | -1.1105 | 0.01081 | -0.0311 | -102.729
-11 | -1.0666 | 0.01038 | -0.0294 | -102.7553
-10.5 | -1.0217 | 0.00996 | -0.0277 | -102.5803
-10 | -0.9764 | 0.00957 | -0.0261 | -102.0272
-9.5 | -0.9332 | 0.00921 | -0.0239 | -101.3246
-9 | -0.8882 | 0.00884 | -0.022 | -100.4751
-8.5 | -0.8385 | 0.00844 | -0.0211 | -99.3483
-8 | -0.7876 | 0.00806 | -0.0204 | -97.7171
-7.5 | -0.7356 | 0.00773 | -0.0198 | -95.1617
-7 | -0.6829 | 0.00743 | -0.0194 | -91.9112
-6.5 | -0.6294 | 0.00714 | -0.0191 | -88.1513
-6 | -0.5754 | 0.00687 | -0.0189 | -83.7555
-5 | -0.4644 | 0.00634 | -0.0192 | -73.2492
-4.5 | -0.4092 | 0.00594 | -0.0194 | -68.8889
-4 | -0.3447 | 0.00568 | -0.0216 | -60.6866
-3.5 | -0.2879 | 0.00554 | -0.0219 | -51.9675
-3 | -0.2414 | 0.00511 | -0.02 | -47.2407
-2.5 | -0.1933 | 0.00479 | -0.0185 | -40.3549
-2 | -0.1407 | 0.00462 | -0.0178 | -30.4545
-1.5 | -0.0881 | 0.0045 | -0.0172 | -19.5778
-1 | -0.0353 | 0.0044 | -0.0165 | -8.0227
-0.5 | 0.0191 | 0.00438 | -0.0162 | 4.3607
0 | 0.0735 | 0.00438 | -0.0159 | 16.7808
0.5 | 0.1294 | 0.00436 | -0.0159 | 29.6789
1 | 0.1841 | 0.00443 | -0.0157 | 41.5576
1.5 | 0.2391 | 0.0045 | -0.0156 | 53.1333
2 | 0.2936 | 0.00465 | -0.0154 | 63.1398
3 | 0.403 | 0.00506 | -0.0151 | 79.6443
3.5 | 0.4556 | 0.00547 | -0.0147 | 83.2907
4 | 0.5239 | 0.00582 | -0.0178 | 90.0172
4.5 | 0.5804 | 0.00616 | -0.0182 | 94.2208
5.5 | 0.6855 | 0.00693 | -0.0174 | 98.9177
6 | 0.7366 | 0.00733 | -0.0167 | 100.4911
7 | 0.8348 | 0.00803 | -0.0144 | 103.9601
7.5 | 0.8815 | 0.00833 | -0.0128 | 105.8223
8 | 0.9276 | 0.0087 | -0.0111 | 106.6207
8.5 | 0.9741 | 0.00909 | -0.0096 | 107.1617
9 | 1.0208 | 0.00948 | -0.0082 | 107.6793
9.5 | 1.0662 | 0.00986 | -0.0066 | 108.1339
10 | 1.1072 | 0.01038 | -0.0042 | 106.6667
10.5 | 1.1475 | 0.01093 | -0.002 | 104.9863
11 | 1.1869 | 0.01153 | 0.0003 | 102.9402
11.5 | 1.2262 | 0.01215 | 0.0024 | 100.9218
12 | 1.2646 | 0.01284 | 0.0045 | 98.4891
12.5 | 1.3001 | 0.01369 | 0.0068 | 94.9671
13 | 1.336 | 0.0146 | 0.0088 | 91.5068
13.5 | 1.369 | 0.01562 | 0.0108 | 87.644
14 | 1.4145 | 0.01672 | 0.0104 | 84.5993
14.5 | 1.4433 | 0.01812 | 0.0127 | 79.6523
15 | 1.4711 | 0.01968 | 0.0149 | 74.751
15.5 | 1.4955 | 0.02154 | 0.0171 | 69.429
16 | 1.5213 | 0.02341 | 0.0188 | 64.985
16.5 | 1.54 | 0.02584 | 0.0208 | 59.5975
17 | 1.5633 | 0.02808 | 0.0223 | 55.6731
17.5 | 1.5811 | 0.03085 | 0.0237 | 51.2512
18 | 1.5933 | 0.03413 | 0.0251 | 46.6833
18.5 | 1.61 | 0.03722 | 0.026 | 43.2563
19 | 1.6199 | 0.04101 | 0.0267 | 39.5001
19.5 | 1.6343 | 0.04454 | 0.0272 | 36.6929

## 117. Re 12M Mach 0.25 (1)
BIGFOIL.COM POLAR EXPORT
NACA63A118
NACA63A118 |  |  |  | Cl Max: | 1.383 | at alpha= | 13 | deg
JavaFoil+Calcfoil stall+Eppler ext transition |  |  |  | L/D Max: | 106.018 | at alpha= | 8 | deg
Re: | 12000000 |  |  | Cd Min: | 0.0056 | at alpha= | -0.5 | deg
Mach: | 0.25 |  |  | Cl=0 at alpha= | -0.81539 | deg
|  |  |  | @ Cl=0.1, Cd= | 0.0056461
|  |  |  | @ Cl=0.4, Cd= | 0.0060197
|  |  |  | @ Cl=0.6, Cd= | 0.0069586
alpha (deg) | Cl | Cd | Cm | Cl/Cd
-18.5 | -0.881 | 0.08581 | 0.011 | -10.261
-18 | -0.946 | 0.06767 | 0.011 | -13.983
-17.5 | -1.002 | 0.05639 | 0.01 | -17.775
-17 | -1.054 | 0.0469 | 0.01 | -22.478
-16.5 | -1.096 | 0.04113 | 0.009 | -26.655
-16 | -1.136 | 0.03502 | 0.008 | -32.428
-15.5 | -1.166 | 0.03078 | 0.008 | -37.896
-15 | -1.19 | 0.02741 | 0.007 | -43.415
-14.5 | -1.208 | 0.02415 | 0.006 | -50.018
-14 | -1.218 | 0.02205 | 0.005 | -55.217
-13.5 | -1.221 | 0.02006 | 0.005 | -60.878
-13 | -1.22 | 0.01797 | 0.004 | -67.901
-12.5 | -1.214 | 0.01619 | 0.003 | -74.94
-12 | -1.199 | 0.01497 | 0.002 | -80.123
-11.5 | -1.177 | 0.01397 | 0.001 | -84.249
-11 | -1.149 | 0.01322 | 0 | -86.92
-10.5 | -1.116 | 0.01253 | -0.001 | -89.017
-10 | -1.078 | 0.01185 | -0.002 | -90.958
-9.5 | -1.036 | 0.01128 | -0.002 | -91.872
-9 | -0.992 | 0.00971 | -0.003 | -102.133
-8.5 | -0.949 | 0.01002 | -0.004 | -94.712
-8 | -0.894 | 0.00963 | -0.005 | -92.904
-7.5 | -0.838 | 0.00903 | -0.006 | -92.735
-7 | -0.78 | 0.00866 | -0.007 | -90.07
-6.5 | -0.72 | 0.0083 | -0.008 | -86.815
-6 | -0.66 | 0.00801 | -0.009 | -82.312
-5.5 | -0.598 | 0.00766 | -0.01 | -78.12
-5 | -0.536 | 0.00736 | -0.011 | -72.758
-4.5 | -0.473 | 0.00705 | -0.012 | -67.038
-4 | -0.409 | 0.00678 | -0.013 | -60.328
-3.5 | -0.345 | 0.00646 | -0.014 | -53.451
-3 | -0.281 | 0.00621 | -0.015 | -45.296
-2.5 | -0.217 | 0.00602 | -0.016 | -36.07
-2 | -0.153 | 0.00581 | -0.017 | -26.276
-1.5 | -0.088 | 0.00561 | -0.018 | -15.724
-1 | -0.024 | 0.00561 | -0.019 | -4.24
-0.5 | 0.041 | 0.0056 | -0.02 | 7.268
0 | 0.105 | 0.00565 | -0.021 | 18.653
0.5 | 0.17 | 0.00562 | -0.022 | 30.164
1 | 0.234 | 0.00567 | -0.023 | 41.287
1.5 | 0.298 | 0.00572 | -0.024 | 52.155
2 | 0.363 | 0.0058 | -0.025 | 62.458
2.5 | 0.427 | 0.00618 | -0.025 | 69.047
3 | 0.491 | 0.00641 | -0.026 | 76.528
3.5 | 0.555 | 0.00668 | -0.027 | 83.055
4 | 0.618 | 0.00707 | -0.028 | 87.43
4.5 | 0.681 | 0.00742 | -0.029 | 91.844
5 | 0.744 | 0.00778 | -0.03 | 95.587
5.5 | 0.806 | 0.00819 | -0.031 | 98.478
6 | 0.867 | 0.00864 | -0.032 | 100.418
6.5 | 0.927 | 0.00907 | -0.033 | 102.151
7 | 0.985 | 0.00948 | -0.034 | 103.806
7.5 | 1.041 | 0.01 | -0.035 | 104.017
8 | 1.094 | 0.01032 | -0.036 | 106.018
8.5 | 1.134 | 0.01095 | -0.036 | 103.586
9 | 1.179 | 0.01161 | -0.037 | 101.523
9.5 | 1.221 | 0.01229 | -0.038 | 99.359
10 | 1.26 | 0.01309 | -0.039 | 96.256
10.5 | 1.294 | 0.01381 | -0.039 | 93.759
11 | 1.324 | 0.01462 | -0.04 | 90.526
11.5 | 1.348 | 0.01549 | -0.041 | 87.029
12 | 1.366 | 0.01667 | -0.042 | 81.902
12.5 | 1.377 | 0.01776 | -0.042 | 77.527
13 | 1.383 | 0.01917 | -0.043 | 72.114
13.5 | 1.382 | 0.02067 | -0.044 | 66.854
14 | 1.374 | 0.02226 | -0.044 | 61.734
14.5 | 1.359 | 0.02451 | -0.045 | 55.453
15 | 1.332 | 0.02678 | -0.045 | 49.733
15.5 | 1.296 | 0.02964 | -0.046 | 43.745
16 | 1.255 | 0.03259 | -0.046 | 38.503
16.5 | 1.206 | 0.03633 | -0.046 | 33.191
17 | 1.15 | 0.04066 | -0.047 | 28.294
17.5 | 1.089 | 0.04587 | -0.047 | 23.74
18 | 1.019 | 0.05366 | -0.047 | 19

## 118. Re 12M Mach 0.25 (2)
BIGFOIL.COM POLAR EXPORT
NACA63A118
NACA63A118 |  |  |  | Cl Max: | 1.5903 | at alpha= | 19 | deg
XFOIL ncrit=9 |  |  |  | L/D Max: | 104.678 | at alpha= | 8 | deg
Re: | 12000000 |  |  | Cd Min: | 0.05969 | at alpha= | 19.5 | deg
Mach: | 0.25 |  |  | Cl=0 at alpha= | -0.66429 | deg
|  |  |  | @ Cl=0.1, Cd= | 0.0043911
|  |  |  | @ Cl=0.4, Cd= | 0.0050007
|  |  |  | @ Cl=0.6, Cd= | 0.0063337
alpha (deg) | Cl | Cd | Cm | Cl/Cd
-20 | -1.512 | 0.05934 | -0.0627 | -25.4803
-19.5 | -1.5205 | 0.05279 | -0.0638 | -28.8028
-19 | -1.5203 | 0.0473 | -0.0642 | -32.1416
-18.5 | -1.5142 | 0.04252 | -0.0642 | -35.6115
-18 | -1.497 | 0.03886 | -0.0638 | -38.5229
-17.5 | -1.4912 | 0.03446 | -0.0629 | -43.2734
-17 | -1.4727 | 0.03124 | -0.0617 | -47.1415
-16.5 | -1.4592 | 0.02787 | -0.0601 | -52.3574
-16 | -1.4395 | 0.02509 | -0.0582 | -57.3735
-15.5 | -1.4159 | 0.02275 | -0.0562 | -62.2374
-14 | -1.3151 | 0.01664 | -0.053 | -79.0325
-13.5 | -1.2808 | 0.01532 | -0.0508 | -83.6031
-13 | -1.2439 | 0.01419 | -0.0487 | -87.6603
-12.5 | -1.2052 | 0.01324 | -0.0464 | -91.0272
-12 | -1.1648 | 0.01244 | -0.044 | -93.6334
-11.5 | -1.1242 | 0.01171 | -0.0414 | -96.0034
-11 | -1.0832 | 0.01105 | -0.0387 | -98.0271
-10.5 | -1.0397 | 0.0105 | -0.0361 | -99.019
-10 | -0.9933 | 0.01005 | -0.0339 | -98.8358
-9.5 | -0.9458 | 0.0096 | -0.0319 | -98.5208
-9 | -0.8985 | 0.00918 | -0.0297 | -97.8758
-8.5 | -0.8527 | 0.00881 | -0.0272 | -96.7877
-8 | -0.8068 | 0.00836 | -0.0247 | -96.5072
-7.5 | -0.754 | 0.00798 | -0.0236 | -94.4862
-7 | -0.6998 | 0.00764 | -0.0228 | -91.5969
-6.5 | -0.6446 | 0.00734 | -0.0223 | -87.8202
-6 | -0.5897 | 0.00702 | -0.0217 | -84.0028
-5.5 | -0.5334 | 0.00675 | -0.0213 | -79.0222
-5 | -0.4759 | 0.00647 | -0.0213 | -73.5549
-4.5 | -0.4195 | 0.00606 | -0.0212 | -69.2244
-4 | -0.3556 | 0.00575 | -0.0227 | -61.8435
-3.5 | -0.2961 | 0.00559 | -0.0231 | -52.9696
-3 | -0.2483 | 0.00516 | -0.0211 | -48.1202
-2.5 | -0.1997 | 0.00481 | -0.0193 | -41.5177
-2 | -0.1458 | 0.00465 | -0.0184 | -31.3548
-1.5 | -0.0918 | 0.00451 | -0.0176 | -20.3548
-1 | -0.0376 | 0.00442 | -0.0169 | -8.5068
-0.5 | 0.0184 | 0.0044 | -0.0165 | 4.1818
0 | 0.0744 | 0.0044 | -0.0161 | 16.9091
0.5 | 0.132 | 0.00438 | -0.016 | 30.137
1 | 0.1885 | 0.00444 | -0.0157 | 42.455
1.5 | 0.2452 | 0.00452 | -0.0155 | 54.2478
2 | 0.3015 | 0.00465 | -0.0152 | 64.8387
2.5 | 0.3589 | 0.0048 | -0.0152 | 74.7708
3 | 0.4142 | 0.00507 | -0.0147 | 81.6963
3.5 | 0.4712 | 0.00552 | -0.0149 | 85.3623
4 | 0.5374 | 0.00589 | -0.017 | 91.2394
4.5 | 0.5938 | 0.00627 | -0.0169 | 94.7049
5 | 0.6454 | 0.0068 | -0.0158 | 94.9118
5.5 | 0.7008 | 0.00711 | -0.0154 | 98.5654
6 | 0.7491 | 0.00751 | -0.0135 | 99.747
6.5 | 0.7964 | 0.00788 | -0.0113 | 101.066
7 | 0.8461 | 0.00823 | -0.0097 | 102.8068
7.5 | 0.8966 | 0.00857 | -0.0082 | 104.6208
8 | 0.9442 | 0.00902 | -0.0063 | 104.6785
8.5 | 0.9906 | 0.00947 | -0.0041 | 104.604
9 | 1.0367 | 0.00991 | -0.0019 | 104.6115
9.5 | 1.0808 | 0.01043 | 0.0005 | 103.6242
10 | 1.1198 | 0.01115 | 0.0036 | 100.4305
10.5 | 1.1596 | 0.01188 | 0.0063 | 97.6094
11 | 1.2005 | 0.01262 | 0.0088 | 95.1268
11.5 | 1.238 | 0.01356 | 0.0116 | 91.2979
12 | 1.2759 | 0.01456 | 0.014 | 87.6305
12.5 | 1.3127 | 0.01568 | 0.0164 | 83.7181
13 | 1.3441 | 0.01719 | 0.019 | 78.1908
14 | 1.4213 | 0.02027 | 0.0212 | 70.1184
14.5 | 1.4457 | 0.02244 | 0.0238 | 64.4251
15 | 1.4719 | 0.02464 | 0.026 | 59.7362
15.5 | 1.4935 | 0.02726 | 0.0282 | 54.7872
16 | 1.5121 | 0.03024 | 0.0302 | 50.0033
16.5 | 1.5298 | 0.03342 | 0.0319 | 45.775
17 | 1.5458 | 0.03691 | 0.0333 | 41.8802
17.5 | 1.5627 | 0.04047 | 0.0344 | 38.6138
18 | 1.5704 | 0.04491 | 0.0353 | 34.9677
18.5 | 1.5827 | 0.04916 | 0.0358 | 32.1949
19 | 1.5903 | 0.05389 | 0.0361 | 29.5101
19.5 | 1.5896 | 0.05969 | 0.0358 | 26.6309

## 119. Re 12M Mach 0.50 (1)
BIGFOIL.COM POLAR EXPORT
NACA63A118
NACA63A118 |  |  |  | Cl Max: | 1.188 | at alpha= | 20 | deg
JavaFoil+Calcfoil stall+Eppler ext transition |  |  |  | L/D Max: | 93.599 | at alpha= | 5.5 | deg
Re: | 12000000 |  |  | Cd Min: | 0.00582 | at alpha= | -1.5 | deg
Mach: | 0.5 |  |  | Cl=0 at alpha= | -0.81507 | deg
|  |  |  | @ Cl=0.1, Cd= | 0.0058425
|  |  |  | @ Cl=0.4, Cd= | 0.0060451
|  |  |  | @ Cl=0.6, Cd= | 0.0071803
alpha (deg) | Cl | Cd | Cm | Cl/Cd
-20 | -1.103 | 0.17237 | 0.011 | -6.397
-19.5 | -1.074 | 0.16606 | 0.011 | -6.465
-19 | -1.043 | 0.15923 | 0.01 | -6.553
-18.5 | -1.013 | 0.15695 | 0.009 | -6.453
-18 | -0.993 | 0.13832 | 0.009 | -7.179
-17.5 | -0.963 | 0.13309 | 0.008 | -7.234
-17 | -0.932 | 0.12834 | 0.008 | -7.264
-16.5 | -0.9 | 0.12639 | 0.007 | -7.118
-16 | -0.901 | 0.09603 | 0.007 | -9.378
-15.5 | -0.891 | 0.07695 | 0.007 | -11.58
-15 | -0.828 | 0.09509 | 0.006 | -8.705
-14.5 | -0.791 | 0.09463 | 0.005 | -8.364
-14 | -0.775 | 0.0873 | 0.004 | -8.873
-13.5 | -0.736 | 0.08884 | 0.003 | -8.286
-13 | -0.795 | 0.03397 | 0.004 | -23.418
-12.5 | -0.68 | 0.08191 | 0.002 | -8.303
-12 | -0.727 | 0.03432 | 0.002 | -21.173
-11.5 | -0.623 | 0.07396 | 0.001 | -8.425
-11 | -0.678 | 0.02549 | 0 | -26.609
-10.5 | -0.654 | 0.02107 | -0.001 | -31.035
-10 | -0.861 | 0.01987 | -0.002 | -43.339
-9.5 | -0.984 | 0.01613 | -0.003 | -61.011
-9 | -1.003 | 0.01439 | -0.004 | -69.681
-8.5 | -0.986 | 0.01326 | -0.005 | -74.313
-8 | -0.947 | 0.01231 | -0.006 | -76.944
-7.5 | -0.899 | 0.01157 | -0.007 | -77.728
-7 | -0.847 | 0.01052 | -0.008 | -80.458
-6.5 | -0.795 | 0.00973 | -0.009 | -81.754
-6 | -0.731 | 0.00919 | -0.01 | -79.577
-5.5 | -0.665 | 0.00871 | -0.011 | -76.322
-5 | -0.597 | 0.00822 | -0.012 | -72.619
-4.5 | -0.527 | 0.00777 | -0.013 | -67.884
-4 | -0.457 | 0.00734 | -0.015 | -62.203
-3.5 | -0.386 | 0.00699 | -0.016 | -55.168
-3 | -0.314 | 0.00659 | -0.017 | -47.686
-2.5 | -0.242 | 0.00636 | -0.018 | -38.144
-2 | -0.171 | 0.0061 | -0.019 | -27.947
-1.5 | -0.099 | 0.00582 | -0.02 | -16.935
-1 | -0.027 | 0.00583 | -0.021 | -4.566
-0.5 | 0.046 | 0.00582 | -0.022 | 7.83
0 | 0.118 | 0.00585 | -0.023 | 20.137
0.5 | 0.189 | 0.00586 | -0.024 | 32.312
1 | 0.261 | 0.00592 | -0.025 | 44.182
1.5 | 0.333 | 0.00598 | -0.026 | 55.749
2 | 0.405 | 0.00605 | -0.027 | 66.925
2.5 | 0.477 | 0.00657 | -0.029 | 72.583
3 | 0.548 | 0.00688 | -0.03 | 79.623
3.5 | 0.619 | 0.00729 | -0.031 | 84.908
4 | 0.69 | 0.00776 | -0.032 | 88.847
4.5 | 0.76 | 0.00839 | -0.033 | 90.581
5 | 0.829 | 0.00887 | -0.034 | 93.469
5.5 | 0.897 | 0.00958 | -0.035 | 93.599
6 | 0.953 | 0.01037 | -0.036 | 91.83
6.5 | 1.012 | 0.01107 | -0.036 | 91.4
7 | 1.066 | 0.01174 | -0.037 | 90.811
7.5 | 1.114 | 0.0126 | -0.038 | 88.458
8 | 1.153 | 0.01365 | -0.039 | 84.525
8.5 | 1.178 | 0.01501 | -0.04 | 78.482
9 | 1.18 | 0.01642 | -0.041 | 71.839
9.5 | 1.138 | 0.01802 | -0.042 | 63.122
10 | 0.796 | 0.02048 | -0.042 | 38.897
10.5 | 0.76 | 0.02534 | -0.042 | 30.004
11 | 0.794 | 0.02524 | -0.043 | 31.478
11.5 | 0.807 | 0.03368 | -0.043 | 23.973
12 | 0.848 | 0.03107 | -0.044 | 27.298
12.5 | 0.849 | 0.0454 | -0.043 | 18.69
13 | 0.904 | 0.03578 | -0.045 | 25.26
13.5 | 0.902 | 0.05226 | -0.044 | 17.258
14 | 0.939 | 0.05234 | -0.045 | 17.943
14.5 | 0.962 | 0.05514 | -0.045 | 17.439
15 | 0.999 | 0.05566 | -0.046 | 17.949
15.5 | 1.017 | 0.06587 | -0.046 | 15.438
16 | 0.962 | 0.12346 | -0.033 | 7.793
16.5 | 0.996 | 0.12545 | -0.036 | 7.939
17 | 1.035 | 0.12221 | -0.039 | 8.473
17.5 | 1.062 | 0.13103 | -0.04 | 8.108
18 | 1.075 | 0.1547 | -0.037 | 6.952
18.5 | 1.108 | 0.15499 | -0.038 | 7.146
19 | 1.139 | 0.15898 | -0.04 | 7.166
19.5 | 1.165 | 0.17095 | -0.04 | 6.818
20 | 1.188 | 0.19532 | -0.04 | 6.082

## 120. Re 12M Mach 0.50 (2)
BIGFOIL.COM POLAR EXPORT
NACA63A118
NACA63A118 |  |  |  | Cl Max: | 1.3142 | at alpha= | 12.5 | deg
XFOIL ncrit=9 |  |  |  | L/D Max: | 95.8151 | at alpha= | 5.5 | deg
Re: | 12000000 |  |  | Cd Min: | 0.03789 | at alpha= | 13 | deg
Mach: | 0.5 |  |  | Cl=0 at alpha= | -99 | deg
|  |  |  | @ Cl=0.1, Cd= | 0.0045074
|  |  |  | @ Cl=0.4, Cd= | 0.0049157
|  |  |  | @ Cl=0.6, Cd= | 0.0064574
alpha (deg) | Cl | Cd | Cm | Cl/Cd
0 | 0.0765 | 0.0045 | -0.0162 | 17
0.5 | 0.1399 | 0.00452 | -0.0154 | 30.9513
1 | 0.204 | 0.00456 | -0.0147 | 44.7368
1.5 | 0.2677 | 0.00461 | -0.014 | 58.0694
2 | 0.3276 | 0.00477 | -0.0124 | 68.6792
2.5 | 0.3909 | 0.00488 | -0.0114 | 80.1025
3 | 0.4547 | 0.00513 | -0.0107 | 88.6355
3.5 | 0.5196 | 0.00579 | -0.0105 | 89.7409
4 | 0.5801 | 0.00628 | -0.0092 | 92.3726
4.5 | 0.6362 | 0.00678 | -0.0068 | 93.8348
5.5 | 0.7464 | 0.00779 | -0.0013 | 95.8151
6 | 0.797 | 0.00836 | 0.0024 | 95.3349
6.5 | 0.8446 | 0.00904 | 0.0065 | 93.4292
7 | 0.8952 | 0.0097 | 0.0101 | 92.2887
7.5 | 0.9455 | 0.01045 | 0.0136 | 90.4785
8 | 0.9921 | 0.0114 | 0.0176 | 87.0263
8.5 | 1.0334 | 0.0127 | 0.0219 | 81.3701
9 | 1.0767 | 0.01411 | 0.0257 | 76.3076
9.5 | 1.1201 | 0.01568 | 0.0294 | 71.4349
10 | 1.1627 | 0.01748 | 0.0329 | 66.516
10.5 | 1.1999 | 0.01969 | 0.0366 | 60.9396
11 | 1.2395 | 0.02195 | 0.04 | 56.4692
11.5 | 1.2715 | 0.02476 | 0.0436 | 51.353
12 | 1.2993 | 0.028 | 0.0472 | 46.4036
12.5 | 1.3142 | 0.03223 | 0.0506 | 40.7757
13 | 1.3112 | 0.03789 | 0.0536 | 34.6054

## 121. Re 14M Mach 0.00 (1)
BIGFOIL.COM POLAR EXPORT
NACA63A118
NACA63A118 |  |  |  | Cl Max: | 1.477 | at alpha= | 15 | deg
JavaFoil+Calcfoil stall+Eppler ext transition |  |  |  | L/D Max: | 112.351 | at alpha= | 8.5 | deg
Re: | 14000000 |  |  | Cd Min: | 0.00554 | at alpha= | -1 | deg
Mach: | 0 |  |  | Cl=0 at alpha= | -0.81452 | deg
|  |  |  | @ Cl=0.1, Cd= | 0.0055403
|  |  |  | @ Cl=0.4, Cd= | 0.0060744
|  |  |  | @ Cl=0.6, Cd= | 0.0068659
alpha (deg) | Cl | Cd | Cm | Cl/Cd
-20 | -1.227 | 0.05324 | 0.014 | -23.04
-19.5 | -1.248 | 0.04808 | 0.013 | -25.954
-19 | -1.265 | 0.04436 | 0.012 | -28.528
-18.5 | -1.283 | 0.04015 | 0.012 | -31.944
-18 | -1.297 | 0.03632 | 0.011 | -35.72
-17.5 | -1.31 | 0.03276 | 0.01 | -39.976
-17 | -1.319 | 0.02964 | 0.01 | -44.48
-16.5 | -1.324 | 0.02714 | 0.009 | -48.781
-16 | -1.326 | 0.02468 | 0.008 | -53.733
-15.5 | -1.326 | 0.02245 | 0.008 | -59.052
-15 | -1.322 | 0.02033 | 0.007 | -65.01
-14.5 | -1.314 | 0.01871 | 0.006 | -70.208
-14 | -1.303 | 0.01707 | 0.005 | -76.371
-13.5 | -1.29 | 0.01557 | 0.004 | -82.87
-13 | -1.27 | 0.01464 | 0.004 | -86.71
-12.5 | -1.245 | 0.01367 | 0.003 | -91.087
-12 | -1.216 | 0.013 | 0.002 | -93.497
-11.5 | -1.183 | 0.0124 | 0.001 | -95.408
-11 | -1.147 | 0.01179 | 0 | -97.227
-10.5 | -1.108 | 0.01126 | -0.001 | -98.381
-10 | -1.075 | 0.01063 | -0.002 | -101.105
-9.5 | -1.027 | 0.01008 | -0.002 | -101.903
-9 | -0.977 | 0.00972 | -0.003 | -100.539
-8.5 | -0.925 | 0.0093 | -0.004 | -99.52
-8 | -0.871 | 0.00898 | -0.005 | -96.964
-7.5 | -0.814 | 0.0085 | -0.006 | -95.871
-7 | -0.757 | 0.00821 | -0.007 | -92.187
-6.5 | -0.699 | 0.00791 | -0.008 | -88.367
-6 | -0.64 | 0.00765 | -0.009 | -83.649
-5.5 | -0.58 | 0.0074 | -0.01 | -78.353
-5 | -0.519 | 0.00712 | -0.011 | -72.895
-4.5 | -0.458 | 0.00687 | -0.012 | -66.667
-4 | -0.396 | 0.00663 | -0.013 | -59.769
-3.5 | -0.334 | 0.0064 | -0.013 | -52.296
-3 | -0.272 | 0.00618 | -0.014 | -44.091
-2.5 | -0.21 | 0.00599 | -0.015 | -35.084
-2 | -0.148 | 0.00586 | -0.016 | -25.23
-1.5 | -0.085 | 0.00565 | -0.017 | -15.126
-1 | -0.023 | 0.00554 | -0.018 | -4.158
-0.5 | 0.039 | 0.00555 | -0.019 | 7.112
0 | 0.102 | 0.00554 | -0.02 | 18.397
0.5 | 0.164 | 0.00557 | -0.021 | 29.465
1 | 0.227 | 0.00562 | -0.022 | 40.305
1.5 | 0.289 | 0.00564 | -0.023 | 51.239
2 | 0.351 | 0.00594 | -0.024 | 59.107
2.5 | 0.413 | 0.00611 | -0.025 | 67.665
3 | 0.475 | 0.00632 | -0.026 | 75.176
3.5 | 0.537 | 0.00658 | -0.027 | 81.649
4 | 0.599 | 0.00686 | -0.027 | 87.352
4.5 | 0.66 | 0.00722 | -0.028 | 91.369
5 | 0.721 | 0.0075 | -0.029 | 96.168
5.5 | 0.781 | 0.00782 | -0.03 | 99.944
6 | 0.841 | 0.00822 | -0.031 | 102.33
6.5 | 0.899 | 0.00856 | -0.032 | 105.077
7 | 0.956 | 0.00869 | -0.033 | 110.02
7.5 | 1.012 | 0.00901 | -0.034 | 112.259
8 | 1.065 | 0.00949 | -0.035 | 112.244
8.5 | 1.117 | 0.00995 | -0.036 | 112.351
9 | 1.167 | 0.0106 | -0.036 | 110.164
9.5 | 1.203 | 0.01116 | -0.037 | 107.806
10 | 1.245 | 0.01173 | -0.038 | 106.093
10.5 | 1.284 | 0.01239 | -0.038 | 103.629
11 | 1.321 | 0.013 | -0.039 | 101.667
11.5 | 1.355 | 0.01363 | -0.04 | 99.427
12 | 1.385 | 0.01432 | -0.041 | 96.722
12.5 | 1.411 | 0.01513 | -0.041 | 93.299
13 | 1.434 | 0.01597 | -0.042 | 89.786
13.5 | 1.451 | 0.01706 | -0.043 | 85.009
14 | 1.464 | 0.01815 | -0.043 | 80.68
14.5 | 1.474 | 0.01939 | -0.044 | 76.039
15 | 1.477 | 0.02078 | -0.045 | 71.095
15.5 | 1.475 | 0.0223 | -0.045 | 66.148
16 | 1.468 | 0.02406 | -0.046 | 61.033
16.5 | 1.458 | 0.02604 | -0.046 | 55.982
17 | 1.443 | 0.0284 | -0.047 | 50.819
17.5 | 1.426 | 0.03099 | -0.047 | 46.01
18 | 1.405 | 0.03395 | -0.047 | 41.381
18.5 | 1.382 | 0.03692 | -0.048 | 37.439
19 | 1.357 | 0.0402 | -0.048 | 33.754
19.5 | 1.329 | 0.04403 | -0.048 | 30.18
20 | 1.299 | 0.0483 | -0.049 | 26.898

## 122. Re 14M Mach 0.00 (2)
BIGFOIL.COM POLAR EXPORT
NACA63A118
NACA63A118 |  |  |  | Cl Max: | 1.6697 | at alpha= | 20 | deg
XFOIL ncrit=9 |  |  |  | L/D Max: | 111.481 | at alpha= | 9.5 | deg
Re: | 14000000 |  |  | Cd Min: | 0.04399 | at alpha= | 20 | deg
Mach: | 0 |  |  | Cl=0 at alpha= | -0.68484 | deg
|  |  |  | @ Cl=0.1, Cd= | 0.0043395
|  |  |  | @ Cl=0.4, Cd= | 0.0051615
|  |  |  | @ Cl=0.6, Cd= | 0.0062585
alpha (deg) | Cl | Cd | Cm | Cl/Cd
-19.5 | -1.5971 | 0.03365 | -0.0513 | -47.4621
-19 | -1.5816 | 0.03069 | -0.0506 | -51.5347
-18.5 | -1.5649 | 0.02792 | -0.0497 | -56.0494
-18 | -1.5422 | 0.02573 | -0.0488 | -59.9378
-17.5 | -1.5253 | 0.02323 | -0.0473 | -65.6608
-17 | -1.5016 | 0.02128 | -0.0459 | -70.5639
-16.5 | -1.4775 | 0.01946 | -0.0441 | -75.925
-16 | -1.4505 | 0.01789 | -0.0425 | -81.0788
-15.5 | -1.4158 | 0.01631 | -0.042 | -86.8056
-15 | -1.374 | 0.01522 | -0.0421 | -90.276
-14.5 | -1.346 | 0.01404 | -0.0396 | -95.8689
-14 | -1.3122 | 0.01321 | -0.0376 | -99.3338
-13.5 | -1.2756 | 0.0125 | -0.0356 | -102.048
-13 | -1.2366 | 0.01192 | -0.0339 | -103.7416
-12.5 | -1.196 | 0.01142 | -0.0322 | -104.7285
-12 | -1.1565 | 0.01089 | -0.03 | -106.1983
-11.5 | -1.1144 | 0.01044 | -0.0281 | -106.7433
-11 | -1.0693 | 0.01004 | -0.0267 | -106.504
-10.5 | -1.0244 | 0.00967 | -0.0252 | -105.9359
-10 | -0.9809 | 0.00931 | -0.0232 | -105.3598
-9.5 | -0.9381 | 0.00896 | -0.021 | -104.6987
-9 | -0.8886 | 0.00859 | -0.0202 | -103.4459
-8.5 | -0.8382 | 0.00823 | -0.0196 | -101.8469
-8 | -0.7883 | 0.00783 | -0.0188 | -100.6769
-7.5 | -0.7358 | 0.00753 | -0.0185 | -97.7158
-7 | -0.683 | 0.00726 | -0.0182 | -94.0771
-6.5 | -0.6294 | 0.007 | -0.018 | -89.9143
-6 | -0.5749 | 0.00675 | -0.018 | -85.1704
-5.5 | -0.5199 | 0.0065 | -0.0182 | -79.9846
-5 | -0.4653 | 0.00622 | -0.0182 | -74.8071
-4.5 | -0.4074 | 0.00587 | -0.0191 | -69.4037
-4 | -0.3433 | 0.00563 | -0.0212 | -60.9769
-3.5 | -0.2852 | 0.00554 | -0.0219 | -51.4801
-3 | -0.2382 | 0.00512 | -0.0203 | -46.5234
-2.5 | -0.19 | 0.00479 | -0.0188 | -39.666
-2 | -0.1385 | 0.00462 | -0.018 | -29.9784
-1.5 | -0.086 | 0.00449 | -0.0174 | -19.1537
-1 | -0.0341 | 0.00436 | -0.0167 | -7.8211
-0.5 | 0.02 | 0.00434 | -0.0163 | 4.6083
0 | 0.0739 | 0.00433 | -0.016 | 17.067
0.5 | 0.1288 | 0.00435 | -0.0159 | 29.6092
1 | 0.1832 | 0.0044 | -0.0157 | 41.6364
1.5 | 0.2376 | 0.00448 | -0.0155 | 53.0357
2 | 0.2909 | 0.00466 | -0.0151 | 62.4249
2.5 | 0.3458 | 0.00484 | -0.0151 | 71.4463
3 | 0.398 | 0.00515 | -0.0146 | 77.2816
3.5 | 0.459 | 0.0055 | -0.0161 | 83.4545
4 | 0.5218 | 0.00582 | -0.0181 | 89.6564
4.5 | 0.5791 | 0.00612 | -0.0188 | 94.6242
5.5 | 0.6847 | 0.00682 | -0.0182 | 100.3959
6 | 0.7366 | 0.00719 | -0.0178 | 102.4478
6.5 | 0.7885 | 0.00753 | -0.0173 | 104.7145
7 | 0.8392 | 0.00785 | -0.0166 | 106.9045
7.5 | 0.8855 | 0.00814 | -0.015 | 108.7838
8 | 0.9299 | 0.0085 | -0.013 | 109.4
8.5 | 0.9756 | 0.00887 | -0.0114 | 109.9887
9 | 1.023 | 0.00921 | -0.0102 | 111.0749
9.5 | 1.0691 | 0.00959 | -0.0089 | 111.4807
10 | 1.111 | 0.01005 | -0.0068 | 110.5473
10.5 | 1.152 | 0.01054 | -0.0046 | 109.2979
11 | 1.1922 | 0.01108 | -0.0025 | 107.5993
11.5 | 1.232 | 0.01163 | -0.0005 | 105.9329
12 | 1.27 | 0.01227 | 0.0016 | 103.5045
12.5 | 1.3072 | 0.01299 | 0.0037 | 100.6313
13 | 1.3424 | 0.01382 | 0.0058 | 97.1346
13.5 | 1.3759 | 0.0148 | 0.008 | 92.9662
14 | 1.4104 | 0.01565 | 0.0097 | 90.1214
15 | 1.4818 | 0.01817 | 0.0117 | 81.552
15.5 | 1.5063 | 0.01989 | 0.014 | 75.7315
16 | 1.5347 | 0.02143 | 0.0157 | 71.6146
16.5 | 1.5534 | 0.02371 | 0.0178 | 65.5167
17 | 1.5778 | 0.0257 | 0.0193 | 61.393
17.5 | 1.5985 | 0.02804 | 0.0208 | 57.0078
18 | 1.6109 | 0.03114 | 0.0224 | 51.7309
19.5 | 1.6604 | 0.04013 | 0.0249 | 41.3755
20 | 1.6697 | 0.04399 | 0.0254 | 37.9564

## 123. Re 14M Mach 0.10 (1)
BIGFOIL.COM POLAR EXPORT
NACA63A118
NACA63A118 |  |  |  | Cl Max: | 1.463 | at alpha= | 14.5 | deg
JavaFoil+Calcfoil stall+Eppler ext transition |  |  |  | L/D Max: | 112.194 | at alpha= | 8 | deg
Re: | 14000000 |  |  | Cd Min: | 0.00555 | at alpha= | -0.5 | deg
Mach: | 0.1 |  |  | Cl=0 at alpha= | -0.81746 | deg
|  |  |  | @ Cl=0.1, Cd= | 0.0055693
|  |  |  | @ Cl=0.4, Cd= | 0.0061068
|  |  |  | @ Cl=0.6, Cd= | 0.00689
alpha (deg) | Cl | Cd | Cm | Cl/Cd
-20 | -1.174 | 0.0575 | 0.013 | -20.409
-19.5 | -1.197 | 0.05293 | 0.013 | -22.617
-19 | -1.221 | 0.04739 | 0.012 | -25.773
-18.5 | -1.243 | 0.04262 | 0.012 | -29.163
-18 | -1.262 | 0.03844 | 0.011 | -32.821
-17.5 | -1.279 | 0.03437 | 0.01 | -37.204
-17 | -1.291 | 0.03125 | 0.01 | -41.311
-16.5 | -1.301 | 0.02823 | 0.009 | -46.074
-16 | -1.307 | 0.0256 | 0.008 | -51.046
-15.5 | -1.309 | 0.02327 | 0.008 | -56.231
-15 | -1.308 | 0.02115 | 0.007 | -61.831
-14.5 | -1.303 | 0.01932 | 0.006 | -67.415
-14 | -1.294 | 0.01755 | 0.005 | -73.776
-13.5 | -1.283 | 0.01597 | 0.005 | -80.34
-13 | -1.265 | 0.01494 | 0.004 | -84.682
-12.5 | -1.243 | 0.01397 | 0.003 | -88.973
-12 | -1.215 | 0.01319 | 0.002 | -92.099
-11.5 | -1.183 | 0.01257 | 0.001 | -94.158
-11 | -1.148 | 0.01194 | 0 | -96.126
-10.5 | -1.109 | 0.01139 | -0.001 | -97.39
-10 | -1.068 | 0.01091 | -0.002 | -97.949
-9.5 | -1.031 | 0.01024 | -0.002 | -100.673
-9 | -0.981 | 0.00977 | -0.003 | -100.438
-8.5 | -0.929 | 0.00941 | -0.004 | -98.717
-8 | -0.874 | 0.00905 | -0.005 | -96.58
-7.5 | -0.818 | 0.00856 | -0.006 | -95.565
-7 | -0.761 | 0.00823 | -0.007 | -92.387
-6.5 | -0.702 | 0.00796 | -0.008 | -88.168
-6 | -0.643 | 0.0077 | -0.009 | -83.491
-5.5 | -0.583 | 0.00745 | -0.01 | -78.175
-5 | -0.522 | 0.00713 | -0.011 | -73.161
-4.5 | -0.46 | 0.00688 | -0.012 | -66.879
-4 | -0.398 | 0.00664 | -0.013 | -59.95
-3.5 | -0.336 | 0.0064 | -0.014 | -52.52
-3 | -0.274 | 0.00619 | -0.015 | -44.259
-2.5 | -0.211 | 0.00599 | -0.015 | -35.245
-2 | -0.149 | 0.00586 | -0.016 | -25.345
-1.5 | -0.086 | 0.00565 | -0.017 | -15.198
-1 | -0.023 | 0.00557 | -0.018 | -4.163
-0.5 | 0.04 | 0.00555 | -0.019 | 7.148
0 | 0.102 | 0.00557 | -0.02 | 18.397
0.5 | 0.165 | 0.00557 | -0.021 | 29.599
1 | 0.228 | 0.00562 | -0.022 | 40.512
1.5 | 0.29 | 0.00564 | -0.023 | 51.47
2 | 0.353 | 0.00594 | -0.024 | 59.359
2.5 | 0.415 | 0.00616 | -0.025 | 67.411
3 | 0.478 | 0.00633 | -0.026 | 75.486
3.5 | 0.54 | 0.00659 | -0.027 | 81.918
4 | 0.602 | 0.0069 | -0.028 | 87.275
4.5 | 0.663 | 0.00723 | -0.029 | 91.783
5 | 0.725 | 0.00752 | -0.029 | 96.391
5.5 | 0.785 | 0.00788 | -0.03 | 99.654
6 | 0.845 | 0.00824 | -0.031 | 102.577
6.5 | 0.903 | 0.00862 | -0.032 | 104.765
7 | 0.96 | 0.00877 | -0.033 | 109.492
7.5 | 1.016 | 0.00912 | -0.034 | 111.409
8 | 1.07 | 0.00954 | -0.035 | 112.194
8.5 | 1.122 | 0.01008 | -0.036 | 111.328
9 | 1.17 | 0.01058 | -0.037 | 110.535
9.5 | 1.206 | 0.01128 | -0.037 | 106.967
10 | 1.248 | 0.01187 | -0.038 | 105.166
10.5 | 1.287 | 0.01254 | -0.039 | 102.627
11 | 1.323 | 0.01317 | -0.039 | 100.483
11.5 | 1.355 | 0.01385 | -0.04 | 97.873
12 | 1.384 | 0.01454 | -0.041 | 95.189
12.5 | 1.409 | 0.01538 | -0.042 | 91.604
13 | 1.429 | 0.01628 | -0.042 | 87.774
13.5 | 1.444 | 0.01744 | -0.043 | 82.823
14 | 1.455 | 0.01858 | -0.043 | 78.338
14.5 | 1.463 | 0.01993 | -0.044 | 73.401
15 | 1.462 | 0.02145 | -0.045 | 68.155
15.5 | 1.457 | 0.02301 | -0.045 | 63.319
16 | 1.446 | 0.0249 | -0.046 | 58.069
16.5 | 1.431 | 0.02719 | -0.046 | 52.627
17 | 1.413 | 0.02952 | -0.047 | 47.863
17.5 | 1.391 | 0.03224 | -0.047 | 43.147
18 | 1.366 | 0.03553 | -0.047 | 38.433
18.5 | 1.338 | 0.03878 | -0.048 | 34.501
19 | 1.308 | 0.04242 | -0.048 | 30.832
19.5 | 1.275 | 0.04667 | -0.048 | 27.321

## 124. Re 14M Mach 0.10 (2)
BIGFOIL.COM POLAR EXPORT
NACA63A118
NACA63A118 |  |  |  | Cl Max: | 1.664 | at alpha= | 20 | deg
XFOIL ncrit=9 |  |  |  | L/D Max: | 111.035 | at alpha= | 9.5 | deg
Re: | 14000000 |  |  | Cd Min: | 0.04655 | at alpha= | 20 | deg
Mach: | 0.1 |  |  | Cl=0 at alpha= | -0.6829 | deg
|  |  |  | @ Cl=0.1, Cd= | 0.0043447
|  |  |  | @ Cl=0.4, Cd= | 0.00515
|  |  |  | @ Cl=0.6, Cd= | 0.0062952
alpha (deg) | Cl | Cd | Cm | Cl/Cd
-19.5 | -1.5907 | 0.03594 | -0.0538 | -44.2599
-19 | -1.5785 | 0.03257 | -0.0531 | -48.4648
-18.5 | -1.5627 | 0.02955 | -0.0523 | -52.8832
-18 | -1.5395 | 0.02727 | -0.0514 | -56.454
-17.5 | -1.5246 | 0.0245 | -0.0498 | -62.2286
-17 | -1.5013 | 0.02242 | -0.0484 | -66.9625
-16.5 | -1.4788 | 0.02038 | -0.0466 | -72.5613
-16 | -1.4525 | 0.01866 | -0.0449 | -77.8403
-15.5 | -1.4177 | 0.01703 | -0.0444 | -83.2472
-15 | -1.3754 | 0.0158 | -0.0446 | -87.0506
-14.5 | -1.3478 | 0.01451 | -0.0421 | -92.8877
-14 | -1.3155 | 0.01354 | -0.0398 | -97.1566
-13.5 | -1.2786 | 0.01278 | -0.0379 | -100.0469
-13 | -1.2398 | 0.01214 | -0.036 | -102.1252
-12.5 | -1.1995 | 0.01159 | -0.0342 | -103.4944
-12 | -1.1595 | 0.01104 | -0.032 | -105.0272
-11.5 | -1.1179 | 0.01057 | -0.0299 | -105.7616
-11 | -1.0732 | 0.01014 | -0.0283 | -105.8383
-10.5 | -1.0276 | 0.00975 | -0.0267 | -105.3949
-10 | -0.9829 | 0.00938 | -0.0249 | -104.7868
-9.5 | -0.9404 | 0.00904 | -0.0225 | -104.0265
-9 | -0.8927 | 0.00866 | -0.0212 | -103.0831
-8.5 | -0.8421 | 0.00829 | -0.0204 | -101.5802
-8 | -0.792 | 0.00788 | -0.0195 | -100.5076
-7.5 | -0.7394 | 0.00757 | -0.0191 | -97.675
-7 | -0.6862 | 0.00729 | -0.0188 | -94.1289
-6.5 | -0.6324 | 0.00703 | -0.0185 | -89.9573
-6 | -0.5777 | 0.00677 | -0.0185 | -85.3323
-5.5 | -0.5224 | 0.00652 | -0.0186 | -80.1227
-5 | -0.4676 | 0.00624 | -0.0185 | -74.9359
-4.5 | -0.4098 | 0.00589 | -0.0193 | -69.5756
-4 | -0.3451 | 0.00565 | -0.0215 | -61.0796
-3.5 | -0.2867 | 0.00555 | -0.0221 | -51.6577
-3 | -0.2394 | 0.00513 | -0.0204 | -46.6667
-2.5 | -0.1913 | 0.00479 | -0.0189 | -39.9374
-2 | -0.1394 | 0.00462 | -0.0181 | -30.1732
-1.5 | -0.0867 | 0.00449 | -0.0175 | -19.3096
-1 | -0.0345 | 0.00436 | -0.0167 | -7.9128
-0.5 | 0.0199 | 0.00434 | -0.0164 | 4.5853
0 | 0.0741 | 0.00434 | -0.016 | 17.0737
0.5 | 0.1293 | 0.00435 | -0.0159 | 29.7241
1 | 0.184 | 0.0044 | -0.0157 | 41.8182
1.5 | 0.2387 | 0.00448 | -0.0155 | 53.2812
2 | 0.2924 | 0.00466 | -0.0151 | 62.7468
2.5 | 0.3475 | 0.00484 | -0.0151 | 71.7975
3 | 0.4 | 0.00515 | -0.0145 | 77.6699
3.5 | 0.462 | 0.00551 | -0.0162 | 83.8475
4 | 0.5242 | 0.00583 | -0.0179 | 89.9142
4.5 | 0.5818 | 0.00614 | -0.0186 | 94.7557
5 | 0.6334 | 0.00658 | -0.018 | 96.2614
5.5 | 0.6877 | 0.00685 | -0.0179 | 100.3942
6 | 0.7397 | 0.00723 | -0.0173 | 102.3098
6.5 | 0.7917 | 0.00757 | -0.0168 | 104.5839
7 | 0.8409 | 0.0079 | -0.0156 | 106.443
7.5 | 0.8872 | 0.00818 | -0.0139 | 108.4597
8 | 0.9327 | 0.00855 | -0.0121 | 109.0877
8.5 | 0.9789 | 0.00893 | -0.0105 | 109.6193
9 | 1.0268 | 0.00927 | -0.0093 | 110.7659
9.5 | 1.0726 | 0.00966 | -0.0077 | 111.0352
10 | 1.1137 | 0.01017 | -0.0054 | 109.5084
10.5 | 1.1548 | 0.01068 | -0.0031 | 108.1273
11 | 1.1951 | 0.01123 | -0.001 | 106.4203
11.5 | 1.2347 | 0.01183 | 0.0012 | 104.3702
12 | 1.2726 | 0.01252 | 0.0034 | 101.6454
12.5 | 1.3106 | 0.01325 | 0.0054 | 98.9132
13 | 1.3443 | 0.0142 | 0.0078 | 94.669
13.5 | 1.3781 | 0.01522 | 0.01 | 90.5453
14 | 1.412 | 0.01617 | 0.0118 | 87.3222
14.5 | 1.4536 | 0.01744 | 0.0119 | 83.3486
15 | 1.4831 | 0.0189 | 0.0139 | 78.4709
15.5 | 1.5065 | 0.02077 | 0.0163 | 72.5325
16 | 1.5338 | 0.0225 | 0.0181 | 68.1689
16.5 | 1.5522 | 0.02492 | 0.0202 | 62.2873
17 | 1.5754 | 0.02711 | 0.0217 | 58.1114
17.5 | 1.5952 | 0.02966 | 0.0232 | 53.7829
19.5 | 1.6551 | 0.0425 | 0.027 | 38.9435
20 | 1.664 | 0.04655 | 0.0274 | 35.7465

## 125. Re 14M Mach 0.25 (1)
BIGFOIL.COM POLAR EXPORT
NACA63A118
NACA63A118 |  |  |  | Cl Max: | 1.385 | at alpha= | 13 | deg
JavaFoil+Calcfoil stall+Eppler ext transition |  |  |  | L/D Max: | 109.123 | at alpha= | 7.5 | deg
Re: | 14000000 |  |  | Cd Min: | 0.00559 | at alpha= | -1 | deg
Mach: | 0.25 |  |  | Cl=0 at alpha= | -0.81539 | deg
|  |  |  | @ Cl=0.1, Cd= | 0.0056184
|  |  |  | @ Cl=0.4, Cd= | 0.0061383
|  |  |  | @ Cl=0.6, Cd= | 0.0069529
alpha (deg) | Cl | Cd | Cm | Cl/Cd
-18.5 | -0.888 | 0.07929 | 0.011 | -11.193
-18 | -0.951 | 0.06366 | 0.011 | -14.943
-17.5 | -1.007 | 0.0534 | 0.01 | -18.852
-17 | -1.058 | 0.04465 | 0.01 | -23.692
-16.5 | -1.1 | 0.03926 | 0.009 | -28.01
-16 | -1.139 | 0.03357 | 0.008 | -33.914
-15.5 | -1.168 | 0.02987 | 0.008 | -39.114
-15 | -1.192 | 0.02658 | 0.007 | -44.837
-14.5 | -1.21 | 0.02339 | 0.006 | -51.738
-14 | -1.22 | 0.02123 | 0.005 | -57.449
-13.5 | -1.224 | 0.0192 | 0.005 | -63.752
-13 | -1.223 | 0.01738 | 0.004 | -70.379
-12.5 | -1.217 | 0.01557 | 0.003 | -78.134
-12 | -1.201 | 0.01448 | 0.002 | -82.984
-11.5 | -1.179 | 0.01364 | 0.001 | -86.45
-11 | -1.15 | 0.01286 | 0 | -89.441
-10.5 | -1.117 | 0.01219 | -0.001 | -91.594
-10 | -1.079 | 0.01158 | -0.002 | -93.138
-9.5 | -1.038 | 0.01099 | -0.002 | -94.446
-9 | -1 | 0.01033 | -0.003 | -96.829
-8.5 | -0.949 | 0.00988 | -0.004 | -96.1
-8 | -0.894 | 0.00942 | -0.005 | -94.894
-7.5 | -0.838 | 0.00903 | -0.006 | -92.739
-7 | -0.78 | 0.00849 | -0.007 | -91.845
-6.5 | -0.72 | 0.00818 | -0.008 | -88.022
-6 | -0.66 | 0.00791 | -0.009 | -83.438
-5.5 | -0.598 | 0.00761 | -0.01 | -78.633
-5 | -0.536 | 0.00732 | -0.011 | -73.156
-4.5 | -0.473 | 0.007 | -0.012 | -67.555
-4 | -0.409 | 0.00676 | -0.013 | -60.548
-3.5 | -0.345 | 0.0065 | -0.014 | -53.139
-3 | -0.281 | 0.00627 | -0.015 | -44.888
-2.5 | -0.217 | 0.00607 | -0.016 | -35.773
-2 | -0.153 | 0.00592 | -0.017 | -25.796
-1.5 | -0.088 | 0.00571 | -0.018 | -15.45
-1 | -0.024 | 0.00559 | -0.019 | -4.256
-0.5 | 0.041 | 0.0056 | -0.02 | 7.272
0 | 0.105 | 0.00562 | -0.021 | 18.749
0.5 | 0.17 | 0.00563 | -0.022 | 30.116
1 | 0.234 | 0.00566 | -0.023 | 41.366
1.5 | 0.298 | 0.0057 | -0.024 | 52.341
2 | 0.363 | 0.00604 | -0.025 | 60.006
2.5 | 0.427 | 0.00621 | -0.025 | 68.677
3 | 0.491 | 0.00643 | -0.026 | 76.302
3.5 | 0.555 | 0.00671 | -0.027 | 82.671
4 | 0.618 | 0.00705 | -0.028 | 87.648
4.5 | 0.681 | 0.00738 | -0.029 | 92.338
5 | 0.744 | 0.00771 | -0.03 | 96.562
5.5 | 0.806 | 0.00813 | -0.031 | 99.157
6 | 0.867 | 0.00855 | -0.032 | 101.484
6.5 | 0.927 | 0.0089 | -0.033 | 104.177
7 | 0.985 | 0.00911 | -0.034 | 108.029
7.5 | 1.041 | 0.00954 | -0.035 | 109.123
8 | 1.094 | 0.01008 | -0.036 | 108.586
8.5 | 1.136 | 0.01071 | -0.036 | 106.059
9 | 1.18 | 0.01136 | -0.037 | 103.872
9.5 | 1.222 | 0.01201 | -0.038 | 101.818
10 | 1.261 | 0.01275 | -0.039 | 98.89
10.5 | 1.295 | 0.01345 | -0.04 | 96.29
11 | 1.325 | 0.01426 | -0.04 | 92.936
11.5 | 1.35 | 0.01509 | -0.041 | 89.452
12 | 1.368 | 0.01603 | -0.042 | 85.31
12.5 | 1.379 | 0.01718 | -0.042 | 80.268
13 | 1.385 | 0.01843 | -0.043 | 75.127
13.5 | 1.384 | 0.01991 | -0.044 | 69.511
14 | 1.377 | 0.02148 | -0.044 | 64.081
14.5 | 1.362 | 0.02358 | -0.045 | 57.757
15 | 1.334 | 0.02593 | -0.045 | 51.469
15.5 | 1.299 | 0.02851 | -0.046 | 45.574
16 | 1.258 | 0.03136 | -0.046 | 40.105
16.5 | 1.209 | 0.03491 | -0.047 | 34.621
17 | 1.153 | 0.03894 | -0.047 | 29.617
17.5 | 1.09 | 0.04473 | -0.047 | 24.373
18 | 1.023 | 0.05116 | -0.047 | 19.994

## 126. Re 14M Mach 0.25 (2)
BIGFOIL.COM POLAR EXPORT
NACA63A118
NACA63A118 |  |  |  | Cl Max: | 1.6123 | at alpha= | 19 | deg
XFOIL ncrit=9 |  |  |  | L/D Max: | 107.61 | at alpha= | 8 | deg
Re: | 14000000 |  |  | Cd Min: | 0.06314 | at alpha= | 20 | deg
Mach: | 0.25 |  |  | Cl=0 at alpha= | -0.67232 | deg
|  |  |  | @ Cl=0.1, Cd= | 0.0044037
|  |  |  | @ Cl=0.4, Cd= | 0.0050984
|  |  |  | @ Cl=0.6, Cd= | 0.0062659
alpha (deg) | Cl | Cd | Cm | Cl/Cd
-19 | -1.5448 | 0.04502 | -0.0647 | -34.3136
-18.5 | -1.5356 | 0.04062 | -0.0644 | -37.804
-18 | -1.5189 | 0.03697 | -0.0638 | -41.0847
-17.5 | -1.5078 | 0.0331 | -0.0628 | -45.5529
-17 | -1.4913 | 0.02978 | -0.0615 | -50.0772
-16.5 | -1.4779 | 0.02648 | -0.0596 | -55.8119
-16 | -1.4568 | 0.02387 | -0.0577 | -61.0306
-15.5 | -1.4308 | 0.02158 | -0.0559 | -66.3021
-14.5 | -1.3556 | 0.01777 | -0.0546 | -76.2859
-14 | -1.3279 | 0.01603 | -0.052 | -82.8384
-13.5 | -1.2916 | 0.0148 | -0.0499 | -87.2703
-13 | -1.2541 | 0.01374 | -0.0477 | -91.2737
-12.5 | -1.2156 | 0.0128 | -0.0453 | -94.9688
-12 | -1.1753 | 0.01203 | -0.0427 | -97.6974
-11.5 | -1.1333 | 0.01138 | -0.0402 | -99.587
-11 | -1.0911 | 0.01078 | -0.0375 | -101.2152
-10.5 | -1.0478 | 0.01024 | -0.0348 | -102.3242
-10 | -0.9996 | 0.00983 | -0.0329 | -101.6887
-9.5 | -0.9528 | 0.00937 | -0.0307 | -101.6862
-9 | -0.9047 | 0.009 | -0.0286 | -100.5222
-8.5 | -0.8591 | 0.00867 | -0.026 | -99.0888
-8 | -0.8112 | 0.00821 | -0.0239 | -98.8063
-7.5 | -0.7578 | 0.00783 | -0.0229 | -96.7816
-7 | -0.7033 | 0.0075 | -0.0222 | -93.7733
-6.5 | -0.6486 | 0.00719 | -0.0215 | -90.2086
-6 | -0.5924 | 0.00692 | -0.0211 | -85.6069
-5.5 | -0.5357 | 0.00665 | -0.0209 | -80.5564
-5 | -0.4795 | 0.00636 | -0.0206 | -75.3931
-4.5 | -0.4225 | 0.00598 | -0.0206 | -70.6522
-4 | -0.3549 | 0.00572 | -0.0229 | -62.0455
-3.5 | -0.2949 | 0.0056 | -0.0233 | -52.6607
-2.5 | -0.1981 | 0.00481 | -0.0196 | -41.185
-2 | -0.1444 | 0.00464 | -0.0187 | -31.1207
-1.5 | -0.0905 | 0.00451 | -0.0179 | -20.0665
-1 | -0.0367 | 0.00437 | -0.017 | -8.3982
-0.5 | 0.0193 | 0.00435 | -0.0166 | 4.4368
1.5 | 0.2449 | 0.0045 | -0.0154 | 54.4222
2 | 0.3002 | 0.00468 | -0.015 | 64.1453
2.5 | 0.3566 | 0.00487 | -0.0147 | 73.2238
3 | 0.4117 | 0.00516 | -0.0143 | 79.7868
4 | 0.5376 | 0.00591 | -0.0171 | 90.9645
4.5 | 0.5964 | 0.00623 | -0.0175 | 95.7303
5 | 0.6475 | 0.00674 | -0.0162 | 96.0682
5.5 | 0.7036 | 0.00703 | -0.0159 | 100.0853
6 | 0.7536 | 0.00744 | -0.0144 | 101.2903
6.5 | 0.801 | 0.00777 | -0.0122 | 103.0888
7 | 0.8503 | 0.00811 | -0.0105 | 104.8459
7.5 | 0.9011 | 0.00844 | -0.0091 | 106.7654
8 | 0.9502 | 0.00883 | -0.0074 | 107.6104
8.5 | 0.9964 | 0.0093 | -0.0051 | 107.1398
9 | 1.0437 | 0.0097 | -0.0031 | 107.5979
9.5 | 1.0865 | 0.01024 | -0.0004 | 106.1035
10.5 | 1.1688 | 0.01154 | 0.0051 | 101.2825
11 | 1.2095 | 0.01226 | 0.0076 | 98.6542
11.5 | 1.2475 | 0.01315 | 0.0105 | 94.8669
12 | 1.2859 | 0.0141 | 0.013 | 91.1986
12.5 | 1.3224 | 0.0152 | 0.0154 | 87
13 | 1.355 | 0.0166 | 0.0181 | 81.6265
13.5 | 1.3894 | 0.018 | 0.0203 | 77.1889
14 | 1.4213 | 0.0195 | 0.0225 | 72.8872
14.5 | 1.4572 | 0.0216 | 0.0233 | 67.463
15 | 1.4843 | 0.02375 | 0.0254 | 62.4968
15.5 | 1.5069 | 0.02626 | 0.0277 | 57.3839
16 | 1.5296 | 0.02889 | 0.0297 | 52.9457
16.5 | 1.5478 | 0.03201 | 0.0314 | 48.3536
17 | 1.5663 | 0.03519 | 0.033 | 44.5098
17.5 | 1.5829 | 0.03872 | 0.0342 | 40.8807
18.5 | 1.6053 | 0.04702 | 0.036 | 34.1408
19 | 1.6123 | 0.05178 | 0.0363 | 31.1375
19.5 | 1.6118 | 0.05741 | 0.0363 | 28.0752
20 | 1.6123 | 0.06314 | 0.0359 | 25.5353

## 127. Re 14M Mach 0.50 (1)
BIGFOIL.COM POLAR EXPORT
NACA63A118
NACA63A118 |  |  |  | Cl Max: | 1.188 | at alpha= | 20 | deg
JavaFoil+Calcfoil stall+Eppler ext transition |  |  |  | L/D Max: | 94.678 | at alpha= | 5.5 | deg
Re: | 14000000 |  |  | Cd Min: | 0.00579 | at alpha= | -1 | deg
Mach: | 0.5 |  |  | Cl=0 at alpha= | -0.81507 | deg
|  |  |  | @ Cl=0.1, Cd= | 0.0058075
|  |  |  | @ Cl=0.4, Cd= | 0.0063422
|  |  |  | @ Cl=0.6, Cd= | 0.0072549
alpha (deg) | Cl | Cd | Cm | Cl/Cd
-20 | -1.101 | 0.18051 | 0.011 | -6.101
-19.5 | -1.071 | 0.18052 | 0.011 | -5.93
-19 | -1.041 | 0.17363 | 0.01 | -5.998
-18.5 | -1.012 | 0.16713 | 0.009 | -6.055
-18 | -0.989 | 0.14779 | 0.009 | -6.695
-17.5 | -0.96 | 0.14208 | 0.008 | -6.757
-17 | -0.929 | 0.14031 | 0.007 | -6.62
-16.5 | -0.898 | 0.13595 | 0.007 | -6.609
-16 | -0.913 | 0.08654 | 0.008 | -10.549
-15.5 | -0.89 | 0.07799 | 0.007 | -11.408
-15 | -0.845 | 0.08306 | 0.006 | -10.175
-14.5 | -0.841 | 0.0625 | 0.006 | -13.454
-14 | -0.787 | 0.07785 | 0.005 | -10.115
-13.5 | -0.749 | 0.07901 | 0.004 | -9.481
-13 | -0.799 | 0.03208 | 0.004 | -24.907
-12.5 | -0.687 | 0.07652 | 0.002 | -8.971
-12 | -0.731 | 0.03186 | 0.002 | -22.956
-11.5 | -0.629 | 0.0691 | 0.001 | -9.108
-11 | -0.68 | 0.0245 | 0 | -27.751
-10.5 | -0.656 | 0.02031 | -0.001 | -32.28
-10 | -0.863 | 0.01925 | -0.002 | -44.83
-9.5 | -0.987 | 0.01558 | -0.003 | -63.324
-9 | -1.004 | 0.01396 | -0.004 | -71.948
-8.5 | -0.987 | 0.0129 | -0.005 | -76.525
-8 | -0.948 | 0.01203 | -0.006 | -78.791
-7.5 | -0.9 | 0.01128 | -0.007 | -79.848
-7 | -0.847 | 0.01057 | -0.008 | -80.095
-6.5 | -0.795 | 0.00954 | -0.009 | -83.393
-6 | -0.731 | 0.00901 | -0.01 | -81.134
-5.5 | -0.665 | 0.00853 | -0.011 | -77.98
-5 | -0.597 | 0.0081 | -0.012 | -73.649
-4.5 | -0.527 | 0.00769 | -0.013 | -68.584
-4 | -0.457 | 0.00732 | -0.015 | -62.344
-3.5 | -0.386 | 0.00695 | -0.016 | -55.446
-3 | -0.314 | 0.00665 | -0.017 | -47.247
-2.5 | -0.242 | 0.00639 | -0.018 | -37.955
-2 | -0.171 | 0.00619 | -0.019 | -27.554
-1.5 | -0.099 | 0.00597 | -0.02 | -16.522
-1 | -0.027 | 0.00579 | -0.021 | -4.591
-0.5 | 0.046 | 0.0058 | -0.022 | 7.847
0 | 0.118 | 0.00581 | -0.023 | 20.28
0.5 | 0.189 | 0.00586 | -0.024 | 32.333
1 | 0.261 | 0.00592 | -0.025 | 44.132
1.5 | 0.333 | 0.00597 | -0.026 | 55.852
2 | 0.405 | 0.00637 | -0.027 | 63.53
2.5 | 0.477 | 0.00662 | -0.029 | 71.987
3 | 0.548 | 0.00694 | -0.03 | 79.018
3.5 | 0.619 | 0.00737 | -0.031 | 83.998
4 | 0.69 | 0.00779 | -0.032 | 88.511
4.5 | 0.76 | 0.00829 | -0.033 | 91.687
5 | 0.829 | 0.00884 | -0.034 | 93.706
5.5 | 0.897 | 0.00947 | -0.035 | 94.678
6 | 0.955 | 0.01016 | -0.036 | 93.976
6.5 | 1.012 | 0.01084 | -0.036 | 93.357
7 | 1.067 | 0.01151 | -0.037 | 92.67
7.5 | 1.115 | 0.01232 | -0.038 | 90.48
8 | 1.154 | 0.01318 | -0.039 | 87.559
8.5 | 1.179 | 0.01444 | -0.04 | 81.659
9 | 1.182 | 0.01599 | -0.041 | 73.897
9.5 | 1.139 | 0.01753 | -0.042 | 65.02
10 | 0.798 | 0.01984 | -0.042 | 40.208
10.5 | 0.762 | 0.02442 | -0.043 | 31.197
11 | 0.796 | 0.02431 | -0.044 | 32.755
11.5 | 0.812 | 0.03172 | -0.043 | 25.588
12 | 0.851 | 0.02972 | -0.045 | 28.629
12.5 | 0.858 | 0.04102 | -0.044 | 20.914
13 | 0.908 | 0.03395 | -0.046 | 26.748
13.5 | 0.917 | 0.04532 | -0.045 | 20.224
14 | 0.947 | 0.04825 | -0.046 | 19.622
14.5 | 0.939 | 0.06657 | -0.043 | 14.101
15 | 1.01 | 0.05028 | -0.047 | 20.078
15.5 | 0.961 | 0.09984 | -0.039 | 9.628
16 | 0.96 | 0.13272 | -0.033 | 7.236
16.5 | 0.992 | 0.13591 | -0.034 | 7.296
17 | 1.023 | 0.1392 | -0.036 | 7.352
17.5 | 1.053 | 0.14584 | -0.037 | 7.218
18 | 1.074 | 0.16655 | -0.036 | 6.449
18.5 | 1.103 | 0.17171 | -0.037 | 6.424
19 | 1.134 | 0.1757 | -0.039 | 6.455
19.5 | 1.165 | 0.17815 | -0.04 | 6.537
20 | 1.188 | 0.20363 | -0.04 | 5.833

## 128. Re 14M Mach 0.50 (2)
BIGFOIL.COM POLAR EXPORT
NACA63A118
NACA63A118 |  |  |  | Cl Max: | 1.3315 | at alpha= | 12.5 | deg
XFOIL ncrit=9 |  |  |  | L/D Max: | 97.1855 | at alpha= | 5.5 | deg
Re: | 14000000 |  |  | Cd Min: | 0.10903 | at alpha= | -17.5 | deg
Mach: | 0.5 |  |  | Cl=0 at alpha= | -0.64485 | deg
|  |  |  | @ Cl=0.1, Cd= | 0.0044435
|  |  |  | @ Cl=0.4, Cd= | 0.0048821
|  |  |  | @ Cl=0.6, Cd= | 0.0064275
alpha (deg) | Cl | Cd | Cm | Cl/Cd
-17.5 | -0.8109 | 0.10903 | -0.0577 | -7.4374
-17 | -0.8391 | 0.09874 | -0.0651 | -8.4981
-16.5 | -0.8706 | 0.08793 | -0.0721 | -9.9011
-16 | -0.9001 | 0.07785 | -0.0766 | -11.562
-15.5 | -0.9365 | 0.06682 | -0.0808 | -14.0153
-15 | -0.9664 | 0.05638 | -0.0838 | -17.1408
-14 | -1.0391 | 0.03508 | -0.0874 | -29.6209
-13.5 | -1.0643 | 0.02641 | -0.0873 | -40.2991
-13 | -1.0839 | 0.01913 | -0.086 | -56.6597
-12.5 | -1.0928 | 0.01357 | -0.0836 | -80.5306
-12 | -1.0918 | 0.0095 | -0.0805 | -114.9263
-11.5 | -1.0757 | 0.00684 | -0.0771 | -157.2661
-11 | -1.0579 | 0.00479 | -0.0734 | -220.8559
-10.5 | -1.0278 | 0.00355 | -0.0701 | -289.5211
-10 | -0.997 | 0.00266 | -0.0667 | -374.812
-9.5 | -0.9585 | 0.00215 | -0.0633 | -445.814
-9 | -0.9148 | 0.00185 | -0.0599 | -494.4865
-8.5 | -0.8699 | 0.00166 | -0.0562 | -524.0361
-8 | -0.8264 | 0.00151 | -0.052 | -547.2848
-7.5 | -0.7792 | 0.0014 | -0.048 | -556.5714
-7 | -0.7274 | 0.00131 | -0.0445 | -555.2672
-6.5 | -0.6724 | 0.00122 | -0.0416 | -551.1475
-6 | -0.6162 | 0.00115 | -0.0389 | -535.8261
-5.5 | -0.559 | 0.00109 | -0.0364 | -512.844
-5 | -0.4971 | 0.00102 | -0.0352 | -487.3529
-4.5 | -0.4266 | 0.00094 | -0.036 | -453.8298
-4 | -0.3684 | 0.00088 | -0.0341 | -418.6364
-3.5 | -0.311 | 0.00084 | -0.0321 | -370.2381
-3 | -0.2617 | 0.00077 | -0.0286 | -339.8701
-2.5 | -0.2143 | 0.0007 | -0.0247 | -306.1429
-2 | -0.1583 | 0.00067 | -0.0225 | -236.2687
-1.5 | -0.1006 | 0.00064 | -0.0207 | -157.1875
-1 | -0.0434 | 0.00062 | -0.0188 | -70
-0.5 | 0.0177 | 0.00061 | -0.0176 | 29.0164
0 | 0.078 | 0.00444 | -0.0165 | 17.5676
0.5 | 0.1413 | 0.00445 | -0.0157 | 31.7528
1 | 0.205 | 0.00449 | -0.0149 | 45.657
1.5 | 0.2695 | 0.00455 | -0.0144 | 59.2308
2 | 0.3289 | 0.00475 | -0.0127 | 69.2421
2.5 | 0.3937 | 0.00485 | -0.0121 | 81.1753
3 | 0.4545 | 0.00516 | -0.0107 | 88.0814
3.5 | 0.5225 | 0.00582 | -0.0113 | 89.7766
4 | 0.581 | 0.00627 | -0.0094 | 92.6635
4.5 | 0.6377 | 0.00674 | -0.0071 | 94.6142
5 | 0.6876 | 0.00739 | -0.0035 | 93.0447
5.5 | 0.7493 | 0.00771 | -0.0018 | 97.1855
6 | 0.8004 | 0.00826 | 0.0018 | 96.9007
6.5 | 0.8507 | 0.00886 | 0.0056 | 96.0158
7 | 0.9027 | 0.00947 | 0.009 | 95.3221
7.5 | 0.9523 | 0.01022 | 0.0128 | 93.18
8 | 1.0003 | 0.01111 | 0.0166 | 90.036
8.5 | 1.041 | 0.01239 | 0.0212 | 84.0194
9 | 1.0866 | 0.01367 | 0.0249 | 79.4879
9.5 | 1.1311 | 0.01517 | 0.0286 | 74.5616
10 | 1.175 | 0.01687 | 0.0321 | 69.6503
10.5 | 1.2146 | 0.01893 | 0.0358 | 64.1627
11 | 1.2555 | 0.02109 | 0.0393 | 59.5306
11.5 | 1.2883 | 0.02383 | 0.0431 | 54.0621
12 | 1.3168 | 0.02702 | 0.0468 | 48.7343
12.5 | 1.3315 | 0.03119 | 0.0505 | 42.69
13 | 1.3275 | 0.03682 | 0.0539 | 36.0538
14 | 1.2471 | 0.05471 | 0.0555 | 22.7947

## 129. Re 16M Mach 0.00 (1)
BIGFOIL.COM POLAR EXPORT
NACA63A118
NACA63A118 |  |  |  | Cl Max: | 1.479 | at alpha= | 15 | deg
JavaFoil+Calcfoil stall+Eppler ext transition |  |  |  | L/D Max: | 114.421 | at alpha= | 8.5 | deg
Re: | 16000000 |  |  | Cd Min: | 0.00553 | at alpha= | -0.5 | deg
Mach: | 0 |  |  | Cl=0 at alpha= | -0.81452 | deg
|  |  |  | @ Cl=0.1, Cd= | 0.0055494
|  |  |  | @ Cl=0.4, Cd= | 0.0061344
|  |  |  | @ Cl=0.6, Cd= | 0.0069143
alpha (deg) | Cl | Cd | Cm | Cl/Cd
-20 | -1.23 | 0.05115 | 0.014 | -24.043
-19.5 | -1.251 | 0.04632 | 0.013 | -27.007
-19 | -1.267 | 0.04327 | 0.012 | -29.291
-18.5 | -1.285 | 0.03868 | 0.012 | -33.233
-18 | -1.3 | 0.03511 | 0.011 | -37.01
-17.5 | -1.312 | 0.03161 | 0.01 | -41.509
-17 | -1.32 | 0.02888 | 0.01 | -45.714
-16.5 | -1.326 | 0.02619 | 0.009 | -50.634
-16 | -1.328 | 0.024 | 0.008 | -55.353
-15.5 | -1.328 | 0.02181 | 0.008 | -60.88
-15 | -1.323 | 0.01993 | 0.007 | -66.411
-14.5 | -1.317 | 0.01805 | 0.006 | -72.924
-14 | -1.306 | 0.01646 | 0.005 | -79.345
-13.5 | -1.292 | 0.01521 | 0.005 | -84.952
-13 | -1.271 | 0.01423 | 0.004 | -89.364
-12.5 | -1.247 | 0.0133 | 0.003 | -93.722
-12 | -1.217 | 0.01274 | 0.002 | -95.484
-11.5 | -1.184 | 0.0121 | 0.001 | -97.855
-11 | -1.148 | 0.01152 | 0 | -99.644
-10.5 | -1.109 | 0.01104 | -0.001 | -100.476
-10 | -1.075 | 0.01041 | -0.002 | -103.234
-9.5 | -1.027 | 0.00988 | -0.002 | -103.946
-9 | -0.977 | 0.00955 | -0.003 | -102.375
-8.5 | -0.925 | 0.00915 | -0.004 | -101.14
-8 | -0.871 | 0.00884 | -0.005 | -98.516
-7.5 | -0.814 | 0.00855 | -0.006 | -95.242
-7 | -0.757 | 0.00807 | -0.007 | -93.87
-6.5 | -0.699 | 0.0078 | -0.008 | -89.56
-6 | -0.64 | 0.00756 | -0.009 | -84.635
-5.5 | -0.58 | 0.0073 | -0.01 | -79.385
-5 | -0.519 | 0.00707 | -0.011 | -73.388
-4.5 | -0.458 | 0.00681 | -0.012 | -67.275
-4 | -0.396 | 0.0066 | -0.013 | -60.027
-3.5 | -0.335 | 0.0064 | -0.013 | -52.244
-3 | -0.272 | 0.00618 | -0.014 | -44.11
-2.5 | -0.21 | 0.00603 | -0.015 | -34.844
-2 | -0.148 | 0.00589 | -0.016 | -25.105
-1.5 | -0.085 | 0.00577 | -0.017 | -14.813
-1 | -0.023 | 0.0056 | -0.018 | -4.12
-0.5 | 0.039 | 0.00553 | -0.019 | 7.138
0 | 0.102 | 0.00555 | -0.02 | 18.369
0.5 | 0.164 | 0.00555 | -0.021 | 29.581
1 | 0.227 | 0.00559 | -0.022 | 40.5
1.5 | 0.289 | 0.00583 | -0.023 | 49.563
2 | 0.351 | 0.006 | -0.024 | 58.531
2.5 | 0.413 | 0.00617 | -0.025 | 66.934
3 | 0.475 | 0.00637 | -0.026 | 74.659
3.5 | 0.537 | 0.00663 | -0.027 | 81.078
4 | 0.599 | 0.00691 | -0.027 | 86.6
4.5 | 0.66 | 0.00717 | -0.028 | 92.065
5 | 0.721 | 0.00744 | -0.029 | 96.965
5.5 | 0.781 | 0.00776 | -0.03 | 100.743
6 | 0.841 | 0.00787 | -0.031 | 106.796
6.5 | 0.899 | 0.00824 | -0.032 | 109.07
7 | 0.956 | 0.00857 | -0.033 | 111.54
7.5 | 1.012 | 0.00889 | -0.034 | 113.768
8 | 1.065 | 0.00931 | -0.035 | 114.385
8.5 | 1.117 | 0.00977 | -0.036 | 114.421
9 | 1.167 | 0.01037 | -0.036 | 112.608
9.5 | 1.205 | 0.01095 | -0.037 | 110.088
10 | 1.246 | 0.01158 | -0.038 | 107.582
10.5 | 1.286 | 0.01211 | -0.038 | 106.145
11 | 1.322 | 0.0127 | -0.039 | 104.123
11.5 | 1.356 | 0.01335 | -0.04 | 101.604
12 | 1.386 | 0.01398 | -0.041 | 99.164
12.5 | 1.413 | 0.01475 | -0.041 | 95.79
13 | 1.435 | 0.01553 | -0.042 | 92.45
13.5 | 1.453 | 0.01658 | -0.043 | 87.648
14 | 1.467 | 0.01762 | -0.043 | 83.244
14.5 | 1.476 | 0.01881 | -0.044 | 78.488
15 | 1.479 | 0.02023 | -0.045 | 73.115
15.5 | 1.478 | 0.0216 | -0.045 | 68.389
16 | 1.471 | 0.02324 | -0.046 | 63.307
16.5 | 1.46 | 0.02527 | -0.046 | 57.78
17 | 1.446 | 0.02742 | -0.047 | 52.734
17.5 | 1.428 | 0.03018 | -0.047 | 47.313
18 | 1.408 | 0.0328 | -0.047 | 42.909
18.5 | 1.385 | 0.03566 | -0.048 | 38.83
19 | 1.359 | 0.03908 | -0.048 | 34.779
19.5 | 1.331 | 0.04262 | -0.049 | 31.238
20 | 1.302 | 0.04654 | -0.049 | 27.975

## 130. Re 16M Mach 0.00 (2)
BIGFOIL.COM POLAR EXPORT
NACA63A118
NACA63A118 |  |  |  | Cl Max: | 1.6863 | at alpha= | 20 | deg
XFOIL ncrit=9 |  |  |  | L/D Max: | 114.155 | at alpha= | 9.5 | deg
Re: | 16000000 |  |  | Cd Min: | 0.04234 | at alpha= | 20 | deg
Mach: | 0 |  |  | Cl=0 at alpha= | -0.68843 | deg
|  |  |  | @ Cl=0.1, Cd= | 0.0043193
|  |  |  | @ Cl=0.4, Cd= | 0.0052026
|  |  |  | @ Cl=0.6, Cd= | 0.0062778
alpha (deg) | Cl | Cd | Cm | Cl/Cd
-20 | -1.6148 | 0.03644 | -0.0519 | -44.3139
-19.5 | -1.61 | 0.0325 | -0.0511 | -49.5385
-19 | -1.5981 | 0.0293 | -0.0502 | -54.5427
-18.5 | -1.5792 | 0.02678 | -0.0492 | -58.9694
-18 | -1.5521 | 0.02493 | -0.0484 | -62.2583
-17.5 | -1.5382 | 0.02227 | -0.0466 | -69.0705
-17 | -1.5115 | 0.02055 | -0.0453 | -73.5523
-16.5 | -1.4889 | 0.01865 | -0.0435 | -79.8338
-15.5 | -1.4155 | 0.01583 | -0.043 | -89.4188
-15 | -1.3842 | 0.01479 | -0.041 | -93.5903
-14.5 | -1.3542 | 0.01373 | -0.0387 | -98.6307
-14 | -1.3216 | 0.01284 | -0.0364 | -102.9283
-13.5 | -1.2835 | 0.01219 | -0.0346 | -105.2912
-13 | -1.2445 | 0.01163 | -0.0328 | -107.0077
-12.5 | -1.2038 | 0.01114 | -0.031 | -108.061
-12 | -1.1629 | 0.01067 | -0.029 | -108.9878
-11.5 | -1.1193 | 0.01026 | -0.0273 | -109.0936
-11 | -1.0745 | 0.00986 | -0.0258 | -108.9757
-10.5 | -1.0303 | 0.00948 | -0.0241 | -108.6814
-10 | -0.9872 | 0.00915 | -0.022 | -107.8907
-9.5 | -0.9421 | 0.00881 | -0.0203 | -106.9353
-9 | -0.8929 | 0.00842 | -0.0194 | -106.0451
-8.5 | -0.8418 | 0.00808 | -0.0189 | -104.1832
-8 | -0.7908 | 0.00772 | -0.0183 | -102.4352
-7.5 | -0.7392 | 0.0074 | -0.0178 | -99.8919
-7 | -0.6858 | 0.00714 | -0.0176 | -96.0504
-6.5 | -0.6317 | 0.0069 | -0.0176 | -91.5507
-6 | -0.5772 | 0.00666 | -0.0176 | -86.6667
-5.5 | -0.5222 | 0.00642 | -0.0177 | -81.3396
-5 | -0.466 | 0.00618 | -0.0181 | -75.4045
-4.5 | -0.4105 | 0.00584 | -0.0184 | -70.2911
-4 | -0.3426 | 0.00562 | -0.0214 | -60.9609
-3.5 | -0.2844 | 0.00554 | -0.022 | -51.3357
-3 | -0.2371 | 0.00512 | -0.0205 | -46.3086
-2.5 | -0.1874 | 0.00484 | -0.0193 | -38.719
-2 | -0.1371 | 0.00462 | -0.0183 | -29.6753
-1.5 | -0.0847 | 0.0045 | -0.0176 | -18.8222
-1 | -0.0334 | 0.00438 | -0.0168 | -7.6256
-0.5 | 0.0202 | 0.00434 | -0.0164 | 4.6544
0 | 0.0736 | 0.0043 | -0.016 | 17.1163
0.5 | 0.1283 | 0.00434 | -0.0158 | 29.5622
1 | 0.1829 | 0.00439 | -0.0156 | 41.6629
1.5 | 0.2376 | 0.00446 | -0.0155 | 53.2735
2 | 0.2895 | 0.00468 | -0.0148 | 61.859
2.5 | 0.3431 | 0.0049 | -0.0146 | 70.0204
3 | 0.3979 | 0.00519 | -0.0146 | 76.6667
3.5 | 0.4581 | 0.00555 | -0.016 | 82.5405
4 | 0.5241 | 0.00579 | -0.0186 | 90.5181
4.5 | 0.5803 | 0.00612 | -0.019 | 94.8203
5 | 0.6315 | 0.00653 | -0.0184 | 96.7075
5.5 | 0.6875 | 0.00674 | -0.0188 | 102.003
6 | 0.7387 | 0.00711 | -0.0182 | 103.8959
6.5 | 0.7909 | 0.00744 | -0.0178 | 106.3038
7 | 0.8428 | 0.00775 | -0.0173 | 108.7484
7.5 | 0.8899 | 0.00805 | -0.0158 | 110.5466
8 | 0.9349 | 0.00835 | -0.014 | 111.9641
8.5 | 0.98 | 0.00873 | -0.0122 | 112.2566
9 | 1.0281 | 0.00903 | -0.0111 | 113.8538
9.5 | 1.0742 | 0.00941 | -0.0097 | 114.1552
10 | 1.1159 | 0.00989 | -0.0076 | 112.8311
10.5 | 1.1577 | 0.01035 | -0.0056 | 111.8551
11 | 1.1991 | 0.01083 | -0.0036 | 110.7202
11.5 | 1.2385 | 0.01139 | -0.0015 | 108.7357
12 | 1.2772 | 0.012 | 0.0006 | 106.4333
12.5 | 1.3157 | 0.01263 | 0.0025 | 104.1726
13 | 1.3494 | 0.01351 | 0.005 | 99.8816
13.5 | 1.3842 | 0.0144 | 0.007 | 96.125
14 | 1.4177 | 0.01538 | 0.0089 | 92.1782
14.5 | 1.4485 | 0.01628 | 0.0113 | 88.9742
15 | 1.4899 | 0.01759 | 0.0111 | 84.7015
15.5 | 1.5148 | 0.01929 | 0.0134 | 78.5277
16 | 1.5436 | 0.0208 | 0.0151 | 74.2115
16.5 | 1.5646 | 0.02287 | 0.0172 | 68.4128
17 | 1.5886 | 0.02486 | 0.0187 | 63.9019
17.5 | 1.6091 | 0.02717 | 0.0203 | 59.2234
18 | 1.626 | 0.02986 | 0.0218 | 54.4541
18.5 | 1.6463 | 0.03238 | 0.0229 | 50.8431
19 | 1.6601 | 0.03555 | 0.0239 | 46.6976
19.5 | 1.6747 | 0.03879 | 0.0246 | 43.1735
20 | 1.6863 | 0.04234 | 0.0252 | 39.8276

## 131. Re 16M Mach 0.10 (1)
BIGFOIL.COM POLAR EXPORT
NACA63A118
NACA63A118 |  |  |  | Cl Max: | 1.465 | at alpha= | 14.5 | deg
JavaFoil+Calcfoil stall+Eppler ext transition |  |  |  | L/D Max: | 114.345 | at alpha= | 8 | deg
Re: | 16000000 |  |  | Cd Min: | 0.00553 | at alpha= | -0.5 | deg
Mach: | 0.1 |  |  | Cl=0 at alpha= | -0.81746 | deg
|  |  |  | @ Cl=0.1, Cd= | 0.005559
|  |  |  | @ Cl=0.4, Cd= | 0.0061437
|  |  |  | @ Cl=0.6, Cd= | 0.0069106
alpha (deg) | Cl | Cd | Cm | Cl/Cd
-20 | -1.175 | 0.05613 | 0.014 | -20.937
-19.5 | -1.2 | 0.05089 | 0.013 | -23.587
-19 | -1.223 | 0.04624 | 0.012 | -26.453
-18.5 | -1.246 | 0.04102 | 0.012 | -30.371
-18 | -1.265 | 0.03704 | 0.011 | -34.143
-17.5 | -1.28 | 0.03352 | 0.01 | -38.199
-17 | -1.294 | 0.03017 | 0.01 | -42.872
-16.5 | -1.303 | 0.02726 | 0.009 | -47.797
-16 | -1.309 | 0.0249 | 0.008 | -52.555
-15.5 | -1.311 | 0.02261 | 0.008 | -57.963
-15 | -1.31 | 0.02054 | 0.007 | -63.766
-14.5 | -1.305 | 0.01876 | 0.006 | -69.568
-14 | -1.297 | 0.01711 | 0.005 | -75.758
-13.5 | -1.286 | 0.01557 | 0.005 | -82.602
-13 | -1.267 | 0.0146 | 0.004 | -86.806
-12.5 | -1.244 | 0.0136 | 0.003 | -91.5
-12 | -1.216 | 0.01287 | 0.002 | -94.546
-11.5 | -1.184 | 0.01227 | 0.001 | -96.509
-11 | -1.149 | 0.0117 | 0 | -98.2
-10.5 | -1.111 | 0.01117 | -0.001 | -99.391
-10 | -1.078 | 0.01048 | -0.002 | -102.83
-9.5 | -1.031 | 0.01001 | -0.002 | -102.947
-9 | -0.981 | 0.00959 | -0.003 | -102.302
-8.5 | -0.929 | 0.00923 | -0.004 | -100.665
-8 | -0.874 | 0.00887 | -0.005 | -98.603
-7.5 | -0.818 | 0.00858 | -0.006 | -95.386
-7 | -0.761 | 0.00813 | -0.007 | -93.541
-6.5 | -0.702 | 0.00787 | -0.008 | -89.277
-6 | -0.643 | 0.00762 | -0.009 | -84.408
-5.5 | -0.583 | 0.00736 | -0.01 | -79.142
-5 | -0.522 | 0.00709 | -0.011 | -73.572
-4.5 | -0.46 | 0.00681 | -0.012 | -67.62
-4 | -0.398 | 0.00662 | -0.013 | -60.189
-3.5 | -0.336 | 0.00641 | -0.014 | -52.445
-3 | -0.274 | 0.00618 | -0.015 | -44.281
-2.5 | -0.211 | 0.00604 | -0.015 | -34.98
-2 | -0.149 | 0.00592 | -0.016 | -25.113
-1.5 | -0.086 | 0.00579 | -0.017 | -14.831
-1 | -0.023 | 0.0056 | -0.018 | -4.139
-0.5 | 0.04 | 0.00553 | -0.019 | 7.174
0 | 0.102 | 0.00556 | -0.02 | 18.428
0.5 | 0.165 | 0.00555 | -0.021 | 29.718
1 | 0.228 | 0.00559 | -0.022 | 40.709
1.5 | 0.29 | 0.00583 | -0.023 | 49.78
2 | 0.353 | 0.00603 | -0.024 | 58.558
2.5 | 0.415 | 0.00618 | -0.025 | 67.175
3 | 0.478 | 0.00637 | -0.026 | 74.958
3.5 | 0.54 | 0.00663 | -0.027 | 81.39
4 | 0.602 | 0.00692 | -0.028 | 86.937
4.5 | 0.663 | 0.00718 | -0.029 | 92.378
5 | 0.725 | 0.00745 | -0.029 | 97.27
5.5 | 0.785 | 0.00781 | -0.03 | 100.556
6 | 0.845 | 0.00793 | -0.031 | 106.524
6.5 | 0.903 | 0.00826 | -0.032 | 109.308
7 | 0.96 | 0.00865 | -0.033 | 111.015
7.5 | 1.016 | 0.00897 | -0.034 | 113.287
8 | 1.07 | 0.00936 | -0.035 | 114.345
8.5 | 1.122 | 0.0099 | -0.036 | 113.372
9 | 1.172 | 0.01044 | -0.037 | 112.262
9.5 | 1.207 | 0.01108 | -0.037 | 108.986
10 | 1.249 | 0.01171 | -0.038 | 106.596
10.5 | 1.288 | 0.01225 | -0.039 | 105.112
11 | 1.324 | 0.01286 | -0.039 | 102.953
11.5 | 1.356 | 0.01353 | -0.04 | 100.284
12 | 1.385 | 0.01426 | -0.041 | 97.125
12.5 | 1.41 | 0.01499 | -0.042 | 94.06
13 | 1.431 | 0.01583 | -0.042 | 90.387
13.5 | 1.446 | 0.01693 | -0.043 | 85.415
14 | 1.457 | 0.0181 | -0.044 | 80.516
14.5 | 1.465 | 0.01933 | -0.044 | 75.779
15 | 1.464 | 0.02079 | -0.045 | 70.435
15.5 | 1.459 | 0.02225 | -0.045 | 65.571
16 | 1.448 | 0.02417 | -0.046 | 59.924
16.5 | 1.434 | 0.02624 | -0.046 | 54.648
17 | 1.415 | 0.02852 | -0.047 | 49.627
17.5 | 1.393 | 0.03152 | -0.047 | 44.185
18 | 1.368 | 0.03431 | -0.048 | 39.87
18.5 | 1.341 | 0.03744 | -0.048 | 35.808
19 | 1.31 | 0.04123 | -0.048 | 31.773
19.5 | 1.278 | 0.04514 | -0.049 | 28.303

## 132. Re 16M Mach 0.10 (2)
BIGFOIL.COM POLAR EXPORT
NACA63A118
NACA63A118 |  |  |  | Cl Max: | 1.6798 | at alpha= | 20 | deg
XFOIL ncrit=9 |  |  |  | L/D Max: | 113.593 | at alpha= | 9.5 | deg
Re: | 16000000 |  |  | Cd Min: | 0.04497 | at alpha= | 20 | deg
Mach: | 0.1 |  |  | Cl=0 at alpha= | -0.68646 | deg
|  |  |  | @ Cl=0.1, Cd= | 0.0043243
|  |  |  | @ Cl=0.4, Cd= | 0.00519
|  |  |  | @ Cl=0.6, Cd= | 0.0062316
alpha (deg) | Cl | Cd | Cm | Cl/Cd
-20 | -1.6075 | 0.039 | -0.0542 | -41.2179
-19.5 | -1.6026 | 0.03485 | -0.0537 | -45.9857
-19 | -1.595 | 0.03114 | -0.0528 | -51.2203
-18.5 | -1.5766 | 0.02842 | -0.0519 | -55.475
-18 | -1.55 | 0.02643 | -0.0511 | -58.6455
-17.5 | -1.5371 | 0.02355 | -0.0493 | -65.2696
-17 | -1.5111 | 0.02168 | -0.048 | -69.7002
-16.5 | -1.4906 | 0.01953 | -0.046 | -76.3236
-15.5 | -1.4164 | 0.01648 | -0.0457 | -85.9466
-15 | -1.3864 | 0.01531 | -0.0435 | -90.5552
-14.5 | -1.3564 | 0.01416 | -0.0412 | -95.791
-14 | -1.3246 | 0.01316 | -0.0388 | -100.6535
-13.5 | -1.2867 | 0.01246 | -0.0369 | -103.2665
-13 | -1.2478 | 0.01184 | -0.0349 | -105.3885
-12.5 | -1.2076 | 0.0113 | -0.033 | -106.8673
-12 | -1.1662 | 0.01081 | -0.0309 | -107.8816
-11.5 | -1.1235 | 0.01037 | -0.029 | -108.3414
-11 | -1.0783 | 0.00996 | -0.0274 | -108.2631
-10.5 | -1.0338 | 0.00955 | -0.0256 | -108.2513
-10 | -0.9886 | 0.00922 | -0.0238 | -107.2234
-9.5 | -0.9463 | 0.00888 | -0.0214 | -106.5653
-9 | -0.8971 | 0.00848 | -0.0204 | -105.7901
-8.5 | -0.8456 | 0.00815 | -0.0197 | -103.7546
-8 | -0.7945 | 0.00778 | -0.0191 | -102.1208
-7.5 | -0.7426 | 0.00745 | -0.0185 | -99.6779
-7 | -0.689 | 0.00718 | -0.0182 | -95.961
-6.5 | -0.6348 | 0.00692 | -0.0181 | -91.7341
-6 | -0.58 | 0.00669 | -0.018 | -86.6966
-5.5 | -0.5246 | 0.00644 | -0.0181 | -81.4596
-5 | -0.4683 | 0.0062 | -0.0184 | -75.5323
-4.5 | -0.4127 | 0.00585 | -0.0186 | -70.547
-4 | -0.3447 | 0.00563 | -0.0215 | -61.2256
-3.5 | -0.2858 | 0.00555 | -0.0223 | -51.4955
-3 | -0.2384 | 0.00513 | -0.0206 | -46.4717
-2.5 | -0.1886 | 0.00485 | -0.0194 | -38.8866
-2 | -0.138 | 0.00462 | -0.0184 | -29.8701
-1.5 | -0.0854 | 0.0045 | -0.0177 | -18.9778
-1 | -0.0338 | 0.00438 | -0.0169 | -7.7169
-0.5 | 0.0201 | 0.00434 | -0.0164 | 4.6313
0 | 0.0738 | 0.00431 | -0.016 | 17.123
0.5 | 0.1288 | 0.00434 | -0.0158 | 29.6774
1 | 0.1837 | 0.0044 | -0.0156 | 41.75
1.5 | 0.2388 | 0.00446 | -0.0155 | 53.5426
3 | 0.4 | 0.00519 | -0.0146 | 77.0713
3.5 | 0.4607 | 0.00556 | -0.016 | 82.8597
4 | 0.5267 | 0.00581 | -0.0185 | 90.654
4.5 | 0.5829 | 0.00613 | -0.0188 | 95.0897
5.5 | 0.6906 | 0.00677 | -0.0185 | 102.0089
6 | 0.7419 | 0.00715 | -0.0178 | 103.7622
6.5 | 0.7942 | 0.00748 | -0.0173 | 106.1765
7 | 0.8457 | 0.00779 | -0.0166 | 108.5623
7.5 | 0.8912 | 0.00808 | -0.0147 | 110.297
8 | 0.9376 | 0.0084 | -0.013 | 111.619
8.5 | 0.9832 | 0.00879 | -0.0113 | 111.8544
9 | 1.0317 | 0.00911 | -0.0101 | 113.2492
9.5 | 1.078 | 0.00949 | -0.0086 | 113.5933
10 | 1.119 | 0.01 | -0.0063 | 111.9
10.5 | 1.1607 | 0.01048 | -0.0041 | 110.7538
11 | 1.2023 | 0.01097 | -0.0021 | 109.5989
11.5 | 1.241 | 0.01159 | 0.0003 | 107.0751
12 | 1.2801 | 0.01222 | 0.0024 | 104.7545
12.5 | 1.3186 | 0.0129 | 0.0044 | 102.2171
13 | 1.3521 | 0.01385 | 0.0069 | 97.6245
13.5 | 1.3873 | 0.01478 | 0.009 | 93.8633
14 | 1.4197 | 0.01589 | 0.0111 | 89.3455
14.5 | 1.453 | 0.01691 | 0.0128 | 85.9255
15 | 1.4904 | 0.01835 | 0.0135 | 81.2207
15.5 | 1.5162 | 0.0201 | 0.0157 | 75.4328
16 | 1.5431 | 0.02182 | 0.0175 | 70.7195
16.5 | 1.5649 | 0.02397 | 0.0195 | 65.2858
17 | 1.588 | 0.02611 | 0.0211 | 60.8196
17.5 | 1.6087 | 0.02855 | 0.0226 | 56.3468
18 | 1.6244 | 0.03147 | 0.0241 | 51.6174
18.5 | 1.6439 | 0.03419 | 0.0252 | 48.0813
19 | 1.6584 | 0.03743 | 0.0261 | 44.3067
19.5 | 1.6693 | 0.04113 | 0.0269 | 40.5859
20 | 1.6798 | 0.04497 | 0.0273 | 37.3538

## 133. Re 16M Mach 0.25 (1)
BIGFOIL.COM POLAR EXPORT
NACA63A118
NACA63A118 |  |  |  | Cl Max: | 1.387 | at alpha= | 13 | deg
JavaFoil+Calcfoil stall+Eppler ext transition |  |  |  | L/D Max: | 110.789 | at alpha= | 8 | deg
Re: | 16000000 |  |  | Cd Min: | 0.00558 | at alpha= | -0.5 | deg
Mach: | 0.25 |  |  | Cl=0 at alpha= | -0.81539 | deg
|  |  |  | @ Cl=0.1, Cd= | 0.0055984
|  |  |  | @ Cl=0.4, Cd= | 0.0061883
|  |  |  | @ Cl=0.6, Cd= | 0.0069957
alpha (deg) | Cl | Cd | Cm | Cl/Cd
-18.5 | -0.893 | 0.0745 | 0.011 | -11.987
-18 | -0.953 | 0.06231 | 0.011 | -15.293
-17.5 | -1.01 | 0.051 | 0.01 | -19.809
-17 | -1.059 | 0.04363 | 0.01 | -24.276
-16.5 | -1.103 | 0.03774 | 0.009 | -29.214
-16 | -1.139 | 0.03308 | 0.008 | -34.441
-15.5 | -1.17 | 0.02885 | 0.008 | -40.574
-15 | -1.194 | 0.02569 | 0.007 | -46.466
-14.5 | -1.213 | 0.02259 | 0.006 | -53.679
-14 | -1.222 | 0.02064 | 0.005 | -59.172
-13.5 | -1.226 | 0.01867 | 0.005 | -65.655
-13 | -1.225 | 0.01689 | 0.004 | -72.551
-12.5 | -1.219 | 0.01518 | 0.003 | -80.281
-12 | -1.203 | 0.01407 | 0.002 | -85.483
-11.5 | -1.18 | 0.01328 | 0.001 | -88.831
-11 | -1.151 | 0.01255 | 0 | -91.738
-10.5 | -1.118 | 0.01191 | -0.001 | -93.827
-10 | -1.08 | 0.01132 | -0.002 | -95.417
-9.5 | -1.039 | 0.01079 | -0.002 | -96.316
-9 | -1 | 0.0101 | -0.003 | -99.013
-8.5 | -0.949 | 0.00969 | -0.004 | -97.99
-8 | -0.894 | 0.00924 | -0.005 | -96.772
-7.5 | -0.838 | 0.0089 | -0.006 | -94.091
-7 | -0.78 | 0.00838 | -0.007 | -93.084
-6.5 | -0.72 | 0.00807 | -0.008 | -89.3
-6 | -0.66 | 0.00778 | -0.009 | -84.828
-5.5 | -0.598 | 0.00752 | -0.01 | -79.567
-5 | -0.536 | 0.00725 | -0.011 | -73.887
-4.5 | -0.473 | 0.00694 | -0.012 | -68.116
-4 | -0.409 | 0.00672 | -0.013 | -60.918
-3.5 | -0.345 | 0.0065 | -0.014 | -53.102
-3 | -0.281 | 0.00626 | -0.015 | -44.909
-2.5 | -0.217 | 0.0061 | -0.016 | -35.574
-2 | -0.153 | 0.00598 | -0.017 | -25.548
-1.5 | -0.088 | 0.00583 | -0.018 | -15.149
-1 | -0.024 | 0.00564 | -0.019 | -4.221
-0.5 | 0.041 | 0.00558 | -0.02 | 7.298
0 | 0.105 | 0.0056 | -0.021 | 18.806
0.5 | 0.17 | 0.0056 | -0.022 | 30.255
1 | 0.234 | 0.00565 | -0.023 | 41.422
1.5 | 0.298 | 0.00589 | -0.024 | 50.61
2 | 0.363 | 0.00609 | -0.025 | 59.481
2.5 | 0.427 | 0.00626 | -0.025 | 68.12
3 | 0.491 | 0.00648 | -0.026 | 75.754
3.5 | 0.555 | 0.00676 | -0.027 | 81.986
4 | 0.618 | 0.00709 | -0.028 | 87.198
4.5 | 0.681 | 0.00736 | -0.029 | 92.588
5 | 0.744 | 0.00767 | -0.03 | 97.016
5.5 | 0.806 | 0.00806 | -0.031 | 100.058
6 | 0.867 | 0.0082 | -0.032 | 105.749
6.5 | 0.927 | 0.00859 | -0.033 | 107.889
7 | 0.985 | 0.00895 | -0.034 | 109.969
7.5 | 1.041 | 0.00945 | -0.035 | 110.101
8 | 1.094 | 0.00988 | -0.036 | 110.789
8.5 | 1.146 | 0.01056 | -0.037 | 108.524
9 | 1.181 | 0.01114 | -0.037 | 106.035
9.5 | 1.223 | 0.0118 | -0.038 | 103.685
10 | 1.262 | 0.01251 | -0.039 | 100.898
10.5 | 1.296 | 0.01317 | -0.04 | 98.405
11 | 1.326 | 0.01391 | -0.04 | 95.346
11.5 | 1.351 | 0.01476 | -0.041 | 91.536
12 | 1.37 | 0.01566 | -0.042 | 87.463
12.5 | 1.381 | 0.01676 | -0.042 | 82.409
13 | 1.387 | 0.01791 | -0.043 | 77.449
13.5 | 1.386 | 0.01933 | -0.044 | 71.704
14 | 1.379 | 0.02095 | -0.044 | 65.814
14.5 | 1.365 | 0.02271 | -0.045 | 60.078
15 | 1.337 | 0.02505 | -0.045 | 53.373
15.5 | 1.302 | 0.02758 | -0.046 | 47.208
16 | 1.259 | 0.0306 | -0.046 | 41.157
16.5 | 1.211 | 0.03373 | -0.047 | 35.905
17 | 1.156 | 0.03757 | -0.047 | 30.764
17.5 | 1.093 | 0.04309 | -0.047 | 25.366
18 | 1.026 | 0.04906 | -0.047 | 20.908

## 134. Re 16M Mach 0.25 (2)
BIGFOIL.COM POLAR EXPORT
NACA63A118
NACA63A118 |  |  |  | Cl Max: | 1.6307 | at alpha= | 20 | deg
XFOIL ncrit=9 |  |  |  | L/D Max: | 110.044 | at alpha= | 8.5 | deg
Re: | 16000000 |  |  | Cd Min: | 0.06123 | at alpha= | 20 | deg
Mach: | 0.25 |  |  | Cl=0 at alpha= | -0.67658 | deg
|  |  |  | @ Cl=0.1, Cd= | 0.0043288
|  |  |  | @ Cl=0.4, Cd= | 0.0051489
|  |  |  | @ Cl=0.6, Cd= | 0.0062565
alpha (deg) | Cl | Cd | Cm | Cl/Cd
-20 | -1.5561 | 0.0549 | -0.0642 | -28.3443
-19.5 | -1.5626 | 0.04871 | -0.0649 | -32.0797
-19 | -1.5622 | 0.04343 | -0.065 | -35.9705
-18.5 | -1.5521 | 0.03915 | -0.0646 | -39.645
-18 | -1.5331 | 0.03574 | -0.0639 | -42.8959
-17.5 | -1.5214 | 0.03194 | -0.0628 | -47.6331
-17 | -1.5043 | 0.02874 | -0.0614 | -52.3417
-16.5 | -1.491 | 0.02548 | -0.0594 | -58.5165
-16 | -1.4691 | 0.02288 | -0.0575 | -64.2089
-15 | -1.3995 | 0.01875 | -0.0559 | -74.64
-14.5 | -1.3678 | 0.01715 | -0.0537 | -79.7551
-14 | -1.3372 | 0.01557 | -0.0513 | -85.8831
-13.5 | -1.2999 | 0.0144 | -0.0493 | -90.2708
-13 | -1.2618 | 0.01339 | -0.0469 | -94.2345
-12.5 | -1.2248 | 0.01244 | -0.0442 | -98.4566
-12 | -1.1843 | 0.0117 | -0.0416 | -101.2222
-11.5 | -1.1417 | 0.01109 | -0.039 | -102.9486
-11 | -1.0977 | 0.01056 | -0.0365 | -103.9489
-10.5 | -1.0542 | 0.01004 | -0.0338 | -105
-10 | -1.006 | 0.00962 | -0.0318 | -104.5738
-9.5 | -0.958 | 0.00921 | -0.0298 | -104.0174
-9 | -0.9101 | 0.00886 | -0.0277 | -102.7201
-8.5 | -0.8659 | 0.00849 | -0.0247 | -101.9906
-8 | -0.8146 | 0.00807 | -0.0233 | -100.9418
-7.5 | -0.7613 | 0.0077 | -0.0223 | -98.8701
-7 | -0.7064 | 0.00739 | -0.0216 | -95.5886
-6.5 | -0.651 | 0.00709 | -0.0211 | -91.8195
-6 | -0.595 | 0.00682 | -0.0206 | -87.2434
-5 | -0.4807 | 0.00629 | -0.0204 | -76.4229
-4.5 | -0.4244 | 0.00593 | -0.0202 | -71.5683
-4 | -0.3575 | 0.0057 | -0.0223 | -62.7193
-3.5 | -0.2934 | 0.00561 | -0.0237 | -52.2995
-3 | -0.2454 | 0.00517 | -0.0217 | -47.4662
-2.5 | -0.1949 | 0.00487 | -0.0202 | -40.0205
-2 | -0.1429 | 0.00464 | -0.019 | -30.7974
-1.5 | -0.089 | 0.00451 | -0.0182 | -19.7339
-1 | -0.0359 | 0.00438 | -0.0172 | -8.1963
-0.5 | 0.0196 | 0.00435 | -0.0167 | 4.5057
0 | 0.0748 | 0.00432 | -0.0161 | 17.3148
0.5 | 0.132 | 0.00434 | -0.016 | 30.4147
1 | 0.188 | 0.00441 | -0.0156 | 42.6304
1.5 | 0.2449 | 0.00447 | -0.0154 | 54.7875
2 | 0.299 | 0.00469 | -0.0148 | 63.7527
2.5 | 0.3552 | 0.0049 | -0.0145 | 72.4898
3 | 0.411 | 0.00521 | -0.0142 | 78.8868
3.5 | 0.4752 | 0.00562 | -0.0159 | 84.5552
4 | 0.5404 | 0.00589 | -0.0177 | 91.7487
4.5 | 0.5969 | 0.00623 | -0.0176 | 95.8106
5 | 0.6496 | 0.00668 | -0.0167 | 97.2455
5.5 | 0.7068 | 0.00693 | -0.0166 | 101.9913
6 | 0.7576 | 0.00735 | -0.0152 | 103.0748
6.5 | 0.805 | 0.00768 | -0.013 | 104.8177
7 | 0.855 | 0.00798 | -0.0114 | 107.1429
7.5 | 0.9051 | 0.00831 | -0.0098 | 108.917
8 | 0.9543 | 0.0087 | -0.0081 | 109.6897
8.5 | 1.0025 | 0.00911 | -0.0062 | 110.0439
9 | 1.0484 | 0.00955 | -0.0039 | 109.7801
9.5 | 1.0923 | 0.01006 | -0.0013 | 108.5785
10 | 1.1343 | 0.01065 | 0.0014 | 106.507
10.5 | 1.1764 | 0.01127 | 0.004 | 104.3833
11 | 1.2166 | 0.01199 | 0.0067 | 101.4679
11.5 | 1.2567 | 0.01278 | 0.0093 | 98.3333
12 | 1.2932 | 0.01376 | 0.0122 | 93.9826
12.5 | 1.3303 | 0.01482 | 0.0147 | 89.7638
13 | 1.3657 | 0.01604 | 0.0172 | 85.1434
13.5 | 1.3977 | 0.01753 | 0.0197 | 79.7319
14 | 1.4302 | 0.01911 | 0.0219 | 74.8404
15 | 1.4935 | 0.023 | 0.0252 | 64.9348
15.5 | 1.518 | 0.02541 | 0.0273 | 59.7403
16 | 1.543 | 0.02785 | 0.0292 | 55.4039
16.5 | 1.5636 | 0.03073 | 0.0311 | 50.8819
17 | 1.5817 | 0.03391 | 0.0327 | 46.6441
17.5 | 1.5977 | 0.03742 | 0.0341 | 42.6964
18 | 1.6119 | 0.04117 | 0.0353 | 39.1523
18.5 | 1.6204 | 0.0456 | 0.0361 | 35.5351
19 | 1.6288 | 0.05017 | 0.0366 | 32.4656
19.5 | 1.6267 | 0.05589 | 0.0367 | 29.1054
20 | 1.6307 | 0.06123 | 0.0365 | 26.6324

## 135. Re 16M Mach 0.50 (1)
BIGFOIL.COM POLAR EXPORT
NACA63A118
NACA63A118 |  |  |  | Cl Max: | 1.188 | at alpha= | 20 | deg
JavaFoil+Calcfoil stall+Eppler ext transition |  |  |  | L/D Max: | 96.771 | at alpha= | 6 | deg
Re: | 16000000 |  |  | Cd Min: | 0.0058 | at alpha= | -0.5 | deg
Mach: | 0.5 |  |  | Cl=0 at alpha= | -0.81507 | deg
|  |  |  | @ Cl=0.1, Cd= | 0.0058225
|  |  |  | @ Cl=0.4, Cd= | 0.0064133
|  |  |  | @ Cl=0.6, Cd= | 0.0072537
alpha (deg) | Cl | Cd | Cm | Cl/Cd
-20 | -1.101 | 0.18499 | 0.011 | -5.95
-19.5 | -1.071 | 0.18265 | 0.011 | -5.862
-19 | -1.042 | 0.17409 | 0.01 | -5.983
-18.5 | -1.012 | 0.17573 | 0.009 | -5.759
-18 | -0.987 | 0.15651 | 0.009 | -6.306
-17.5 | -0.958 | 0.15025 | 0.008 | -6.373
-17 | -0.928 | 0.14719 | 0.007 | -6.302
-16.5 | -0.898 | 0.1414 | 0.007 | -6.351
-16 | -0.88 | 0.11528 | 0.007 | -7.634
-15.5 | -0.848 | 0.11268 | 0.006 | -7.529
-15 | -0.816 | 0.11034 | 0.005 | -7.392
-14.5 | -0.785 | 0.10467 | 0.004 | -7.504
-14 | -0.806 | 0.0656 | 0.005 | -12.289
-13.5 | -0.78 | 0.05935 | 0.004 | -13.142
-13 | -0.802 | 0.03054 | 0.004 | -26.262
-12.5 | -0.697 | 0.06881 | 0.002 | -10.135
-12 | -0.735 | 0.03004 | 0.002 | -24.468
-11.5 | -0.641 | 0.06125 | 0.001 | -10.464
-11 | -0.681 | 0.02385 | 0 | -28.559
-10.5 | -0.657 | 0.01976 | -0.001 | -33.24
-10 | -0.864 | 0.01893 | -0.002 | -45.626
-9.5 | -0.989 | 0.01517 | -0.003 | -65.197
-9 | -1.006 | 0.01368 | -0.004 | -73.49
-8.5 | -0.988 | 0.0126 | -0.005 | -78.432
-8 | -0.949 | 0.01177 | -0.006 | -80.631
-7.5 | -0.901 | 0.01105 | -0.007 | -81.595
-7 | -0.848 | 0.01038 | -0.008 | -81.686
-6.5 | -0.795 | 0.00935 | -0.009 | -85.11
-6 | -0.731 | 0.00885 | -0.01 | -82.643
-5.5 | -0.665 | 0.0084 | -0.011 | -79.131
-5 | -0.597 | 0.00804 | -0.012 | -74.267
-4.5 | -0.527 | 0.00763 | -0.013 | -69.135
-4 | -0.457 | 0.00728 | -0.015 | -62.749
-3.5 | -0.386 | 0.00699 | -0.016 | -55.177
-3 | -0.314 | 0.00665 | -0.017 | -47.262
-2.5 | -0.242 | 0.00643 | -0.018 | -37.72
-2 | -0.171 | 0.00624 | -0.019 | -27.318
-1.5 | -0.099 | 0.0061 | -0.02 | -16.163
-1 | -0.027 | 0.00585 | -0.021 | -4.546
-0.5 | 0.046 | 0.0058 | -0.022 | 7.847
0 | 0.118 | 0.00583 | -0.023 | 20.199
0.5 | 0.189 | 0.00586 | -0.024 | 32.348
1 | 0.261 | 0.00591 | -0.025 | 44.211
1.5 | 0.333 | 0.00619 | -0.026 | 53.836
2 | 0.405 | 0.00643 | -0.027 | 62.993
2.5 | 0.477 | 0.00666 | -0.029 | 71.562
3 | 0.548 | 0.00699 | -0.03 | 78.434
3.5 | 0.619 | 0.00735 | -0.031 | 84.228
4 | 0.69 | 0.00779 | -0.032 | 88.56
4.5 | 0.76 | 0.00822 | -0.033 | 92.436
5 | 0.829 | 0.00872 | -0.034 | 95.071
5.5 | 0.897 | 0.00938 | -0.035 | 95.649
6 | 0.963 | 0.00995 | -0.036 | 96.771
6.5 | 1.013 | 0.01064 | -0.037 | 95.255
7 | 1.068 | 0.0111 | -0.037 | 96.181
7.5 | 1.116 | 0.01194 | -0.038 | 93.459
8 | 1.155 | 0.01293 | -0.039 | 89.36
8.5 | 1.18 | 0.01414 | -0.04 | 83.499
9 | 1.183 | 0.01542 | -0.041 | 76.73
9.5 | 1.141 | 0.0171 | -0.042 | 66.728
10 | 0.799 | 0.01931 | -0.042 | 41.387
10.5 | 0.764 | 0.02364 | -0.043 | 32.307
11 | 0.798 | 0.02354 | -0.044 | 33.902
11.5 | 0.814 | 0.03071 | -0.043 | 26.499
12 | 0.853 | 0.0286 | -0.045 | 29.829
12.5 | 0.864 | 0.0383 | -0.044 | 22.548
13 | 0.911 | 0.03242 | -0.046 | 28.113
13.5 | 0.924 | 0.04166 | -0.045 | 22.186
14 | 0.952 | 0.04535 | -0.046 | 20.993
14.5 | 0.88 | 0.10501 | -0.032 | 8.38
15 | 0.914 | 0.107 | -0.035 | 8.546
15.5 | 0.939 | 0.12122 | -0.034 | 7.743
16 | 0.96 | 0.1409 | -0.032 | 6.811
16.5 | 0.991 | 0.14012 | -0.034 | 7.071
17 | 1.022 | 0.1454 | -0.036 | 7.026
17.5 | 1.05 | 0.15568 | -0.037 | 6.745
18 | 1.074 | 0.1728 | -0.036 | 6.214
18.5 | 1.103 | 0.17987 | -0.037 | 6.131
19 | 1.133 | 0.17953 | -0.039 | 6.313
19.5 | 1.162 | 0.18795 | -0.04 | 6.184
20 | 1.188 | 0.21081 | -0.04 | 5.636

## 136. Re 16M Mach 0.50 (2)
BIGFOIL.COM POLAR EXPORT
NACA63A118
NACA63A118 |  |  |  | Cl Max: | 1.3412 | at alpha= | 13 | deg
XFOIL ncrit=9 |  |  |  | L/D Max: | 98.9488 | at alpha= | 5.5 | deg
Re: | 16000000 |  |  | Cd Min: | 0.18718 | at alpha= | 20 | deg
Mach: | 0.5 |  |  | Cl=0 at alpha= | -0.62723 | deg
|  |  |  | @ Cl=0.1, Cd= | 0.0044
|  |  |  | @ Cl=0.4, Cd= | 0.0048959
|  |  |  | @ Cl=0.6, Cd= | 0.0063887
alpha (deg) | Cl | Cd | Cm | Cl/Cd
-12 | -1.1957 | 0.0235 | -0.0833 | -50.8809
-11 | -1.151 | 0.0169 | -0.0749 | -68.1065
-10.5 | -1.1096 | 0.01485 | -0.071 | -74.7205
-10 | -1.0659 | 0.01315 | -0.067 | -81.057
-9.5 | -1.0182 | 0.01187 | -0.063 | -85.7793
-9 | -0.9666 | 0.01094 | -0.0591 | -88.3547
-8.5 | -0.9136 | 0.01019 | -0.0553 | -89.6565
-8 | -0.864 | 0.00945 | -0.0508 | -91.4286
-7.5 | -0.8118 | 0.00886 | -0.0467 | -91.6253
-7 | -0.7565 | 0.00835 | -0.0432 | -90.5988
-6.5 | -0.6998 | 0.00789 | -0.04 | -88.6946
-6 | -0.642 | 0.00754 | -0.037 | -85.1459
-5.5 | -0.5859 | 0.00724 | -0.0339 | -80.9254
-5 | -0.5267 | 0.00684 | -0.0316 | -77.0029
-4.5 | -0.4674 | 0.00638 | -0.0295 | -73.2602
-4 | -0.4011 | 0.00605 | -0.029 | -66.2975
-3.5 | -0.3276 | 0.00581 | -0.0301 | -56.3855
-3 | -0.2734 | 0.00538 | -0.0274 | -50.8178
-2.5 | -0.2218 | 0.00498 | -0.0241 | -44.5382
-2 | -0.1645 | 0.00476 | -0.022 | -34.5588
-1.5 | -0.1052 | 0.00459 | -0.0203 | -22.9194
-1 | -0.046 | 0.00445 | -0.0186 | -10.3371
-0.5 | 0.0157 | 0.00441 | -0.0175 | 3.5601
0 | 0.0775 | 0.0044 | -0.0164 | 17.6136
0.5 | 0.1421 | 0.0044 | -0.0158 | 32.2955
1 | 0.2054 | 0.00447 | -0.015 | 45.9508
1.5 | 0.2688 | 0.00455 | -0.0143 | 59.0769
2 | 0.3303 | 0.00473 | -0.0131 | 69.8309
2.5 | 0.3942 | 0.00486 | -0.0123 | 81.1111
3 | 0.4573 | 0.00525 | -0.0115 | 87.1048
3.5 | 0.5231 | 0.00585 | -0.0115 | 89.4188
4 | 0.5831 | 0.00624 | -0.0099 | 93.4455
4.5 | 0.6388 | 0.00673 | -0.0074 | 94.9183
5 | 0.69 | 0.00732 | -0.0039 | 94.2623
5.5 | 0.753 | 0.00761 | -0.0024 | 98.9488
6 | 0.8043 | 0.00816 | 0.0012 | 98.5662
6.5 | 0.857 | 0.00869 | 0.0046 | 98.6191
7 | 0.9075 | 0.00933 | 0.0084 | 97.2669
7.5 | 0.9601 | 0.00997 | 0.0117 | 96.2989
8 | 1.0069 | 0.01088 | 0.0159 | 92.546
8.5 | 1.048 | 0.01211 | 0.0205 | 86.54
9 | 1.0946 | 0.01333 | 0.0242 | 82.1155
9.5 | 1.1415 | 0.01469 | 0.0279 | 77.7059
10 | 1.185 | 0.01637 | 0.0316 | 72.3885
10.5 | 1.2267 | 0.01832 | 0.0352 | 66.9596
11 | 1.2685 | 0.02041 | 0.0388 | 62.1509
11.5 | 1.303 | 0.02302 | 0.0427 | 56.603
12 | 1.3327 | 0.0261 | 0.0466 | 51.0613
13 | 1.3412 | 0.03594 | 0.054 | 37.3178
14 | 1.295 | 0.05108 | 0.0571 | 25.3524
15 | 1.2181 | 0.07131 | 0.0527 | 17.0818
15.5 | 1.1953 | 0.08086 | 0.0496 | 14.7823
16 | 1.1574 | 0.09238 | 0.0447 | 12.5287
16.5 | 1.1169 | 0.10476 | 0.0384 | 10.6615
17 | 1.0968 | 0.11545 | 0.033 | 9.5002
17.5 | 1.057 | 0.12886 | 0.0249 | 8.2027
19 | 1.0018 | 0.16351 | 0.0032 | 6.1268
19.5 | 0.9891 | 0.17515 | -0.0046 | 5.6472
20 | 0.9753 | 0.18718 | -0.0129 | 5.2105

## 137. Re 18M Mach 0.00 (1)
BIGFOIL.COM POLAR EXPORT
NACA63A118
NACA63A118 |  |  |  | Cl Max: | 1.481 | at alpha= | 15 | deg
JavaFoil+Calcfoil stall+Eppler ext transition |  |  |  | L/D Max: | 116.171 | at alpha= | 8 | deg
Re: | 18000000 |  |  | Cd Min: | 0.00554 | at alpha= | 0 | deg
Mach: | 0 |  |  | Cl=0 at alpha= | -0.81452 | deg
|  |  |  | @ Cl=0.1, Cd= | 0.0055406
|  |  |  | @ Cl=0.4, Cd= | 0.0061607
|  |  |  | @ Cl=0.6, Cd= | 0.0068938
alpha (deg) | Cl | Cd | Cm | Cl/Cd
-20 | -1.231 | 0.05024 | 0.014 | -24.507
-19.5 | -1.254 | 0.04477 | 0.013 | -28
-19 | -1.27 | 0.04182 | 0.012 | -30.366
-18.5 | -1.287 | 0.03787 | 0.012 | -33.978
-18 | -1.302 | 0.034 | 0.011 | -38.287
-17.5 | -1.314 | 0.03094 | 0.01 | -42.454
-17 | -1.323 | 0.02799 | 0.01 | -47.252
-16.5 | -1.328 | 0.0256 | 0.009 | -51.87
-16 | -1.331 | 0.02323 | 0.008 | -57.295
-15.5 | -1.33 | 0.02112 | 0.008 | -62.976
-15 | -1.326 | 0.01931 | 0.007 | -68.658
-14.5 | -1.319 | 0.01747 | 0.006 | -75.52
-14 | -1.308 | 0.01608 | 0.005 | -81.367
-13.5 | -1.294 | 0.01481 | 0.005 | -87.36
-13 | -1.273 | 0.01396 | 0.004 | -91.133
-12.5 | -1.248 | 0.01308 | 0.003 | -95.373
-12 | -1.218 | 0.01247 | 0.002 | -97.624
-11.5 | -1.185 | 0.01185 | 0.001 | -100.036
-11 | -1.149 | 0.01134 | 0 | -101.341
-10.5 | -1.112 | 0.00966 | -0.001 | -115.112
-10 | -1.075 | 0.0102 | -0.002 | -105.421
-9.5 | -1.027 | 0.00969 | -0.002 | -105.993
-9 | -0.977 | 0.00936 | -0.003 | -104.361
-8.5 | -0.925 | 0.00902 | -0.004 | -102.606
-8 | -0.871 | 0.00868 | -0.005 | -100.284
-7.5 | -0.814 | 0.0084 | -0.006 | -96.921
-7 | -0.757 | 0.00796 | -0.007 | -95.077
-6.5 | -0.699 | 0.00772 | -0.008 | -90.531
-6 | -0.64 | 0.00748 | -0.009 | -85.532
-5.5 | -0.58 | 0.00724 | -0.01 | -80.04
-5 | -0.519 | 0.007 | -0.011 | -74.166
-4.5 | -0.458 | 0.00678 | -0.012 | -67.584
-4 | -0.396 | 0.00657 | -0.013 | -60.302
-3.5 | -0.335 | 0.00637 | -0.013 | -52.509
-3 | -0.272 | 0.00621 | -0.014 | -43.835
-2.5 | -0.21 | 0.00605 | -0.015 | -34.749
-2 | -0.148 | 0.00592 | -0.016 | -24.995
-1.5 | -0.085 | 0.00581 | -0.017 | -14.701
-1 | -0.023 | 0.00572 | -0.018 | -4.032
-0.5 | 0.039 | 0.00556 | -0.019 | 7.093
0 | 0.102 | 0.00554 | -0.02 | 18.413
0.5 | 0.164 | 0.00554 | -0.021 | 29.618
1 | 0.227 | 0.00572 | -0.022 | 39.636
1.5 | 0.289 | 0.00591 | -0.023 | 48.903
2 | 0.351 | 0.00605 | -0.024 | 58.029
2.5 | 0.413 | 0.00619 | -0.025 | 66.788
3 | 0.475 | 0.00641 | -0.026 | 74.193
3.5 | 0.537 | 0.00661 | -0.027 | 81.297
4 | 0.599 | 0.00689 | -0.027 | 86.925
4.5 | 0.66 | 0.00712 | -0.028 | 92.701
5 | 0.721 | 0.00739 | -0.029 | 97.601
5.5 | 0.781 | 0.00749 | -0.03 | 104.262
6 | 0.841 | 0.00779 | -0.031 | 107.887
6.5 | 0.899 | 0.00815 | -0.032 | 110.28
7 | 0.956 | 0.00847 | -0.033 | 112.874
7.5 | 1.012 | 0.0088 | -0.034 | 114.972
8 | 1.065 | 0.00917 | -0.035 | 116.171
8.5 | 1.117 | 0.00971 | -0.036 | 115.125
9 | 1.167 | 0.01018 | -0.036 | 114.63
9.5 | 1.213 | 0.01062 | -0.037 | 114.237
10 | 1.247 | 0.01134 | -0.038 | 109.957
10.5 | 1.286 | 0.01191 | -0.038 | 108.006
11 | 1.323 | 0.01249 | -0.039 | 105.903
11.5 | 1.357 | 0.01307 | -0.04 | 103.85
12 | 1.387 | 0.01376 | -0.041 | 100.811
12.5 | 1.414 | 0.01442 | -0.041 | 98.038
13 | 1.437 | 0.01527 | -0.042 | 94.1
13.5 | 1.455 | 0.01616 | -0.043 | 90.001
14 | 1.469 | 0.01716 | -0.043 | 85.594
14.5 | 1.478 | 0.01844 | -0.044 | 80.16
15 | 1.481 | 0.01969 | -0.045 | 75.239
15.5 | 1.48 | 0.02101 | -0.045 | 70.439
16 | 1.473 | 0.02266 | -0.046 | 65.021
16.5 | 1.463 | 0.02449 | -0.046 | 59.723
17 | 1.448 | 0.02656 | -0.047 | 54.536
17.5 | 1.43 | 0.02926 | -0.047 | 48.877
18 | 1.41 | 0.03182 | -0.048 | 44.314
18.5 | 1.387 | 0.03457 | -0.048 | 40.123
19 | 1.361 | 0.03781 | -0.048 | 36.005
19.5 | 1.334 | 0.04125 | -0.049 | 32.341
20 | 1.305 | 0.04522 | -0.049 | 28.848

## 138. Re 18M Mach 0.00 (2)
BIGFOIL.COM POLAR EXPORT
NACA63A118
NACA63A118 |  |  |  | Cl Max: | 1.6995 | at alpha= | 20 | deg
XFOIL ncrit=9 |  |  |  | L/D Max: | 115.849 | at alpha= | 9.5 | deg
Re: | 18000000 |  |  | Cd Min: | 0.04105 | at alpha= | 20 | deg
Mach: | 0 |  |  | Cl=0 at alpha= | -0.69382 | deg
|  |  |  | @ Cl=0.1, Cd= | 0.0043038
|  |  |  | @ Cl=0.4, Cd= | 0.0052387
|  |  |  | @ Cl=0.6, Cd= | 0.0062548
alpha (deg) | Cl | Cd | Cm | Cl/Cd
-20 | -1.6253 | 0.03545 | -0.0518 | -45.8477
-19.5 | -1.6212 | 0.03148 | -0.051 | -51.4994
-19 | -1.6096 | 0.02832 | -0.05 | -56.8362
-18.5 | -1.5913 | 0.0258 | -0.0489 | -61.6783
-18 | -1.5614 | 0.02416 | -0.0482 | -64.6275
-17.5 | -1.5474 | 0.02156 | -0.0463 | -71.7718
-17 | -1.5187 | 0.01996 | -0.0451 | -76.0872
-16 | -1.4604 | 0.01654 | -0.043 | -88.295
-15.5 | -1.4259 | 0.01539 | -0.0419 | -92.6511
-15 | -1.3933 | 0.01439 | -0.04 | -96.8242
-14.5 | -1.3612 | 0.01345 | -0.0379 | -101.2045
-14 | -1.3287 | 0.01255 | -0.0355 | -105.8725
-13.5 | -1.2901 | 0.01195 | -0.0337 | -107.9582
-13 | -1.2509 | 0.0114 | -0.0319 | -109.7281
-12.5 | -1.2104 | 0.01091 | -0.0299 | -110.9441
-12 | -1.1685 | 0.01049 | -0.0281 | -111.3918
-11.5 | -1.1242 | 0.01008 | -0.0265 | -111.5278
-11 | -1.0791 | 0.00971 | -0.025 | -111.1329
-10.5 | -1.0355 | 0.00932 | -0.0232 | -111.1052
-10 | -0.9928 | 0.00903 | -0.021 | -109.9446
-9.5 | -0.9463 | 0.00864 | -0.0195 | -109.5255
-8.5 | -0.8445 | 0.00797 | -0.0184 | -105.9598
-8 | -0.7938 | 0.0076 | -0.0178 | -104.4474
-7.5 | -0.7409 | 0.00733 | -0.0175 | -101.0778
-7 | -0.6876 | 0.00707 | -0.0173 | -97.256
-6.5 | -0.6341 | 0.00681 | -0.0171 | -93.1131
-6 | -0.5786 | 0.00659 | -0.0173 | -87.7997
-5.5 | -0.5236 | 0.00636 | -0.0174 | -82.327
-5 | -0.4683 | 0.0061 | -0.0176 | -76.7705
-4.5 | -0.409 | 0.00584 | -0.0187 | -70.0342
-4 | -0.3441 | 0.0056 | -0.021 | -61.4464
-3.5 | -0.2846 | 0.0055 | -0.022 | -51.7455
-3 | -0.2361 | 0.00512 | -0.0207 | -46.1133
-2.5 | -0.1846 | 0.00491 | -0.0199 | -37.5967
-2 | -0.1354 | 0.00466 | -0.0186 | -29.0558
-1.5 | -0.0841 | 0.00452 | -0.0178 | -18.6062
-1 | -0.0327 | 0.00441 | -0.0169 | -7.415
-0.5 | 0.0207 | 0.00431 | -0.0165 | 4.8028
0 | 0.0743 | 0.00428 | -0.0161 | 17.3598
0.5 | 0.1282 | 0.00433 | -0.0158 | 29.6074
1 | 0.1824 | 0.00438 | -0.0155 | 41.6438
1.5 | 0.237 | 0.00446 | -0.0154 | 53.139
2 | 0.2882 | 0.0047 | -0.0146 | 61.3191
2.5 | 0.3422 | 0.00493 | -0.0144 | 69.4118
3 | 0.3963 | 0.00522 | -0.0143 | 75.9195
3.5 | 0.4615 | 0.00555 | -0.0168 | 83.1532
4 | 0.5255 | 0.00577 | -0.0189 | 91.0745
4.5 | 0.5804 | 0.00611 | -0.0191 | 94.9918
5 | 0.6332 | 0.0065 | -0.0188 | 97.4154
5.5 | 0.6888 | 0.0067 | -0.0191 | 102.806
6 | 0.7406 | 0.00705 | -0.0185 | 105.0496
6.5 | 0.7941 | 0.00733 | -0.0184 | 108.3356
7 | 0.846 | 0.00763 | -0.0179 | 110.8781
7.5 | 0.8943 | 0.00796 | -0.0167 | 112.3492
8 | 0.9392 | 0.00824 | -0.0148 | 113.9806
8.5 | 0.9837 | 0.00861 | -0.0129 | 114.2509
9 | 1.0313 | 0.00893 | -0.0117 | 115.4871
9.5 | 1.0774 | 0.0093 | -0.0103 | 115.8495
10 | 1.1207 | 0.00974 | -0.0084 | 115.0616
10.5 | 1.1627 | 0.01019 | -0.0064 | 114.1021
11 | 1.2053 | 0.01061 | -0.0047 | 113.6004
11.5 | 1.244 | 0.01119 | -0.0023 | 111.1707
12 | 1.2836 | 0.01175 | -0.0003 | 109.2426
12.5 | 1.3224 | 0.01236 | 0.0016 | 106.9903
13 | 1.3564 | 0.01321 | 0.0041 | 102.6798
13.5 | 1.392 | 0.01404 | 0.0061 | 99.1453
14 | 1.4236 | 0.01509 | 0.0084 | 94.3406
14.5 | 1.4581 | 0.01606 | 0.01 | 90.7908
15.5 | 1.5224 | 0.01873 | 0.0129 | 81.2814
16 | 1.5516 | 0.02021 | 0.0146 | 76.7739
16.5 | 1.574 | 0.02216 | 0.0166 | 71.0289
17 | 1.5985 | 0.02409 | 0.0182 | 66.3553
17.5 | 1.6214 | 0.02618 | 0.0198 | 61.9328
18 | 1.6379 | 0.02887 | 0.0214 | 56.7336
18.5 | 1.6579 | 0.03139 | 0.0225 | 52.8162
19 | 1.6741 | 0.03428 | 0.0236 | 48.8361
19.5 | 1.6885 | 0.03747 | 0.0244 | 45.0627
20 | 1.6995 | 0.04105 | 0.0251 | 41.4007

## 139. Re 18M Mach 0.10 (1)
BIGFOIL.COM POLAR EXPORT
NACA63A118
NACA63A118 |  |  |  | Cl Max: | 1.467 | at alpha= | 14.5 | deg
JavaFoil+Calcfoil stall+Eppler ext transition |  |  |  | L/D Max: | 116.192 | at alpha= | 8 | deg
Re: | 18000000 |  |  | Cd Min: | 0.00555 | at alpha= | -0.5 | deg
Mach: | 0.1 |  |  | Cl=0 at alpha= | -0.81746 | deg
|  |  |  | @ Cl=0.1, Cd= | 0.00555
|  |  |  | @ Cl=0.4, Cd= | 0.0061837
|  |  |  | @ Cl=0.6, Cd= | 0.006891
alpha (deg) | Cl | Cd | Cm | Cl/Cd
-20 | -1.178 | 0.05423 | 0.014 | -21.728
-19.5 | -1.202 | 0.04994 | 0.013 | -24.066
-19 | -1.226 | 0.04466 | 0.012 | -27.448
-18.5 | -1.247 | 0.04019 | 0.012 | -31.032
-18 | -1.267 | 0.03585 | 0.011 | -35.348
-17.5 | -1.283 | 0.03246 | 0.01 | -39.518
-17 | -1.294 | 0.02969 | 0.01 | -43.599
-16.5 | -1.305 | 0.02667 | 0.009 | -48.926
-16 | -1.311 | 0.02414 | 0.008 | -54.307
-15.5 | -1.313 | 0.02195 | 0.008 | -59.81
-15 | -1.312 | 0.02005 | 0.007 | -65.413
-14.5 | -1.307 | 0.01827 | 0.006 | -71.541
-14 | -1.299 | 0.01657 | 0.005 | -78.41
-13.5 | -1.288 | 0.01514 | 0.005 | -85.071
-13 | -1.269 | 0.01422 | 0.004 | -89.195
-12.5 | -1.246 | 0.01329 | 0.003 | -93.742
-12 | -1.217 | 0.01259 | 0.002 | -96.677
-11.5 | -1.185 | 0.01206 | 0.001 | -98.29
-11 | -1.15 | 0.01147 | 0 | -100.232
-10.5 | -1.112 | 0.01094 | -0.001 | -101.619
-10 | -1.078 | 0.01026 | -0.002 | -105.053
-9.5 | -1.031 | 0.00982 | -0.002 | -104.971
-9 | -0.981 | 0.00941 | -0.003 | -104.305
-8.5 | -0.929 | 0.0091 | -0.004 | -102.126
-8 | -0.874 | 0.00875 | -0.005 | -99.882
-7.5 | -0.818 | 0.00847 | -0.006 | -96.603
-7 | -0.761 | 0.00803 | -0.007 | -94.702
-6.5 | -0.702 | 0.00773 | -0.008 | -90.813
-6 | -0.643 | 0.00749 | -0.009 | -85.805
-5.5 | -0.583 | 0.00726 | -0.01 | -80.254
-5 | -0.522 | 0.00701 | -0.011 | -74.442
-4.5 | -0.46 | 0.00678 | -0.012 | -67.849
-4 | -0.398 | 0.00661 | -0.013 | -60.265
-3.5 | -0.336 | 0.0064 | -0.014 | -52.489
-3 | -0.274 | 0.00622 | -0.015 | -44.03
-2.5 | -0.211 | 0.00605 | -0.015 | -34.914
-2 | -0.149 | 0.00594 | -0.016 | -25.027
-1.5 | -0.086 | 0.00582 | -0.017 | -14.766
-1 | -0.023 | 0.00572 | -0.018 | -4.05
-0.5 | 0.04 | 0.00555 | -0.019 | 7.136
0 | 0.102 | 0.00555 | -0.02 | 18.473
0.5 | 0.165 | 0.00557 | -0.021 | 29.641
1 | 0.228 | 0.00572 | -0.022 | 39.804
1.5 | 0.29 | 0.00591 | -0.023 | 49.116
2 | 0.353 | 0.00607 | -0.024 | 58.099
2.5 | 0.415 | 0.00622 | -0.025 | 66.779
3 | 0.478 | 0.00641 | -0.026 | 74.499
3.5 | 0.54 | 0.00662 | -0.027 | 81.562
4 | 0.602 | 0.0069 | -0.028 | 87.251
4.5 | 0.663 | 0.00713 | -0.029 | 92.981
5 | 0.725 | 0.00741 | -0.029 | 97.833
5.5 | 0.785 | 0.00754 | -0.03 | 104.119
6 | 0.845 | 0.00785 | -0.031 | 107.62
6.5 | 0.903 | 0.00818 | -0.032 | 110.489
7 | 0.96 | 0.0085 | -0.033 | 113.041
7.5 | 1.016 | 0.00887 | -0.034 | 114.511
8 | 1.07 | 0.00921 | -0.035 | 116.192
8.5 | 1.122 | 0.00976 | -0.036 | 114.949
9 | 1.172 | 0.01023 | -0.037 | 114.562
9.5 | 1.21 | 0.0109 | -0.037 | 110.956
10 | 1.25 | 0.01147 | -0.038 | 108.96
10.5 | 1.289 | 0.01205 | -0.039 | 106.923
11 | 1.325 | 0.01266 | -0.039 | 104.674
11.5 | 1.358 | 0.01324 | -0.04 | 102.497
12 | 1.387 | 0.01397 | -0.041 | 99.279
12.5 | 1.412 | 0.01466 | -0.042 | 96.271
13 | 1.432 | 0.01554 | -0.042 | 92.167
13.5 | 1.448 | 0.01656 | -0.043 | 87.413
14 | 1.459 | 0.01763 | -0.044 | 82.8
14.5 | 1.467 | 0.0189 | -0.044 | 77.575
15 | 1.466 | 0.02022 | -0.045 | 72.503
15.5 | 1.461 | 0.02174 | -0.045 | 67.21
16 | 1.451 | 0.02344 | -0.046 | 61.894
16.5 | 1.436 | 0.02543 | -0.046 | 56.494
17 | 1.417 | 0.02787 | -0.047 | 50.837
17.5 | 1.395 | 0.03057 | -0.047 | 45.631
18 | 1.37 | 0.03328 | -0.048 | 41.183
18.5 | 1.342 | 0.03653 | -0.048 | 36.747
19 | 1.312 | 0.03994 | -0.048 | 32.86
19.5 | 1.28 | 0.04366 | -0.049 | 29.323

## 140. Re 18M Mach 0.10 (2)
BIGFOIL.COM POLAR EXPORT
NACA63A118
NACA63A118 |  |  |  | Cl Max: | 1.6927 | at alpha= | 20 | deg
XFOIL ncrit=9 |  |  |  | L/D Max: | 115.277 | at alpha= | 9.5 | deg
Re: | 18000000 |  |  | Cd Min: | 0.04367 | at alpha= | 20 | deg
Mach: | 0.1 |  |  | Cl=0 at alpha= | -0.69181 | deg
|  |  |  | @ Cl=0.1, Cd= | 0.0043041
|  |  |  | @ Cl=0.4, Cd= | 0.0052385
|  |  |  | @ Cl=0.6, Cd= | 0.0062546
alpha (deg) | Cl | Cd | Cm | Cl/Cd
-20 | -1.6197 | 0.03784 | -0.0542 | -42.8039
-19.5 | -1.6149 | 0.03371 | -0.0536 | -47.9057
-19 | -1.6063 | 0.03016 | -0.0527 | -53.2593
-18.5 | -1.5885 | 0.02742 | -0.0517 | -57.9322
-18 | -1.56 | 0.02558 | -0.0509 | -60.9851
-17.5 | -1.5458 | 0.02284 | -0.0491 | -67.6795
-17 | -1.5187 | 0.02105 | -0.0478 | -72.1473
-16 | -1.4652 | 0.01725 | -0.045 | -84.9391
-15.5 | -1.4288 | 0.01596 | -0.0444 | -89.5238
-15 | -1.3966 | 0.01486 | -0.0424 | -93.9838
-14.5 | -1.3637 | 0.01386 | -0.0404 | -98.3911
-14 | -1.3321 | 0.01285 | -0.0379 | -103.6654
-13.5 | -1.2932 | 0.01221 | -0.0361 | -105.9132
-13 | -1.2542 | 0.01161 | -0.0341 | -108.0276
-12.5 | -1.2141 | 0.01107 | -0.032 | -109.6748
-12 | -1.1721 | 0.01061 | -0.03 | -110.4713
-11.5 | -1.1286 | 0.01019 | -0.0282 | -110.7556
-11 | -1.083 | 0.0098 | -0.0266 | -110.5102
-10.5 | -1.0387 | 0.0094 | -0.0248 | -110.5
-10 | -0.9939 | 0.00909 | -0.0229 | -109.3399
-9.5 | -0.9508 | 0.00872 | -0.0206 | -109.0367
-9 | -0.9001 | 0.00836 | -0.0198 | -107.6675
-8.5 | -0.8485 | 0.00803 | -0.0192 | -105.6663
-8 | -0.7977 | 0.00764 | -0.0185 | -104.411
-7.5 | -0.7446 | 0.00736 | -0.0181 | -101.1685
-7 | -0.691 | 0.0071 | -0.0179 | -97.3239
-6.5 | -0.6371 | 0.00684 | -0.0176 | -93.1433
-6 | -0.5814 | 0.00662 | -0.0178 | -87.8248
-5.5 | -0.5261 | 0.00638 | -0.0178 | -82.4608
-5 | -0.4707 | 0.00611 | -0.0179 | -77.0376
-4.5 | -0.4113 | 0.00585 | -0.0189 | -70.3077
-4 | -0.3464 | 0.00561 | -0.0212 | -61.7469
-3.5 | -0.2861 | 0.00551 | -0.0222 | -51.9238
-3 | -0.2374 | 0.00513 | -0.0208 | -46.2768
-2.5 | -0.1857 | 0.00491 | -0.02 | -37.8208
-2 | -0.1363 | 0.00466 | -0.0187 | -29.2489
-1.5 | -0.0847 | 0.00452 | -0.0179 | -18.7389
-1 | -0.0331 | 0.00441 | -0.017 | -7.5057
-0.5 | 0.0206 | 0.00431 | -0.0165 | 4.7796
0 | 0.0745 | 0.00429 | -0.0161 | 17.366
0.5 | 0.1288 | 0.00432 | -0.0158 | 29.8148
1 | 0.1833 | 0.00438 | -0.0155 | 41.8493
1.5 | 0.2382 | 0.00445 | -0.0154 | 53.5281
2 | 0.2897 | 0.0047 | -0.0146 | 61.6383
2.5 | 0.3439 | 0.00494 | -0.0144 | 69.6154
3 | 0.3983 | 0.00523 | -0.0143 | 76.1568
3.5 | 0.4645 | 0.00556 | -0.0169 | 83.5432
4 | 0.528 | 0.00578 | -0.0188 | 91.3495
4.5 | 0.5831 | 0.00613 | -0.0189 | 95.1223
5 | 0.636 | 0.00652 | -0.0186 | 97.546
5.5 | 0.6918 | 0.00673 | -0.0187 | 102.7935
6 | 0.7439 | 0.00709 | -0.0182 | 104.9224
6.5 | 0.7976 | 0.00737 | -0.018 | 108.2225
7 | 0.8495 | 0.00768 | -0.0174 | 110.612
7.5 | 0.8953 | 0.00799 | -0.0155 | 112.0526
8 | 0.9414 | 0.00829 | -0.0137 | 113.5585
9 | 1.0349 | 0.009 | -0.0107 | 114.9889
9.5 | 1.0813 | 0.00938 | -0.0092 | 115.2772
10 | 1.1238 | 0.00984 | -0.0071 | 114.2073
10.5 | 1.166 | 0.0103 | -0.005 | 113.2039
11 | 1.2084 | 0.01076 | -0.0031 | 112.3048
11.5 | 1.2472 | 0.01136 | -0.0007 | 109.7887
12 | 1.2865 | 0.01197 | 0.0015 | 107.477
12.5 | 1.3249 | 0.01264 | 0.0036 | 104.818
13 | 1.3586 | 0.01355 | 0.0062 | 100.2657
13.5 | 1.3944 | 0.01443 | 0.0082 | 96.632
14 | 1.4262 | 0.01556 | 0.0105 | 91.6581
14.5 | 1.4601 | 0.01662 | 0.0122 | 87.852
15.5 | 1.5233 | 0.01955 | 0.0153 | 77.9182
16 | 1.552 | 0.02115 | 0.017 | 73.3806
16.5 | 1.5752 | 0.02318 | 0.019 | 67.9551
17 | 1.5986 | 0.02528 | 0.0206 | 63.2358
17.5 | 1.6208 | 0.02757 | 0.0222 | 58.7885
18 | 1.6378 | 0.03034 | 0.0237 | 53.9815
18.5 | 1.656 | 0.03312 | 0.0248 | 50
19 | 1.6713 | 0.03625 | 0.0258 | 46.1048
19.5 | 1.6825 | 0.03984 | 0.0268 | 42.2314
20 | 1.6927 | 0.04367 | 0.0273 | 38.7612

## 141. Re 18M Mach 0.25 (1)
BIGFOIL.COM POLAR EXPORT
NACA63A118
NACA63A118 |  |  |  | Cl Max: | 1.389 | at alpha= | 13 | deg
JavaFoil+Calcfoil stall+Eppler ext transition |  |  |  | L/D Max: | 112.536 | at alpha= | 8 | deg
Re: | 18000000 |  |  | Cd Min: | 0.00558 | at alpha= | -0.5 | deg
Mach: | 0.25 |  |  | Cl=0 at alpha= | -0.81539 | deg
|  |  |  | @ Cl=0.1, Cd= | 0.0055984
|  |  |  | @ Cl=0.4, Cd= | 0.0062267
|  |  |  | @ Cl=0.6, Cd= | 0.0068886
alpha (deg) | Cl | Cd | Cm | Cl/Cd
-18.5 | -0.897 | 0.0709 | 0.011 | -12.652
-18 | -0.956 | 0.05963 | 0.011 | -16.036
-17.5 | -1.011 | 0.05017 | 0.01 | -20.156
-17 | -1.062 | 0.04207 | 0.01 | -25.244
-16.5 | -1.104 | 0.03701 | 0.009 | -29.821
-16 | -1.141 | 0.03203 | 0.008 | -35.636
-15.5 | -1.173 | 0.02797 | 0.008 | -41.927
-15 | -1.195 | 0.02514 | 0.007 | -47.553
-14.5 | -1.213 | 0.02221 | 0.006 | -54.631
-14 | -1.223 | 0.02017 | 0.005 | -60.65
-13.5 | -1.228 | 0.0181 | 0.005 | -67.852
-13 | -1.227 | 0.01644 | 0.004 | -74.665
-12.5 | -1.22 | 0.01489 | 0.003 | -81.937
-12 | -1.204 | 0.01389 | 0.002 | -86.7
-11.5 | -1.181 | 0.013 | 0.001 | -90.841
-11 | -1.153 | 0.01229 | 0 | -93.782
-10.5 | -1.119 | 0.01172 | -0.001 | -95.474
-10 | -1.081 | 0.01114 | -0.002 | -97.063
-9.5 | -1.048 | 0.01042 | -0.003 | -100.657
-9 | -1 | 0.00992 | -0.003 | -100.871
-8.5 | -0.949 | 0.0095 | -0.004 | -99.956
-8 | -0.894 | 0.00908 | -0.005 | -98.517
-7.5 | -0.838 | 0.00874 | -0.006 | -95.897
-7 | -0.78 | 0.00827 | -0.007 | -94.261
-6.5 | -0.72 | 0.00794 | -0.008 | -90.663
-6 | -0.66 | 0.0077 | -0.009 | -85.726
-5.5 | -0.598 | 0.00743 | -0.01 | -80.52
-5 | -0.536 | 0.00719 | -0.011 | -74.52
-4.5 | -0.473 | 0.00693 | -0.012 | -68.223
-4 | -0.409 | 0.00672 | -0.013 | -60.937
-3.5 | -0.345 | 0.00648 | -0.014 | -53.275
-3 | -0.281 | 0.00632 | -0.015 | -44.532
-2.5 | -0.217 | 0.00614 | -0.016 | -35.339
-2 | -0.153 | 0.00598 | -0.017 | -25.545
-1.5 | -0.088 | 0.00588 | -0.018 | -15.02
-1 | -0.024 | 0.00578 | -0.019 | -4.122
-0.5 | 0.041 | 0.00558 | -0.02 | 7.3
0 | 0.105 | 0.0056 | -0.021 | 18.801
0.5 | 0.17 | 0.0056 | -0.022 | 30.278
1 | 0.234 | 0.0058 | -0.023 | 40.358
1.5 | 0.298 | 0.00597 | -0.024 | 49.923
2 | 0.363 | 0.00614 | -0.025 | 59.029
2.5 | 0.427 | 0.00629 | -0.025 | 67.818
3 | 0.491 | 0.00651 | -0.026 | 75.35
3.5 | 0.555 | 0.00646 | -0.027 | 85.821
4 | 0.618 | 0.00706 | -0.028 | 87.613
4.5 | 0.681 | 0.00731 | -0.029 | 93.263
5 | 0.744 | 0.0076 | -0.03 | 97.859
5.5 | 0.806 | 0.00777 | -0.031 | 103.745
6 | 0.867 | 0.0081 | -0.032 | 107.07
6.5 | 0.927 | 0.0085 | -0.033 | 109.065
7 | 0.985 | 0.00885 | -0.034 | 111.239
7.5 | 1.041 | 0.00929 | -0.035 | 111.948
8 | 1.094 | 0.00972 | -0.036 | 112.536
8.5 | 1.146 | 0.01035 | -0.037 | 110.641
9 | 1.182 | 0.01098 | -0.037 | 107.695
9.5 | 1.224 | 0.01166 | -0.038 | 104.964
10 | 1.263 | 0.01225 | -0.039 | 103.064
10.5 | 1.297 | 0.01293 | -0.04 | 100.319
11 | 1.327 | 0.01366 | -0.04 | 97.194
11.5 | 1.352 | 0.01444 | -0.041 | 93.649
12 | 1.371 | 0.01532 | -0.042 | 89.486
12.5 | 1.383 | 0.01635 | -0.043 | 84.601
13 | 1.389 | 0.01753 | -0.043 | 79.22
13.5 | 1.388 | 0.01888 | -0.044 | 73.509
14 | 1.381 | 0.02039 | -0.044 | 67.717
14.5 | 1.366 | 0.0222 | -0.045 | 61.544
15 | 1.339 | 0.0243 | -0.045 | 55.116
15.5 | 1.303 | 0.027 | -0.046 | 48.262
16 | 1.261 | 0.0297 | -0.046 | 42.466
16.5 | 1.213 | 0.03272 | -0.047 | 37.077
17 | 1.157 | 0.03703 | -0.047 | 31.236
17.5 | 1.095 | 0.04168 | -0.047 | 26.282
18 | 1.028 | 0.04737 | -0.047 | 21.706

## 142. Re 18M Mach 0.25 (2)
BIGFOIL.COM POLAR EXPORT
NACA63A118
NACA63A118 |  |  |  | Cl Max: | 1.6442 | at alpha= | 20 | deg
XFOIL ncrit=9 |  |  |  | L/D Max: | 111.789 | at alpha= | 8.5 | deg
Re: | 18000000 |  |  | Cd Min: | 0.05982 | at alpha= | 20 | deg
Mach: | 0.25 |  |  | Cl=0 at alpha= | -0.6824 | deg
|  |  |  | @ Cl=0.1, Cd= | 0.0043086
|  |  |  | @ Cl=0.4, Cd= | 0.0052009
|  |  |  | @ Cl=0.6, Cd= | 0.0062265
alpha (deg) | Cl | Cd | Cm | Cl/Cd
-20 | -1.5794 | 0.05261 | -0.065 | -30.0209
-19.5 | -1.5799 | 0.04707 | -0.0653 | -33.5649
-19 | -1.5759 | 0.04216 | -0.0653 | -37.379
-18.5 | -1.5646 | 0.03801 | -0.0648 | -41.1629
-18 | -1.5463 | 0.03459 | -0.0641 | -44.7037
-17.5 | -1.5318 | 0.03105 | -0.0628 | -49.3333
-17 | -1.5152 | 0.02784 | -0.0614 | -54.4253
-16.5 | -1.5018 | 0.0246 | -0.0593 | -61.0488
-15.5 | -1.4404 | 0.01989 | -0.0575 | -72.4183
-15 | -1.4117 | 0.01812 | -0.055 | -77.9084
-14.5 | -1.3781 | 0.01663 | -0.053 | -82.8683
-14 | -1.3447 | 0.0152 | -0.0508 | -88.4671
-13.5 | -1.3072 | 0.01407 | -0.0486 | -92.9069
-13 | -1.2689 | 0.01309 | -0.0462 | -96.9366
-12.5 | -1.2316 | 0.01218 | -0.0434 | -101.1166
-12 | -1.1919 | 0.01143 | -0.0406 | -104.2782
-11.5 | -1.149 | 0.01084 | -0.038 | -105.9963
-11 | -1.104 | 0.01036 | -0.0356 | -106.5637
-10.5 | -1.0588 | 0.00988 | -0.0331 | -107.166
-10 | -1.0109 | 0.00945 | -0.0311 | -106.9735
-9.5 | -0.9625 | 0.00907 | -0.029 | -106.1191
-9 | -0.9158 | 0.00872 | -0.0266 | -105.0229
-8.5 | -0.8698 | 0.00837 | -0.0241 | -103.9188
-8 | -0.8177 | 0.00796 | -0.0228 | -102.7261
-7.5 | -0.7641 | 0.00759 | -0.0218 | -100.6719
-7 | -0.7091 | 0.00728 | -0.0212 | -97.4038
-6.5 | -0.6537 | 0.007 | -0.0206 | -93.3857
-6 | -0.5966 | 0.00676 | -0.0203 | -88.2544
-5.5 | -0.5395 | 0.00651 | -0.0202 | -82.8725
-5 | -0.4834 | 0.00621 | -0.0198 | -77.8422
-4.5 | -0.424 | 0.00592 | -0.0203 | -71.6216
-4 | -0.3586 | 0.00567 | -0.022 | -63.2451
-3.5 | -0.2941 | 0.00557 | -0.0235 | -52.8007
-3 | -0.2441 | 0.00518 | -0.022 | -47.1236
-2.5 | -0.1926 | 0.0049 | -0.0206 | -39.3061
-2 | -0.1412 | 0.00467 | -0.0193 | -30.2355
-1 | -0.035 | 0.0044 | -0.0174 | -7.9545
-0.5 | 0.0201 | 0.00431 | -0.0168 | 4.6636
0 | 0.0756 | 0.0043 | -0.0163 | 17.5814
0.5 | 0.1321 | 0.00432 | -0.016 | 30.5787
1 | 0.1881 | 0.00438 | -0.0156 | 42.9452
1.5 | 0.2445 | 0.00446 | -0.0154 | 54.8206
2 | 0.2978 | 0.00471 | -0.0145 | 63.2272
2.5 | 0.3535 | 0.00495 | -0.0142 | 71.4141
3 | 0.4091 | 0.00525 | -0.0139 | 77.9238
3.5 | 0.4794 | 0.00562 | -0.0169 | 85.3025
4 | 0.5409 | 0.00587 | -0.0178 | 92.1465
4.5 | 0.598 | 0.00621 | -0.0178 | 96.2963
5 | 0.6512 | 0.00665 | -0.017 | 97.9248
5.5 | 0.7078 | 0.0069 | -0.0168 | 102.5797
6 | 0.7609 | 0.00728 | -0.0159 | 104.5192
6.5 | 0.8102 | 0.00756 | -0.014 | 107.1693
7 | 0.8578 | 0.0079 | -0.0119 | 108.5823
7.5 | 0.9084 | 0.00821 | -0.0104 | 110.6456
8 | 0.9582 | 0.00858 | -0.0088 | 111.6783
8.5 | 1.0061 | 0.009 | -0.0068 | 111.7889
9 | 1.0522 | 0.00943 | -0.0045 | 111.5801
9.5 | 1.0967 | 0.00992 | -0.002 | 110.5544
10 | 1.1397 | 0.01047 | 0.0006 | 108.8539
10.5 | 1.1822 | 0.01105 | 0.0032 | 106.9864
11 | 1.2232 | 0.01173 | 0.0058 | 104.2796
11.5 | 1.2636 | 0.01249 | 0.0084 | 101.1689
12 | 1.3002 | 0.01346 | 0.0114 | 96.5973
12.5 | 1.3381 | 0.01445 | 0.0139 | 92.6021
13 | 1.3741 | 0.01561 | 0.0164 | 88.0269
13.5 | 1.4056 | 0.0171 | 0.0191 | 82.1988
14 | 1.4371 | 0.0187 | 0.0215 | 76.8503
14.5 | 1.4703 | 0.02022 | 0.0235 | 72.7151
15.5 | 1.5271 | 0.02468 | 0.0271 | 61.876
16 | 1.5556 | 0.02687 | 0.0289 | 57.8936
16.5 | 1.575 | 0.02981 | 0.0309 | 52.8346
17 | 1.5952 | 0.03279 | 0.0325 | 48.649
17.5 | 1.61 | 0.03633 | 0.0341 | 44.316
18 | 1.6258 | 0.03997 | 0.0353 | 40.6755
18.5 | 1.6349 | 0.04422 | 0.0363 | 36.972
19 | 1.639 | 0.04917 | 0.0368 | 33.3333
19.5 | 1.6421 | 0.05431 | 0.0371 | 30.2357
20 | 1.6442 | 0.05982 | 0.0369 | 27.4858

## 143. Re 18M Mach 0.50 (1)
BIGFOIL.COM POLAR EXPORT
NACA63A118
NACA63A118 |  |  |  | Cl Max: | 1.188 | at alpha= | 20 | deg
JavaFoil+Calcfoil stall+Eppler ext transition |  |  |  | L/D Max: | 99.042 | at alpha= | 6.5 | deg
Re: | 18000000 |  |  | Cd Min: | 0.00577 | at alpha= | -0.5 | deg
Mach: | 0.5 |  |  | Cl=0 at alpha= | -0.81507 | deg
|  |  |  | @ Cl=0.1, Cd= | 0.0058
|  |  |  | @ Cl=0.4, Cd= | 0.0064654
|  |  |  | @ Cl=0.6, Cd= | 0.0072737
alpha (deg) | Cl | Cd | Cm | Cl/Cd
-20 | -1.1 | 0.19311 | 0.011 | -5.698
-19.5 | -1.07 | 0.19022 | 0.01 | -5.624
-19 | -1.04 | 0.18468 | 0.01 | -5.634
-18.5 | -1.012 | 0.17835 | 0.009 | -5.675
-18 | -0.986 | 0.16187 | 0.009 | -6.093
-17.5 | -0.957 | 0.15818 | 0.008 | -6.048
-17 | -0.927 | 0.15615 | 0.007 | -5.935
-16.5 | -0.897 | 0.15108 | 0.006 | -5.939
-16 | -0.875 | 0.12357 | 0.006 | -7.084
-15.5 | -0.844 | 0.12199 | 0.006 | -6.918
-15 | -0.813 | 0.11767 | 0.005 | -6.908
-14.5 | -0.784 | 0.10898 | 0.004 | -7.196
-14 | -0.78 | 0.08296 | 0.005 | -9.398
-13.5 | -0.754 | 0.07564 | 0.004 | -9.971
-13 | -0.804 | 0.02936 | 0.004 | -27.399
-12.5 | -0.717 | 0.05667 | 0.003 | -12.65
-12 | -0.737 | 0.0291 | 0.002 | -25.309
-11.5 | -0.661 | 0.04947 | 0.001 | -13.361
-11 | -0.682 | 0.02315 | 0 | -29.474
-10.5 | -0.658 | 0.01921 | -0.001 | -34.239
-10 | -0.865 | 0.01849 | -0.002 | -46.783
-9.5 | -0.991 | 0.01477 | -0.003 | -67.072
-9 | -1.007 | 0.01339 | -0.004 | -75.189
-8.5 | -0.989 | 0.01239 | -0.005 | -79.806
-8 | -0.95 | 0.01157 | -0.006 | -82.073
-7.5 | -0.902 | 0.01087 | -0.007 | -82.939
-7 | -0.85 | 0.00927 | -0.008 | -91.751
-6.5 | -0.795 | 0.00921 | -0.009 | -86.324
-6 | -0.731 | 0.00871 | -0.01 | -84.006
-5.5 | -0.665 | 0.00834 | -0.011 | -79.711
-5 | -0.597 | 0.00794 | -0.012 | -75.178
-4.5 | -0.527 | 0.00757 | -0.013 | -69.659
-4 | -0.457 | 0.00723 | -0.015 | -63.154
-3.5 | -0.386 | 0.00694 | -0.016 | -55.547
-3 | -0.314 | 0.00668 | -0.017 | -47.012
-2.5 | -0.242 | 0.00645 | -0.018 | -37.611
-2 | -0.171 | 0.00626 | -0.019 | -27.243
-1.5 | -0.099 | 0.00614 | -0.02 | -16.067
-1 | -0.027 | 0.00601 | -0.021 | -4.425
-0.5 | 0.046 | 0.00577 | -0.022 | 7.895
0 | 0.118 | 0.00581 | -0.023 | 20.274
0.5 | 0.189 | 0.00582 | -0.024 | 32.573
1 | 0.261 | 0.00601 | -0.025 | 43.488
1.5 | 0.333 | 0.00627 | -0.026 | 53.157
2 | 0.405 | 0.00648 | -0.027 | 62.541
2.5 | 0.477 | 0.00669 | -0.029 | 71.189
3 | 0.548 | 0.00701 | -0.03 | 78.223
3.5 | 0.619 | 0.00737 | -0.031 | 84.051
4 | 0.69 | 0.00773 | -0.032 | 89.17
4.5 | 0.76 | 0.00815 | -0.033 | 93.162
5 | 0.829 | 0.00867 | -0.034 | 95.594
5.5 | 0.897 | 0.00916 | -0.035 | 97.882
6 | 0.963 | 0.00977 | -0.036 | 98.502
6.5 | 1.014 | 0.01024 | -0.037 | 99.042
7 | 1.068 | 0.01093 | -0.037 | 97.718
7.5 | 1.117 | 0.01177 | -0.038 | 94.895
8 | 1.156 | 0.01271 | -0.039 | 90.933
8.5 | 1.181 | 0.01387 | -0.04 | 85.16
9 | 1.185 | 0.0151 | -0.041 | 78.466
9.5 | 1.142 | 0.01668 | -0.042 | 68.49
10 | 0.8 | 0.0189 | -0.042 | 42.329
10.5 | 0.765 | 0.02297 | -0.043 | 33.318
11 | 0.799 | 0.02298 | -0.044 | 34.778
11.5 | 0.816 | 0.0296 | -0.044 | 27.572
12 | 0.854 | 0.02789 | -0.045 | 30.629
12.5 | 0.868 | 0.03636 | -0.044 | 23.87
13 | 0.914 | 0.03123 | -0.046 | 29.259
13.5 | 0.922 | 0.04226 | -0.045 | 21.826
14 | 0.925 | 0.05828 | -0.044 | 15.873
14.5 | 0.874 | 0.1152 | -0.03 | 7.591
15 | 0.906 | 0.1176 | -0.032 | 7.706
15.5 | 0.937 | 0.12524 | -0.034 | 7.48
16 | 0.959 | 0.14663 | -0.032 | 6.543
16.5 | 0.989 | 0.14831 | -0.034 | 6.669
17 | 1.02 | 0.15325 | -0.035 | 6.654
17.5 | 1.049 | 0.15997 | -0.036 | 6.556
18 | 1.074 | 0.17778 | -0.036 | 6.04
18.5 | 1.103 | 0.18103 | -0.037 | 6.09
19 | 1.133 | 0.18523 | -0.039 | 6.117
19.5 | 1.162 | 0.19161 | -0.04 | 6.065
20 | 1.188 | 0.20925 | -0.04 | 5.677

## 144. Re 18M Mach 0.50 (2)
BIGFOIL.COM POLAR EXPORT
NACA63A118
NACA63A118 |  |  |  | Cl Max: | 1.3598 | at alpha= | 12.5 | deg
XFOIL ncrit=9 |  |  |  | L/D Max: | 100.502 | at alpha= | 6.5 | deg
Re: | 18000000 |  |  | Cd Min: | 0.03513 | at alpha= | 13 | deg
Mach: | 0.5 |  |  | Cl=0 at alpha= | -99 | deg
|  |  |  | @ Cl=0.1, Cd= | 0.00437
|  |  |  | @ Cl=0.4, Cd= | 0.0049788
|  |  |  | @ Cl=0.6, Cd= | 0.0064197
alpha (deg) | Cl | Cd | Cm | Cl/Cd
0 | 0.0787 | 0.00437 | -0.0166 | 18.0092
0.5 | 0.1424 | 0.00437 | -0.0159 | 32.5858
1 | 0.2058 | 0.00443 | -0.0151 | 46.456
1.5 | 0.2691 | 0.00452 | -0.0144 | 59.5354
2 | 0.3305 | 0.00473 | -0.0132 | 69.8732
2.5 | 0.392 | 0.00492 | -0.0119 | 79.6748
3.5 | 0.5226 | 0.00588 | -0.0114 | 88.8776
4.5 | 0.6402 | 0.0067 | -0.0076 | 95.5522
5 | 0.6931 | 0.00724 | -0.0045 | 95.732
5.5 | 0.7548 | 0.00756 | -0.0028 | 99.8413
6 | 0.8076 | 0.00807 | 0.0007 | 100.0743
6.5 | 0.8613 | 0.00857 | 0.004 | 100.5018
7 | 0.9128 | 0.00917 | 0.0076 | 99.542
7.5 | 0.9663 | 0.00978 | 0.0109 | 98.8037
8 | 1.014 | 0.01064 | 0.015 | 95.3008
8.5 | 1.0532 | 0.01191 | 0.02 | 88.4299
9 | 1.1021 | 0.01302 | 0.0236 | 84.6467
9.5 | 1.1498 | 0.01433 | 0.0272 | 80.2373
10 | 1.1942 | 0.01594 | 0.031 | 74.9184
10.5 | 1.237 | 0.0178 | 0.0347 | 69.4944
11 | 1.28 | 0.0198 | 0.0383 | 64.6465
11.5 | 1.3151 | 0.02238 | 0.0423 | 58.7623
12 | 1.3456 | 0.02539 | 0.0462 | 52.9972
12.5 | 1.3598 | 0.02951 | 0.0503 | 46.0793
13 | 1.3539 | 0.03513 | 0.0541 | 38.5397

## 145. Re 20M Mach 0.00 (1)
BIGFOIL.COM POLAR EXPORT
NACA63A118
NACA63A118 |  |  |  | Cl Max: | 1.483 | at alpha= | 15 | deg
JavaFoil+Calcfoil stall+Eppler ext transition |  |  |  | L/D Max: | 117.64 | at alpha= | 8 | deg
Re: | 20000000 |  |  | Cd Min: | 0.00551 | at alpha= | 0 | deg
Mach: | 0 |  |  | Cl=0 at alpha= | -0.81452 | deg
|  |  |  | @ Cl=0.1, Cd= | 0.0055148
|  |  |  | @ Cl=0.4, Cd= | 0.0061843
|  |  |  | @ Cl=0.6, Cd= | 0.00685
alpha (deg) | Cl | Cd | Cm | Cl/Cd
-20 | -1.234 | 0.04869 | 0.014 | -25.338
-19.5 | -1.255 | 0.04403 | 0.013 | -28.494
-19 | -1.272 | 0.04058 | 0.012 | -31.353
-18.5 | -1.289 | 0.03677 | 0.012 | -35.056
-18 | -1.303 | 0.03339 | 0.011 | -39.028
-17.5 | -1.315 | 0.03007 | 0.011 | -43.74
-17 | -1.323 | 0.0276 | 0.01 | -47.956
-16.5 | -1.33 | 0.02488 | 0.009 | -53.45
-16 | -1.332 | 0.02274 | 0.008 | -58.577
-15.5 | -1.332 | 0.02058 | 0.008 | -64.707
-15 | -1.328 | 0.01874 | 0.007 | -70.849
-14.5 | -1.321 | 0.01721 | 0.006 | -76.737
-14 | -1.311 | 0.01562 | 0.005 | -83.928
-13.5 | -1.295 | 0.01458 | 0.005 | -88.847
-13 | -1.274 | 0.01376 | 0.004 | -92.531
-12.5 | -1.248 | 0.01289 | 0.003 | -96.858
-12 | -1.219 | 0.01222 | 0.002 | -99.716
-11.5 | -1.186 | 0.01167 | 0.001 | -101.588
-11 | -1.15 | 0.01112 | 0 | -103.413
-10.5 | -1.12 | 0.01044 | -0.001 | -107.286
-10 | -1.075 | 0.01003 | -0.002 | -107.185
-9.5 | -1.027 | 0.00954 | -0.002 | -107.633
-9 | -0.977 | 0.00921 | -0.003 | -106.151
-8.5 | -0.925 | 0.0089 | -0.004 | -103.989
-8 | -0.871 | 0.00856 | -0.005 | -101.685
-7.5 | -0.814 | 0.0083 | -0.006 | -98.145
-7 | -0.757 | 0.00789 | -0.007 | -96.009
-6.5 | -0.699 | 0.00763 | -0.008 | -91.541
-6 | -0.64 | 0.00741 | -0.009 | -86.295
-5.5 | -0.58 | 0.00717 | -0.01 | -80.897
-5 | -0.519 | 0.00696 | -0.011 | -74.644
-4.5 | -0.458 | 0.00673 | -0.012 | -68.033
-4 | -0.396 | 0.00653 | -0.013 | -60.742
-3.5 | -0.335 | 0.00638 | -0.013 | -52.398
-3 | -0.272 | 0.00623 | -0.014 | -43.693
-2.5 | -0.21 | 0.00609 | -0.015 | -34.498
-2 | -0.148 | 0.00594 | -0.016 | -24.882
-1.5 | -0.085 | 0.00583 | -0.017 | -14.655
-1 | -0.023 | 0.00573 | -0.018 | -4.02
-0.5 | 0.039 | 0.00566 | -0.019 | 6.974
0 | 0.102 | 0.00551 | -0.02 | 18.514
0.5 | 0.164 | 0.00564 | -0.021 | 29.114
1 | 0.227 | 0.00581 | -0.022 | 38.972
1.5 | 0.289 | 0.00593 | -0.023 | 48.696
2 | 0.351 | 0.00605 | -0.024 | 58.029
2.5 | 0.413 | 0.00622 | -0.025 | 66.426
3 | 0.475 | 0.00616 | -0.026 | 77.179
3.5 | 0.537 | 0.00662 | -0.027 | 81.123
4 | 0.599 | 0.00685 | -0.027 | 87.44
4.5 | 0.66 | 0.00685 | -0.028 | 96.401
5 | 0.721 | 0.00713 | -0.029 | 101.125
5.5 | 0.781 | 0.00748 | -0.03 | 104.422
6 | 0.841 | 0.00771 | -0.031 | 109.031
6.5 | 0.899 | 0.00808 | -0.032 | 111.332
7 | 0.956 | 0.00838 | -0.033 | 114.142
7.5 | 1.012 | 0.00868 | -0.034 | 116.522
8 | 1.065 | 0.00906 | -0.035 | 117.64
8.5 | 1.117 | 0.00955 | -0.036 | 117.056
9 | 1.167 | 0.01 | -0.036 | 116.722
9.5 | 1.215 | 0.01064 | -0.037 | 114.193
10 | 1.248 | 0.01117 | -0.038 | 111.79
10.5 | 1.287 | 0.01169 | -0.038 | 110.101
11 | 1.324 | 0.01227 | -0.039 | 107.905
11.5 | 1.358 | 0.01283 | -0.04 | 105.842
12 | 1.388 | 0.0135 | -0.041 | 102.824
12.5 | 1.415 | 0.01415 | -0.041 | 100.019
13 | 1.438 | 0.01496 | -0.042 | 96.112
13.5 | 1.457 | 0.0158 | -0.043 | 92.191
14 | 1.471 | 0.01677 | -0.044 | 87.709
14.5 | 1.48 | 0.018 | -0.044 | 82.239
15 | 1.483 | 0.01921 | -0.045 | 77.194
15.5 | 1.481 | 0.02058 | -0.045 | 71.974
16 | 1.475 | 0.02208 | -0.046 | 66.805
16.5 | 1.465 | 0.02382 | -0.046 | 61.513
17 | 1.45 | 0.026 | -0.047 | 55.777
17.5 | 1.432 | 0.02839 | -0.047 | 50.444
18 | 1.412 | 0.03095 | -0.048 | 45.618
18.5 | 1.389 | 0.03382 | -0.048 | 41.053
19 | 1.363 | 0.03676 | -0.048 | 37.088
19.5 | 1.336 | 0.04008 | -0.049 | 33.334
20 | 1.307 | 0.04387 | -0.049 | 29.784

## 146. Re 20M Mach 0.00 (2)
BIGFOIL.COM POLAR EXPORT
NACA63A118
NACA63A118 |  |  |  | Cl Max: | 1.7113 | at alpha= | 20 | deg
XFOIL ncrit=9 |  |  |  | L/D Max: | 117.48 | at alpha= | 9 | deg
Re: | 20000000 |  |  | Cd Min: | 0.03989 | at alpha= | 20 | deg
Mach: | 0 |  |  | Cl=0 at alpha= | -0.69943 | deg
|  |  |  | @ Cl=0.1, Cd= | 0.0043545
|  |  |  | @ Cl=0.4, Cd= | 0.0052561
|  |  |  | @ Cl=0.6, Cd= | 0.0062218
alpha (deg) | Cl | Cd | Cm | Cl/Cd
-20 | -1.6387 | 0.03421 | -0.0517 | -47.9012
-19.5 | -1.6293 | 0.03074 | -0.0509 | -53.0026
-19 | -1.6206 | 0.02739 | -0.0497 | -59.1676
-18.5 | -1.5995 | 0.02512 | -0.0486 | -63.6744
-18 | -1.5685 | 0.02357 | -0.048 | -66.5465
-17.5 | -1.5547 | 0.02096 | -0.046 | -74.1746
-16 | -1.4652 | 0.01609 | -0.0429 | -91.0628
-15.5 | -1.4349 | 0.01498 | -0.0409 | -95.7877
-15 | -1.4015 | 0.01405 | -0.0391 | -99.7509
-14.5 | -1.367 | 0.0132 | -0.0372 | -103.5606
-14 | -1.335 | 0.01231 | -0.0347 | -108.4484
-13.5 | -1.2955 | 0.01175 | -0.033 | -110.2553
-13 | -1.2564 | 0.01121 | -0.031 | -112.0785
-12.5 | -1.2162 | 0.01072 | -0.029 | -113.4515
-12 | -1.1739 | 0.0103 | -0.0271 | -113.9709
-11.5 | -1.1283 | 0.00994 | -0.0258 | -113.5111
-11 | -1.0831 | 0.00958 | -0.0244 | -113.0585
-10.5 | -1.0408 | 0.00918 | -0.0222 | -113.3769
-10 | -0.998 | 0.0089 | -0.02 | -112.1348
-9.5 | -0.9493 | 0.00852 | -0.019 | -111.4202
-9 | -0.8987 | 0.00818 | -0.0184 | -109.8655
-8.5 | -0.8468 | 0.00787 | -0.018 | -107.5985
-8 | -0.7961 | 0.0075 | -0.0173 | -106.1467
-7.5 | -0.7436 | 0.00722 | -0.017 | -102.9917
-7 | -0.6897 | 0.00698 | -0.0169 | -98.8109
-6.5 | -0.6353 | 0.00675 | -0.0169 | -94.1185
-6 | -0.5805 | 0.00653 | -0.017 | -88.8974
-5.5 | -0.5248 | 0.0063 | -0.0172 | -83.3016
-5 | -0.4685 | 0.00607 | -0.0176 | -77.1829
-4.5 | -0.4113 | 0.00579 | -0.0182 | -71.0363
-4 | -0.3428 | 0.00557 | -0.0213 | -61.544
-3.5 | -0.2849 | 0.00547 | -0.0219 | -52.0841
-2.5 | -0.1832 | 0.00492 | -0.0202 | -37.2358
-2 | -0.1338 | 0.00467 | -0.019 | -28.651
-1.5 | -0.083 | 0.00452 | -0.018 | -18.3628
-1 | -0.0315 | 0.00443 | -0.0172 | -7.1106
-0.5 | 0.0209 | 0.00433 | -0.0165 | 4.8268
1 | 0.1822 | 0.00438 | -0.0155 | 41.5982
1.5 | 0.2357 | 0.00449 | -0.0151 | 52.4944
2.5 | 0.3399 | 0.00498 | -0.0139 | 68.253
3 | 0.3959 | 0.00524 | -0.0143 | 75.5534
4 | 0.5256 | 0.00575 | -0.0189 | 91.4087
4.5 | 0.582 | 0.00609 | -0.0194 | 95.5665
5 | 0.6339 | 0.00647 | -0.019 | 97.9753
5.5 | 0.6907 | 0.00663 | -0.0194 | 104.178
6 | 0.7433 | 0.00696 | -0.0191 | 106.796
6.5 | 0.7965 | 0.00724 | -0.0189 | 110.0138
7 | 0.8479 | 0.00757 | -0.0183 | 112.0079
7.5 | 0.8983 | 0.00788 | -0.0175 | 113.9975
8 | 0.9422 | 0.00817 | -0.0154 | 115.3244
8.5 | 0.988 | 0.00848 | -0.0137 | 116.5094
9 | 1.035 | 0.00881 | -0.0124 | 117.4801
9.5 | 1.0805 | 0.0092 | -0.0109 | 117.4457
10 | 1.1253 | 0.0096 | -0.0093 | 117.2188
10.5 | 1.1681 | 0.01002 | -0.0074 | 116.5768
11 | 1.2099 | 0.01046 | -0.0054 | 115.6692
11.5 | 1.2497 | 0.01099 | -0.0032 | 113.7125
12 | 1.2892 | 0.01154 | -0.0012 | 111.7158
12.5 | 1.3277 | 0.01215 | 0.0009 | 109.2757
13 | 1.3622 | 0.01296 | 0.0033 | 105.108
13.5 | 1.3982 | 0.01375 | 0.0054 | 101.6873
14 | 1.4299 | 0.01479 | 0.0077 | 96.6802
14.5 | 1.4633 | 0.01581 | 0.0096 | 92.5553
15 | 1.4957 | 0.0168 | 0.0114 | 89.0298
16 | 1.5584 | 0.01971 | 0.0142 | 79.0665
16.5 | 1.5835 | 0.02146 | 0.0161 | 73.7884
17 | 1.6074 | 0.0234 | 0.0178 | 68.6923
17.5 | 1.6303 | 0.02548 | 0.0193 | 63.9835
18 | 1.6497 | 0.02789 | 0.0209 | 59.1502
18.5 | 1.6698 | 0.03037 | 0.0221 | 54.9819
19 | 1.685 | 0.03331 | 0.0232 | 50.5854
19.5 | 1.697 | 0.03667 | 0.0243 | 46.2776
20 | 1.7113 | 0.03989 | 0.025 | 42.9005

## 147. Re 20M Mach 0.10 (1)
BIGFOIL.COM POLAR EXPORT
NACA63A118
NACA63A118 |  |  |  | Cl Max: | 1.468 | at alpha= | 14.5 | deg
JavaFoil+Calcfoil stall+Eppler ext transition |  |  |  | L/D Max: | 117.076 | at alpha= | 8 | deg
Re: | 20000000 |  |  | Cd Min: | 0.00551 | at alpha= | 0 | deg
Mach: | 0.1 |  |  | Cl=0 at alpha= | -0.81746 | deg
|  |  |  | @ Cl=0.1, Cd= | 0.0055152
|  |  |  | @ Cl=0.4, Cd= | 0.0061861
|  |  |  | @ Cl=0.6, Cd= | 0.0068923
alpha (deg) | Cl | Cd | Cm | Cl/Cd
-20 | -1.181 | 0.05251 | 0.014 | -22.484
-19.5 | -1.204 | 0.04836 | 0.013 | -24.898
-19 | -1.227 | 0.04395 | 0.012 | -27.918
-18.5 | -1.25 | 0.039 | 0.012 | -32.043
-18 | -1.268 | 0.03522 | 0.011 | -36.001
-17.5 | -1.285 | 0.03154 | 0.011 | -40.732
-17 | -1.296 | 0.02885 | 0.01 | -44.931
-16.5 | -1.307 | 0.02592 | 0.009 | -50.402
-16 | -1.312 | 0.02366 | 0.008 | -55.456
-15.5 | -1.315 | 0.02133 | 0.008 | -61.648
-15 | -1.314 | 0.0195 | 0.007 | -67.383
-14.5 | -1.309 | 0.01775 | 0.006 | -73.76
-14 | -1.302 | 0.01609 | 0.005 | -80.913
-13.5 | -1.289 | 0.0149 | 0.005 | -86.512
-13 | -1.27 | 0.01402 | 0.004 | -90.563
-12.5 | -1.246 | 0.0131 | 0.003 | -95.127
-12 | -1.218 | 0.01235 | 0.002 | -98.693
-11.5 | -1.186 | 0.01184 | 0.001 | -100.196
-11 | -1.151 | 0.01127 | 0 | -102.157
-10.5 | -1.123 | 0.0106 | -0.001 | -105.87
-10 | -1.078 | 0.01009 | -0.002 | -106.864
-9.5 | -1.031 | 0.00967 | -0.002 | -106.592
-9 | -0.981 | 0.00929 | -0.003 | -105.558
-8.5 | -0.929 | 0.00893 | -0.004 | -104.044
-8 | -0.874 | 0.00863 | -0.005 | -101.282
-7.5 | -0.818 | 0.00836 | -0.006 | -97.824
-7 | -0.761 | 0.00794 | -0.007 | -95.761
-6.5 | -0.702 | 0.00765 | -0.008 | -91.8
-6 | -0.643 | 0.00742 | -0.009 | -86.576
-5.5 | -0.583 | 0.00718 | -0.01 | -81.179
-5 | -0.522 | 0.007 | -0.011 | -74.507
-4.5 | -0.46 | 0.00677 | -0.012 | -68.003
-4 | -0.398 | 0.00657 | -0.013 | -60.655
-3.5 | -0.336 | 0.00641 | -0.014 | -52.444
-3 | -0.274 | 0.00627 | -0.015 | -43.686
-2.5 | -0.211 | 0.0061 | -0.015 | -34.654
-2 | -0.149 | 0.00597 | -0.016 | -24.873
-1.5 | -0.086 | 0.00583 | -0.017 | -14.732
-1 | -0.023 | 0.00575 | -0.018 | -4.026
-0.5 | 0.04 | 0.00567 | -0.019 | 6.986
0 | 0.102 | 0.00551 | -0.02 | 18.6
0.5 | 0.165 | 0.00566 | -0.021 | 29.145
1 | 0.228 | 0.00582 | -0.022 | 39.146
1.5 | 0.29 | 0.00594 | -0.023 | 48.911
2 | 0.353 | 0.00608 | -0.024 | 58.027
2.5 | 0.415 | 0.00622 | -0.025 | 66.733
3 | 0.478 | 0.00616 | -0.026 | 77.499
3.5 | 0.54 | 0.00666 | -0.027 | 81.01
4 | 0.602 | 0.0069 | -0.028 | 87.24
4.5 | 0.663 | 0.0071 | -0.029 | 93.483
5 | 0.725 | 0.00718 | -0.029 | 100.879
5.5 | 0.785 | 0.00749 | -0.03 | 104.864
6 | 0.845 | 0.00778 | -0.031 | 108.66
6.5 | 0.903 | 0.0081 | -0.032 | 111.553
7 | 0.96 | 0.0084 | -0.033 | 114.309
7.5 | 1.016 | 0.00871 | -0.034 | 116.627
8 | 1.07 | 0.00914 | -0.035 | 117.076
8.5 | 1.122 | 0.0096 | -0.036 | 116.918
9 | 1.172 | 0.01012 | -0.037 | 115.791
9.5 | 1.216 | 0.01066 | -0.037 | 114.066
10 | 1.251 | 0.01129 | -0.038 | 110.787
10.5 | 1.29 | 0.01184 | -0.039 | 108.939
11 | 1.326 | 0.01243 | -0.039 | 106.664
11.5 | 1.358 | 0.013 | -0.04 | 104.464
12 | 1.387 | 0.0137 | -0.041 | 101.264
12.5 | 1.413 | 0.01437 | -0.042 | 98.278
13 | 1.434 | 0.01523 | -0.042 | 94.152
13.5 | 1.45 | 0.01619 | -0.043 | 89.548
14 | 1.461 | 0.01728 | -0.044 | 84.529
14.5 | 1.468 | 0.01846 | -0.044 | 79.564
15 | 1.468 | 0.01983 | -0.045 | 74.022
15.5 | 1.463 | 0.0212 | -0.045 | 69.02
16 | 1.453 | 0.02281 | -0.046 | 63.725
16.5 | 1.438 | 0.02489 | -0.046 | 57.761
17 | 1.419 | 0.02709 | -0.047 | 52.399
17.5 | 1.397 | 0.02966 | -0.047 | 47.102
18 | 1.372 | 0.03257 | -0.048 | 42.12
18.5 | 1.345 | 0.03554 | -0.048 | 37.836
19 | 1.314 | 0.03883 | -0.049 | 33.852
19.5 | 1.282 | 0.04241 | -0.049 | 30.234

## 148. Re 20M Mach 0.10 (2)
BIGFOIL.COM POLAR EXPORT
NACA63A118
NACA63A118 |  |  |  | Cl Max: | 1.7038 | at alpha= | 20 | deg
XFOIL ncrit=9 |  |  |  | L/D Max: | 116.948 | at alpha= | 9 | deg
Re: | 20000000 |  |  | Cd Min: | 0.04256 | at alpha= | 20 | deg
Mach: | 0.1 |  |  | Cl=0 at alpha= | -0.69677 | deg
|  |  |  | @ Cl=0.1, Cd= | 0.0043544
|  |  |  | @ Cl=0.4, Cd= | 0.0052476
|  |  |  | @ Cl=0.6, Cd= | 0.0062142
alpha (deg) | Cl | Cd | Cm | Cl/Cd
-20 | -1.6347 | 0.03643 | -0.0542 | -44.8724
-19.5 | -1.624 | 0.0329 | -0.0536 | -49.3617
-19 | -1.6169 | 0.02923 | -0.0525 | -55.3165
-18.5 | -1.5965 | 0.02675 | -0.0515 | -59.6822
-18 | -1.5674 | 0.02496 | -0.0507 | -62.7965
-17.5 | -1.5533 | 0.02223 | -0.0489 | -69.874
-16 | -1.4678 | 0.01675 | -0.0455 | -87.6299
-15.5 | -1.438 | 0.01553 | -0.0435 | -92.595
-15 | -1.405 | 0.01448 | -0.0416 | -97.0304
-14.5 | -1.3698 | 0.01359 | -0.0398 | -100.7947
-14 | -1.338 | 0.01262 | -0.0372 | -106.0222
-13.5 | -1.2984 | 0.01201 | -0.0354 | -108.1099
-13 | -1.2597 | 0.01141 | -0.0333 | -110.4032
-12.5 | -1.22 | 0.01087 | -0.0311 | -112.2355
-12 | -1.1783 | 0.01041 | -0.029 | -113.1892
-11.5 | -1.1331 | 0.01003 | -0.0274 | -112.9711
-11 | -1.087 | 0.00967 | -0.026 | -112.4095
-10.5 | -1.0435 | 0.00925 | -0.0239 | -112.8108
-10 | -0.9999 | 0.00896 | -0.0217 | -111.596
-9.5 | -0.9538 | 0.0086 | -0.0201 | -110.907
-9 | -0.9029 | 0.00825 | -0.0193 | -109.4424
-8.5 | -0.8511 | 0.00792 | -0.0188 | -107.4621
-8 | -0.7998 | 0.00756 | -0.0181 | -105.7937
-7.5 | -0.7473 | 0.00726 | -0.0176 | -102.9339
-7 | -0.6932 | 0.00701 | -0.0175 | -98.8873
-6.5 | -0.6385 | 0.00677 | -0.0174 | -94.3131
-6 | -0.5833 | 0.00655 | -0.0174 | -89.0534
-5.5 | -0.5274 | 0.00632 | -0.0176 | -83.4494
-5 | -0.4709 | 0.00609 | -0.0179 | -77.3235
-4.5 | -0.4138 | 0.0058 | -0.0184 | -71.3448
-4 | -0.3447 | 0.00558 | -0.0216 | -61.7742
-3.5 | -0.2864 | 0.00548 | -0.0221 | -52.2628
-2.5 | -0.1843 | 0.00492 | -0.0203 | -37.4593
-2 | -0.1347 | 0.00468 | -0.0191 | -28.7821
-1.5 | -0.0837 | 0.00452 | -0.0181 | -18.5177
-1 | -0.0319 | 0.00443 | -0.0172 | -7.2009
-0.5 | 0.0207 | 0.00433 | -0.0166 | 4.7806
1 | 0.1831 | 0.00438 | -0.0155 | 41.8037
1.5 | 0.2369 | 0.00448 | -0.0151 | 52.8795
2 | 0.2878 | 0.00474 | -0.0142 | 60.7173
2.5 | 0.3417 | 0.00498 | -0.0139 | 68.6145
3 | 0.3981 | 0.00524 | -0.0142 | 75.9733
4 | 0.5283 | 0.00576 | -0.0188 | 91.7188
4.5 | 0.5848 | 0.0061 | -0.0193 | 95.8689
5 | 0.6367 | 0.00649 | -0.0187 | 98.1048
5.5 | 0.6939 | 0.00666 | -0.0191 | 104.1892
6 | 0.7466 | 0.007 | -0.0187 | 106.6571
6.5 | 0.8 | 0.00728 | -0.0184 | 109.8901
7 | 0.8515 | 0.00762 | -0.0177 | 111.7454
7.5 | 0.8995 | 0.00791 | -0.0163 | 113.7168
8 | 0.9445 | 0.00821 | -0.0143 | 115.0426
8.5 | 0.9913 | 0.00853 | -0.0128 | 116.2134
9 | 1.0385 | 0.00888 | -0.0114 | 116.9482
9.5 | 1.0843 | 0.00928 | -0.0097 | 116.8427
10 | 1.1283 | 0.0097 | -0.0079 | 116.3196
10.5 | 1.1714 | 0.01012 | -0.0059 | 115.751
11 | 1.2128 | 0.01061 | -0.0037 | 114.3073
11.5 | 1.2532 | 0.01114 | -0.0016 | 112.4955
12 | 1.2923 | 0.01175 | 0.0006 | 109.983
12.5 | 1.3304 | 0.01242 | 0.0028 | 107.1176
13 | 1.3656 | 0.01325 | 0.0053 | 103.0642
13.5 | 1.4007 | 0.01414 | 0.0075 | 99.0594
14 | 1.4319 | 0.01527 | 0.0099 | 93.7721
14.5 | 1.4657 | 0.01636 | 0.0118 | 89.5905
15 | 1.4976 | 0.01742 | 0.0137 | 85.9701
15.5 | 1.5294 | 0.01907 | 0.015 | 80.1993
16 | 1.5592 | 0.02061 | 0.0166 | 75.6526
16.5 | 1.5849 | 0.02245 | 0.0184 | 70.5969
17 | 1.6088 | 0.0245 | 0.0201 | 65.6653
17.5 | 1.6296 | 0.02684 | 0.0218 | 60.7154
18 | 1.6489 | 0.02942 | 0.0233 | 56.0469
18.5 | 1.6682 | 0.03205 | 0.0245 | 52.0499
19 | 1.683 | 0.03519 | 0.0256 | 47.8261
19.5 | 1.6905 | 0.03908 | 0.0267 | 43.2574
20 | 1.7038 | 0.04256 | 0.0273 | 40.0329

## 149. Re 20M Mach 0.25 (1)
BIGFOIL.COM POLAR EXPORT
NACA63A118
NACA63A118 |  |  |  | Cl Max: | 1.39 | at alpha= | 13 | deg
JavaFoil+Calcfoil stall+Eppler ext transition |  |  |  | L/D Max: | 114.027 | at alpha= | 8 | deg
Re: | 20000000 |  |  | Cd Min: | 0.00559 | at alpha= | 0 | deg
Mach: | 0.25 |  |  | Cl=0 at alpha= | -0.81539 | deg
|  |  |  | @ Cl=0.1, Cd= | 0.0055986
|  |  |  | @ Cl=0.4, Cd= | 0.0062498
|  |  |  | @ Cl=0.6, Cd= | 0.0068643
alpha (deg) | Cl | Cd | Cm | Cl/Cd
-18.5 | -0.897 | 0.07037 | 0.011 | -12.753
-18 | -0.959 | 0.05738 | 0.011 | -16.716
-17.5 | -1.014 | 0.04843 | 0.01 | -20.933
-17 | -1.064 | 0.04072 | 0.01 | -26.135
-16.5 | -1.106 | 0.03589 | 0.009 | -30.809
-16 | -1.143 | 0.03111 | 0.008 | -36.748
-15.5 | -1.173 | 0.02768 | 0.008 | -42.37
-15 | -1.197 | 0.02445 | 0.007 | -48.953
-14.5 | -1.216 | 0.02158 | 0.006 | -56.324
-14 | -1.225 | 0.01963 | 0.005 | -62.424
-13.5 | -1.23 | 0.0177 | 0.005 | -69.479
-13 | -1.229 | 0.01606 | 0.004 | -76.557
-12.5 | -1.222 | 0.01459 | 0.003 | -83.705
-12 | -1.205 | 0.01363 | 0.002 | -88.418
-11.5 | -1.182 | 0.01276 | 0.001 | -92.667
-11 | -1.153 | 0.01211 | 0 | -95.197
-10.5 | -1.12 | 0.0115 | -0.001 | -97.355
-10 | -1.082 | 0.01094 | -0.002 | -98.967
-9.5 | -1.048 | 0.01021 | -0.003 | -102.71
-9 | -1 | 0.00973 | -0.003 | -102.829
-8.5 | -0.949 | 0.00937 | -0.004 | -101.353
-8 | -0.894 | 0.00898 | -0.005 | -99.628
-7.5 | -0.838 | 0.00862 | -0.006 | -97.185
-7 | -0.78 | 0.00818 | -0.007 | -95.275
-6.5 | -0.72 | 0.00786 | -0.008 | -91.672
-6 | -0.66 | 0.00762 | -0.009 | -86.623
-5.5 | -0.598 | 0.00735 | -0.01 | -81.424
-5 | -0.536 | 0.00714 | -0.011 | -75.015
-4.5 | -0.473 | 0.0069 | -0.012 | -68.546
-4 | -0.409 | 0.00669 | -0.013 | -61.207
-3.5 | -0.345 | 0.0065 | -0.014 | -53.135
-3 | -0.281 | 0.00632 | -0.015 | -44.539
-2.5 | -0.217 | 0.00614 | -0.016 | -35.362
-2 | -0.153 | 0.00603 | -0.017 | -25.319
-1.5 | -0.088 | 0.00591 | -0.018 | -14.927
-1 | -0.024 | 0.00579 | -0.019 | -4.114
-0.5 | 0.041 | 0.0057 | -0.02 | 7.148
0 | 0.105 | 0.00559 | -0.021 | 18.843
0.5 | 0.17 | 0.0057 | -0.022 | 29.742
1 | 0.234 | 0.00585 | -0.023 | 40
1.5 | 0.298 | 0.006 | -0.024 | 49.688
2 | 0.363 | 0.00614 | -0.025 | 59.063
2.5 | 0.427 | 0.00633 | -0.025 | 67.459
3 | 0.491 | 0.00655 | -0.026 | 74.92
3.5 | 0.555 | 0.0065 | -0.027 | 85.287
4 | 0.618 | 0.00701 | -0.028 | 88.129
4.5 | 0.681 | 0.00727 | -0.029 | 93.687
5 | 0.744 | 0.00734 | -0.03 | 101.436
5.5 | 0.806 | 0.00771 | -0.031 | 104.589
6 | 0.867 | 0.00801 | -0.032 | 108.334
6.5 | 0.927 | 0.00835 | -0.033 | 110.976
7 | 0.985 | 0.00875 | -0.034 | 112.536
7.5 | 1.041 | 0.00915 | -0.035 | 113.686
8 | 1.094 | 0.0096 | -0.036 | 114.027
8.5 | 1.146 | 0.01017 | -0.037 | 112.627
9 | 1.185 | 0.01079 | -0.037 | 109.83
9.5 | 1.225 | 0.01145 | -0.038 | 106.945
10 | 1.263 | 0.01208 | -0.039 | 104.549
10.5 | 1.298 | 0.01272 | -0.04 | 102.018
11 | 1.328 | 0.01343 | -0.04 | 98.858
11.5 | 1.353 | 0.01419 | -0.041 | 95.316
12 | 1.372 | 0.01503 | -0.042 | 91.267
12.5 | 1.385 | 0.01599 | -0.043 | 86.586
13 | 1.39 | 0.01713 | -0.043 | 81.164
13.5 | 1.389 | 0.01844 | -0.044 | 75.339
14 | 1.382 | 0.01991 | -0.044 | 69.445
14.5 | 1.368 | 0.02166 | -0.045 | 63.168
15 | 1.342 | 0.02365 | -0.046 | 56.722
15.5 | 1.305 | 0.02625 | -0.046 | 49.72
16 | 1.263 | 0.02891 | -0.046 | 43.706
16.5 | 1.215 | 0.03183 | -0.047 | 38.172
17 | 1.159 | 0.03599 | -0.047 | 32.193
17.5 | 1.097 | 0.04045 | -0.047 | 27.125
18 | 1.028 | 0.0472 | -0.047 | 21.785

## 150. Re 20M Mach 0.25 (2)
BIGFOIL.COM POLAR EXPORT
NACA63A118
NACA63A118 |  |  |  | Cl Max: | 0.0203 | at alpha= | -0.5 | deg
XFOIL ncrit=9 |  |  |  | L/D Max: | 4.6882 | at alpha= | -0.5 | deg
Re: | 20000000 |  |  | Cd Min: | 0.05104 | at alpha= | -20 | deg
Mach: | 0.25 |  |  | Cl=0 at alpha= | -0.68727 | deg
|  |  |  | @ Cl=0.1, Cd= | 0.00433
|  |  |  | @ Cl=0.4, Cd= | 0.00433
|  |  |  | @ Cl=0.6, Cd= | 0.00433
alpha (deg) | Cl | Cd | Cm | Cl/Cd
-20 | -1.5959 | 0.05104 | -0.0655 | -31.2676
-19.5 | -1.5968 | 0.04548 | -0.0658 | -35.1099
-19 | -1.5868 | 0.04116 | -0.0655 | -38.552
-18.5 | -1.5765 | 0.03694 | -0.065 | -42.6773
-18 | -1.5556 | 0.03378 | -0.0642 | -46.0509
-17.5 | -1.5446 | 0.02998 | -0.0629 | -51.521
-17 | -1.5235 | 0.02715 | -0.0614 | -56.1142
-16.5 | -1.5089 | 0.02398 | -0.0594 | -62.9233
-16 | -1.4835 | 0.02145 | -0.0578 | -69.1608
-15.5 | -1.4516 | 0.01935 | -0.0566 | -75.0181
-15 | -1.4213 | 0.01763 | -0.0544 | -80.6183
-14.5 | -1.3872 | 0.01615 | -0.0524 | -85.8947
-14 | -1.3523 | 0.01482 | -0.0502 | -91.2483
-13.5 | -1.3137 | 0.01377 | -0.048 | -95.4031
-13 | -1.2753 | 0.01283 | -0.0456 | -99.3998
-12.5 | -1.2378 | 0.01194 | -0.0426 | -103.6683
-12 | -1.1987 | 0.01119 | -0.0397 | -107.1224
-11.5 | -1.1549 | 0.01065 | -0.0371 | -108.4413
-11 | -1.1094 | 0.01019 | -0.0347 | -108.8714
-10.5 | -1.0632 | 0.00973 | -0.0324 | -109.2703
-10 | -1.0158 | 0.00929 | -0.0302 | -109.3434
-9.5 | -0.9665 | 0.00895 | -0.0284 | -107.9888
-9 | -0.9211 | 0.00861 | -0.0256 | -106.9803
-8.5 | -0.8726 | 0.00827 | -0.0236 | -105.5139
-8 | -0.8202 | 0.00786 | -0.0223 | -104.3511
-7.5 | -0.7664 | 0.0075 | -0.0214 | -102.1867
-7 | -0.7113 | 0.0072 | -0.0207 | -98.7917
-6.5 | -0.6556 | 0.00691 | -0.0202 | -94.877
-6 | -0.5989 | 0.00667 | -0.0199 | -89.7901
-5.5 | -0.5414 | 0.00644 | -0.0198 | -84.0683
-5 | -0.4837 | 0.00618 | -0.0198 | -78.2686
-4.5 | -0.4265 | 0.00587 | -0.0197 | -72.6576
-4 | -0.3563 | 0.00566 | -0.0225 | -62.9505
-3.5 | -0.294 | 0.00554 | -0.0235 | -53.0686
-2.5 | -0.1903 | 0.00494 | -0.0211 | -38.5223
-2 | -0.1395 | 0.00468 | -0.0197 | -29.8077
-1.5 | -0.0871 | 0.00452 | -0.0186 | -19.2699
-1 | -0.0339 | 0.00442 | -0.0176 | -7.6697
-0.5 | 0.0203 | 0.00433 | -0.0168 | 4.6882

## 151. Re 20M Mach 0.50 (1)
BIGFOIL.COM POLAR EXPORT
NACA63A118
NACA63A118 |  |  |  | Cl Max: | 1.188 | at alpha= | 20 | deg
JavaFoil+Calcfoil stall+Eppler ext transition |  |  |  | L/D Max: | 102.724 | at alpha= | 6 | deg
Re: | 20000000 |  |  | Cd Min: | 0.00576 | at alpha= | 0 | deg
Mach: | 0.5 |  |  | Cl=0 at alpha= | -0.81507 | deg
|  |  |  | @ Cl=0.1, Cd= | 0.005795
|  |  |  | @ Cl=0.4, Cd= | 0.0065033
|  |  |  | @ Cl=0.6, Cd= | 0.0072744
alpha (deg) | Cl | Cd | Cm | Cl/Cd
-20 | -1.1 | 0.19135 | 0.011 | -5.751
-19.5 | -1.07 | 0.19312 | 0.01 | -5.539
-19 | -1.041 | 0.18232 | 0.01 | -5.71
-18.5 | -1.012 | 0.17872 | 0.009 | -5.663
-18 | -0.986 | 0.16577 | 0.009 | -5.948
-17.5 | -0.957 | 0.15665 | 0.008 | -6.11
-17 | -0.927 | 0.15502 | 0.007 | -5.981
-16.5 | -0.898 | 0.14841 | 0.007 | -6.049
-16 | -0.873 | 0.12924 | 0.006 | -6.755
-15.5 | -0.844 | 0.12407 | 0.006 | -6.801
-15 | -0.813 | 0.11948 | 0.005 | -6.804
-14.5 | -0.784 | 0.11373 | 0.004 | -6.89
-14 | -0.764 | 0.09687 | 0.004 | -7.886
-13.5 | -0.728 | 0.09815 | 0.003 | -7.421
-13 | -0.786 | 0.03712 | 0.004 | -21.185
-12.5 | -0.73 | 0.04919 | 0.003 | -14.839
-12 | -0.739 | 0.02804 | 0.002 | -26.341
-11.5 | -0.66 | 0.04964 | 0.001 | -13.302
-11 | -0.684 | 0.02256 | 0 | -30.298
-10.5 | -0.659 | 0.01873 | -0.001 | -35.174
-10 | -0.866 | 0.01806 | -0.002 | -47.964
-9.5 | -0.992 | 0.01445 | -0.003 | -68.631
-9 | -1.007 | 0.01313 | -0.004 | -76.749
-8.5 | -0.989 | 0.01218 | -0.005 | -81.252
-8 | -0.95 | 0.01138 | -0.006 | -83.508
-7.5 | -0.903 | 0.01069 | -0.007 | -84.471
-7 | -0.856 | 0.00983 | -0.008 | -87.15
-6.5 | -0.795 | 0.00906 | -0.009 | -87.794
-6 | -0.731 | 0.00858 | -0.01 | -85.285
-5.5 | -0.665 | 0.0082 | -0.011 | -81.101
-5 | -0.597 | 0.00785 | -0.012 | -76.032
-4.5 | -0.527 | 0.00751 | -0.013 | -70.186
-4 | -0.457 | 0.00719 | -0.015 | -63.513
-3.5 | -0.386 | 0.00695 | -0.016 | -55.462
-3 | -0.314 | 0.00671 | -0.017 | -46.846
-2.5 | -0.242 | 0.00648 | -0.018 | -37.44
-2 | -0.171 | 0.00632 | -0.019 | -26.973
-1.5 | -0.099 | 0.00616 | -0.02 | -16.021
-1 | -0.027 | 0.00605 | -0.021 | -4.399
-0.5 | 0.046 | 0.0059 | -0.022 | 7.723
0 | 0.118 | 0.00576 | -0.023 | 20.433
0.5 | 0.189 | 0.00587 | -0.024 | 32.248
1 | 0.261 | 0.00613 | -0.025 | 42.6
1.5 | 0.333 | 0.00628 | -0.026 | 53.042
2 | 0.405 | 0.00652 | -0.027 | 62.153
2.5 | 0.477 | 0.00672 | -0.029 | 70.872
3 | 0.548 | 0.00704 | -0.03 | 77.895
3.5 | 0.619 | 0.00736 | -0.031 | 84.071
4 | 0.69 | 0.00767 | -0.032 | 89.92
4.5 | 0.76 | 0.00808 | -0.033 | 94.018
5 | 0.829 | 0.00857 | -0.034 | 96.694
5.5 | 0.897 | 0.00906 | -0.035 | 98.991
6 | 0.963 | 0.00937 | -0.036 | 102.724
6.5 | 1.015 | 0.01013 | -0.037 | 100.227
7 | 1.069 | 0.01081 | -0.037 | 98.908
7.5 | 1.117 | 0.01165 | -0.038 | 95.894
8 | 1.156 | 0.01253 | -0.039 | 92.328
8.5 | 1.182 | 0.01367 | -0.04 | 86.5
9 | 1.185 | 0.01482 | -0.041 | 80.006
9.5 | 1.144 | 0.01637 | -0.042 | 69.87
10 | 0.801 | 0.0185 | -0.042 | 43.301
10.5 | 0.766 | 0.02251 | -0.043 | 34.044
11 | 0.801 | 0.0224 | -0.044 | 35.737
11.5 | 0.818 | 0.02865 | -0.044 | 28.549
12 | 0.856 | 0.02708 | -0.045 | 31.614
12.5 | 0.87 | 0.03515 | -0.044 | 24.754
13 | 0.908 | 0.03341 | -0.046 | 27.181
13.5 | 0.831 | 0.09123 | -0.033 | 9.107
14 | 0.865 | 0.09376 | -0.035 | 9.226
14.5 | 0.874 | 0.1188 | -0.03 | 7.361
15 | 0.908 | 0.11753 | -0.033 | 7.726
15.5 | 0.934 | 0.13222 | -0.033 | 7.064
16 | 0.96 | 0.14489 | -0.033 | 6.626
16.5 | 0.989 | 0.15066 | -0.034 | 6.564
17 | 1.019 | 0.15639 | -0.035 | 6.518
17.5 | 1.049 | 0.16254 | -0.036 | 6.453
18 | 1.074 | 0.17889 | -0.036 | 6.003
18.5 | 1.105 | 0.17863 | -0.038 | 6.184
19 | 1.134 | 0.18632 | -0.039 | 6.088
19.5 | 1.162 | 0.19444 | -0.04 | 5.977
20 | 1.188 | 0.2135 | -0.04 | 5.564

## 152. Re 20M Mach 0.50 (2)
BIGFOIL.COM POLAR EXPORT
NACA63A118
NACA63A118 |  |  |  | Cl Max: | 1.3711 | at alpha= | 12.5 | deg
XFOIL ncrit=9 |  |  |  | L/D Max: | 102.607 | at alpha= | 6.5 | deg
Re: | 20000000 |  |  | Cd Min: | 0.12662 | at alpha= | 17.5 | deg
Mach: | 0.5 |  |  | Cl=0 at alpha= | -0.66332 | deg
|  |  |  | @ Cl=0.1, Cd= | 0.0043399
|  |  |  | @ Cl=0.4, Cd= | 0.0050476
|  |  |  | @ Cl=0.6, Cd= | 0.0063298
alpha (deg) | Cl | Cd | Cm | Cl/Cd
-17 | -0.8703 | 0.09542 | -0.0685 | -9.1207
-16.5 | -0.9014 | 0.08519 | -0.0742 | -10.5811
-16 | -0.9303 | 0.0749 | -0.0789 | -12.4206
-15.5 | -0.9662 | 0.06381 | -0.0831 | -15.1418
-15 | -0.9935 | 0.05362 | -0.0857 | -18.5285
-14.5 | -1.0316 | 0.04267 | -0.0879 | -24.1762
-14 | -1.0698 | 0.03241 | -0.0887 | -33.0083
-13.5 | -1.0943 | 0.0241 | -0.0882 | -45.4066
-13 | -1.1208 | 0.01672 | -0.0865 | -67.0335
-12.5 | -1.1331 | 0.01141 | -0.0836 | -99.3076
-12 | -1.1363 | 0.0076 | -0.0799 | -149.5132
-11.5 | -1.1206 | 0.00532 | -0.0761 | -210.6391
-11 | -1.099 | 0.00373 | -0.0722 | -294.6381
-10.5 | -1.0658 | 0.0028 | -0.0687 | -380.6429
-10 | -1.0275 | 0.00222 | -0.0652 | -462.8378
-9.5 | -0.9874 | 0.00186 | -0.0614 | -530.8602
-9 | -0.9416 | 0.00166 | -0.0576 | -567.2289
-8.5 | -0.8939 | 0.00153 | -0.0538 | -584.2484
-8 | -0.8461 | 0.00142 | -0.0497 | -595.8451
-7.5 | -0.7957 | 0.00133 | -0.0457 | -598.2707
-7 | -0.7414 | 0.00125 | -0.0425 | -593.12
-6.5 | -0.6862 | 0.00117 | -0.0394 | -586.4957
-6 | -0.631 | 0.00111 | -0.0364 | -568.4685
-5.5 | -0.572 | 0.00105 | -0.0342 | -544.7619
-5 | -0.5077 | 0.00099 | -0.0332 | -512.8283
-4.5 | -0.4329 | 0.00092 | -0.0348 | -470.5435
-4 | -0.3722 | 0.00087 | -0.0334 | -427.8161
-3.5 | -0.3084 | 0.00084 | -0.0326 | -367.1429
-3 | -0.258 | 0.00078 | -0.0293 | -330.7692
-2.5 | -0.2054 | 0.00072 | -0.0264 | -285.2778
-2 | -0.1508 | 0.00068 | -0.024 | -221.7647
-1.5 | -0.0947 | 0.00065 | -0.0218 | -145.6923
-1 | -0.0402 | 0.00062 | -0.0194 | -64.8387
-0.5 | 0.0195 | 0.00061 | -0.018 | 31.9672
0 | 0.0781 | 0.00435 | -0.0165 | 17.954
0.5 | 0.1433 | 0.00432 | -0.0161 | 33.1713
1 | 0.2051 | 0.00443 | -0.015 | 46.298
1.5 | 0.2688 | 0.00451 | -0.0143 | 59.6009
2 | 0.3291 | 0.00476 | -0.0129 | 69.1387
2.5 | 0.3908 | 0.00499 | -0.0118 | 78.3166
3 | 0.4611 | 0.00543 | -0.0126 | 84.9171
3.5 | 0.5241 | 0.00589 | -0.0118 | 88.9813
4 | 0.585 | 0.00622 | -0.0103 | 94.0514
4.5 | 0.6424 | 0.00664 | -0.008 | 96.747
5 | 0.6944 | 0.00721 | -0.0047 | 96.3107
5.5 | 0.7569 | 0.00751 | -0.0031 | 100.7856
6 | 0.8111 | 0.00798 | 0.0001 | 101.6416
6.5 | 0.866 | 0.00844 | 0.0032 | 102.6066
7 | 0.9168 | 0.00905 | 0.007 | 101.3039
7.5 | 0.9698 | 0.00966 | 0.0105 | 100.3934
8 | 1.0206 | 0.01042 | 0.0142 | 97.9463
8.5 | 1.0586 | 0.01171 | 0.0194 | 90.4014
9 | 1.1095 | 0.01272 | 0.0229 | 87.2248
9.5 | 1.1567 | 0.01403 | 0.0267 | 82.4448
10 | 1.2029 | 0.01552 | 0.0304 | 77.5064
10.5 | 1.2459 | 0.01736 | 0.0342 | 71.7684
11 | 1.2892 | 0.01933 | 0.0379 | 66.6943
11.5 | 1.3253 | 0.02184 | 0.0419 | 60.6822
12 | 1.3574 | 0.02472 | 0.046 | 54.911
12.5 | 1.3711 | 0.02885 | 0.0503 | 47.5251
13 | 1.3643 | 0.0345 | 0.0541 | 39.5449
15 | 1.2306 | 0.06968 | 0.0546 | 17.6607
16.5 | 1.1304 | 0.10287 | 0.0403 | 10.9886
17 | 1.11 | 0.11356 | 0.0349 | 9.7746
17.5 | 1.0722 | 0.12662 | 0.0271 | 8.4679