## index
index | Re | Mach | Datasource
1 | 50000 | 0 | JavaFoil+Calcfoil stall+Eppler ext transition
2 | 50000 | 0.1 | JavaFoil+Calcfoil stall+Eppler ext transition
3 | 50000 | 0.25 | JavaFoil+Calcfoil stall+Eppler ext transition
4 | 50000 | 0.5 | JavaFoil+Calcfoil stall+Eppler ext transition
5 | 100000 | 0 | JavaFoil+Calcfoil stall+Eppler ext transition
6 | 100000 | 0.1 | JavaFoil+Calcfoil stall+Eppler ext transition
7 | 100000 | 0.25 | JavaFoil+Calcfoil stall+Eppler ext transition
8 | 100000 | 0.5 | JavaFoil+Calcfoil stall+Eppler ext transition
9 | 250000 | 0 | JavaFoil+Calcfoil stall+Eppler ext transition
10 | 250000 | 0.1 | JavaFoil+Calcfoil stall+Eppler ext transition
11 | 250000 | 0.25 | JavaFoil+Calcfoil stall+Eppler ext transition
12 | 250000 | 0.5 | JavaFoil+Calcfoil stall+Eppler ext transition
13 | 500000 | 0 | JavaFoil+Calcfoil stall+Eppler ext transition
14 | 500000 | 0.1 | JavaFoil+Calcfoil stall+Eppler ext transition
15 | 500000 | 0.25 | JavaFoil+Calcfoil stall+Eppler ext transition
16 | 500000 | 0.5 | JavaFoil+Calcfoil stall+Eppler ext transition
17 | 750000 | 0 | JavaFoil+Calcfoil stall+Eppler ext transition
18 | 750000 | 0.1 | JavaFoil+Calcfoil stall+Eppler ext transition
19 | 750000 | 0.25 | JavaFoil+Calcfoil stall+Eppler ext transition
20 | 750000 | 0.5 | JavaFoil+Calcfoil stall+Eppler ext transition
21 | 1000000 | 0 | JavaFoil+Calcfoil stall+Eppler ext transition
22 | 1000000 | 0.1 | JavaFoil+Calcfoil stall+Eppler ext transition
23 | 1000000 | 0.25 | JavaFoil+Calcfoil stall+Eppler ext transition
24 | 1000000 | 0.5 | JavaFoil+Calcfoil stall+Eppler ext transition
25 | 2000000 | 0 | JavaFoil+Calcfoil stall+Eppler ext transition
26 | 2000000 | 0.1 | JavaFoil+Calcfoil stall+Eppler ext transition
27 | 2000000 | 0.25 | JavaFoil+Calcfoil stall+Eppler ext transition
28 | 2000000 | 0.5 | JavaFoil+Calcfoil stall+Eppler ext transition
29 | 3000000 | 0 | JavaFoil+Calcfoil stall+Eppler ext transition
30 | 3000000 | 0.1 | JavaFoil+Calcfoil stall+Eppler ext transition
31 | 3000000 | 0.25 | JavaFoil+Calcfoil stall+Eppler ext transition
32 | 3000000 | 0.5 | JavaFoil+Calcfoil stall+Eppler ext transition
33 | 4000000 | 0 | JavaFoil+Calcfoil stall+Eppler ext transition
34 | 4000000 | 0.1 | JavaFoil+Calcfoil stall+Eppler ext transition
35 | 4000000 | 0.25 | JavaFoil+Calcfoil stall+Eppler ext transition
36 | 4000000 | 0.5 | JavaFoil+Calcfoil stall+Eppler ext transition
37 | 5000000 | 0 | JavaFoil+Calcfoil stall+Eppler ext transition
38 | 5000000 | 0.1 | JavaFoil+Calcfoil stall+Eppler ext transition
39 | 5000000 | 0.25 | JavaFoil+Calcfoil stall+Eppler ext transition
40 | 5000000 | 0.5 | JavaFoil+Calcfoil stall+Eppler ext transition
41 | 6000000 | 0 | JavaFoil+Calcfoil stall+Eppler ext transition
42 | 6000000 | 0.1 | JavaFoil+Calcfoil stall+Eppler ext transition
43 | 6000000 | 0.25 | JavaFoil+Calcfoil stall+Eppler ext transition
44 | 6000000 | 0.5 | JavaFoil+Calcfoil stall+Eppler ext transition
45 | 7000000 | 0 | JavaFoil+Calcfoil stall+Eppler ext transition
46 | 7000000 | 0.1 | JavaFoil+Calcfoil stall+Eppler ext transition
47 | 7000000 | 0.25 | JavaFoil+Calcfoil stall+Eppler ext transition
48 | 7000000 | 0.5 | JavaFoil+Calcfoil stall+Eppler ext transition
49 | 8000000 | 0 | JavaFoil+Calcfoil stall+Eppler ext transition
50 | 8000000 | 0.1 | JavaFoil+Calcfoil stall+Eppler ext transition
51 | 8000000 | 0.25 | JavaFoil+Calcfoil stall+Eppler ext transition
52 | 8000000 | 0.5 | JavaFoil+Calcfoil stall+Eppler ext transition
53 | 10000000 | 0 | JavaFoil+Calcfoil stall+Eppler ext transition
54 | 10000000 | 0.1 | JavaFoil+Calcfoil stall+Eppler ext transition
55 | 10000000 | 0.25 | JavaFoil+Calcfoil stall+Eppler ext transition
56 | 10000000 | 0.5 | JavaFoil+Calcfoil stall+Eppler ext transition
57 | 12000000 | 0 | JavaFoil+Calcfoil stall+Eppler ext transition
58 | 12000000 | 0.1 | JavaFoil+Calcfoil stall+Eppler ext transition
59 | 12000000 | 0.25 | JavaFoil+Calcfoil stall+Eppler ext transition
60 | 12000000 | 0.5 | JavaFoil+Calcfoil stall+Eppler ext transition
61 | 14000000 | 0 | JavaFoil+Calcfoil stall+Eppler ext transition
62 | 14000000 | 0.1 | JavaFoil+Calcfoil stall+Eppler ext transition
63 | 14000000 | 0.25 | JavaFoil+Calcfoil stall+Eppler ext transition
64 | 14000000 | 0.5 | JavaFoil+Calcfoil stall+Eppler ext transition
65 | 16000000 | 0 | JavaFoil+Calcfoil stall+Eppler ext transition
66 | 16000000 | 0.1 | JavaFoil+Calcfoil stall+Eppler ext transition
67 | 16000000 | 0.25 | JavaFoil+Calcfoil stall+Eppler ext transition
68 | 16000000 | 0.5 | JavaFoil+Calcfoil stall+Eppler ext transition
69 | 18000000 | 0 | JavaFoil+Calcfoil stall+Eppler ext transition
70 | 18000000 | 0.1 | JavaFoil+Calcfoil stall+Eppler ext transition
71 | 18000000 | 0.25 | JavaFoil+Calcfoil stall+Eppler ext transition
72 | 18000000 | 0.5 | JavaFoil+Calcfoil stall+Eppler ext transition
73 | 20000000 | 0 | JavaFoil+Calcfoil stall+Eppler ext transition
74 | 20000000 | 0.1 | JavaFoil+Calcfoil stall+Eppler ext transition
75 | 20000000 | 0.25 | JavaFoil+Calcfoil stall+Eppler ext transition
76 | 20000000 | 0.5 | JavaFoil+Calcfoil stall+Eppler ext transition

## 1. Re 50k Mach 0.00 (1)
BIGFOIL.COM POLAR EXPORT
NACA63-614
NACA63-614 |  |  |  | Cl Max: | 1.369 | at alpha= | 7 | deg
JavaFoil+Calcfoil stall+Eppler ext transition |  |  |  | L/D Max: | 45.46 | at alpha= | 5.5 | deg
Re: | 50000 |  |  | Cd Min: | 0.0191 | at alpha= | 0 | deg
Mach: | 0 |  |  | Cl=0 at alpha= | -5.2812 | deg
|  |  |  | @ Cl=0.1, Cd= | 0.01949
|  |  |  | @ Cl=0.4, Cd= | 0.019559
|  |  |  | @ Cl=0.6, Cd= | 0.019388
alpha (deg) | Cl | Cd | Cm | Cl/Cd
-20 | -0.587 | 0.33132 | -0.036 | -1.773
-19.5 | -0.603 | 0.31855 | -0.036 | -1.894
-19 | -0.618 | 0.27806 | -0.036 | -2.223
-18.5 | -0.632 | 0.25968 | -0.038 | -2.434
-18 | -0.644 | 0.25978 | -0.039 | -2.478
-17.5 | -0.651 | 0.23767 | -0.039 | -2.739
-17 | -0.656 | 0.22237 | -0.04 | -2.951
-16.5 | -0.659 | 0.20324 | -0.04 | -3.243
-16 | -0.66 | 0.19551 | -0.041 | -3.374
-15.5 | -0.657 | 0.17637 | -0.041 | -3.727
-15 | -0.652 | 0.16629 | -0.043 | -3.922
-14.5 | -0.644 | 0.15469 | -0.044 | -4.163
-14 | -0.632 | 0.14338 | -0.044 | -4.411
-13.5 | -0.618 | 0.13426 | -0.045 | -4.599
-13 | -0.599 | 0.12536 | -0.046 | -4.78
-12.5 | -0.578 | 0.11662 | -0.047 | -4.954
-12 | -0.553 | 0.10733 | -0.047 | -5.15
-11.5 | -0.525 | 0.10037 | -0.048 | -5.228
-11 | -0.493 | 0.09324 | -0.048 | -5.292
-10.5 | -0.458 | 0.08812 | -0.049 | -5.201
-10 | -0.421 | 0.08185 | -0.049 | -5.144
-9.5 | -0.382 | 0.07707 | -0.05 | -4.954
-9 | -0.341 | 0.07119 | -0.051 | -4.789
-8.5 | -0.298 | 0.06645 | -0.051 | -4.49
-8 | -0.255 | 0.0626 | -0.052 | -4.066
-7.5 | -0.21 | 0.05864 | -0.053 | -3.574
-7 | -0.163 | 0.05546 | -0.054 | -2.947
-6.5 | -0.117 | 0.05234 | -0.056 | -2.229
-6 | -0.069 | 0.04946 | -0.057 | -1.401
-5.5 | -0.021 | 0.04708 | -0.059 | -0.456
-5 | 0.027 | 0.04479 | -0.063 | 0.599
-4.5 | 0.091 | 0.01954 | -0.121 | 4.633
-4 | 0.15 | 0.01921 | -0.122 | 7.796
-3.5 | 0.201 | 0.02072 | -0.117 | 9.72
-3 | 0.259 | 0.02016 | -0.118 | 12.858
-2.5 | 0.318 | 0.01987 | -0.119 | 16.012
-2 | 0.377 | 0.01971 | -0.12 | 19.107
-1.5 | 0.435 | 0.01933 | -0.121 | 22.525
-1 | 0.495 | 0.01985 | -0.122 | 24.918
-0.5 | 0.554 | 0.01983 | -0.122 | 27.945
0 | 0.63 | 0.0191 | -0.123 | 32.959
0.5 | 0.686 | 0.01945 | -0.123 | 35.286
1 | 0.743 | 0.01986 | -0.124 | 37.396
1.5 | 0.796 | 0.02033 | -0.124 | 39.138
2 | 0.851 | 0.02087 | -0.124 | 40.752
2.5 | 0.905 | 0.02148 | -0.125 | 42.12
3 | 0.959 | 0.02216 | -0.125 | 43.257
3.5 | 1.011 | 0.02294 | -0.126 | 44.081
4 | 1.062 | 0.02381 | -0.127 | 44.596
4.5 | 1.112 | 0.02475 | -0.127 | 44.931
5 | 1.161 | 0.02573 | -0.127 | 45.104
5.5 | 1.207 | 0.02656 | -0.127 | 45.46
6 | 1.286 | 0.0294 | -0.131 | 43.757
6.5 | 1.329 | 0.03068 | -0.131 | 43.322
7 | 1.369 | 0.03216 | -0.131 | 42.57
7.5 | 1.174 | 0.05762 | -0.064 | 20.376
8 | 1.203 | 0.06192 | -0.061 | 19.425
8.5 | 1.228 | 0.06634 | -0.058 | 18.518
9 | 1.251 | 0.07257 | -0.056 | 17.238
9.5 | 1.27 | 0.07758 | -0.054 | 16.368
10 | 1.285 | 0.08399 | -0.054 | 15.299
10.5 | 1.291 | 0.08987 | -0.052 | 14.37
11 | 1.293 | 0.09925 | -0.05 | 13.027
11.5 | 1.289 | 0.10425 | -0.049 | 12.368
12 | 1.281 | 0.11088 | -0.049 | 11.552

## 2. Re 50k Mach 0.10 (1)
BIGFOIL.COM POLAR EXPORT
NACA63-614
NACA63-614 |  |  |  | Cl Max: | 1.373 | at alpha= | 7 | deg
JavaFoil+Calcfoil stall+Eppler ext transition |  |  |  | L/D Max: | 45.246 | at alpha= | 5.5 | deg
Re: | 50000 |  |  | Cd Min: | 0.01917 | at alpha= | 0 | deg
Mach: | 0.1 |  |  | Cl=0 at alpha= | -5.2755 | deg
|  |  |  | @ Cl=0.1, Cd= | 0.019578
|  |  |  | @ Cl=0.4, Cd= | 0.019677
|  |  |  | @ Cl=0.6, Cd= | 0.019481
alpha (deg) | Cl | Cd | Cm | Cl/Cd
-20 | -0.544 | 0.34713 | -0.035 | -1.567
-19.5 | -0.563 | 0.31373 | -0.035 | -1.794
-19 | -0.581 | 0.29511 | -0.037 | -1.969
-18.5 | -0.598 | 0.2776 | -0.037 | -2.155
-18 | -0.613 | 0.25601 | -0.038 | -2.396
-17.5 | -0.624 | 0.25265 | -0.039 | -2.469
-17 | -0.632 | 0.22087 | -0.039 | -2.862
-16.5 | -0.638 | 0.21062 | -0.04 | -3.03
-16 | -0.642 | 0.20258 | -0.041 | -3.167
-15.5 | -0.642 | 0.18455 | -0.042 | -3.48
-15 | -0.639 | 0.16863 | -0.042 | -3.792
-14.5 | -0.634 | 0.15767 | -0.043 | -4.019
-14 | -0.624 | 0.14591 | -0.044 | -4.28
-13.5 | -0.611 | 0.13509 | -0.045 | -4.526
-13 | -0.595 | 0.12708 | -0.046 | -4.681
-12.5 | -0.575 | 0.11783 | -0.047 | -4.878
-12 | -0.551 | 0.11019 | -0.047 | -5.001
-11.5 | -0.524 | 0.10091 | -0.047 | -5.191
-11 | -0.493 | 0.09489 | -0.048 | -5.2
-10.5 | -0.459 | 0.08808 | -0.049 | -5.207
-10 | -0.422 | 0.08182 | -0.049 | -5.154
-9.5 | -0.383 | 0.07619 | -0.05 | -5.023
-9 | -0.342 | 0.07185 | -0.051 | -4.759
-8.5 | -0.299 | 0.06695 | -0.052 | -4.473
-8 | -0.256 | 0.06263 | -0.052 | -4.08
-7.5 | -0.21 | 0.05893 | -0.053 | -3.571
-7 | -0.164 | 0.05538 | -0.054 | -2.965
-6.5 | -0.117 | 0.05255 | -0.056 | -2.231
-6 | -0.07 | 0.04961 | -0.058 | -1.404
-5.5 | -0.022 | 0.04721 | -0.059 | -0.457
-5 | 0.027 | 0.04491 | -0.063 | 0.6
-4.5 | 0.091 | 0.01963 | -0.121 | 4.633
-4 | 0.15 | 0.01929 | -0.122 | 7.797
-3.5 | 0.202 | 0.02081 | -0.118 | 9.719
-3 | 0.26 | 0.02025 | -0.119 | 12.861
-2.5 | 0.32 | 0.01996 | -0.12 | 16.011
-2 | 0.378 | 0.01983 | -0.121 | 19.071
-1.5 | 0.437 | 0.01942 | -0.122 | 22.53
-1 | 0.497 | 0.01993 | -0.122 | 24.929
-0.5 | 0.557 | 0.0199 | -0.123 | 27.974
0 | 0.632 | 0.01917 | -0.123 | 32.982
0.5 | 0.689 | 0.01952 | -0.123 | 35.302
1 | 0.746 | 0.01994 | -0.124 | 37.401
1.5 | 0.799 | 0.02043 | -0.124 | 39.121
2 | 0.854 | 0.02097 | -0.125 | 40.728
2.5 | 0.909 | 0.02158 | -0.125 | 42.119
3 | 0.963 | 0.02227 | -0.126 | 43.242
3.5 | 1.015 | 0.02307 | -0.126 | 44.016
4 | 1.066 | 0.02397 | -0.127 | 44.484
4.5 | 1.117 | 0.02492 | -0.127 | 44.812
5 | 1.165 | 0.02593 | -0.127 | 44.933
5.5 | 1.212 | 0.02679 | -0.127 | 45.246
6 | 1.291 | 0.02967 | -0.131 | 43.51
6.5 | 1.334 | 0.03096 | -0.131 | 43.075
7 | 1.373 | 0.03244 | -0.131 | 42.326
7.5 | 1.179 | 0.05799 | -0.064 | 20.324
8 | 1.206 | 0.06259 | -0.061 | 19.272
8.5 | 1.231 | 0.06745 | -0.058 | 18.257
9 | 1.253 | 0.07272 | -0.056 | 17.23
9.5 | 1.27 | 0.07822 | -0.054 | 16.24
10 | 1.284 | 0.08496 | -0.053 | 15.115
10.5 | 1.288 | 0.0907 | -0.051 | 14.206
11 | 1.287 | 0.09938 | -0.051 | 12.955
11.5 | 1.281 | 0.10457 | -0.05 | 12.25
12 | 1.269 | 0.11479 | -0.049 | 11.057

## 3. Re 50k Mach 0.25 (1)
BIGFOIL.COM POLAR EXPORT
NACA63-614
NACA63-614 |  |  |  | Cl Max: | 1.396 | at alpha= | 7 | deg
JavaFoil+Calcfoil stall+Eppler ext transition |  |  |  | L/D Max: | 44.098 | at alpha= | 4.5 | deg
Re: | 50000 |  |  | Cd Min: | 0.01956 | at alpha= | 0 | deg
Mach: | 0.25 |  |  | Cl=0 at alpha= | -5.28 | deg
|  |  |  | @ Cl=0.1, Cd= | 0.020041
|  |  |  | @ Cl=0.4, Cd= | 0.02012
|  |  |  | @ Cl=0.6, Cd= | 0.020042
alpha (deg) | Cl | Cd | Cm | Cl/Cd
-18.5 | -0.273 | 0.53164 | -0.033 | -0.514
-18 | -0.328 | 0.46861 | -0.033 | -0.7
-17.5 | -0.373 | 0.40919 | -0.033 | -0.911
-17 | -0.413 | 0.33665 | -0.035 | -1.226
-16.5 | -0.449 | 0.29326 | -0.038 | -1.531
-16 | -0.48 | 0.25481 | -0.039 | -1.885
-15.5 | -0.507 | 0.23068 | -0.041 | -2.198
-15 | -0.528 | 0.21303 | -0.041 | -2.48
-14.5 | -0.544 | 0.18586 | -0.042 | -2.927
-14 | -0.554 | 0.16987 | -0.043 | -3.261
-13.5 | -0.558 | 0.15878 | -0.044 | -3.513
-13 | -0.556 | 0.14302 | -0.046 | -3.885
-12.5 | -0.547 | 0.13066 | -0.047 | -4.189
-12 | -0.533 | 0.1172 | -0.047 | -4.551
-11.5 | -0.514 | 0.10813 | -0.048 | -4.753
-11 | -0.489 | 0.10258 | -0.049 | -4.769
-10.5 | -0.458 | 0.09412 | -0.05 | -4.868
-10 | -0.424 | 0.08613 | -0.05 | -4.922
-9.5 | -0.387 | 0.07948 | -0.051 | -4.865
-9 | -0.347 | 0.0742 | -0.052 | -4.675
-8.5 | -0.305 | 0.06849 | -0.053 | -4.45
-8 | -0.261 | 0.06477 | -0.053 | -4.025
-7.5 | -0.215 | 0.06047 | -0.055 | -3.558
-7 | -0.168 | 0.05639 | -0.056 | -2.981
-6.5 | -0.12 | 0.05317 | -0.057 | -2.259
-6 | -0.071 | 0.05015 | -0.059 | -1.424
-5.5 | -0.022 | 0.04771 | -0.061 | -0.464
-5 | 0.028 | 0.04545 | -0.063 | 0.608
-4.5 | 0.093 | 0.02008 | -0.124 | 4.634
-4 | 0.154 | 0.01974 | -0.125 | 7.8
-3.5 | 0.207 | 0.02134 | -0.12 | 9.713
-3 | 0.267 | 0.02077 | -0.121 | 12.84
-2.5 | 0.327 | 0.02048 | -0.122 | 15.988
-2 | 0.388 | 0.02004 | -0.123 | 19.337
-1.5 | 0.448 | 0.02044 | -0.124 | 21.918
-1 | 0.509 | 0.02036 | -0.124 | 25.007
-0.5 | 0.57 | 0.02035 | -0.125 | 28.02
0 | 0.647 | 0.01956 | -0.125 | 33.104
0.5 | 0.706 | 0.01995 | -0.126 | 35.367
1 | 0.764 | 0.02042 | -0.126 | 37.404
1.5 | 0.818 | 0.02095 | -0.127 | 39.047
2 | 0.874 | 0.02154 | -0.127 | 40.595
2.5 | 0.931 | 0.02222 | -0.128 | 41.882
3 | 0.986 | 0.02299 | -0.128 | 42.871
3.5 | 1.039 | 0.02386 | -0.129 | 43.543
4 | 1.091 | 0.02482 | -0.129 | 43.97
4.5 | 1.142 | 0.0259 | -0.13 | 44.098
5 | 1.191 | 0.02707 | -0.13 | 43.985
5.5 | 1.238 | 0.02834 | -0.13 | 43.686
6 | 1.317 | 0.03111 | -0.134 | 42.325
6.5 | 1.358 | 0.0326 | -0.134 | 41.665
7 | 1.396 | 0.03427 | -0.134 | 40.727
7.5 | 1.198 | 0.05983 | -0.063 | 20.027
8 | 1.223 | 0.06465 | -0.06 | 18.91
8.5 | 1.243 | 0.06978 | -0.058 | 17.81
9 | 1.257 | 0.07628 | -0.055 | 16.479
9.5 | 1.266 | 0.08355 | -0.054 | 15.149
10 | 1.268 | 0.09018 | -0.052 | 14.057
10.5 | 1.256 | 0.09949 | -0.05 | 12.623
11 | 1.235 | 0.11033 | -0.049 | 11.195
11.5 | 1.205 | 0.12131 | -0.048 | 9.934
12 | 1.166 | 0.13174 | -0.047 | 8.848

## 4. Re 50k Mach 0.50 (1)
BIGFOIL.COM POLAR EXPORT
NACA63-614
NACA63-614 |  |  |  | Cl Max: | 1.409 | at alpha= | 6 | deg
JavaFoil+Calcfoil stall+Eppler ext transition |  |  |  | L/D Max: | 41.032 | at alpha= | 3.5 | deg
Re: | 50000 |  |  | Cd Min: | 0.02109 | at alpha= | -3.5 | deg
Mach: | 0.5 |  |  | Cl=0 at alpha= | -5.2818 | deg
|  |  |  | @ Cl=0.1, Cd= | 0.041675
|  |  |  | @ Cl=0.4, Cd= | 0.022702
|  |  |  | @ Cl=0.6, Cd= | 0.022448
alpha (deg) | Cl | Cd | Cm | Cl/Cd
-20 | -0.819 | 0.43268 | -0.068 | -1.893
-19.5 | -0.79 | 0.42006 | -0.065 | -1.88
-19 | -0.762 | 0.40718 | -0.065 | -1.871
-18.5 | -0.734 | 0.39937 | -0.065 | -1.839
-18 | -0.707 | 0.39923 | -0.065 | -1.771
-17.5 | -0.68 | 0.37569 | -0.066 | -1.809
-17 | -0.652 | 0.3804 | -0.066 | -1.715
-16.5 | -0.623 | 0.34451 | -0.063 | -1.809
-16 | -0.595 | 0.34102 | -0.063 | -1.746
-15.5 | -0.568 | 0.34032 | -0.063 | -1.669
-15 | -0.541 | 0.48482 | -0.064 | -1.115
-14.5 | -0.513 | 0.33212 | -0.064 | -1.544
-14 | -0.484 | 0.31036 | -0.059 | -1.56
-13.5 | -0.456 | 0.29763 | -0.059 | -1.533
-13 | -0.429 | 0.29435 | -0.059 | -1.457
-12.5 | -0.401 | 0.26502 | -0.06 | -1.514
-12 | -0.374 | 0.26411 | -0.061 | -1.414
-11.5 | -0.345 | 0.25184 | -0.058 | -1.372
-11 | -0.317 | 0.23947 | -0.055 | -1.326
-10.5 | -0.29 | 0.23675 | -0.055 | -1.224
-10 | -0.262 | 0.22678 | -0.055 | -1.155
-9.5 | -0.234 | 0.19157 | -0.049 | -1.222
-9 | -0.297 | 0.11337 | -0.053 | -2.62
-8.5 | -0.3 | 0.08922 | -0.056 | -3.363
-8 | -0.271 | 0.07635 | -0.058 | -3.545
-7.5 | -0.23 | 0.06826 | -0.059 | -3.366
-7 | -0.182 | 0.06233 | -0.06 | -2.923
-6.5 | -0.131 | 0.05763 | -0.061 | -2.28
-6 | -0.079 | 0.05356 | -0.063 | -1.468
-5.5 | -0.024 | 0.05018 | -0.065 | -0.488
-5 | 0.031 | 0.04752 | -0.068 | 0.646
-4.5 | 0.087 | 0.04539 | -0.07 | 1.906
-4 | 0.17 | 0.02167 | -0.138 | 7.824
-3.5 | 0.237 | 0.02109 | -0.139 | 11.26
-3 | 0.295 | 0.02324 | -0.133 | 12.678
-2.5 | 0.362 | 0.02284 | -0.133 | 15.84
-2 | 0.428 | 0.0226 | -0.134 | 18.947
-1.5 | 0.495 | 0.02249 | -0.134 | 22.006
-1 | 0.562 | 0.02242 | -0.135 | 25.081
-0.5 | 0.63 | 0.02247 | -0.135 | 28.044
0 | 0.714 | 0.02151 | -0.136 | 33.181
0.5 | 0.778 | 0.02211 | -0.136 | 35.201
1 | 0.843 | 0.02279 | -0.137 | 36.968
1.5 | 0.901 | 0.02358 | -0.137 | 38.2
2 | 0.963 | 0.02444 | -0.138 | 39.415
2.5 | 1.024 | 0.02543 | -0.138 | 40.282
3 | 1.084 | 0.02655 | -0.139 | 40.848
3.5 | 1.142 | 0.02783 | -0.139 | 41.032
4 | 1.197 | 0.02926 | -0.139 | 40.893
4.5 | 1.249 | 0.03093 | -0.139 | 40.393
5 | 1.298 | 0.03277 | -0.14 | 39.602
5.5 | 1.377 | 0.03687 | -0.145 | 37.336
6 | 1.409 | 0.03921 | -0.145 | 35.95
6.5 | 1.209 | 0.05934 | -0.066 | 20.37
7 | 1.215 | 0.06665 | -0.064 | 18.234
7.5 | 1.191 | 0.07748 | -0.058 | 15.37
8 | 1.066 | 0.0986 | -0.053 | 10.815
8.5 | 0.749 | 0.18204 | -0.053 | 4.113
9 | 0.775 | 0.20466 | -0.052 | 3.787
9.5 | 0.802 | 0.21248 | -0.062 | 3.776
10 | 0.828 | 0.23815 | -0.061 | 3.479
10.5 | 0.856 | 0.25384 | -0.07 | 3.373
11 | 0.882 | 0.26874 | -0.07 | 3.283

## 5. Re 100k Mach 0.00 (1)
BIGFOIL.COM POLAR EXPORT
NACA63-614
NACA63-614 |  |  |  | Cl Max: | 1.473 | at alpha= | 8.5 | deg
JavaFoil+Calcfoil stall+Eppler ext transition |  |  |  | L/D Max: | 65.163 | at alpha= | 5 | deg
Re: | 100000 |  |  | Cd Min: | 0.0137 | at alpha= | -1 | deg
Mach: | 0 |  |  | Cl=0 at alpha= | -5.2759 | deg
|  |  |  | @ Cl=0.1, Cd= | 0.015472
|  |  |  | @ Cl=0.4, Cd= | 0.013952
|  |  |  | @ Cl=0.6, Cd= | 0.01375
alpha (deg) | Cl | Cd | Cm | Cl/Cd
-20 | -0.588 | 0.27133 | -0.038 | -2.166
-19.5 | -0.603 | 0.25243 | -0.037 | -2.39
-19 | -0.619 | 0.24869 | -0.039 | -2.487
-18.5 | -0.632 | 0.22667 | -0.04 | -2.789
-18 | -0.644 | 0.21614 | -0.04 | -2.98
-17.5 | -0.651 | 0.20302 | -0.04 | -3.207
-17 | -0.656 | 0.19119 | -0.041 | -3.434
-16.5 | -0.659 | 0.17564 | -0.041 | -3.754
-16 | -0.66 | 0.16545 | -0.042 | -3.988
-15.5 | -0.658 | 0.15197 | -0.043 | -4.326
-15 | -0.652 | 0.14083 | -0.044 | -4.633
-14.5 | -0.644 | 0.13283 | -0.044 | -4.849
-14 | -0.633 | 0.12372 | -0.045 | -5.113
-13.5 | -0.618 | 0.11822 | -0.046 | -5.225
-13 | -0.599 | 0.10927 | -0.047 | -5.486
-12.5 | -0.578 | 0.1022 | -0.047 | -5.654
-12 | -0.553 | 0.0961 | -0.048 | -5.753
-11.5 | -0.525 | 0.09022 | -0.049 | -5.817
-11 | -0.494 | 0.08429 | -0.049 | -5.855
-10.5 | -0.458 | 0.07866 | -0.049 | -5.827
-10 | -0.421 | 0.07341 | -0.05 | -5.736
-9.5 | -0.382 | 0.06938 | -0.051 | -5.505
-9 | -0.341 | 0.06461 | -0.051 | -5.277
-8.5 | -0.299 | 0.0609 | -0.052 | -4.902
-8 | -0.255 | 0.05738 | -0.053 | -4.438
-7.5 | -0.21 | 0.0539 | -0.054 | -3.89
-7 | -0.164 | 0.05074 | -0.055 | -3.223
-6.5 | -0.117 | 0.04782 | -0.057 | -2.441
-6 | -0.069 | 0.04532 | -0.059 | -1.531
-5.5 | -0.026 | 0.01634 | -0.12 | -1.579
-5 | 0.032 | 0.0159 | -0.121 | 2.034
-4.5 | 0.091 | 0.01552 | -0.122 | 5.881
-4 | 0.151 | 0.0152 | -0.123 | 9.929
-3.5 | 0.207 | 0.0143 | -0.122 | 14.498
-3 | 0.267 | 0.01411 | -0.123 | 18.92
-2.5 | 0.328 | 0.01399 | -0.124 | 23.423
-2 | 0.388 | 0.01395 | -0.125 | 27.842
-1.5 | 0.45 | 0.01396 | -0.126 | 32.198
-1 | 0.511 | 0.0137 | -0.127 | 37.323
-0.5 | 0.574 | 0.01377 | -0.128 | 41.713
0 | 0.638 | 0.01372 | -0.129 | 46.498
0.5 | 0.698 | 0.0139 | -0.13 | 50.204
1 | 0.758 | 0.01424 | -0.13 | 53.227
1.5 | 0.815 | 0.01453 | -0.131 | 56.094
2 | 0.874 | 0.01437 | -0.131 | 60.813
2.5 | 0.932 | 0.01564 | -0.131 | 59.568
3 | 0.988 | 0.01612 | -0.132 | 61.284
3.5 | 1.041 | 0.01654 | -0.132 | 62.945
4 | 1.093 | 0.01711 | -0.131 | 63.879
4.5 | 1.144 | 0.01765 | -0.131 | 64.831
5 | 1.194 | 0.01832 | -0.131 | 65.163
5.5 | 1.241 | 0.01908 | -0.131 | 65.077
6 | 1.295 | 0.02485 | -0.132 | 52.117
6.5 | 1.338 | 0.02605 | -0.132 | 51.367
7 | 1.379 | 0.02734 | -0.132 | 50.428
7.5 | 1.415 | 0.02872 | -0.132 | 49.282
8 | 1.447 | 0.03018 | -0.131 | 47.934
8.5 | 1.473 | 0.03168 | -0.131 | 46.488
9 | 1.252 | 0.06559 | -0.059 | 19.089
9.5 | 1.271 | 0.07012 | -0.058 | 18.124
10 | 1.286 | 0.07481 | -0.057 | 17.191
10.5 | 1.292 | 0.08053 | -0.055 | 16.049
11 | 1.293 | 0.08806 | -0.053 | 14.688
11.5 | 1.29 | 0.09243 | -0.051 | 13.953
12 | 1.281 | 0.09897 | -0.051 | 12.947
12.5 | 1.268 | 0.10638 | -0.051 | 11.92
13 | 1.25 | 0.11382 | -0.05 | 10.985
13.5 | 1.228 | 0.12764 | -0.048 | 9.624

## 6. Re 100k Mach 0.10 (1)
BIGFOIL.COM POLAR EXPORT
NACA63-614
NACA63-614 |  |  |  | Cl Max: | 1.45 | at alpha= | 8 | deg
JavaFoil+Calcfoil stall+Eppler ext transition |  |  |  | L/D Max: | 64.864 | at alpha= | 5.5 | deg
Re: | 100000 |  |  | Cd Min: | 0.01375 | at alpha= | -1 | deg
Mach: | 0.1 |  |  | Cl=0 at alpha= | -5.2963 | deg
|  |  |  | @ Cl=0.1, Cd= | 0.015537
|  |  |  | @ Cl=0.4, Cd= | 0.014012
|  |  |  | @ Cl=0.6, Cd= | 0.013808
alpha (deg) | Cl | Cd | Cm | Cl/Cd
-20 | -0.544 | 0.28673 | -0.037 | -1.898
-19.5 | -0.563 | 0.26296 | -0.037 | -2.141
-19 | -0.581 | 0.25923 | -0.039 | -2.243
-18.5 | -0.598 | 0.23419 | -0.039 | -2.555
-18 | -0.614 | 0.22448 | -0.04 | -2.733
-17.5 | -0.624 | 0.21023 | -0.04 | -2.968
-17 | -0.632 | 0.19853 | -0.041 | -3.185
-16.5 | -0.638 | 0.18088 | -0.042 | -3.529
-16 | -0.642 | 0.17383 | -0.042 | -3.692
-15.5 | -0.642 | 0.15686 | -0.044 | -4.096
-15 | -0.64 | 0.15 | -0.044 | -4.265
-14.5 | -0.634 | 0.13461 | -0.044 | -4.709
-14 | -0.625 | 0.1277 | -0.045 | -4.891
-13.5 | -0.612 | 0.11697 | -0.046 | -5.229
-13 | -0.595 | 0.11215 | -0.047 | -5.306
-12.5 | -0.575 | 0.10447 | -0.047 | -5.503
-12 | -0.551 | 0.09759 | -0.048 | -5.647
-11.5 | -0.524 | 0.09114 | -0.048 | -5.749
-11 | -0.493 | 0.08454 | -0.049 | -5.836
-10.5 | -0.459 | 0.07883 | -0.049 | -5.819
-10 | -0.422 | 0.07419 | -0.05 | -5.685
-9.5 | -0.383 | 0.06899 | -0.05 | -5.549
-9 | -0.342 | 0.06512 | -0.052 | -5.252
-8.5 | -0.3 | 0.06133 | -0.053 | -4.884
-8 | -0.256 | 0.05709 | -0.053 | -4.477
-7.5 | -0.21 | 0.05381 | -0.054 | -3.912
-7 | -0.164 | 0.05073 | -0.056 | -3.239
-6.5 | -0.117 | 0.04798 | -0.057 | -2.444
-6 | -0.07 | 0.04536 | -0.059 | -1.536
-5.5 | -0.022 | 0.04263 | -0.065 | -0.507
-5 | 0.032 | 0.01598 | -0.121 | 2.032
-4.5 | 0.092 | 0.01558 | -0.122 | 5.881
-4 | 0.152 | 0.01526 | -0.123 | 9.928
-3.5 | 0.208 | 0.01437 | -0.122 | 14.487
-3 | 0.268 | 0.01417 | -0.123 | 18.922
-2.5 | 0.329 | 0.01405 | -0.124 | 23.432
-2 | 0.39 | 0.01401 | -0.125 | 27.82
-1.5 | 0.451 | 0.01402 | -0.126 | 32.194
-1 | 0.513 | 0.01375 | -0.128 | 37.328
-0.5 | 0.577 | 0.01383 | -0.129 | 41.698
0 | 0.641 | 0.01377 | -0.13 | 46.575
0.5 | 0.702 | 0.01398 | -0.13 | 50.2
1 | 0.762 | 0.01428 | -0.131 | 53.369
1.5 | 0.819 | 0.0142 | -0.131 | 57.661
2 | 0.878 | 0.01441 | -0.132 | 60.912
2.5 | 0.936 | 0.01578 | -0.132 | 59.301
3 | 0.992 | 0.01618 | -0.132 | 61.316
3.5 | 1.046 | 0.01661 | -0.132 | 62.941
4 | 1.098 | 0.0172 | -0.132 | 63.802
4.5 | 1.149 | 0.0178 | -0.132 | 64.559
5 | 1.198 | 0.01849 | -0.132 | 64.822
5.5 | 1.246 | 0.01922 | -0.132 | 64.864
6 | 1.3 | 0.02509 | -0.133 | 51.814
6.5 | 1.343 | 0.02629 | -0.132 | 51.076
7 | 1.383 | 0.02765 | -0.132 | 50.03
7.5 | 1.419 | 0.02905 | -0.132 | 48.864
8 | 1.45 | 0.03051 | -0.132 | 47.517
8.5 | 1.234 | 0.06104 | -0.065 | 20.222
9 | 1.255 | 0.06592 | -0.061 | 19.032
9.5 | 1.271 | 0.07099 | -0.058 | 17.909
10 | 1.285 | 0.07599 | -0.057 | 16.911
10.5 | 1.289 | 0.08204 | -0.055 | 15.715
11 | 1.288 | 0.08832 | -0.054 | 14.586
11.5 | 1.282 | 0.09461 | -0.053 | 13.548
12 | 1.27 | 0.10271 | -0.051 | 12.362
12.5 | 1.253 | 0.10901 | -0.05 | 11.491
13 | 1.231 | 0.11738 | -0.049 | 10.486

## 7. Re 100k Mach 0.25 (1)
BIGFOIL.COM POLAR EXPORT
NACA63-614
NACA63-614 |  |  |  | Cl Max: | 1.463 | at alpha= | 8 | deg
JavaFoil+Calcfoil stall+Eppler ext transition |  |  |  | L/D Max: | 63.613 | at alpha= | 5 | deg
Re: | 100000 |  |  | Cd Min: | 0.01405 | at alpha= | -1.5 | deg
Mach: | 0.25 |  |  | Cl=0 at alpha= | -5.3 | deg
|  |  |  | @ Cl=0.1, Cd= | 0.015926
|  |  |  | @ Cl=0.4, Cd= | 0.014345
|  |  |  | @ Cl=0.6, Cd= | 0.014159
alpha (deg) | Cl | Cd | Cm | Cl/Cd
-18.5 | -0.273 | 0.44953 | -0.035 | -0.607
-18 | -0.328 | 0.35781 | -0.033 | -0.917
-17.5 | -0.373 | 0.31039 | -0.034 | -1.2
-17 | -0.413 | 0.2817 | -0.036 | -1.466
-16.5 | -0.449 | 0.23225 | -0.039 | -1.933
-16 | -0.481 | 0.21669 | -0.04 | -2.218
-15.5 | -0.507 | 0.198 | -0.042 | -2.562
-15 | -0.528 | 0.1748 | -0.042 | -3.023
-14.5 | -0.544 | 0.16178 | -0.043 | -3.364
-14 | -0.554 | 0.14655 | -0.045 | -3.781
-13.5 | -0.558 | 0.13394 | -0.046 | -4.166
-13 | -0.556 | 0.12005 | -0.047 | -4.629
-12.5 | -0.547 | 0.11207 | -0.047 | -4.885
-12 | -0.533 | 0.10438 | -0.048 | -5.111
-11.5 | -0.514 | 0.09487 | -0.049 | -5.418
-11 | -0.489 | 0.08937 | -0.05 | -5.474
-10.5 | -0.458 | 0.0832 | -0.05 | -5.508
-10 | -0.424 | 0.07665 | -0.051 | -5.531
-9.5 | -0.387 | 0.07183 | -0.052 | -5.384
-9 | -0.347 | 0.06632 | -0.052 | -5.231
-8.5 | -0.305 | 0.06241 | -0.054 | -4.884
-8 | -0.261 | 0.05869 | -0.054 | -4.443
-7.5 | -0.215 | 0.05462 | -0.055 | -3.94
-7 | -0.168 | 0.05141 | -0.057 | -3.271
-6.5 | -0.12 | 0.04843 | -0.059 | -2.481
-6 | -0.071 | 0.04577 | -0.06 | -1.561
-5.5 | -0.022 | 0.04323 | -0.064 | -0.513
-5 | 0.033 | 0.0164 | -0.124 | 2.026
-4.5 | 0.094 | 0.01596 | -0.125 | 5.876
-4 | 0.155 | 0.01561 | -0.126 | 9.938
-3.5 | 0.213 | 0.01476 | -0.125 | 14.436
-3 | 0.274 | 0.01454 | -0.126 | 18.873
-2.5 | 0.337 | 0.01441 | -0.127 | 23.386
-2 | 0.399 | 0.01435 | -0.128 | 27.804
-1.5 | 0.462 | 0.01405 | -0.129 | 32.854
-1 | 0.525 | 0.01406 | -0.13 | 37.352
-0.5 | 0.589 | 0.01414 | -0.131 | 41.638
0 | 0.659 | 0.01426 | -0.133 | 46.207
0.5 | 0.721 | 0.01451 | -0.134 | 49.679
1 | 0.783 | 0.01456 | -0.135 | 53.757
1.5 | 0.84 | 0.0144 | -0.135 | 58.357
2 | 0.9 | 0.01578 | -0.135 | 57.046
2.5 | 0.959 | 0.01616 | -0.135 | 59.327
3 | 1.015 | 0.01666 | -0.135 | 60.918
3.5 | 1.069 | 0.0172 | -0.135 | 62.176
4 | 1.123 | 0.01777 | -0.135 | 63.185
4.5 | 1.174 | 0.01848 | -0.135 | 63.559
5 | 1.224 | 0.01925 | -0.135 | 63.613
5.5 | 1.272 | 0.02012 | -0.135 | 63.24
6 | 1.326 | 0.02634 | -0.136 | 50.342
6.5 | 1.368 | 0.02772 | -0.136 | 49.332
7 | 1.406 | 0.02927 | -0.135 | 48.025
7.5 | 1.439 | 0.03086 | -0.135 | 46.62
8 | 1.463 | 0.03252 | -0.135 | 44.983
8.5 | 1.245 | 0.06345 | -0.064 | 19.619
9 | 1.258 | 0.06914 | -0.059 | 18.198
9.5 | 1.267 | 0.07427 | -0.057 | 17.054
10 | 1.268 | 0.08078 | -0.055 | 15.7
10.5 | 1.256 | 0.08853 | -0.052 | 14.19
11 | 1.235 | 0.09652 | -0.051 | 12.8
11.5 | 1.205 | 0.1035 | -0.05 | 11.646
12 | 1.166 | 0.11162 | -0.049 | 10.447
12.5 | 1.118 | 0.12605 | -0.048 | 8.866
13 | 1.061 | 0.1347 | -0.046 | 7.874

## 8. Re 100k Mach 0.50 (1)
BIGFOIL.COM POLAR EXPORT
NACA63-614
NACA63-614 |  |  |  | Cl Max: | 1.439 | at alpha= | 6.5 | deg
JavaFoil+Calcfoil stall+Eppler ext transition |  |  |  | L/D Max: | 58.978 | at alpha= | 3.5 | deg
Re: | 100000 |  |  | Cd Min: | 0.01517 | at alpha= | 0 | deg
Mach: | 0.5 |  |  | Cl=0 at alpha= | -5.2818 | deg
|  |  |  | @ Cl=0.1, Cd= | 0.01879
|  |  |  | @ Cl=0.4, Cd= | 0.015942
|  |  |  | @ Cl=0.6, Cd= | 0.015648
alpha (deg) | Cl | Cd | Cm | Cl/Cd
-20 | -0.819 | 0.33638 | -0.068 | -2.434
-19.5 | -0.79 | 0.33281 | -0.066 | -2.374
-19 | -0.762 | 0.32355 | -0.065 | -2.355
-18.5 | -0.734 | 0.32286 | -0.065 | -2.275
-18 | -0.707 | 0.32425 | -0.065 | -2.181
-17.5 | -0.68 | 0.29143 | -0.066 | -2.333
-17 | -0.652 | 0.3089 | -0.066 | -2.112
-16.5 | -0.623 | 0.27498 | -0.063 | -2.266
-16 | -0.596 | 0.27528 | -0.063 | -2.163
-15.5 | -0.568 | 0.27417 | -0.063 | -2.072
-15 | -0.541 | 0.36398 | -0.064 | -1.485
-14.5 | -0.513 | 0.26596 | -0.064 | -1.928
-14 | -0.484 | 0.2408 | -0.059 | -2.011
-13.5 | -0.456 | 0.23906 | -0.059 | -1.909
-13 | -0.429 | 0.23578 | -0.06 | -1.819
-12.5 | -0.401 | 0.20208 | -0.06 | -1.985
-12 | -0.374 | 0.20039 | -0.061 | -1.864
-11.5 | -0.346 | 0.20133 | -0.059 | -1.717
-11 | -0.317 | 0.18005 | -0.055 | -1.763
-10.5 | -0.29 | 0.18574 | -0.055 | -1.56
-10 | -0.262 | 0.17569 | -0.055 | -1.491
-9.5 | -0.234 | 0.15537 | -0.05 | -1.506
-9 | -0.297 | 0.09328 | -0.054 | -3.184
-8.5 | -0.3 | 0.07776 | -0.056 | -3.859
-8 | -0.271 | 0.0672 | -0.058 | -4.029
-7.5 | -0.23 | 0.06059 | -0.059 | -3.793
-7 | -0.182 | 0.05579 | -0.061 | -3.266
-6.5 | -0.131 | 0.05169 | -0.062 | -2.543
-6 | -0.079 | 0.04823 | -0.064 | -1.631
-5.5 | -0.024 | 0.04547 | -0.067 | -0.539
-5 | 0.031 | 0.04294 | -0.069 | 0.715
-4.5 | 0.103 | 0.01774 | -0.138 | 5.805
-4 | 0.171 | 0.01723 | -0.139 | 9.902
-3.5 | 0.239 | 0.01684 | -0.14 | 14.191
-3 | 0.302 | 0.01629 | -0.138 | 18.546
-2.5 | 0.371 | 0.0161 | -0.14 | 23.047
-2 | 0.439 | 0.01573 | -0.141 | 27.931
-1.5 | 0.508 | 0.01569 | -0.142 | 32.355
-1 | 0.577 | 0.01573 | -0.143 | 36.693
-0.5 | 0.647 | 0.01548 | -0.144 | 41.802
0 | 0.735 | 0.01517 | -0.145 | 48.464
0.5 | 0.802 | 0.01634 | -0.146 | 49.106
1 | 0.867 | 0.01676 | -0.146 | 51.741
1.5 | 0.926 | 0.01726 | -0.147 | 53.648
2 | 0.99 | 0.01785 | -0.147 | 55.458
2.5 | 1.052 | 0.01852 | -0.148 | 56.821
3 | 1.114 | 0.01929 | -0.148 | 57.743
3.5 | 1.172 | 0.01988 | -0.148 | 58.978
4 | 1.228 | 0.02086 | -0.148 | 58.875
4.5 | 1.282 | 0.02204 | -0.148 | 58.159
5 | 1.332 | 0.02336 | -0.148 | 56.993
5.5 | 1.385 | 0.03105 | -0.149 | 44.607
6 | 1.418 | 0.03331 | -0.149 | 42.585
6.5 | 1.439 | 0.03564 | -0.149 | 40.382
7 | 1.216 | 0.0588 | -0.066 | 20.681
7.5 | 1.191 | 0.06629 | -0.059 | 17.968
8 | 1.066 | 0.08138 | -0.054 | 13.104
8.5 | 0.749 | 0.1496 | -0.054 | 5.006
9 | 0.775 | 0.16021 | -0.052 | 4.838
9.5 | 0.802 | 0.16836 | -0.062 | 4.766
10 | 0.828 | 0.18754 | -0.062 | 4.417
10.5 | 0.856 | 0.18968 | -0.07 | 4.514
11 | 0.882 | 0.20094 | -0.07 | 4.39
11.5 | 0.908 | 0.21208 | -0.07 | 4.282

## 9. Re 250k Mach 0.00 (1)
BIGFOIL.COM POLAR EXPORT
NACA63-614
NACA63-614 |  |  |  | Cl Max: | 1.541 | at alpha= | 10.5 | deg
JavaFoil+Calcfoil stall+Eppler ext transition |  |  |  | L/D Max: | 104.529 | at alpha= | 5.5 | deg
Re: | 250000 |  |  | Cd Min: | 0.00955 | at alpha= | -3 | deg
Mach: | 0 |  |  | Cl=0 at alpha= | -5.2797 | deg
|  |  |  | @ Cl=0.1, Cd= | 0.011867
|  |  |  | @ Cl=0.4, Cd= | 0.009646
|  |  |  | @ Cl=0.6, Cd= | 0.010043
alpha (deg) | Cl | Cd | Cm | Cl/Cd
-20 | -0.588 | 0.23047 | -0.042 | -2.552
-19.5 | -0.604 | 0.20995 | -0.041 | -2.877
-19 | -0.619 | 0.20511 | -0.043 | -3.018
-18.5 | -0.633 | 0.19346 | -0.044 | -3.272
-18 | -0.645 | 0.18347 | -0.044 | -3.514
-17.5 | -0.652 | 0.17216 | -0.044 | -3.786
-17 | -0.657 | 0.15866 | -0.044 | -4.141
-16.5 | -0.66 | 0.14948 | -0.044 | -4.414
-16 | -0.66 | 0.14143 | -0.045 | -4.67
-15.5 | -0.658 | 0.13074 | -0.046 | -5.034
-15 | -0.653 | 0.12392 | -0.047 | -5.27
-14.5 | -0.644 | 0.11648 | -0.047 | -5.533
-14 | -0.633 | 0.10979 | -0.048 | -5.766
-13.5 | -0.618 | 0.10332 | -0.048 | -5.983
-13 | -0.6 | 0.09585 | -0.049 | -6.258
-12.5 | -0.578 | 0.09018 | -0.05 | -6.412
-12 | -0.553 | 0.08504 | -0.049 | -6.505
-11.5 | -0.525 | 0.08034 | -0.05 | -6.536
-11 | -0.494 | 0.0753 | -0.05 | -6.557
-10.5 | -0.459 | 0.07094 | -0.05 | -6.464
-10 | -0.421 | 0.06638 | -0.051 | -6.346
-9.5 | -0.382 | 0.06239 | -0.052 | -6.125
-9 | -0.341 | 0.05882 | -0.053 | -5.801
-8.5 | -0.299 | 0.05536 | -0.056 | -5.401
-8 | -0.255 | 0.05198 | -0.057 | -4.906
-7.5 | -0.21 | 0.04914 | -0.057 | -4.273
-7 | -0.164 | 0.04625 | -0.059 | -3.543
-6.5 | -0.141 | 0.01358 | -0.119 | -10.364
-6 | -0.084 | 0.01304 | -0.12 | -6.435
-5.5 | -0.026 | 0.0126 | -0.121 | -2.068
-5 | 0.033 | 0.0122 | -0.122 | 2.677
-4.5 | 0.092 | 0.0119 | -0.123 | 7.748
-4 | 0.153 | 0.01165 | -0.124 | 13.096
-3.5 | 0.214 | 0.00956 | -0.126 | 22.416
-3 | 0.275 | 0.00955 | -0.127 | 28.787
-2.5 | 0.336 | 0.00958 | -0.127 | 35.097
-2 | 0.397 | 0.00964 | -0.128 | 41.147
-1.5 | 0.457 | 0.00976 | -0.128 | 46.801
-1 | 0.517 | 0.00985 | -0.129 | 52.551
-0.5 | 0.578 | 0.01 | -0.129 | 57.796
0 | 0.639 | 0.01012 | -0.13 | 63.131
0.5 | 0.699 | 0.01029 | -0.13 | 67.931
1 | 0.759 | 0.01009 | -0.131 | 75.282
1.5 | 0.816 | 0.01032 | -0.131 | 78.984
2 | 0.875 | 0.01047 | -0.131 | 83.56
2.5 | 0.934 | 0.01067 | -0.132 | 87.55
3 | 0.993 | 0.01094 | -0.132 | 90.774
3.5 | 1.05 | 0.01123 | -0.133 | 93.477
4 | 1.107 | 0.01155 | -0.133 | 95.851
4.5 | 1.162 | 0.01192 | -0.133 | 97.517
5 | 1.217 | 0.01175 | -0.134 | 103.581
5.5 | 1.268 | 0.01213 | -0.134 | 104.529
6 | 1.307 | 0.02029 | -0.133 | 64.384
6.5 | 1.35 | 0.02132 | -0.133 | 63.315
7 | 1.391 | 0.02235 | -0.133 | 62.238
7.5 | 1.428 | 0.02347 | -0.133 | 60.846
8 | 1.46 | 0.0247 | -0.133 | 59.107
8.5 | 1.487 | 0.02609 | -0.133 | 56.997
9 | 1.51 | 0.02762 | -0.132 | 54.666
9.5 | 1.527 | 0.02927 | -0.132 | 52.174
10 | 1.54 | 0.03093 | -0.132 | 49.793
10.5 | 1.541 | 0.03285 | -0.131 | 46.903
11 | 1.298 | 0.07805 | -0.064 | 16.623
11.5 | 1.293 | 0.08314 | -0.062 | 15.554
12 | 1.286 | 0.08892 | -0.064 | 14.46
12.5 | 1.271 | 0.0949 | -0.061 | 13.395
13 | 1.253 | 0.10129 | -0.06 | 12.37
13.5 | 1.23 | 0.10926 | -0.055 | 11.257
14 | 1.205 | 0.11536 | -0.056 | 10.443
14.5 | 1.176 | 0.12421 | -0.056 | 9.47
15 | 1.144 | 0.1308 | -0.052 | 8.746
15.5 | 1.111 | 0.13948 | -0.055 | 7.965

## 10. Re 250k Mach 0.10 (1)
BIGFOIL.COM POLAR EXPORT
NACA63-614
NACA63-614 |  |  |  | Cl Max: | 1.538 | at alpha= | 10 | deg
JavaFoil+Calcfoil stall+Eppler ext transition |  |  |  | L/D Max: | 103.984 | at alpha= | 5.5 | deg
Re: | 250000 |  |  | Cd Min: | 0.00965 | at alpha= | -3.5 | deg
Mach: | 0.1 |  |  | Cl=0 at alpha= | -5.2797 | deg
|  |  |  | @ Cl=0.1, Cd= | 0.01191
|  |  |  | @ Cl=0.4, Cd= | 0.0096913
|  |  |  | @ Cl=0.6, Cd= | 0.010059
alpha (deg) | Cl | Cd | Cm | Cl/Cd
-20 | -0.545 | 0.23528 | -0.041 | -2.315
-19.5 | -0.564 | 0.22607 | -0.042 | -2.493
-19 | -0.582 | 0.20977 | -0.043 | -2.774
-18.5 | -0.599 | 0.2016 | -0.043 | -2.971
-18 | -0.614 | 0.18654 | -0.044 | -3.293
-17.5 | -0.625 | 0.17369 | -0.044 | -3.596
-17 | -0.633 | 0.16465 | -0.045 | -3.844
-16.5 | -0.639 | 0.15451 | -0.045 | -4.135
-16 | -0.642 | 0.14439 | -0.045 | -4.448
-15.5 | -0.643 | 0.1354 | -0.046 | -4.749
-15 | -0.64 | 0.12538 | -0.046 | -5.107
-14.5 | -0.634 | 0.11819 | -0.046 | -5.366
-14 | -0.625 | 0.11079 | -0.048 | -5.642
-13.5 | -0.612 | 0.10388 | -0.049 | -5.893
-13 | -0.595 | 0.0984 | -0.049 | -6.052
-12.5 | -0.575 | 0.09223 | -0.05 | -6.238
-12 | -0.551 | 0.08691 | -0.05 | -6.346
-11.5 | -0.524 | 0.08024 | -0.049 | -6.532
-11 | -0.494 | 0.07573 | -0.05 | -6.518
-10.5 | -0.459 | 0.07128 | -0.05 | -6.438
-10 | -0.422 | 0.067 | -0.051 | -6.299
-9.5 | -0.383 | 0.06291 | -0.053 | -6.089
-9 | -0.342 | 0.05898 | -0.053 | -5.802
-8.5 | -0.3 | 0.05552 | -0.056 | -5.403
-8 | -0.256 | 0.05224 | -0.056 | -4.899
-7.5 | -0.211 | 0.04927 | -0.057 | -4.279
-7 | -0.165 | 0.04614 | -0.061 | -3.57
-6.5 | -0.141 | 0.01366 | -0.119 | -10.34
-6 | -0.084 | 0.01312 | -0.12 | -6.421
-5.5 | -0.026 | 0.01266 | -0.121 | -2.067
-5 | 0.033 | 0.01226 | -0.123 | 2.675
-4.5 | 0.093 | 0.01194 | -0.124 | 7.749
-4 | 0.153 | 0.01168 | -0.125 | 13.115
-3.5 | 0.215 | 0.00965 | -0.127 | 22.318
-3 | 0.276 | 0.00965 | -0.127 | 28.645
-2.5 | 0.338 | 0.00965 | -0.128 | 34.989
-2 | 0.399 | 0.00969 | -0.128 | 41.144
-1.5 | 0.459 | 0.00977 | -0.129 | 47.004
-1 | 0.52 | 0.00985 | -0.129 | 52.794
-0.5 | 0.581 | 0.01 | -0.13 | 58.045
0 | 0.642 | 0.01019 | -0.13 | 62.991
0.5 | 0.703 | 0.01037 | -0.131 | 67.773
1 | 0.763 | 0.01017 | -0.131 | 75.056
1.5 | 0.82 | 0.01034 | -0.132 | 79.226
2 | 0.879 | 0.01049 | -0.132 | 83.805
2.5 | 0.939 | 0.01077 | -0.133 | 87.135
3 | 0.998 | 0.01103 | -0.133 | 90.432
3.5 | 1.055 | 0.01127 | -0.133 | 93.609
4 | 1.112 | 0.0116 | -0.134 | 95.899
4.5 | 1.168 | 0.01198 | -0.134 | 97.53
5 | 1.222 | 0.01181 | -0.135 | 103.488
5.5 | 1.274 | 0.01225 | -0.135 | 103.984
6 | 1.311 | 0.02044 | -0.134 | 64.149
6.5 | 1.354 | 0.02152 | -0.134 | 62.917
7 | 1.395 | 0.02255 | -0.134 | 61.875
7.5 | 1.432 | 0.02375 | -0.133 | 60.307
8 | 1.463 | 0.02498 | -0.133 | 58.581
8.5 | 1.49 | 0.02642 | -0.133 | 56.381
9 | 1.511 | 0.02808 | -0.133 | 53.805
9.5 | 1.527 | 0.02968 | -0.133 | 51.445
10 | 1.538 | 0.03138 | -0.132 | 48.991
10.5 | 1.531 | 0.03348 | -0.131 | 45.732
11 | 1.294 | 0.07887 | -0.067 | 16.404
11.5 | 1.286 | 0.08419 | -0.064 | 15.275
12 | 1.273 | 0.09027 | -0.061 | 14.099
12.5 | 1.255 | 0.09553 | -0.059 | 13.136
13 | 1.233 | 0.10411 | -0.058 | 11.844
13.5 | 1.207 | 0.11234 | -0.057 | 10.74
14 | 1.177 | 0.11914 | -0.057 | 9.876
14.5 | 1.142 | 0.126 | -0.053 | 9.067
15 | 1.106 | 0.13416 | -0.054 | 8.248

## 11. Re 250k Mach 0.25 (1)
BIGFOIL.COM POLAR EXPORT
NACA63-614
NACA63-614 |  |  |  | Cl Max: | 1.512 | at alpha= | 9.5 | deg
JavaFoil+Calcfoil stall+Eppler ext transition |  |  |  | L/D Max: | 102.43 | at alpha= | 5 | deg
Re: | 250000 |  |  | Cd Min: | 0.00972 | at alpha= | -3 | deg
Mach: | 0.25 |  |  | Cl=0 at alpha= | -5.2787 | deg
|  |  |  | @ Cl=0.1, Cd= | 0.012197
|  |  |  | @ Cl=0.4, Cd= | 0.0098373
|  |  |  | @ Cl=0.6, Cd= | 0.01018
alpha (deg) | Cl | Cd | Cm | Cl/Cd
-18.5 | -0.273 | 0.29763 | -0.038 | -0.918
-18 | -0.328 | 0.26042 | -0.036 | -1.26
-17.5 | -0.373 | 0.2403 | -0.037 | -1.551
-17 | -0.413 | 0.21838 | -0.04 | -1.892
-16.5 | -0.449 | 0.18826 | -0.042 | -2.387
-16 | -0.481 | 0.17674 | -0.043 | -2.721
-15.5 | -0.508 | 0.15674 | -0.045 | -3.238
-15 | -0.529 | 0.14876 | -0.046 | -3.555
-14.5 | -0.545 | 0.13557 | -0.046 | -4.017
-14 | -0.554 | 0.12225 | -0.047 | -4.536
-13.5 | -0.558 | 0.1139 | -0.048 | -4.902
-13 | -0.556 | 0.10448 | -0.049 | -5.323
-12.5 | -0.548 | 0.09772 | -0.05 | -5.606
-12 | -0.534 | 0.09013 | -0.05 | -5.922
-11.5 | -0.514 | 0.08404 | -0.05 | -6.118
-11 | -0.489 | 0.07887 | -0.051 | -6.206
-10.5 | -0.458 | 0.07347 | -0.051 | -6.239
-10 | -0.424 | 0.0686 | -0.052 | -6.183
-9.5 | -0.387 | 0.06425 | -0.053 | -6.021
-9 | -0.347 | 0.05999 | -0.054 | -5.785
-8.5 | -0.305 | 0.05649 | -0.056 | -5.4
-8 | -0.261 | 0.05315 | -0.056 | -4.909
-7.5 | -0.216 | 0.04962 | -0.06 | -4.345
-7 | -0.169 | 0.04669 | -0.062 | -3.61
-6.5 | -0.144 | 0.01419 | -0.122 | -10.16
-6 | -0.086 | 0.01356 | -0.123 | -6.343
-5.5 | -0.027 | 0.01304 | -0.124 | -2.052
-5 | 0.034 | 0.01259 | -0.125 | 2.664
-4.5 | 0.095 | 0.01222 | -0.127 | 7.748
-4 | 0.157 | 0.01194 | -0.128 | 13.118
-3.5 | 0.221 | 0.00983 | -0.13 | 22.508
-3 | 0.284 | 0.00972 | -0.131 | 29.207
-2.5 | 0.347 | 0.00977 | -0.131 | 35.523
-2 | 0.41 | 0.00985 | -0.132 | 41.568
-1.5 | 0.472 | 0.00995 | -0.132 | 47.413
-1 | 0.534 | 0.01006 | -0.133 | 53.118
-0.5 | 0.597 | 0.01017 | -0.133 | 58.662
0 | 0.66 | 0.01038 | -0.134 | 63.546
0.5 | 0.722 | 0.01052 | -0.134 | 68.635
1 | 0.784 | 0.01032 | -0.135 | 75.938
1.5 | 0.842 | 0.01052 | -0.135 | 79.981
2 | 0.903 | 0.01077 | -0.136 | 83.868
2.5 | 0.964 | 0.01101 | -0.136 | 87.54
3 | 1.025 | 0.01129 | -0.137 | 90.74
3.5 | 1.084 | 0.01158 | -0.137 | 93.596
4 | 1.142 | 0.012 | -0.137 | 95.143
4.5 | 1.198 | 0.01182 | -0.138 | 101.343
5 | 1.253 | 0.01223 | -0.138 | 102.43
5.5 | 1.304 | 0.01403 | -0.138 | 92.959
6 | 1.337 | 0.0215 | -0.137 | 62.189
6.5 | 1.379 | 0.02265 | -0.137 | 60.898
7 | 1.418 | 0.02392 | -0.137 | 59.27
7.5 | 1.452 | 0.02529 | -0.137 | 57.4
8 | 1.477 | 0.02689 | -0.136 | 54.947
8.5 | 1.497 | 0.02848 | -0.136 | 52.56
9 | 1.509 | 0.03034 | -0.136 | 49.723
9.5 | 1.512 | 0.03243 | -0.135 | 46.618
10 | 1.273 | 0.07209 | -0.067 | 17.656
10.5 | 1.258 | 0.07827 | -0.059 | 16.072
11 | 1.237 | 0.08361 | -0.058 | 14.797
11.5 | 1.207 | 0.09162 | -0.059 | 13.179
12 | 1.168 | 0.09782 | -0.058 | 11.937
12.5 | 1.119 | 0.10639 | -0.055 | 10.516
13 | 1.062 | 0.11568 | -0.053 | 9.177
13.5 | 0.997 | 0.12812 | -0.051 | 7.779
14 | 0.925 | 0.14194 | -0.048 | 6.517
14.5 | 0.848 | 0.15079 | -0.046 | 5.621

## 12. Re 250k Mach 0.50 (1)
BIGFOIL.COM POLAR EXPORT
NACA63-614
NACA63-614 |  |  |  | Cl Max: | 1.454 | at alpha= | 7 | deg
JavaFoil+Calcfoil stall+Eppler ext transition |  |  |  | L/D Max: | 93.255 | at alpha= | 3 | deg
Re: | 250000 |  |  | Cd Min: | 0.0106 | at alpha= | -1.5 | deg
Mach: | 0.5 |  |  | Cl=0 at alpha= | -5.2803 | deg
|  |  |  | @ Cl=0.1, Cd= | 0.013703
|  |  |  | @ Cl=0.4, Cd= | 0.010649
|  |  |  | @ Cl=0.6, Cd= | 0.010736
alpha (deg) | Cl | Cd | Cm | Cl/Cd
-20 | -0.819 | 0.26118 | -0.068 | -3.135
-19.5 | -0.79 | 0.25629 | -0.066 | -3.084
-19 | -0.762 | 0.25305 | -0.065 | -3.011
-18.5 | -0.734 | 0.24468 | -0.065 | -3.002
-18 | -0.707 | 0.24536 | -0.065 | -2.882
-17.5 | -0.68 | 0.2254 | -0.066 | -3.016
-17 | -0.652 | 0.23394 | -0.066 | -2.788
-16.5 | -0.623 | 0.20524 | -0.063 | -3.036
-16 | -0.596 | 0.20678 | -0.063 | -2.88
-15.5 | -0.568 | 0.20456 | -0.063 | -2.777
-15 | -0.541 | 0.25727 | -0.064 | -2.101
-14.5 | -0.513 | 0.19638 | -0.064 | -2.612
-14 | -0.484 | 0.1814 | -0.06 | -2.669
-13.5 | -0.456 | 0.17708 | -0.059 | -2.578
-13 | -0.429 | 0.17379 | -0.06 | -2.468
-12.5 | -0.401 | 0.15816 | -0.061 | -2.537
-12 | -0.374 | 0.15631 | -0.061 | -2.39
-11.5 | -0.346 | 0.1525 | -0.06 | -2.267
-11 | -0.317 | 0.13727 | -0.055 | -2.313
-10.5 | -0.29 | 0.14294 | -0.055 | -2.027
-10 | -0.262 | 0.13196 | -0.056 | -1.986
-9.5 | -0.234 | 0.12096 | -0.053 | -1.936
-9 | -0.297 | 0.07743 | -0.056 | -3.838
-8.5 | -0.3 | 0.06608 | -0.057 | -4.541
-8 | -0.271 | 0.05928 | -0.059 | -4.568
-7.5 | -0.23 | 0.0538 | -0.06 | -4.272
-7 | -0.182 | 0.05001 | -0.063 | -3.646
-6.5 | -0.132 | 0.04657 | -0.066 | -2.826
-6 | -0.079 | 0.04357 | -0.068 | -1.809
-5.5 | -0.029 | 0.0149 | -0.137 | -1.959
-5 | 0.037 | 0.01423 | -0.138 | 2.581
-4.5 | 0.104 | 0.01367 | -0.139 | 7.599
-4 | 0.172 | 0.01319 | -0.14 | 13.043
-3.5 | 0.241 | 0.01284 | -0.142 | 18.761
-3 | 0.312 | 0.01069 | -0.144 | 29.202
-2.5 | 0.384 | 0.01064 | -0.145 | 36.045
-2 | 0.455 | 0.01068 | -0.146 | 42.591
-1.5 | 0.527 | 0.0106 | -0.148 | 49.704
-1 | 0.597 | 0.01074 | -0.148 | 55.592
-0.5 | 0.667 | 0.01065 | -0.149 | 62.607
0 | 0.737 | 0.01084 | -0.15 | 67.999
0.5 | 0.806 | 0.01108 | -0.15 | 72.775
1 | 0.876 | 0.01131 | -0.151 | 77.451
1.5 | 0.939 | 0.01165 | -0.151 | 80.649
2 | 1.007 | 0.01196 | -0.152 | 84.264
2.5 | 1.075 | 0.01181 | -0.152 | 91.062
3 | 1.141 | 0.01224 | -0.152 | 93.255
3.5 | 1.204 | 0.0139 | -0.153 | 86.648
4 | 1.263 | 0.0145 | -0.153 | 87.089
4.5 | 1.318 | 0.01524 | -0.153 | 86.483
5 | 1.368 | 0.01605 | -0.153 | 85.226
5.5 | 1.396 | 0.02546 | -0.151 | 54.853
6 | 1.43 | 0.02738 | -0.15 | 52.218
6.5 | 1.451 | 0.02962 | -0.15 | 48.983
7 | 1.454 | 0.03209 | -0.15 | 45.292
7.5 | 1.193 | 0.05809 | -0.065 | 20.528
8 | 1.067 | 0.06891 | -0.056 | 15.48
8.5 | 0.749 | 0.11205 | -0.055 | 6.684
9 | 0.775 | 0.12166 | -0.053 | 6.371
9.5 | 0.802 | 0.12665 | -0.063 | 6.336
10 | 0.828 | 0.13976 | -0.062 | 5.928
10.5 | 0.856 | 0.1442 | -0.07 | 5.938
11 | 0.882 | 0.1534 | -0.07 | 5.751
11.5 | 0.908 | 0.15645 | -0.07 | 5.805
12 | 0.936 | 0.17139 | -0.077 | 5.462

## 13. Re 500k Mach 0.00 (1)
BIGFOIL.COM POLAR EXPORT
NACA63-614
NACA63-614 |  |  |  | Cl Max: | 1.554 | at alpha= | 10.5 | deg
JavaFoil+Calcfoil stall+Eppler ext transition |  |  |  | L/D Max: | 124.826 | at alpha= | 5.5 | deg
Re: | 500000 |  |  | Cd Min: | 0.00762 | at alpha= | -3.5 | deg
Mach: | 0 |  |  | Cl=0 at alpha= | -5.2797 | deg
|  |  |  | @ Cl=0.1, Cd= | 0.0096823
|  |  |  | @ Cl=0.4, Cd= | 0.0077555
|  |  |  | @ Cl=0.6, Cd= | 0.0081133
alpha (deg) | Cl | Cd | Cm | Cl/Cd
-20 | -0.589 | 0.20207 | -0.045 | -2.914
-19.5 | -0.605 | 0.19128 | -0.045 | -3.161
-19 | -0.62 | 0.18086 | -0.046 | -3.427
-18.5 | -0.634 | 0.17421 | -0.047 | -3.637
-18 | -0.645 | 0.16408 | -0.047 | -3.933
-17.5 | -0.652 | 0.15474 | -0.047 | -4.217
-17 | -0.658 | 0.14487 | -0.047 | -4.54
-16.5 | -0.661 | 0.1372 | -0.047 | -4.815
-16 | -0.661 | 0.12966 | -0.048 | -5.099
-15.5 | -0.659 | 0.12121 | -0.049 | -5.435
-15 | -0.654 | 0.11492 | -0.051 | -5.691
-14.5 | -0.645 | 0.10868 | -0.05 | -5.937
-14 | -0.634 | 0.1008 | -0.051 | -6.29
-13.5 | -0.619 | 0.09521 | -0.052 | -6.501
-13 | -0.601 | 0.09052 | -0.052 | -6.637
-12.5 | -0.579 | 0.08538 | -0.053 | -6.785
-12 | -0.554 | 0.07999 | -0.053 | -6.926
-11.5 | -0.526 | 0.07553 | -0.053 | -6.962
-11 | -0.494 | 0.07098 | -0.052 | -6.961
-10.5 | -0.459 | 0.06659 | -0.053 | -6.894
-10 | -0.422 | 0.0626 | -0.055 | -6.74
-9.5 | -0.383 | 0.05866 | -0.058 | -6.53
-9 | -0.342 | 0.05506 | -0.06 | -6.219
-8.5 | -0.356 | 0.01438 | -0.114 | -24.731
-8 | -0.306 | 0.01328 | -0.116 | -23.013
-7.5 | -0.253 | 0.01245 | -0.117 | -20.306
-7 | -0.198 | 0.01185 | -0.119 | -16.703
-6.5 | -0.142 | 0.01134 | -0.12 | -12.505
-6 | -0.085 | 0.01088 | -0.121 | -7.773
-5.5 | -0.026 | 0.01052 | -0.122 | -2.497
-5 | 0.033 | 0.01019 | -0.123 | 3.232
-4.5 | 0.093 | 0.00968 | -0.124 | 9.624
-4 | 0.154 | 0.0097 | -0.125 | 15.853
-3.5 | 0.214 | 0.00762 | -0.126 | 28.144
-3 | 0.275 | 0.00766 | -0.127 | 35.92
-2.5 | 0.336 | 0.0077 | -0.127 | 43.689
-2 | 0.397 | 0.00775 | -0.128 | 51.225
-1.5 | 0.457 | 0.00786 | -0.128 | 58.199
-1 | 0.518 | 0.00793 | -0.129 | 65.246
-0.5 | 0.578 | 0.00807 | -0.129 | 71.611
0 | 0.639 | 0.00819 | -0.13 | 78.001
0.5 | 0.699 | 0.00835 | -0.13 | 83.707
1 | 0.759 | 0.00848 | -0.131 | 89.547
1.5 | 0.816 | 0.00869 | -0.131 | 93.963
2 | 0.876 | 0.00889 | -0.132 | 98.523
2.5 | 0.934 | 0.00863 | -0.132 | 108.287
3 | 0.993 | 0.00883 | -0.132 | 112.532
3.5 | 1.051 | 0.00903 | -0.133 | 116.285
4 | 1.107 | 0.00925 | -0.133 | 119.648
4.5 | 1.163 | 0.00952 | -0.134 | 122.164
5 | 1.217 | 0.00983 | -0.134 | 123.829
5.5 | 1.269 | 0.01017 | -0.134 | 124.826
6 | 1.314 | 0.01761 | -0.134 | 74.622
6.5 | 1.358 | 0.01854 | -0.134 | 73.251
7 | 1.399 | 0.01939 | -0.134 | 72.179
7.5 | 1.437 | 0.02033 | -0.134 | 70.677
8 | 1.469 | 0.02137 | -0.134 | 68.758
8.5 | 1.497 | 0.02254 | -0.134 | 66.412
9 | 1.52 | 0.02386 | -0.133 | 63.728
9.5 | 1.538 | 0.02527 | -0.133 | 60.879
10 | 1.552 | 0.02671 | -0.133 | 58.099
10.5 | 1.554 | 0.02833 | -0.133 | 54.869
11 | 1.55 | 0.03024 | -0.132 | 51.253
11.5 | 1.54 | 0.03205 | -0.132 | 48.056
12 | 1.522 | 0.03452 | -0.131 | 44.098
12.5 | 1.496 | 0.03772 | -0.13 | 39.657
13 | 1.457 | 0.04236 | -0.128 | 34.403
13.5 | 1.242 | 0.09964 | -0.076 | 12.466
14 | 1.214 | 0.10611 | -0.074 | 11.44
14.5 | 1.183 | 0.11402 | -0.071 | 10.374
15 | 1.148 | 0.12248 | -0.065 | 9.376
15.5 | 1.115 | 0.12916 | -0.067 | 8.635

## 14. Re 500k Mach 0.10 (1)
BIGFOIL.COM POLAR EXPORT
NACA63-614
NACA63-614 |  |  |  | Cl Max: | 1.549 | at alpha= | 10 | deg
JavaFoil+Calcfoil stall+Eppler ext transition |  |  |  | L/D Max: | 124.565 | at alpha= | 5.5 | deg
Re: | 500000 |  |  | Cd Min: | 0.00769 | at alpha= | -3.5 | deg
Mach: | 0.1 |  |  | Cl=0 at alpha= | -5.2797 | deg
|  |  |  | @ Cl=0.1, Cd= | 0.0099597
|  |  |  | @ Cl=0.4, Cd= | 0.0077912
|  |  |  | @ Cl=0.6, Cd= | 0.0081329
alpha (deg) | Cl | Cd | Cm | Cl/Cd
-20 | -0.545 | 0.21447 | -0.045 | -2.542
-19.5 | -0.564 | 0.19826 | -0.045 | -2.846
-19 | -0.583 | 0.18846 | -0.046 | -3.092
-18.5 | -0.6 | 0.17841 | -0.046 | -3.361
-18 | -0.615 | 0.16926 | -0.047 | -3.633
-17.5 | -0.625 | 0.15711 | -0.047 | -3.98
-17 | -0.634 | 0.15039 | -0.048 | -4.213
-16.5 | -0.64 | 0.13865 | -0.048 | -4.613
-16 | -0.643 | 0.1324 | -0.048 | -4.856
-15.5 | -0.644 | 0.1232 | -0.049 | -5.224
-15 | -0.641 | 0.11709 | -0.049 | -5.474
-14.5 | -0.635 | 0.10909 | -0.049 | -5.82
-14 | -0.626 | 0.10195 | -0.051 | -6.138
-13.5 | -0.613 | 0.09714 | -0.052 | -6.312
-13 | -0.596 | 0.09129 | -0.052 | -6.531
-12.5 | -0.576 | 0.08589 | -0.053 | -6.708
-12 | -0.552 | 0.08042 | -0.052 | -6.865
-11.5 | -0.525 | 0.07567 | -0.052 | -6.935
-11 | -0.494 | 0.07117 | -0.052 | -6.94
-10.5 | -0.459 | 0.06715 | -0.053 | -6.842
-10 | -0.423 | 0.06306 | -0.055 | -6.702
-9.5 | -0.384 | 0.059 | -0.057 | -6.508
-9 | -0.343 | 0.05542 | -0.058 | -6.189
-8.5 | -0.355 | 0.0148 | -0.114 | -24.002
-8 | -0.307 | 0.01329 | -0.117 | -23.059
-7.5 | -0.254 | 0.01254 | -0.118 | -20.222
-7 | -0.199 | 0.01192 | -0.119 | -16.669
-6.5 | -0.142 | 0.0114 | -0.12 | -12.484
-6 | -0.085 | 0.01094 | -0.121 | -7.759
-5.5 | -0.026 | 0.01057 | -0.122 | -2.495
-5 | 0.033 | 0.01023 | -0.124 | 3.231
-4.5 | 0.093 | 0.00998 | -0.125 | 9.361
-4 | 0.155 | 0.0098 | -0.126 | 15.766
-3.5 | 0.215 | 0.00769 | -0.127 | 28.015
-3 | 0.276 | 0.00772 | -0.127 | 35.829
-2.5 | 0.338 | 0.00774 | -0.128 | 43.68
-2 | 0.399 | 0.00779 | -0.128 | 51.203
-1.5 | 0.459 | 0.00786 | -0.129 | 58.446
-1 | 0.52 | 0.00799 | -0.129 | 65.14
-0.5 | 0.581 | 0.00808 | -0.13 | 71.929
0 | 0.642 | 0.00825 | -0.13 | 77.827
0.5 | 0.703 | 0.00836 | -0.131 | 84.045
1 | 0.763 | 0.00855 | -0.131 | 89.281
1.5 | 0.82 | 0.0087 | -0.132 | 94.243
2 | 0.88 | 0.00891 | -0.132 | 98.776
2.5 | 0.939 | 0.00866 | -0.133 | 108.485
3 | 0.998 | 0.00886 | -0.133 | 112.661
3.5 | 1.056 | 0.00906 | -0.133 | 116.474
4 | 1.113 | 0.00932 | -0.134 | 119.405
4.5 | 1.168 | 0.00958 | -0.134 | 121.907
5 | 1.223 | 0.00988 | -0.135 | 123.775
5.5 | 1.275 | 0.01024 | -0.135 | 124.565
6 | 1.319 | 0.01775 | -0.135 | 74.339
6.5 | 1.363 | 0.0187 | -0.135 | 72.893
7 | 1.404 | 0.01958 | -0.135 | 71.721
7.5 | 1.441 | 0.02057 | -0.134 | 70.059
8 | 1.473 | 0.0216 | -0.134 | 68.166
8.5 | 1.5 | 0.02282 | -0.134 | 65.71
9 | 1.521 | 0.02422 | -0.134 | 62.796
9.5 | 1.538 | 0.02563 | -0.134 | 59.996
10 | 1.549 | 0.02713 | -0.133 | 57.107
10.5 | 1.549 | 0.02883 | -0.133 | 53.739
11 | 1.541 | 0.03099 | -0.133 | 49.735
11.5 | 1.528 | 0.03296 | -0.132 | 46.348
12 | 1.505 | 0.03559 | -0.131 | 42.28
12.5 | 1.47 | 0.03929 | -0.13 | 37.421
13 | 1.384 | 0.05346 | -0.122 | 25.893
13.5 | 1.216 | 0.1017 | -0.075 | 11.961
14 | 1.184 | 0.10845 | -0.072 | 10.917
14.5 | 1.147 | 0.11627 | -0.066 | 9.862
15 | 1.11 | 0.12349 | -0.065 | 8.99

## 15. Re 500k Mach 0.25 (1)
BIGFOIL.COM POLAR EXPORT
NACA63-614
NACA63-614 |  |  |  | Cl Max: | 1.524 | at alpha= | 9.5 | deg
JavaFoil+Calcfoil stall+Eppler ext transition |  |  |  | L/D Max: | 122.984 | at alpha= | 5 | deg
Re: | 500000 |  |  | Cd Min: | 0.00779 | at alpha= | -3 | deg
Mach: | 0.25 |  |  | Cl=0 at alpha= | -5.2787 | deg
|  |  |  | @ Cl=0.1, Cd= | 0.010183
|  |  |  | @ Cl=0.4, Cd= | 0.0079089
|  |  |  | @ Cl=0.6, Cd= | 0.0082162
alpha (deg) | Cl | Cd | Cm | Cl/Cd
-18.5 | -0.273 | 0.2473 | -0.042 | -1.106
-18 | -0.328 | 0.23013 | -0.041 | -1.427
-17.5 | -0.373 | 0.21093 | -0.042 | -1.769
-17 | -0.414 | 0.19652 | -0.044 | -2.104
-16.5 | -0.45 | 0.16849 | -0.046 | -2.669
-16 | -0.481 | 0.15751 | -0.047 | -3.056
-15.5 | -0.508 | 0.14446 | -0.048 | -3.517
-15 | -0.529 | 0.13226 | -0.049 | -4.003
-14.5 | -0.545 | 0.12153 | -0.049 | -4.485
-14 | -0.555 | 0.11115 | -0.05 | -4.993
-13.5 | -0.559 | 0.10361 | -0.051 | -5.394
-13 | -0.557 | 0.09573 | -0.052 | -5.815
-12.5 | -0.548 | 0.09038 | -0.052 | -6.067
-12 | -0.534 | 0.08373 | -0.053 | -6.381
-11.5 | -0.515 | 0.0785 | -0.053 | -6.556
-11 | -0.49 | 0.07354 | -0.053 | -6.66
-10.5 | -0.459 | 0.06886 | -0.053 | -6.661
-10 | -0.424 | 0.0645 | -0.054 | -6.58
-9.5 | -0.387 | 0.06042 | -0.056 | -6.41
-9 | -0.348 | 0.05643 | -0.059 | -6.164
-8.5 | -0.306 | 0.0527 | -0.062 | -5.809
-8 | -0.262 | 0.04966 | -0.063 | -5.275
-7.5 | -0.258 | 0.01328 | -0.12 | -19.425
-7 | -0.203 | 0.01247 | -0.122 | -16.239
-6.5 | -0.145 | 0.01187 | -0.123 | -12.238
-6 | -0.087 | 0.01132 | -0.124 | -7.655
-5.5 | -0.027 | 0.01088 | -0.125 | -2.477
-5 | 0.034 | 0.0105 | -0.126 | 3.216
-4.5 | 0.095 | 0.0102 | -0.128 | 9.354
-4 | 0.158 | 0.00998 | -0.129 | 15.842
-3.5 | 0.221 | 0.00782 | -0.13 | 28.288
-3 | 0.284 | 0.00779 | -0.131 | 36.457
-2.5 | 0.347 | 0.00785 | -0.131 | 44.232
-2 | 0.41 | 0.00792 | -0.132 | 51.738
-1.5 | 0.472 | 0.00801 | -0.132 | 58.958
-1 | 0.534 | 0.0081 | -0.133 | 65.953
-0.5 | 0.597 | 0.00821 | -0.133 | 72.72
0 | 0.66 | 0.00834 | -0.134 | 79.075
0.5 | 0.722 | 0.00853 | -0.134 | 84.621
1 | 0.784 | 0.00868 | -0.135 | 90.33
1.5 | 0.843 | 0.00892 | -0.135 | 94.489
2 | 0.903 | 0.00867 | -0.136 | 104.255
2.5 | 0.965 | 0.00886 | -0.136 | 108.821
3 | 1.025 | 0.00907 | -0.137 | 113.059
3.5 | 1.084 | 0.00931 | -0.137 | 116.448
4 | 1.142 | 0.00958 | -0.138 | 119.216
4.5 | 1.199 | 0.00989 | -0.138 | 121.257
5 | 1.254 | 0.0102 | -0.138 | 122.984
5.5 | 1.307 | 0.01063 | -0.139 | 122.938
6 | 1.346 | 0.01866 | -0.138 | 72.135
6.5 | 1.388 | 0.01968 | -0.138 | 70.528
7 | 1.427 | 0.02075 | -0.138 | 68.762
7.5 | 1.461 | 0.02189 | -0.138 | 66.758
8 | 1.487 | 0.02325 | -0.137 | 63.96
8.5 | 1.507 | 0.02463 | -0.137 | 61.181
9 | 1.519 | 0.02629 | -0.137 | 57.808
9.5 | 1.524 | 0.02814 | -0.136 | 54.168
10 | 1.521 | 0.03005 | -0.136 | 50.594
10.5 | 1.5 | 0.03201 | -0.136 | 46.858
11 | 1.46 | 0.03545 | -0.134 | 41.185
11.5 | 1.226 | 0.08118 | -0.085 | 15.107
12 | 1.174 | 0.09017 | -0.073 | 13.024
12.5 | 1.122 | 0.0972 | -0.066 | 11.547
13 | 1.064 | 0.1064 | -0.064 | 10.002
13.5 | 0.998 | 0.11602 | -0.059 | 8.605
14 | 0.926 | 0.1271 | -0.056 | 7.286
14.5 | 0.849 | 0.13987 | -0.055 | 6.067

## 16. Re 500k Mach 0.50 (1)
BIGFOIL.COM POLAR EXPORT
NACA63-614
NACA63-614 |  |  |  | Cl Max: | 1.463 | at alpha= | 7 | deg
JavaFoil+Calcfoil stall+Eppler ext transition |  |  |  | L/D Max: | 121.578 | at alpha= | 4.5 | deg
Re: | 500000 |  |  | Cd Min: | 0.00833 | at alpha= | -3 | deg
Mach: | 0.5 |  |  | Cl=0 at alpha= | -5.2803 | deg
|  |  |  | @ Cl=0.1, Cd= | 0.011445
|  |  |  | @ Cl=0.4, Cd= | 0.0083671
|  |  |  | @ Cl=0.6, Cd= | 0.0086786
alpha (deg) | Cl | Cd | Cm | Cl/Cd
-20 | -0.819 | 0.22122 | -0.068 | -3.702
-19.5 | -0.791 | 0.21523 | -0.067 | -3.676
-19 | -0.762 | 0.21159 | -0.065 | -3.602
-18.5 | -0.735 | 0.20818 | -0.065 | -3.529
-18 | -0.707 | 0.20333 | -0.065 | -3.478
-17.5 | -0.68 | 0.19022 | -0.066 | -3.574
-17 | -0.652 | 0.19391 | -0.066 | -3.364
-16.5 | -0.623 | 0.17796 | -0.063 | -3.503
-16 | -0.596 | 0.17502 | -0.063 | -3.403
-15.5 | -0.568 | 0.17256 | -0.063 | -3.292
-15 | -0.541 | 0.21347 | -0.064 | -2.532
-14.5 | -0.513 | 0.16437 | -0.064 | -3.121
-14 | -0.484 | 0.15154 | -0.06 | -3.196
-13.5 | -0.457 | 0.14803 | -0.06 | -3.084
-13 | -0.429 | 0.14475 | -0.06 | -2.963
-12.5 | -0.401 | 0.13229 | -0.061 | -3.033
-12 | -0.374 | 0.1264 | -0.061 | -2.956
-11.5 | -0.346 | 0.12449 | -0.061 | -2.778
-11 | -0.318 | 0.11818 | -0.056 | -2.687
-10.5 | -0.29 | 0.11863 | -0.056 | -2.443
-10 | -0.262 | 0.10954 | -0.057 | -2.393
-9.5 | -0.234 | 0.10243 | -0.055 | -2.287
-9 | -0.297 | 0.07027 | -0.058 | -4.231
-8.5 | -0.3 | 0.0608 | -0.058 | -4.937
-8 | -0.271 | 0.05466 | -0.06 | -4.956
-7.5 | -0.23 | 0.05056 | -0.062 | -4.549
-7 | -0.183 | 0.04675 | -0.068 | -3.908
-6.5 | -0.156 | 0.01412 | -0.135 | -11.074
-6 | -0.094 | 0.01324 | -0.136 | -7.099
-5.5 | -0.029 | 0.01252 | -0.138 | -2.347
-5 | 0.037 | 0.01189 | -0.139 | 3.106
-4.5 | 0.105 | 0.01141 | -0.14 | 9.162
-4 | 0.173 | 0.01101 | -0.141 | 15.726
-3.5 | 0.242 | 0.01071 | -0.143 | 22.633
-3 | 0.317 | 0.00833 | -0.146 | 38.075
-2.5 | 0.388 | 0.00835 | -0.147 | 46.486
-2 | 0.458 | 0.00845 | -0.147 | 54.161
-1.5 | 0.528 | 0.00855 | -0.148 | 61.731
-1 | 0.597 | 0.00867 | -0.149 | 68.869
-0.5 | 0.667 | 0.00887 | -0.149 | 75.177
0 | 0.738 | 0.00902 | -0.15 | 81.792
0.5 | 0.807 | 0.00889 | -0.15 | 90.81
1 | 0.876 | 0.00907 | -0.151 | 96.566
1.5 | 0.94 | 0.00929 | -0.151 | 101.157
2 | 1.008 | 0.00954 | -0.152 | 105.604
2.5 | 1.076 | 0.00984 | -0.152 | 109.28
3 | 1.143 | 0.01016 | -0.153 | 112.429
3.5 | 1.207 | 0.01053 | -0.153 | 114.595
4 | 1.269 | 0.011 | -0.154 | 115.34
4.5 | 1.328 | 0.01093 | -0.154 | 121.578
5 | 1.383 | 0.01279 | -0.154 | 108.144
5.5 | 1.405 | 0.0221 | -0.152 | 63.585
6 | 1.439 | 0.0238 | -0.151 | 60.442
6.5 | 1.46 | 0.02571 | -0.151 | 56.789
7 | 1.463 | 0.02797 | -0.151 | 52.288
7.5 | 1.427 | 0.03061 | -0.15 | 46.633
8 | 1.068 | 0.06351 | -0.063 | 16.814
8.5 | 0.749 | 0.09269 | -0.056 | 8.081
9 | 0.775 | 0.10107 | -0.055 | 7.671
9.5 | 0.803 | 0.10488 | -0.063 | 7.652
10 | 0.829 | 0.11471 | -0.063 | 7.223
10.5 | 0.856 | 0.11776 | -0.07 | 7.271
11 | 0.882 | 0.12575 | -0.071 | 7.017
11.5 | 0.908 | 0.13016 | -0.071 | 6.978
12 | 0.936 | 0.13795 | -0.077 | 6.786

## 17. Re 750k Mach 0.00 (1)
BIGFOIL.COM POLAR EXPORT
NACA63-614
NACA63-614 |  |  |  | Cl Max: | 1.561 | at alpha= | 10.5 | deg
JavaFoil+Calcfoil stall+Eppler ext transition |  |  |  | L/D Max: | 137.492 | at alpha= | 5.5 | deg
Re: | 750000 |  |  | Cd Min: | 0.00692 | at alpha= | -3.5 | deg
Mach: | 0 |  |  | Cl=0 at alpha= | -5.2797 | deg
|  |  |  | @ Cl=0.1, Cd= | 0.0089974
|  |  |  | @ Cl=0.4, Cd= | 0.007083
|  |  |  | @ Cl=0.6, Cd= | 0.0073105
alpha (deg) | Cl | Cd | Cm | Cl/Cd
-20 | -0.589 | 0.19344 | -0.047 | -3.047
-19.5 | -0.605 | 0.183 | -0.046 | -3.307
-19 | -0.62 | 0.17215 | -0.048 | -3.603
-18.5 | -0.634 | 0.16612 | -0.049 | -3.818
-18 | -0.646 | 0.15577 | -0.049 | -4.147
-17.5 | -0.653 | 0.14845 | -0.049 | -4.4
-17 | -0.658 | 0.13991 | -0.05 | -4.706
-16.5 | -0.661 | 0.13181 | -0.05 | -5.017
-16 | -0.662 | 0.12418 | -0.051 | -5.33
-15.5 | -0.66 | 0.11735 | -0.052 | -5.623
-15 | -0.655 | 0.11053 | -0.053 | -5.924
-14.5 | -0.646 | 0.10438 | -0.053 | -6.191
-14 | -0.635 | 0.09747 | -0.054 | -6.514
-13.5 | -0.62 | 0.09182 | -0.055 | -6.752
-13 | -0.602 | 0.08643 | -0.055 | -6.961
-12.5 | -0.58 | 0.08209 | -0.056 | -7.066
-12 | -0.555 | 0.0766 | -0.056 | -7.244
-11.5 | -0.527 | 0.07245 | -0.056 | -7.268
-11 | -0.495 | 0.0686 | -0.056 | -7.217
-10.5 | -0.46 | 0.06445 | -0.058 | -7.139
-10 | -0.424 | 0.05997 | -0.061 | -7.063
-9.5 | -0.452 | 0.01542 | -0.112 | -29.292
-9 | -0.407 | 0.01362 | -0.114 | -29.903
-8.5 | -0.358 | 0.01279 | -0.116 | -28.01
-8 | -0.307 | 0.01197 | -0.117 | -25.651
-7.5 | -0.254 | 0.01127 | -0.118 | -22.545
-7 | -0.199 | 0.01074 | -0.119 | -18.517
-6.5 | -0.142 | 0.01028 | -0.12 | -13.854
-6 | -0.085 | 0.00988 | -0.121 | -8.595
-5.5 | -0.026 | 0.00955 | -0.123 | -2.763
-5 | 0.033 | 0.00903 | -0.124 | 3.671
-4.5 | 0.093 | 0.00901 | -0.125 | 10.364
-4 | 0.154 | 0.0089 | -0.125 | 17.285
-3.5 | 0.214 | 0.00692 | -0.126 | 30.975
-3 | 0.275 | 0.00694 | -0.127 | 39.653
-2.5 | 0.336 | 0.00697 | -0.127 | 48.262
-2 | 0.397 | 0.00708 | -0.128 | 56.013
-1.5 | 0.457 | 0.00714 | -0.128 | 64.072
-1 | 0.518 | 0.00723 | -0.129 | 71.615
-0.5 | 0.578 | 0.00726 | -0.129 | 79.632
0 | 0.639 | 0.0074 | -0.13 | 86.328
0.5 | 0.699 | 0.00754 | -0.13 | 92.753
1 | 0.759 | 0.0077 | -0.131 | 98.632
1.5 | 0.816 | 0.00783 | -0.131 | 104.26
2 | 0.876 | 0.00801 | -0.132 | 109.388
2.5 | 0.935 | 0.00823 | -0.132 | 113.662
3 | 0.993 | 0.00798 | -0.132 | 124.529
3.5 | 1.051 | 0.00818 | -0.133 | 128.522
4 | 1.107 | 0.00839 | -0.133 | 131.93
4.5 | 1.163 | 0.00865 | -0.134 | 134.422
5 | 1.217 | 0.00893 | -0.134 | 136.295
5.5 | 1.27 | 0.00923 | -0.134 | 137.492
6 | 1.317 | 0.01628 | -0.134 | 80.897
6.5 | 1.362 | 0.01711 | -0.134 | 79.602
7 | 1.405 | 0.01792 | -0.134 | 78.38
7.5 | 1.443 | 0.01877 | -0.134 | 76.844
8 | 1.475 | 0.01971 | -0.134 | 74.842
8.5 | 1.503 | 0.02075 | -0.134 | 72.433
9 | 1.526 | 0.02193 | -0.134 | 69.601
9.5 | 1.545 | 0.0232 | -0.134 | 66.565
10 | 1.558 | 0.02449 | -0.134 | 63.626
10.5 | 1.561 | 0.02596 | -0.133 | 60.121
11 | 1.557 | 0.02773 | -0.133 | 56.149
11.5 | 1.548 | 0.02933 | -0.133 | 52.772
12 | 1.531 | 0.03147 | -0.132 | 48.648
12.5 | 1.508 | 0.03383 | -0.132 | 44.578
13 | 1.478 | 0.03695 | -0.131 | 39.993
13.5 | 1.437 | 0.04143 | -0.129 | 34.671
14 | 1.392 | 0.04626 | -0.127 | 30.097
14.5 | 1.324 | 0.05789 | -0.122 | 22.88
15 | 1.168 | 0.10952 | -0.087 | 10.664
15.5 | 1.126 | 0.12056 | -0.08 | 9.339

## 18. Re 750k Mach 0.10 (1)
BIGFOIL.COM POLAR EXPORT
NACA63-614
NACA63-614 |  |  |  | Cl Max: | 1.556 | at alpha= | 10 | deg
JavaFoil+Calcfoil stall+Eppler ext transition |  |  |  | L/D Max: | 136.847 | at alpha= | 5.5 | deg
Re: | 750000 |  |  | Cd Min: | 0.00692 | at alpha= | -3.5 | deg
Mach: | 0.1 |  |  | Cl=0 at alpha= | -5.2797 | deg
|  |  |  | @ Cl=0.1, Cd= | 0.0090784
|  |  |  | @ Cl=0.4, Cd= | 0.007082
|  |  |  | @ Cl=0.6, Cd= | 0.0073412
alpha (deg) | Cl | Cd | Cm | Cl/Cd
-20 | -0.546 | 0.20372 | -0.046 | -2.678
-19.5 | -0.565 | 0.18788 | -0.046 | -3.006
-19 | -0.583 | 0.18218 | -0.048 | -3.2
-18.5 | -0.6 | 0.16927 | -0.048 | -3.545
-18 | -0.615 | 0.15951 | -0.049 | -3.859
-17.5 | -0.626 | 0.15061 | -0.049 | -4.156
-17 | -0.634 | 0.14096 | -0.05 | -4.499
-16.5 | -0.64 | 0.13495 | -0.05 | -4.745
-16 | -0.644 | 0.12775 | -0.05 | -5.038
-15.5 | -0.644 | 0.11776 | -0.052 | -5.473
-15 | -0.642 | 0.11128 | -0.052 | -5.768
-14.5 | -0.636 | 0.10429 | -0.052 | -6.096
-14 | -0.627 | 0.09861 | -0.054 | -6.356
-13.5 | -0.614 | 0.09326 | -0.055 | -6.582
-13 | -0.597 | 0.08838 | -0.055 | -6.756
-12.5 | -0.577 | 0.08311 | -0.056 | -6.943
-12 | -0.553 | 0.07772 | -0.056 | -7.116
-11.5 | -0.526 | 0.07288 | -0.056 | -7.213
-11 | -0.495 | 0.069 | -0.056 | -7.171
-10.5 | -0.46 | 0.06484 | -0.057 | -7.098
-10 | -0.424 | 0.06053 | -0.06 | -7.003
-9.5 | -0.45 | 0.0164 | -0.112 | -27.424
-9 | -0.408 | 0.01381 | -0.115 | -29.55
-8.5 | -0.359 | 0.01293 | -0.116 | -27.775
-8 | -0.308 | 0.01201 | -0.117 | -25.663
-7.5 | -0.255 | 0.01136 | -0.118 | -22.44
-7 | -0.2 | 0.0108 | -0.12 | -18.483
-6.5 | -0.143 | 0.01035 | -0.121 | -13.819
-6 | -0.085 | 0.00994 | -0.122 | -8.575
-5.5 | -0.026 | 0.0096 | -0.123 | -2.76
-5 | 0.033 | 0.00932 | -0.124 | 3.571
-4.5 | 0.094 | 0.0091 | -0.125 | 10.311
-4 | 0.155 | 0.00888 | -0.126 | 17.397
-3.5 | 0.216 | 0.00692 | -0.127 | 31.167
-3 | 0.276 | 0.00693 | -0.127 | 39.879
-2.5 | 0.338 | 0.00704 | -0.128 | 48.025
-2 | 0.399 | 0.00708 | -0.128 | 56.326
-1.5 | 0.46 | 0.0072 | -0.129 | 63.793
-1 | 0.52 | 0.00719 | -0.129 | 72.38
-0.5 | 0.581 | 0.00731 | -0.13 | 79.485
0 | 0.642 | 0.00741 | -0.13 | 86.697
0.5 | 0.703 | 0.00754 | -0.131 | 93.126
1 | 0.763 | 0.00772 | -0.131 | 98.864
1.5 | 0.82 | 0.00789 | -0.132 | 103.92
2 | 0.88 | 0.00804 | -0.132 | 109.522
2.5 | 0.94 | 0.00826 | -0.133 | 113.736
3 | 0.998 | 0.00802 | -0.133 | 124.524
3.5 | 1.056 | 0.0082 | -0.133 | 128.782
4 | 1.113 | 0.00845 | -0.134 | 131.672
4.5 | 1.169 | 0.00868 | -0.134 | 134.569
5 | 1.223 | 0.00897 | -0.135 | 136.36
5.5 | 1.275 | 0.00932 | -0.135 | 136.847
6 | 1.322 | 0.01643 | -0.135 | 80.501
6.5 | 1.367 | 0.01729 | -0.135 | 79.105
7 | 1.409 | 0.01808 | -0.135 | 77.921
7.5 | 1.447 | 0.01899 | -0.135 | 76.178
8 | 1.478 | 0.01992 | -0.135 | 74.211
8.5 | 1.505 | 0.02099 | -0.135 | 71.698
9 | 1.527 | 0.02231 | -0.134 | 68.462
9.5 | 1.544 | 0.02356 | -0.134 | 65.545
10 | 1.556 | 0.0249 | -0.134 | 62.477
10.5 | 1.556 | 0.02644 | -0.134 | 58.842
11 | 1.549 | 0.0284 | -0.133 | 54.533
11.5 | 1.535 | 0.03013 | -0.133 | 50.94
12 | 1.515 | 0.0322 | -0.133 | 47.048
12.5 | 1.487 | 0.03473 | -0.132 | 42.811
13 | 1.45 | 0.03822 | -0.131 | 37.946
13.5 | 1.397 | 0.04465 | -0.128 | 31.292
14 | 1.323 | 0.05681 | -0.122 | 23.29
14.5 | 1.169 | 0.10376 | -0.089 | 11.264
15 | 1.121 | 0.11555 | -0.08 | 9.698

## 19. Re 750k Mach 0.25 (1)
BIGFOIL.COM POLAR EXPORT
NACA63-614
NACA63-614 |  |  |  | Cl Max: | 1.531 | at alpha= | 9.5 | deg
JavaFoil+Calcfoil stall+Eppler ext transition |  |  |  | L/D Max: | 135.399 | at alpha= | 5 | deg
Re: | 750000 |  |  | Cd Min: | 0.00702 | at alpha= | -2.5 | deg
Mach: | 0.25 |  |  | Cl=0 at alpha= | -5.2787 | deg
|  |  |  | @ Cl=0.1, Cd= | 0.0092892
|  |  |  | @ Cl=0.4, Cd= | 0.0070957
|  |  |  | @ Cl=0.6, Cd= | 0.0074348
alpha (deg) | Cl | Cd | Cm | Cl/Cd
-18.5 | -0.274 | 0.2263 | -0.045 | -1.209
-18 | -0.329 | 0.20835 | -0.043 | -1.577
-17.5 | -0.373 | 0.19472 | -0.044 | -1.917
-17 | -0.414 | 0.17931 | -0.046 | -2.308
-16.5 | -0.45 | 0.16042 | -0.048 | -2.805
-16 | -0.482 | 0.14252 | -0.049 | -3.379
-15.5 | -0.508 | 0.13327 | -0.05 | -3.814
-15 | -0.53 | 0.12672 | -0.05 | -4.18
-14.5 | -0.545 | 0.11582 | -0.051 | -4.709
-14 | -0.555 | 0.10637 | -0.052 | -5.222
-13.5 | -0.56 | 0.09983 | -0.054 | -5.605
-13 | -0.557 | 0.09271 | -0.055 | -6.011
-12.5 | -0.549 | 0.08616 | -0.055 | -6.372
-12 | -0.535 | 0.08089 | -0.056 | -6.616
-11.5 | -0.515 | 0.07606 | -0.056 | -6.775
-11 | -0.49 | 0.07095 | -0.056 | -6.912
-10.5 | -0.459 | 0.06658 | -0.056 | -6.898
-10 | -0.425 | 0.06259 | -0.058 | -6.794
-9.5 | -0.388 | 0.05835 | -0.059 | -6.65
-9 | -0.408 | 0.01602 | -0.115 | -25.438
-8.5 | -0.364 | 0.0137 | -0.118 | -26.544
-8 | -0.313 | 0.01274 | -0.12 | -24.556
-7.5 | -0.259 | 0.01201 | -0.121 | -21.592
-7 | -0.203 | 0.01129 | -0.122 | -18.014
-6.5 | -0.146 | 0.01074 | -0.124 | -13.579
-6 | -0.087 | 0.01026 | -0.125 | -8.479
-5.5 | -0.027 | 0.00988 | -0.126 | -2.738
-5 | 0.034 | 0.00955 | -0.127 | 3.553
-4.5 | 0.096 | 0.0093 | -0.128 | 10.326
-4 | 0.159 | 0.00913 | -0.129 | 17.382
-3.5 | 0.221 | 0.00703 | -0.13 | 31.495
-3 | 0.284 | 0.00705 | -0.131 | 40.314
-2.5 | 0.347 | 0.00702 | -0.131 | 49.47
-2 | 0.41 | 0.00711 | -0.132 | 57.634
-1.5 | 0.472 | 0.00717 | -0.132 | 65.82
-1 | 0.535 | 0.00729 | -0.133 | 73.366
-0.5 | 0.597 | 0.00743 | -0.133 | 80.333
0 | 0.66 | 0.00753 | -0.134 | 87.579
0.5 | 0.722 | 0.0077 | -0.134 | 93.782
1 | 0.784 | 0.00783 | -0.135 | 100.156
1.5 | 0.843 | 0.00803 | -0.135 | 104.968
2 | 0.904 | 0.00824 | -0.136 | 109.759
2.5 | 0.965 | 0.00804 | -0.136 | 119.993
3 | 1.025 | 0.0082 | -0.137 | 125.007
3.5 | 1.084 | 0.00843 | -0.137 | 128.653
4 | 1.142 | 0.00867 | -0.138 | 131.679
4.5 | 1.199 | 0.00894 | -0.138 | 134.181
5 | 1.254 | 0.00926 | -0.138 | 135.399
5.5 | 1.307 | 0.00965 | -0.139 | 135.393
6 | 1.35 | 0.01721 | -0.138 | 78.445
6.5 | 1.393 | 0.01819 | -0.138 | 76.575
7 | 1.432 | 0.01915 | -0.138 | 74.78
7.5 | 1.466 | 0.02018 | -0.138 | 72.655
8 | 1.493 | 0.02142 | -0.138 | 69.707
8.5 | 1.513 | 0.02268 | -0.138 | 66.721
9 | 1.526 | 0.02415 | -0.137 | 63.171
9.5 | 1.531 | 0.02582 | -0.137 | 59.271
10 | 1.527 | 0.02759 | -0.137 | 55.355
10.5 | 1.508 | 0.02941 | -0.136 | 51.27
11 | 1.474 | 0.03198 | -0.136 | 46.1
11.5 | 1.427 | 0.03536 | -0.135 | 40.362
12 | 1.364 | 0.03976 | -0.133 | 34.311
12.5 | 1.143 | 0.08824 | -0.089 | 12.95
13 | 1.068 | 0.10094 | -0.073 | 10.585
13.5 | 1.001 | 0.11101 | -0.067 | 9.014
14 | 0.927 | 0.12001 | -0.062 | 7.727
14.5 | 0.85 | 0.13283 | -0.06 | 6.396

## 20. Re 750k Mach 0.50 (1)
BIGFOIL.COM POLAR EXPORT
NACA63-614
NACA63-614 |  |  |  | Cl Max: | 1.468 | at alpha= | 7 | deg
JavaFoil+Calcfoil stall+Eppler ext transition |  |  |  | L/D Max: | 133.336 | at alpha= | 5 | deg
Re: | 750000 |  |  | Cd Min: | 0.00745 | at alpha= | -3 | deg
Mach: | 0.5 |  |  | Cl=0 at alpha= | -5.2803 | deg
|  |  |  | @ Cl=0.1, Cd= | 0.010402
|  |  |  | @ Cl=0.4, Cd= | 0.007512
|  |  |  | @ Cl=0.6, Cd= | 0.0077969
alpha (deg) | Cl | Cd | Cm | Cl/Cd
-20 | -0.819 | 0.20399 | -0.068 | -4.015
-19.5 | -0.792 | 0.20226 | -0.068 | -3.914
-19 | -0.762 | 0.19573 | -0.065 | -3.894
-18.5 | -0.735 | 0.19234 | -0.065 | -3.819
-18 | -0.707 | 0.1851 | -0.066 | -3.821
-17.5 | -0.68 | 0.17495 | -0.066 | -3.886
-17 | -0.652 | 0.17655 | -0.066 | -3.695
-16.5 | -0.623 | 0.16297 | -0.063 | -3.825
-16 | -0.596 | 0.16121 | -0.063 | -3.695
-15.5 | -0.568 | 0.15476 | -0.063 | -3.671
-15 | -0.541 | 0.18631 | -0.064 | -2.902
-14.5 | -0.513 | 0.14658 | -0.064 | -3.5
-14 | -0.484 | 0.13987 | -0.061 | -3.464
-13.5 | -0.457 | 0.13529 | -0.06 | -3.375
-13 | -0.429 | 0.13181 | -0.06 | -3.254
-12.5 | -0.401 | 0.12067 | -0.061 | -3.326
-12 | -0.374 | 0.11573 | -0.061 | -3.228
-11.5 | -0.346 | 0.11617 | -0.062 | -2.978
-11 | -0.318 | 0.10682 | -0.057 | -2.973
-10.5 | -0.29 | 0.10712 | -0.057 | -2.706
-10 | -0.262 | 0.10113 | -0.058 | -2.592
-9.5 | -0.234 | 0.09434 | -0.057 | -2.484
-9 | -0.297 | 0.06665 | -0.059 | -4.463
-8.5 | -0.3 | 0.05829 | -0.059 | -5.151
-8 | -0.271 | 0.05283 | -0.062 | -5.13
-7.5 | -0.23 | 0.04878 | -0.066 | -4.724
-7 | -0.216 | 0.01397 | -0.134 | -15.489
-6.5 | -0.157 | 0.01284 | -0.135 | -12.231
-6 | -0.094 | 0.01203 | -0.137 | -7.849
-5.5 | -0.029 | 0.01136 | -0.138 | -2.596
-5 | 0.037 | 0.0108 | -0.139 | 3.433
-4.5 | 0.105 | 0.01037 | -0.141 | 10.121
-4 | 0.174 | 0.00999 | -0.142 | 17.396
-3.5 | 0.243 | 0.00974 | -0.143 | 25.003
-3 | 0.317 | 0.00745 | -0.146 | 42.562
-2.5 | 0.388 | 0.0075 | -0.147 | 51.721
-2 | 0.458 | 0.00757 | -0.147 | 60.518
-1.5 | 0.528 | 0.00764 | -0.148 | 69.117
-1 | 0.597 | 0.00779 | -0.149 | 76.709
-0.5 | 0.667 | 0.00795 | -0.149 | 83.917
0 | 0.738 | 0.00813 | -0.15 | 90.677
0.5 | 0.807 | 0.00835 | -0.15 | 96.722
1 | 0.877 | 0.00818 | -0.151 | 107.183
1.5 | 0.94 | 0.00838 | -0.151 | 112.155
2 | 1.008 | 0.0086 | -0.152 | 117.244
2.5 | 1.076 | 0.00885 | -0.152 | 121.549
3 | 1.143 | 0.00917 | -0.153 | 124.594
3.5 | 1.207 | 0.00949 | -0.153 | 127.246
4 | 1.27 | 0.00992 | -0.154 | 128.002
4.5 | 1.329 | 0.01042 | -0.154 | 127.56
5 | 1.385 | 0.01038 | -0.155 | 133.336
5.5 | 1.41 | 0.02041 | -0.152 | 69.1
6 | 1.444 | 0.02197 | -0.152 | 65.732
6.5 | 1.465 | 0.02371 | -0.152 | 61.811
7 | 1.468 | 0.02577 | -0.151 | 56.976
7.5 | 1.433 | 0.02828 | -0.151 | 50.656
8 | 1.07 | 0.06023 | -0.07 | 17.759
8.5 | 0.749 | 0.08546 | -0.057 | 8.767
9 | 0.775 | 0.09259 | -0.056 | 8.375
9.5 | 0.803 | 0.09462 | -0.064 | 8.483
10 | 0.829 | 0.10279 | -0.063 | 8.061
10.5 | 0.856 | 0.10871 | -0.071 | 7.878
11 | 0.882 | 0.11347 | -0.071 | 7.777
11.5 | 0.908 | 0.11835 | -0.071 | 7.675
12 | 0.936 | 0.12696 | -0.077 | 7.375

## 21. Re 1M Mach 0.00 (1)
BIGFOIL.COM POLAR EXPORT
NACA63-614
NACA63-614 |  |  |  | Cl Max: | 1.566 | at alpha= | 10.5 | deg
JavaFoil+Calcfoil stall+Eppler ext transition |  |  |  | L/D Max: | 144.86 | at alpha= | 5.5 | deg
Re: | 1000000 |  |  | Cd Min: | 0.00654 | at alpha= | -3.5 | deg
Mach: | 0 |  |  | Cl=0 at alpha= | -5.275 | deg
|  |  |  | @ Cl=0.1, Cd= | 0.0086047
|  |  |  | @ Cl=0.4, Cd= | 0.006686
|  |  |  | @ Cl=0.6, Cd= | 0.0070133
alpha (deg) | Cl | Cd | Cm | Cl/Cd
-20 | -0.59 | 0.1868 | -0.048 | -3.157
-19.5 | -0.606 | 0.17808 | -0.048 | -3.401
-19 | -0.621 | 0.17128 | -0.049 | -3.624
-18.5 | -0.635 | 0.1595 | -0.05 | -3.979
-18 | -0.646 | 0.15311 | -0.05 | -4.222
-17.5 | -0.654 | 0.14492 | -0.05 | -4.51
-17 | -0.659 | 0.13667 | -0.051 | -4.821
-16.5 | -0.662 | 0.1279 | -0.051 | -5.175
-16 | -0.662 | 0.12205 | -0.052 | -5.428
-15.5 | -0.66 | 0.11357 | -0.053 | -5.814
-15 | -0.655 | 0.10698 | -0.055 | -6.127
-14.5 | -0.647 | 0.10114 | -0.055 | -6.397
-14 | -0.636 | 0.09493 | -0.057 | -6.702
-13.5 | -0.621 | 0.08948 | -0.058 | -6.942
-13 | -0.603 | 0.08485 | -0.058 | -7.103
-12.5 | -0.582 | 0.07985 | -0.06 | -7.283
-12 | -0.558 | 0.07343 | -0.063 | -7.598
-11.5 | -0.529 | 0.06938 | -0.063 | -7.632
-11 | -0.497 | 0.06577 | -0.063 | -7.563
-10.5 | -0.515 | 0.02655 | -0.103 | -19.384
-10 | -0.499 | 0.01521 | -0.112 | -32.784
-9.5 | -0.456 | 0.01383 | -0.113 | -32.947
-9 | -0.409 | 0.01265 | -0.115 | -32.342
-8.5 | -0.36 | 0.01193 | -0.116 | -30.142
-8 | -0.308 | 0.0112 | -0.117 | -27.513
-7.5 | -0.255 | 0.01055 | -0.118 | -24.145
-7 | -0.199 | 0.01007 | -0.12 | -19.81
-6.5 | -0.143 | 0.00967 | -0.121 | -14.777
-6 | -0.085 | 0.0093 | -0.122 | -9.162
-5.5 | -0.027 | 0.00902 | -0.123 | -2.939
-5 | 0.033 | 0.00874 | -0.124 | 3.801
-4.5 | 0.093 | 0.00863 | -0.125 | 10.826
-4 | 0.154 | 0.00841 | -0.125 | 18.298
-3.5 | 0.214 | 0.00654 | -0.126 | 32.771
-3 | 0.275 | 0.00656 | -0.127 | 41.957
-2.5 | 0.336 | 0.00665 | -0.127 | 50.595
-2 | 0.397 | 0.00668 | -0.128 | 59.36
-1.5 | 0.457 | 0.0068 | -0.128 | 67.253
-1 | 0.518 | 0.00686 | -0.129 | 75.477
-0.5 | 0.578 | 0.00697 | -0.129 | 82.924
0 | 0.639 | 0.00709 | -0.13 | 90.131
0.5 | 0.699 | 0.00722 | -0.13 | 96.832
1 | 0.759 | 0.00727 | -0.131 | 104.419
1.5 | 0.816 | 0.00742 | -0.131 | 109.959
2 | 0.876 | 0.0076 | -0.132 | 115.294
2.5 | 0.935 | 0.00776 | -0.132 | 120.527
3 | 0.994 | 0.00755 | -0.133 | 131.729
3.5 | 1.051 | 0.00772 | -0.133 | 136.105
4 | 1.107 | 0.00794 | -0.133 | 139.405
4.5 | 1.163 | 0.00817 | -0.134 | 142.312
5 | 1.217 | 0.00846 | -0.134 | 143.978
5.5 | 1.27 | 0.00876 | -0.134 | 144.86
6 | 1.318 | 0.01388 | -0.135 | 94.99
6.5 | 1.364 | 0.01623 | -0.135 | 84.088
7 | 1.408 | 0.01696 | -0.135 | 83.011
7.5 | 1.446 | 0.01776 | -0.135 | 81.421
8 | 1.479 | 0.01861 | -0.135 | 79.443
8.5 | 1.507 | 0.0196 | -0.135 | 76.878
9 | 1.53 | 0.0207 | -0.134 | 73.936
9.5 | 1.549 | 0.02189 | -0.134 | 70.765
10 | 1.563 | 0.02309 | -0.134 | 67.685
10.5 | 1.566 | 0.02447 | -0.134 | 63.995
11 | 1.562 | 0.02605 | -0.133 | 59.967
11.5 | 1.552 | 0.02754 | -0.133 | 56.373
12 | 1.536 | 0.02954 | -0.133 | 51.996
12.5 | 1.514 | 0.03168 | -0.132 | 47.791
13 | 1.485 | 0.03436 | -0.132 | 43.206
13.5 | 1.448 | 0.03775 | -0.13 | 38.364
14 | 1.409 | 0.04104 | -0.13 | 34.346
14.5 | 1.362 | 0.04631 | -0.128 | 29.405
15 | 1.3 | 0.05543 | -0.124 | 23.459
15.5 | 1.18 | 0.09141 | -0.107 | 12.905

## 22. Re 1M Mach 0.10 (1)
BIGFOIL.COM POLAR EXPORT
NACA63-614
NACA63-614 |  |  |  | Cl Max: | 1.561 | at alpha= | 10.5 | deg
JavaFoil+Calcfoil stall+Eppler ext transition |  |  |  | L/D Max: | 144.752 | at alpha= | 5.5 | deg
Re: | 1000000 |  |  | Cd Min: | 0.00661 | at alpha= | -3.5 | deg
Mach: | 0.1 |  |  | Cl=0 at alpha= | -5.275 | deg
|  |  |  | @ Cl=0.1, Cd= | 0.0085892
|  |  |  | @ Cl=0.4, Cd= | 0.0067015
|  |  |  | @ Cl=0.6, Cd= | 0.0070074
alpha (deg) | Cl | Cd | Cm | Cl/Cd
-20 | -0.546 | 0.19427 | -0.047 | -2.81
-19.5 | -0.565 | 0.18624 | -0.048 | -3.034
-19 | -0.583 | 0.17207 | -0.049 | -3.391
-18.5 | -0.601 | 0.16435 | -0.049 | -3.654
-18 | -0.616 | 0.15438 | -0.05 | -3.989
-17.5 | -0.626 | 0.14702 | -0.05 | -4.259
-17 | -0.635 | 0.13957 | -0.051 | -4.547
-16.5 | -0.641 | 0.13053 | -0.051 | -4.908
-16 | -0.644 | 0.12347 | -0.052 | -5.216
-15.5 | -0.645 | 0.11644 | -0.053 | -5.538
-15 | -0.642 | 0.10843 | -0.054 | -5.924
-14.5 | -0.636 | 0.10176 | -0.054 | -6.254
-14 | -0.628 | 0.09571 | -0.056 | -6.557
-13.5 | -0.615 | 0.09097 | -0.057 | -6.756
-13 | -0.598 | 0.08602 | -0.057 | -6.951
-12.5 | -0.578 | 0.08035 | -0.059 | -7.195
-12 | -0.555 | 0.07474 | -0.061 | -7.425
-11.5 | -0.527 | 0.07102 | -0.06 | -7.423
-11 | -0.496 | 0.06676 | -0.06 | -7.434
-10.5 | -0.465 | 0.06051 | -0.068 | -7.679
-10 | -0.498 | 0.01576 | -0.112 | -31.577
-9.5 | -0.456 | 0.01405 | -0.114 | -32.473
-9 | -0.41 | 0.0128 | -0.115 | -32.028
-8.5 | -0.361 | 0.01206 | -0.116 | -29.888
-8 | -0.309 | 0.01124 | -0.118 | -27.519
-7.5 | -0.256 | 0.01064 | -0.119 | -24.034
-7 | -0.2 | 0.01013 | -0.12 | -19.756
-6.5 | -0.143 | 0.00973 | -0.121 | -14.743
-6 | -0.086 | 0.00935 | -0.122 | -9.147
-5.5 | -0.027 | 0.00907 | -0.124 | -2.935
-5 | 0.033 | 0.00881 | -0.125 | 3.788
-4.5 | 0.094 | 0.0086 | -0.125 | 10.906
-4 | 0.155 | 0.00849 | -0.126 | 18.203
-3.5 | 0.216 | 0.00661 | -0.127 | 32.605
-3 | 0.276 | 0.00662 | -0.127 | 41.739
-2.5 | 0.338 | 0.00664 | -0.128 | 50.865
-2 | 0.399 | 0.0067 | -0.128 | 59.53
-1.5 | 0.46 | 0.00679 | -0.129 | 67.642
-1 | 0.52 | 0.00687 | -0.129 | 75.699
-0.5 | 0.581 | 0.00697 | -0.13 | 83.327
0 | 0.642 | 0.00709 | -0.13 | 90.525
0.5 | 0.703 | 0.00723 | -0.131 | 97.207
1 | 0.763 | 0.00728 | -0.131 | 104.779
1.5 | 0.82 | 0.00744 | -0.132 | 110.285
2 | 0.88 | 0.00761 | -0.132 | 115.591
2.5 | 0.94 | 0.00781 | -0.133 | 120.374
3 | 0.999 | 0.00757 | -0.133 | 132.048
3.5 | 1.056 | 0.00777 | -0.133 | 135.904
4 | 1.113 | 0.00796 | -0.134 | 139.816
4.5 | 1.169 | 0.00823 | -0.134 | 141.98
5 | 1.223 | 0.0085 | -0.135 | 143.954
5.5 | 1.275 | 0.00881 | -0.135 | 144.752
6 | 1.324 | 0.01553 | -0.135 | 85.224
6.5 | 1.37 | 0.01638 | -0.135 | 83.609
7 | 1.412 | 0.01711 | -0.135 | 82.551
7.5 | 1.45 | 0.01796 | -0.135 | 80.746
8 | 1.482 | 0.01882 | -0.135 | 78.765
8.5 | 1.509 | 0.01985 | -0.135 | 76.017
9 | 1.531 | 0.02103 | -0.135 | 72.825
9.5 | 1.548 | 0.02219 | -0.135 | 69.769
10 | 1.56 | 0.02345 | -0.135 | 66.548
10.5 | 1.561 | 0.02487 | -0.134 | 62.749
11 | 1.553 | 0.02669 | -0.134 | 58.205
11.5 | 1.54 | 0.02831 | -0.134 | 54.392
12 | 1.52 | 0.03029 | -0.133 | 50.169
12.5 | 1.493 | 0.03248 | -0.133 | 45.968
13 | 1.458 | 0.03541 | -0.132 | 41.179
13.5 | 1.414 | 0.03983 | -0.13 | 35.495
14 | 1.364 | 0.04464 | -0.129 | 30.568
14.5 | 1.307 | 0.05121 | -0.126 | 25.527
15 | 1.199 | 0.07797 | -0.113 | 15.376
15.5 | 1.082 | 0.12148 | -0.08 | 8.906

## 23. Re 1M Mach 0.25 (1)
BIGFOIL.COM POLAR EXPORT
NACA63-614
NACA63-614 |  |  |  | Cl Max: | 1.535 | at alpha= | 9.5 | deg
JavaFoil+Calcfoil stall+Eppler ext transition |  |  |  | L/D Max: | 143.232 | at alpha= | 5 | deg
Re: | 1000000 |  |  | Cd Min: | 0.00665 | at alpha= | -3.5 | deg
Mach: | 0.25 |  |  | Cl=0 at alpha= | -5.2787 | deg
|  |  |  | @ Cl=0.1, Cd= | 0.0088067
|  |  |  | @ Cl=0.4, Cd= | 0.0067937
|  |  |  | @ Cl=0.6, Cd= | 0.0070248
alpha (deg) | Cl | Cd | Cm | Cl/Cd
-18.5 | -0.274 | 0.21344 | -0.046 | -1.282
-18 | -0.329 | 0.20139 | -0.045 | -1.633
-17.5 | -0.373 | 0.19212 | -0.046 | -1.944
-17 | -0.414 | 0.1711 | -0.048 | -2.42
-16.5 | -0.45 | 0.15151 | -0.049 | -2.971
-16 | -0.482 | 0.13955 | -0.05 | -3.452
-15.5 | -0.509 | 0.13072 | -0.051 | -3.891
-15 | -0.53 | 0.11962 | -0.051 | -4.43
-14.5 | -0.546 | 0.11226 | -0.053 | -4.862
-14 | -0.556 | 0.10309 | -0.054 | -5.393
-13.5 | -0.56 | 0.09785 | -0.055 | -5.722
-13 | -0.558 | 0.09011 | -0.056 | -6.19
-12.5 | -0.55 | 0.08399 | -0.057 | -6.544
-12 | -0.536 | 0.07882 | -0.058 | -6.798
-11.5 | -0.516 | 0.07426 | -0.058 | -6.946
-11 | -0.491 | 0.06964 | -0.058 | -7.051
-10.5 | -0.46 | 0.06516 | -0.059 | -7.058
-10 | -0.427 | 0.06031 | -0.063 | -7.073
-9.5 | -0.451 | 0.01746 | -0.114 | -25.8
-9 | -0.413 | 0.01384 | -0.118 | -29.867
-8.5 | -0.365 | 0.01276 | -0.119 | -28.611
-8 | -0.314 | 0.01191 | -0.12 | -26.346
-7.5 | -0.26 | 0.01124 | -0.122 | -23.141
-7 | -0.204 | 0.01057 | -0.123 | -19.297
-6.5 | -0.146 | 0.01009 | -0.124 | -14.503
-6 | -0.087 | 0.00965 | -0.125 | -9.043
-5.5 | -0.027 | 0.00931 | -0.126 | -2.915
-5 | 0.034 | 0.00901 | -0.128 | 3.782
-4.5 | 0.096 | 0.00882 | -0.129 | 10.928
-4 | 0.159 | 0.00861 | -0.129 | 18.443
-3.5 | 0.221 | 0.00665 | -0.13 | 33.316
-3 | 0.284 | 0.00666 | -0.131 | 42.657
-2.5 | 0.347 | 0.00676 | -0.131 | 51.349
-2 | 0.41 | 0.0068 | -0.132 | 60.224
-1.5 | 0.472 | 0.00687 | -0.132 | 68.761
-1 | 0.535 | 0.00691 | -0.133 | 77.384
-0.5 | 0.597 | 0.00702 | -0.133 | 84.985
0 | 0.66 | 0.00712 | -0.134 | 92.625
0.5 | 0.722 | 0.00728 | -0.134 | 99.241
1 | 0.784 | 0.00743 | -0.135 | 105.541
1.5 | 0.843 | 0.00757 | -0.135 | 111.276
2 | 0.904 | 0.00777 | -0.136 | 116.384
2.5 | 0.965 | 0.00798 | -0.136 | 120.929
3 | 1.025 | 0.00774 | -0.137 | 132.438
3.5 | 1.084 | 0.00795 | -0.137 | 136.446
4 | 1.142 | 0.0082 | -0.138 | 139.36
4.5 | 1.199 | 0.00848 | -0.138 | 141.471
5 | 1.254 | 0.00876 | -0.138 | 143.232
5.5 | 1.307 | 0.00914 | -0.139 | 142.95
6 | 1.353 | 0.01632 | -0.139 | 82.907
6.5 | 1.396 | 0.01722 | -0.139 | 81.081
7 | 1.436 | 0.01811 | -0.139 | 79.275
7.5 | 1.47 | 0.01908 | -0.138 | 77.064
8 | 1.497 | 0.02023 | -0.138 | 74.009
8.5 | 1.517 | 0.02138 | -0.138 | 70.95
9 | 1.53 | 0.02278 | -0.138 | 67.163
9.5 | 1.535 | 0.02432 | -0.138 | 63.124
10 | 1.532 | 0.02596 | -0.137 | 59.014
10.5 | 1.512 | 0.02767 | -0.137 | 54.664
11 | 1.48 | 0.03003 | -0.136 | 49.286
11.5 | 1.435 | 0.03296 | -0.136 | 43.532
12 | 1.378 | 0.03619 | -0.135 | 38.069
12.5 | 1.302 | 0.04156 | -0.132 | 31.322
13 | 1.086 | 0.09228 | -0.09 | 11.765
13.5 | 1.004 | 0.10623 | -0.073 | 9.45
14 | 0.929 | 0.11576 | -0.067 | 8.027
14.5 | 0.851 | 0.12723 | -0.064 | 6.685

## 24. Re 1M Mach 0.50 (1)
BIGFOIL.COM POLAR EXPORT
NACA63-614
NACA63-614 |  |  |  | Cl Max: | 1.472 | at alpha= | 7 | deg
JavaFoil+Calcfoil stall+Eppler ext transition |  |  |  | L/D Max: | 135.655 | at alpha= | 4 | deg
Re: | 1000000 |  |  | Cd Min: | 0.00701 | at alpha= | -3 | deg
Mach: | 0.5 |  |  | Cl=0 at alpha= | -5.2761 | deg
|  |  |  | @ Cl=0.1, Cd= | 0.0097994
|  |  |  | @ Cl=0.4, Cd= | 0.0070969
|  |  |  | @ Cl=0.6, Cd= | 0.0073644
alpha (deg) | Cl | Cd | Cm | Cl/Cd
-20 | -0.819 | 0.19385 | -0.068 | -4.225
-19.5 | -0.792 | 0.19325 | -0.068 | -4.098
-19 | -0.762 | 0.18578 | -0.066 | -4.104
-18.5 | -0.735 | 0.17963 | -0.065 | -4.09
-18 | -0.707 | 0.17427 | -0.066 | -4.058
-17.5 | -0.68 | 0.16591 | -0.066 | -4.098
-17 | -0.652 | 0.16624 | -0.066 | -3.924
-16.5 | -0.623 | 0.15344 | -0.064 | -4.063
-16 | -0.596 | 0.15291 | -0.063 | -3.896
-15.5 | -0.568 | 0.14706 | -0.063 | -3.863
-15 | -0.541 | 0.17006 | -0.064 | -3.179
-14.5 | -0.513 | 0.13888 | -0.064 | -3.694
-14 | -0.485 | 0.13243 | -0.062 | -3.659
-13.5 | -0.457 | 0.12737 | -0.06 | -3.585
-13 | -0.429 | 0.12383 | -0.06 | -3.464
-12.5 | -0.401 | 0.11345 | -0.061 | -3.538
-12 | -0.374 | 0.11149 | -0.062 | -3.352
-11.5 | -0.346 | 0.11148 | -0.063 | -3.104
-11 | -0.318 | 0.10172 | -0.057 | -3.123
-10.5 | -0.29 | 0.1022 | -0.058 | -2.837
-10 | -0.262 | 0.09622 | -0.059 | -2.726
-9.5 | -0.234 | 0.08888 | -0.058 | -2.638
-9 | -0.298 | 0.0652 | -0.06 | -4.563
-8.5 | -0.3 | 0.05681 | -0.06 | -5.288
-8 | -0.271 | 0.05167 | -0.065 | -5.251
-7.5 | -0.231 | 0.04721 | -0.073 | -4.898
-7 | -0.217 | 0.01306 | -0.134 | -16.639
-6.5 | -0.158 | 0.01206 | -0.136 | -13.063
-6 | -0.095 | 0.01129 | -0.137 | -8.382
-5.5 | -0.03 | 0.01069 | -0.139 | -2.767
-5 | 0.037 | 0.01017 | -0.14 | 3.655
-4.5 | 0.105 | 0.00977 | -0.141 | 10.767
-4 | 0.174 | 0.00945 | -0.142 | 18.443
-3.5 | 0.244 | 0.00921 | -0.144 | 26.516
-3 | 0.317 | 0.00701 | -0.146 | 45.228
-2.5 | 0.388 | 0.00709 | -0.147 | 54.739
-2 | 0.458 | 0.00713 | -0.147 | 64.236
-1.5 | 0.528 | 0.00725 | -0.148 | 72.816
-1 | 0.598 | 0.00736 | -0.149 | 81.136
-0.5 | 0.667 | 0.00751 | -0.149 | 88.792
0 | 0.738 | 0.00767 | -0.15 | 96.159
0.5 | 0.807 | 0.00786 | -0.15 | 102.686
1 | 0.877 | 0.00811 | -0.151 | 108.094
1.5 | 0.94 | 0.0079 | -0.151 | 119.008
2 | 1.008 | 0.00812 | -0.152 | 124.184
2.5 | 1.076 | 0.00834 | -0.152 | 129.026
3 | 1.143 | 0.00862 | -0.153 | 132.552
3.5 | 1.207 | 0.00895 | -0.153 | 134.897
4 | 1.27 | 0.00936 | -0.154 | 135.655
4.5 | 1.329 | 0.0098 | -0.154 | 135.6
5 | 1.385 | 0.01037 | -0.155 | 133.617
5.5 | 1.414 | 0.01931 | -0.153 | 73.212
6 | 1.448 | 0.02078 | -0.153 | 69.663
6.5 | 1.469 | 0.0224 | -0.152 | 65.579
7 | 1.472 | 0.02431 | -0.152 | 60.555
7.5 | 1.437 | 0.02676 | -0.151 | 53.685
8 | 1.276 | 0.03001 | -0.15 | 42.511
8.5 | 0.75 | 0.06707 | -0.06 | 11.176
9 | 0.776 | 0.0869 | -0.058 | 8.925
9.5 | 0.803 | 0.08999 | -0.065 | 8.921
10 | 0.829 | 0.09685 | -0.064 | 8.557
10.5 | 0.856 | 0.1007 | -0.071 | 8.505
11 | 0.882 | 0.10591 | -0.071 | 8.333
11.5 | 0.908 | 0.11096 | -0.071 | 8.187
12 | 0.936 | 0.11729 | -0.077 | 7.983

## 25. Re 2M Mach 0.00 (1)
BIGFOIL.COM POLAR EXPORT
NACA63-614
NACA63-614 |  |  |  | Cl Max: | 1.577 | at alpha= | 10.5 | deg
JavaFoil+Calcfoil stall+Eppler ext transition |  |  |  | L/D Max: | 157.884 | at alpha= | 5 | deg
Re: | 2000000 |  |  | Cd Min: | 0.00595 | at alpha= | -3 | deg
Mach: | 0 |  |  | Cl=0 at alpha= | -5.275 | deg
|  |  |  | @ Cl=0.1, Cd= | 0.0076639
|  |  |  | @ Cl=0.4, Cd= | 0.0060525
|  |  |  | @ Cl=0.6, Cd= | 0.0063325
alpha (deg) | Cl | Cd | Cm | Cl/Cd
-20 | -0.591 | 0.17655 | -0.05 | -3.345
-19.5 | -0.607 | 0.16674 | -0.051 | -3.638
-19 | -0.622 | 0.1594 | -0.051 | -3.9
-18.5 | -0.636 | 0.1517 | -0.052 | -4.19
-18 | -0.648 | 0.14365 | -0.053 | -4.508
-17.5 | -0.655 | 0.1348 | -0.054 | -4.859
-17 | -0.661 | 0.1272 | -0.055 | -5.194
-16.5 | -0.664 | 0.12017 | -0.056 | -5.523
-16 | -0.665 | 0.1144 | -0.057 | -5.809
-15.5 | -0.663 | 0.1063 | -0.059 | -6.24
-15 | -0.659 | 0.09964 | -0.061 | -6.613
-14.5 | -0.652 | 0.09259 | -0.064 | -7.045
-14 | -0.643 | 0.08576 | -0.067 | -7.497
-13.5 | -0.63 | 0.07915 | -0.07 | -7.961
-13 | -0.613 | 0.07351 | -0.073 | -8.343
-12.5 | -0.636 | 0.03828 | -0.096 | -16.611
-12 | -0.643 | 0.02037 | -0.107 | -31.553
-11.5 | -0.617 | 0.01727 | -0.109 | -35.712
-11 | -0.585 | 0.015 | -0.111 | -39.023
-10.5 | -0.547 | 0.01355 | -0.112 | -40.385
-10 | -0.505 | 0.01242 | -0.114 | -40.688
-9.5 | -0.46 | 0.01162 | -0.115 | -39.582
-9 | -0.413 | 0.01075 | -0.116 | -38.396
-8.5 | -0.363 | 0.01019 | -0.117 | -35.597
-8 | -0.311 | 0.00963 | -0.118 | -32.269
-7.5 | -0.257 | 0.00913 | -0.119 | -28.122
-7 | -0.201 | 0.00876 | -0.121 | -22.95
-6.5 | -0.144 | 0.00846 | -0.122 | -17.051
-6 | -0.086 | 0.00828 | -0.123 | -10.398
-5.5 | -0.027 | 0.00803 | -0.124 | -3.317
-5 | 0.033 | 0.00782 | -0.124 | 4.251
-4.5 | 0.093 | 0.00768 | -0.125 | 12.157
-4 | 0.154 | 0.00754 | -0.125 | 20.396
-3.5 | 0.214 | 0.00596 | -0.126 | 35.979
-3 | 0.275 | 0.00595 | -0.127 | 46.25
-2.5 | 0.336 | 0.00603 | -0.127 | 55.739
-2 | 0.397 | 0.00605 | -0.128 | 65.565
-1.5 | 0.457 | 0.0061 | -0.128 | 74.975
-1 | 0.518 | 0.00621 | -0.129 | 83.348
-0.5 | 0.578 | 0.0063 | -0.129 | 91.756
0 | 0.639 | 0.00639 | -0.13 | 100
0.5 | 0.699 | 0.0065 | -0.13 | 107.581
1 | 0.759 | 0.00661 | -0.131 | 114.962
1.5 | 0.816 | 0.00676 | -0.131 | 120.698
2 | 0.876 | 0.00685 | -0.132 | 127.91
2.5 | 0.935 | 0.00701 | -0.132 | 133.371
3 | 0.994 | 0.0072 | -0.133 | 138.124
3.5 | 1.052 | 0.0074 | -0.133 | 142.14
4 | 1.108 | 0.00719 | -0.133 | 153.963
4.5 | 1.163 | 0.00745 | -0.134 | 156.238
5 | 1.218 | 0.00771 | -0.134 | 157.884
5.5 | 1.27 | 0.00807 | -0.134 | 157.42
6 | 1.32 | 0.0122 | -0.135 | 108.183
6.5 | 1.367 | 0.01281 | -0.135 | 106.732
7 | 1.412 | 0.01498 | -0.135 | 94.284
7.5 | 1.453 | 0.01564 | -0.135 | 92.886
8 | 1.487 | 0.01637 | -0.135 | 90.875
8.5 | 1.516 | 0.0172 | -0.135 | 88.178
9 | 1.54 | 0.01809 | -0.135 | 85.123
9.5 | 1.559 | 0.01909 | -0.135 | 81.664
10 | 1.573 | 0.02009 | -0.135 | 78.331
10.5 | 1.577 | 0.02121 | -0.135 | 74.322
11 | 1.573 | 0.02252 | -0.135 | 69.871
11.5 | 1.564 | 0.02378 | -0.134 | 65.784
12 | 1.548 | 0.02542 | -0.134 | 60.903
12.5 | 1.526 | 0.02726 | -0.133 | 55.97
13 | 1.498 | 0.02918 | -0.133 | 51.356
13.5 | 1.465 | 0.03167 | -0.132 | 46.252
14 | 1.428 | 0.03395 | -0.132 | 42.076
14.5 | 1.386 | 0.03732 | -0.131 | 37.128
15 | 1.34 | 0.04087 | -0.13 | 32.777
15.5 | 1.283 | 0.04779 | -0.128 | 26.853

## 26. Re 2M Mach 0.10 (1)
BIGFOIL.COM POLAR EXPORT
NACA63-614
NACA63-614 |  |  |  | Cl Max: | 1.572 | at alpha= | 10.5 | deg
JavaFoil+Calcfoil stall+Eppler ext transition |  |  |  | L/D Max: | 157.794 | at alpha= | 5 | deg
Re: | 2000000 |  |  | Cd Min: | 0.00595 | at alpha= | -3.5 | deg
Mach: | 0.1 |  |  | Cl=0 at alpha= | -5.275 | deg
|  |  |  | @ Cl=0.1, Cd= | 0.0076561
|  |  |  | @ Cl=0.4, Cd= | 0.0060613
|  |  |  | @ Cl=0.6, Cd= | 0.0063212
alpha (deg) | Cl | Cd | Cm | Cl/Cd
-20 | -0.547 | 0.18354 | -0.05 | -2.979
-19.5 | -0.566 | 0.1713 | -0.05 | -3.303
-19 | -0.584 | 0.16466 | -0.051 | -3.548
-18.5 | -0.601 | 0.15521 | -0.052 | -3.874
-18 | -0.617 | 0.14681 | -0.052 | -4.2
-17.5 | -0.627 | 0.13861 | -0.053 | -4.525
-17 | -0.636 | 0.13066 | -0.054 | -4.866
-16.5 | -0.642 | 0.12257 | -0.056 | -5.241
-16 | -0.646 | 0.11642 | -0.056 | -5.548
-15.5 | -0.647 | 0.1083 | -0.058 | -5.974
-15 | -0.645 | 0.10186 | -0.059 | -6.332
-14.5 | -0.64 | 0.0947 | -0.062 | -6.764
-14 | -0.633 | 0.08784 | -0.066 | -7.206
-13.5 | -0.62 | 0.08325 | -0.066 | -7.449
-13 | -0.606 | 0.0766 | -0.07 | -7.907
-12.5 | -0.598 | 0.06161 | -0.082 | -9.711
-12 | -0.637 | 0.02179 | -0.106 | -29.249
-11.5 | -0.614 | 0.01806 | -0.109 | -33.994
-11 | -0.584 | 0.01539 | -0.111 | -37.96
-10.5 | -0.547 | 0.0138 | -0.113 | -39.633
-10 | -0.505 | 0.01263 | -0.114 | -40.021
-9.5 | -0.461 | 0.01177 | -0.115 | -39.146
-9 | -0.414 | 0.01088 | -0.116 | -38.024
-8.5 | -0.364 | 0.0103 | -0.118 | -35.299
-8 | -0.312 | 0.00965 | -0.119 | -32.295
-7.5 | -0.258 | 0.00919 | -0.12 | -28.032
-7 | -0.202 | 0.00883 | -0.121 | -22.866
-6.5 | -0.145 | 0.00851 | -0.122 | -17.007
-6 | -0.086 | 0.00826 | -0.124 | -10.465
-5.5 | -0.027 | 0.00801 | -0.124 | -3.34
-5 | 0.033 | 0.00788 | -0.125 | 4.239
-4.5 | 0.094 | 0.00766 | -0.125 | 12.258
-4 | 0.155 | 0.00762 | -0.126 | 20.295
-3.5 | 0.216 | 0.00595 | -0.127 | 36.228
-3 | 0.276 | 0.00596 | -0.127 | 46.403
-2.5 | 0.338 | 0.00603 | -0.128 | 56.074
-2 | 0.399 | 0.00606 | -0.128 | 65.76
-1.5 | 0.46 | 0.00614 | -0.129 | 74.789
-1 | 0.52 | 0.00621 | -0.129 | 83.81
-0.5 | 0.581 | 0.00629 | -0.13 | 92.414
0 | 0.642 | 0.00639 | -0.13 | 100.435
0.5 | 0.703 | 0.00654 | -0.131 | 107.467
1 | 0.763 | 0.00665 | -0.131 | 114.815
1.5 | 0.82 | 0.00677 | -0.132 | 121.082
2 | 0.88 | 0.00686 | -0.132 | 128.276
2.5 | 0.94 | 0.00701 | -0.133 | 134.057
3 | 0.999 | 0.00722 | -0.133 | 138.396
3.5 | 1.057 | 0.00745 | -0.134 | 141.957
4 | 1.113 | 0.00722 | -0.134 | 154.221
4.5 | 1.169 | 0.00748 | -0.134 | 156.332
5 | 1.223 | 0.00775 | -0.135 | 157.794
5.5 | 1.276 | 0.00812 | -0.135 | 157.013
6 | 1.325 | 0.01228 | -0.135 | 107.878
6.5 | 1.373 | 0.01294 | -0.136 | 106.105
7 | 1.417 | 0.01511 | -0.136 | 93.827
7.5 | 1.458 | 0.01582 | -0.136 | 92.146
8 | 1.491 | 0.01656 | -0.136 | 90.049
8.5 | 1.519 | 0.01741 | -0.136 | 87.26
9 | 1.541 | 0.01839 | -0.136 | 83.824
9.5 | 1.559 | 0.01936 | -0.136 | 80.526
10 | 1.571 | 0.02038 | -0.136 | 77.085
10.5 | 1.572 | 0.02157 | -0.135 | 72.863
11 | 1.565 | 0.02306 | -0.135 | 67.869
11.5 | 1.552 | 0.0244 | -0.135 | 63.615
12 | 1.532 | 0.02597 | -0.134 | 58.99
12.5 | 1.505 | 0.02792 | -0.134 | 53.901
13 | 1.473 | 0.02996 | -0.133 | 49.157
13.5 | 1.432 | 0.03311 | -0.133 | 43.253
14 | 1.39 | 0.03561 | -0.132 | 39.046
14.5 | 1.342 | 0.039 | -0.131 | 34.402
15 | 1.286 | 0.04422 | -0.129 | 29.09
15.5 | 1.212 | 0.0563 | -0.125 | 21.523

## 27. Re 2M Mach 0.25 (1)
BIGFOIL.COM POLAR EXPORT
NACA63-614
NACA63-614 |  |  |  | Cl Max: | 1.546 | at alpha= | 9.5 | deg
JavaFoil+Calcfoil stall+Eppler ext transition |  |  |  | L/D Max: | 156.303 | at alpha= | 5 | deg
Re: | 2000000 |  |  | Cd Min: | 0.00604 | at alpha= | -3 | deg
Mach: | 0.25 |  |  | Cl=0 at alpha= | -5.2787 | deg
|  |  |  | @ Cl=0.1, Cd= | 0.007813
|  |  |  | @ Cl=0.4, Cd= | 0.0061389
|  |  |  | @ Cl=0.6, Cd= | 0.0063867
alpha (deg) | Cl | Cd | Cm | Cl/Cd
-16 | -0.483 | 0.13047 | -0.053 | -3.698
-15.5 | -0.509 | 0.12157 | -0.054 | -4.19
-15 | -0.531 | 0.11305 | -0.055 | -4.695
-14.5 | -0.547 | 0.10506 | -0.056 | -5.205
-14 | -0.557 | 0.09731 | -0.058 | -5.728
-13.5 | -0.562 | 0.09196 | -0.06 | -6.106
-13 | -0.56 | 0.08493 | -0.061 | -6.59
-12.5 | -0.553 | 0.07839 | -0.066 | -7.055
-12 | -0.542 | 0.07101 | -0.071 | -7.631
-11.5 | -0.523 | 0.06559 | -0.073 | -7.98
-11 | -0.565 | 0.02077 | -0.11 | -27.204
-10.5 | -0.54 | 0.01591 | -0.114 | -33.957
-10 | -0.504 | 0.01398 | -0.116 | -36.078
-9.5 | -0.463 | 0.01269 | -0.118 | -36.469
-9 | -0.417 | 0.01168 | -0.119 | -35.723
-8.5 | -0.368 | 0.01086 | -0.12 | -33.898
-8 | -0.316 | 0.01022 | -0.121 | -30.952
-7.5 | -0.262 | 0.00969 | -0.123 | -27.051
-7 | -0.206 | 0.00919 | -0.124 | -22.376
-6.5 | -0.147 | 0.0088 | -0.125 | -16.749
-6 | -0.088 | 0.00848 | -0.126 | -10.39
-5.5 | -0.027 | 0.00824 | -0.128 | -3.331
-5 | 0.034 | 0.00803 | -0.128 | 4.268
-4.5 | 0.096 | 0.00782 | -0.129 | 12.33
-4 | 0.159 | 0.00771 | -0.13 | 20.595
-3.5 | 0.221 | 0.00605 | -0.13 | 36.6
-3 | 0.284 | 0.00604 | -0.131 | 47.009
-2.5 | 0.347 | 0.00608 | -0.131 | 57.112
-2 | 0.41 | 0.00615 | -0.132 | 66.623
-1.5 | 0.472 | 0.00621 | -0.132 | 76.027
-1 | 0.535 | 0.00631 | -0.133 | 84.723
-0.5 | 0.597 | 0.00638 | -0.133 | 93.635
0 | 0.66 | 0.00652 | -0.134 | 101.257
0.5 | 0.722 | 0.00663 | -0.134 | 108.912
1 | 0.784 | 0.00675 | -0.135 | 116.218
1.5 | 0.843 | 0.00685 | -0.135 | 122.977
2 | 0.904 | 0.00702 | -0.136 | 128.876
2.5 | 0.965 | 0.00717 | -0.136 | 134.676
3 | 1.026 | 0.0074 | -0.137 | 138.635
3.5 | 1.085 | 0.00718 | -0.137 | 151.068
4 | 1.143 | 0.00743 | -0.138 | 153.796
4.5 | 1.199 | 0.00769 | -0.138 | 156.046
5 | 1.255 | 0.00803 | -0.138 | 156.303
5.5 | 1.307 | 0.00853 | -0.139 | 153.315
6 | 1.356 | 0.01289 | -0.139 | 105.145
6.5 | 1.402 | 0.01522 | -0.139 | 92.119
7 | 1.444 | 0.01594 | -0.139 | 90.551
7.5 | 1.48 | 0.01676 | -0.139 | 88.281
8 | 1.506 | 0.0177 | -0.139 | 85.087
8.5 | 1.527 | 0.01873 | -0.139 | 81.533
9 | 1.54 | 0.01988 | -0.139 | 77.466
9.5 | 1.546 | 0.02115 | -0.139 | 73.066
10 | 1.543 | 0.02254 | -0.138 | 68.466
10.5 | 1.524 | 0.02392 | -0.138 | 63.688
11 | 1.492 | 0.02587 | -0.138 | 57.657
11.5 | 1.448 | 0.02814 | -0.137 | 51.459
12 | 1.393 | 0.03056 | -0.136 | 45.591
12.5 | 1.326 | 0.03367 | -0.135 | 39.391
13 | 1.245 | 0.03842 | -0.134 | 32.394
13.5 | 1.141 | 0.04789 | -0.129 | 23.825
14 | 0.947 | 0.1006 | -0.091 | 9.411
14.5 | 0.856 | 0.11591 | -0.077 | 7.384

## 28. Re 2M Mach 0.50 (1)
BIGFOIL.COM POLAR EXPORT
NACA63-614
NACA63-614 |  |  |  | Cl Max: | 1.482 | at alpha= | 7 | deg
JavaFoil+Calcfoil stall+Eppler ext transition |  |  |  | L/D Max: | 150.936 | at alpha= | 4 | deg
Re: | 2000000 |  |  | Cd Min: | 0.00634 | at alpha= | -2.5 | deg
Mach: | 0.5 |  |  | Cl=0 at alpha= | -5.2761 | deg
|  |  |  | @ Cl=0.1, Cd= | 0.0086461
|  |  |  | @ Cl=0.4, Cd= | 0.006352
|  |  |  | @ Cl=0.6, Cd= | 0.0066232
alpha (deg) | Cl | Cd | Cm | Cl/Cd
-20 | -0.819 | 0.17491 | -0.068 | -4.684
-19.5 | -0.793 | 0.17196 | -0.07 | -4.612
-19 | -0.763 | 0.16658 | -0.067 | -4.582
-18.5 | -0.735 | 0.16203 | -0.066 | -4.537
-18 | -0.707 | 0.15748 | -0.066 | -4.492
-17.5 | -0.68 | 0.1499 | -0.067 | -4.538
-17 | -0.653 | 0.14858 | -0.067 | -4.392
-16.5 | -0.624 | 0.13882 | -0.065 | -4.496
-16 | -0.596 | 0.13592 | -0.064 | -4.384
-15.5 | -0.568 | 0.13139 | -0.064 | -4.326
-15 | -0.541 | 0.15015 | -0.064 | -3.601
-14.5 | -0.513 | 0.12369 | -0.065 | -4.149
-14 | -0.485 | 0.12112 | -0.064 | -4.006
-13.5 | -0.457 | 0.11373 | -0.061 | -4.017
-13 | -0.429 | 0.11017 | -0.062 | -3.895
-12.5 | -0.402 | 0.1026 | -0.062 | -3.914
-12 | -0.374 | 0.09935 | -0.063 | -3.763
-11.5 | -0.346 | 0.09878 | -0.064 | -3.506
-11 | -0.318 | 0.09025 | -0.059 | -3.522
-10.5 | -0.29 | 0.07537 | -0.06 | -3.85
-10 | -0.263 | 0.06783 | -0.063 | -3.872
-9.5 | -0.235 | 0.08036 | -0.06 | -2.919
-9 | -0.298 | 0.06076 | -0.063 | -4.903
-8.5 | -0.301 | 0.05382 | -0.067 | -5.595
-8 | -0.32 | 0.01387 | -0.132 | -23.093
-7.5 | -0.275 | 0.01217 | -0.134 | -22.567
-7 | -0.219 | 0.01126 | -0.136 | -19.438
-6.5 | -0.159 | 0.01046 | -0.137 | -15.163
-6 | -0.095 | 0.00983 | -0.138 | -9.696
-5.5 | -0.03 | 0.00934 | -0.14 | -3.187
-5 | 0.037 | 0.00892 | -0.141 | 4.195
-4.5 | 0.106 | 0.00862 | -0.142 | 12.289
-4 | 0.176 | 0.00835 | -0.144 | 21.019
-3.5 | 0.246 | 0.0079 | -0.145 | 31.175
-3 | 0.317 | 0.00636 | -0.146 | 49.888
-2.5 | 0.388 | 0.00634 | -0.147 | 61.219
-2 | 0.458 | 0.00641 | -0.147 | 71.513
-1.5 | 0.528 | 0.00648 | -0.148 | 81.445
-1 | 0.598 | 0.00662 | -0.149 | 90.328
-0.5 | 0.667 | 0.00673 | -0.149 | 99.167
0 | 0.738 | 0.0069 | -0.15 | 106.864
0.5 | 0.807 | 0.00705 | -0.15 | 114.442
1 | 0.877 | 0.00724 | -0.151 | 121.042
1.5 | 0.941 | 0.00746 | -0.151 | 126.149
2 | 1.009 | 0.00725 | -0.152 | 139.181
2.5 | 1.076 | 0.00748 | -0.152 | 143.82
3 | 1.143 | 0.00773 | -0.153 | 147.793
3.5 | 1.208 | 0.00805 | -0.153 | 150.037
4 | 1.27 | 0.00841 | -0.154 | 150.936
4.5 | 1.33 | 0.0089 | -0.154 | 149.337
5 | 1.385 | 0.00972 | -0.155 | 142.569
5.5 | 1.423 | 0.01702 | -0.154 | 83.601
6 | 1.457 | 0.01827 | -0.154 | 79.74
6.5 | 1.479 | 0.01965 | -0.153 | 75.253
7 | 1.482 | 0.0213 | -0.153 | 69.573
7.5 | 1.446 | 0.02336 | -0.153 | 61.912
8 | 1.287 | 0.02641 | -0.152 | 48.742
8.5 | 0.752 | 0.0622 | -0.072 | 12.086
9 | 0.776 | 0.07657 | -0.063 | 10.138
9.5 | 0.803 | 0.0795 | -0.067 | 10.104
10 | 0.829 | 0.08712 | -0.067 | 9.519
10.5 | 0.857 | 0.09026 | -0.073 | 9.493
11 | 0.883 | 0.09314 | -0.072 | 9.479
11.5 | 0.909 | 0.09765 | -0.072 | 9.306
12 | 0.937 | 0.10351 | -0.078 | 9.049

## 29. Re 3M Mach 0.00 (1)
BIGFOIL.COM POLAR EXPORT
NACA63-614
NACA63-614 |  |  |  | Cl Max: | 1.583 | at alpha= | 10.5 | deg
JavaFoil+Calcfoil stall+Eppler ext transition |  |  |  | L/D Max: | 161.453 | at alpha= | 4.5 | deg
Re: | 3000000 |  |  | Cd Min: | 0.00575 | at alpha= | -3 | deg
Mach: | 0 |  |  | Cl=0 at alpha= | -5.275 | deg
|  |  |  | @ Cl=0.1, Cd= | 0.0072431
|  |  |  | @ Cl=0.4, Cd= | 0.0057925
|  |  |  | @ Cl=0.6, Cd= | 0.0060461
alpha (deg) | Cl | Cd | Cm | Cl/Cd
-18.5 | -0.636 | 0.14647 | -0.054 | -4.345
-18 | -0.649 | 0.13923 | -0.055 | -4.658
-17.5 | -0.656 | 0.13047 | -0.056 | -5.028
-17 | -0.662 | 0.12222 | -0.058 | -5.418
-16.5 | -0.666 | 0.11519 | -0.059 | -5.781
-16 | -0.667 | 0.10939 | -0.06 | -6.093
-15.5 | -0.666 | 0.10153 | -0.064 | -6.564
-15 | -0.663 | 0.0947 | -0.066 | -7
-14.5 | -0.66 | 0.08443 | -0.072 | -7.812
-14 | -0.656 | 0.07323 | -0.078 | -8.954
-13.5 | -0.672 | 0.0461 | -0.093 | -14.585
-13 | -0.671 | 0.03308 | -0.099 | -20.294
-12.5 | -0.668 | 0.02224 | -0.105 | -30.024
-12 | -0.65 | 0.01719 | -0.108 | -37.83
-11.5 | -0.622 | 0.01504 | -0.11 | -41.385
-11 | -0.589 | 0.01335 | -0.112 | -44.15
-10.5 | -0.55 | 0.01219 | -0.113 | -45.145
-10 | -0.508 | 0.01126 | -0.114 | -45.115
-9.5 | -0.462 | 0.01058 | -0.115 | -43.717
-9 | -0.415 | 0.00983 | -0.117 | -42.185
-8.5 | -0.364 | 0.00936 | -0.118 | -38.908
-8 | -0.312 | 0.00889 | -0.119 | -35.099
-7.5 | -0.258 | 0.00847 | -0.12 | -30.486
-7 | -0.203 | 0.00799 | -0.122 | -25.344
-6.5 | -0.145 | 0.008 | -0.122 | -18.126
-6 | -0.086 | 0.00768 | -0.123 | -11.215
-5.5 | -0.027 | 0.00755 | -0.124 | -3.527
-5 | 0.033 | 0.0074 | -0.124 | 4.49
-4.5 | 0.093 | 0.00725 | -0.125 | 12.891
-4 | 0.154 | 0.00719 | -0.125 | 21.413
-3.5 | 0.214 | 0.00577 | -0.126 | 37.166
-3 | 0.275 | 0.00575 | -0.127 | 47.855
-2.5 | 0.336 | 0.00576 | -0.127 | 58.417
-2 | 0.397 | 0.00579 | -0.128 | 68.559
-1.5 | 0.457 | 0.00584 | -0.128 | 78.284
-1 | 0.518 | 0.00595 | -0.129 | 87.028
-0.5 | 0.578 | 0.00601 | -0.129 | 96.131
0 | 0.639 | 0.00611 | -0.13 | 104.524
0.5 | 0.699 | 0.00621 | -0.13 | 112.541
1 | 0.759 | 0.00633 | -0.131 | 119.993
1.5 | 0.816 | 0.00647 | -0.131 | 126.192
2 | 0.876 | 0.00653 | -0.132 | 134.033
2.5 | 0.935 | 0.00671 | -0.132 | 139.346
3 | 0.994 | 0.00696 | -0.133 | 142.739
3.5 | 1.052 | 0.00713 | -0.133 | 147.59
4 | 1.108 | 0.00693 | -0.133 | 159.846
4.5 | 1.163 | 0.00721 | -0.134 | 161.453
5 | 1.218 | 0.00762 | -0.134 | 159.72
5.5 | 1.27 | 0.00853 | -0.134 | 148.813
6 | 1.32 | 0.01201 | -0.135 | 109.887
6.5 | 1.368 | 0.01192 | -0.135 | 114.731
7 | 1.413 | 0.01241 | -0.135 | 113.871
7.5 | 1.455 | 0.01293 | -0.136 | 112.554
8 | 1.491 | 0.01521 | -0.136 | 97.995
8.5 | 1.521 | 0.01599 | -0.136 | 95.125
9 | 1.546 | 0.01679 | -0.136 | 92.092
9.5 | 1.565 | 0.01767 | -0.136 | 88.586
10 | 1.58 | 0.01857 | -0.136 | 85.037
10.5 | 1.583 | 0.01959 | -0.135 | 80.82
11 | 1.58 | 0.02075 | -0.135 | 76.144
11.5 | 1.571 | 0.0218 | -0.135 | 72.072
12 | 1.555 | 0.02334 | -0.135 | 66.618
12.5 | 1.533 | 0.0249 | -0.134 | 61.564
13 | 1.506 | 0.02669 | -0.134 | 56.414
13.5 | 1.472 | 0.02887 | -0.133 | 51.005
14 | 1.437 | 0.03082 | -0.133 | 46.615
14.5 | 1.394 | 0.03373 | -0.132 | 41.342
15 | 1.35 | 0.03663 | -0.131 | 36.856
15.5 | 1.298 | 0.04169 | -0.13 | 31.124

## 30. Re 3M Mach 0.10 (1)
BIGFOIL.COM POLAR EXPORT
NACA63-614
NACA63-614 |  |  |  | Cl Max: | 1.578 | at alpha= | 10.5 | deg
JavaFoil+Calcfoil stall+Eppler ext transition |  |  |  | L/D Max: | 161.072 | at alpha= | 4.5 | deg
Re: | 3000000 |  |  | Cd Min: | 0.00574 | at alpha= | -3 | deg
Mach: | 0.1 |  |  | Cl=0 at alpha= | -5.275 | deg
|  |  |  | @ Cl=0.1, Cd= | 0.0072952
|  |  |  | @ Cl=0.4, Cd= | 0.0058305
|  |  |  | @ Cl=0.6, Cd= | 0.0060718
alpha (deg) | Cl | Cd | Cm | Cl/Cd
-17.5 | -0.628 | 0.13427 | -0.055 | -4.678
-17 | -0.637 | 0.12646 | -0.056 | -5.036
-16.5 | -0.644 | 0.11799 | -0.058 | -5.456
-16 | -0.647 | 0.11187 | -0.059 | -5.788
-15.5 | -0.65 | 0.1037 | -0.063 | -6.267
-15 | -0.648 | 0.09741 | -0.064 | -6.653
-14.5 | -0.646 | 0.08796 | -0.069 | -7.345
-14 | -0.641 | 0.07919 | -0.074 | -8.096
-13.5 | -0.63 | 0.07337 | -0.076 | -8.586
-13 | -0.649 | 0.04314 | -0.094 | -15.053
-12.5 | -0.66 | 0.0243 | -0.104 | -27.14
-12 | -0.646 | 0.01789 | -0.108 | -36.137
-11.5 | -0.62 | 0.01547 | -0.11 | -40.074
-11 | -0.589 | 0.01362 | -0.112 | -43.224
-10.5 | -0.55 | 0.01241 | -0.113 | -44.325
-10 | -0.508 | 0.01143 | -0.115 | -44.477
-9.5 | -0.463 | 0.01071 | -0.116 | -43.245
-9 | -0.416 | 0.00995 | -0.117 | -41.788
-8.5 | -0.365 | 0.00946 | -0.118 | -38.618
-8 | -0.313 | 0.00892 | -0.119 | -35.087
-7.5 | -0.259 | 0.00853 | -0.121 | -30.346
-7 | -0.203 | 0.00822 | -0.122 | -24.703
-6.5 | -0.146 | 0.00798 | -0.123 | -18.243
-6 | -0.086 | 0.00779 | -0.124 | -11.103
-5.5 | -0.027 | 0.0076 | -0.124 | -3.52
-5 | 0.033 | 0.00738 | -0.125 | 4.528
-4.5 | 0.094 | 0.00731 | -0.126 | 12.839
-4 | 0.155 | 0.00716 | -0.126 | 21.588
-3.5 | 0.216 | 0.00577 | -0.127 | 37.375
-3 | 0.276 | 0.00574 | -0.127 | 48.158
-2.5 | 0.338 | 0.00576 | -0.128 | 58.644
-2 | 0.399 | 0.00583 | -0.128 | 68.396
-1.5 | 0.46 | 0.00586 | -0.129 | 78.368
-1 | 0.52 | 0.00595 | -0.129 | 87.436
-0.5 | 0.581 | 0.00605 | -0.13 | 96.005
0 | 0.642 | 0.00612 | -0.13 | 104.958
0.5 | 0.703 | 0.00622 | -0.131 | 112.986
1 | 0.763 | 0.00636 | -0.131 | 119.952
1.5 | 0.82 | 0.00647 | -0.132 | 126.712
2 | 0.88 | 0.00658 | -0.132 | 133.78
2.5 | 0.94 | 0.00674 | -0.133 | 139.433
3 | 0.999 | 0.00698 | -0.133 | 143.079
3.5 | 1.057 | 0.00715 | -0.134 | 147.829
4 | 1.113 | 0.00696 | -0.134 | 160.031
4.5 | 1.169 | 0.00726 | -0.134 | 161.072
5 | 1.223 | 0.00768 | -0.135 | 159.326
5.5 | 1.276 | 0.00862 | -0.135 | 148.055
6 | 1.326 | 0.01209 | -0.135 | 109.655
6.5 | 1.373 | 0.01204 | -0.136 | 114.104
7 | 1.419 | 0.01251 | -0.136 | 113.444
7.5 | 1.46 | 0.01475 | -0.136 | 99.011
8 | 1.495 | 0.01538 | -0.136 | 97.166
8.5 | 1.524 | 0.01617 | -0.136 | 94.249
9 | 1.547 | 0.01704 | -0.136 | 90.784
9.5 | 1.565 | 0.01791 | -0.136 | 87.389
10 | 1.577 | 0.01886 | -0.136 | 83.636
10.5 | 1.578 | 0.01991 | -0.136 | 79.258
11 | 1.571 | 0.02124 | -0.136 | 73.992
11.5 | 1.559 | 0.02242 | -0.135 | 69.531
12 | 1.539 | 0.0238 | -0.135 | 64.654
12.5 | 1.512 | 0.02548 | -0.135 | 59.348
13 | 1.48 | 0.02739 | -0.134 | 54.029
13.5 | 1.44 | 0.03011 | -0.133 | 47.839
14 | 1.399 | 0.03223 | -0.133 | 43.39
14.5 | 1.351 | 0.03506 | -0.132 | 38.54
15 | 1.298 | 0.03911 | -0.131 | 33.201
15.5 | 1.236 | 0.04617 | -0.129 | 26.766

## 31. Re 3M Mach 0.25 (1)
BIGFOIL.COM POLAR EXPORT
NACA63-614
NACA63-614 |  |  |  | Cl Max: | 1.552 | at alpha= | 9.5 | deg
JavaFoil+Calcfoil stall+Eppler ext transition |  |  |  | L/D Max: | 160.76 | at alpha= | 4.5 | deg
Re: | 3000000 |  |  | Cd Min: | 0.00583 | at alpha= | -3 | deg
Mach: | 0.25 |  |  | Cl=0 at alpha= | -5.2787 | deg
|  |  |  | @ Cl=0.1, Cd= | 0.0073517
|  |  |  | @ Cl=0.4, Cd= | 0.0058737
|  |  |  | @ Cl=0.6, Cd= | 0.0060948
alpha (deg) | Cl | Cd | Cm | Cl/Cd
-16.5 | -0.451 | 0.13499 | -0.053 | -3.342
-16 | -0.483 | 0.1265 | -0.055 | -3.817
-15.5 | -0.51 | 0.11771 | -0.055 | -4.33
-15 | -0.531 | 0.10989 | -0.056 | -4.835
-14.5 | -0.548 | 0.10122 | -0.059 | -5.412
-14 | -0.558 | 0.09406 | -0.061 | -5.938
-13.5 | -0.563 | 0.08834 | -0.063 | -6.374
-13 | -0.563 | 0.08087 | -0.067 | -6.958
-12.5 | -0.559 | 0.07208 | -0.074 | -7.75
-12 | -0.593 | 0.03345 | -0.102 | -17.725
-11.5 | -0.597 | 0.0198 | -0.111 | -30.151
-11 | -0.576 | 0.01627 | -0.113 | -35.396
-10.5 | -0.545 | 0.01394 | -0.115 | -39.112
-10 | -0.507 | 0.01256 | -0.117 | -40.418
-9.5 | -0.465 | 0.01151 | -0.118 | -40.426
-9 | -0.419 | 0.01065 | -0.12 | -39.364
-8.5 | -0.37 | 0.00997 | -0.121 | -37.129
-8 | -0.318 | 0.0094 | -0.122 | -33.825
-7.5 | -0.263 | 0.00897 | -0.123 | -29.357
-7 | -0.207 | 0.00854 | -0.124 | -24.199
-6.5 | -0.148 | 0.00822 | -0.126 | -18.049
-6 | -0.089 | 0.00796 | -0.127 | -11.139
-5.5 | -0.027 | 0.00772 | -0.128 | -3.555
-5 | 0.034 | 0.0075 | -0.128 | 4.571
-4.5 | 0.096 | 0.00736 | -0.129 | 13.094
-4 | 0.159 | 0.00723 | -0.13 | 21.965
-3.5 | 0.221 | 0.00586 | -0.13 | 37.813
-3 | 0.284 | 0.00583 | -0.131 | 48.73
-2.5 | 0.347 | 0.00584 | -0.131 | 59.447
-2 | 0.41 | 0.00588 | -0.132 | 69.724
-1.5 | 0.472 | 0.00595 | -0.132 | 79.333
-1 | 0.535 | 0.00601 | -0.133 | 88.885
-0.5 | 0.597 | 0.00609 | -0.133 | 97.951
0 | 0.66 | 0.00619 | -0.134 | 106.61
0.5 | 0.722 | 0.00634 | -0.134 | 113.941
1 | 0.784 | 0.00646 | -0.135 | 121.436
1.5 | 0.843 | 0.00658 | -0.135 | 128.064
2 | 0.904 | 0.0067 | -0.136 | 134.921
2.5 | 0.965 | 0.00689 | -0.136 | 140.074
3 | 1.026 | 0.00707 | -0.137 | 145.058
3.5 | 1.085 | 0.00691 | -0.137 | 157.06
4 | 1.143 | 0.00716 | -0.138 | 159.683
4.5 | 1.199 | 0.00746 | -0.138 | 160.76
5 | 1.255 | 0.00805 | -0.138 | 155.94
5.5 | 1.307 | 0.00907 | -0.139 | 144.113
6 | 1.357 | 0.01199 | -0.139 | 113.12
6.5 | 1.403 | 0.01263 | -0.139 | 111.134
7 | 1.446 | 0.01487 | -0.14 | 97.247
7.5 | 1.484 | 0.01559 | -0.14 | 95.181
8 | 1.512 | 0.01647 | -0.14 | 91.773
8.5 | 1.533 | 0.01736 | -0.14 | 88.3
9 | 1.546 | 0.01839 | -0.139 | 84.091
9.5 | 1.552 | 0.01955 | -0.139 | 79.387
10 | 1.549 | 0.02077 | -0.139 | 74.574
10.5 | 1.53 | 0.02202 | -0.139 | 69.487
11 | 1.498 | 0.02378 | -0.138 | 62.996
11.5 | 1.455 | 0.02581 | -0.138 | 56.373
12 | 1.401 | 0.02794 | -0.137 | 50.128
12.5 | 1.335 | 0.03059 | -0.137 | 43.625
13 | 1.256 | 0.03424 | -0.135 | 36.674
13.5 | 1.165 | 0.03943 | -0.133 | 29.537
14 | 1.049 | 0.05203 | -0.127 | 20.161
14.5 | 0.865 | 0.10689 | -0.088 | 8.091

## 32. Re 3M Mach 0.50 (1)
BIGFOIL.COM POLAR EXPORT
NACA63-614
NACA63-614 |  |  |  | Cl Max: | 1.487 | at alpha= | 7 | deg
JavaFoil+Calcfoil stall+Eppler ext transition |  |  |  | L/D Max: | 156.751 | at alpha= | 3.5 | deg
Re: | 3000000 |  |  | Cd Min: | 0.00607 | at alpha= | -3 | deg
Mach: | 0.5 |  |  | Cl=0 at alpha= | -5.2794 | deg
|  |  |  | @ Cl=0.1, Cd= | 0.0080947
|  |  |  | @ Cl=0.4, Cd= | 0.0060951
|  |  |  | @ Cl=0.6, Cd= | 0.0063123
alpha (deg) | Cl | Cd | Cm | Cl/Cd
-20 | -0.82 | 0.16504 | -0.068 | -4.967
-19.5 | -0.794 | 0.16408 | -0.07 | -4.837
-19 | -0.764 | 0.16037 | -0.068 | -4.763
-18.5 | -0.736 | 0.15315 | -0.067 | -4.804
-18 | -0.708 | 0.14827 | -0.067 | -4.774
-17.5 | -0.68 | 0.14258 | -0.067 | -4.772
-17 | -0.653 | 0.14122 | -0.067 | -4.623
-16.5 | -0.625 | 0.13155 | -0.067 | -4.75
-16 | -0.596 | 0.13002 | -0.065 | -4.586
-15.5 | -0.569 | 0.12602 | -0.065 | -4.513
-15 | -0.541 | 0.13602 | -0.065 | -3.976
-14.5 | -0.514 | 0.11811 | -0.066 | -4.348
-14 | -0.486 | 0.11422 | -0.065 | -4.251
-13.5 | -0.457 | 0.10901 | -0.062 | -4.193
-13 | -0.429 | 0.10547 | -0.063 | -4.071
-12.5 | -0.402 | 0.09603 | -0.063 | -4.184
-12 | -0.374 | 0.09336 | -0.064 | -4.006
-11.5 | -0.346 | 0.09205 | -0.065 | -3.763
-11 | -0.318 | 0.08045 | -0.062 | -3.954
-10.5 | -0.29 | 0.07277 | -0.063 | -3.992
-10 | -0.263 | 0.0656 | -0.065 | -4.009
-9.5 | -0.235 | 0.06702 | -0.063 | -3.504
-9 | -0.298 | 0.05955 | -0.066 | -5.008
-8.5 | -0.304 | 0.05 | -0.081 | -6.085
-8 | -0.323 | 0.01245 | -0.133 | -25.937
-7.5 | -0.276 | 0.0112 | -0.135 | -24.63
-7 | -0.22 | 0.0104 | -0.136 | -21.141
-6.5 | -0.159 | 0.00968 | -0.138 | -16.451
-6 | -0.096 | 0.00914 | -0.139 | -10.472
-5.5 | -0.03 | 0.00871 | -0.14 | -3.431
-5 | 0.038 | 0.00835 | -0.142 | 4.5
-4.5 | 0.106 | 0.00807 | -0.143 | 13.197
-4 | 0.177 | 0.0076 | -0.145 | 23.251
-3.5 | 0.247 | 0.00764 | -0.145 | 32.328
-3 | 0.317 | 0.00607 | -0.146 | 52.28
-2.5 | 0.388 | 0.00609 | -0.147 | 63.811
-2 | 0.458 | 0.00612 | -0.147 | 74.819
-1.5 | 0.528 | 0.00618 | -0.148 | 85.393
-1 | 0.598 | 0.00631 | -0.149 | 94.739
-0.5 | 0.667 | 0.00639 | -0.149 | 104.481
0 | 0.738 | 0.00656 | -0.15 | 112.5
0.5 | 0.807 | 0.00673 | -0.15 | 119.907
1 | 0.877 | 0.00688 | -0.151 | 127.419
1.5 | 0.941 | 0.0071 | -0.151 | 132.576
2 | 1.009 | 0.00734 | -0.152 | 137.389
2.5 | 1.076 | 0.00715 | -0.152 | 150.502
3 | 1.143 | 0.00742 | -0.153 | 154.134
3.5 | 1.208 | 0.0077 | -0.153 | 156.751
4 | 1.27 | 0.00813 | -0.154 | 156.141
4.5 | 1.33 | 0.00894 | -0.154 | 148.803
5 | 1.385 | 0.01037 | -0.155 | 133.601
5.5 | 1.427 | 0.01586 | -0.154 | 90.013
6 | 1.462 | 0.017 | -0.154 | 86.016
6.5 | 1.484 | 0.01826 | -0.154 | 81.261
7 | 1.487 | 0.01975 | -0.154 | 75.319
7.5 | 1.452 | 0.02161 | -0.153 | 67.205
8 | 1.293 | 0.02429 | -0.153 | 53.241
8.5 | 0.9 | 0.02697 | -0.151 | 33.381
9 | 0.777 | 0.07265 | -0.066 | 10.691
9.5 | 0.808 | 0.0667 | -0.081 | 12.108
10 | 0.83 | 0.07725 | -0.071 | 10.75
10.5 | 0.857 | 0.08471 | -0.074 | 10.119
11 | 0.883 | 0.08878 | -0.074 | 9.948
11.5 | 0.909 | 0.09264 | -0.075 | 9.817
12 | 0.937 | 0.09595 | -0.079 | 9.767

## 33. Re 4M Mach 0.00 (1)
BIGFOIL.COM POLAR EXPORT
NACA63-614
NACA63-614 |  |  |  | Cl Max: | 1.588 | at alpha= | 10.5 | deg
JavaFoil+Calcfoil stall+Eppler ext transition |  |  |  | L/D Max: | 161.87 | at alpha= | 4 | deg
Re: | 4000000 |  |  | Cd Min: | 0.00563 | at alpha= | -2.5 | deg
Mach: | 0 |  |  | Cl=0 at alpha= | -5.275 | deg
|  |  |  | @ Cl=0.1, Cd= | 0.0070231
|  |  |  | @ Cl=0.4, Cd= | 0.0056525
|  |  |  | @ Cl=0.6, Cd= | 0.0058861
alpha (deg) | Cl | Cd | Cm | Cl/Cd
-18.5 | -0.637 | 0.14425 | -0.055 | -4.415
-18 | -0.649 | 0.13663 | -0.056 | -4.751
-17.5 | -0.657 | 0.12844 | -0.058 | -5.115
-17 | -0.664 | 0.11916 | -0.06 | -5.569
-16.5 | -0.668 | 0.11231 | -0.062 | -5.945
-16 | -0.669 | 0.1067 | -0.063 | -6.266
-15.5 | -0.67 | 0.09742 | -0.067 | -6.872
-15 | -0.667 | 0.08984 | -0.07 | -7.423
-14.5 | -0.673 | 0.07155 | -0.081 | -9.409
-14 | -0.692 | 0.04546 | -0.093 | -15.228
-13.5 | -0.699 | 0.03024 | -0.1 | -23.125
-13 | -0.688 | 0.02477 | -0.103 | -27.769
-12.5 | -0.675 | 0.01919 | -0.107 | -35.167
-12 | -0.654 | 0.01561 | -0.109 | -41.903
-11.5 | -0.625 | 0.01382 | -0.111 | -45.244
-11 | -0.592 | 0.01236 | -0.112 | -47.886
-10.5 | -0.552 | 0.01135 | -0.113 | -48.67
-10 | -0.51 | 0.01052 | -0.115 | -48.465
-9.5 | -0.464 | 0.0099 | -0.116 | -46.86
-9 | -0.416 | 0.00928 | -0.117 | -44.861
-8.5 | -0.366 | 0.00888 | -0.118 | -41.182
-8 | -0.313 | 0.00845 | -0.119 | -37.066
-7.5 | -0.259 | 0.00771 | -0.121 | -33.636
-7 | -0.203 | 0.00787 | -0.122 | -25.828
-6.5 | -0.145 | 0.00767 | -0.123 | -18.91
-6 | -0.086 | 0.00746 | -0.123 | -11.547
-5.5 | -0.027 | 0.00727 | -0.124 | -3.665
-5 | 0.033 | 0.00719 | -0.124 | 4.625
-4.5 | 0.093 | 0.00703 | -0.125 | 13.301
-4 | 0.154 | 0.00697 | -0.125 | 22.078
-3.5 | 0.214 | 0.00568 | -0.126 | 37.756
-3 | 0.275 | 0.00564 | -0.127 | 48.789
-2.5 | 0.336 | 0.00563 | -0.127 | 59.704
-2 | 0.397 | 0.00565 | -0.128 | 70.26
-1.5 | 0.457 | 0.0057 | -0.128 | 80.179
-1 | 0.518 | 0.0058 | -0.129 | 89.273
-0.5 | 0.578 | 0.00585 | -0.129 | 98.808
0 | 0.639 | 0.00595 | -0.13 | 107.325
0.5 | 0.699 | 0.00604 | -0.13 | 115.707
1 | 0.759 | 0.00618 | -0.131 | 122.918
1.5 | 0.816 | 0.00631 | -0.131 | 129.361
2 | 0.876 | 0.00645 | -0.132 | 135.777
2.5 | 0.935 | 0.00656 | -0.132 | 142.61
3 | 0.994 | 0.00684 | -0.133 | 145.35
3.5 | 1.052 | 0.00706 | -0.133 | 148.9
4 | 1.109 | 0.00685 | -0.133 | 161.87
4.5 | 1.163 | 0.00726 | -0.134 | 160.324
5 | 1.218 | 0.00803 | -0.134 | 151.582
5.5 | 1.27 | 0.00883 | -0.134 | 143.858
6 | 1.32 | 0.01145 | -0.135 | 115.289
6.5 | 1.368 | 0.01204 | -0.135 | 113.673
7 | 1.414 | 0.01179 | -0.135 | 119.96
7.5 | 1.456 | 0.01228 | -0.136 | 118.586
8 | 1.492 | 0.01284 | -0.136 | 116.221
8.5 | 1.524 | 0.01516 | -0.136 | 100.536
9 | 1.549 | 0.01596 | -0.136 | 97.095
9.5 | 1.569 | 0.01677 | -0.136 | 93.604
10 | 1.584 | 0.01758 | -0.136 | 90.084
10.5 | 1.588 | 0.01853 | -0.136 | 85.697
11 | 1.585 | 0.01959 | -0.136 | 80.873
11.5 | 1.576 | 0.02056 | -0.135 | 76.66
12 | 1.56 | 0.02197 | -0.135 | 71.007
12.5 | 1.538 | 0.02342 | -0.135 | 65.674
13 | 1.511 | 0.02506 | -0.134 | 60.283
13.5 | 1.478 | 0.02706 | -0.134 | 54.603
14 | 1.442 | 0.02886 | -0.133 | 49.959
14.5 | 1.4 | 0.03143 | -0.133 | 44.545
15 | 1.356 | 0.03404 | -0.132 | 39.83
15.5 | 1.305 | 0.03836 | -0.131 | 34.023

## 34. Re 4M Mach 0.10 (1)
BIGFOIL.COM POLAR EXPORT
NACA63-614
NACA63-614 |  |  |  | Cl Max: | 1.583 | at alpha= | 10.5 | deg
JavaFoil+Calcfoil stall+Eppler ext transition |  |  |  | L/D Max: | 161.942 | at alpha= | 4 | deg
Re: | 4000000 |  |  | Cd Min: | 0.00563 | at alpha= | -2.5 | deg
Mach: | 0.1 |  |  | Cl=0 at alpha= | -5.275 | deg
|  |  |  | @ Cl=0.1, Cd= | 0.0070941
|  |  |  | @ Cl=0.4, Cd= | 0.0056905
|  |  |  | @ Cl=0.6, Cd= | 0.0058811
alpha (deg) | Cl | Cd | Cm | Cl/Cd
-18 | -0.618 | 0.13979 | -0.055 | -4.42
-17.5 | -0.629 | 0.13153 | -0.056 | -4.78
-17 | -0.638 | 0.12398 | -0.058 | -5.143
-16.5 | -0.645 | 0.11468 | -0.06 | -5.625
-16 | -0.649 | 0.1092 | -0.061 | -5.943
-15.5 | -0.652 | 0.09983 | -0.066 | -6.534
-15 | -0.651 | 0.09336 | -0.068 | -6.973
-14.5 | -0.654 | 0.07975 | -0.076 | -8.199
-14 | -0.66 | 0.06275 | -0.085 | -10.513
-13.5 | -0.664 | 0.04674 | -0.093 | -14.216
-13 | -0.677 | 0.02775 | -0.102 | -24.378
-12.5 | -0.669 | 0.02032 | -0.106 | -32.9
-12 | -0.651 | 0.01613 | -0.109 | -40.337
-11.5 | -0.623 | 0.01415 | -0.111 | -44.064
-11 | -0.591 | 0.0126 | -0.113 | -46.912
-10.5 | -0.552 | 0.01153 | -0.114 | -47.878
-10 | -0.51 | 0.01066 | -0.115 | -47.856
-9.5 | -0.465 | 0.01002 | -0.116 | -46.366
-9 | -0.417 | 0.00937 | -0.118 | -44.494
-8.5 | -0.367 | 0.00895 | -0.119 | -40.96
-8 | -0.314 | 0.00846 | -0.12 | -37.134
-7.5 | -0.26 | 0.00813 | -0.121 | -31.995
-7 | -0.204 | 0.00794 | -0.122 | -25.699
-6.5 | -0.146 | 0.00765 | -0.123 | -19.051
-6 | -0.087 | 0.00744 | -0.124 | -11.633
-5.5 | -0.027 | 0.0073 | -0.124 | -3.668
-5 | 0.033 | 0.00716 | -0.125 | 4.663
-4.5 | 0.094 | 0.0071 | -0.126 | 13.217
-4 | 0.155 | 0.00704 | -0.126 | 21.957
-3.5 | 0.216 | 0.00574 | -0.127 | 37.547
-3 | 0.276 | 0.00564 | -0.127 | 48.991
-2.5 | 0.338 | 0.00563 | -0.128 | 60.016
-2 | 0.399 | 0.00569 | -0.128 | 70.067
-1.5 | 0.46 | 0.00572 | -0.129 | 80.273
-1 | 0.52 | 0.00578 | -0.129 | 90.012
-0.5 | 0.581 | 0.00585 | -0.13 | 99.363
0 | 0.642 | 0.00595 | -0.13 | 107.912
0.5 | 0.703 | 0.00607 | -0.131 | 115.693
1 | 0.763 | 0.00618 | -0.131 | 123.496
1.5 | 0.82 | 0.00632 | -0.132 | 129.817
2 | 0.88 | 0.00642 | -0.132 | 137.049
2.5 | 0.94 | 0.0066 | -0.133 | 142.503
3 | 0.999 | 0.00686 | -0.133 | 145.67
3.5 | 1.057 | 0.00703 | -0.134 | 150.296
4 | 1.113 | 0.00687 | -0.134 | 161.942
4.5 | 1.169 | 0.0073 | -0.134 | 160.145
5 | 1.223 | 0.00811 | -0.135 | 150.769
5.5 | 1.276 | 0.0089 | -0.135 | 143.308
6 | 1.326 | 0.01152 | -0.135 | 115.074
6.5 | 1.374 | 0.01212 | -0.136 | 113.34
7 | 1.419 | 0.0119 | -0.136 | 119.215
7.5 | 1.461 | 0.01241 | -0.136 | 117.664
8 | 1.496 | 0.01462 | -0.137 | 102.367
8.5 | 1.527 | 0.01532 | -0.137 | 99.669
9 | 1.551 | 0.01619 | -0.137 | 95.772
9.5 | 1.569 | 0.01698 | -0.137 | 92.424
10 | 1.581 | 0.01783 | -0.137 | 88.692
10.5 | 1.583 | 0.01883 | -0.136 | 84.051
11 | 1.576 | 0.02004 | -0.136 | 78.648
11.5 | 1.563 | 0.02114 | -0.136 | 73.958
12 | 1.544 | 0.0224 | -0.136 | 68.919
12.5 | 1.517 | 0.02396 | -0.135 | 63.33
13 | 1.485 | 0.0257 | -0.135 | 57.781
13.5 | 1.445 | 0.02817 | -0.134 | 51.309
14 | 1.404 | 0.03011 | -0.134 | 46.621
14.5 | 1.357 | 0.03264 | -0.133 | 41.581
15 | 1.305 | 0.03618 | -0.132 | 36.082
15.5 | 1.246 | 0.04183 | -0.13 | 29.782

## 35. Re 4M Mach 0.25 (1)
BIGFOIL.COM POLAR EXPORT
NACA63-614
NACA63-614 |  |  |  | Cl Max: | 1.556 | at alpha= | 9.5 | deg
JavaFoil+Calcfoil stall+Eppler ext transition |  |  |  | L/D Max: | 161.767 | at alpha= | 4 | deg
Re: | 4000000 |  |  | Cd Min: | 0.0057 | at alpha= | -2.5 | deg
Mach: | 0.25 |  |  | Cl=0 at alpha= | -5.2787 | deg
|  |  |  | @ Cl=0.1, Cd= | 0.0070962
|  |  |  | @ Cl=0.4, Cd= | 0.0057336
|  |  |  | @ Cl=0.6, Cd= | 0.0059357
alpha (deg) | Cl | Cd | Cm | Cl/Cd
-17 | -0.415 | 0.14391 | -0.052 | -2.883
-16.5 | -0.451 | 0.13253 | -0.054 | -3.404
-16 | -0.483 | 0.1227 | -0.055 | -3.937
-15.5 | -0.51 | 0.11585 | -0.056 | -4.403
-15 | -0.532 | 0.10751 | -0.058 | -4.947
-14.5 | -0.548 | 0.09913 | -0.06 | -5.532
-14 | -0.56 | 0.09164 | -0.064 | -6.111
-13.5 | -0.565 | 0.08544 | -0.066 | -6.61
-13 | -0.566 | 0.07703 | -0.072 | -7.345
-12.5 | -0.573 | 0.05934 | -0.086 | -9.652
-12 | -0.612 | 0.02338 | -0.108 | -26.192
-11.5 | -0.603 | 0.01725 | -0.112 | -34.957
-11 | -0.58 | 0.01475 | -0.114 | -39.294
-10.5 | -0.548 | 0.01287 | -0.116 | -42.548
-10 | -0.51 | 0.01167 | -0.117 | -43.663
-9.5 | -0.467 | 0.01077 | -0.119 | -43.364
-9 | -0.421 | 0.01001 | -0.12 | -42.028
-8.5 | -0.371 | 0.00941 | -0.121 | -39.475
-8 | -0.319 | 0.00893 | -0.122 | -35.724
-7.5 | -0.264 | 0.00852 | -0.124 | -31.005
-7 | -0.207 | 0.00812 | -0.125 | -25.536
-6.5 | -0.149 | 0.00789 | -0.126 | -18.903
-6 | -0.089 | 0.00771 | -0.127 | -11.501
-5.5 | -0.027 | 0.00747 | -0.128 | -3.675
-5 | 0.034 | 0.00724 | -0.128 | 4.733
-4.5 | 0.096 | 0.0071 | -0.129 | 13.582
-4 | 0.159 | 0.00704 | -0.13 | 22.545
-3.5 | 0.221 | 0.00588 | -0.13 | 37.642
-3 | 0.284 | 0.00571 | -0.131 | 49.725
-2.5 | 0.347 | 0.0057 | -0.131 | 60.912
-2 | 0.41 | 0.00574 | -0.132 | 71.423
-1.5 | 0.472 | 0.0058 | -0.132 | 81.36
-1 | 0.535 | 0.00585 | -0.133 | 91.379
-0.5 | 0.597 | 0.00593 | -0.133 | 100.657
0 | 0.66 | 0.00605 | -0.134 | 108.99
0.5 | 0.722 | 0.00615 | -0.134 | 117.354
1 | 0.784 | 0.00627 | -0.135 | 125.029
1.5 | 0.843 | 0.00645 | -0.135 | 130.702
2 | 0.904 | 0.00653 | -0.136 | 138.518
2.5 | 0.965 | 0.00673 | -0.136 | 143.362
3 | 1.026 | 0.00694 | -0.137 | 147.77
3.5 | 1.085 | 0.0072 | -0.137 | 150.775
4 | 1.143 | 0.00706 | -0.138 | 161.767
4.5 | 1.199 | 0.00776 | -0.138 | 154.588
5 | 1.255 | 0.00843 | -0.138 | 148.889
5.5 | 1.307 | 0.00974 | -0.139 | 134.248
6 | 1.357 | 0.01209 | -0.139 | 112.276
6.5 | 1.404 | 0.01201 | -0.139 | 116.907
7 | 1.447 | 0.01256 | -0.14 | 115.27
7.5 | 1.485 | 0.01482 | -0.14 | 100.236
8 | 1.515 | 0.01563 | -0.14 | 96.908
8.5 | 1.537 | 0.01648 | -0.14 | 93.224
9 | 1.55 | 0.01743 | -0.14 | 88.954
9.5 | 1.556 | 0.01851 | -0.14 | 84.094
10 | 1.554 | 0.01964 | -0.139 | 79.113
10.5 | 1.535 | 0.02077 | -0.139 | 73.884
11 | 1.503 | 0.0224 | -0.139 | 67.109
11.5 | 1.46 | 0.02428 | -0.138 | 60.129
12 | 1.405 | 0.02623 | -0.138 | 53.582
12.5 | 1.34 | 0.02865 | -0.137 | 46.76
13 | 1.262 | 0.03185 | -0.136 | 39.623
13.5 | 1.174 | 0.03604 | -0.135 | 32.561
14 | 1.07 | 0.04354 | -0.131 | 24.579
14.5 | 0.889 | 0.08985 | -0.105 | 9.899

## 36. Re 4M Mach 0.50 (1)
BIGFOIL.COM POLAR EXPORT
NACA63-614
NACA63-614 |  |  |  | Cl Max: | 1.491 | at alpha= | 7 | deg
JavaFoil+Calcfoil stall+Eppler ext transition |  |  |  | L/D Max: | 158.771 | at alpha= | 3.5 | deg
Re: | 4000000 |  |  | Cd Min: | 0.00595 | at alpha= | -3 | deg
Mach: | 0.5 |  |  | Cl=0 at alpha= | -5.2794 | deg
|  |  |  | @ Cl=0.1, Cd= | 0.0077554
|  |  |  | @ Cl=0.4, Cd= | 0.0059569
|  |  |  | @ Cl=0.6, Cd= | 0.0061426
alpha (deg) | Cl | Cd | Cm | Cl/Cd
-20 | -0.82 | 0.16023 | -0.069 | -5.117
-19.5 | -0.794 | 0.15884 | -0.071 | -4.998
-19 | -0.765 | 0.15242 | -0.07 | -5.021
-18.5 | -0.736 | 0.14935 | -0.067 | -4.928
-18 | -0.708 | 0.14403 | -0.067 | -4.917
-17.5 | -0.681 | 0.13632 | -0.068 | -4.993
-17 | -0.653 | 0.13594 | -0.068 | -4.805
-16.5 | -0.626 | 0.12966 | -0.069 | -4.826
-16 | -0.597 | 0.12451 | -0.065 | -4.791
-15.5 | -0.569 | 0.12097 | -0.066 | -4.704
-15 | -0.541 | 0.13107 | -0.065 | -4.128
-14.5 | -0.514 | 0.11286 | -0.067 | -4.552
-14 | -0.486 | 0.10909 | -0.066 | -4.454
-13.5 | -0.457 | 0.10166 | -0.064 | -4.5
-13 | -0.43 | 0.09122 | -0.065 | -4.712
-12.5 | -0.403 | 0.08307 | -0.067 | -4.846
-12 | -0.375 | 0.0767 | -0.068 | -4.887
-11.5 | -0.347 | 0.07908 | -0.066 | -4.384
-11 | -0.318 | 0.07892 | -0.063 | -4.033
-10.5 | -0.291 | 0.07064 | -0.065 | -4.115
-10 | -0.263 | 0.06377 | -0.068 | -4.13
-9.5 | -0.235 | 0.06568 | -0.064 | -3.578
-9 | -0.298 | 0.05876 | -0.067 | -5.077
-8.5 | -0.353 | 0.01457 | -0.13 | -24.212
-8 | -0.324 | 0.01167 | -0.134 | -27.777
-7.5 | -0.277 | 0.01059 | -0.135 | -26.152
-7 | -0.221 | 0.00979 | -0.137 | -22.513
-6.5 | -0.16 | 0.00918 | -0.138 | -17.397
-6 | -0.096 | 0.00868 | -0.139 | -11.054
-5.5 | -0.03 | 0.0083 | -0.141 | -3.611
-5 | 0.038 | 0.00798 | -0.142 | 4.725
-4.5 | 0.107 | 0.00773 | -0.144 | 13.825
-4 | 0.177 | 0.00746 | -0.145 | 23.732
-3.5 | 0.247 | 0.00735 | -0.145 | 33.586
-3 | 0.317 | 0.00595 | -0.146 | 53.285
-2.5 | 0.388 | 0.00595 | -0.147 | 65.212
-2 | 0.458 | 0.00599 | -0.147 | 76.481
-1.5 | 0.528 | 0.00603 | -0.148 | 87.567
-1 | 0.598 | 0.00614 | -0.149 | 97.318
-0.5 | 0.667 | 0.00623 | -0.149 | 107.168
0 | 0.738 | 0.00637 | -0.15 | 115.77
0.5 | 0.807 | 0.00655 | -0.15 | 123.307
1 | 0.877 | 0.00672 | -0.151 | 130.507
1.5 | 0.941 | 0.0069 | -0.151 | 136.365
2 | 1.009 | 0.00715 | -0.152 | 141.071
2.5 | 1.077 | 0.00698 | -0.152 | 154.349
3 | 1.143 | 0.00727 | -0.153 | 157.334
3.5 | 1.208 | 0.00761 | -0.153 | 158.771
4 | 1.27 | 0.00819 | -0.154 | 155.095
4.5 | 1.33 | 0.00938 | -0.154 | 141.816
5 | 1.385 | 0.01082 | -0.155 | 128.064
5.5 | 1.43 | 0.01508 | -0.155 | 94.822
6 | 1.466 | 0.01614 | -0.155 | 90.812
6.5 | 1.488 | 0.01735 | -0.154 | 85.777
7 | 1.491 | 0.01873 | -0.154 | 79.62
7.5 | 1.456 | 0.02046 | -0.154 | 71.179
8 | 1.297 | 0.02294 | -0.153 | 56.53
8.5 | 0.904 | 0.02551 | -0.152 | 35.447
9 | 0.777 | 0.07079 | -0.067 | 10.976
9.5 | 0.961 | 0.02833 | -0.152 | 33.909
10 | 0.832 | 0.07457 | -0.077 | 11.16
10.5 | 1.013 | 0.03153 | -0.15 | 32.139
11 | 0.885 | 0.07921 | -0.078 | 11.172
11.5 | 0.911 | 0.09 | -0.08 | 10.127
12 | 0.937 | 0.09262 | -0.08 | 10.122

## 37. Re 5M Mach 0.00 (1)
BIGFOIL.COM POLAR EXPORT
NACA63-614
NACA63-614 |  |  |  | Cl Max: | 1.591 | at alpha= | 10.5 | deg
JavaFoil+Calcfoil stall+Eppler ext transition |  |  |  | L/D Max: | 159.828 | at alpha= | 4 | deg
Re: | 5000000 |  |  | Cd Min: | 0.00555 | at alpha= | -2.5 | deg
Mach: | 0 |  |  | Cl=0 at alpha= | -5.275 | deg
|  |  |  | @ Cl=0.1, Cd= | 0.0068643
|  |  |  | @ Cl=0.4, Cd= | 0.005591
|  |  |  | @ Cl=0.6, Cd= | 0.0058116
alpha (deg) | Cl | Cd | Cm | Cl/Cd
-19 | -0.623 | 0.14811 | -0.055 | -4.208
-18.5 | -0.637 | 0.14127 | -0.056 | -4.512
-18 | -0.65 | 0.134 | -0.057 | -4.85
-17.5 | -0.658 | 0.12558 | -0.059 | -5.238
-17 | -0.665 | 0.11689 | -0.062 | -5.691
-16.5 | -0.669 | 0.10925 | -0.064 | -6.127
-16 | -0.67 | 0.10387 | -0.065 | -6.454
-15.5 | -0.673 | 0.09346 | -0.07 | -7.197
-15 | -0.672 | 0.0845 | -0.074 | -7.949
-14.5 | -0.701 | 0.04997 | -0.092 | -14.025
-14 | -0.71 | 0.03456 | -0.098 | -20.544
-13.5 | -0.709 | 0.02553 | -0.103 | -27.756
-13 | -0.695 | 0.02167 | -0.105 | -32.063
-12.5 | -0.679 | 0.01753 | -0.107 | -38.72
-12 | -0.657 | 0.01455 | -0.11 | -45.132
-11.5 | -0.627 | 0.0131 | -0.111 | -47.865
-11 | -0.594 | 0.01168 | -0.113 | -50.847
-10.5 | -0.554 | 0.01075 | -0.114 | -51.545
-10 | -0.511 | 0.01 | -0.115 | -51.103
-9.5 | -0.465 | 0.00945 | -0.116 | -49.233
-9 | -0.417 | 0.00889 | -0.117 | -46.923
-8.5 | -0.367 | 0.00852 | -0.118 | -43.057
-8 | -0.314 | 0.00814 | -0.12 | -38.589
-7.5 | -0.261 | 0.00787 | -0.121 | -33.113
-7 | -0.203 | 0.00761 | -0.122 | -26.701
-6.5 | -0.145 | 0.0074 | -0.123 | -19.613
-6 | -0.086 | 0.00727 | -0.123 | -11.848
-5.5 | -0.027 | 0.0071 | -0.124 | -3.752
-5 | 0.033 | 0.00693 | -0.124 | 4.796
-4.5 | 0.093 | 0.00687 | -0.125 | 13.607
-4 | 0.154 | 0.00682 | -0.125 | 22.564
-3.5 | 0.214 | 0.00582 | -0.126 | 36.832
-3 | 0.275 | 0.00557 | -0.127 | 49.41
-2.5 | 0.336 | 0.00555 | -0.127 | 60.651
-2 | 0.397 | 0.00559 | -0.128 | 70.976
-1.5 | 0.457 | 0.00561 | -0.128 | 81.456
-1 | 0.518 | 0.00568 | -0.129 | 91.15
-0.5 | 0.578 | 0.00579 | -0.129 | 99.877
0 | 0.639 | 0.00585 | -0.13 | 109.251
0.5 | 0.699 | 0.00596 | -0.13 | 117.378
1 | 0.759 | 0.00607 | -0.131 | 125.162
1.5 | 0.816 | 0.00621 | -0.131 | 131.476
2 | 0.876 | 0.00637 | -0.132 | 137.422
2.5 | 0.935 | 0.00648 | -0.132 | 144.347
3 | 0.994 | 0.00675 | -0.133 | 147.204
3.5 | 1.052 | 0.00701 | -0.133 | 149.953
4 | 1.109 | 0.00694 | -0.133 | 159.828
4.5 | 1.163 | 0.00759 | -0.134 | 153.189
5 | 1.218 | 0.00822 | -0.134 | 148.129
5.5 | 1.27 | 0.00937 | -0.134 | 135.495
6 | 1.32 | 0.01101 | -0.135 | 119.86
6.5 | 1.368 | 0.01159 | -0.135 | 118.077
7 | 1.414 | 0.01205 | -0.135 | 117.359
7.5 | 1.456 | 0.01181 | -0.136 | 123.276
8 | 1.493 | 0.01233 | -0.136 | 121.06
8.5 | 1.525 | 0.01457 | -0.136 | 104.644
9 | 1.552 | 0.01532 | -0.136 | 101.313
9.5 | 1.572 | 0.0161 | -0.136 | 97.634
10 | 1.587 | 0.01687 | -0.136 | 94.099
10.5 | 1.591 | 0.01774 | -0.136 | 89.677
11 | 1.588 | 0.01875 | -0.136 | 84.71
11.5 | 1.579 | 0.01965 | -0.136 | 80.381
12 | 1.563 | 0.02097 | -0.135 | 74.538
12.5 | 1.542 | 0.02234 | -0.135 | 69.01
13 | 1.514 | 0.02387 | -0.135 | 63.449
13.5 | 1.482 | 0.02574 | -0.134 | 57.557
14 | 1.446 | 0.02741 | -0.134 | 52.738
14.5 | 1.404 | 0.02983 | -0.133 | 47.076
15 | 1.36 | 0.03219 | -0.133 | 42.267
15.5 | 1.311 | 0.03577 | -0.132 | 36.657

## 38. Re 5M Mach 0.10 (1)
BIGFOIL.COM POLAR EXPORT
NACA63-614
NACA63-614 |  |  |  | Cl Max: | 1.586 | at alpha= | 10.5 | deg
JavaFoil+Calcfoil stall+Eppler ext transition |  |  |  | L/D Max: | 159.724 | at alpha= | 4 | deg
Re: | 5000000 |  |  | Cd Min: | 0.00559 | at alpha= | -2.5 | deg
Mach: | 0.1 |  |  | Cl=0 at alpha= | -5.275 | deg
|  |  |  | @ Cl=0.1, Cd= | 0.0069262
|  |  |  | @ Cl=0.4, Cd= | 0.0056008
|  |  |  | @ Cl=0.6, Cd= | 0.0057949
alpha (deg) | Cl | Cd | Cm | Cl/Cd
-19 | -0.586 | 0.15425 | -0.054 | -3.796
-18.5 | -0.603 | 0.14418 | -0.055 | -4.181
-18 | -0.618 | 0.13638 | -0.056 | -4.533
-17.5 | -0.629 | 0.12934 | -0.057 | -4.865
-17 | -0.638 | 0.12157 | -0.059 | -5.251
-16.5 | -0.646 | 0.11262 | -0.062 | -5.739
-16 | -0.651 | 0.10649 | -0.064 | -6.109
-15.5 | -0.655 | 0.09658 | -0.068 | -6.777
-15 | -0.654 | 0.08965 | -0.071 | -7.297
-14.5 | -0.668 | 0.06687 | -0.084 | -9.99
-14 | -0.69 | 0.04151 | -0.096 | -16.612
-13.5 | -0.686 | 0.03343 | -0.099 | -20.526
-13 | -0.685 | 0.02347 | -0.104 | -29.207
-12.5 | -0.673 | 0.0184 | -0.107 | -36.575
-12 | -0.654 | 0.01499 | -0.11 | -43.612
-11.5 | -0.626 | 0.0133 | -0.111 | -47.048
-11 | -0.593 | 0.0119 | -0.113 | -49.811
-10.5 | -0.554 | 0.01094 | -0.114 | -50.623
-10 | -0.512 | 0.01015 | -0.115 | -50.383
-9.5 | -0.466 | 0.00956 | -0.117 | -48.751
-9 | -0.418 | 0.00898 | -0.118 | -46.556
-8.5 | -0.368 | 0.0086 | -0.119 | -42.757
-8 | -0.315 | 0.00816 | -0.12 | -38.661
-7.5 | -0.262 | 0.00793 | -0.122 | -33.004
-7 | -0.204 | 0.00768 | -0.123 | -26.577
-6.5 | -0.146 | 0.00748 | -0.123 | -19.483
-6 | -0.087 | 0.00725 | -0.124 | -11.933
-5.5 | -0.027 | 0.00714 | -0.124 | -3.749
-5 | 0.033 | 0.00701 | -0.125 | 4.765
-4.5 | 0.094 | 0.00694 | -0.126 | 13.529
-4 | 0.155 | 0.0068 | -0.126 | 22.737
-3.5 | 0.216 | 0.00581 | -0.127 | 37.085
-3 | 0.277 | 0.00561 | -0.127 | 49.31
-2.5 | 0.338 | 0.00559 | -0.128 | 60.483
-2 | 0.399 | 0.0056 | -0.128 | 71.248
-1.5 | 0.46 | 0.00565 | -0.129 | 81.335
-1 | 0.52 | 0.0057 | -0.129 | 91.246
-0.5 | 0.581 | 0.00577 | -0.13 | 100.669
0 | 0.642 | 0.00585 | -0.13 | 109.811
0.5 | 0.703 | 0.00595 | -0.131 | 117.993
1 | 0.763 | 0.00611 | -0.131 | 124.988
1.5 | 0.82 | 0.00621 | -0.132 | 132.047
2 | 0.88 | 0.00638 | -0.132 | 137.963
2.5 | 0.94 | 0.00649 | -0.133 | 144.879
3 | 0.999 | 0.0068 | -0.133 | 146.908
3.5 | 1.057 | 0.00704 | -0.134 | 150.236
4 | 1.114 | 0.00697 | -0.134 | 159.724
4.5 | 1.169 | 0.00766 | -0.134 | 152.644
5 | 1.223 | 0.0083 | -0.135 | 147.409
5.5 | 1.276 | 0.00945 | -0.135 | 134.92
6 | 1.326 | 0.01111 | -0.135 | 119.309
6.5 | 1.374 | 0.01168 | -0.136 | 117.64
7 | 1.42 | 0.01216 | -0.136 | 116.714
7.5 | 1.461 | 0.01194 | -0.136 | 122.366
8 | 1.497 | 0.01246 | -0.137 | 120.201
8.5 | 1.528 | 0.01474 | -0.137 | 103.638
9 | 1.553 | 0.01556 | -0.137 | 99.818
9.5 | 1.572 | 0.01631 | -0.137 | 96.391
10 | 1.585 | 0.01712 | -0.137 | 92.588
10.5 | 1.586 | 0.01803 | -0.137 | 87.973
11 | 1.58 | 0.01918 | -0.136 | 82.362
11.5 | 1.567 | 0.0202 | -0.136 | 77.597
12 | 1.548 | 0.02139 | -0.136 | 72.344
12.5 | 1.521 | 0.02284 | -0.136 | 66.612
13 | 1.489 | 0.02448 | -0.135 | 60.813
13.5 | 1.449 | 0.02678 | -0.135 | 54.128
14 | 1.408 | 0.02861 | -0.134 | 49.217
14.5 | 1.362 | 0.03092 | -0.133 | 44.038
15 | 1.31 | 0.03412 | -0.133 | 38.396
15.5 | 1.252 | 0.0391 | -0.131 | 32.021

## 39. Re 5M Mach 0.25 (1)
BIGFOIL.COM POLAR EXPORT
NACA63-614
NACA63-614 |  |  |  | Cl Max: | 1.56 | at alpha= | 9.5 | deg
JavaFoil+Calcfoil stall+Eppler ext transition |  |  |  | L/D Max: | 156.321 | at alpha= | 4 | deg
Re: | 5000000 |  |  | Cd Min: | 0.00563 | at alpha= | -2.5 | deg
Mach: | 0.25 |  |  | Cl=0 at alpha= | -5.2787 | deg
|  |  |  | @ Cl=0.1, Cd= | 0.0069543
|  |  |  | @ Cl=0.4, Cd= | 0.0056637
|  |  |  | @ Cl=0.6, Cd= | 0.0058543
alpha (deg) | Cl | Cd | Cm | Cl/Cd
-17 | -0.415 | 0.14147 | -0.053 | -2.933
-16.5 | -0.451 | 0.13019 | -0.054 | -3.467
-16 | -0.483 | 0.12063 | -0.056 | -4.008
-15.5 | -0.51 | 0.11329 | -0.057 | -4.504
-15 | -0.532 | 0.10571 | -0.059 | -5.035
-14.5 | -0.549 | 0.09736 | -0.062 | -5.642
-14 | -0.561 | 0.08918 | -0.067 | -6.294
-13.5 | -0.566 | 0.08311 | -0.069 | -6.816
-13 | -0.57 | 0.07269 | -0.076 | -7.839
-12.5 | -0.608 | 0.03441 | -0.102 | -17.684
-12 | -0.619 | 0.02034 | -0.11 | -30.432
-11.5 | -0.606 | 0.01588 | -0.113 | -38.17
-11 | -0.582 | 0.01394 | -0.115 | -41.728
-10.5 | -0.549 | 0.01215 | -0.116 | -45.227
-10 | -0.511 | 0.01108 | -0.118 | -46.102
-9.5 | -0.468 | 0.01024 | -0.119 | -45.734
-9 | -0.422 | 0.00958 | -0.12 | -44.042
-8.5 | -0.372 | 0.00901 | -0.122 | -41.334
-8 | -0.32 | 0.00858 | -0.123 | -37.284
-7.5 | -0.265 | 0.00821 | -0.124 | -32.268
-7 | -0.209 | 0.00787 | -0.126 | -26.532
-6.5 | -0.149 | 0.00771 | -0.127 | -19.365
-6 | -0.089 | 0.00741 | -0.127 | -11.972
-5.5 | -0.027 | 0.00727 | -0.128 | -3.777
-5 | 0.034 | 0.00703 | -0.128 | 4.879
-4.5 | 0.096 | 0.00696 | -0.129 | 13.862
-4 | 0.159 | 0.00687 | -0.13 | 23.117
-3.5 | 0.221 | 0.00591 | -0.13 | 37.483
-3 | 0.284 | 0.00569 | -0.131 | 49.888
-2.5 | 0.347 | 0.00563 | -0.131 | 61.71
-2 | 0.41 | 0.00567 | -0.132 | 72.255
-1.5 | 0.472 | 0.00571 | -0.132 | 82.745
-1 | 0.535 | 0.00578 | -0.133 | 92.419
-0.5 | 0.597 | 0.00585 | -0.133 | 102.076
0 | 0.66 | 0.00594 | -0.134 | 111.065
0.5 | 0.722 | 0.00607 | -0.134 | 118.916
1 | 0.784 | 0.00619 | -0.135 | 126.648
1.5 | 0.843 | 0.00634 | -0.135 | 132.818
2 | 0.904 | 0.00644 | -0.136 | 140.33
2.5 | 0.965 | 0.00662 | -0.136 | 145.904
3 | 1.026 | 0.00687 | -0.137 | 149.365
3.5 | 1.085 | 0.00717 | -0.137 | 151.332
4 | 1.143 | 0.00731 | -0.138 | 156.321
4.5 | 1.199 | 0.00793 | -0.138 | 151.282
5 | 1.255 | 0.00867 | -0.138 | 144.713
5.5 | 1.307 | 0.01001 | -0.139 | 130.573
6 | 1.357 | 0.01164 | -0.139 | 116.553
6.5 | 1.404 | 0.01156 | -0.14 | 121.445
7 | 1.448 | 0.01206 | -0.14 | 120.083
7.5 | 1.486 | 0.01264 | -0.14 | 117.626
8 | 1.516 | 0.015 | -0.14 | 101.081
8.5 | 1.539 | 0.01583 | -0.14 | 97.222
9 | 1.554 | 0.01673 | -0.14 | 92.854
9.5 | 1.56 | 0.01773 | -0.14 | 87.946
10 | 1.557 | 0.0188 | -0.14 | 82.816
10.5 | 1.538 | 0.01987 | -0.14 | 77.394
11 | 1.507 | 0.02141 | -0.139 | 70.385
11.5 | 1.463 | 0.02315 | -0.139 | 63.212
12 | 1.409 | 0.025 | -0.138 | 56.372
12.5 | 1.343 | 0.02724 | -0.138 | 49.324
13 | 1.266 | 0.03016 | -0.137 | 41.996
13.5 | 1.179 | 0.03393 | -0.135 | 34.74
14 | 1.079 | 0.03976 | -0.133 | 27.142
14.5 | 0.949 | 0.05773 | -0.125 | 16.439

## 40. Re 5M Mach 0.50 (1)
BIGFOIL.COM POLAR EXPORT
NACA63-614
NACA63-614 |  |  |  | Cl Max: | 1.495 | at alpha= | 7 | deg
JavaFoil+Calcfoil stall+Eppler ext transition |  |  |  | L/D Max: | 159.369 | at alpha= | 3 | deg
Re: | 5000000 |  |  | Cd Min: | 0.00586 | at alpha= | -2.5 | deg
Mach: | 0.5 |  |  | Cl=0 at alpha= | -5.2794 | deg
|  |  |  | @ Cl=0.1, Cd= | 0.0075133
|  |  |  | @ Cl=0.4, Cd= | 0.0058634
|  |  |  | @ Cl=0.6, Cd= | 0.006032
alpha (deg) | Cl | Cd | Cm | Cl/Cd
-20 | -0.82 | 0.1573 | -0.069 | -5.215
-19.5 | -0.795 | 0.15646 | -0.071 | -5.079
-19 | -0.766 | 0.15017 | -0.07 | -5.101
-18.5 | -0.736 | 0.14655 | -0.068 | -5.025
-18 | -0.708 | 0.13975 | -0.068 | -5.069
-17.5 | -0.681 | 0.13361 | -0.068 | -5.096
-17 | -0.653 | 0.13269 | -0.068 | -4.924
-16.5 | -0.626 | 0.12601 | -0.069 | -4.97
-16 | -0.597 | 0.12154 | -0.066 | -4.911
-15.5 | -0.569 | 0.1181 | -0.066 | -4.82
-15 | -0.541 | 0.12716 | -0.065 | -4.255
-14.5 | -0.514 | 0.11003 | -0.067 | -4.672
-14 | -0.486 | 0.10696 | -0.067 | -4.544
-13.5 | -0.458 | 0.09877 | -0.065 | -4.636
-13 | -0.43 | 0.08951 | -0.066 | -4.807
-12.5 | -0.403 | 0.08028 | -0.069 | -5.02
-12 | -0.375 | 0.0755 | -0.07 | -4.973
-11.5 | -0.347 | 0.07744 | -0.067 | -4.478
-11 | -0.318 | 0.0764 | -0.064 | -4.169
-10.5 | -0.291 | 0.06966 | -0.065 | -4.175
-10 | -0.264 | 0.06229 | -0.071 | -4.234
-9.5 | -0.235 | 0.06377 | -0.065 | -3.686
-9 | -0.298 | 0.05776 | -0.068 | -5.168
-8.5 | -0.356 | 0.01324 | -0.131 | -26.867
-8 | -0.325 | 0.01113 | -0.134 | -29.187
-7.5 | -0.277 | 0.01014 | -0.136 | -27.374
-7 | -0.221 | 0.00941 | -0.137 | -23.501
-6.5 | -0.16 | 0.00884 | -0.138 | -18.108
-6 | -0.096 | 0.00838 | -0.14 | -11.474
-5.5 | -0.03 | 0.00802 | -0.141 | -3.749
-5 | 0.038 | 0.00772 | -0.143 | 4.901
-4.5 | 0.107 | 0.00749 | -0.144 | 14.321
-4 | 0.177 | 0.00728 | -0.145 | 24.301
-3.5 | 0.247 | 0.00719 | -0.145 | 34.338
-3 | 0.317 | 0.00606 | -0.146 | 52.332
-2.5 | 0.388 | 0.00586 | -0.147 | 66.238
-2 | 0.458 | 0.00588 | -0.147 | 77.941
-1.5 | 0.528 | 0.00593 | -0.148 | 89.091
-1 | 0.598 | 0.00603 | -0.149 | 99.12
-0.5 | 0.667 | 0.0061 | -0.149 | 109.434
0 | 0.738 | 0.00625 | -0.15 | 117.95
0.5 | 0.807 | 0.00642 | -0.15 | 125.764
1 | 0.877 | 0.0066 | -0.151 | 132.85
1.5 | 0.941 | 0.00681 | -0.151 | 138.125
2 | 1.009 | 0.00705 | -0.152 | 143.127
2.5 | 1.077 | 0.00733 | -0.152 | 147.007
3 | 1.143 | 0.00717 | -0.153 | 159.369
3.5 | 1.208 | 0.00767 | -0.153 | 157.5
4 | 1.27 | 0.00862 | -0.154 | 147.339
4.5 | 1.33 | 0.00962 | -0.154 | 138.222
5 | 1.385 | 0.0109 | -0.155 | 127.062
5.5 | 1.431 | 0.01451 | -0.155 | 98.628
6 | 1.468 | 0.01552 | -0.155 | 94.616
6.5 | 1.491 | 0.01667 | -0.155 | 89.449
7 | 1.495 | 0.018 | -0.155 | 83.037
7.5 | 1.459 | 0.01962 | -0.154 | 74.397
8 | 1.3 | 0.02196 | -0.154 | 59.194
8.5 | 0.907 | 0.02442 | -0.153 | 37.146
9 | 0.778 | 0.06905 | -0.07 | 11.262
9.5 | 0.964 | 0.02718 | -0.152 | 35.45
10 | 0.839 | 0.07172 | -0.09 | 11.696
10.5 | 1.02 | 0.02984 | -0.152 | 34.19
11 | 0.997 | 0.04373 | -0.141 | 22.797
11.5 | 0.914 | 0.08717 | -0.085 | 10.486
12 | 0.938 | 0.08993 | -0.081 | 10.428

## 41. Re 6M Mach 0.00 (1)
BIGFOIL.COM POLAR EXPORT
NACA63-614
NACA63-614 |  |  |  | Cl Max: | 1.594 | at alpha= | 10.5 | deg
JavaFoil+Calcfoil stall+Eppler ext transition |  |  |  | L/D Max: | 153.643 | at alpha= | 4 | deg
Re: | 6000000 |  |  | Cd Min: | 0.00552 | at alpha= | -2.5 | deg
Mach: | 0 |  |  | Cl=0 at alpha= | -5.275 | deg
|  |  |  | @ Cl=0.1, Cd= | 0.0067343
|  |  |  | @ Cl=0.4, Cd= | 0.005523
|  |  |  | @ Cl=0.6, Cd= | 0.0057233
alpha (deg) | Cl | Cd | Cm | Cl/Cd
-19 | -0.624 | 0.14592 | -0.057 | -4.278
-18.5 | -0.638 | 0.13915 | -0.057 | -4.585
-18 | -0.65 | 0.13142 | -0.058 | -4.95
-17.5 | -0.658 | 0.12503 | -0.059 | -5.264
-17 | -0.666 | 0.11557 | -0.063 | -5.759
-16.5 | -0.671 | 0.10728 | -0.065 | -6.251
-16 | -0.672 | 0.10105 | -0.067 | -6.65
-15.5 | -0.676 | 0.08925 | -0.073 | -7.576
-15 | -0.678 | 0.07793 | -0.078 | -8.705
-14.5 | -0.716 | 0.03964 | -0.096 | -18.075
-14 | -0.719 | 0.02983 | -0.1 | -24.092
-13.5 | -0.714 | 0.023 | -0.104 | -31.04
-13 | -0.699 | 0.01987 | -0.106 | -35.171
-12.5 | -0.681 | 0.01643 | -0.108 | -41.468
-12 | -0.659 | 0.01379 | -0.11 | -47.788
-11.5 | -0.629 | 0.01246 | -0.111 | -50.481
-11 | -0.595 | 0.01116 | -0.113 | -53.344
-10.5 | -0.555 | 0.0103 | -0.114 | -53.9
-10 | -0.512 | 0.00962 | -0.115 | -53.246
-9.5 | -0.466 | 0.00911 | -0.116 | -51.19
-9 | -0.418 | 0.00859 | -0.118 | -48.709
-8.5 | -0.368 | 0.00826 | -0.119 | -44.522
-8 | -0.316 | 0.00776 | -0.12 | -40.688
-7.5 | -0.261 | 0.00768 | -0.121 | -33.969
-7 | -0.203 | 0.00748 | -0.122 | -27.198
-6.5 | -0.145 | 0.00726 | -0.123 | -19.987
-6 | -0.086 | 0.00704 | -0.123 | -12.227
-5.5 | -0.027 | 0.00693 | -0.124 | -3.844
-5 | 0.033 | 0.00679 | -0.124 | 4.894
-4.5 | 0.093 | 0.00674 | -0.125 | 13.865
-4 | 0.154 | 0.00669 | -0.125 | 23.014
-3.5 | 0.214 | 0.00585 | -0.126 | 36.634
-3 | 0.275 | 0.00568 | -0.127 | 48.429
-2.5 | 0.336 | 0.00552 | -0.127 | 60.964
-2 | 0.397 | 0.00552 | -0.128 | 71.861
-1.5 | 0.457 | 0.00558 | -0.128 | 81.891
-1 | 0.518 | 0.00562 | -0.129 | 92.116
-0.5 | 0.578 | 0.00568 | -0.129 | 101.83
0 | 0.639 | 0.0058 | -0.13 | 110.159
0.5 | 0.699 | 0.00589 | -0.13 | 118.696
1 | 0.759 | 0.006 | -0.131 | 126.558
1.5 | 0.816 | 0.00617 | -0.131 | 132.394
2 | 0.876 | 0.0063 | -0.132 | 138.921
2.5 | 0.935 | 0.00652 | -0.132 | 143.517
3 | 0.994 | 0.00671 | -0.133 | 148.058
3.5 | 1.052 | 0.00709 | -0.133 | 148.25
4 | 1.109 | 0.00722 | -0.133 | 153.643
4.5 | 1.163 | 0.0077 | -0.134 | 151.055
5 | 1.218 | 0.00856 | -0.134 | 142.237
5.5 | 1.27 | 0.00951 | -0.134 | 133.544
6 | 1.32 | 0.01074 | -0.135 | 122.875
6.5 | 1.368 | 0.01125 | -0.135 | 121.665
7 | 1.414 | 0.0117 | -0.135 | 120.827
7.5 | 1.457 | 0.01145 | -0.136 | 127.263
8 | 1.493 | 0.01195 | -0.136 | 124.967
8.5 | 1.526 | 0.01249 | -0.136 | 122.167
9 | 1.553 | 0.01482 | -0.136 | 104.744
9.5 | 1.574 | 0.01559 | -0.136 | 100.985
10 | 1.59 | 0.01632 | -0.136 | 97.397
10.5 | 1.594 | 0.01715 | -0.136 | 92.949
11 | 1.591 | 0.0181 | -0.136 | 87.912
11.5 | 1.582 | 0.01896 | -0.136 | 83.458
12 | 1.567 | 0.02021 | -0.136 | 77.512
12.5 | 1.545 | 0.0215 | -0.135 | 71.864
13 | 1.518 | 0.02295 | -0.135 | 66.127
13.5 | 1.485 | 0.02478 | -0.135 | 59.905
14 | 1.449 | 0.02628 | -0.134 | 55.124
14.5 | 1.408 | 0.02859 | -0.134 | 49.231
15 | 1.364 | 0.03082 | -0.133 | 44.265
15.5 | 1.315 | 0.03416 | -0.132 | 38.504

## 42. Re 6M Mach 0.10 (1)
BIGFOIL.COM POLAR EXPORT
NACA63-614
NACA63-614 |  |  |  | Cl Max: | 1.589 | at alpha= | 10.5 | deg
JavaFoil+Calcfoil stall+Eppler ext transition |  |  |  | L/D Max: | 153.227 | at alpha= | 4 | deg
Re: | 6000000 |  |  | Cd Min: | 0.00552 | at alpha= | -2.5 | deg
Mach: | 0.1 |  |  | Cl=0 at alpha= | -5.275 | deg
|  |  |  | @ Cl=0.1, Cd= | 0.0067953
|  |  |  | @ Cl=0.4, Cd= | 0.0055602
|  |  |  | @ Cl=0.6, Cd= | 0.0057311
alpha (deg) | Cl | Cd | Cm | Cl/Cd
-19 | -0.586 | 0.15122 | -0.055 | -3.873
-18.5 | -0.603 | 0.14264 | -0.056 | -4.229
-18 | -0.619 | 0.13498 | -0.057 | -4.584
-17.5 | -0.63 | 0.1278 | -0.058 | -4.929
-17 | -0.64 | 0.11855 | -0.061 | -5.397
-16.5 | -0.647 | 0.1101 | -0.064 | -5.881
-16 | -0.652 | 0.10397 | -0.065 | -6.27
-15.5 | -0.657 | 0.09341 | -0.07 | -7.034
-15 | -0.658 | 0.0856 | -0.073 | -7.683
-14.5 | -0.691 | 0.04934 | -0.092 | -13.996
-14 | -0.702 | 0.03416 | -0.099 | -20.537
-13.5 | -0.695 | 0.02839 | -0.102 | -24.495
-13 | -0.69 | 0.02123 | -0.105 | -32.518
-12.5 | -0.676 | 0.01716 | -0.108 | -39.403
-12 | -0.656 | 0.0142 | -0.11 | -46.168
-11.5 | -0.627 | 0.01266 | -0.112 | -49.537
-11 | -0.594 | 0.01137 | -0.113 | -52.292
-10.5 | -0.555 | 0.01048 | -0.115 | -52.957
-10 | -0.513 | 0.00975 | -0.116 | -52.606
-9.5 | -0.467 | 0.00921 | -0.117 | -50.714
-9 | -0.419 | 0.00868 | -0.118 | -48.284
-8.5 | -0.368 | 0.00833 | -0.119 | -44.239
-8 | -0.316 | 0.00756 | -0.121 | -41.837
-7.5 | -0.262 | 0.00773 | -0.122 | -33.877
-7 | -0.204 | 0.00746 | -0.123 | -27.386
-6.5 | -0.146 | 0.00723 | -0.123 | -20.146
-6 | -0.087 | 0.00713 | -0.124 | -12.142
-5.5 | -0.027 | 0.00697 | -0.124 | -3.841
-5 | 0.033 | 0.00687 | -0.125 | 4.86
-4.5 | 0.094 | 0.00681 | -0.126 | 13.786
-4 | 0.155 | 0.00666 | -0.126 | 23.206
-3.5 | 0.216 | 0.00586 | -0.127 | 36.771
-3 | 0.276 | 0.00569 | -0.127 | 48.622
-2.5 | 0.338 | 0.00552 | -0.128 | 61.192
-2 | 0.399 | 0.00556 | -0.128 | 71.751
-1.5 | 0.46 | 0.00557 | -0.129 | 82.51
-1 | 0.52 | 0.00566 | -0.129 | 91.911
-0.5 | 0.581 | 0.0057 | -0.13 | 101.914
0 | 0.642 | 0.0058 | -0.13 | 110.743
0.5 | 0.703 | 0.0059 | -0.131 | 119.149
1 | 0.763 | 0.00603 | -0.131 | 126.487
1.5 | 0.82 | 0.00618 | -0.132 | 132.794
2 | 0.88 | 0.00631 | -0.132 | 139.476
2.5 | 0.94 | 0.00653 | -0.133 | 143.826
3 | 0.999 | 0.00676 | -0.133 | 147.709
3.5 | 1.057 | 0.00712 | -0.134 | 148.514
4 | 1.113 | 0.00726 | -0.134 | 153.227
4.5 | 1.169 | 0.00777 | -0.134 | 150.5
5 | 1.223 | 0.00865 | -0.135 | 141.483
5.5 | 1.276 | 0.00958 | -0.135 | 133.175
6 | 1.326 | 0.01081 | -0.135 | 122.69
6.5 | 1.374 | 0.01132 | -0.136 | 121.375
7 | 1.42 | 0.01179 | -0.136 | 120.401
7.5 | 1.462 | 0.01157 | -0.136 | 126.357
8 | 1.498 | 0.01207 | -0.137 | 124.079
8.5 | 1.529 | 0.01429 | -0.137 | 106.987
9 | 1.555 | 0.01504 | -0.137 | 103.333
9.5 | 1.574 | 0.01579 | -0.137 | 99.666
10 | 1.588 | 0.01655 | -0.137 | 95.913
10.5 | 1.589 | 0.01741 | -0.137 | 91.245
11 | 1.582 | 0.0185 | -0.137 | 85.534
11.5 | 1.57 | 0.01947 | -0.136 | 80.643
12 | 1.551 | 0.02061 | -0.136 | 75.229
12.5 | 1.524 | 0.02199 | -0.136 | 69.315
13 | 1.492 | 0.02354 | -0.136 | 63.379
13.5 | 1.452 | 0.02576 | -0.135 | 56.376
14 | 1.411 | 0.02746 | -0.134 | 51.396
14.5 | 1.365 | 0.02963 | -0.134 | 46.072
15 | 1.314 | 0.0326 | -0.133 | 40.295
15.5 | 1.257 | 0.03709 | -0.132 | 33.876

## 43. Re 6M Mach 0.25 (1)
BIGFOIL.COM POLAR EXPORT
NACA63-614
NACA63-614 |  |  |  | Cl Max: | 1.562 | at alpha= | 9.5 | deg
JavaFoil+Calcfoil stall+Eppler ext transition |  |  |  | L/D Max: | 152.277 | at alpha= | 4 | deg
Re: | 6000000 |  |  | Cd Min: | 0.00559 | at alpha= | -2.5 | deg
Mach: | 0.25 |  |  | Cl=0 at alpha= | -5.2787 | deg
|  |  |  | @ Cl=0.1, Cd= | 0.0068798
|  |  |  | @ Cl=0.4, Cd= | 0.0055984
|  |  |  | @ Cl=0.6, Cd= | 0.0057762
alpha (deg) | Cl | Cd | Cm | Cl/Cd
-17 | -0.415 | 0.14018 | -0.053 | -2.961
-16.5 | -0.451 | 0.13055 | -0.055 | -3.458
-16 | -0.483 | 0.12136 | -0.056 | -3.984
-15.5 | -0.511 | 0.11181 | -0.059 | -4.569
-15 | -0.533 | 0.10474 | -0.06 | -5.085
-14.5 | -0.55 | 0.09597 | -0.064 | -5.731
-14 | -0.562 | 0.08828 | -0.067 | -6.363
-13.5 | -0.568 | 0.08078 | -0.071 | -7.033
-13 | -0.576 | 0.06671 | -0.081 | -8.633
-12.5 | -0.621 | 0.02757 | -0.105 | -22.516
-12 | -0.623 | 0.01866 | -0.111 | -33.369
-11.5 | -0.609 | 0.01497 | -0.113 | -40.643
-11 | -0.583 | 0.01323 | -0.115 | -44.104
-10.5 | -0.551 | 0.0116 | -0.117 | -47.465
-10 | -0.512 | 0.01063 | -0.118 | -48.18
-9.5 | -0.469 | 0.00986 | -0.119 | -47.626
-9 | -0.423 | 0.00923 | -0.121 | -45.8
-8.5 | -0.373 | 0.00872 | -0.122 | -42.803
-8 | -0.321 | 0.0083 | -0.123 | -38.628
-7.5 | -0.266 | 0.00798 | -0.124 | -33.315
-7 | -0.209 | 0.00772 | -0.126 | -27.065
-6.5 | -0.149 | 0.00743 | -0.127 | -20.087
-6 | -0.089 | 0.00725 | -0.127 | -12.238
-5.5 | -0.027 | 0.00708 | -0.128 | -3.877
-5 | 0.034 | 0.00695 | -0.128 | 4.934
-4.5 | 0.096 | 0.00689 | -0.129 | 13.994
-4 | 0.159 | 0.00673 | -0.13 | 23.59
-3.5 | 0.221 | 0.00603 | -0.13 | 36.728
-3 | 0.284 | 0.00576 | -0.131 | 49.354
-2.5 | 0.347 | 0.00559 | -0.131 | 62.121
-2 | 0.41 | 0.0056 | -0.132 | 73.139
-1.5 | 0.472 | 0.00563 | -0.132 | 83.929
-1 | 0.535 | 0.00571 | -0.133 | 93.601
-0.5 | 0.597 | 0.00577 | -0.133 | 103.376
0 | 0.66 | 0.0059 | -0.134 | 111.844
0.5 | 0.722 | 0.006 | -0.134 | 120.369
1 | 0.784 | 0.00612 | -0.135 | 128.157
1.5 | 0.843 | 0.00629 | -0.135 | 133.868
2 | 0.904 | 0.00637 | -0.136 | 141.861
2.5 | 0.965 | 0.00661 | -0.136 | 146.095
3 | 1.026 | 0.00686 | -0.137 | 149.688
3.5 | 1.085 | 0.00731 | -0.137 | 148.574
4 | 1.143 | 0.0075 | -0.138 | 152.277
4.5 | 1.199 | 0.00806 | -0.138 | 148.806
5 | 1.255 | 0.00913 | -0.138 | 137.355
5.5 | 1.307 | 0.00999 | -0.139 | 130.779
6 | 1.357 | 0.0113 | -0.139 | 120.107
6.5 | 1.404 | 0.01189 | -0.14 | 118.155
7 | 1.448 | 0.01169 | -0.14 | 123.892
7.5 | 1.487 | 0.01222 | -0.14 | 121.678
8 | 1.518 | 0.01456 | -0.14 | 104.206
8.5 | 1.541 | 0.01535 | -0.14 | 100.383
9 | 1.556 | 0.0162 | -0.14 | 96.073
9.5 | 1.562 | 0.01714 | -0.14 | 91.151
10 | 1.56 | 0.01816 | -0.14 | 85.893
10.5 | 1.541 | 0.01917 | -0.14 | 80.396
11 | 1.51 | 0.02063 | -0.14 | 73.191
11.5 | 1.467 | 0.02229 | -0.139 | 65.795
12 | 1.412 | 0.024 | -0.139 | 58.846
12.5 | 1.347 | 0.02614 | -0.138 | 51.514
13 | 1.269 | 0.02901 | -0.137 | 43.756
13.5 | 1.183 | 0.03233 | -0.136 | 36.58
14 | 1.085 | 0.03739 | -0.134 | 29.012
14.5 | 0.965 | 0.04994 | -0.128 | 19.328

## 44. Re 6M Mach 0.50 (1)
BIGFOIL.COM POLAR EXPORT
NACA63-614
NACA63-614 |  |  |  | Cl Max: | 1.497 | at alpha= | 7 | deg
JavaFoil+Calcfoil stall+Eppler ext transition |  |  |  | L/D Max: | 158.296 | at alpha= | 3 | deg
Re: | 6000000 |  |  | Cd Min: | 0.00586 | at alpha= | -2.5 | deg
Mach: | 0.5 |  |  | Cl=0 at alpha= | -5.2794 | deg
|  |  |  | @ Cl=0.1, Cd= | 0.007337
|  |  |  | @ Cl=0.4, Cd= | 0.0058634
|  |  |  | @ Cl=0.6, Cd= | 0.0059438
alpha (deg) | Cl | Cd | Cm | Cl/Cd
-20 | -0.82 | 0.15454 | -0.069 | -5.309
-19.5 | -0.795 | 0.15168 | -0.072 | -5.243
-19 | -0.766 | 0.14636 | -0.071 | -5.237
-18.5 | -0.737 | 0.14277 | -0.069 | -5.163
-18 | -0.709 | 0.13923 | -0.068 | -5.09
-17.5 | -0.681 | 0.13133 | -0.068 | -5.187
-17 | -0.654 | 0.12993 | -0.069 | -5.031
-16.5 | -0.626 | 0.12204 | -0.07 | -5.133
-16 | -0.597 | 0.12128 | -0.067 | -4.925
-15.5 | -0.57 | 0.11204 | -0.067 | -5.084
-15 | -0.541 | 0.12391 | -0.066 | -4.368
-14.5 | -0.514 | 0.09713 | -0.068 | -5.296
-14 | -0.486 | 0.10443 | -0.067 | -4.656
-13.5 | -0.458 | 0.09612 | -0.067 | -4.767
-13 | -0.431 | 0.08764 | -0.068 | -4.914
-12.5 | -0.404 | 0.0796 | -0.072 | -5.075
-12 | -0.377 | 0.07292 | -0.076 | -5.174
-11.5 | -0.347 | 0.07658 | -0.068 | -4.531
-11 | -0.319 | 0.07539 | -0.065 | -4.226
-10.5 | -0.291 | 0.06863 | -0.067 | -4.242
-10 | -0.265 | 0.06111 | -0.075 | -4.328
-9.5 | -0.235 | 0.06341 | -0.065 | -3.707
-9 | -0.299 | 0.05708 | -0.069 | -5.234
-8.5 | -0.357 | 0.01254 | -0.132 | -28.481
-8 | -0.326 | 0.01071 | -0.134 | -30.399
-7.5 | -0.278 | 0.0098 | -0.136 | -28.383
-7 | -0.221 | 0.0091 | -0.137 | -24.337
-6.5 | -0.16 | 0.00857 | -0.139 | -18.725
-6 | -0.096 | 0.00814 | -0.14 | -11.84
-5.5 | -0.03 | 0.0078 | -0.141 | -3.863
-5 | 0.038 | 0.00731 | -0.143 | 5.194
-4.5 | 0.107 | 0.00734 | -0.144 | 14.621
-4 | 0.177 | 0.00712 | -0.145 | 24.855
-3.5 | 0.247 | 0.00701 | -0.145 | 35.225
-3 | 0.317 | 0.00607 | -0.146 | 52.287
-2.5 | 0.388 | 0.00586 | -0.147 | 66.307
-2 | 0.458 | 0.00588 | -0.147 | 77.971
-1.5 | 0.528 | 0.00591 | -0.148 | 89.327
-1 | 0.598 | 0.00594 | -0.149 | 100.687
-0.5 | 0.667 | 0.00607 | -0.149 | 110.015
0 | 0.738 | 0.00622 | -0.15 | 118.644
0.5 | 0.807 | 0.00634 | -0.15 | 127.345
1 | 0.877 | 0.00652 | -0.151 | 134.448
1.5 | 0.941 | 0.00673 | -0.151 | 139.765
2 | 1.009 | 0.00699 | -0.152 | 144.286
2.5 | 1.077 | 0.00729 | -0.152 | 147.815
3 | 1.143 | 0.00722 | -0.153 | 158.296
3.5 | 1.208 | 0.00801 | -0.153 | 150.715
4 | 1.27 | 0.00871 | -0.154 | 145.81
4.5 | 1.329 | 0.01006 | -0.154 | 132.174
5 | 1.385 | 0.01145 | -0.155 | 121.035
5.5 | 1.432 | 0.01254 | -0.155 | 114.185
6 | 1.47 | 0.01507 | -0.155 | 97.534
6.5 | 1.494 | 0.01613 | -0.155 | 92.579
7 | 1.497 | 0.01741 | -0.155 | 86.007
7.5 | 1.462 | 0.01897 | -0.154 | 77.055
8 | 1.303 | 0.02124 | -0.154 | 61.312
8.5 | 0.909 | 0.02352 | -0.153 | 38.646
9 | 0.778 | 0.06749 | -0.072 | 11.53
9.5 | 0.966 | 0.02617 | -0.153 | 36.911
10 | 0.973 | 0.03273 | -0.148 | 29.721
10.5 | 1.023 | 0.02872 | -0.152 | 35.617
11 | 1.041 | 0.03328 | -0.15 | 31.28
11.5 | 0.924 | 0.08178 | -0.098 | 11.304
12 | 0.938 | 0.08746 | -0.081 | 10.725

## 45. Re 7M Mach 0.00 (1)
BIGFOIL.COM POLAR EXPORT
NACA63-614
NACA63-614 |  |  |  | Cl Max: | 1.596 | at alpha= | 10.5 | deg
JavaFoil+Calcfoil stall+Eppler ext transition |  |  |  | L/D Max: | 151.79 | at alpha= | 4 | deg
Re: | 7000000 |  |  | Cd Min: | 0.00551 | at alpha= | -2 | deg
Mach: | 0 |  |  | Cl=0 at alpha= | -5.275 | deg
|  |  |  | @ Cl=0.1, Cd= | 0.0066143
|  |  |  | @ Cl=0.4, Cd= | 0.0055105
|  |  |  | @ Cl=0.6, Cd= | 0.0056861
alpha (deg) | Cl | Cd | Cm | Cl/Cd
-19.5 | -0.609 | 0.15191 | -0.057 | -4.012
-19 | -0.624 | 0.1466 | -0.056 | -4.256
-18.5 | -0.639 | 0.13835 | -0.058 | -4.616
-18 | -0.651 | 0.13115 | -0.059 | -4.963
-17.5 | -0.659 | 0.12377 | -0.06 | -5.324
-17 | -0.665 | 0.11554 | -0.062 | -5.759
-16.5 | -0.672 | 0.10555 | -0.067 | -6.364
-16 | -0.675 | 0.09711 | -0.07 | -6.952
-15.5 | -0.675 | 0.09066 | -0.072 | -7.441
-15 | -0.674 | 0.08164 | -0.075 | -8.255
-14.5 | -0.725 | 0.03451 | -0.098 | -21.003
-14 | -0.724 | 0.02697 | -0.102 | -26.849
-13.5 | -0.718 | 0.02137 | -0.105 | -33.58
-13 | -0.702 | 0.01864 | -0.106 | -37.649
-12.5 | -0.684 | 0.0156 | -0.108 | -43.815
-12 | -0.66 | 0.01321 | -0.11 | -49.991
-11.5 | -0.63 | 0.01197 | -0.112 | -52.674
-11 | -0.596 | 0.01075 | -0.113 | -55.485
-10.5 | -0.556 | 0.00996 | -0.114 | -55.838
-10 | -0.513 | 0.00931 | -0.116 | -55.153
-9.5 | -0.467 | 0.00883 | -0.117 | -52.916
-9 | -0.419 | 0.00836 | -0.118 | -50.119
-8.5 | -0.368 | 0.00804 | -0.119 | -45.824
-8 | -0.317 | 0.00779 | -0.121 | -40.67
-7.5 | -0.261 | 0.00751 | -0.121 | -34.743
-7 | -0.203 | 0.00728 | -0.122 | -27.948
-6.5 | -0.145 | 0.0071 | -0.123 | -20.421
-6 | -0.086 | 0.00691 | -0.123 | -12.464
-5.5 | -0.027 | 0.00685 | -0.124 | -3.89
-5 | 0.033 | 0.00677 | -0.124 | 4.908
-4.5 | 0.093 | 0.00662 | -0.125 | 14.126
-4 | 0.154 | 0.00657 | -0.125 | 23.408
-3.5 | 0.214 | 0.00602 | -0.126 | 35.597
-3 | 0.275 | 0.0057 | -0.127 | 48.259
-2.5 | 0.336 | 0.00553 | -0.127 | 60.779
-2 | 0.397 | 0.00551 | -0.128 | 72.013
-1.5 | 0.457 | 0.00552 | -0.128 | 82.772
-1 | 0.518 | 0.00558 | -0.129 | 92.834
-0.5 | 0.578 | 0.00565 | -0.129 | 102.306
0 | 0.639 | 0.00575 | -0.13 | 111.131
0.5 | 0.699 | 0.00584 | -0.13 | 119.663
1 | 0.759 | 0.00599 | -0.131 | 126.732
1.5 | 0.816 | 0.00611 | -0.131 | 133.487
2 | 0.876 | 0.00629 | -0.132 | 139.19
2.5 | 0.935 | 0.00649 | -0.132 | 144.022
3 | 0.994 | 0.00681 | -0.133 | 145.935
3.5 | 1.052 | 0.00736 | -0.133 | 142.835
4 | 1.109 | 0.0073 | -0.133 | 151.79
4.5 | 1.163 | 0.00784 | -0.134 | 148.466
5 | 1.218 | 0.00872 | -0.134 | 139.609
5.5 | 1.27 | 0.00938 | -0.134 | 135.317
6 | 1.32 | 0.01051 | -0.135 | 125.615
6.5 | 1.368 | 0.01096 | -0.135 | 124.803
7 | 1.414 | 0.01139 | -0.135 | 124.172
7.5 | 1.457 | 0.01187 | -0.136 | 122.754
8 | 1.494 | 0.01164 | -0.136 | 128.303
8.5 | 1.526 | 0.01213 | -0.136 | 125.793
9 | 1.554 | 0.01443 | -0.137 | 107.655
9.5 | 1.576 | 0.01516 | -0.137 | 103.954
10 | 1.592 | 0.01586 | -0.137 | 100.337
10.5 | 1.596 | 0.01667 | -0.137 | 95.771
11 | 1.593 | 0.01757 | -0.136 | 90.717
11.5 | 1.585 | 0.0184 | -0.136 | 86.141
12 | 1.569 | 0.01958 | -0.136 | 80.16
12.5 | 1.547 | 0.02086 | -0.136 | 74.168
13 | 1.521 | 0.0222 | -0.135 | 68.477
13.5 | 1.487 | 0.02391 | -0.135 | 62.213
14 | 1.452 | 0.02541 | -0.134 | 57.14
14.5 | 1.41 | 0.02756 | -0.134 | 51.166
15 | 1.367 | 0.02969 | -0.133 | 46.033
15.5 | 1.318 | 0.03281 | -0.132 | 40.175

## 46. Re 7M Mach 0.10 (1)
BIGFOIL.COM POLAR EXPORT
NACA63-614
NACA63-614 |  |  |  | Cl Max: | 1.591 | at alpha= | 10.5 | deg
JavaFoil+Calcfoil stall+Eppler ext transition |  |  |  | L/D Max: | 151.826 | at alpha= | 4 | deg
Re: | 7000000 |  |  | Cd Min: | 0.00552 | at alpha= | -2 | deg
Mach: | 0.1 |  |  | Cl=0 at alpha= | -5.275 | deg
|  |  |  | @ Cl=0.1, Cd= | 0.0066762
|  |  |  | @ Cl=0.4, Cd= | 0.00552
|  |  |  | @ Cl=0.6, Cd= | 0.0057018
alpha (deg) | Cl | Cd | Cm | Cl/Cd
-19 | -0.586 | 0.14982 | -0.055 | -3.911
-18.5 | -0.603 | 0.14301 | -0.056 | -4.218
-18 | -0.619 | 0.13353 | -0.058 | -4.637
-17.5 | -0.63 | 0.12725 | -0.059 | -4.953
-17 | -0.64 | 0.11801 | -0.061 | -5.423
-16.5 | -0.647 | 0.11167 | -0.063 | -5.792
-16 | -0.654 | 0.10072 | -0.068 | -6.495
-15.5 | -0.658 | 0.09203 | -0.071 | -7.15
-15 | -0.656 | 0.08752 | -0.072 | -7.49
-14.5 | -0.693 | 0.04733 | -0.093 | -14.65
-14 | -0.709 | 0.03021 | -0.101 | -23.453
-13.5 | -0.701 | 0.02549 | -0.103 | -27.507
-13 | -0.694 | 0.01975 | -0.106 | -35.134
-12.5 | -0.678 | 0.01623 | -0.109 | -41.797
-12 | -0.657 | 0.01356 | -0.111 | -48.477
-11.5 | -0.629 | 0.01216 | -0.112 | -51.694
-11 | -0.596 | 0.01095 | -0.114 | -54.401
-10.5 | -0.556 | 0.01012 | -0.115 | -54.976
-10 | -0.514 | 0.00944 | -0.116 | -54.432
-9.5 | -0.468 | 0.00894 | -0.117 | -52.347
-9 | -0.42 | 0.00844 | -0.118 | -49.727
-8.5 | -0.369 | 0.00811 | -0.12 | -45.508
-8 | -0.318 | 0.00781 | -0.121 | -40.719
-7.5 | -0.262 | 0.00748 | -0.122 | -34.985
-7 | -0.204 | 0.00732 | -0.123 | -27.906
-6.5 | -0.146 | 0.00714 | -0.123 | -20.4
-6 | -0.087 | 0.00699 | -0.124 | -12.37
-5.5 | -0.027 | 0.00682 | -0.124 | -3.923
-5 | 0.033 | 0.00675 | -0.125 | 4.947
-4.5 | 0.094 | 0.00669 | -0.126 | 14.045
-4 | 0.155 | 0.00655 | -0.126 | 23.607
-3.5 | 0.216 | 0.00612 | -0.127 | 35.219
-3 | 0.276 | 0.00571 | -0.127 | 48.454
-2.5 | 0.338 | 0.00554 | -0.128 | 60.991
-2 | 0.399 | 0.00552 | -0.128 | 72.288
-1.5 | 0.46 | 0.00552 | -0.129 | 83.195
-1 | 0.52 | 0.0056 | -0.129 | 92.947
-0.5 | 0.581 | 0.00568 | -0.13 | 102.295
0 | 0.642 | 0.00575 | -0.13 | 111.74
0.5 | 0.703 | 0.00588 | -0.131 | 119.503
1 | 0.763 | 0.00599 | -0.131 | 127.318
1.5 | 0.82 | 0.00612 | -0.132 | 134.071
2 | 0.88 | 0.00633 | -0.132 | 139.001
2.5 | 0.94 | 0.0065 | -0.133 | 144.584
3 | 0.999 | 0.00683 | -0.133 | 146.237
3.5 | 1.057 | 0.00742 | -0.134 | 142.497
4 | 1.114 | 0.00734 | -0.134 | 151.826
4.5 | 1.169 | 0.00791 | -0.134 | 147.838
5 | 1.223 | 0.00882 | -0.135 | 138.703
5.5 | 1.276 | 0.00944 | -0.135 | 135.165
6 | 1.326 | 0.01057 | -0.135 | 125.45
6.5 | 1.374 | 0.01106 | -0.136 | 124.273
7 | 1.42 | 0.01152 | -0.136 | 123.281
7.5 | 1.462 | 0.01127 | -0.136 | 129.691
8 | 1.498 | 0.01175 | -0.137 | 127.462
8.5 | 1.53 | 0.01226 | -0.137 | 124.739
9 | 1.556 | 0.01466 | -0.137 | 106.083
9.5 | 1.576 | 0.01537 | -0.137 | 102.522
10 | 1.59 | 0.01609 | -0.137 | 98.821
10.5 | 1.591 | 0.01691 | -0.137 | 94.104
11 | 1.585 | 0.01797 | -0.137 | 88.229
11.5 | 1.572 | 0.01886 | -0.137 | 83.384
12 | 1.553 | 0.02003 | -0.136 | 77.538
12.5 | 1.527 | 0.02134 | -0.136 | 71.547
13 | 1.495 | 0.02274 | -0.136 | 65.718
13.5 | 1.455 | 0.02491 | -0.135 | 58.423
14 | 1.414 | 0.02649 | -0.135 | 53.375
14.5 | 1.368 | 0.02855 | -0.134 | 47.911
15 | 1.317 | 0.03136 | -0.133 | 41.99
15.5 | 1.26 | 0.03554 | -0.132 | 35.454

## 47. Re 7M Mach 0.25 (1)
BIGFOIL.COM POLAR EXPORT
NACA63-614
NACA63-614 |  |  |  | Cl Max: | 1.565 | at alpha= | 9.5 | deg
JavaFoil+Calcfoil stall+Eppler ext transition |  |  |  | L/D Max: | 151.056 | at alpha= | 4 | deg
Re: | 7000000 |  |  | Cd Min: | 0.00558 | at alpha= | -2 | deg
Mach: | 0.25 |  |  | Cl=0 at alpha= | -5.2787 | deg
|  |  |  | @ Cl=0.1, Cd= | 0.0067568
|  |  |  | @ Cl=0.4, Cd= | 0.0055879
|  |  |  | @ Cl=0.6, Cd= | 0.0057543
alpha (deg) | Cl | Cd | Cm | Cl/Cd
-17.5 | -0.374 | 0.1503 | -0.052 | -2.491
-17 | -0.415 | 0.13928 | -0.054 | -2.981
-16.5 | -0.452 | 0.12875 | -0.055 | -3.508
-16 | -0.484 | 0.11948 | -0.057 | -4.048
-15.5 | -0.511 | 0.11006 | -0.059 | -4.644
-15 | -0.533 | 0.10405 | -0.06 | -5.118
-14.5 | -0.551 | 0.09452 | -0.065 | -5.826
-14 | -0.563 | 0.08667 | -0.069 | -6.494
-13.5 | -0.567 | 0.08202 | -0.07 | -6.912
-13 | -0.605 | 0.0437 | -0.097 | -13.849
-12.5 | -0.627 | 0.02427 | -0.107 | -25.835
-12 | -0.625 | 0.01751 | -0.111 | -35.718
-11.5 | -0.609 | 0.01463 | -0.114 | -41.627
-11 | -0.584 | 0.0129 | -0.115 | -45.291
-10.5 | -0.552 | 0.01119 | -0.117 | -49.336
-10 | -0.513 | 0.01026 | -0.118 | -50.025
-9.5 | -0.47 | 0.00954 | -0.12 | -49.283
-9 | -0.424 | 0.00896 | -0.121 | -47.305
-8.5 | -0.374 | 0.00848 | -0.122 | -44.097
-8 | -0.321 | 0.0081 | -0.123 | -39.63
-7.5 | -0.267 | 0.00743 | -0.125 | -35.902
-7 | -0.209 | 0.00749 | -0.126 | -27.901
-6.5 | -0.149 | 0.00729 | -0.127 | -20.477
-6 | -0.089 | 0.00709 | -0.127 | -12.518
-5.5 | -0.027 | 0.00695 | -0.128 | -3.95
-5 | 0.034 | 0.00683 | -0.128 | 5.023
-4.5 | 0.096 | 0.00676 | -0.129 | 14.266
-4 | 0.159 | 0.00671 | -0.13 | 23.656
-3.5 | 0.221 | 0.00624 | -0.13 | 35.508
-3 | 0.284 | 0.00577 | -0.131 | 49.232
-2.5 | 0.347 | 0.00563 | -0.131 | 61.675
-2 | 0.41 | 0.00558 | -0.132 | 73.39
-1.5 | 0.472 | 0.0056 | -0.132 | 84.264
-1 | 0.535 | 0.00567 | -0.133 | 94.225
-0.5 | 0.597 | 0.00575 | -0.133 | 103.853
0 | 0.66 | 0.00584 | -0.134 | 112.949
0.5 | 0.722 | 0.00595 | -0.134 | 121.355
1 | 0.784 | 0.00608 | -0.135 | 128.98
1.5 | 0.843 | 0.00624 | -0.135 | 135.149
2 | 0.904 | 0.00644 | -0.136 | 140.455
2.5 | 0.965 | 0.00657 | -0.136 | 146.841
3 | 1.026 | 0.00693 | -0.137 | 148.164
3.5 | 1.085 | 0.00763 | -0.137 | 142.327
4 | 1.143 | 0.00756 | -0.138 | 151.056
4.5 | 1.199 | 0.00826 | -0.138 | 145.223
5 | 1.255 | 0.00919 | -0.138 | 136.562
5.5 | 1.307 | 0.00987 | -0.139 | 132.439
6 | 1.357 | 0.01107 | -0.139 | 122.618
6.5 | 1.405 | 0.01158 | -0.14 | 121.319
7 | 1.449 | 0.01138 | -0.14 | 127.343
7.5 | 1.487 | 0.01191 | -0.14 | 124.822
8 | 1.518 | 0.01253 | -0.14 | 121.212
8.5 | 1.542 | 0.01494 | -0.141 | 103.215
9 | 1.558 | 0.01577 | -0.141 | 98.762
9.5 | 1.565 | 0.01668 | -0.14 | 93.78
10 | 1.563 | 0.01764 | -0.14 | 88.596
10.5 | 1.543 | 0.0186 | -0.14 | 82.962
11 | 1.512 | 0.01999 | -0.14 | 75.653
11.5 | 1.469 | 0.02158 | -0.139 | 68.068
12 | 1.415 | 0.02322 | -0.139 | 60.926
12.5 | 1.349 | 0.02525 | -0.138 | 53.429
13 | 1.272 | 0.02796 | -0.137 | 45.483
13.5 | 1.186 | 0.03104 | -0.136 | 38.198
14 | 1.087 | 0.03622 | -0.134 | 30.015
14.5 | 0.975 | 0.04568 | -0.13 | 21.335

## 48. Re 7M Mach 0.50 (1)
BIGFOIL.COM POLAR EXPORT
NACA63-614
NACA63-614 |  |  |  | Cl Max: | 1.499 | at alpha= | 7 | deg
JavaFoil+Calcfoil stall+Eppler ext transition |  |  |  | L/D Max: | 151.84 | at alpha= | 3 | deg
Re: | 7000000 |  |  | Cd Min: | 0.00586 | at alpha= | -2 | deg
Mach: | 0.5 |  |  | Cl=0 at alpha= | -5.2794 | deg
|  |  |  | @ Cl=0.1, Cd= | 0.0072103
|  |  |  | @ Cl=0.4, Cd= | 0.0059097
|  |  |  | @ Cl=0.6, Cd= | 0.0059417
alpha (deg) | Cl | Cd | Cm | Cl/Cd
-20 | -0.821 | 0.15142 | -0.07 | -5.42
-19.5 | -0.796 | 0.15178 | -0.073 | -5.244
-19 | -0.767 | 0.14452 | -0.071 | -5.306
-18.5 | -0.738 | 0.14083 | -0.07 | -5.24
-18 | -0.709 | 0.1363 | -0.068 | -5.201
-17.5 | -0.681 | 0.131 | -0.069 | -5.201
-17 | -0.654 | 0.12705 | -0.069 | -5.146
-16.5 | -0.627 | 0.12088 | -0.071 | -5.188
-16 | -0.598 | 0.1185 | -0.068 | -5.045
-15.5 | -0.57 | 0.10906 | -0.069 | -5.228
-15 | -0.541 | 0.11928 | -0.066 | -4.538
-14.5 | -0.515 | 0.09546 | -0.071 | -5.398
-14 | -0.486 | 0.1035 | -0.068 | -4.698
-13.5 | -0.458 | 0.0958 | -0.068 | -4.785
-13 | -0.431 | 0.08706 | -0.069 | -4.95
-12.5 | -0.406 | 0.07703 | -0.076 | -5.265
-12 | -0.381 | 0.06835 | -0.084 | -5.57
-11.5 | -0.347 | 0.07549 | -0.068 | -4.598
-11 | -0.319 | 0.07492 | -0.065 | -4.253
-10.5 | -0.291 | 0.06748 | -0.069 | -4.318
-10 | -0.265 | 0.05948 | -0.078 | -4.461
-9.5 | -0.235 | 0.06319 | -0.066 | -3.721
-9 | -0.299 | 0.05659 | -0.07 | -5.281
-8.5 | -0.358 | 0.01206 | -0.132 | -29.691
-8 | -0.326 | 0.0104 | -0.135 | -31.374
-7.5 | -0.279 | 0.0095 | -0.136 | -29.308
-7 | -0.222 | 0.00885 | -0.138 | -25.059
-6.5 | -0.161 | 0.00835 | -0.139 | -19.242
-6 | -0.097 | 0.00794 | -0.14 | -12.165
-5.5 | -0.03 | 0.00764 | -0.142 | -3.954
-5 | 0.038 | 0.00739 | -0.143 | 5.151
-4.5 | 0.107 | 0.00719 | -0.144 | 14.915
-4 | 0.177 | 0.00699 | -0.145 | 25.318
-3.5 | 0.247 | 0.00693 | -0.145 | 35.658
-3 | 0.317 | 0.00607 | -0.146 | 52.292
-2.5 | 0.388 | 0.00592 | -0.147 | 65.541
-2 | 0.458 | 0.00586 | -0.147 | 78.134
-1.5 | 0.528 | 0.00588 | -0.148 | 89.766
-1 | 0.598 | 0.00594 | -0.149 | 100.65
-0.5 | 0.667 | 0.006 | -0.149 | 111.224
0 | 0.738 | 0.00612 | -0.15 | 120.442
0.5 | 0.807 | 0.0063 | -0.15 | 128.038
1 | 0.877 | 0.00646 | -0.151 | 135.699
1.5 | 0.941 | 0.00668 | -0.151 | 140.762
2 | 1.009 | 0.00696 | -0.152 | 144.918
2.5 | 1.077 | 0.00731 | -0.152 | 147.457
3 | 1.143 | 0.00753 | -0.153 | 151.84
3.5 | 1.208 | 0.0081 | -0.153 | 149.029
4 | 1.27 | 0.00885 | -0.154 | 143.412
4.5 | 1.33 | 0.01027 | -0.154 | 129.427
5 | 1.385 | 0.01151 | -0.155 | 120.333
5.5 | 1.433 | 0.01228 | -0.155 | 116.663
6 | 1.471 | 0.01469 | -0.155 | 100.172
6.5 | 1.496 | 0.0157 | -0.155 | 95.236
7 | 1.499 | 0.01694 | -0.155 | 88.522
7.5 | 1.464 | 0.01845 | -0.155 | 79.347
8 | 1.305 | 0.02061 | -0.154 | 63.29
8.5 | 0.911 | 0.02281 | -0.153 | 39.921
9 | 0.779 | 0.06618 | -0.074 | 11.764
9.5 | 0.968 | 0.02537 | -0.153 | 38.156
10 | 0.982 | 0.03049 | -0.15 | 32.213
10.5 | 1.025 | 0.02788 | -0.152 | 36.751
11 | 1.045 | 0.03187 | -0.151 | 32.794
11.5 | 1.042 | 0.04241 | -0.145 | 24.562
12 | 0.952 | 0.08088 | -0.099 | 11.766

## 49. Re 8M Mach 0.00 (1)
BIGFOIL.COM POLAR EXPORT
NACA63-614
NACA63-614 |  |  |  | Cl Max: | 1.598 | at alpha= | 10.5 | deg
JavaFoil+Calcfoil stall+Eppler ext transition |  |  |  | L/D Max: | 149.942 | at alpha= | 4 | deg
Re: | 8000000 |  |  | Cd Min: | 0.00549 | at alpha= | -1.5 | deg
Mach: | 0 |  |  | Cl=0 at alpha= | -5.275 | deg
|  |  |  | @ Cl=0.1, Cd= | 0.0065043
|  |  |  | @ Cl=0.4, Cd= | 0.005509
|  |  |  | @ Cl=0.6, Cd= | 0.0056653
alpha (deg) | Cl | Cd | Cm | Cl/Cd
-19 | -0.624 | 0.14597 | -0.057 | -4.277
-18.5 | -0.638 | 0.13874 | -0.058 | -4.602
-18 | -0.651 | 0.12965 | -0.059 | -5.023
-17.5 | -0.66 | 0.12196 | -0.061 | -5.408
-17 | -0.667 | 0.11394 | -0.064 | -5.85
-16.5 | -0.67 | 0.10739 | -0.065 | -6.244
-16 | -0.677 | 0.09439 | -0.071 | -7.176
-15.5 | -0.68 | 0.08445 | -0.076 | -8.057
-15 | -0.679 | 0.0765 | -0.079 | -8.878
-14.5 | -0.725 | 0.03425 | -0.098 | -21.162
-14 | -0.728 | 0.02502 | -0.102 | -29.099
-13.5 | -0.719 | 0.0207 | -0.105 | -34.722
-13 | -0.703 | 0.01795 | -0.107 | -39.182
-12.5 | -0.685 | 0.01495 | -0.109 | -45.833
-12 | -0.662 | 0.01275 | -0.111 | -51.916
-11.5 | -0.631 | 0.01156 | -0.112 | -54.644
-11 | -0.597 | 0.01042 | -0.113 | -57.308
-10.5 | -0.557 | 0.00967 | -0.115 | -57.638
-10 | -0.514 | 0.00906 | -0.116 | -56.761
-9.5 | -0.468 | 0.00863 | -0.117 | -54.249
-9 | -0.42 | 0.00816 | -0.118 | -51.457
-8.5 | -0.369 | 0.00754 | -0.119 | -48.99
-8 | -0.317 | 0.0076 | -0.121 | -41.658
-7.5 | -0.261 | 0.00737 | -0.121 | -35.378
-7 | -0.203 | 0.00712 | -0.122 | -28.543
-6.5 | -0.145 | 0.00701 | -0.123 | -20.68
-6 | -0.086 | 0.0069 | -0.123 | -12.483
-5.5 | -0.027 | 0.00671 | -0.124 | -3.972
-5 | 0.033 | 0.00665 | -0.124 | 4.996
-4.5 | 0.093 | 0.00651 | -0.125 | 14.364
-4 | 0.154 | 0.00646 | -0.125 | 23.808
-3.5 | 0.214 | 0.00608 | -0.126 | 35.281
-3 | 0.275 | 0.00573 | -0.127 | 48.028
-2.5 | 0.336 | 0.0056 | -0.127 | 60.011
-2 | 0.397 | 0.00551 | -0.128 | 72.004
-1.5 | 0.457 | 0.00549 | -0.128 | 83.275
-1 | 0.518 | 0.00555 | -0.129 | 93.248
-0.5 | 0.578 | 0.00564 | -0.129 | 102.446
0 | 0.639 | 0.00571 | -0.13 | 111.962
0.5 | 0.699 | 0.00585 | -0.13 | 119.577
1 | 0.759 | 0.00595 | -0.131 | 127.602
1.5 | 0.816 | 0.00609 | -0.131 | 133.938
2 | 0.876 | 0.00627 | -0.132 | 139.586
2.5 | 0.935 | 0.00655 | -0.132 | 142.849
3 | 0.994 | 0.00703 | -0.133 | 141.398
3.5 | 1.052 | 0.00746 | -0.133 | 141.045
4 | 1.109 | 0.00739 | -0.133 | 149.942
4.5 | 1.163 | 0.00806 | -0.134 | 144.3
5 | 1.218 | 0.00876 | -0.134 | 138.996
5.5 | 1.27 | 0.00929 | -0.134 | 136.715
6 | 1.32 | 0.0103 | -0.135 | 128.189
6.5 | 1.368 | 0.01076 | -0.135 | 127.114
7 | 1.414 | 0.01116 | -0.135 | 126.701
7.5 | 1.457 | 0.01162 | -0.136 | 125.415
8 | 1.494 | 0.01138 | -0.136 | 131.297
8.5 | 1.526 | 0.01185 | -0.136 | 128.85
9 | 1.555 | 0.01245 | -0.137 | 124.869
9.5 | 1.577 | 0.0148 | -0.137 | 106.55
10 | 1.593 | 0.01549 | -0.137 | 102.84
10.5 | 1.598 | 0.01624 | -0.137 | 98.372
11 | 1.595 | 0.01719 | -0.137 | 92.838
11.5 | 1.587 | 0.01804 | -0.136 | 87.929
12 | 1.571 | 0.01905 | -0.136 | 82.491
12.5 | 1.55 | 0.02029 | -0.136 | 76.385
13 | 1.523 | 0.02157 | -0.136 | 70.606
13.5 | 1.489 | 0.02348 | -0.135 | 63.407
14 | 1.453 | 0.02491 | -0.135 | 58.329
14.5 | 1.413 | 0.02672 | -0.134 | 52.876
15 | 1.368 | 0.02914 | -0.133 | 46.94
15.5 | 1.321 | 0.03174 | -0.133 | 41.623

## 50. Re 8M Mach 0.10 (1)
BIGFOIL.COM POLAR EXPORT
NACA63-614
NACA63-614 |  |  |  | Cl Max: | 1.593 | at alpha= | 10.5 | deg
JavaFoil+Calcfoil stall+Eppler ext transition |  |  |  | L/D Max: | 150.131 | at alpha= | 4 | deg
Re: | 8000000 |  |  | Cd Min: | 0.00549 | at alpha= | -2 | deg
Mach: | 0.1 |  |  | Cl=0 at alpha= | -5.275 | deg
|  |  |  | @ Cl=0.1, Cd= | 0.0065751
|  |  |  | @ Cl=0.4, Cd= | 0.0054903
|  |  |  | @ Cl=0.6, Cd= | 0.005668
alpha (deg) | Cl | Cd | Cm | Cl/Cd
-19 | -0.586 | 0.14953 | -0.056 | -3.92
-18.5 | -0.603 | 0.14152 | -0.056 | -4.264
-18 | -0.62 | 0.13266 | -0.058 | -4.671
-17.5 | -0.631 | 0.12566 | -0.06 | -5.018
-17 | -0.641 | 0.11662 | -0.062 | -5.494
-16.5 | -0.647 | 0.11027 | -0.064 | -5.872
-16 | -0.653 | 0.10179 | -0.067 | -6.417
-15.5 | -0.66 | 0.08913 | -0.073 | -7.409
-15 | -0.662 | 0.08044 | -0.077 | -8.234
-14.5 | -0.703 | 0.04052 | -0.096 | -17.352
-14 | -0.713 | 0.02763 | -0.102 | -25.816
-13.5 | -0.705 | 0.02352 | -0.104 | -29.984
-13 | -0.696 | 0.01898 | -0.107 | -36.643
-12.5 | -0.677 | 0.01648 | -0.108 | -41.091
-12 | -0.659 | 0.01308 | -0.111 | -50.351
-11.5 | -0.63 | 0.01174 | -0.112 | -53.642
-11 | -0.596 | 0.0107 | -0.114 | -55.718
-10.5 | -0.557 | 0.00987 | -0.115 | -56.449
-10 | -0.514 | 0.00922 | -0.116 | -55.777
-9.5 | -0.469 | 0.00872 | -0.117 | -53.779
-9 | -0.421 | 0.00825 | -0.119 | -51.024
-8.5 | -0.37 | 0.00794 | -0.12 | -46.588
-8 | -0.318 | 0.00757 | -0.121 | -42.02
-7.5 | -0.262 | 0.00735 | -0.122 | -35.63
-7 | -0.204 | 0.00717 | -0.123 | -28.499
-6.5 | -0.146 | 0.00699 | -0.123 | -20.845
-6 | -0.087 | 0.00688 | -0.124 | -12.581
-5.5 | -0.027 | 0.00675 | -0.124 | -3.969
-5 | 0.033 | 0.00663 | -0.125 | 5.037
-4.5 | 0.094 | 0.00658 | -0.126 | 14.264
-4 | 0.155 | 0.00653 | -0.126 | 23.673
-3.5 | 0.216 | 0.00614 | -0.127 | 35.095
-3 | 0.276 | 0.00573 | -0.127 | 48.226
-2.5 | 0.338 | 0.00564 | -0.128 | 59.923
-2 | 0.399 | 0.00549 | -0.128 | 72.664
-1.5 | 0.46 | 0.00551 | -0.129 | 83.385
-1 | 0.52 | 0.00559 | -0.129 | 93.126
-0.5 | 0.581 | 0.00564 | -0.13 | 103
0 | 0.642 | 0.00573 | -0.13 | 111.952
0.5 | 0.703 | 0.00585 | -0.131 | 120.153
1 | 0.763 | 0.00595 | -0.131 | 128.223
1.5 | 0.82 | 0.00613 | -0.132 | 133.734
2 | 0.88 | 0.00631 | -0.132 | 139.523
2.5 | 0.94 | 0.00656 | -0.133 | 143.345
3 | 0.999 | 0.00705 | -0.133 | 141.634
3.5 | 1.057 | 0.00748 | -0.134 | 141.231
4 | 1.114 | 0.00742 | -0.134 | 150.131
4.5 | 1.169 | 0.00811 | -0.134 | 144.145
5 | 1.224 | 0.00885 | -0.135 | 138.295
5.5 | 1.276 | 0.00937 | -0.135 | 136.103
6 | 1.326 | 0.01039 | -0.135 | 127.597
6.5 | 1.374 | 0.01083 | -0.136 | 126.842
7 | 1.42 | 0.01128 | -0.136 | 125.904
7.5 | 1.462 | 0.01175 | -0.136 | 124.467
8 | 1.498 | 0.01151 | -0.137 | 130.187
8.5 | 1.53 | 0.01199 | -0.137 | 127.587
9 | 1.556 | 0.01433 | -0.137 | 108.599
9.5 | 1.577 | 0.01498 | -0.137 | 105.3
10 | 1.591 | 0.01571 | -0.137 | 101.306
10.5 | 1.593 | 0.01647 | -0.137 | 96.715
11 | 1.587 | 0.01747 | -0.137 | 90.864
11.5 | 1.575 | 0.01837 | -0.137 | 85.729
12 | 1.555 | 0.01951 | -0.137 | 79.728
12.5 | 1.529 | 0.02074 | -0.136 | 73.718
13 | 1.497 | 0.0221 | -0.136 | 67.738
13.5 | 1.458 | 0.02417 | -0.135 | 60.318
14 | 1.416 | 0.0257 | -0.135 | 55.102
14.5 | 1.37 | 0.02766 | -0.134 | 49.531
15 | 1.319 | 0.03033 | -0.134 | 43.491
15.5 | 1.263 | 0.0343 | -0.133 | 36.825

## 51. Re 8M Mach 0.25 (1)
BIGFOIL.COM POLAR EXPORT
NACA63-614
NACA63-614 |  |  |  | Cl Max: | 1.566 | at alpha= | 9.5 | deg
JavaFoil+Calcfoil stall+Eppler ext transition |  |  |  | L/D Max: | 148.864 | at alpha= | 4 | deg
Re: | 8000000 |  |  | Cd Min: | 0.00558 | at alpha= | -2 | deg
Mach: | 0.25 |  |  | Cl=0 at alpha= | -5.2787 | deg
|  |  |  | @ Cl=0.1, Cd= | 0.0066468
|  |  |  | @ Cl=0.4, Cd= | 0.0055959
|  |  |  | @ Cl=0.6, Cd= | 0.0057143
alpha (deg) | Cl | Cd | Cm | Cl/Cd
-17.5 | -0.375 | 0.15008 | -0.053 | -2.496
-17 | -0.415 | 0.13981 | -0.054 | -2.97
-16.5 | -0.452 | 0.12728 | -0.055 | -3.548
-16 | -0.484 | 0.11872 | -0.057 | -4.074
-15.5 | -0.511 | 0.10985 | -0.06 | -4.654
-15 | -0.533 | 0.10355 | -0.06 | -5.144
-14.5 | -0.552 | 0.09321 | -0.066 | -5.917
-14 | -0.562 | 0.08723 | -0.068 | -6.447
-13.5 | -0.568 | 0.08047 | -0.071 | -7.059
-13 | -0.617 | 0.03576 | -0.101 | -17.26
-12.5 | -0.628 | 0.02347 | -0.107 | -26.78
-12 | -0.626 | 0.01701 | -0.111 | -36.824
-11.5 | -0.61 | 0.01414 | -0.114 | -43.155
-11 | -0.585 | 0.01246 | -0.115 | -46.971
-10.5 | -0.553 | 0.01085 | -0.117 | -50.976
-10 | -0.514 | 0.00998 | -0.119 | -51.514
-9.5 | -0.471 | 0.00928 | -0.12 | -50.76
-9 | -0.424 | 0.00874 | -0.121 | -48.55
-8.5 | -0.374 | 0.00829 | -0.122 | -45.151
-8 | -0.322 | 0.00793 | -0.124 | -40.593
-7.5 | -0.268 | 0.00773 | -0.125 | -34.618
-7 | -0.209 | 0.00737 | -0.126 | -28.347
-6.5 | -0.149 | 0.00716 | -0.127 | -20.868
-6 | -0.089 | 0.00705 | -0.127 | -12.593
-5.5 | -0.027 | 0.00687 | -0.128 | -3.996
-5 | 0.034 | 0.0067 | -0.128 | 5.116
-4.5 | 0.096 | 0.00665 | -0.129 | 14.495
-4 | 0.159 | 0.0066 | -0.13 | 24.047
-3.5 | 0.221 | 0.00625 | -0.13 | 35.441
-3 | 0.284 | 0.00582 | -0.131 | 48.811
-2.5 | 0.347 | 0.00568 | -0.131 | 61.181
-2 | 0.41 | 0.00558 | -0.132 | 73.385
-1.5 | 0.472 | 0.00558 | -0.132 | 84.581
-1 | 0.535 | 0.00564 | -0.133 | 94.826
-0.5 | 0.597 | 0.00571 | -0.133 | 104.585
0 | 0.66 | 0.0058 | -0.134 | 113.666
0.5 | 0.722 | 0.00592 | -0.134 | 122
1 | 0.784 | 0.00606 | -0.135 | 129.372
1.5 | 0.843 | 0.00622 | -0.135 | 135.401
2 | 0.904 | 0.0064 | -0.136 | 141.178
2.5 | 0.965 | 0.00665 | -0.136 | 145.289
3 | 1.026 | 0.00717 | -0.137 | 143.083
3.5 | 1.085 | 0.00769 | -0.137 | 141.103
4 | 1.143 | 0.00768 | -0.138 | 148.864
4.5 | 1.199 | 0.00846 | -0.138 | 141.748
5 | 1.255 | 0.00925 | -0.138 | 135.663
5.5 | 1.307 | 0.01035 | -0.139 | 126.246
6 | 1.357 | 0.01089 | -0.139 | 124.674
6.5 | 1.405 | 0.01135 | -0.14 | 123.8
7 | 1.449 | 0.01187 | -0.14 | 122.016
7.5 | 1.488 | 0.01165 | -0.14 | 127.744
8 | 1.519 | 0.01222 | -0.14 | 124.239
8.5 | 1.543 | 0.01461 | -0.141 | 105.632
9 | 1.559 | 0.0154 | -0.141 | 101.238
9.5 | 1.566 | 0.01625 | -0.141 | 96.369
10 | 1.565 | 0.01718 | -0.141 | 91.072
10.5 | 1.545 | 0.01827 | -0.14 | 84.594
11 | 1.514 | 0.01955 | -0.14 | 77.467
11.5 | 1.471 | 0.021 | -0.14 | 70.067
12 | 1.417 | 0.02256 | -0.139 | 62.798
12.5 | 1.351 | 0.02453 | -0.139 | 55.101
13 | 1.274 | 0.02711 | -0.138 | 46.997
13.5 | 1.188 | 0.03003 | -0.137 | 39.583
14 | 1.091 | 0.0348 | -0.135 | 31.342
14.5 | 0.977 | 0.04401 | -0.131 | 22.207

## 52. Re 8M Mach 0.50 (1)
BIGFOIL.COM POLAR EXPORT
NACA63-614
NACA63-614 |  |  |  | Cl Max: | 1.501 | at alpha= | 7 | deg
JavaFoil+Calcfoil stall+Eppler ext transition |  |  |  | L/D Max: | 150.149 | at alpha= | 3 | deg
Re: | 8000000 |  |  | Cd Min: | 0.00581 | at alpha= | -2 | deg
Mach: | 0.5 |  |  | Cl=0 at alpha= | -5.2794 | deg
|  |  |  | @ Cl=0.1, Cd= | 0.0070983
|  |  |  | @ Cl=0.4, Cd= | 0.0059094
|  |  |  | @ Cl=0.6, Cd= | 0.0059409
alpha (deg) | Cl | Cd | Cm | Cl/Cd
-20 | -0.821 | 0.14982 | -0.07 | -5.479
-19.5 | -0.796 | 0.14791 | -0.073 | -5.383
-19 | -0.768 | 0.14338 | -0.073 | -5.356
-18.5 | -0.739 | 0.13983 | -0.071 | -5.282
-18 | -0.709 | 0.1351 | -0.068 | -5.248
-17.5 | -0.681 | 0.12787 | -0.069 | -5.329
-17 | -0.654 | 0.12594 | -0.069 | -5.192
-16.5 | -0.628 | 0.11866 | -0.072 | -5.29
-16 | -0.598 | 0.11607 | -0.069 | -5.155
-15.5 | -0.571 | 0.10816 | -0.07 | -5.279
-15 | -0.541 | 0.11804 | -0.066 | -4.586
-14.5 | -0.517 | 0.09294 | -0.074 | -5.561
-14 | -0.486 | 0.10234 | -0.068 | -4.752
-13.5 | -0.459 | 0.09398 | -0.068 | -4.879
-13 | -0.432 | 0.0859 | -0.071 | -5.025
-12.5 | -0.407 | 0.07509 | -0.079 | -5.42
-12 | -0.386 | 0.06197 | -0.091 | -6.225
-11.5 | -0.347 | 0.07548 | -0.07 | -4.602
-11 | -0.319 | 0.07433 | -0.065 | -4.287
-10.5 | -0.292 | 0.06727 | -0.07 | -4.334
-10 | -0.266 | 0.0579 | -0.082 | -4.6
-9.5 | -0.235 | 0.06294 | -0.066 | -3.736
-9 | -0.299 | 0.05607 | -0.071 | -5.333
-8.5 | -0.359 | 0.01167 | -0.133 | -30.738
-8 | -0.327 | 0.01012 | -0.135 | -32.294
-7.5 | -0.279 | 0.00928 | -0.136 | -30.047
-7 | -0.222 | 0.00866 | -0.138 | -25.655
-6.5 | -0.161 | 0.00817 | -0.139 | -19.702
-6 | -0.097 | 0.0078 | -0.141 | -12.408
-5.5 | -0.03 | 0.00749 | -0.142 | -4.037
-5 | 0.038 | 0.00726 | -0.143 | 5.242
-4.5 | 0.107 | 0.00708 | -0.144 | 15.156
-4 | 0.177 | 0.00686 | -0.145 | 25.808
-3.5 | 0.247 | 0.00678 | -0.145 | 36.43
-3 | 0.317 | 0.00623 | -0.146 | 50.901
-2.5 | 0.388 | 0.00593 | -0.147 | 65.466
-2 | 0.458 | 0.00581 | -0.147 | 78.857
-1.5 | 0.528 | 0.00584 | -0.148 | 90.401
-1 | 0.598 | 0.00594 | -0.149 | 100.705
-0.5 | 0.667 | 0.00597 | -0.149 | 111.742
0 | 0.738 | 0.00612 | -0.15 | 120.446
0.5 | 0.807 | 0.00626 | -0.15 | 128.964
1 | 0.877 | 0.00643 | -0.151 | 136.274
1.5 | 0.941 | 0.00667 | -0.151 | 141.095
2 | 1.009 | 0.00695 | -0.152 | 145.118
2.5 | 1.077 | 0.00739 | -0.152 | 145.732
3 | 1.143 | 0.00762 | -0.153 | 150.149
3.5 | 1.208 | 0.00816 | -0.153 | 147.978
4 | 1.27 | 0.00903 | -0.154 | 140.612
4.5 | 1.33 | 0.01032 | -0.154 | 128.877
5 | 1.385 | 0.01127 | -0.155 | 122.963
5.5 | 1.433 | 0.012 | -0.155 | 119.46
6 | 1.472 | 0.01439 | -0.155 | 102.284
6.5 | 1.497 | 0.01535 | -0.155 | 97.513
7 | 1.501 | 0.01653 | -0.155 | 90.791
7.5 | 1.466 | 0.01794 | -0.155 | 81.75
8 | 1.306 | 0.02009 | -0.154 | 65.028
8.5 | 0.912 | 0.02228 | -0.154 | 40.933
9 | 0.78 | 0.06563 | -0.078 | 11.886
9.5 | 0.969 | 0.02465 | -0.153 | 39.328
10 | 0.987 | 0.02922 | -0.151 | 33.761
10.5 | 1.026 | 0.02709 | -0.153 | 37.891
11 | 1.048 | 0.03082 | -0.151 | 34.003
11.5 | 1.056 | 0.03816 | -0.147 | 27.672
12 | 1.096 | 0.03527 | -0.15 | 31.076

## 53. Re 10M Mach 0.00 (1)
BIGFOIL.COM POLAR EXPORT
NACA63-614
NACA63-614 |  |  |  | Cl Max: | 1.601 | at alpha= | 10.5 | deg
JavaFoil+Calcfoil stall+Eppler ext transition |  |  |  | L/D Max: | 141.711 | at alpha= | 4.5 | deg
Re: | 10000000 |  |  | Cd Min: | 0.00549 | at alpha= | -1.5 | deg
Mach: | 0 |  |  | Cl=0 at alpha= | -5.275 | deg
|  |  |  | @ Cl=0.1, Cd= | 0.0063854
|  |  |  | @ Cl=0.4, Cd= | 0.005585
|  |  |  | @ Cl=0.6, Cd= | 0.0056289
alpha (deg) | Cl | Cd | Cm | Cl/Cd
-19.5 | -0.61 | 0.14978 | -0.058 | -4.073
-19 | -0.625 | 0.14379 | -0.058 | -4.346
-18.5 | -0.639 | 0.13648 | -0.059 | -4.682
-18 | -0.651 | 0.12929 | -0.06 | -5.038
-17.5 | -0.66 | 0.12058 | -0.062 | -5.475
-17 | -0.668 | 0.11115 | -0.066 | -6.011
-16.5 | -0.672 | 0.10419 | -0.067 | -6.454
-16 | -0.677 | 0.09502 | -0.071 | -7.121
-15.5 | -0.689 | 0.07547 | -0.081 | -9.135
-15 | -0.707 | 0.05324 | -0.09 | -13.283
-14.5 | -0.733 | 0.02941 | -0.1 | -24.935
-14 | -0.73 | 0.02356 | -0.103 | -30.993
-13.5 | -0.721 | 0.01964 | -0.105 | -36.687
-13 | -0.707 | 0.01656 | -0.107 | -42.69
-12.5 | -0.686 | 0.01463 | -0.109 | -46.885
-12 | -0.663 | 0.01233 | -0.111 | -53.743
-11.5 | -0.633 | 0.01105 | -0.112 | -57.311
-11 | -0.599 | 0.01008 | -0.114 | -59.388
-10.5 | -0.559 | 0.00926 | -0.115 | -60.351
-10 | -0.516 | 0.00871 | -0.116 | -59.235
-9.5 | -0.47 | 0.00828 | -0.117 | -56.682
-9 | -0.421 | 0.00789 | -0.119 | -53.439
-8.5 | -0.371 | 0.00757 | -0.12 | -49.05
-8 | -0.317 | 0.00734 | -0.121 | -43.137
-7.5 | -0.261 | 0.00712 | -0.121 | -36.623
-7 | -0.203 | 0.00697 | -0.122 | -29.175
-6.5 | -0.145 | 0.00681 | -0.123 | -21.299
-6 | -0.086 | 0.00667 | -0.123 | -12.904
-5.5 | -0.027 | 0.00657 | -0.124 | -4.055
-5 | 0.033 | 0.00645 | -0.124 | 5.153
-4.5 | 0.093 | 0.00639 | -0.125 | 14.621
-4 | 0.154 | 0.00635 | -0.125 | 24.244
-3.5 | 0.214 | 0.0061 | -0.126 | 35.16
-3 | 0.275 | 0.00584 | -0.127 | 47.12
-2.5 | 0.336 | 0.00563 | -0.127 | 59.7
-2 | 0.397 | 0.00559 | -0.128 | 70.998
-1.5 | 0.457 | 0.00549 | -0.128 | 83.3
-1 | 0.518 | 0.00552 | -0.129 | 93.698
-0.5 | 0.578 | 0.0056 | -0.129 | 103.279
0 | 0.639 | 0.00568 | -0.13 | 112.435
0.5 | 0.699 | 0.00578 | -0.13 | 120.854
1 | 0.759 | 0.00595 | -0.131 | 127.682
1.5 | 0.816 | 0.00611 | -0.131 | 133.651
2 | 0.876 | 0.00635 | -0.132 | 137.85
2.5 | 0.935 | 0.00681 | -0.132 | 137.348
3 | 0.994 | 0.00716 | -0.133 | 138.797
3.5 | 1.052 | 0.00755 | -0.133 | 139.32
4 | 1.109 | 0.00806 | -0.133 | 137.607
4.5 | 1.164 | 0.00821 | -0.134 | 141.711
5 | 1.218 | 0.00869 | -0.134 | 140.162
5.5 | 1.27 | 0.0096 | -0.134 | 132.225
6 | 1.32 | 0.01003 | -0.135 | 131.599
6.5 | 1.368 | 0.01041 | -0.135 | 131.518
7 | 1.414 | 0.01079 | -0.135 | 131.105
7.5 | 1.457 | 0.01122 | -0.136 | 129.839
8 | 1.494 | 0.01174 | -0.136 | 127.307
8.5 | 1.527 | 0.01143 | -0.136 | 133.541
9 | 1.555 | 0.01196 | -0.137 | 130.01
9.5 | 1.578 | 0.01429 | -0.137 | 110.431
10 | 1.595 | 0.0149 | -0.137 | 107.03
10.5 | 1.601 | 0.01565 | -0.137 | 102.251
11 | 1.599 | 0.01648 | -0.137 | 97.034
11.5 | 1.59 | 0.01728 | -0.137 | 92.023
12 | 1.574 | 0.01834 | -0.136 | 85.848
12.5 | 1.553 | 0.01945 | -0.136 | 79.856
13 | 1.526 | 0.02077 | -0.136 | 73.465
13.5 | 1.493 | 0.02237 | -0.135 | 66.749
14 | 1.457 | 0.02368 | -0.135 | 61.517
14.5 | 1.416 | 0.02569 | -0.135 | 55.111
15 | 1.372 | 0.02764 | -0.134 | 49.634
15.5 | 1.325 | 0.03 | -0.133 | 44.176

## 54. Re 10M Mach 0.10 (1)
BIGFOIL.COM POLAR EXPORT
NACA63-614
NACA63-614 |  |  |  | Cl Max: | 1.596 | at alpha= | 10.5 | deg
JavaFoil+Calcfoil stall+Eppler ext transition |  |  |  | L/D Max: | 146.088 | at alpha= | 4 | deg
Re: | 10000000 |  |  | Cd Min: | 0.00553 | at alpha= | -1.5 | deg
Mach: | 0.1 |  |  | Cl=0 at alpha= | -5.275 | deg
|  |  |  | @ Cl=0.1, Cd= | 0.0064472
|  |  |  | @ Cl=0.4, Cd= | 0.0055988
|  |  |  | @ Cl=0.6, Cd= | 0.005648
alpha (deg) | Cl | Cd | Cm | Cl/Cd
-19 | -0.587 | 0.14746 | -0.057 | -3.979
-18.5 | -0.604 | 0.13905 | -0.057 | -4.344
-18 | -0.62 | 0.13214 | -0.059 | -4.69
-17.5 | -0.631 | 0.12372 | -0.061 | -5.103
-17 | -0.641 | 0.11551 | -0.063 | -5.551
-16.5 | -0.649 | 0.10724 | -0.066 | -6.053
-16 | -0.653 | 0.10245 | -0.066 | -6.371
-15.5 | -0.662 | 0.08706 | -0.074 | -7.605
-15 | -0.672 | 0.07086 | -0.082 | -9.488
-14.5 | -0.714 | 0.03357 | -0.099 | -21.274
-14 | -0.716 | 0.02598 | -0.102 | -27.553
-13.5 | -0.708 | 0.02209 | -0.105 | -32.064
-13 | -0.699 | 0.01741 | -0.107 | -40.163
-12.5 | -0.68 | 0.01525 | -0.109 | -44.616
-12 | -0.659 | 0.0127 | -0.111 | -51.928
-11.5 | -0.631 | 0.01138 | -0.113 | -55.419
-11 | -0.598 | 0.01026 | -0.114 | -58.239
-10.5 | -0.559 | 0.00941 | -0.115 | -59.377
-10 | -0.516 | 0.00882 | -0.117 | -58.527
-9.5 | -0.47 | 0.00837 | -0.118 | -56.179
-9 | -0.422 | 0.00796 | -0.119 | -53.06
-8.5 | -0.373 | 0.00767 | -0.121 | -48.577
-8 | -0.318 | 0.00742 | -0.121 | -42.873
-7.5 | -0.262 | 0.00721 | -0.122 | -36.323
-7 | -0.204 | 0.00701 | -0.123 | -29.136
-6.5 | -0.146 | 0.00685 | -0.123 | -21.275
-6 | -0.087 | 0.00675 | -0.124 | -12.823
-5.5 | -0.027 | 0.00661 | -0.124 | -4.053
-5 | 0.033 | 0.00653 | -0.125 | 5.118
-4.5 | 0.094 | 0.00646 | -0.126 | 14.538
-4 | 0.155 | 0.00633 | -0.126 | 24.447
-3.5 | 0.216 | 0.00609 | -0.127 | 35.417
-3 | 0.276 | 0.00588 | -0.127 | 47.015
-2.5 | 0.338 | 0.00562 | -0.128 | 60.102
-2 | 0.399 | 0.0056 | -0.128 | 71.258
-1.5 | 0.46 | 0.00553 | -0.129 | 83.171
-1 | 0.52 | 0.00555 | -0.129 | 93.817
-0.5 | 0.581 | 0.00562 | -0.13 | 103.375
0 | 0.642 | 0.00571 | -0.13 | 112.406
0.5 | 0.703 | 0.00582 | -0.131 | 120.812
1 | 0.763 | 0.00595 | -0.131 | 128.26
1.5 | 0.82 | 0.00614 | -0.132 | 133.591
2 | 0.88 | 0.00639 | -0.132 | 137.657
2.5 | 0.94 | 0.00682 | -0.133 | 137.772
3 | 0.999 | 0.00719 | -0.133 | 139.017
3.5 | 1.057 | 0.00761 | -0.134 | 138.96
4 | 1.114 | 0.00763 | -0.134 | 146.088
4.5 | 1.169 | 0.00827 | -0.134 | 141.407
5 | 1.224 | 0.00876 | -0.135 | 139.622
5.5 | 1.276 | 0.00965 | -0.135 | 132.185
6 | 1.326 | 0.01011 | -0.135 | 131.149
6.5 | 1.374 | 0.01048 | -0.136 | 131.119
7 | 1.42 | 0.01088 | -0.136 | 130.472
7.5 | 1.462 | 0.01134 | -0.136 | 128.882
8 | 1.499 | 0.01184 | -0.137 | 126.616
8.5 | 1.53 | 0.01157 | -0.137 | 132.271
9 | 1.557 | 0.01213 | -0.137 | 128.368
9.5 | 1.578 | 0.01446 | -0.137 | 109.153
10 | 1.593 | 0.01514 | -0.138 | 105.218
10.5 | 1.596 | 0.0159 | -0.138 | 100.37
11 | 1.591 | 0.01675 | -0.137 | 94.968
11.5 | 1.578 | 0.01771 | -0.137 | 89.109
12 | 1.558 | 0.0187 | -0.137 | 83.316
12.5 | 1.533 | 0.01988 | -0.137 | 77.079
13 | 1.5 | 0.02128 | -0.136 | 70.496
13.5 | 1.462 | 0.02299 | -0.136 | 63.57
14 | 1.42 | 0.02443 | -0.135 | 58.134
14.5 | 1.373 | 0.0266 | -0.135 | 51.613
15 | 1.323 | 0.02875 | -0.134 | 46.034
15.5 | 1.268 | 0.03233 | -0.133 | 39.218

## 55. Re 10M Mach 0.25 (1)
BIGFOIL.COM POLAR EXPORT
NACA63-614
NACA63-614 |  |  |  | Cl Max: | 1.569 | at alpha= | 9.5 | deg
JavaFoil+Calcfoil stall+Eppler ext transition |  |  |  | L/D Max: | 140.538 | at alpha= | 3 | deg
Re: | 10000000 |  |  | Cd Min: | 0.00556 | at alpha= | -1.5 | deg
Mach: | 0.25 |  |  | Cl=0 at alpha= | -5.2787 | deg
|  |  |  | @ Cl=0.1, Cd= | 0.0065211
|  |  |  | @ Cl=0.4, Cd= | 0.0056663
|  |  |  | @ Cl=0.6, Cd= | 0.0056938
alpha (deg) | Cl | Cd | Cm | Cl/Cd
-17.5 | -0.375 | 0.14926 | -0.053 | -2.51
-17 | -0.415 | 0.13796 | -0.054 | -3.01
-16.5 | -0.452 | 0.12572 | -0.056 | -3.594
-16 | -0.484 | 0.11777 | -0.058 | -4.108
-15.5 | -0.512 | 0.1077 | -0.061 | -4.751
-15 | -0.534 | 0.10189 | -0.062 | -5.237
-14.5 | -0.551 | 0.09335 | -0.066 | -5.905
-14 | -0.564 | 0.08446 | -0.07 | -6.679
-13.5 | -0.571 | 0.07736 | -0.074 | -7.377
-13 | -0.611 | 0.03937 | -0.099 | -15.522
-12.5 | -0.631 | 0.0221 | -0.108 | -28.558
-12 | -0.627 | 0.01653 | -0.112 | -37.938
-11.5 | -0.612 | 0.01357 | -0.114 | -45.07
-11 | -0.587 | 0.01193 | -0.116 | -49.191
-10.5 | -0.554 | 0.01039 | -0.118 | -53.369
-10 | -0.515 | 0.00954 | -0.119 | -54.016
-9.5 | -0.472 | 0.00893 | -0.12 | -52.886
-9 | -0.426 | 0.00839 | -0.122 | -50.698
-8.5 | -0.376 | 0.00797 | -0.123 | -47.105
-8 | -0.324 | 0.00776 | -0.125 | -41.792
-7.5 | -0.268 | 0.00746 | -0.125 | -35.9
-7 | -0.209 | 0.00715 | -0.126 | -29.247
-6.5 | -0.149 | 0.00698 | -0.127 | -21.394
-6 | -0.089 | 0.00681 | -0.127 | -13.034
-5.5 | -0.027 | 0.00672 | -0.128 | -4.087
-5 | 0.034 | 0.00659 | -0.128 | 5.201
-4.5 | 0.096 | 0.00653 | -0.129 | 14.775
-4 | 0.159 | 0.00639 | -0.13 | 24.861
-3.5 | 0.221 | 0.00617 | -0.13 | 35.911
-3 | 0.284 | 0.00598 | -0.131 | 47.527
-2.5 | 0.347 | 0.0057 | -0.131 | 60.942
-2 | 0.41 | 0.00566 | -0.132 | 72.424
-1.5 | 0.472 | 0.00556 | -0.132 | 84.896
-1 | 0.535 | 0.00561 | -0.133 | 95.225
-0.5 | 0.597 | 0.00569 | -0.133 | 104.928
0 | 0.66 | 0.00577 | -0.134 | 114.38
0.5 | 0.722 | 0.00589 | -0.134 | 122.627
1 | 0.784 | 0.00606 | -0.135 | 129.432
1.5 | 0.843 | 0.00624 | -0.135 | 135.062
2 | 0.904 | 0.00652 | -0.136 | 138.704
2.5 | 0.965 | 0.00699 | -0.136 | 138.105
3 | 1.026 | 0.0073 | -0.137 | 140.538
3.5 | 1.085 | 0.00782 | -0.137 | 138.831
4 | 1.144 | 0.00848 | -0.138 | 134.871
4.5 | 1.199 | 0.00857 | -0.138 | 139.995
5 | 1.255 | 0.00906 | -0.138 | 138.469
5.5 | 1.307 | 0.01004 | -0.139 | 130.189
6 | 1.357 | 0.01055 | -0.139 | 128.664
6.5 | 1.405 | 0.01094 | -0.14 | 128.383
7 | 1.449 | 0.01145 | -0.14 | 126.488
7.5 | 1.488 | 0.01124 | -0.14 | 132.458
8 | 1.519 | 0.01179 | -0.14 | 128.89
8.5 | 1.544 | 0.01233 | -0.141 | 125.204
9 | 1.561 | 0.01482 | -0.141 | 105.301
9.5 | 1.569 | 0.01564 | -0.141 | 100.362
10 | 1.568 | 0.01647 | -0.141 | 95.169
10.5 | 1.549 | 0.01755 | -0.141 | 88.26
11 | 1.518 | 0.01871 | -0.14 | 81.108
11.5 | 1.475 | 0.02007 | -0.14 | 73.505
12 | 1.421 | 0.02152 | -0.14 | 66.011
12.5 | 1.355 | 0.02336 | -0.139 | 58.016
13 | 1.278 | 0.02577 | -0.138 | 49.6
13.5 | 1.192 | 0.02865 | -0.137 | 41.597
14 | 1.096 | 0.03264 | -0.136 | 33.57
14.5 | 0.984 | 0.04077 | -0.132 | 24.138

## 56. Re 10M Mach 0.50 (1)
BIGFOIL.COM POLAR EXPORT
NACA63-614
NACA63-614 |  |  |  | Cl Max: | 1.504 | at alpha= | 7 | deg
JavaFoil+Calcfoil stall+Eppler ext transition |  |  |  | L/D Max: | 148.11 | at alpha= | 3 | deg
Re: | 10000000 |  |  | Cd Min: | 0.00585 | at alpha= | -1.5 | deg
Mach: | 0.5 |  |  | Cl=0 at alpha= | -5.2794 | deg
|  |  |  | @ Cl=0.1, Cd= | 0.0068703
|  |  |  | @ Cl=0.4, Cd= | 0.0059431
|  |  |  | @ Cl=0.6, Cd= | 0.0058838
alpha (deg) | Cl | Cd | Cm | Cl/Cd
-20 | -0.821 | 0.14694 | -0.07 | -5.588
-19.5 | -0.797 | 0.14605 | -0.073 | -5.455
-19 | -0.769 | 0.13982 | -0.074 | -5.501
-18.5 | -0.739 | 0.13501 | -0.072 | -5.475
-18 | -0.71 | 0.13163 | -0.07 | -5.396
-17.5 | -0.682 | 0.1239 | -0.07 | -5.507
-17 | -0.655 | 0.11767 | -0.07 | -5.564
-16.5 | -0.628 | 0.11745 | -0.073 | -5.35
-16 | -0.599 | 0.11356 | -0.07 | -5.273
-15.5 | -0.572 | 0.10516 | -0.072 | -5.44
-15 | -0.542 | 0.11468 | -0.067 | -4.722
-14.5 | -0.52 | 0.08871 | -0.079 | -5.86
-14 | -0.487 | 0.09922 | -0.068 | -4.904
-13.5 | -0.459 | 0.09177 | -0.069 | -5.002
-13 | -0.433 | 0.08342 | -0.074 | -5.186
-12.5 | -0.411 | 0.07004 | -0.086 | -5.861
-12 | -0.413 | 0.03471 | -0.113 | -11.891
-11.5 | -0.348 | 0.07381 | -0.07 | -4.709
-11 | -0.319 | 0.07274 | -0.067 | -4.385
-10.5 | -0.292 | 0.0658 | -0.072 | -4.436
-10 | -0.266 | 0.05775 | -0.082 | -4.612
-9.5 | -0.235 | 0.06243 | -0.066 | -3.767
-9 | -0.299 | 0.05544 | -0.072 | -5.398
-8.5 | -0.36 | 0.01118 | -0.133 | -32.187
-8 | -0.328 | 0.00968 | -0.135 | -33.841
-7.5 | -0.28 | 0.00891 | -0.137 | -31.399
-7 | -0.223 | 0.00834 | -0.138 | -26.708
-6.5 | -0.161 | 0.00789 | -0.14 | -20.443
-6 | -0.097 | 0.00753 | -0.141 | -12.883
-5.5 | -0.03 | 0.00734 | -0.143 | -4.143
-5 | 0.038 | 0.00705 | -0.143 | 5.4
-4.5 | 0.107 | 0.00685 | -0.144 | 15.678
-4 | 0.177 | 0.00673 | -0.145 | 26.311
-3.5 | 0.247 | 0.00666 | -0.145 | 37.095
-3 | 0.317 | 0.00627 | -0.146 | 50.609
-2.5 | 0.388 | 0.00595 | -0.147 | 65.312
-2 | 0.458 | 0.00591 | -0.147 | 77.485
-1.5 | 0.528 | 0.00585 | -0.148 | 90.228
-1 | 0.598 | 0.00588 | -0.149 | 101.626
-0.5 | 0.667 | 0.00601 | -0.149 | 111.111
0 | 0.738 | 0.00606 | -0.15 | 121.762
0.5 | 0.807 | 0.00624 | -0.15 | 129.308
1 | 0.877 | 0.00641 | -0.151 | 136.706
1.5 | 0.941 | 0.00669 | -0.151 | 140.508
2 | 1.009 | 0.00717 | -0.152 | 140.659
2.5 | 1.077 | 0.00771 | -0.152 | 139.638
3 | 1.143 | 0.00772 | -0.153 | 148.11
3.5 | 1.208 | 0.00833 | -0.153 | 144.953
4 | 1.27 | 0.0093 | -0.154 | 136.633
4.5 | 1.33 | 0.01017 | -0.154 | 130.796
5 | 1.386 | 0.01152 | -0.155 | 120.284
5.5 | 1.434 | 0.01155 | -0.155 | 124.166
6 | 1.473 | 0.0123 | -0.155 | 119.773
6.5 | 1.499 | 0.01478 | -0.156 | 101.395
7 | 1.504 | 0.01591 | -0.156 | 94.579
7.5 | 1.47 | 0.01723 | -0.155 | 85.321
8 | 1.309 | 0.01927 | -0.155 | 67.959
8.5 | 0.914 | 0.02129 | -0.154 | 42.931
9 | 0.785 | 0.06344 | -0.088 | 12.373
9.5 | 0.972 | 0.0236 | -0.154 | 41.183
10 | 0.991 | 0.02771 | -0.152 | 35.764
10.5 | 1.029 | 0.0258 | -0.153 | 39.891
11 | 1.052 | 0.02932 | -0.152 | 35.872
11.5 | 1.066 | 0.03505 | -0.149 | 30.415
12 | 1.105 | 0.03262 | -0.151 | 33.866

## 57. Re 12M Mach 0.00 (1)
BIGFOIL.COM POLAR EXPORT
NACA63-614
NACA63-614 |  |  |  | Cl Max: | 1.603 | at alpha= | 10.5 | deg
JavaFoil+Calcfoil stall+Eppler ext transition |  |  |  | L/D Max: | 141.94 | at alpha= | 5 | deg
Re: | 12000000 |  |  | Cd Min: | 0.00554 | at alpha= | -1 | deg
Mach: | 0 |  |  | Cl=0 at alpha= | -5.275 | deg
|  |  |  | @ Cl=0.1, Cd= | 0.0062943
|  |  |  | @ Cl=0.4, Cd= | 0.005619
|  |  |  | @ Cl=0.6, Cd= | 0.0056161
alpha (deg) | Cl | Cd | Cm | Cl/Cd
-19.5 | -0.61 | 0.14818 | -0.058 | -4.12
-19 | -0.625 | 0.14187 | -0.058 | -4.408
-18.5 | -0.64 | 0.13476 | -0.059 | -4.746
-18 | -0.652 | 0.12786 | -0.061 | -5.101
-17.5 | -0.66 | 0.12094 | -0.062 | -5.459
-17 | -0.668 | 0.11047 | -0.066 | -6.051
-16.5 | -0.674 | 0.10156 | -0.069 | -6.641
-16 | -0.675 | 0.09684 | -0.069 | -6.969
-15.5 | -0.701 | 0.06484 | -0.086 | -10.814
-15 | -0.72 | 0.04382 | -0.094 | -16.439
-14.5 | -0.734 | 0.02872 | -0.1 | -25.564
-14 | -0.734 | 0.02165 | -0.104 | -33.917
-13.5 | -0.724 | 0.01823 | -0.106 | -39.702
-13 | -0.708 | 0.01586 | -0.108 | -44.639
-12.5 | -0.689 | 0.01368 | -0.109 | -50.315
-12 | -0.664 | 0.01186 | -0.111 | -55.991
-11.5 | -0.634 | 0.01073 | -0.113 | -59.099
-11 | -0.6 | 0.00968 | -0.114 | -62.004
-10.5 | -0.56 | 0.00893 | -0.115 | -62.755
-10 | -0.517 | 0.00842 | -0.116 | -61.387
-9.5 | -0.471 | 0.00804 | -0.118 | -58.558
-9 | -0.424 | 0.00766 | -0.119 | -55.405
-8.5 | -0.371 | 0.00743 | -0.12 | -50.006
-8 | -0.317 | 0.00721 | -0.121 | -43.943
-7.5 | -0.261 | 0.00701 | -0.121 | -37.209
-7 | -0.203 | 0.00683 | -0.122 | -29.779
-6.5 | -0.145 | 0.00667 | -0.123 | -21.734
-6 | -0.086 | 0.00659 | -0.123 | -13.073
-5.5 | -0.027 | 0.00651 | -0.124 | -4.094
-5 | 0.033 | 0.00634 | -0.124 | 5.244
-4.5 | 0.093 | 0.0063 | -0.125 | 14.839
-4 | 0.154 | 0.00625 | -0.125 | 24.617
-3.5 | 0.214 | 0.00602 | -0.126 | 35.648
-3 | 0.275 | 0.0059 | -0.127 | 46.636
-2.5 | 0.336 | 0.00567 | -0.127 | 59.36
-2 | 0.397 | 0.00562 | -0.128 | 70.601
-1.5 | 0.457 | 0.0056 | -0.128 | 81.65
-1 | 0.518 | 0.00554 | -0.129 | 93.485
-0.5 | 0.578 | 0.00558 | -0.129 | 103.683
0 | 0.639 | 0.00568 | -0.13 | 112.545
0.5 | 0.699 | 0.00578 | -0.13 | 120.885
1 | 0.759 | 0.00598 | -0.131 | 126.926
1.5 | 0.816 | 0.00623 | -0.131 | 131.053
2 | 0.876 | 0.00658 | -0.132 | 133.161
2.5 | 0.935 | 0.00689 | -0.132 | 135.793
3 | 0.994 | 0.00724 | -0.133 | 137.227
3.5 | 1.052 | 0.00767 | -0.133 | 137.191
4 | 1.109 | 0.00824 | -0.133 | 134.466
4.5 | 1.164 | 0.00821 | -0.134 | 141.853
5 | 1.218 | 0.00858 | -0.134 | 141.94
5.5 | 1.27 | 0.00937 | -0.134 | 135.594
6 | 1.32 | 0.00979 | -0.135 | 134.877
6.5 | 1.369 | 0.01014 | -0.135 | 134.995
7 | 1.414 | 0.01049 | -0.135 | 134.837
7.5 | 1.457 | 0.01091 | -0.136 | 133.57
8 | 1.494 | 0.01137 | -0.136 | 131.44
8.5 | 1.527 | 0.01112 | -0.136 | 137.408
9 | 1.556 | 0.01161 | -0.137 | 133.986
9.5 | 1.579 | 0.01212 | -0.137 | 130.296
10 | 1.596 | 0.01446 | -0.137 | 110.411
10.5 | 1.603 | 0.01516 | -0.137 | 105.687
11 | 1.601 | 0.01595 | -0.137 | 100.412
11.5 | 1.593 | 0.01681 | -0.137 | 94.771
12 | 1.578 | 0.0177 | -0.137 | 89.106
12.5 | 1.556 | 0.01875 | -0.136 | 83.012
13 | 1.529 | 0.01998 | -0.136 | 76.526
13.5 | 1.496 | 0.02163 | -0.136 | 69.133
14 | 1.46 | 0.02274 | -0.135 | 64.227
14.5 | 1.419 | 0.0246 | -0.135 | 57.679
15 | 1.375 | 0.02644 | -0.134 | 52.008
15.5 | 1.327 | 0.02919 | -0.134 | 45.474

## 58. Re 12M Mach 0.10 (1)
BIGFOIL.COM POLAR EXPORT
NACA63-614
NACA63-614 |  |  |  | Cl Max: | 1.598 | at alpha= | 10.5 | deg
JavaFoil+Calcfoil stall+Eppler ext transition |  |  |  | L/D Max: | 141.543 | at alpha= | 5 | deg
Re: | 12000000 |  |  | Cd Min: | 0.00556 | at alpha= | -1 | deg
Mach: | 0.1 |  |  | Cl=0 at alpha= | -5.275 | deg
|  |  |  | @ Cl=0.1, Cd= | 0.0062751
|  |  |  | @ Cl=0.4, Cd= | 0.0055997
|  |  |  | @ Cl=0.6, Cd= | 0.0056343
alpha (deg) | Cl | Cd | Cm | Cl/Cd
-19 | -0.587 | 0.14564 | -0.057 | -4.032
-18.5 | -0.605 | 0.13787 | -0.058 | -4.386
-18 | -0.62 | 0.13043 | -0.059 | -4.755
-17.5 | -0.631 | 0.12404 | -0.061 | -5.09
-17 | -0.642 | 0.1138 | -0.064 | -5.643
-16.5 | -0.65 | 0.10673 | -0.066 | -6.086
-16 | -0.654 | 0.10036 | -0.067 | -6.516
-15.5 | -0.667 | 0.08165 | -0.078 | -8.171
-15 | -0.686 | 0.05864 | -0.088 | -11.706
-14.5 | -0.715 | 0.03289 | -0.099 | -21.742
-14 | -0.721 | 0.02354 | -0.103 | -30.62
-13.5 | -0.712 | 0.0201 | -0.105 | -35.431
-13 | -0.7 | 0.01692 | -0.108 | -41.4
-12.5 | -0.683 | 0.01421 | -0.11 | -48.093
-12 | -0.661 | 0.01219 | -0.111 | -54.222
-11.5 | -0.633 | 0.01087 | -0.113 | -58.169
-11 | -0.599 | 0.00993 | -0.114 | -60.294
-10.5 | -0.56 | 0.00905 | -0.116 | -61.891
-10 | -0.517 | 0.00852 | -0.117 | -60.723
-9.5 | -0.471 | 0.00812 | -0.118 | -58.014
-9 | -0.424 | 0.0074 | -0.12 | -57.291
-8.5 | -0.373 | 0.00741 | -0.121 | -50.333
-8 | -0.318 | 0.00718 | -0.121 | -44.282
-7.5 | -0.262 | 0.00698 | -0.122 | -37.493
-7 | -0.204 | 0.00687 | -0.123 | -29.741
-6.5 | -0.146 | 0.00671 | -0.123 | -21.707
-6 | -0.087 | 0.00656 | -0.124 | -13.184
-5.5 | -0.027 | 0.00649 | -0.124 | -4.127
-5 | 0.033 | 0.00641 | -0.125 | 5.213
-4.5 | 0.094 | 0.00628 | -0.126 | 14.958
-4 | 0.155 | 0.00623 | -0.126 | 24.82
-3.5 | 0.216 | 0.006 | -0.127 | 35.91
-3 | 0.276 | 0.00594 | -0.127 | 46.543
-2.5 | 0.338 | 0.00569 | -0.128 | 59.412
-2 | 0.399 | 0.0056 | -0.128 | 71.242
-1.5 | 0.46 | 0.00558 | -0.129 | 82.363
-1 | 0.52 | 0.00556 | -0.129 | 93.591
-0.5 | 0.581 | 0.0056 | -0.13 | 103.775
0 | 0.642 | 0.00571 | -0.13 | 112.521
0.5 | 0.703 | 0.00581 | -0.131 | 120.827
1 | 0.763 | 0.00599 | -0.131 | 127.496
1.5 | 0.82 | 0.00626 | -0.132 | 130.996
2 | 0.88 | 0.00662 | -0.132 | 132.969
2.5 | 0.94 | 0.0069 | -0.133 | 136.226
3 | 0.999 | 0.00726 | -0.133 | 137.55
3.5 | 1.057 | 0.00772 | -0.134 | 136.831
4 | 1.114 | 0.00831 | -0.134 | 134.103
4.5 | 1.17 | 0.00827 | -0.134 | 141.541
5 | 1.224 | 0.00865 | -0.135 | 141.543
5.5 | 1.276 | 0.00943 | -0.135 | 135.318
6 | 1.326 | 0.00984 | -0.135 | 134.765
6.5 | 1.374 | 0.01021 | -0.136 | 134.558
7 | 1.42 | 0.01061 | -0.136 | 133.781
7.5 | 1.462 | 0.01103 | -0.136 | 132.604
8 | 1.499 | 0.01151 | -0.137 | 130.205
8.5 | 1.531 | 0.01125 | -0.137 | 136.119
9 | 1.558 | 0.01174 | -0.137 | 132.702
9.5 | 1.58 | 0.01231 | -0.138 | 128.345
10 | 1.595 | 0.01465 | -0.138 | 108.863
10.5 | 1.598 | 0.01539 | -0.138 | 103.883
11 | 1.593 | 0.0163 | -0.138 | 97.759
11.5 | 1.581 | 0.01708 | -0.137 | 92.546
12 | 1.561 | 0.01815 | -0.137 | 86.013
12.5 | 1.535 | 0.01931 | -0.137 | 79.495
13 | 1.503 | 0.02047 | -0.137 | 73.451
13.5 | 1.464 | 0.02224 | -0.136 | 65.835
14 | 1.423 | 0.02369 | -0.136 | 60.054
14.5 | 1.376 | 0.02548 | -0.135 | 54.002
15 | 1.325 | 0.02794 | -0.134 | 47.43
15.5 | 1.269 | 0.03166 | -0.133 | 40.077

## 59. Re 12M Mach 0.25 (1)
BIGFOIL.COM POLAR EXPORT
NACA63-614
NACA63-614 |  |  |  | Cl Max: | 1.571 | at alpha= | 9.5 | deg
JavaFoil+Calcfoil stall+Eppler ext transition |  |  |  | L/D Max: | 140.798 | at alpha= | 4.5 | deg
Re: | 12000000 |  |  | Cd Min: | 0.00562 | at alpha= | -1 | deg
Mach: | 0.25 |  |  | Cl=0 at alpha= | -5.2787 | deg
|  |  |  | @ Cl=0.1, Cd= | 0.0064218
|  |  |  | @ Cl=0.4, Cd= | 0.0057027
|  |  |  | @ Cl=0.6, Cd= | 0.0056648
alpha (deg) | Cl | Cd | Cm | Cl/Cd
-17.5 | -0.375 | 0.14535 | -0.053 | -2.578
-17 | -0.415 | 0.13693 | -0.054 | -3.033
-16.5 | -0.452 | 0.12472 | -0.056 | -3.624
-16 | -0.484 | 0.11595 | -0.058 | -4.175
-15.5 | -0.512 | 0.10802 | -0.06 | -4.735
-15 | -0.533 | 0.10203 | -0.062 | -5.228
-14.5 | -0.552 | 0.09255 | -0.067 | -5.961
-14 | -0.566 | 0.08222 | -0.073 | -6.882
-13.5 | -0.579 | 0.06913 | -0.081 | -8.369
-13 | -0.623 | 0.03199 | -0.102 | -19.466
-12.5 | -0.636 | 0.02004 | -0.109 | -31.713
-12 | -0.63 | 0.01548 | -0.112 | -40.666
-11.5 | -0.614 | 0.0129 | -0.115 | -47.553
-11 | -0.588 | 0.01155 | -0.116 | -50.89
-10.5 | -0.555 | 0.01008 | -0.118 | -55.072
-10 | -0.517 | 0.00919 | -0.119 | -56.235
-9.5 | -0.473 | 0.00861 | -0.121 | -54.957
-9 | -0.427 | 0.00815 | -0.122 | -52.325
-8.5 | -0.377 | 0.00776 | -0.123 | -48.533
-8 | -0.324 | 0.00757 | -0.125 | -42.891
-7.5 | -0.268 | 0.00719 | -0.125 | -37.225
-7 | -0.209 | 0.007 | -0.126 | -29.882
-6.5 | -0.149 | 0.00683 | -0.127 | -21.854
-6 | -0.089 | 0.00668 | -0.127 | -13.291
-5.5 | -0.027 | 0.00659 | -0.128 | -4.17
-5 | 0.034 | 0.00648 | -0.128 | 5.293
-4.5 | 0.096 | 0.00643 | -0.129 | 14.995
-4 | 0.159 | 0.0063 | -0.13 | 25.231
-3.5 | 0.221 | 0.00625 | -0.13 | 35.434
-3 | 0.284 | 0.00602 | -0.131 | 47.225
-2.5 | 0.347 | 0.00577 | -0.131 | 60.21
-2 | 0.41 | 0.00569 | -0.132 | 72.045
-1.5 | 0.472 | 0.00563 | -0.132 | 83.91
-1 | 0.535 | 0.00562 | -0.133 | 95.203
-0.5 | 0.597 | 0.00566 | -0.133 | 105.449
0 | 0.66 | 0.00576 | -0.134 | 114.487
0.5 | 0.722 | 0.00588 | -0.134 | 122.771
1 | 0.784 | 0.00609 | -0.135 | 128.753
1.5 | 0.843 | 0.00637 | -0.135 | 132.361
2 | 0.904 | 0.00673 | -0.136 | 134.277
2.5 | 0.965 | 0.00707 | -0.136 | 136.652
3 | 1.026 | 0.00739 | -0.137 | 138.878
3.5 | 1.085 | 0.00795 | -0.137 | 136.495
4 | 1.144 | 0.0086 | -0.138 | 133.019
4.5 | 1.2 | 0.00852 | -0.138 | 140.798
5 | 1.255 | 0.00893 | -0.138 | 140.5
5.5 | 1.307 | 0.00981 | -0.139 | 133.296
6 | 1.357 | 0.01026 | -0.139 | 132.306
6.5 | 1.405 | 0.0107 | -0.14 | 131.281
7 | 1.449 | 0.01115 | -0.14 | 129.948
7.5 | 1.488 | 0.01162 | -0.14 | 128.05
8 | 1.52 | 0.01144 | -0.141 | 132.842
8.5 | 1.545 | 0.01198 | -0.141 | 128.969
9 | 1.562 | 0.01437 | -0.141 | 108.738
9.5 | 1.571 | 0.01521 | -0.141 | 103.279
10 | 1.57 | 0.01603 | -0.141 | 97.97
10.5 | 1.551 | 0.01697 | -0.141 | 91.442
11 | 1.52 | 0.0182 | -0.141 | 83.54
11.5 | 1.477 | 0.01952 | -0.14 | 75.668
12 | 1.423 | 0.02093 | -0.14 | 67.974
12.5 | 1.357 | 0.02276 | -0.139 | 59.631
13 | 1.281 | 0.02469 | -0.139 | 51.899
13.5 | 1.195 | 0.02741 | -0.138 | 43.59
14 | 1.099 | 0.03121 | -0.136 | 35.209
14.5 | 0.99 | 0.03804 | -0.133 | 26.028

## 60. Re 12M Mach 0.50 (1)
BIGFOIL.COM POLAR EXPORT
NACA63-614
NACA63-614 |  |  |  | Cl Max: | 1.506 | at alpha= | 7 | deg
JavaFoil+Calcfoil stall+Eppler ext transition |  |  |  | L/D Max: | 145.865 | at alpha= | 3 | deg
Re: | 12000000 |  |  | Cd Min: | 0.00591 | at alpha= | -1 | deg
Mach: | 0.5 |  |  | Cl=0 at alpha= | -5.2794 | deg
|  |  |  | @ Cl=0.1, Cd= | 0.0067593
|  |  |  | @ Cl=0.4, Cd= | 0.0060046
|  |  |  | @ Cl=0.6, Cd= | 0.0059115
alpha (deg) | Cl | Cd | Cm | Cl/Cd
-20 | -0.822 | 0.15509 | -0.071 | -5.303
-19.5 | -0.797 | 0.14601 | -0.074 | -5.458
-19 | -0.771 | 0.13557 | -0.076 | -5.687
-18.5 | -0.74 | 0.13321 | -0.073 | -5.559
-18 | -0.711 | 0.12953 | -0.072 | -5.49
-17.5 | -0.683 | 0.12136 | -0.072 | -5.632
-17 | -0.656 | 0.11545 | -0.072 | -5.683
-16.5 | -0.629 | 0.11575 | -0.074 | -5.434
-16 | -0.6 | 0.11248 | -0.072 | -5.334
-15.5 | -0.573 | 0.10283 | -0.075 | -5.576
-15 | -0.542 | 0.11164 | -0.067 | -4.853
-14.5 | -0.524 | 0.08302 | -0.085 | -6.316
-14 | -0.487 | 0.0981 | -0.069 | -4.964
-13.5 | -0.46 | 0.09067 | -0.071 | -5.069
-13 | -0.434 | 0.08154 | -0.076 | -5.319
-12.5 | -0.416 | 0.06304 | -0.093 | -6.599
-12 | -0.421 | 0.02809 | -0.118 | -14.981
-11.5 | -0.348 | 0.07353 | -0.072 | -4.732
-11 | -0.319 | 0.07229 | -0.068 | -4.415
-10.5 | -0.292 | 0.06547 | -0.071 | -4.457
-10 | -0.268 | 0.05565 | -0.085 | -4.809
-9.5 | -0.235 | 0.06195 | -0.066 | -3.797
-9 | -0.3 | 0.05488 | -0.074 | -5.461
-8.5 | -0.361 | 0.01071 | -0.133 | -33.685
-8 | -0.328 | 0.00933 | -0.136 | -35.181
-7.5 | -0.28 | 0.00866 | -0.137 | -32.367
-7 | -0.223 | 0.0081 | -0.139 | -27.568
-6.5 | -0.162 | 0.00767 | -0.14 | -21.081
-6 | -0.097 | 0.00736 | -0.141 | -13.225
-5.5 | -0.03 | 0.00714 | -0.143 | -4.256
-5 | 0.038 | 0.00693 | -0.143 | 5.494
-4.5 | 0.107 | 0.00674 | -0.144 | 15.919
-4 | 0.177 | 0.00662 | -0.145 | 26.733
-3.5 | 0.247 | 0.00653 | -0.145 | 37.843
-3 | 0.317 | 0.00624 | -0.146 | 50.875
-2.5 | 0.388 | 0.00602 | -0.147 | 64.543
-2 | 0.458 | 0.00593 | -0.147 | 77.295
-1.5 | 0.528 | 0.00594 | -0.148 | 88.877
-1 | 0.598 | 0.00591 | -0.149 | 101.131
-0.5 | 0.667 | 0.00596 | -0.149 | 112.06
0 | 0.738 | 0.00611 | -0.15 | 120.716
0.5 | 0.807 | 0.00629 | -0.15 | 128.353
1 | 0.877 | 0.00646 | -0.151 | 135.829
1.5 | 0.941 | 0.00688 | -0.151 | 136.727
2 | 1.009 | 0.00735 | -0.152 | 137.289
2.5 | 1.077 | 0.00776 | -0.152 | 138.767
3 | 1.143 | 0.00784 | -0.153 | 145.865
3.5 | 1.208 | 0.00853 | -0.153 | 141.675
4 | 1.27 | 0.00934 | -0.154 | 135.968
4.5 | 1.33 | 0.01 | -0.154 | 132.989
5 | 1.386 | 0.01122 | -0.155 | 123.475
5.5 | 1.434 | 0.01124 | -0.155 | 127.632
6 | 1.473 | 0.01187 | -0.155 | 124.105
6.5 | 1.5 | 0.01434 | -0.156 | 104.606
7 | 1.506 | 0.01546 | -0.156 | 97.402
7.5 | 1.472 | 0.01675 | -0.156 | 87.892
8 | 1.312 | 0.01861 | -0.155 | 70.482
8.5 | 0.916 | 0.02055 | -0.154 | 44.578
9 | 0.909 | 0.02828 | -0.147 | 32.139
9.5 | 0.974 | 0.02265 | -0.154 | 43.015
10 | 0.994 | 0.0265 | -0.152 | 37.524
10.5 | 1.031 | 0.02487 | -0.154 | 41.471
11 | 1.054 | 0.02808 | -0.153 | 37.547
11.5 | 1.072 | 0.03306 | -0.15 | 32.412
12 | 1.109 | 0.0312 | -0.152 | 35.528

## 61. Re 14M Mach 0.00 (1)
BIGFOIL.COM POLAR EXPORT
NACA63-614
NACA63-614 |  |  |  | Cl Max: | 1.604 | at alpha= | 10.5 | deg
JavaFoil+Calcfoil stall+Eppler ext transition |  |  |  | L/D Max: | 143.83 | at alpha= | 5 | deg
Re: | 14000000 |  |  | Cd Min: | 0.00558 | at alpha= | -1 | deg
Mach: | 0 |  |  | Cl=0 at alpha= | -5.275 | deg
|  |  |  | @ Cl=0.1, Cd= | 0.0061943
|  |  |  | @ Cl=0.4, Cd= | 0.005619
|  |  |  | @ Cl=0.6, Cd= | 0.0056361
alpha (deg) | Cl | Cd | Cm | Cl/Cd
-19.5 | -0.611 | 0.1466 | -0.059 | -4.167
-19 | -0.626 | 0.14076 | -0.059 | -4.446
-18.5 | -0.64 | 0.1335 | -0.06 | -4.796
-18 | -0.653 | 0.12613 | -0.062 | -5.176
-17.5 | -0.661 | 0.11934 | -0.063 | -5.537
-17 | -0.67 | 0.10865 | -0.067 | -6.162
-16.5 | -0.674 | 0.10132 | -0.069 | -6.657
-16 | -0.677 | 0.09417 | -0.071 | -7.19
-15.5 | -0.692 | 0.07314 | -0.082 | -9.454
-15 | -0.728 | 0.03852 | -0.096 | -18.907
-14.5 | -0.739 | 0.02631 | -0.101 | -28.086
-14 | -0.737 | 0.02024 | -0.104 | -36.44
-13.5 | -0.727 | 0.01715 | -0.106 | -42.368
-13 | -0.71 | 0.01506 | -0.108 | -47.139
-12.5 | -0.69 | 0.01309 | -0.11 | -52.72
-12 | -0.666 | 0.0114 | -0.111 | -58.375
-11.5 | -0.635 | 0.01044 | -0.113 | -60.855
-11 | -0.601 | 0.00944 | -0.114 | -63.698
-10.5 | -0.561 | 0.00868 | -0.116 | -64.66
-10 | -0.518 | 0.00821 | -0.117 | -63.113
-9.5 | -0.472 | 0.00784 | -0.118 | -60.227
-9 | -0.424 | 0.00751 | -0.119 | -56.514
-8.5 | -0.371 | 0.0073 | -0.12 | -50.878
-8 | -0.317 | 0.0071 | -0.121 | -44.615
-7.5 | -0.261 | 0.00689 | -0.121 | -37.865
-7 | -0.203 | 0.0067 | -0.122 | -30.348
-6.5 | -0.145 | 0.00661 | -0.123 | -21.936
-6 | -0.086 | 0.00646 | -0.123 | -13.34
-5.5 | -0.027 | 0.00641 | -0.124 | -4.16
-5 | 0.033 | 0.00626 | -0.124 | 5.314
-4.5 | 0.093 | 0.0062 | -0.125 | 15.071
-4 | 0.154 | 0.00615 | -0.125 | 25.008
-3.5 | 0.214 | 0.00613 | -0.126 | 34.982
-3 | 0.275 | 0.00591 | -0.127 | 46.52
-2.5 | 0.336 | 0.00575 | -0.127 | 58.514
-2 | 0.397 | 0.00562 | -0.128 | 70.558
-1.5 | 0.457 | 0.0056 | -0.128 | 81.641
-1 | 0.518 | 0.00558 | -0.129 | 92.708
-0.5 | 0.578 | 0.0056 | -0.129 | 103.139
0 | 0.639 | 0.0057 | -0.13 | 112.084
0.5 | 0.699 | 0.00586 | -0.13 | 119.315
1 | 0.759 | 0.00609 | -0.131 | 124.63
1.5 | 0.816 | 0.00638 | -0.131 | 128.03
2 | 0.876 | 0.00663 | -0.132 | 132.068
2.5 | 0.935 | 0.00694 | -0.132 | 134.765
3 | 0.994 | 0.00732 | -0.133 | 135.848
3.5 | 1.052 | 0.00778 | -0.133 | 135.268
4 | 1.109 | 0.0083 | -0.133 | 133.639
4.5 | 1.164 | 0.00872 | -0.134 | 133.555
5 | 1.218 | 0.00847 | -0.134 | 143.83
5.5 | 1.27 | 0.00919 | -0.134 | 138.188
6 | 1.32 | 0.00958 | -0.135 | 137.86
6.5 | 1.369 | 0.0099 | -0.135 | 138.214
7 | 1.415 | 0.01028 | -0.136 | 137.616
7.5 | 1.457 | 0.01068 | -0.136 | 136.376
8 | 1.494 | 0.01111 | -0.136 | 134.522
8.5 | 1.528 | 0.0116 | -0.136 | 131.657
9 | 1.556 | 0.01135 | -0.137 | 137.123
9.5 | 1.579 | 0.01181 | -0.137 | 133.719
10 | 1.597 | 0.01414 | -0.137 | 112.983
10.5 | 1.604 | 0.01483 | -0.137 | 108.137
11 | 1.603 | 0.01558 | -0.137 | 102.883
11.5 | 1.595 | 0.01636 | -0.137 | 97.464
12 | 1.58 | 0.01732 | -0.137 | 91.205
12.5 | 1.558 | 0.01833 | -0.137 | 85.009
13 | 1.531 | 0.01948 | -0.136 | 78.599
13.5 | 1.498 | 0.02092 | -0.136 | 71.609
14 | 1.462 | 0.02218 | -0.136 | 65.928
14.5 | 1.422 | 0.02375 | -0.135 | 59.86
15 | 1.377 | 0.02584 | -0.135 | 53.289
15.5 | 1.33 | 0.02808 | -0.134 | 47.357

## 62. Re 14M Mach 0.10 (1)
BIGFOIL.COM POLAR EXPORT
NACA63-614
NACA63-614 |  |  |  | Cl Max: | 1.6 | at alpha= | 10.5 | deg
JavaFoil+Calcfoil stall+Eppler ext transition |  |  |  | L/D Max: | 143.43 | at alpha= | 5 | deg
Re: | 14000000 |  |  | Cd Min: | 0.00561 | at alpha= | -1 | deg
Mach: | 0.1 |  |  | Cl=0 at alpha= | -5.275 | deg
|  |  |  | @ Cl=0.1, Cd= | 0.0062562
|  |  |  | @ Cl=0.4, Cd= | 0.0056597
|  |  |  | @ Cl=0.6, Cd= | 0.0056518
alpha (deg) | Cl | Cd | Cm | Cl/Cd
-19 | -0.587 | 0.14383 | -0.058 | -4.084
-18.5 | -0.605 | 0.13623 | -0.059 | -4.441
-18 | -0.621 | 0.12954 | -0.06 | -4.791
-17.5 | -0.632 | 0.12227 | -0.061 | -5.168
-17 | -0.643 | 0.11266 | -0.065 | -5.705
-16.5 | -0.651 | 0.10507 | -0.067 | -6.191
-16 | -0.655 | 0.09843 | -0.069 | -6.658
-15.5 | -0.661 | 0.08739 | -0.074 | -7.569
-15 | -0.674 | 0.06906 | -0.083 | -9.758
-14.5 | -0.721 | 0.02971 | -0.1 | -24.258
-14 | -0.724 | 0.02187 | -0.104 | -33.124
-13.5 | -0.709 | 0.02142 | -0.105 | -33.075
-13 | -0.703 | 0.01581 | -0.108 | -44.441
-12.5 | -0.685 | 0.01355 | -0.11 | -50.565
-12 | -0.662 | 0.01171 | -0.112 | -56.552
-11.5 | -0.633 | 0.01065 | -0.113 | -59.459
-11 | -0.6 | 0.0096 | -0.115 | -62.503
-10.5 | -0.561 | 0.00881 | -0.116 | -63.671
-10 | -0.518 | 0.00831 | -0.117 | -62.373
-9.5 | -0.473 | 0.00791 | -0.118 | -59.735
-9 | -0.426 | 0.00749 | -0.12 | -56.813
-8.5 | -0.373 | 0.00728 | -0.121 | -51.194
-8 | -0.318 | 0.00707 | -0.121 | -45.001
-7.5 | -0.262 | 0.00686 | -0.122 | -38.147
-7 | -0.204 | 0.00674 | -0.123 | -30.294
-6.5 | -0.146 | 0.00659 | -0.123 | -22.113
-6 | -0.087 | 0.00649 | -0.124 | -13.329
-5.5 | -0.027 | 0.00639 | -0.124 | -4.193
-5 | 0.033 | 0.00633 | -0.125 | 5.281
-4.5 | 0.094 | 0.00627 | -0.126 | 14.973
-4 | 0.155 | 0.00613 | -0.126 | 25.218
-3.5 | 0.216 | 0.00613 | -0.127 | 35.157
-3 | 0.276 | 0.00592 | -0.127 | 46.723
-2.5 | 0.338 | 0.00574 | -0.128 | 58.921
-2 | 0.399 | 0.00566 | -0.128 | 70.434
-1.5 | 0.46 | 0.00564 | -0.129 | 81.525
-1 | 0.52 | 0.00561 | -0.129 | 92.813
-0.5 | 0.581 | 0.00563 | -0.13 | 103.245
0 | 0.642 | 0.0057 | -0.13 | 112.658
0.5 | 0.703 | 0.00586 | -0.131 | 119.91
1 | 0.763 | 0.0061 | -0.131 | 125.179
1.5 | 0.82 | 0.00641 | -0.132 | 127.948
2 | 0.88 | 0.00667 | -0.132 | 132.01
2.5 | 0.94 | 0.00696 | -0.133 | 135.054
3 | 0.999 | 0.00734 | -0.133 | 136.053
3.5 | 1.057 | 0.00783 | -0.134 | 134.964
4 | 1.114 | 0.00828 | -0.134 | 134.479
4.5 | 1.17 | 0.00878 | -0.134 | 133.334
5 | 1.224 | 0.00853 | -0.135 | 143.43
5.5 | 1.276 | 0.00926 | -0.135 | 137.747
6 | 1.326 | 0.00965 | -0.135 | 137.44
6.5 | 1.374 | 0.01 | -0.136 | 137.486
7 | 1.42 | 0.01036 | -0.136 | 137.078
7.5 | 1.462 | 0.01076 | -0.137 | 135.882
8 | 1.499 | 0.01124 | -0.137 | 133.384
8.5 | 1.531 | 0.01171 | -0.137 | 130.806
9 | 1.558 | 0.01149 | -0.137 | 135.606
9.5 | 1.58 | 0.01197 | -0.138 | 131.935
10 | 1.596 | 0.01432 | -0.138 | 111.444
10.5 | 1.6 | 0.01505 | -0.138 | 106.283
11 | 1.595 | 0.01585 | -0.138 | 100.657
11.5 | 1.583 | 0.01665 | -0.138 | 95.077
12 | 1.564 | 0.01762 | -0.137 | 88.77
12.5 | 1.538 | 0.01871 | -0.137 | 82.158
13 | 1.505 | 0.01995 | -0.137 | 75.437
13.5 | 1.467 | 0.02152 | -0.136 | 68.181
14 | 1.425 | 0.02289 | -0.136 | 62.285
14.5 | 1.378 | 0.02489 | -0.135 | 55.349
15 | 1.328 | 0.0269 | -0.135 | 49.375
15.5 | 1.272 | 0.03057 | -0.134 | 41.591

## 63. Re 14M Mach 0.25 (1)
BIGFOIL.COM POLAR EXPORT
NACA63-614
NACA63-614 |  |  |  | Cl Max: | 1.572 | at alpha= | 9.5 | deg
JavaFoil+Calcfoil stall+Eppler ext transition |  |  |  | L/D Max: | 142.104 | at alpha= | 4.5 | deg
Re: | 14000000 |  |  | Cd Min: | 0.00566 | at alpha= | -1 | deg
Mach: | 0.25 |  |  | Cl=0 at alpha= | -5.2787 | deg
|  |  |  | @ Cl=0.1, Cd= | 0.0063268
|  |  |  | @ Cl=0.4, Cd= | 0.0057091
|  |  |  | @ Cl=0.6, Cd= | 0.0056929
alpha (deg) | Cl | Cd | Cm | Cl/Cd
-17.5 | -0.375 | 0.14561 | -0.054 | -2.574
-17 | -0.415 | 0.13429 | -0.054 | -3.093
-16.5 | -0.452 | 0.12452 | -0.057 | -3.632
-16 | -0.484 | 0.11439 | -0.059 | -4.235
-15.5 | -0.511 | 0.10793 | -0.06 | -4.738
-15 | -0.534 | 0.10185 | -0.062 | -5.238
-14.5 | -0.551 | 0.09302 | -0.066 | -5.924
-14 | -0.568 | 0.07989 | -0.074 | -7.105
-13.5 | -0.586 | 0.06253 | -0.086 | -9.364
-13 | -0.63 | 0.02781 | -0.104 | -22.64
-12.5 | -0.639 | 0.01839 | -0.11 | -34.734
-12 | -0.63 | 0.01525 | -0.112 | -41.325
-11.5 | -0.614 | 0.01264 | -0.115 | -48.582
-11 | -0.589 | 0.0111 | -0.116 | -53.069
-10.5 | -0.556 | 0.00984 | -0.118 | -56.539
-10 | -0.518 | 0.00891 | -0.12 | -58.145
-9.5 | -0.474 | 0.00837 | -0.121 | -56.67
-9 | -0.428 | 0.00792 | -0.122 | -53.951
-8.5 | -0.379 | 0.00768 | -0.124 | -49.405
-8 | -0.324 | 0.00728 | -0.125 | -44.55
-7.5 | -0.268 | 0.00706 | -0.125 | -37.893
-7 | -0.209 | 0.00686 | -0.126 | -30.467
-6.5 | -0.149 | 0.0067 | -0.127 | -22.281
-6 | -0.089 | 0.00661 | -0.127 | -13.428
-5.5 | -0.027 | 0.00645 | -0.128 | -4.258
-5 | 0.034 | 0.00639 | -0.128 | 5.363
-4.5 | 0.096 | 0.00633 | -0.129 | 15.233
-4 | 0.159 | 0.00628 | -0.13 | 25.298
-3.5 | 0.221 | 0.00619 | -0.13 | 35.741
-3 | 0.284 | 0.00597 | -0.131 | 47.602
-2.5 | 0.347 | 0.00581 | -0.131 | 59.752
-2 | 0.41 | 0.00569 | -0.132 | 72.018
-1.5 | 0.472 | 0.00567 | -0.132 | 83.355
-1 | 0.535 | 0.00566 | -0.133 | 94.447
-0.5 | 0.597 | 0.00569 | -0.133 | 104.941
0 | 0.66 | 0.00575 | -0.134 | 114.651
0.5 | 0.722 | 0.00596 | -0.134 | 121.171
1 | 0.784 | 0.00621 | -0.135 | 126.333
1.5 | 0.843 | 0.00651 | -0.135 | 129.381
2 | 0.904 | 0.00678 | -0.136 | 133.272
2.5 | 0.965 | 0.00716 | -0.136 | 134.746
3 | 1.026 | 0.00748 | -0.137 | 137.229
3.5 | 1.085 | 0.00808 | -0.137 | 134.398
4 | 1.144 | 0.00861 | -0.138 | 132.873
4.5 | 1.2 | 0.00844 | -0.138 | 142.104
5 | 1.255 | 0.00923 | -0.138 | 136.031
5.5 | 1.307 | 0.0096 | -0.139 | 136.133
6 | 1.357 | 0.01003 | -0.139 | 135.306
6.5 | 1.405 | 0.01044 | -0.14 | 134.568
7 | 1.449 | 0.01089 | -0.14 | 133.111
7.5 | 1.488 | 0.01134 | -0.14 | 131.262
8 | 1.52 | 0.01117 | -0.141 | 136.064
8.5 | 1.545 | 0.0117 | -0.141 | 132.067
9 | 1.563 | 0.0123 | -0.141 | 127.041
9.5 | 1.572 | 0.01477 | -0.141 | 106.422
10 | 1.572 | 0.01558 | -0.141 | 100.921
10.5 | 1.553 | 0.01662 | -0.141 | 93.473
11 | 1.523 | 0.01767 | -0.141 | 86.192
11.5 | 1.48 | 0.01892 | -0.14 | 78.187
12 | 1.426 | 0.02028 | -0.14 | 70.281
12.5 | 1.36 | 0.022 | -0.14 | 61.814
13 | 1.282 | 0.02425 | -0.139 | 52.885
13.5 | 1.198 | 0.02641 | -0.138 | 45.347
14 | 1.1 | 0.03042 | -0.136 | 36.166
14.5 | 0.994 | 0.03629 | -0.134 | 27.378

## 64. Re 14M Mach 0.50 (1)
BIGFOIL.COM POLAR EXPORT
NACA63-614
NACA63-614 |  |  |  | Cl Max: | 1.508 | at alpha= | 7 | deg
JavaFoil+Calcfoil stall+Eppler ext transition |  |  |  | L/D Max: | 144.179 | at alpha= | 3 | deg
Re: | 14000000 |  |  | Cd Min: | 0.00593 | at alpha= | -1.5 | deg
Mach: | 0.5 |  |  | Cl=0 at alpha= | -5.2794 | deg
|  |  |  | @ Cl=0.1, Cd= | 0.0066522
|  |  |  | @ Cl=0.4, Cd= | 0.0060694
|  |  |  | @ Cl=0.6, Cd= | 0.0059323
alpha (deg) | Cl | Cd | Cm | Cl/Cd
-20 | -0.821 | 0.16597 | -0.07 | -4.949
-19.5 | -0.797 | 0.15008 | -0.073 | -5.307
-19 | -0.77 | 0.1401 | -0.074 | -5.494
-18.5 | -0.741 | 0.13494 | -0.074 | -5.493
-18 | -0.712 | 0.1303 | -0.072 | -5.463
-17.5 | -0.684 | 0.12407 | -0.072 | -5.512
-17 | -0.657 | 0.11693 | -0.073 | -5.617
-16.5 | -0.63 | 0.11413 | -0.075 | -5.519
-16 | -0.601 | 0.11075 | -0.073 | -5.424
-15.5 | -0.575 | 0.10067 | -0.077 | -5.71
-15 | -0.543 | 0.105 | -0.07 | -5.173
-14.5 | -0.53 | 0.0758 | -0.091 | -6.998
-14 | -0.487 | 0.09684 | -0.07 | -5.031
-13.5 | -0.46 | 0.08961 | -0.072 | -5.134
-13 | -0.435 | 0.07939 | -0.079 | -5.477
-12.5 | -0.427 | 0.05095 | -0.103 | -8.379
-12 | -0.425 | 0.02455 | -0.12 | -17.327
-11.5 | -0.348 | 0.07237 | -0.073 | -4.811
-11 | -0.319 | 0.07123 | -0.069 | -4.483
-10.5 | -0.292 | 0.06514 | -0.073 | -4.486
-10 | -0.27 | 0.05185 | -0.091 | -5.21
-9.5 | -0.235 | 0.06185 | -0.067 | -3.804
-9 | -0.3 | 0.05441 | -0.075 | -5.513
-8.5 | -0.361 | 0.01036 | -0.134 | -34.891
-8 | -0.329 | 0.00908 | -0.136 | -36.225
-7.5 | -0.281 | 0.00841 | -0.137 | -33.364
-7 | -0.224 | 0.0079 | -0.139 | -28.312
-6.5 | -0.162 | 0.00752 | -0.14 | -21.542
-6 | -0.098 | 0.00721 | -0.142 | -13.546
-5.5 | -0.03 | 0.00696 | -0.143 | -4.369
-5 | 0.038 | 0.00676 | -0.143 | 5.635
-4.5 | 0.107 | 0.00664 | -0.144 | 16.161
-4 | 0.177 | 0.0065 | -0.145 | 27.237
-3.5 | 0.247 | 0.00644 | -0.145 | 38.383
-3 | 0.317 | 0.0062 | -0.146 | 51.197
-2.5 | 0.388 | 0.00609 | -0.147 | 63.752
-2 | 0.458 | 0.00597 | -0.147 | 76.685
-1.5 | 0.528 | 0.00593 | -0.148 | 89.078
-1 | 0.598 | 0.00593 | -0.149 | 100.778
-0.5 | 0.667 | 0.00601 | -0.149 | 111.08
0 | 0.738 | 0.00609 | -0.15 | 121.07
0.5 | 0.807 | 0.00633 | -0.15 | 127.604
1 | 0.877 | 0.00667 | -0.151 | 131.456
1.5 | 0.941 | 0.00702 | -0.151 | 134.044
2 | 1.009 | 0.00745 | -0.152 | 135.506
2.5 | 1.077 | 0.00785 | -0.152 | 137.298
3 | 1.143 | 0.00793 | -0.153 | 144.179
3.5 | 1.208 | 0.0086 | -0.153 | 140.459
4 | 1.27 | 0.00928 | -0.154 | 136.825
4.5 | 1.33 | 0.00985 | -0.154 | 135.061
5 | 1.386 | 0.01099 | -0.155 | 126.108
5.5 | 1.434 | 0.01165 | -0.155 | 123.05
6 | 1.474 | 0.01158 | -0.155 | 127.213
6.5 | 1.501 | 0.01238 | -0.156 | 121.256
7 | 1.508 | 0.01505 | -0.156 | 100.145
7.5 | 1.474 | 0.0163 | -0.156 | 90.448
8 | 1.314 | 0.01814 | -0.155 | 72.433
8.5 | 0.918 | 0.01999 | -0.155 | 45.898
9 | 0.924 | 0.02537 | -0.15 | 36.413
9.5 | 0.976 | 0.02198 | -0.154 | 44.396
10 | 0.997 | 0.02561 | -0.153 | 38.918
10.5 | 1.033 | 0.02408 | -0.154 | 42.92
11 | 1.057 | 0.02713 | -0.153 | 38.965
11.5 | 1.075 | 0.03164 | -0.151 | 33.989
12 | 1.112 | 0.02998 | -0.152 | 37.079

## 65. Re 16M Mach 0.00 (1)
BIGFOIL.COM POLAR EXPORT
NACA63-614
NACA63-614 |  |  |  | Cl Max: | 1.605 | at alpha= | 10.5 | deg
JavaFoil+Calcfoil stall+Eppler ext transition |  |  |  | L/D Max: | 140.748 | at alpha= | 6.5 | deg
Re: | 16000000 |  |  | Cd Min: | 0.00563 | at alpha= | -1.5 | deg
Mach: | 0 |  |  | Cl=0 at alpha= | -5.275 | deg
|  |  |  | @ Cl=0.1, Cd= | 0.0061077
|  |  |  | @ Cl=0.4, Cd= | 0.005668
|  |  |  | @ Cl=0.6, Cd= | 0.0056861
alpha (deg) | Cl | Cd | Cm | Cl/Cd
-19.5 | -0.61 | 0.14904 | -0.057 | -4.091
-19 | -0.626 | 0.1391 | -0.06 | -4.503
-18.5 | -0.641 | 0.13195 | -0.061 | -4.856
-18 | -0.653 | 0.1253 | -0.062 | -5.214
-17.5 | -0.662 | 0.11792 | -0.064 | -5.61
-17 | -0.67 | 0.10781 | -0.067 | -6.216
-16.5 | -0.676 | 0.09922 | -0.07 | -6.814
-16 | -0.679 | 0.09226 | -0.072 | -7.356
-15.5 | -0.7 | 0.06579 | -0.085 | -10.634
-15 | -0.734 | 0.03499 | -0.098 | -20.976
-14.5 | -0.742 | 0.02454 | -0.102 | -30.246
-14 | -0.737 | 0.02022 | -0.104 | -36.45
-13.5 | -0.729 | 0.01634 | -0.107 | -44.586
-13 | -0.712 | 0.0144 | -0.108 | -49.424
-12.5 | -0.692 | 0.01261 | -0.11 | -54.872
-12 | -0.666 | 0.01125 | -0.111 | -59.186
-11.5 | -0.636 | 0.01011 | -0.113 | -62.94
-11 | -0.602 | 0.00927 | -0.114 | -64.926
-10.5 | -0.562 | 0.00857 | -0.116 | -65.553
-10 | -0.519 | 0.00801 | -0.117 | -64.792
-9.5 | -0.473 | 0.00738 | -0.118 | -64.125
-9 | -0.424 | 0.00739 | -0.119 | -57.436
-8.5 | -0.371 | 0.00718 | -0.12 | -51.72
-8 | -0.317 | 0.00698 | -0.121 | -45.361
-7.5 | -0.261 | 0.00679 | -0.121 | -38.401
-7 | -0.203 | 0.00663 | -0.122 | -30.653
-6.5 | -0.145 | 0.00648 | -0.123 | -22.385
-6 | -0.086 | 0.00641 | -0.123 | -13.441
-5.5 | -0.027 | 0.00632 | -0.124 | -4.215
-5 | 0.033 | 0.00625 | -0.124 | 5.318
-4.5 | 0.093 | 0.00611 | -0.125 | 15.285
-4 | 0.154 | 0.00609 | -0.125 | 25.279
-3.5 | 0.214 | 0.00607 | -0.126 | 35.339
-3 | 0.275 | 0.00586 | -0.127 | 46.915
-2.5 | 0.336 | 0.0058 | -0.127 | 57.996
-2 | 0.397 | 0.00567 | -0.128 | 70.041
-1.5 | 0.457 | 0.00563 | -0.128 | 81.191
-1 | 0.518 | 0.00565 | -0.129 | 91.604
-0.5 | 0.578 | 0.00565 | -0.129 | 102.394
0 | 0.639 | 0.00575 | -0.13 | 111.024
0.5 | 0.699 | 0.00595 | -0.13 | 117.428
1 | 0.759 | 0.0062 | -0.131 | 122.568
1.5 | 0.816 | 0.00644 | -0.131 | 126.655
2 | 0.876 | 0.00667 | -0.132 | 131.218
2.5 | 0.935 | 0.00701 | -0.132 | 133.326
3 | 0.994 | 0.00739 | -0.133 | 134.498
3.5 | 1.052 | 0.00784 | -0.133 | 134.168
4 | 1.109 | 0.00834 | -0.133 | 132.972
4.5 | 1.164 | 0.00863 | -0.134 | 134.984
5 | 1.218 | 0.00873 | -0.134 | 139.544
5.5 | 1.27 | 0.00903 | -0.134 | 140.687
6 | 1.32 | 0.0094 | -0.135 | 140.52
6.5 | 1.369 | 0.00972 | -0.135 | 140.748
7 | 1.415 | 0.01008 | -0.136 | 140.386
7.5 | 1.457 | 0.01048 | -0.136 | 139.092
8 | 1.494 | 0.01091 | -0.136 | 136.977
8.5 | 1.528 | 0.01138 | -0.136 | 134.222
9 | 1.556 | 0.01109 | -0.137 | 140.267
9.5 | 1.579 | 0.01155 | -0.137 | 136.705
10 | 1.598 | 0.01208 | -0.137 | 132.258
10.5 | 1.605 | 0.0145 | -0.137 | 110.656
11 | 1.605 | 0.01523 | -0.137 | 105.368
11.5 | 1.597 | 0.01597 | -0.137 | 99.972
12 | 1.582 | 0.01689 | -0.137 | 93.658
12.5 | 1.56 | 0.01785 | -0.137 | 87.435
13 | 1.534 | 0.01896 | -0.137 | 80.881
13.5 | 1.501 | 0.02033 | -0.136 | 73.824
14 | 1.465 | 0.02154 | -0.136 | 68.005
14.5 | 1.424 | 0.02303 | -0.135 | 61.845
15 | 1.379 | 0.02504 | -0.135 | 55.083
15.5 | 1.332 | 0.02722 | -0.134 | 48.938

## 66. Re 16M Mach 0.10 (1)
BIGFOIL.COM POLAR EXPORT
NACA63-614
NACA63-614 |  |  |  | Cl Max: | 1.6 | at alpha= | 10.5 | deg
JavaFoil+Calcfoil stall+Eppler ext transition |  |  |  | L/D Max: | 140.084 | at alpha= | 6 | deg
Re: | 16000000 |  |  | Cd Min: | 0.00562 | at alpha= | -1.5 | deg
Mach: | 0.1 |  |  | Cl=0 at alpha= | -5.275 | deg
|  |  |  | @ Cl=0.1, Cd= | 0.0061861
|  |  |  | @ Cl=0.4, Cd= | 0.0056987
|  |  |  | @ Cl=0.6, Cd= | 0.0056949
alpha (deg) | Cl | Cd | Cm | Cl/Cd
-19.5 | -0.568 | 0.15382 | -0.056 | -3.694
-19 | -0.587 | 0.14397 | -0.058 | -4.08
-18.5 | -0.605 | 0.13531 | -0.059 | -4.473
-18 | -0.621 | 0.12845 | -0.061 | -4.837
-17.5 | -0.632 | 0.12127 | -0.062 | -5.215
-17 | -0.644 | 0.11129 | -0.066 | -5.783
-16.5 | -0.651 | 0.10429 | -0.067 | -6.242
-16 | -0.657 | 0.09669 | -0.07 | -6.792
-15.5 | -0.664 | 0.08409 | -0.076 | -7.902
-15 | -0.683 | 0.06084 | -0.087 | -11.233
-14.5 | -0.725 | 0.02742 | -0.101 | -26.429
-14 | -0.724 | 0.02196 | -0.104 | -32.969
-13.5 | -0.711 | 0.02011 | -0.105 | -35.381
-13 | -0.699 | 0.01678 | -0.107 | -41.669
-12.5 | -0.686 | 0.01315 | -0.11 | -52.124
-12 | -0.663 | 0.01158 | -0.112 | -57.238
-11.5 | -0.634 | 0.01031 | -0.113 | -61.517
-11 | -0.601 | 0.00944 | -0.115 | -63.638
-10.5 | -0.562 | 0.0087 | -0.116 | -64.565
-10 | -0.519 | 0.0081 | -0.117 | -64.105
-9.5 | -0.473 | 0.00722 | -0.119 | -65.552
-9 | -0.426 | 0.00737 | -0.12 | -57.74
-8.5 | -0.373 | 0.00716 | -0.121 | -52.033
-8 | -0.318 | 0.00695 | -0.121 | -45.774
-7.5 | -0.262 | 0.00677 | -0.122 | -38.696
-7 | -0.204 | 0.00661 | -0.123 | -30.889
-6.5 | -0.146 | 0.00652 | -0.123 | -22.361
-6 | -0.087 | 0.00638 | -0.124 | -13.553
-5.5 | -0.027 | 0.0063 | -0.124 | -4.25
-5 | 0.033 | 0.00623 | -0.125 | 5.36
-4.5 | 0.094 | 0.00619 | -0.126 | 15.182
-4 | 0.155 | 0.00615 | -0.126 | 25.154
-3.5 | 0.216 | 0.00611 | -0.127 | 35.259
-3 | 0.277 | 0.0059 | -0.127 | 46.839
-2.5 | 0.338 | 0.0058 | -0.128 | 58.29
-2 | 0.399 | 0.0057 | -0.128 | 69.925
-1.5 | 0.46 | 0.00562 | -0.129 | 81.713
-1 | 0.52 | 0.00564 | -0.129 | 92.178
-0.5 | 0.581 | 0.00567 | -0.13 | 102.496
0 | 0.642 | 0.00575 | -0.13 | 111.601
0.5 | 0.703 | 0.00595 | -0.131 | 117.987
1 | 0.763 | 0.00623 | -0.131 | 122.506
1.5 | 0.82 | 0.00645 | -0.132 | 127.121
2 | 0.88 | 0.00671 | -0.132 | 131.148
2.5 | 0.94 | 0.00707 | -0.133 | 133.004
3 | 0.999 | 0.00744 | -0.133 | 134.24
3.5 | 1.057 | 0.00787 | -0.134 | 134.38
4 | 1.114 | 0.00837 | -0.134 | 133.023
4.5 | 1.17 | 0.00868 | -0.134 | 134.759
5 | 1.224 | 0.00879 | -0.135 | 139.133
5.5 | 1.276 | 0.00911 | -0.135 | 140.071
6 | 1.326 | 0.00947 | -0.135 | 140.084
6.5 | 1.374 | 0.00981 | -0.136 | 140.057
7 | 1.42 | 0.01015 | -0.136 | 139.868
7.5 | 1.462 | 0.01056 | -0.137 | 138.405
8 | 1.499 | 0.01101 | -0.137 | 136.089
8.5 | 1.531 | 0.01148 | -0.137 | 133.377
9 | 1.558 | 0.01121 | -0.137 | 138.993
9.5 | 1.58 | 0.01169 | -0.138 | 135.16
10 | 1.597 | 0.01224 | -0.138 | 130.473
10.5 | 1.6 | 0.0147 | -0.138 | 108.896
11 | 1.597 | 0.01553 | -0.138 | 102.804
11.5 | 1.585 | 0.01625 | -0.138 | 97.536
12 | 1.565 | 0.01732 | -0.138 | 90.399
12.5 | 1.54 | 0.01822 | -0.137 | 84.51
13 | 1.508 | 0.01941 | -0.137 | 77.686
13.5 | 1.469 | 0.02089 | -0.137 | 70.33
14 | 1.428 | 0.02221 | -0.136 | 64.296
14.5 | 1.38 | 0.02415 | -0.136 | 57.166
15 | 1.331 | 0.02605 | -0.135 | 51.084
15.5 | 1.274 | 0.02966 | -0.134 | 42.939

## 67. Re 16M Mach 0.25 (1)
BIGFOIL.COM POLAR EXPORT
NACA63-614
NACA63-614 |  |  |  | Cl Max: | 1.574 | at alpha= | 10 | deg
JavaFoil+Calcfoil stall+Eppler ext transition |  |  |  | L/D Max: | 143.744 | at alpha= | 4.5 | deg
Re: | 16000000 |  |  | Cd Min: | 0.0057 | at alpha= | -1.5 | deg
Mach: | 0.25 |  |  | Cl=0 at alpha= | -5.2787 | deg
|  |  |  | @ Cl=0.1, Cd= | 0.0062381
|  |  |  | @ Cl=0.4, Cd= | 0.0057538
|  |  |  | @ Cl=0.6, Cd= | 0.0057352
alpha (deg) | Cl | Cd | Cm | Cl/Cd
-17.5 | -0.375 | 0.1433 | -0.054 | -2.616
-17 | -0.416 | 0.13292 | -0.055 | -3.126
-16.5 | -0.452 | 0.12243 | -0.057 | -3.694
-16 | -0.485 | 0.11365 | -0.06 | -4.265
-15.5 | -0.512 | 0.10744 | -0.061 | -4.762
-15 | -0.534 | 0.1014 | -0.062 | -5.263
-14.5 | -0.552 | 0.09135 | -0.067 | -6.044
-14 | -0.567 | 0.081 | -0.073 | -6.996
-13.5 | -0.596 | 0.05382 | -0.091 | -11.067
-13 | -0.634 | 0.02522 | -0.106 | -25.156
-12.5 | -0.638 | 0.01849 | -0.11 | -34.517
-12 | -0.632 | 0.01458 | -0.113 | -43.334
-11.5 | -0.615 | 0.01219 | -0.115 | -50.483
-11 | -0.589 | 0.01112 | -0.116 | -52.973
-10.5 | -0.557 | 0.0097 | -0.118 | -57.376
-10 | -0.519 | 0.00872 | -0.12 | -59.481
-9.5 | -0.475 | 0.00818 | -0.121 | -58.064
-9 | -0.428 | 0.00776 | -0.122 | -55.206
-8.5 | -0.379 | 0.00738 | -0.124 | -51.42
-8 | -0.324 | 0.00716 | -0.125 | -45.346
-7.5 | -0.268 | 0.00696 | -0.125 | -38.473
-7 | -0.209 | 0.0068 | -0.126 | -30.732
-6.5 | -0.149 | 0.00663 | -0.127 | -22.51
-6 | -0.089 | 0.00649 | -0.127 | -13.673
-5.5 | -0.027 | 0.00641 | -0.128 | -4.285
-5 | 0.034 | 0.00629 | -0.128 | 5.452
-4.5 | 0.096 | 0.00624 | -0.129 | 15.446
-4 | 0.159 | 0.00621 | -0.13 | 25.559
-3.5 | 0.221 | 0.00618 | -0.13 | 35.837
-3 | 0.284 | 0.00597 | -0.131 | 47.583
-2.5 | 0.347 | 0.00588 | -0.131 | 59.091
-2 | 0.41 | 0.00573 | -0.132 | 71.561
-1.5 | 0.472 | 0.0057 | -0.132 | 82.877
-1 | 0.535 | 0.00572 | -0.133 | 93.411
-0.5 | 0.597 | 0.00573 | -0.133 | 104.202
0 | 0.66 | 0.00584 | -0.134 | 113.009
0.5 | 0.722 | 0.00605 | -0.134 | 119.322
1 | 0.784 | 0.00632 | -0.135 | 124.173
1.5 | 0.843 | 0.00655 | -0.135 | 128.644
2 | 0.904 | 0.00686 | -0.136 | 131.892
2.5 | 0.965 | 0.00718 | -0.136 | 134.511
3 | 1.026 | 0.00762 | -0.137 | 134.585
3.5 | 1.085 | 0.00811 | -0.137 | 133.817
4 | 1.144 | 0.00858 | -0.138 | 133.349
4.5 | 1.2 | 0.00835 | -0.138 | 143.744
5 | 1.255 | 0.00908 | -0.138 | 138.136
5.5 | 1.308 | 0.00946 | -0.139 | 138.218
6 | 1.358 | 0.00984 | -0.139 | 137.969
6.5 | 1.405 | 0.01024 | -0.14 | 137.241
7 | 1.449 | 0.01067 | -0.14 | 135.827
7.5 | 1.488 | 0.01114 | -0.14 | 133.604
8 | 1.52 | 0.01172 | -0.141 | 129.769
8.5 | 1.546 | 0.01143 | -0.141 | 135.176
9 | 1.563 | 0.01201 | -0.141 | 130.174
9.5 | 1.573 | 0.01444 | -0.141 | 108.962
10 | 1.574 | 0.01522 | -0.141 | 103.429
10.5 | 1.555 | 0.01622 | -0.141 | 95.9
11 | 1.525 | 0.01722 | -0.141 | 88.547
11.5 | 1.482 | 0.01844 | -0.141 | 80.356
12 | 1.428 | 0.01973 | -0.14 | 72.364
12.5 | 1.362 | 0.02138 | -0.14 | 63.71
13 | 1.285 | 0.02351 | -0.139 | 54.653
13.5 | 1.2 | 0.02557 | -0.138 | 46.937
14 | 1.102 | 0.02957 | -0.137 | 37.267
14.5 | 0.996 | 0.03527 | -0.134 | 28.226
15 | 0.877 | 0.04626 | -0.13 | 18.95

## 68. Re 16M Mach 0.50 (1)
BIGFOIL.COM POLAR EXPORT
NACA63-614
NACA63-614 |  |  |  | Cl Max: | 1.509 | at alpha= | 7 | deg
JavaFoil+Calcfoil stall+Eppler ext transition |  |  |  | L/D Max: | 142.496 | at alpha= | 3 | deg
Re: | 16000000 |  |  | Cd Min: | 0.00594 | at alpha= | -1.5 | deg
Mach: | 0.5 |  |  | Cl=0 at alpha= | -5.2794 | deg
|  |  |  | @ Cl=0.1, Cd= | 0.0065532
|  |  |  | @ Cl=0.4, Cd= | 0.0060763
|  |  |  | @ Cl=0.6, Cd= | 0.0060012
alpha (deg) | Cl | Cd | Cm | Cl/Cd
-20 | -0.821 | 0.17283 | -0.07 | -4.752
-19.5 | -0.796 | 0.15786 | -0.072 | -5.04
-19 | -0.768 | 0.14936 | -0.073 | -5.143
-18.5 | -0.739 | 0.14418 | -0.072 | -5.128
-18 | -0.711 | 0.14068 | -0.071 | -5.054
-17.5 | -0.683 | 0.13433 | -0.071 | -5.084
-17 | -0.656 | 0.12434 | -0.072 | -5.275
-16.5 | -0.631 | 0.11257 | -0.076 | -5.601
-16 | -0.601 | 0.10893 | -0.074 | -5.52
-15.5 | -0.576 | 0.09855 | -0.078 | -5.844
-15 | -0.543 | 0.10514 | -0.071 | -5.169
-14.5 | -0.539 | 0.06591 | -0.097 | -8.184
-14 | -0.487 | 0.09655 | -0.071 | -5.049
-13.5 | -0.46 | 0.08825 | -0.073 | -5.216
-13 | -0.436 | 0.0781 | -0.08 | -5.579
-12.5 | -0.439 | 0.03912 | -0.111 | -11.232
-12 | -0.428 | 0.02251 | -0.121 | -19.019
-11.5 | -0.348 | 0.07204 | -0.073 | -4.835
-11 | -0.319 | 0.0705 | -0.07 | -4.531
-10.5 | -0.292 | 0.06448 | -0.074 | -4.535
-10 | -0.278 | 0.0414 | -0.104 | -6.718
-9.5 | -0.235 | 0.06133 | -0.068 | -3.838
-9 | -0.3 | 0.05406 | -0.076 | -5.553
-8.5 | -0.362 | 0.01006 | -0.134 | -36.006
-8 | -0.329 | 0.00887 | -0.136 | -37.125
-7.5 | -0.281 | 0.00823 | -0.138 | -34.151
-7 | -0.224 | 0.00775 | -0.139 | -28.882
-6.5 | -0.162 | 0.00737 | -0.141 | -22.035
-6 | -0.098 | 0.00713 | -0.142 | -13.708
-5.5 | -0.03 | 0.00688 | -0.143 | -4.418
-5 | 0.038 | 0.00667 | -0.144 | 5.713
-4.5 | 0.107 | 0.00654 | -0.144 | 16.412
-4 | 0.177 | 0.00643 | -0.145 | 27.529
-3.5 | 0.247 | 0.00639 | -0.145 | 38.654
-3 | 0.317 | 0.00615 | -0.146 | 51.603
-2.5 | 0.388 | 0.00609 | -0.147 | 63.798
-2 | 0.458 | 0.00601 | -0.147 | 76.28
-1.5 | 0.528 | 0.00594 | -0.148 | 88.944
-1 | 0.598 | 0.006 | -0.149 | 99.692
-0.5 | 0.667 | 0.00604 | -0.149 | 110.538
0 | 0.738 | 0.00617 | -0.15 | 119.55
0.5 | 0.807 | 0.00642 | -0.15 | 125.7
1 | 0.877 | 0.00681 | -0.151 | 128.671
1.5 | 0.941 | 0.00706 | -0.151 | 133.15
2 | 1.009 | 0.00746 | -0.152 | 135.31
2.5 | 1.077 | 0.00794 | -0.152 | 135.674
3 | 1.143 | 0.00802 | -0.153 | 142.496
3.5 | 1.208 | 0.00862 | -0.153 | 140.132
4 | 1.27 | 0.00917 | -0.154 | 138.514
4.5 | 1.33 | 0.01023 | -0.154 | 130.009
5 | 1.386 | 0.01079 | -0.155 | 128.4
5.5 | 1.434 | 0.01139 | -0.155 | 125.872
6 | 1.474 | 0.01136 | -0.155 | 129.78
6.5 | 1.501 | 0.01208 | -0.156 | 124.247
7 | 1.509 | 0.01479 | -0.156 | 101.969
7.5 | 1.476 | 0.01591 | -0.156 | 92.792
8 | 1.316 | 0.01772 | -0.156 | 74.283
8.5 | 0.919 | 0.01946 | -0.155 | 47.216
9 | 0.931 | 0.02387 | -0.152 | 38.992
9.5 | 0.977 | 0.0214 | -0.155 | 45.684
10 | 0.998 | 0.02495 | -0.153 | 40.025
10.5 | 1.035 | 0.02339 | -0.154 | 44.259
11 | 1.059 | 0.02639 | -0.153 | 40.117
11.5 | 1.078 | 0.03065 | -0.151 | 35.156
12 | 1.114 | 0.02897 | -0.153 | 38.451

## 69. Re 18M Mach 0.00 (1)
BIGFOIL.COM POLAR EXPORT
NACA63-614
NACA63-614 |  |  |  | Cl Max: | 1.606 | at alpha= | 10.5 | deg
JavaFoil+Calcfoil stall+Eppler ext transition |  |  |  | L/D Max: | 142.831 | at alpha= | 6.5 | deg
Re: | 18000000 |  |  | Cd Min: | 0.00565 | at alpha= | -1 | deg
Mach: | 0 |  |  | Cl=0 at alpha= | -5.275 | deg
|  |  |  | @ Cl=0.1, Cd= | 0.0061254
|  |  |  | @ Cl=0.4, Cd= | 0.0057075
|  |  |  | @ Cl=0.6, Cd= | 0.0057897
alpha (deg) | Cl | Cd | Cm | Cl/Cd
-19.5 | -0.61 | 0.14778 | -0.058 | -4.128
-19 | -0.626 | 0.13937 | -0.06 | -4.493
-18.5 | -0.641 | 0.13093 | -0.062 | -4.897
-18 | -0.654 | 0.12405 | -0.063 | -5.271
-17.5 | -0.662 | 0.11681 | -0.064 | -5.669
-17 | -0.671 | 0.10629 | -0.068 | -6.315
-16.5 | -0.677 | 0.09859 | -0.071 | -6.862
-16 | -0.681 | 0.0896 | -0.074 | -7.599
-15.5 | -0.687 | 0.07685 | -0.079 | -8.942
-15 | -0.725 | 0.04049 | -0.095 | -17.897
-14.5 | -0.745 | 0.02319 | -0.103 | -32.13
-14 | -0.739 | 0.01926 | -0.105 | -38.384
-13.5 | -0.73 | 0.0157 | -0.107 | -46.518
-13 | -0.709 | 0.0151 | -0.108 | -46.952
-12.5 | -0.692 | 0.01225 | -0.11 | -56.471
-12 | -0.667 | 0.0109 | -0.112 | -61.238
-11.5 | -0.636 | 0.0101 | -0.113 | -63.011
-11 | -0.603 | 0.00905 | -0.114 | -66.61
-10.5 | -0.563 | 0.0084 | -0.116 | -66.954
-10 | -0.52 | 0.00784 | -0.117 | -66.306
-9.5 | -0.475 | 0.00751 | -0.119 | -63.272
-9 | -0.424 | 0.00727 | -0.119 | -58.411
-8.5 | -0.371 | 0.00707 | -0.12 | -52.519
-8 | -0.317 | 0.00688 | -0.121 | -46.031
-7.5 | -0.261 | 0.00669 | -0.121 | -38.97
-7 | -0.203 | 0.00651 | -0.122 | -31.226
-6.5 | -0.145 | 0.00644 | -0.123 | -22.543
-6 | -0.086 | 0.00629 | -0.123 | -13.69
-5.5 | -0.027 | 0.00622 | -0.124 | -4.281
-5 | 0.033 | 0.00617 | -0.124 | 5.386
-4.5 | 0.093 | 0.00613 | -0.125 | 15.246
-4 | 0.154 | 0.00609 | -0.125 | 25.288
-3.5 | 0.214 | 0.00606 | -0.126 | 35.417
-3 | 0.275 | 0.00587 | -0.127 | 46.848
-2.5 | 0.336 | 0.00582 | -0.127 | 57.792
-2 | 0.397 | 0.00571 | -0.128 | 69.437
-1.5 | 0.457 | 0.00566 | -0.128 | 80.843
-1 | 0.518 | 0.00565 | -0.129 | 91.677
-0.5 | 0.578 | 0.00575 | -0.129 | 100.553
0 | 0.639 | 0.00586 | -0.13 | 108.929
0.5 | 0.699 | 0.00604 | -0.13 | 115.682
1 | 0.759 | 0.00626 | -0.131 | 121.239
1.5 | 0.816 | 0.00646 | -0.131 | 126.316
2 | 0.876 | 0.00673 | -0.132 | 130.133
2.5 | 0.935 | 0.00706 | -0.132 | 132.534
3 | 0.994 | 0.00744 | -0.133 | 133.709
3.5 | 1.052 | 0.00783 | -0.133 | 134.312
4 | 1.109 | 0.00826 | -0.133 | 134.248
4.5 | 1.164 | 0.00855 | -0.134 | 136.113
5 | 1.218 | 0.00862 | -0.134 | 141.329
5.5 | 1.27 | 0.00893 | -0.134 | 142.301
6 | 1.32 | 0.00926 | -0.135 | 142.579
6.5 | 1.369 | 0.00958 | -0.135 | 142.831
7 | 1.415 | 0.00991 | -0.136 | 142.712
7.5 | 1.457 | 0.01027 | -0.136 | 141.852
8 | 1.494 | 0.01071 | -0.136 | 139.496
8.5 | 1.528 | 0.01115 | -0.136 | 137.019
9 | 1.556 | 0.01165 | -0.137 | 133.59
9.5 | 1.58 | 0.01136 | -0.137 | 139.106
10 | 1.598 | 0.01181 | -0.137 | 135.264
10.5 | 1.606 | 0.01421 | -0.137 | 113.004
11 | 1.606 | 0.01498 | -0.137 | 107.188
11.5 | 1.598 | 0.01572 | -0.137 | 101.697
12 | 1.583 | 0.01662 | -0.137 | 95.289
12.5 | 1.562 | 0.01743 | -0.137 | 89.631
13 | 1.535 | 0.01851 | -0.137 | 82.962
13.5 | 1.503 | 0.01982 | -0.136 | 75.817
14 | 1.467 | 0.02098 | -0.136 | 69.912
14.5 | 1.425 | 0.02274 | -0.136 | 62.665
15 | 1.381 | 0.02441 | -0.135 | 56.576
15.5 | 1.335 | 0.02645 | -0.134 | 50.454

## 70. Re 18M Mach 0.10 (1)
BIGFOIL.COM POLAR EXPORT
NACA63-614
NACA63-614 |  |  |  | Cl Max: | 1.601 | at alpha= | 10.5 | deg
JavaFoil+Calcfoil stall+Eppler ext transition |  |  |  | L/D Max: | 142.478 | at alpha= | 6 | deg
Re: | 18000000 |  |  | Cd Min: | 0.00567 | at alpha= | -1.5 | deg
Mach: | 0.1 |  |  | Cl=0 at alpha= | -5.275 | deg
|  |  |  | @ Cl=0.1, Cd= | 0.0061061
|  |  |  | @ Cl=0.4, Cd= | 0.0057093
|  |  |  | @ Cl=0.6, Cd= | 0.005798
alpha (deg) | Cl | Cd | Cm | Cl/Cd
-19.5 | -0.569 | 0.15249 | -0.057 | -3.729
-19 | -0.588 | 0.14303 | -0.058 | -4.109
-18.5 | -0.606 | 0.13453 | -0.06 | -4.503
-18 | -0.622 | 0.12739 | -0.062 | -4.881
-17.5 | -0.633 | 0.12029 | -0.063 | -5.262
-17 | -0.644 | 0.11015 | -0.066 | -5.849
-16.5 | -0.652 | 0.10274 | -0.069 | -6.347
-16 | -0.655 | 0.09908 | -0.068 | -6.609
-15.5 | -0.669 | 0.07978 | -0.078 | -8.381
-15 | -0.669 | 0.07275 | -0.081 | -9.203
-14.5 | -0.728 | 0.0257 | -0.102 | -28.331
-14 | -0.726 | 0.0208 | -0.105 | -34.913
-13.5 | -0.714 | 0.01906 | -0.106 | -37.45
-13 | -0.701 | 0.01603 | -0.108 | -43.745
-12.5 | -0.687 | 0.0127 | -0.11 | -54.095
-12 | -0.664 | 0.01121 | -0.112 | -59.226
-11.5 | -0.634 | 0.01032 | -0.113 | -61.456
-11 | -0.601 | 0.0093 | -0.115 | -64.644
-10.5 | -0.562 | 0.00852 | -0.116 | -66.002
-10 | -0.52 | 0.00792 | -0.118 | -65.645
-9.5 | -0.477 | 0.00761 | -0.119 | -62.587
-9 | -0.426 | 0.00725 | -0.12 | -58.732
-8.5 | -0.373 | 0.00705 | -0.121 | -52.868
-8 | -0.318 | 0.00685 | -0.121 | -46.435
-7.5 | -0.262 | 0.00667 | -0.122 | -39.282
-7 | -0.204 | 0.00655 | -0.123 | -31.19
-6.5 | -0.146 | 0.00647 | -0.123 | -22.533
-6 | -0.087 | 0.00633 | -0.124 | -13.678
-5.5 | -0.027 | 0.0062 | -0.124 | -4.317
-5 | 0.033 | 0.00615 | -0.125 | 5.432
-4.5 | 0.094 | 0.00611 | -0.126 | 15.365
-4 | 0.155 | 0.00607 | -0.126 | 25.49
-3.5 | 0.216 | 0.00604 | -0.127 | 35.686
-3 | 0.277 | 0.00586 | -0.127 | 47.214
-2.5 | 0.338 | 0.00581 | -0.128 | 58.183
-2 | 0.399 | 0.00571 | -0.128 | 69.893
-1.5 | 0.46 | 0.00567 | -0.129 | 81.001
-1 | 0.52 | 0.00567 | -0.129 | 91.77
-0.5 | 0.581 | 0.00577 | -0.13 | 100.656
0 | 0.642 | 0.00586 | -0.13 | 109.473
0.5 | 0.703 | 0.00608 | -0.131 | 115.617
1 | 0.763 | 0.00627 | -0.131 | 121.744
1.5 | 0.82 | 0.00647 | -0.132 | 126.796
2 | 0.88 | 0.00675 | -0.132 | 130.484
2.5 | 0.94 | 0.00707 | -0.133 | 132.918
3 | 0.999 | 0.00748 | -0.133 | 133.51
3.5 | 1.057 | 0.00789 | -0.134 | 133.982
4 | 1.114 | 0.0083 | -0.134 | 134.232
4.5 | 1.17 | 0.0086 | -0.134 | 136.121
5 | 1.224 | 0.00866 | -0.135 | 141.265
5.5 | 1.276 | 0.00899 | -0.135 | 141.978
6 | 1.326 | 0.00931 | -0.136 | 142.478
6.5 | 1.374 | 0.00965 | -0.136 | 142.453
7 | 1.42 | 0.01001 | -0.136 | 141.879
7.5 | 1.462 | 0.01038 | -0.137 | 140.867
8 | 1.499 | 0.01082 | -0.137 | 138.477
8.5 | 1.531 | 0.01129 | -0.137 | 135.655
9 | 1.559 | 0.01102 | -0.137 | 141.435
9.5 | 1.58 | 0.01151 | -0.138 | 137.308
10 | 1.597 | 0.01198 | -0.138 | 133.308
10.5 | 1.601 | 0.01442 | -0.138 | 111.095
11 | 1.598 | 0.0152 | -0.138 | 105.095
11.5 | 1.586 | 0.01599 | -0.138 | 99.204
12 | 1.567 | 0.01692 | -0.138 | 92.604
12.5 | 1.541 | 0.01791 | -0.138 | 86.053
13 | 1.51 | 0.01895 | -0.137 | 79.664
13.5 | 1.471 | 0.02057 | -0.137 | 71.493
14 | 1.429 | 0.02186 | -0.136 | 65.358
14.5 | 1.382 | 0.02355 | -0.136 | 58.697
15 | 1.332 | 0.02541 | -0.135 | 52.427
15.5 | 1.275 | 0.029 | -0.134 | 43.968

## 71. Re 18M Mach 0.25 (1)
BIGFOIL.COM POLAR EXPORT
NACA63-614
NACA63-614 |  |  |  | Cl Max: | 1.575 | at alpha= | 10 | deg
JavaFoil+Calcfoil stall+Eppler ext transition |  |  |  | L/D Max: | 145.379 | at alpha= | 4.5 | deg
Re: | 18000000 |  |  | Cd Min: | 0.00572 | at alpha= | -1.5 | deg
Mach: | 0.25 |  |  | Cl=0 at alpha= | -5.2787 | deg
|  |  |  | @ Cl=0.1, Cd= | 0.0061675
|  |  |  | @ Cl=0.4, Cd= | 0.0057875
|  |  |  | @ Cl=0.6, Cd= | 0.0058338
alpha (deg) | Cl | Cd | Cm | Cl/Cd
-17.5 | -0.375 | 0.14389 | -0.054 | -2.605
-17 | -0.415 | 0.13449 | -0.055 | -3.089
-16.5 | -0.452 | 0.12286 | -0.058 | -3.683
-16 | -0.484 | 0.11413 | -0.059 | -4.245
-15.5 | -0.512 | 0.10622 | -0.062 | -4.822
-15 | -0.534 | 0.09967 | -0.064 | -5.362
-14.5 | -0.552 | 0.09089 | -0.068 | -6.078
-14 | -0.568 | 0.07923 | -0.075 | -7.169
-13.5 | -0.607 | 0.04476 | -0.096 | -13.569
-13 | -0.628 | 0.0284 | -0.104 | -22.115
-12.5 | -0.64 | 0.01755 | -0.11 | -36.5
-12 | -0.633 | 0.01402 | -0.113 | -45.178
-11.5 | -0.617 | 0.01179 | -0.115 | -52.29
-11 | -0.59 | 0.0108 | -0.117 | -54.613
-10.5 | -0.557 | 0.00945 | -0.118 | -58.998
-10 | -0.519 | 0.00864 | -0.12 | -60.067
-9.5 | -0.476 | 0.00802 | -0.121 | -59.342
-9 | -0.429 | 0.00732 | -0.123 | -58.642
-8.5 | -0.379 | 0.00725 | -0.124 | -52.334
-8 | -0.325 | 0.00705 | -0.125 | -46.031
-7.5 | -0.268 | 0.00685 | -0.125 | -39.061
-7 | -0.209 | 0.00666 | -0.126 | -31.383
-6.5 | -0.149 | 0.00658 | -0.127 | -22.702
-6 | -0.089 | 0.00643 | -0.127 | -13.789
-5.5 | -0.027 | 0.00635 | -0.128 | -4.328
-5 | 0.034 | 0.00621 | -0.128 | 5.522
-4.5 | 0.096 | 0.00617 | -0.129 | 15.629
-4 | 0.159 | 0.00613 | -0.13 | 25.925
-3.5 | 0.221 | 0.0061 | -0.13 | 36.272
-3 | 0.284 | 0.00592 | -0.131 | 47.949
-2.5 | 0.347 | 0.00588 | -0.131 | 59.102
-2 | 0.41 | 0.00577 | -0.132 | 71.006
-1.5 | 0.472 | 0.00572 | -0.132 | 82.508
-1 | 0.535 | 0.00572 | -0.133 | 93.523
-0.5 | 0.597 | 0.00583 | -0.133 | 102.386
0 | 0.66 | 0.00591 | -0.134 | 111.617
0.5 | 0.722 | 0.00615 | -0.134 | 117.401
1 | 0.784 | 0.00639 | -0.135 | 122.804
1.5 | 0.843 | 0.0066 | -0.135 | 127.725
2 | 0.904 | 0.00689 | -0.136 | 131.282
2.5 | 0.965 | 0.00725 | -0.136 | 133.248
3 | 1.026 | 0.00767 | -0.137 | 133.775
3.5 | 1.085 | 0.00811 | -0.137 | 133.919
4 | 1.144 | 0.0085 | -0.138 | 134.622
4.5 | 1.201 | 0.00826 | -0.138 | 145.379
5 | 1.255 | 0.00895 | -0.138 | 140.258
5.5 | 1.308 | 0.00933 | -0.139 | 140.215
6 | 1.358 | 0.0097 | -0.139 | 139.915
6.5 | 1.405 | 0.01007 | -0.14 | 139.486
7 | 1.449 | 0.01048 | -0.14 | 138.246
7.5 | 1.488 | 0.01092 | -0.14 | 136.363
8 | 1.52 | 0.01149 | -0.141 | 132.28
8.5 | 1.546 | 0.0112 | -0.141 | 138.005
9 | 1.564 | 0.01176 | -0.141 | 132.987
9.5 | 1.574 | 0.01422 | -0.141 | 110.667
10 | 1.575 | 0.01497 | -0.141 | 105.22
10.5 | 1.556 | 0.01596 | -0.141 | 97.523
11 | 1.526 | 0.01699 | -0.141 | 89.84
11.5 | 1.483 | 0.01814 | -0.141 | 81.774
12 | 1.429 | 0.01941 | -0.14 | 73.635
12.5 | 1.364 | 0.02083 | -0.14 | 65.465
13 | 1.287 | 0.02273 | -0.139 | 56.645
13.5 | 1.2 | 0.02531 | -0.138 | 47.426
14 | 1.104 | 0.02866 | -0.137 | 38.53
14.5 | 0.999 | 0.03393 | -0.135 | 29.43
15 | 0.882 | 0.04355 | -0.131 | 20.248

## 72. Re 18M Mach 0.50 (1)
BIGFOIL.COM POLAR EXPORT
NACA63-614
NACA63-614 |  |  |  | Cl Max: | 1.509 | at alpha= | 7 | deg
JavaFoil+Calcfoil stall+Eppler ext transition |  |  |  | L/D Max: | 141.634 | at alpha= | 3 | deg
Re: | 18000000 |  |  | Cd Min: | 0.00601 | at alpha= | -1.5 | deg
Mach: | 0.5 |  |  | Cl=0 at alpha= | -5.2794 | deg
|  |  |  | @ Cl=0.1, Cd= | 0.0064822
|  |  |  | @ Cl=0.4, Cd= | 0.0060963
|  |  |  | @ Cl=0.6, Cd= | 0.0060232
alpha (deg) | Cl | Cd | Cm | Cl/Cd
-20 | -0.822 | 0.17522 | -0.07 | -4.689
-19.5 | -0.795 | 0.16263 | -0.072 | -4.889
-19 | -0.767 | 0.156 | -0.072 | -4.917
-18.5 | -0.739 | 0.15234 | -0.071 | -4.848
-18 | -0.71 | 0.14614 | -0.07 | -4.86
-17.5 | -0.683 | 0.13562 | -0.071 | -5.037
-17 | -0.655 | 0.1289 | -0.071 | -5.082
-16.5 | -0.63 | 0.11464 | -0.075 | -5.495
-16 | -0.601 | 0.10895 | -0.074 | -5.519
-15.5 | -0.577 | 0.09675 | -0.08 | -5.967
-15 | -0.544 | 0.1041 | -0.071 | -5.222
-14.5 | -0.549 | 0.05653 | -0.103 | -9.709
-14 | -0.488 | 0.09556 | -0.071 | -5.103
-13.5 | -0.461 | 0.08755 | -0.074 | -5.264
-13 | -0.437 | 0.07638 | -0.082 | -5.719
-12.5 | -0.448 | 0.03217 | -0.115 | -13.912
-12 | -0.431 | 0.02091 | -0.122 | -20.59
-11.5 | -0.349 | 0.07175 | -0.074 | -4.858
-11 | -0.32 | 0.07019 | -0.07 | -4.553
-10.5 | -0.293 | 0.06396 | -0.075 | -4.576
-10 | -0.287 | 0.03168 | -0.113 | -9.056
-9.5 | -0.235 | 0.06104 | -0.068 | -3.858
-9 | -0.302 | 0.05212 | -0.081 | -5.786
-8.5 | -0.363 | 0.00978 | -0.134 | -37.081
-8 | -0.33 | 0.00869 | -0.136 | -37.948
-7.5 | -0.282 | 0.00807 | -0.138 | -34.895
-7 | -0.224 | 0.00759 | -0.139 | -29.541
-6.5 | -0.163 | 0.00689 | -0.141 | -23.645
-6 | -0.098 | 0.00705 | -0.142 | -13.856
-5.5 | -0.03 | 0.0068 | -0.143 | -4.471
-5 | 0.038 | 0.00659 | -0.144 | 5.785
-4.5 | 0.107 | 0.00647 | -0.144 | 16.587
-4 | 0.177 | 0.00637 | -0.145 | 27.823
-3.5 | 0.247 | 0.00634 | -0.146 | 38.975
-3 | 0.317 | 0.00622 | -0.146 | 50.983
-2.5 | 0.388 | 0.00611 | -0.147 | 63.572
-2 | 0.458 | 0.00603 | -0.147 | 75.972
-1.5 | 0.528 | 0.00601 | -0.148 | 87.915
-1 | 0.598 | 0.00602 | -0.149 | 99.284
-0.5 | 0.667 | 0.00613 | -0.149 | 108.923
0 | 0.738 | 0.00625 | -0.15 | 117.973
0.5 | 0.807 | 0.00657 | -0.15 | 122.806
1 | 0.877 | 0.00686 | -0.151 | 127.826
1.5 | 0.941 | 0.00715 | -0.151 | 131.513
2 | 1.009 | 0.00754 | -0.152 | 133.786
2.5 | 1.077 | 0.008 | -0.152 | 134.615
3 | 1.143 | 0.00807 | -0.153 | 141.634
3.5 | 1.208 | 0.00862 | -0.153 | 140.155
4 | 1.27 | 0.00908 | -0.154 | 139.872
4.5 | 1.33 | 0.01006 | -0.154 | 132.233
5 | 1.386 | 0.01061 | -0.155 | 130.637
5.5 | 1.434 | 0.01122 | -0.155 | 127.836
6 | 1.474 | 0.01113 | -0.156 | 132.507
6.5 | 1.502 | 0.01186 | -0.156 | 126.58
7 | 1.509 | 0.0145 | -0.156 | 104.1
7.5 | 1.477 | 0.01558 | -0.156 | 94.839
8 | 1.318 | 0.01734 | -0.156 | 76.009
8.5 | 0.92 | 0.01904 | -0.155 | 48.328
9 | 0.935 | 0.02298 | -0.152 | 40.68
9.5 | 0.979 | 0.02088 | -0.155 | 46.882
10 | 1 | 0.02425 | -0.153 | 41.253
10.5 | 1.037 | 0.02285 | -0.155 | 45.359
11 | 1.06 | 0.02571 | -0.154 | 41.251
11.5 | 1.08 | 0.0297 | -0.152 | 36.358
12 | 1.115 | 0.02861 | -0.153 | 38.954

## 73. Re 20M Mach 0.00 (1)
BIGFOIL.COM POLAR EXPORT
NACA63-614
NACA63-614 |  |  |  | Cl Max: | 1.606 | at alpha= | 10.5 | deg
JavaFoil+Calcfoil stall+Eppler ext transition |  |  |  | L/D Max: | 145.02 | at alpha= | 6.5 | deg
Re: | 20000000 |  |  | Cd Min: | 0.00568 | at alpha= | -1.5 | deg
Mach: | 0 |  |  | Cl=0 at alpha= | -5.275 | deg
|  |  |  | @ Cl=0.1, Cd= | 0.0060454
|  |  |  | @ Cl=0.4, Cd= | 0.005737
|  |  |  | @ Cl=0.6, Cd= | 0.0059013
alpha (deg) | Cl | Cd | Cm | Cl/Cd
-19.5 | -0.61 | 0.14792 | -0.058 | -4.127
-19 | -0.627 | 0.13813 | -0.06 | -4.536
-18.5 | -0.642 | 0.12977 | -0.062 | -4.944
-18 | -0.654 | 0.12288 | -0.063 | -5.326
-17.5 | -0.663 | 0.11571 | -0.065 | -5.728
-17 | -0.673 | 0.10433 | -0.069 | -6.446
-16.5 | -0.678 | 0.09629 | -0.072 | -7.045
-16 | -0.681 | 0.08997 | -0.074 | -7.564
-15.5 | -0.692 | 0.07219 | -0.082 | -9.588
-15 | -0.73 | 0.03735 | -0.096 | -19.532
-14.5 | -0.747 | 0.02208 | -0.103 | -33.855
-14 | -0.741 | 0.01846 | -0.105 | -40.166
-13.5 | -0.732 | 0.01515 | -0.107 | -48.294
-13 | -0.711 | 0.01457 | -0.108 | -48.792
-12.5 | -0.693 | 0.01187 | -0.11 | -58.392
-12 | -0.668 | 0.0106 | -0.112 | -63.048
-11.5 | -0.637 | 0.00984 | -0.113 | -64.744
-11 | -0.603 | 0.00894 | -0.115 | -67.475
-10.5 | -0.563 | 0.00824 | -0.116 | -68.41
-10 | -0.521 | 0.00744 | -0.117 | -70.051
-9.5 | -0.475 | 0.00738 | -0.119 | -64.392
-9 | -0.424 | 0.00716 | -0.119 | -59.239
-8.5 | -0.371 | 0.00697 | -0.12 | -53.29
-8 | -0.317 | 0.00678 | -0.121 | -46.755
-7.5 | -0.261 | 0.00659 | -0.121 | -39.586
-7 | -0.203 | 0.00652 | -0.122 | -31.167
-6.5 | -0.145 | 0.00638 | -0.123 | -22.747
-6 | -0.086 | 0.00623 | -0.123 | -13.815
-5.5 | -0.027 | 0.00617 | -0.124 | -4.319
-5 | 0.033 | 0.0061 | -0.124 | 5.449
-4.5 | 0.093 | 0.00605 | -0.125 | 15.451
-4 | 0.154 | 0.00601 | -0.125 | 25.587
-3.5 | 0.214 | 0.006 | -0.126 | 35.772
-3 | 0.275 | 0.00583 | -0.127 | 47.182
-2.5 | 0.336 | 0.0058 | -0.127 | 57.964
-2 | 0.397 | 0.00574 | -0.128 | 69.173
-1.5 | 0.457 | 0.00568 | -0.128 | 80.479
-1 | 0.518 | 0.00573 | -0.129 | 90.324
-0.5 | 0.578 | 0.00584 | -0.129 | 99.024
0 | 0.639 | 0.00601 | -0.13 | 106.319
0.5 | 0.699 | 0.00611 | -0.13 | 114.477
1 | 0.759 | 0.00626 | -0.131 | 121.276
1.5 | 0.816 | 0.00649 | -0.131 | 125.761
2 | 0.876 | 0.00675 | -0.132 | 129.799
2.5 | 0.935 | 0.00709 | -0.132 | 131.904
3 | 0.994 | 0.00746 | -0.133 | 133.21
3.5 | 1.052 | 0.00785 | -0.133 | 133.96
4 | 1.109 | 0.00819 | -0.133 | 135.393
4.5 | 1.164 | 0.00854 | -0.134 | 136.325
5 | 1.218 | 0.0085 | -0.134 | 143.273
5.5 | 1.27 | 0.0088 | -0.134 | 144.266
6 | 1.32 | 0.0092 | -0.135 | 143.472
6.5 | 1.369 | 0.00944 | -0.135 | 145.02
7 | 1.415 | 0.00978 | -0.136 | 144.676
7.5 | 1.457 | 0.01015 | -0.136 | 143.615
8 | 1.494 | 0.01055 | -0.136 | 141.681
8.5 | 1.528 | 0.011 | -0.136 | 138.942
9 | 1.556 | 0.01149 | -0.137 | 135.488
9.5 | 1.58 | 0.01116 | -0.137 | 141.51
10 | 1.598 | 0.01164 | -0.137 | 137.299
10.5 | 1.606 | 0.01395 | -0.137 | 115.127
11 | 1.606 | 0.01471 | -0.138 | 109.214
11.5 | 1.599 | 0.01541 | -0.138 | 103.781
12 | 1.585 | 0.01629 | -0.137 | 97.306
12.5 | 1.564 | 0.01718 | -0.137 | 91.027
13 | 1.537 | 0.01811 | -0.137 | 84.892
13.5 | 1.504 | 0.01957 | -0.137 | 76.831
14 | 1.468 | 0.02072 | -0.136 | 70.834
14.5 | 1.427 | 0.02221 | -0.136 | 64.259
15 | 1.383 | 0.02381 | -0.135 | 58.081
15.5 | 1.336 | 0.02576 | -0.135 | 51.883

## 74. Re 20M Mach 0.10 (1)
BIGFOIL.COM POLAR EXPORT
NACA63-614
NACA63-614 |  |  |  | Cl Max: | 1.602 | at alpha= | 10.5 | deg
JavaFoil+Calcfoil stall+Eppler ext transition |  |  |  | L/D Max: | 144.825 | at alpha= | 6.5 | deg
Re: | 20000000 |  |  | Cd Min: | 0.00568 | at alpha= | -1.5 | deg
Mach: | 0.1 |  |  | Cl=0 at alpha= | -5.275 | deg
|  |  |  | @ Cl=0.1, Cd= | 0.006029
|  |  |  | @ Cl=0.4, Cd= | 0.0057587
|  |  |  | @ Cl=0.6, Cd= | 0.0058829
alpha (deg) | Cl | Cd | Cm | Cl/Cd
-19 | -0.588 | 0.142 | -0.059 | -4.14
-18.5 | -0.606 | 0.13345 | -0.061 | -4.542
-18 | -0.622 | 0.12617 | -0.062 | -4.93
-17.5 | -0.633 | 0.11918 | -0.063 | -5.314
-17 | -0.643 | 0.11214 | -0.065 | -5.733
-16.5 | -0.653 | 0.10098 | -0.07 | -6.47
-16 | -0.658 | 0.09516 | -0.071 | -6.912
-15.5 | -0.672 | 0.07586 | -0.08 | -8.865
-15 | -0.675 | 0.06779 | -0.083 | -9.955
-14.5 | -0.726 | 0.02655 | -0.102 | -27.349
-14 | -0.728 | 0.01989 | -0.105 | -36.614
-13.5 | -0.717 | 0.01777 | -0.106 | -40.352
-13 | -0.703 | 0.0154 | -0.108 | -45.647
-12.5 | -0.688 | 0.01232 | -0.111 | -55.85
-12 | -0.664 | 0.01109 | -0.112 | -59.887
-11.5 | -0.635 | 0.01006 | -0.114 | -63.163
-11 | -0.602 | 0.00909 | -0.115 | -66.277
-10.5 | -0.563 | 0.00836 | -0.116 | -67.399
-10 | -0.521 | 0.00781 | -0.118 | -66.706
-9.5 | -0.477 | 0.00748 | -0.119 | -63.709
-9 | -0.426 | 0.00725 | -0.12 | -58.711
-8.5 | -0.373 | 0.00694 | -0.121 | -53.672
-8 | -0.318 | 0.00674 | -0.121 | -47.177
-7.5 | -0.262 | 0.00666 | -0.122 | -39.317
-7 | -0.204 | 0.0065 | -0.123 | -31.421
-6.5 | -0.146 | 0.00635 | -0.123 | -22.946
-6 | -0.087 | 0.00627 | -0.124 | -13.805
-5.5 | -0.027 | 0.0062 | -0.124 | -4.318
-5 | 0.033 | 0.00616 | -0.125 | 5.421
-4.5 | 0.094 | 0.00603 | -0.126 | 15.579
-4 | 0.155 | 0.00602 | -0.126 | 25.709
-3.5 | 0.216 | 0.00599 | -0.127 | 35.975
-3 | 0.277 | 0.00587 | -0.127 | 47.135
-2.5 | 0.338 | 0.00584 | -0.128 | 57.867
-2 | 0.399 | 0.00576 | -0.128 | 69.293
-1.5 | 0.46 | 0.00568 | -0.129 | 80.891
-1 | 0.52 | 0.00575 | -0.129 | 90.534
-0.5 | 0.581 | 0.00583 | -0.13 | 99.579
0 | 0.642 | 0.006 | -0.13 | 106.94
0.5 | 0.703 | 0.00614 | -0.131 | 114.43
1 | 0.763 | 0.0063 | -0.131 | 121.224
1.5 | 0.82 | 0.00653 | -0.132 | 125.686
2 | 0.88 | 0.00679 | -0.132 | 129.716
2.5 | 0.94 | 0.00714 | -0.133 | 131.656
3 | 0.999 | 0.00748 | -0.133 | 133.539
3.5 | 1.057 | 0.0079 | -0.134 | 133.766
4 | 1.114 | 0.00825 | -0.134 | 135.069
4.5 | 1.17 | 0.00854 | -0.134 | 137.084
5 | 1.224 | 0.00856 | -0.135 | 142.935
5.5 | 1.276 | 0.00885 | -0.135 | 144.158
6 | 1.326 | 0.0092 | -0.136 | 144.137
6.5 | 1.374 | 0.00949 | -0.136 | 144.825
7 | 1.42 | 0.00986 | -0.136 | 144.099
7.5 | 1.462 | 0.01023 | -0.137 | 142.939
8 | 1.499 | 0.01065 | -0.137 | 140.753
8.5 | 1.531 | 0.01111 | -0.137 | 137.831
9 | 1.559 | 0.01162 | -0.137 | 134.18
9.5 | 1.581 | 0.01127 | -0.138 | 140.253
10 | 1.597 | 0.01178 | -0.138 | 135.526
10.5 | 1.602 | 0.01418 | -0.138 | 112.946
11 | 1.599 | 0.01502 | -0.138 | 106.459
11.5 | 1.588 | 0.01567 | -0.138 | 101.317
12 | 1.569 | 0.01659 | -0.138 | 94.572
12.5 | 1.543 | 0.01755 | -0.138 | 87.951
13 | 1.511 | 0.01875 | -0.137 | 80.556
13.5 | 1.473 | 0.02012 | -0.137 | 73.188
14 | 1.431 | 0.02134 | -0.137 | 67.039
14.5 | 1.384 | 0.02297 | -0.136 | 60.248
15 | 1.333 | 0.02507 | -0.135 | 53.185
15.5 | 1.277 | 0.02836 | -0.134 | 45.019

## 75. Re 20M Mach 0.25 (1)
BIGFOIL.COM POLAR EXPORT
NACA63-614
NACA63-614 |  |  |  | Cl Max: | 1.575 | at alpha= | 10 | deg
JavaFoil+Calcfoil stall+Eppler ext transition |  |  |  | L/D Max: | 146.285 | at alpha= | 4.5 | deg
Re: | 20000000 |  |  | Cd Min: | 0.00575 | at alpha= | -1.5 | deg
Mach: | 0.25 |  |  | Cl=0 at alpha= | -5.2787 | deg
|  |  |  | @ Cl=0.1, Cd= | 0.0061075
|  |  |  | @ Cl=0.4, Cd= | 0.0058332
|  |  |  | @ Cl=0.6, Cd= | 0.00589
alpha (deg) | Cl | Cd | Cm | Cl/Cd
-17.5 | -0.375 | 0.14155 | -0.054 | -2.648
-17 | -0.416 | 0.13328 | -0.055 | -3.118
-16.5 | -0.452 | 0.12161 | -0.058 | -3.721
-16 | -0.485 | 0.11351 | -0.06 | -4.27
-15.5 | -0.512 | 0.10586 | -0.062 | -4.841
-15 | -0.534 | 0.09959 | -0.064 | -5.366
-14.5 | -0.553 | 0.08948 | -0.069 | -6.185
-14 | -0.57 | 0.077 | -0.077 | -7.403
-13.5 | -0.615 | 0.0393 | -0.099 | -15.651
-13 | -0.632 | 0.02618 | -0.105 | -24.144
-12.5 | -0.642 | 0.01679 | -0.111 | -38.249
-12 | -0.635 | 0.01333 | -0.113 | -47.632
-11.5 | -0.617 | 0.01173 | -0.115 | -52.59
-11 | -0.591 | 0.0105 | -0.117 | -56.293
-10.5 | -0.558 | 0.00933 | -0.119 | -59.819
-10 | -0.519 | 0.00849 | -0.12 | -61.179
-9.5 | -0.477 | 0.00787 | -0.121 | -60.557
-9 | -0.432 | 0.00749 | -0.123 | -57.659
-8.5 | -0.379 | 0.00725 | -0.124 | -52.331
-8 | -0.325 | 0.00705 | -0.125 | -46.033
-7.5 | -0.268 | 0.00685 | -0.125 | -39.096
-7 | -0.209 | 0.00661 | -0.126 | -31.614
-6.5 | -0.149 | 0.00646 | -0.127 | -23.124
-6 | -0.089 | 0.00637 | -0.127 | -13.927
-5.5 | -0.027 | 0.0063 | -0.128 | -4.36
-5 | 0.034 | 0.00623 | -0.128 | 5.508
-4.5 | 0.096 | 0.00611 | -0.129 | 15.795
-4 | 0.159 | 0.00607 | -0.13 | 26.169
-3.5 | 0.221 | 0.00606 | -0.13 | 36.558
-3 | 0.284 | 0.00588 | -0.131 | 48.319
-2.5 | 0.347 | 0.00585 | -0.131 | 59.388
-2 | 0.41 | 0.00583 | -0.132 | 70.345
-1.5 | 0.472 | 0.00575 | -0.132 | 82.191
-1 | 0.535 | 0.0058 | -0.133 | 92.21
-0.5 | 0.597 | 0.00588 | -0.133 | 101.498
0 | 0.66 | 0.00609 | -0.134 | 108.283
0.5 | 0.722 | 0.00621 | -0.134 | 116.272
1 | 0.784 | 0.00639 | -0.135 | 122.825
1.5 | 0.843 | 0.00663 | -0.135 | 127.143
2 | 0.904 | 0.00691 | -0.136 | 130.927
2.5 | 0.965 | 0.00731 | -0.136 | 132.043
3 | 1.026 | 0.00768 | -0.137 | 133.552
3.5 | 1.085 | 0.00809 | -0.137 | 134.109
4 | 1.144 | 0.00788 | -0.138 | 145.112
4.5 | 1.201 | 0.00821 | -0.138 | 146.285
5 | 1.255 | 0.00882 | -0.138 | 142.222
5.5 | 1.308 | 0.00919 | -0.139 | 142.339
6 | 1.358 | 0.00956 | -0.139 | 142.065
6.5 | 1.405 | 0.00992 | -0.14 | 141.617
7 | 1.449 | 0.01032 | -0.14 | 140.425
7.5 | 1.488 | 0.01077 | -0.14 | 138.23
8 | 1.52 | 0.01128 | -0.141 | 134.84
8.5 | 1.546 | 0.01105 | -0.141 | 139.884
9 | 1.564 | 0.01159 | -0.141 | 134.914
9.5 | 1.574 | 0.01216 | -0.141 | 129.49
10 | 1.575 | 0.01469 | -0.142 | 107.213
10.5 | 1.558 | 0.01566 | -0.142 | 99.505
11 | 1.528 | 0.01665 | -0.141 | 91.725
11.5 | 1.485 | 0.01778 | -0.141 | 83.528
12 | 1.431 | 0.019 | -0.141 | 75.302
12.5 | 1.365 | 0.02053 | -0.14 | 66.498
13 | 1.289 | 0.02222 | -0.14 | 58.022
13.5 | 1.201 | 0.02498 | -0.139 | 48.091
14 | 1.105 | 0.0282 | -0.137 | 39.195
14.5 | 1.001 | 0.03282 | -0.135 | 30.503
15 | 0.883 | 0.04266 | -0.131 | 20.695

## 76. Re 20M Mach 0.50 (1)
BIGFOIL.COM POLAR EXPORT
NACA63-614
NACA63-614 |  |  |  | Cl Max: | 1.51 | at alpha= | 7 | deg
JavaFoil+Calcfoil stall+Eppler ext transition |  |  |  | L/D Max: | 141.975 | at alpha= | 3 | deg
Re: | 20000000 |  |  | Cd Min: | 0.00603 | at alpha= | -1.5 | deg
Mach: | 0.5 |  |  | Cl=0 at alpha= | -5.2794 | deg
|  |  |  | @ Cl=0.1, Cd= | 0.0064032
|  |  |  | @ Cl=0.4, Cd= | 0.0060586
|  |  |  | @ Cl=0.6, Cd= | 0.0060438
alpha (deg) | Cl | Cd | Cm | Cl/Cd
-20 | -0.822 | 0.17969 | -0.071 | -4.573
-19.5 | -0.795 | 0.16814 | -0.072 | -4.728
-19 | -0.767 | 0.1593 | -0.071 | -4.813
-18.5 | -0.738 | 0.15827 | -0.071 | -4.666
-18 | -0.71 | 0.15091 | -0.07 | -4.705
-17.5 | -0.683 | 0.14041 | -0.071 | -4.864
-17 | -0.655 | 0.13188 | -0.071 | -4.967
-16.5 | -0.628 | 0.12044 | -0.073 | -5.217
-16 | -0.599 | 0.11721 | -0.071 | -5.113
-15.5 | -0.574 | 0.10428 | -0.075 | -5.5
-15 | -0.544 | 0.1054 | -0.072 | -5.158
-14.5 | -0.523 | 0.08604 | -0.083 | -6.074
-14 | -0.488 | 0.09506 | -0.072 | -5.132
-13.5 | -0.461 | 0.08653 | -0.075 | -5.33
-13 | -0.438 | 0.07472 | -0.084 | -5.859
-12.5 | -0.451 | 0.02937 | -0.116 | -15.359
-12 | -0.432 | 0.01989 | -0.122 | -21.719
-11.5 | -0.349 | 0.07072 | -0.075 | -4.931
-11 | -0.32 | 0.0693 | -0.07 | -4.612
-10.5 | -0.293 | 0.06305 | -0.076 | -4.648
-10 | -0.294 | 0.02515 | -0.119 | -11.679
-9.5 | -0.236 | 0.06008 | -0.07 | -3.923
-9 | -0.301 | 0.05331 | -0.078 | -5.639
-8.5 | -0.363 | 0.00958 | -0.135 | -37.932
-8 | -0.33 | 0.00854 | -0.136 | -38.686
-7.5 | -0.282 | 0.00794 | -0.138 | -35.49
-7 | -0.225 | 0.00748 | -0.139 | -30.023
-6.5 | -0.163 | 0.00726 | -0.141 | -22.517
-6 | -0.098 | 0.0069 | -0.142 | -14.159
-5.5 | -0.03 | 0.00672 | -0.143 | -4.524
-5 | 0.038 | 0.00652 | -0.144 | 5.842
-4.5 | 0.107 | 0.00639 | -0.144 | 16.81
-4 | 0.177 | 0.00634 | -0.145 | 27.929
-3.5 | 0.247 | 0.00627 | -0.146 | 39.442
-3 | 0.317 | 0.00619 | -0.146 | 51.3
-2.5 | 0.388 | 0.00605 | -0.147 | 64.144
-2 | 0.458 | 0.0061 | -0.147 | 75.16
-1.5 | 0.528 | 0.00603 | -0.148 | 87.576
-1 | 0.598 | 0.00604 | -0.149 | 98.896
-0.5 | 0.667 | 0.00617 | -0.149 | 108.127
0 | 0.738 | 0.00643 | -0.15 | 114.626
0.5 | 0.807 | 0.00664 | -0.15 | 121.515
1 | 0.877 | 0.00689 | -0.151 | 127.209
1.5 | 0.941 | 0.00722 | -0.151 | 130.351
2 | 1.009 | 0.00755 | -0.152 | 133.711
2.5 | 1.077 | 0.0081 | -0.152 | 133.027
3 | 1.143 | 0.00805 | -0.153 | 141.975
3.5 | 1.208 | 0.00853 | -0.153 | 141.529
4 | 1.27 | 0.00899 | -0.154 | 141.264
4.5 | 1.33 | 0.00989 | -0.154 | 134.403
5 | 1.386 | 0.01047 | -0.155 | 132.4
5.5 | 1.434 | 0.01101 | -0.155 | 130.233
6 | 1.474 | 0.01166 | -0.156 | 126.448
6.5 | 1.502 | 0.01164 | -0.156 | 129.042
7 | 1.51 | 0.01424 | -0.156 | 106.067
7.5 | 1.478 | 0.01541 | -0.156 | 95.913
8 | 1.319 | 0.017 | -0.156 | 77.609
8.5 | 0.921 | 0.01871 | -0.155 | 49.242
9 | 0.936 | 0.02254 | -0.153 | 41.548
9.5 | 0.98 | 0.02043 | -0.155 | 47.981
10 | 1.002 | 0.02371 | -0.154 | 42.264
10.5 | 1.038 | 0.02235 | -0.155 | 46.428
11 | 1.062 | 0.02507 | -0.154 | 42.357
11.5 | 1.082 | 0.02891 | -0.152 | 37.432
12 | 1.092 | 0.03479 | -0.149 | 31.376