## index
index | Re | Mach | Datasource
1 | 50000 | 0 | JavaFoil+Calcfoil stall+Eppler ext transition
2 | 50000 | 0 | XFOIL ncrit=9
3 | 50000 | 0.1 | JavaFoil+Calcfoil stall+Eppler ext transition
4 | 50000 | 0.1 | XFOIL ncrit=9
5 | 50000 | 0.25 | JavaFoil+Calcfoil stall+Eppler ext transition
6 | 50000 | 0.25 | XFOIL ncrit=9
7 | 50000 | 0.5 | JavaFoil+Calcfoil stall+Eppler ext transition
8 | 50000 | 0.5 | XFOIL ncrit=9
9 | 100000 | 0 | JavaFoil+Calcfoil stall+Eppler ext transition
10 | 100000 | 0 | XFOIL ncrit=9
11 | 100000 | 0.1 | JavaFoil+Calcfoil stall+Eppler ext transition
12 | 100000 | 0.1 | XFOIL ncrit=9
13 | 100000 | 0.25 | JavaFoil+Calcfoil stall+Eppler ext transition
14 | 100000 | 0.25 | XFOIL ncrit=9
15 | 100000 | 0.5 | JavaFoil+Calcfoil stall+Eppler ext transition
16 | 100000 | 0.5 | XFOIL ncrit=9
17 | 250000 | 0 | JavaFoil+Calcfoil stall+Eppler ext transition
18 | 250000 | 0 | XFOIL ncrit=9
19 | 250000 | 0.1 | JavaFoil+Calcfoil stall+Eppler ext transition
20 | 250000 | 0.1 | XFOIL ncrit=9
21 | 250000 | 0.25 | JavaFoil+Calcfoil stall+Eppler ext transition
22 | 250000 | 0.25 | XFOIL ncrit=9
23 | 250000 | 0.5 | JavaFoil+Calcfoil stall+Eppler ext transition
24 | 250000 | 0.5 | XFOIL ncrit=9
25 | 500000 | 0 | JavaFoil+Calcfoil stall+Eppler ext transition
26 | 500000 | 0 | XFOIL ncrit=9
27 | 500000 | 0.1 | JavaFoil+Calcfoil stall+Eppler ext transition
28 | 500000 | 0.1 | XFOIL ncrit=9
29 | 500000 | 0.25 | JavaFoil+Calcfoil stall+Eppler ext transition
30 | 500000 | 0.25 | XFOIL ncrit=9
31 | 500000 | 0.5 | JavaFoil+Calcfoil stall+Eppler ext transition
32 | 500000 | 0.5 | XFOIL ncrit=9
33 | 750000 | 0 | JavaFoil+Calcfoil stall+Eppler ext transition
34 | 750000 | 0 | XFOIL ncrit=9
35 | 750000 | 0.1 | JavaFoil+Calcfoil stall+Eppler ext transition
36 | 750000 | 0.1 | XFOIL ncrit=9
37 | 750000 | 0.25 | JavaFoil+Calcfoil stall+Eppler ext transition
38 | 750000 | 0.25 | XFOIL ncrit=9
39 | 750000 | 0.5 | JavaFoil+Calcfoil stall+Eppler ext transition
40 | 750000 | 0.5 | XFOIL ncrit=9
41 | 1000000 | 0 | JavaFoil+Calcfoil stall+Eppler ext transition
42 | 1000000 | 0 | XFOIL ncrit=9
43 | 1000000 | 0.1 | JavaFoil+Calcfoil stall+Eppler ext transition
44 | 1000000 | 0.1 | XFOIL ncrit=9
45 | 1000000 | 0.25 | JavaFoil+Calcfoil stall+Eppler ext transition
46 | 1000000 | 0.25 | XFOIL ncrit=9
47 | 1000000 | 0.5 | JavaFoil+Calcfoil stall+Eppler ext transition
48 | 1000000 | 0.5 | XFOIL ncrit=9
49 | 2000000 | 0 | JavaFoil+Calcfoil stall+Eppler ext transition
50 | 2000000 | 0 | XFOIL ncrit=9
51 | 2000000 | 0.1 | JavaFoil+Calcfoil stall+Eppler ext transition
52 | 2000000 | 0.1 | XFOIL ncrit=9
53 | 2000000 | 0.25 | JavaFoil+Calcfoil stall+Eppler ext transition
54 | 2000000 | 0.25 | XFOIL ncrit=9
55 | 2000000 | 0.5 | JavaFoil+Calcfoil stall+Eppler ext transition
56 | 2000000 | 0.5 | XFOIL ncrit=9
57 | 3000000 | 0 | JavaFoil+Calcfoil stall+Eppler ext transition
58 | 3000000 | 0 | XFOIL ncrit=9
59 | 3000000 | 0.1 | JavaFoil+Calcfoil stall+Eppler ext transition
60 | 3000000 | 0.1 | XFOIL ncrit=9
61 | 3000000 | 0.25 | JavaFoil+Calcfoil stall+Eppler ext transition
62 | 3000000 | 0.25 | XFOIL ncrit=9
63 | 3000000 | 0.5 | JavaFoil+Calcfoil stall+Eppler ext transition
64 | 3000000 | 0.5 | XFOIL ncrit=9
65 | 4000000 | 0 | JavaFoil+Calcfoil stall+Eppler ext transition
66 | 4000000 | 0 | XFOIL ncrit=9
67 | 4000000 | 0.1 | JavaFoil+Calcfoil stall+Eppler ext transition
68 | 4000000 | 0.1 | XFOIL ncrit=9
69 | 4000000 | 0.25 | JavaFoil+Calcfoil stall+Eppler ext transition
70 | 4000000 | 0.25 | XFOIL ncrit=9
71 | 4000000 | 0.5 | JavaFoil+Calcfoil stall+Eppler ext transition
72 | 4000000 | 0.5 | XFOIL ncrit=9
73 | 5000000 | 0 | JavaFoil+Calcfoil stall+Eppler ext transition
74 | 5000000 | 0 | XFOIL ncrit=9
75 | 5000000 | 0.1 | JavaFoil+Calcfoil stall+Eppler ext transition
76 | 5000000 | 0.1 | XFOIL ncrit=9
77 | 5000000 | 0.25 | JavaFoil+Calcfoil stall+Eppler ext transition
78 | 5000000 | 0.25 | XFOIL ncrit=9
79 | 5000000 | 0.5 | JavaFoil+Calcfoil stall+Eppler ext transition
80 | 5000000 | 0.5 | XFOIL ncrit=9
81 | 6000000 | 0 | JavaFoil+Calcfoil stall+Eppler ext transition
82 | 6000000 | 0 | XFOIL ncrit=9
83 | 6000000 | 0.1 | JavaFoil+Calcfoil stall+Eppler ext transition
84 | 6000000 | 0.1 | XFOIL ncrit=9
85 | 6000000 | 0.25 | JavaFoil+Calcfoil stall+Eppler ext transition
86 | 6000000 | 0.25 | XFOIL ncrit=9
87 | 6000000 | 0.5 | JavaFoil+Calcfoil stall+Eppler ext transition
88 | 6000000 | 0.5 | XFOIL ncrit=9
89 | 7000000 | 0 | JavaFoil+Calcfoil stall+Eppler ext transition
90 | 7000000 | 0 | XFOIL ncrit=9
91 | 7000000 | 0.1 | JavaFoil+Calcfoil stall+Eppler ext transition
92 | 7000000 | 0.1 | XFOIL ncrit=9
93 | 7000000 | 0.25 | JavaFoil+Calcfoil stall+Eppler ext transition
94 | 7000000 | 0.25 | XFOIL ncrit=9
95 | 7000000 | 0.5 | JavaFoil+Calcfoil stall+Eppler ext transition
96 | 7000000 | 0.5 | XFOIL ncrit=9
97 | 8000000 | 0 | JavaFoil+Calcfoil stall+Eppler ext transition
98 | 8000000 | 0 | XFOIL ncrit=9
99 | 8000000 | 0.1 | JavaFoil+Calcfoil stall+Eppler ext transition
100 | 8000000 | 0.1 | XFOIL ncrit=9
101 | 8000000 | 0.25 | JavaFoil+Calcfoil stall+Eppler ext transition
102 | 8000000 | 0.25 | XFOIL ncrit=9
103 | 8000000 | 0.5 | JavaFoil+Calcfoil stall+Eppler ext transition
104 | 8000000 | 0.5 | XFOIL ncrit=9
105 | 10000000 | 0 | JavaFoil+Calcfoil stall+Eppler ext transition
106 | 10000000 | 0 | XFOIL ncrit=9
107 | 10000000 | 0.1 | JavaFoil+Calcfoil stall+Eppler ext transition
108 | 10000000 | 0.1 | XFOIL ncrit=9
109 | 10000000 | 0.25 | JavaFoil+Calcfoil stall+Eppler ext transition
110 | 10000000 | 0.25 | XFOIL ncrit=9
111 | 10000000 | 0.5 | JavaFoil+Calcfoil stall+Eppler ext transition
112 | 10000000 | 0.5 | XFOIL ncrit=9
113 | 12000000 | 0 | JavaFoil+Calcfoil stall+Eppler ext transition
114 | 12000000 | 0 | XFOIL ncrit=9
115 | 12000000 | 0.1 | JavaFoil+Calcfoil stall+Eppler ext transition
116 | 12000000 | 0.1 | XFOIL ncrit=9
117 | 12000000 | 0.25 | JavaFoil+Calcfoil stall+Eppler ext transition
118 | 12000000 | 0.25 | XFOIL ncrit=9
119 | 12000000 | 0.5 | JavaFoil+Calcfoil stall+Eppler ext transition
120 | 12000000 | 0.5 | XFOIL ncrit=9
121 | 14000000 | 0 | JavaFoil+Calcfoil stall+Eppler ext transition
122 | 14000000 | 0 | XFOIL ncrit=9
123 | 14000000 | 0.1 | JavaFoil+Calcfoil stall+Eppler ext transition
124 | 14000000 | 0.1 | XFOIL ncrit=9
125 | 14000000 | 0.25 | JavaFoil+Calcfoil stall+Eppler ext transition
126 | 14000000 | 0.25 | XFOIL ncrit=9
127 | 14000000 | 0.5 | JavaFoil+Calcfoil stall+Eppler ext transition
128 | 14000000 | 0.5 | XFOIL ncrit=9
129 | 16000000 | 0 | JavaFoil+Calcfoil stall+Eppler ext transition
130 | 16000000 | 0 | XFOIL ncrit=9
131 | 16000000 | 0.1 | JavaFoil+Calcfoil stall+Eppler ext transition
132 | 16000000 | 0.1 | XFOIL ncrit=9
133 | 16000000 | 0.25 | JavaFoil+Calcfoil stall+Eppler ext transition
134 | 16000000 | 0.25 | XFOIL ncrit=9
135 | 16000000 | 0.5 | JavaFoil+Calcfoil stall+Eppler ext transition
136 | 16000000 | 0.5 | XFOIL ncrit=9
137 | 18000000 | 0 | JavaFoil+Calcfoil stall+Eppler ext transition
138 | 18000000 | 0 | XFOIL ncrit=9
139 | 18000000 | 0.1 | JavaFoil+Calcfoil stall+Eppler ext transition
140 | 18000000 | 0.1 | XFOIL ncrit=9
141 | 18000000 | 0.25 | JavaFoil+Calcfoil stall+Eppler ext transition
142 | 18000000 | 0.25 | XFOIL ncrit=9
143 | 18000000 | 0.5 | JavaFoil+Calcfoil stall+Eppler ext transition
144 | 18000000 | 0.5 | XFOIL ncrit=9
145 | 20000000 | 0 | JavaFoil+Calcfoil stall+Eppler ext transition
146 | 20000000 | 0 | XFOIL ncrit=9
147 | 20000000 | 0.1 | JavaFoil+Calcfoil stall+Eppler ext transition
148 | 20000000 | 0.1 | XFOIL ncrit=9
149 | 20000000 | 0.25 | JavaFoil+Calcfoil stall+Eppler ext transition
150 | 20000000 | 0.25 | XFOIL ncrit=9
151 | 20000000 | 0.5 | JavaFoil+Calcfoil stall+Eppler ext transition
152 | 20000000 | 0.5 | XFOIL ncrit=9

## 1. Re 50k Mach 0.00 (1)
BIGFOIL.COM POLAR EXPORT
NACA64-209 a=0.2
NACA64-209 a=0.2 |  |  |  | Cl Max: | 0.759 | at alpha= | 9 | deg
JavaFoil+Calcfoil stall+Eppler ext transition |  |  |  | L/D Max: | 31.312 | at alpha= | 4 | deg
Re: | 50000 |  |  | Cd Min: | 0.01405 | at alpha= | -1 | deg
Mach: | 0 |  |  | Cl=0 at alpha= | -1.0431 | deg
|  |  |  | @ Cl=0.1, Cd= | 0.014125
|  |  |  | @ Cl=0.4, Cd= | 0.016199
|  |  |  | @ Cl=0.6, Cd= | 0.24135
alpha (deg) | Cl | Cd | Cm | Cl/Cd
-15 | -0.379 | 0.36286 | -0.002 | -1.045
-14.5 | -0.401 | 0.32865 | -0.002 | -1.22
-14 | -0.423 | 0.29007 | -0.002 | -1.459
-13.5 | -0.446 | 0.26904 | -0.002 | -1.656
-13 | -0.468 | 0.23512 | -0.002 | -1.989
-12.5 | -0.489 | 0.21576 | -0.002 | -2.265
-12 | -0.509 | 0.2017 | -0.003 | -2.522
-11.5 | -0.527 | 0.17209 | -0.003 | -3.061
-11 | -0.54 | 0.15823 | -0.003 | -3.413
-10.5 | -0.546 | 0.13861 | -0.003 | -3.938
-10 | -0.548 | 0.12218 | -0.003 | -4.487
-9.5 | -0.547 | 0.10803 | -0.003 | -5.063
-9 | -0.542 | 0.09666 | -0.003 | -5.604
-8.5 | -0.532 | 0.09242 | -0.003 | -5.758
-8 | -0.518 | 0.08254 | -0.004 | -6.279
-7.5 | -0.5 | 0.07325 | -0.004 | -6.829
-7 | -0.478 | 0.06572 | -0.004 | -7.268
-6.5 | -0.451 | 0.06048 | -0.004 | -7.457
-6 | -0.421 | 0.05534 | -0.004 | -7.601
-5.5 | -0.387 | 0.05034 | -0.005 | -7.684
-5 | -0.35 | 0.04744 | -0.005 | -7.374
-4.5 | -0.31 | 0.04392 | -0.005 | -7.069
-4 | -0.269 | 0.04123 | -0.006 | -6.521
-3.5 | -0.226 | 0.03916 | -0.006 | -5.762
-3 | -0.181 | 0.03716 | -0.006 | -4.87
-2.5 | -0.135 | 0.03553 | -0.007 | -3.812
-2 | -0.089 | 0.03419 | -0.007 | -2.615
-1.5 | -0.053 | 0.01524 | -0.016 | -3.494
-1 | 0.005 | 0.01405 | -0.016 | 0.342
-0.5 | 0.063 | 0.01408 | -0.017 | 4.471
0 | 0.121 | 0.01415 | -0.017 | 8.545
0.5 | 0.178 | 0.01426 | -0.018 | 12.517
1 | 0.236 | 0.01441 | -0.018 | 16.362
1.5 | 0.293 | 0.01464 | -0.018 | 20.007
2 | 0.349 | 0.01491 | -0.019 | 23.395
2.5 | 0.404 | 0.0163 | -0.019 | 24.778
3 | 0.458 | 0.01671 | -0.019 | 27.376
3.5 | 0.51 | 0.01724 | -0.02 | 29.566
4 | 0.577 | 0.01841 | -0.021 | 31.312
4.5 | 0.51 | 0.04045 | -0.01 | 12.596
5 | 0.55 | 0.04305 | -0.009 | 12.773
5.5 | 0.589 | 0.04591 | -0.009 | 12.82
6 | 0.625 | 0.04919 | -0.009 | 12.701
6.5 | 0.658 | 0.05363 | -0.008 | 12.268
7 | 0.688 | 0.05779 | -0.008 | 11.898
7.5 | 0.714 | 0.06309 | -0.008 | 11.314
8 | 0.736 | 0.07016 | -0.008 | 10.485
8.5 | 0.753 | 0.07591 | -0.008 | 9.924
9 | 0.759 | 0.08266 | -0.008 | 9.186
9.5 | 0.759 | 0.09368 | -0.008 | 8.098
10 | 0.752 | 0.10616 | -0.008 | 7.082
10.5 | 0.739 | 0.11594 | -0.008 | 6.375
11 | 0.721 | 0.12743 | -0.008 | 5.662
11.5 | 0.699 | 0.13838 | -0.008 | 5.054
12 | 0.674 | 0.15807 | -0.008 | 4.263
12.5 | 0.646 | 0.18112 | -0.008 | 3.565
13 | 0.616 | 0.18643 | -0.008 | 3.304
13.5 | 0.585 | 0.21062 | -0.008 | 2.778
14 | 0.554 | 0.24135 | -0.008 | 2.294

## 2. Re 50k Mach 0.00 (2)
BIGFOIL.COM POLAR EXPORT
NACA64-209 a=0.2
NACA64-209 a=0.2 |  |  |  | Cl Max: | 0.9426 | at alpha= | 20 | deg
XFOIL ncrit=9 |  |  |  | L/D Max: | 31.9796 | at alpha= | 5.5 | deg
Re: | 50000 |  |  | Cd Min: | 0.2649 | at alpha= | 20 | deg
Mach: | 0 |  |  | Cl=0 at alpha= | 0.81197 | deg
|  |  |  | @ Cl=0.1, Cd= | 0.02269
|  |  |  | @ Cl=0.4, Cd= | 0.030713
|  |  |  | @ Cl=0.6, Cd= | 0.029781
alpha (deg) | Cl | Cd | Cm | Cl/Cd
-20 | -0.8147 | 0.25684 | 0.0769 | -3.172
-19.5 | -0.7977 | 0.25097 | 0.0725 | -3.1785
-19 | -0.7862 | 0.24925 | 0.0664 | -3.1543
-18.5 | -0.769 | 0.24081 | 0.0626 | -3.1934
-18 | -0.7469 | 0.23147 | 0.0601 | -3.2268
-17.5 | -0.7318 | 0.22595 | 0.0557 | -3.2388
-17 | -0.7275 | 0.22593 | 0.0491 | -3.22
-16.5 | -0.6992 | 0.21202 | 0.0478 | -3.2978
-16 | -0.6829 | 0.20547 | 0.0441 | -3.3236
-15.5 | -0.6838 | 0.20502 | 0.0377 | -3.3353
-15 | -0.6525 | 0.19142 | 0.037 | -3.4087
-14.5 | -0.6486 | 0.18791 | 0.0318 | -3.4517
-14 | -0.6252 | 0.17768 | 0.0303 | -3.5187
-13.5 | -0.6338 | 0.17599 | 0.0239 | -3.6013
-13 | -0.6045 | 0.16452 | 0.0234 | -3.6743
-12.5 | -0.5905 | 0.15647 | 0.0209 | -3.7739
-12 | -0.6052 | 0.15366 | 0.0146 | -3.9386
-11.5 | -0.587 | 0.14464 | 0.0133 | -4.0584
-11 | -0.5785 | 0.1371 | 0.011 | -4.2195
-10.5 | -0.5587 | 0.12789 | 0.0104 | -4.3686
-10 | -0.5514 | 0.12127 | 0.0089 | -4.5469
-9.5 | -0.5397 | 0.11393 | 0.0085 | -4.7371
-9 | -0.5348 | 0.10741 | 0.0077 | -4.9791
-8.5 | -0.5135 | 0.09981 | 0.0092 | -5.1448
-8 | -0.5107 | 0.09442 | 0.0106 | -5.4088
-7.5 | -0.4797 | 0.08784 | 0.015 | -5.4611
-7 | -0.4403 | 0.0812 | 0.0196 | -5.4224
-5.5 | -0.4938 | 0.04477 | -0.0286 | -11.0297
-5 | -0.4566 | 0.03851 | -0.0265 | -11.8567
-4.5 | -0.4183 | 0.03278 | -0.0237 | -12.7608
-4 | -0.3781 | 0.02881 | -0.0205 | -13.1239
-3.5 | -0.3353 | 0.02571 | -0.0175 | -13.0416
-3 | -0.0674 | 0.0186 | -0.0357 | -3.6237
-2.5 | -0.0507 | 0.01809 | -0.0325 | -2.8027
-2 | -0.0659 | 0.01802 | -0.0244 | -3.657
-1.5 | -0.0938 | 0.01798 | -0.0144 | -5.2169
-1 | -0.1024 | 0.018 | -0.007 | -5.6889
-0.5 | -0.0846 | 0.01832 | -0.0035 | -4.6179
0 | -0.0553 | 0.01889 | -0.0019 | -2.9275
0.5 | -0.0219 | 0.01965 | -0.0009 | -1.1145
1 | 0.0132 | 0.02057 | -0.0004 | 0.64171
1.5 | 0.0859 | 0.02234 | -0.0071 | 3.8451
2 | 0.1624 | 0.02424 | -0.0142 | 6.6997
2.5 | 0.2371 | 0.02619 | -0.0207 | 9.0531
3 | 0.3096 | 0.02815 | -0.0263 | 10.9982
3.5 | 0.3775 | 0.03008 | -0.0307 | 12.5499
4 | 0.4454 | 0.03199 | -0.0345 | 13.9231
4.5 | 0.5176 | 0.03371 | -0.0379 | 15.3545
5 | 0.6705 | 0.02642 | -0.0338 | 25.3785
5.5 | 0.6898 | 0.02157 | -0.0115 | 31.9796
6 | 0.7105 | 0.02731 | -0.0065 | 26.0161
6.5 | 0.7706 | 0.03176 | -0.0048 | 24.2632
7 | 0.8273 | 0.03749 | -0.0034 | 22.0672
7.5 | 0.8719 | 0.04433 | -0.0019 | 19.6684
8 | 0.8992 | 0.05179 | 0.001 | 17.3624
8.5 | 0.915 | 0.0619 | 0.0027 | 14.7819
9 | 0.8971 | 0.07265 | 0.003 | 12.3482
9.5 | 0.8382 | 0.08453 | -0.001 | 9.916
10 | 0.6953 | 0.11844 | -0.0406 | 5.8705
10.5 | 0.7164 | 0.12861 | -0.0421 | 5.5703
11 | 0.7188 | 0.13554 | -0.0429 | 5.3032
11.5 | 0.7189 | 0.14302 | -0.0449 | 5.0266
12 | 0.7287 | 0.15072 | -0.0464 | 4.8348
12.5 | 0.7553 | 0.16099 | -0.0468 | 4.6916
13 | 0.7475 | 0.16623 | -0.0503 | 4.4968
13.5 | 0.7684 | 0.17477 | -0.0512 | 4.3966
14 | 0.794 | 0.18561 | -0.0523 | 4.2778
14.5 | 0.7944 | 0.19066 | -0.0562 | 4.1666
15 | 0.7966 | 0.19602 | -0.0606 | 4.0639
15.5 | 0.8067 | 0.20292 | -0.0645 | 3.9755
16 | 0.8216 | 0.2105 | -0.0676 | 3.9031
16.5 | 0.8431 | 0.21989 | -0.0698 | 3.8342
17 | 0.853 | 0.22484 | -0.0744 | 3.7938
17.5 | 0.8658 | 0.2318 | -0.0787 | 3.7351
18 | 0.8848 | 0.23961 | -0.0817 | 3.6927
18.5 | 0.8972 | 0.24603 | -0.0866 | 3.6467
19 | 0.9117 | 0.25175 | -0.0912 | 3.6214
19.5 | 0.9351 | 0.2636 | -0.0932 | 3.5474
20 | 0.9426 | 0.2649 | -0.1002 | 3.5583

## 3. Re 50k Mach 0.10 (1)
BIGFOIL.COM POLAR EXPORT
NACA64-209 a=0.2
NACA64-209 a=0.2 |  |  |  | Cl Max: | 0.755 | at alpha= | 9 | deg
JavaFoil+Calcfoil stall+Eppler ext transition |  |  |  | L/D Max: | 31.369 | at alpha= | 4 | deg
Re: | 50000 |  |  | Cd Min: | 0.01406 | at alpha= | -1 | deg
Mach: | 0.1 |  |  | Cl=0 at alpha= | -1.0424 | deg
|  |  |  | @ Cl=0.1, Cd= | 0.014134
|  |  |  | @ Cl=0.4, Cd= | 0.01619
|  |  |  | @ Cl=0.6, Cd= | 0.25736
alpha (deg) | Cl | Cd | Cm | Cl/Cd
-14.5 | -0.359 | 0.36816 | -0.002 | -0.975
-14 | -0.384 | 0.31734 | -0.002 | -1.209
-13.5 | -0.409 | 0.28834 | -0.002 | -1.418
-13 | -0.434 | 0.25576 | -0.002 | -1.697
-12.5 | -0.459 | 0.23863 | -0.002 | -1.922
-12 | -0.482 | 0.21026 | -0.003 | -2.293
-11.5 | -0.504 | 0.17783 | -0.003 | -2.833
-11 | -0.521 | 0.16968 | -0.003 | -3.069
-10.5 | -0.53 | 0.14057 | -0.003 | -3.768
-10 | -0.535 | 0.12498 | -0.003 | -4.281
-9.5 | -0.537 | 0.11495 | -0.003 | -4.668
-9 | -0.534 | 0.10164 | -0.003 | -5.253
-8.5 | -0.527 | 0.09373 | -0.003 | -5.618
-8 | -0.515 | 0.08338 | -0.004 | -6.172
-7.5 | -0.498 | 0.07351 | -0.004 | -6.774
-7 | -0.477 | 0.06644 | -0.004 | -7.175
-6.5 | -0.451 | 0.06084 | -0.004 | -7.411
-6 | -0.421 | 0.05614 | -0.005 | -7.502
-5.5 | -0.388 | 0.05066 | -0.005 | -7.653
-5 | -0.351 | 0.04781 | -0.005 | -7.342
-4.5 | -0.312 | 0.0442 | -0.005 | -7.051
-4 | -0.27 | 0.04143 | -0.006 | -6.518
-3.5 | -0.227 | 0.03928 | -0.006 | -5.771
-3 | -0.182 | 0.03712 | -0.006 | -4.898
-2.5 | -0.136 | 0.03558 | -0.007 | -3.825
-2 | -0.09 | 0.03421 | -0.007 | -2.626
-1.5 | -0.054 | 0.01523 | -0.016 | -3.513
-1 | 0.005 | 0.01406 | -0.016 | 0.343
-0.5 | 0.063 | 0.01409 | -0.017 | 4.491
0 | 0.122 | 0.01416 | -0.017 | 8.58
0.5 | 0.179 | 0.01427 | -0.018 | 12.566
1 | 0.237 | 0.01443 | -0.018 | 16.42
1.5 | 0.294 | 0.01466 | -0.018 | 20.063
2 | 0.35 | 0.01494 | -0.019 | 23.459
2.5 | 0.406 | 0.01634 | -0.019 | 24.816
3 | 0.459 | 0.01678 | -0.019 | 27.372
3.5 | 0.512 | 0.01731 | -0.02 | 29.583
4 | 0.579 | 0.01847 | -0.021 | 31.369
4.5 | 0.512 | 0.04045 | -0.01 | 12.654
5 | 0.552 | 0.04301 | -0.009 | 12.842
5.5 | 0.591 | 0.04615 | -0.009 | 12.805
6 | 0.627 | 0.04938 | -0.009 | 12.696
6.5 | 0.66 | 0.05315 | -0.008 | 12.413
7 | 0.689 | 0.05801 | -0.008 | 11.878
7.5 | 0.714 | 0.06337 | -0.008 | 11.271
8 | 0.735 | 0.07041 | -0.008 | 10.441
8.5 | 0.751 | 0.07651 | -0.008 | 9.821
9 | 0.755 | 0.08516 | -0.008 | 8.867
9.5 | 0.752 | 0.09473 | -0.008 | 7.936
10 | 0.742 | 0.10741 | -0.008 | 6.905
10.5 | 0.725 | 0.11826 | -0.008 | 6.133
11 | 0.704 | 0.12818 | -0.008 | 5.489
11.5 | 0.677 | 0.14327 | -0.008 | 4.728
12 | 0.647 | 0.16565 | -0.008 | 3.908
12.5 | 0.615 | 0.183 | -0.008 | 3.36
13 | 0.581 | 0.19535 | -0.008 | 2.974
13.5 | 0.546 | 0.22598 | -0.008 | 2.417
14 | 0.511 | 0.25736 | -0.008 | 1.987

## 4. Re 50k Mach 0.10 (2)
BIGFOIL.COM POLAR EXPORT
NACA64-209 a=0.2
NACA64-209 a=0.2 |  |  |  | Cl Max: | 0.9461 | at alpha= | 20 | deg
XFOIL ncrit=9 |  |  |  | L/D Max: | 30.9397 | at alpha= | 5.5 | deg
Re: | 50000 |  |  | Cd Min: | 0.26593 | at alpha= | 20 | deg
Mach: | 0.1 |  |  | Cl=0 at alpha= | 0.82578 | deg
|  |  |  | @ Cl=0.1, Cd= | 0.022779
|  |  |  | @ Cl=0.4, Cd= | 0.030785
|  |  |  | @ Cl=0.6, Cd= | 0.02973
alpha (deg) | Cl | Cd | Cm | Cl/Cd
-20 | -0.8175 | 0.25765 | 0.0775 | -3.1729
-19.5 | -0.8006 | 0.25192 | 0.073 | -3.178
-19 | -0.7901 | 0.25107 | 0.0666 | -3.1469
-18.5 | -0.7694 | 0.24024 | 0.0637 | -3.2026
-18 | -0.749 | 0.23211 | 0.0606 | -3.2269
-17.5 | -0.7344 | 0.22699 | 0.0559 | -3.2354
-17 | -0.7314 | 0.2277 | 0.0491 | -3.2121
-16.5 | -0.7002 | 0.21241 | 0.0483 | -3.2965
-16 | -0.6848 | 0.20627 | 0.0443 | -3.3199
-15.5 | -0.6876 | 0.20662 | 0.0376 | -3.3278
-15 | -0.6532 | 0.19187 | 0.0373 | -3.4044
-14.5 | -0.652 | 0.18925 | 0.0317 | -3.4452
-14 | -0.626 | 0.17823 | 0.0304 | -3.5123
-13.5 | -0.6373 | 0.17729 | 0.0236 | -3.5947
-13 | -0.607 | 0.1655 | 0.0232 | -3.6677
-12.5 | -0.5898 | 0.15685 | 0.0212 | -3.7603
-12 | -0.5849 | 0.15017 | 0.0175 | -3.8949
-11.5 | -0.5907 | 0.14575 | 0.0129 | -4.0528
-11 | -0.5823 | 0.13816 | 0.0105 | -4.2147
-10.5 | -0.5519 | 0.12784 | 0.0114 | -4.3171
-10 | -0.555 | 0.12217 | 0.0085 | -4.5429
-9.5 | -0.5435 | 0.1148 | 0.0081 | -4.7343
-9 | -0.5396 | 0.10833 | 0.0074 | -4.9811
-8.5 | -0.5149 | 0.10044 | 0.0092 | -5.1264
-8 | -0.5157 | 0.09525 | 0.0104 | -5.4142
-7.5 | -0.4835 | 0.08854 | 0.015 | -5.4608
-7 | -0.4444 | 0.08194 | 0.0198 | -5.4235
-5 | -0.459 | 0.03896 | -0.0267 | -11.7813
-4.5 | -0.4213 | 0.03313 | -0.0238 | -12.7166
-4 | -0.3812 | 0.02908 | -0.0207 | -13.1087
-3.5 | -0.3387 | 0.02599 | -0.0176 | -13.0319
-3 | -0.0671 | 0.01868 | -0.0359 | -3.5921
-2.5 | -0.0509 | 0.01817 | -0.0327 | -2.8013
-2 | -0.0665 | 0.01811 | -0.0245 | -3.672
-1.5 | -0.0944 | 0.01807 | -0.0145 | -5.2241
-1 | -0.1034 | 0.01807 | -0.007 | -5.7222
-0.5 | -0.0859 | 0.01839 | -0.0035 | -4.671
0 | -0.0565 | 0.01896 | -0.0018 | -2.98
0.5 | -0.023 | 0.01972 | -0.0009 | -1.1663
1 | 0.0123 | 0.02064 | -0.0004 | 0.59593
1.5 | 0.0894 | 0.02252 | -0.0078 | 3.9698
2 | 0.1658 | 0.02439 | -0.0149 | 6.7979
2.5 | 0.2388 | 0.02631 | -0.021 | 9.0764
3 | 0.3099 | 0.02826 | -0.0263 | 10.966
3.5 | 0.3782 | 0.03021 | -0.0307 | 12.519
4 | 0.4514 | 0.03214 | -0.0352 | 14.0448
4.5 | 0.5205 | 0.03385 | -0.038 | 15.3767
5 | 0.6768 | 0.02575 | -0.0324 | 26.2835
5.5 | 0.6881 | 0.02224 | -0.0107 | 30.9397
6 | 0.7138 | 0.02759 | -0.0062 | 25.8717
6.5 | 0.7748 | 0.03214 | -0.0045 | 24.107
7 | 0.8311 | 0.03802 | -0.003 | 21.8595
7.5 | 0.8747 | 0.04498 | -0.0015 | 19.4464
8 | 0.8994 | 0.05253 | 0.0015 | 17.1216
8.5 | 0.9117 | 0.06253 | 0.0031 | 14.5802
9 | 0.9126 | 0.07423 | 0.0033 | 12.2942
9.5 | 0.8449 | 0.08495 | -0.0002 | 9.9459
10 | 0.7608 | 0.10552 | -0.0198 | 7.21
10.5 | 0.7168 | 0.12916 | -0.0422 | 5.5497
11 | 0.7146 | 0.13572 | -0.0434 | 5.2653
11.5 | 0.7202 | 0.14367 | -0.045 | 5.0129
12 | 0.7273 | 0.15111 | -0.0468 | 4.8131
12.5 | 0.759 | 0.16201 | -0.0468 | 4.6849
13 | 0.7498 | 0.16706 | -0.0505 | 4.4882
13.5 | 0.7612 | 0.1742 | -0.0525 | 4.3697
14 | 0.7814 | 0.18318 | -0.0541 | 4.2657
14.5 | 0.7882 | 0.18973 | -0.0576 | 4.1543
15 | 0.7963 | 0.19636 | -0.0614 | 4.0553
15.5 | 0.8084 | 0.20361 | -0.065 | 3.9703
16 | 0.8248 | 0.21154 | -0.0679 | 3.899
16.5 | 0.8476 | 0.22144 | -0.0699 | 3.8277
17 | 0.8537 | 0.22515 | -0.0754 | 3.7917
17.5 | 0.8695 | 0.23302 | -0.079 | 3.7314
18 | 0.8854 | 0.23961 | -0.0829 | 3.6952
18.5 | 0.9013 | 0.24747 | -0.087 | 3.6421
19 | 0.9144 | 0.2525 | -0.0921 | 3.6214
19.5 | 0.9402 | 0.26574 | -0.0935 | 3.538
20 | 0.9461 | 0.26593 | -0.1009 | 3.5577

## 5. Re 50k Mach 0.25 (1)
BIGFOIL.COM POLAR EXPORT
NACA64-209 a=0.2
NACA64-209 a=0.2 |  |  |  | Cl Max: | 0.731 | at alpha= | 8.5 | deg
JavaFoil+Calcfoil stall+Eppler ext transition |  |  |  | L/D Max: | 31.615 | at alpha= | 4 | deg
Re: | 50000 |  |  | Cd Min: | 0.01414 | at alpha= | -0.5 | deg
Mach: | 0.25 |  |  | Cl=0 at alpha= | -1.0417 | deg
|  |  |  | @ Cl=0.1, Cd= | 0.41122
|  |  |  | @ Cl=0.4, Cd= | 0.41122
|  |  |  | @ Cl=0.6, Cd= | 0.41122
alpha (deg) | Cl | Cd | Cm | Cl/Cd
-13 | -0.067 | 0.25613 | -0.003 | -0.262
-12.5 | -0.147 | 0.68249 | -0.003 | -0.215
-12 | -0.227 | 0.44419 | -0.003 | -0.511
-11.5 | -0.291 | 0.359 | -0.003 | -0.811
-11 | -0.345 | 0.28441 | -0.003 | -1.213
-10.5 | -0.385 | 0.2236 | -0.003 | -1.72
-10 | -0.418 | 0.17039 | -0.003 | -2.455
-9.5 | -0.445 | 0.154 | -0.003 | -2.891
-9 | -0.465 | 0.13333 | -0.003 | -3.487
-8.5 | -0.477 | 0.11248 | -0.003 | -4.239
-8 | -0.481 | 0.09668 | -0.004 | -4.972
-7.5 | -0.477 | 0.08042 | -0.004 | -5.929
-7 | -0.465 | 0.07305 | -0.004 | -6.368
-6.5 | -0.447 | 0.06427 | -0.004 | -6.95
-6 | -0.422 | 0.05828 | -0.005 | -7.238
-5.5 | -0.392 | 0.05266 | -0.005 | -7.434
-5 | -0.357 | 0.04889 | -0.005 | -7.293
-4.5 | -0.318 | 0.04493 | -0.005 | -7.075
-4 | -0.276 | 0.04201 | -0.006 | -6.575
-3.5 | -0.232 | 0.03984 | -0.006 | -5.83
-3 | -0.187 | 0.03742 | -0.006 | -4.985
-2.5 | -0.14 | 0.03583 | -0.007 | -3.899
-2 | -0.092 | 0.03556 | -0.007 | -2.595
-1.5 | -0.055 | 0.01527 | -0.017 | -3.6
-1 | 0.005 | 0.01419 | -0.017 | 0.35
-0.5 | 0.065 | 0.01414 | -0.017 | 4.598
0 | 0.125 | 0.01423 | -0.018 | 8.766
0.5 | 0.184 | 0.01435 | -0.018 | 12.817
1 | 0.243 | 0.01456 | -0.019 | 16.69
1.5 | 0.301 | 0.01592 | -0.019 | 18.931
2 | 0.359 | 0.01621 | -0.019 | 22.132
2.5 | 0.415 | 0.01659 | -0.02 | 25.02
3 | 0.47 | 0.01709 | -0.02 | 27.5
3.5 | 0.524 | 0.01772 | -0.02 | 29.544
4 | 0.593 | 0.01877 | -0.021 | 31.615
4.5 | 0.525 | 0.04086 | -0.01 | 12.84
5 | 0.565 | 0.04364 | -0.009 | 12.955
5.5 | 0.604 | 0.04675 | -0.009 | 12.913
6 | 0.638 | 0.05069 | -0.009 | 12.593
6.5 | 0.669 | 0.05493 | -0.009 | 12.174
7 | 0.694 | 0.06115 | -0.008 | 11.345
7.5 | 0.713 | 0.06762 | -0.008 | 10.546
8 | 0.726 | 0.07527 | -0.008 | 9.642
8.5 | 0.731 | 0.08561 | -0.008 | 8.537
9 | 0.717 | 0.09531 | -0.008 | 7.521
9.5 | 0.691 | 0.11193 | -0.008 | 6.17
10 | 0.653 | 0.12788 | -0.008 | 5.105
10.5 | 0.604 | 0.15289 | -0.008 | 3.951
11 | 0.546 | 0.17475 | -0.008 | 3.123
11.5 | 0.479 | 0.21508 | -0.008 | 2.229
12 | 0.407 | 0.33217 | -0.01 | 1.225
12.5 | 0.328 | 0.29245 | -0.009 | 1.12
13 | 0.239 | 0.36539 | -0.009 | 0.655
13.5 | 0.081 | 0.41122 | -0.01 | 0.196

## 6. Re 50k Mach 0.25 (2)
BIGFOIL.COM POLAR EXPORT
NACA64-209 a=0.2
NACA64-209 a=0.2 |  |  |  | Cl Max: | 0.9685 | at alpha= | 20 | deg
XFOIL ncrit=9 |  |  |  | L/D Max: | 28.7458 | at alpha= | 5 | deg
Re: | 50000 |  |  | Cd Min: | 0.27345 | at alpha= | 20 | deg
Mach: | 0.25 |  |  | Cl=0 at alpha= | 0.80462 | deg
|  |  |  | @ Cl=0.1, Cd= | 0.023144
|  |  |  | @ Cl=0.4, Cd= | 0.031264
|  |  |  | @ Cl=0.6, Cd= | 0.030546
alpha (deg) | Cl | Cd | Cm | Cl/Cd
-20 | -0.8337 | 0.26254 | 0.0808 | -3.1755
-19.5 | -0.8184 | 0.25908 | 0.0749 | -3.1589
-19 | -0.813 | 0.26255 | 0.0677 | -3.0966
-18.5 | -0.7798 | 0.24263 | 0.0674 | -3.2139
-18 | -0.7616 | 0.23629 | 0.0629 | -3.2232
-17.5 | -0.7524 | 0.23497 | 0.0565 | -3.2021
-17 | -0.7288 | 0.22339 | 0.0537 | -3.2625
-16.5 | -0.7085 | 0.21545 | 0.0505 | -3.2885
-16 | -0.7006 | 0.21296 | 0.0445 | -3.2898
-15.5 | -0.6765 | 0.20183 | 0.0423 | -3.3518
-15 | -0.6615 | 0.19559 | 0.0383 | -3.3821
-14.5 | -0.646 | 0.18795 | 0.0347 | -3.4371
-14 | -0.6384 | 0.18343 | 0.0303 | -3.4803
-13.5 | -0.6148 | 0.17335 | 0.0284 | -3.5466
-13 | -0.6259 | 0.17211 | 0.0218 | -3.6366
-12.5 | -0.5985 | 0.16099 | 0.0209 | -3.7176
-12 | -0.5799 | 0.15212 | 0.019 | -3.8121
-11.5 | -0.5671 | 0.14449 | 0.0166 | -3.9248
-11 | -0.5583 | 0.13736 | 0.0141 | -4.0645
-10.5 | -0.5625 | 0.132 | 0.0105 | -4.2614
-10 | -0.5409 | 0.1233 | 0.0105 | -4.3869
-9.5 | -0.5272 | 0.11572 | 0.0099 | -4.5558
-9 | -0.5222 | 0.10934 | 0.0091 | -4.7759
-8.5 | -0.5017 | 0.10174 | 0.0102 | -4.9312
-8 | -0.501 | 0.09659 | 0.0114 | -5.1869
-7.5 | -0.4613 | 0.08895 | 0.0156 | -5.1861
-6.5 | -0.4004 | 0.07525 | 0.0197 | -5.3209
-5.5 | -0.5016 | 0.04749 | -0.0296 | -10.5622
-5 | -0.4711 | 0.04048 | -0.0279 | -11.6378
-4.5 | -0.4367 | 0.03503 | -0.0247 | -12.4665
-4 | -0.3983 | 0.03061 | -0.0213 | -13.0121
-3.5 | -0.3569 | 0.02742 | -0.0181 | -13.016
-2.5 | -0.0523 | 0.01863 | -0.0335 | -2.8073
-2 | -0.0703 | 0.0186 | -0.0249 | -3.7796
-1.5 | -0.0972 | 0.01855 | -0.0151 | -5.2399
-1 | -0.1083 | 0.01849 | -0.0073 | -5.8572
-0.5 | -0.0927 | 0.01877 | -0.0034 | -4.9387
0 | -0.0633 | 0.01932 | -0.0016 | -3.2764
0.5 | -0.029 | 0.02009 | -0.0006 | -1.4435
1 | 0.0186 | 0.02125 | -0.0023 | 0.87529
1.5 | 0.1007 | 0.02316 | -0.0103 | 4.348
2 | 0.1772 | 0.02508 | -0.017 | 7.0654
2.5 | 0.2532 | 0.02707 | -0.0233 | 9.3535
3 | 0.3248 | 0.02905 | -0.0283 | 11.1807
3.5 | 0.3906 | 0.03101 | -0.0319 | 12.5959
4 | 0.4632 | 0.03297 | -0.0358 | 14.0491
4.5 | 0.5429 | 0.03455 | -0.0391 | 15.7135
5 | 0.6922 | 0.02408 | -0.0262 | 28.7458
5.5 | 0.6907 | 0.02468 | -0.0079 | 27.9862
6 | 0.7336 | 0.02932 | -0.0044 | 25.0205
6.5 | 0.7981 | 0.03448 | -0.003 | 23.1468
7 | 0.8486 | 0.0409 | -0.0009 | 20.7482
7.5 | 0.8871 | 0.04835 | 0.0009 | 18.3475
8 | 0.8956 | 0.05623 | 0.0038 | 15.9274
8.5 | 0.8881 | 0.06572 | 0.005 | 13.5134
9 | 0.8552 | 0.07532 | 0.0042 | 11.3542
9.5 | 0.8175 | 0.08683 | -0.0005 | 9.4149
10 | 0.7596 | 0.10573 | -0.0177 | 7.1843
10.5 | 0.7168 | 0.13178 | -0.0431 | 5.4394
11 | 0.7052 | 0.13773 | -0.0452 | 5.1202
11.5 | 0.7345 | 0.14798 | -0.0456 | 4.9635
12 | 0.727 | 0.15377 | -0.0484 | 4.7278
12.5 | 0.7384 | 0.16152 | -0.0504 | 4.5716
13 | 0.7699 | 0.17277 | -0.051 | 4.4562
13.5 | 0.7652 | 0.17753 | -0.0549 | 4.3103
14 | 0.7752 | 0.18437 | -0.0579 | 4.2046
14.5 | 0.7889 | 0.192 | -0.061 | 4.1089
15 | 0.8044 | 0.19993 | -0.0641 | 4.0234
15.5 | 0.8262 | 0.20946 | -0.0665 | 3.9444
16 | 0.8485 | 0.21946 | -0.0687 | 3.8663
16.5 | 0.8515 | 0.22212 | -0.0746 | 3.8335
17 | 0.865 | 0.22892 | -0.0791 | 3.7786
17.5 | 0.8946 | 0.24223 | -0.0802 | 3.6932
18 | 0.8975 | 0.24316 | -0.0875 | 3.691
18.5 | 0.9277 | 0.25779 | -0.0885 | 3.5987
19 | 0.9316 | 0.25756 | -0.0962 | 3.617
19.5 | 0.9523 | 0.26616 | -0.0994 | 3.5779
20 | 0.9685 | 0.27345 | -0.1043 | 3.5418

## 7. Re 50k Mach 0.50 (1)
BIGFOIL.COM POLAR EXPORT
NACA64-209 a=0.2
NACA64-209 a=0.2 |  |  |  | Cl Max: | 1.087 | at alpha= | 20 | deg
JavaFoil+Calcfoil stall+Eppler ext transition |  |  |  | L/D Max: | 30.226 | at alpha= | 3.5 | deg
Re: | 50000 |  |  | Cd Min: | 0.0151 | at alpha= | -1 | deg
Mach: | 0.5 |  |  | Cl=0 at alpha= | -1.0546 | deg
|  |  |  | @ Cl=0.1, Cd= | 0.015987
|  |  |  | @ Cl=0.4, Cd= | 0.01743
|  |  |  | @ Cl=0.6, Cd= | 0.045031
alpha (deg) | Cl | Cd | Cm | Cl/Cd
-20 | -1.004 | 0.42542 | -0.002 | -2.361
-19.5 | -0.978 | 0.41172 | -0.002 | -2.375
-19 | -0.952 | 0.39868 | -0.002 | -2.388
-18.5 | -0.926 | 0.37469 | -0.003 | -2.473
-18 | -0.901 | 0.37236 | -0.003 | -2.419
-17.5 | -0.875 | 0.40127 | -0.003 | -2.18
-17 | -0.847 | 0.35339 | -0.003 | -2.397
-16.5 | -0.821 | 0.34079 | -0.003 | -2.408
-16 | -0.794 | 0.35788 | -0.003 | -2.22
-15.5 | -0.768 | 0.3538 | -0.003 | -2.172
-15 | -0.742 | 0.32992 | -0.004 | -2.25
-14.5 | -0.716 | 0.32596 | -0.004 | -2.197
-14 | -0.688 | 0.30701 | -0.004 | -2.242
-13.5 | -0.662 | 0.30277 | -0.004 | -2.187
-13 | -0.636 | 0.29906 | -0.004 | -2.126
-12.5 | -0.609 | 0.28315 | -0.004 | -2.153
-12 | -0.583 | 0.29219 | -0.004 | -1.996
-11.5 | -0.557 | 0.28888 | -0.005 | -1.928
-11 | -0.529 | 0.24835 | -0.004 | -2.132
-10.5 | -0.503 | 0.22789 | -0.005 | -2.207
-10 | -0.476 | 0.25018 | -0.005 | -1.904
-9.5 | -0.45 | 0.22588 | -0.005 | -1.992
-9 | -0.423 | 0.22298 | -0.005 | -1.899
-8.5 | -0.397 | 0.21027 | -0.005 | -1.888
-8 | -0.37 | 0.20516 | -0.005 | -1.803
-7.5 | -0.343 | 0.19289 | -0.005 | -1.78
-7 | -0.317 | 0.19062 | -0.005 | -1.662
-6.5 | -0.29 | 0.17449 | -0.005 | -1.663
-6 | -0.263 | 0.14521 | -0.005 | -1.814
-5.5 | -0.237 | 0.15634 | -0.005 | -1.515
-5 | -0.333 | 0.07167 | -0.005 | -4.65
-4.5 | -0.33 | 0.05498 | -0.006 | -5.994
-4 | -0.298 | 0.04676 | -0.006 | -6.367
-3.5 | -0.255 | 0.04386 | -0.006 | -5.813
-3 | -0.206 | 0.0402 | -0.007 | -5.136
-2.5 | -0.155 | 0.0381 | -0.007 | -4.073
-2 | -0.103 | 0.03644 | -0.008 | -2.819
-1.5 | -0.049 | 0.03522 | -0.009 | -1.404
-1 | 0.006 | 0.0151 | -0.019 | 0.367
-0.5 | 0.073 | 0.01592 | -0.019 | 4.558
0 | 0.138 | 0.01608 | -0.02 | 8.601
0.5 | 0.204 | 0.01627 | -0.02 | 12.514
1 | 0.268 | 0.01653 | -0.02 | 16.229
1.5 | 0.332 | 0.01689 | -0.021 | 19.666
2 | 0.395 | 0.01738 | -0.021 | 22.721
2.5 | 0.456 | 0.01799 | -0.022 | 25.366
3 | 0.516 | 0.01876 | -0.022 | 27.507
3.5 | 0.594 | 0.01965 | -0.023 | 30.226
4 | 0.534 | 0.03964 | -0.011 | 13.47
4.5 | 0.578 | 0.04289 | -0.01 | 13.47
5 | 0.615 | 0.04649 | -0.01 | 13.22
5.5 | 0.639 | 0.05237 | -0.009 | 12.207
6 | 0.639 | 0.06133 | -0.009 | 10.425
6.5 | 0.547 | 0.08881 | -0.009 | 6.163
7 | 0.423 | 0.15787 | -0.009 | 2.677
7.5 | 0.449 | 0.17041 | -0.009 | 2.633
8 | 0.475 | 0.19485 | -0.01 | 2.437
8.5 | 0.501 | 0.18651 | -0.011 | 2.685
9 | 0.526 | 0.19882 | -0.011 | 2.648
9.5 | 0.553 | 0.23139 | -0.012 | 2.39
10 | 0.579 | 0.23411 | -0.013 | 2.472
10.5 | 0.604 | 0.23179 | -0.013 | 2.608
11 | 0.63 | 0.23699 | -0.013 | 2.658
11.5 | 0.657 | 0.26099 | -0.015 | 2.516
12 | 0.682 | 0.26286 | -0.015 | 2.595
12.5 | 0.708 | 0.26748 | -0.015 | 2.645
13 | 0.733 | 0.27277 | -0.015 | 2.687
13.5 | 0.758 | 0.2857 | -0.016 | 2.654
14 | 0.785 | 0.32506 | -0.017 | 2.415
14.5 | 0.81 | 0.32893 | -0.017 | 2.463
15 | 0.835 | 0.31777 | -0.018 | 2.628
15.5 | 0.86 | 0.3273 | -0.018 | 2.629
16 | 0.887 | 0.36925 | -0.019 | 2.403
16.5 | 0.912 | 0.38266 | -0.02 | 2.384
17 | 0.937 | 0.37762 | -0.02 | 2.482
17.5 | 0.962 | 0.38218 | -0.02 | 2.517
18 | 0.987 | 0.39345 | -0.021 | 2.509
18.5 | 1.014 | 0.41768 | -0.022 | 2.428
19 | 1.038 | 0.41626 | -0.022 | 2.495
19.5 | 1.063 | 0.4241 | -0.022 | 2.506
20 | 1.087 | 0.42858 | -0.023 | 2.537

## 8. Re 50k Mach 0.50 (2)
BIGFOIL.COM POLAR EXPORT
NACA64-209 a=0.2
NACA64-209 a=0.2 |  |  |  | Cl Max: | 1.0641 | at alpha= | 20 | deg
XFOIL ncrit=9 |  |  |  | L/D Max: | 27.6703 | at alpha= | 5 | deg
Re: | 50000 |  |  | Cd Min: | 0.30241 | at alpha= | 20 | deg
Mach: | 0.5 |  |  | Cl=0 at alpha= | 0.62046 | deg
|  |  |  | @ Cl=0.1, Cd= | 0.024961
|  |  |  | @ Cl=0.4, Cd= | 0.033494
|  |  |  | @ Cl=0.6, Cd= | 0.032329
alpha (deg) | Cl | Cd | Cm | Cl/Cd
-20 | -0.9145 | 0.28822 | 0.0958 | -3.1729
-19.5 | -0.8911 | 0.27969 | 0.0907 | -3.186
-19 | -0.8722 | 0.27554 | 0.084 | -3.1654
-18.5 | -0.8518 | 0.26809 | 0.0783 | -3.1773
-18 | -0.8236 | 0.25527 | 0.0747 | -3.2264
-17.5 | -0.8028 | 0.24845 | 0.0693 | -3.2312
-17 | -0.7932 | 0.24935 | 0.0614 | -3.1811
-16.5 | -0.7569 | 0.23104 | 0.0598 | -3.2761
-16 | -0.74 | 0.22606 | 0.0537 | -3.2735
-15.5 | -0.7148 | 0.21538 | 0.0501 | -3.3188
-15 | -0.7007 | 0.21092 | 0.0443 | -3.3221
-14.5 | -0.6725 | 0.19935 | 0.0415 | -3.3735
-14 | -0.6591 | 0.19344 | 0.0362 | -3.4073
-13.5 | -0.6394 | 0.18561 | 0.0324 | -3.4449
-13 | -0.6148 | 0.17578 | 0.0294 | -3.4976
-12.5 | -0.5978 | 0.16799 | 0.0258 | -3.5585
-12 | -0.582 | 0.16037 | 0.0223 | -3.6291
-11.5 | -0.5642 | 0.15248 | 0.0196 | -3.7002
-11 | -0.5607 | 0.1471 | 0.0162 | -3.8117
-10.5 | -0.5339 | 0.13719 | 0.0149 | -3.8917
-10 | -0.5285 | 0.13085 | 0.0125 | -4.039
-9.5 | -0.5155 | 0.12347 | 0.0112 | -4.1751
-9 | -0.4887 | 0.11463 | 0.011 | -4.2633
-8.5 | -0.4704 | 0.10737 | 0.0114 | -4.3811
-8 | -0.4476 | 0.10015 | 0.0127 | -4.4693
-6.5 | -0.4698 | 0.07599 | -0.0097 | -6.1824
-6 | -0.4975 | 0.06396 | -0.0282 | -7.7783
-5.5 | -0.497 | 0.0554 | -0.0324 | -8.9711
-5 | -0.4932 | 0.04861 | -0.0313 | -10.1461
-4.5 | -0.4843 | 0.04299 | -0.0277 | -11.2654
-4 | -0.4635 | 0.03772 | -0.0239 | -12.2879
-3.5 | -0.4307 | 0.03328 | -0.0204 | -12.9417
-3 | -0.385 | 0.02938 | -0.0174 | -13.1042
-2 | -0.0887 | 0.0209 | -0.0272 | -4.244
-1.5 | -0.1077 | 0.02077 | -0.0183 | -5.1854
-1 | -0.1217 | 0.02053 | -0.0098 | -5.9279
-0.5 | -0.1175 | 0.02051 | -0.0037 | -5.7289
0 | -0.091 | 0.02093 | -0.0008 | -4.3478
0.5 | -0.0199 | 0.0223 | -0.0059 | -0.89238
1 | 0.0627 | 0.02407 | -0.0129 | 2.6049
1.5 | 0.1431 | 0.02599 | -0.0193 | 5.506
2 | 0.2224 | 0.02803 | -0.025 | 7.9344
2.5 | 0.2948 | 0.03007 | -0.0292 | 9.8038
3 | 0.358 | 0.03215 | -0.0314 | 11.1353
3.5 | 0.4277 | 0.03438 | -0.034 | 12.4404
4 | 0.4989 | 0.03659 | -0.0357 | 13.6349
4.5 | 0.6811 | 0.02891 | -0.0279 | 23.5593
5 | 0.7067 | 0.02554 | -0.0048 | 27.6703
5.5 | 0.7448 | 0.03062 | 0.0005 | 24.324
6 | 0.8112 | 0.03662 | 0.003 | 22.1518
6.5 | 0.8463 | 0.0436 | 0.0057 | 19.4106
7 | 0.8618 | 0.0513 | 0.0082 | 16.7992
7.5 | 0.8481 | 0.05948 | 0.0095 | 14.2586
8 | 0.8047 | 0.06843 | 0.0074 | 11.7595
8.5 | 0.767 | 0.0805 | -0.0008 | 9.528
9 | 0.7515 | 0.09317 | -0.0087 | 8.0659
9.5 | 0.7347 | 0.1068 | -0.0185 | 6.8792
10 | 0.73 | 0.11907 | -0.0259 | 6.1308
10.5 | 0.7041 | 0.13792 | -0.0457 | 5.1051
11 | 0.7266 | 0.14938 | -0.0494 | 4.8641
11.5 | 0.7344 | 0.15717 | -0.0522 | 4.6726
12 | 0.7416 | 0.16404 | -0.0551 | 4.5208
12.5 | 0.7594 | 0.17271 | -0.058 | 4.397
13 | 0.7779 | 0.18145 | -0.0611 | 4.2871
13.5 | 0.7985 | 0.19058 | -0.0642 | 4.1898
14 | 0.8245 | 0.20149 | -0.0669 | 4.092
14.5 | 0.8377 | 0.20832 | -0.0712 | 4.0212
15 | 0.8603 | 0.21811 | -0.0747 | 3.9443
15.5 | 0.8819 | 0.2273 | -0.0786 | 3.8799
16 | 0.8927 | 0.23215 | -0.0846 | 3.8454
16.5 | 0.9125 | 0.24062 | -0.0895 | 3.7923
17 | 0.9386 | 0.25177 | -0.0931 | 3.728
17.5 | 0.961 | 0.26093 | -0.0973 | 3.683
18 | 0.9755 | 0.26602 | -0.1042 | 3.667
18.5 | 1.009 | 0.28331 | -0.1063 | 3.5615
19 | 1.0189 | 0.28339 | -0.1148 | 3.5954
19.5 | 1.0447 | 0.29499 | -0.1186 | 3.5415
20 | 1.0641 | 0.30241 | -0.125 | 3.5187

## 9. Re 100k Mach 0.00 (1)
BIGFOIL.COM POLAR EXPORT
NACA64-209 a=0.2
NACA64-209 a=0.2 |  |  |  | Cl Max: | 0.759 | at alpha= | 9 | deg
JavaFoil+Calcfoil stall+Eppler ext transition |  |  |  | L/D Max: | 44.487 | at alpha= | 3.5 | deg
Re: | 100000 |  |  | Cd Min: | 0.00933 | at alpha= | 0.5 | deg
Mach: | 0 |  |  | Cl=0 at alpha= | -1.0431 | deg
|  |  |  | @ Cl=0.1, Cd= | 0.0096809
|  |  |  | @ Cl=0.4, Cd= | 0.011171
|  |  |  | @ Cl=0.6, Cd= | 0.19185
alpha (deg) | Cl | Cd | Cm | Cl/Cd
-15 | -0.379 | 0.28919 | -0.002 | -1.312
-14.5 | -0.401 | 0.24939 | -0.002 | -1.608
-14 | -0.423 | 0.22796 | -0.002 | -1.857
-13.5 | -0.446 | 0.21114 | -0.002 | -2.11
-13 | -0.468 | 0.18831 | -0.002 | -2.483
-12.5 | -0.489 | 0.17592 | -0.002 | -2.779
-12 | -0.509 | 0.16085 | -0.003 | -3.162
-11.5 | -0.527 | 0.14042 | -0.003 | -3.751
-11 | -0.54 | 0.12895 | -0.003 | -4.188
-10.5 | -0.546 | 0.11522 | -0.003 | -4.737
-10 | -0.548 | 0.10241 | -0.003 | -5.354
-9.5 | -0.547 | 0.09314 | -0.003 | -5.873
-9 | -0.542 | 0.08341 | -0.003 | -6.495
-8.5 | -0.532 | 0.07875 | -0.003 | -6.758
-8 | -0.518 | 0.07101 | -0.004 | -7.3
-7.5 | -0.5 | 0.06353 | -0.004 | -7.874
-7 | -0.478 | 0.05818 | -0.004 | -8.21
-6.5 | -0.451 | 0.05381 | -0.004 | -8.383
-6 | -0.421 | 0.04934 | -0.005 | -8.526
-5.5 | -0.387 | 0.04618 | -0.005 | -8.376
-5 | -0.35 | 0.0434 | -0.005 | -8.062
-4.5 | -0.31 | 0.04031 | -0.005 | -7.702
-4 | -0.269 | 0.03805 | -0.006 | -7.067
-3.5 | -0.226 | 0.03635 | -0.006 | -6.207
-3 | -0.181 | 0.03464 | -0.006 | -5.226
-2.5 | -0.136 | 0.03316 | -0.007 | -4.087
-2 | -0.111 | 0.01194 | -0.016 | -9.299
-1.5 | -0.053 | 0.01142 | -0.016 | -4.662
-1 | 0.005 | 0.00979 | -0.016 | 0.491
-0.5 | 0.063 | 0.0097 | -0.017 | 6.498
0 | 0.121 | 0.00967 | -0.017 | 12.55
0.5 | 0.179 | 0.00933 | -0.018 | 19.212
1 | 0.237 | 0.00934 | -0.018 | 25.407
1.5 | 0.295 | 0.00944 | -0.019 | 31.265
2 | 0.353 | 0.01099 | -0.019 | 32.118
2.5 | 0.41 | 0.01121 | -0.019 | 36.557
3 | 0.466 | 0.01143 | -0.02 | 40.793
3.5 | 0.522 | 0.01173 | -0.02 | 44.487
4 | 0.578 | 0.01452 | -0.021 | 39.787
4.5 | 0.63 | 0.01506 | -0.021 | 41.849
5 | 0.55 | 0.03906 | -0.009 | 14.09
5.5 | 0.589 | 0.04242 | -0.009 | 13.881
6 | 0.625 | 0.04526 | -0.009 | 13.807
6.5 | 0.658 | 0.04846 | -0.009 | 13.58
7 | 0.688 | 0.05242 | -0.008 | 13.12
7.5 | 0.714 | 0.0567 | -0.008 | 12.589
8 | 0.736 | 0.06213 | -0.008 | 11.842
8.5 | 0.753 | 0.06677 | -0.008 | 11.284
9 | 0.759 | 0.07346 | -0.008 | 10.337
9.5 | 0.759 | 0.08114 | -0.008 | 9.35
10 | 0.752 | 0.09103 | -0.008 | 8.259
10.5 | 0.739 | 0.09921 | -0.008 | 7.45
11 | 0.721 | 0.10843 | -0.008 | 6.654
11.5 | 0.699 | 0.11683 | -0.008 | 5.986
12 | 0.674 | 0.12655 | -0.008 | 5.325
12.5 | 0.646 | 0.14759 | -0.008 | 4.375
13 | 0.616 | 0.1536 | -0.008 | 4.01
13.5 | 0.585 | 0.17264 | -0.008 | 3.389
14 | 0.554 | 0.19185 | -0.008 | 2.887

## 10. Re 100k Mach 0.00 (2)
BIGFOIL.COM POLAR EXPORT
NACA64-209 a=0.2
NACA64-209 a=0.2 |  |  |  | Cl Max: | 0.9472 | at alpha= | 20 | deg
XFOIL ncrit=9 |  |  |  | L/D Max: | 47.6733 | at alpha= | 5 | deg
Re: | 100000 |  |  | Cd Min: | 0.26588 | at alpha= | 20 | deg
Mach: | 0 |  |  | Cl=0 at alpha= | -1.5067 | deg
|  |  |  | @ Cl=0.1, Cd= | 0.014534
|  |  |  | @ Cl=0.4, Cd= | 0.015449
|  |  |  | @ Cl=0.6, Cd= | 0.015901
alpha (deg) | Cl | Cd | Cm | Cl/Cd
-20 | -0.8193 | 0.26058 | 0.0772 | -3.1441
-19.5 | -0.809 | 0.25947 | 0.0709 | -3.1179
-19 | -0.8006 | 0.258 | 0.065 | -3.1031
-18.5 | -0.7665 | 0.2366 | 0.0657 | -3.2396
-18 | -0.7481 | 0.22941 | 0.0622 | -3.261
-17.5 | -0.731 | 0.22273 | 0.0584 | -3.282
-17 | -0.7141 | 0.21606 | 0.0542 | -3.3051
-16.5 | -0.6988 | 0.20999 | 0.0495 | -3.3278
-16 | -0.6909 | 0.20696 | 0.043 | -3.3383
-15.5 | -0.688 | 0.20411 | 0.0366 | -3.3707
-15 | -0.653 | 0.18804 | 0.0378 | -3.4727
-14.5 | -0.637 | 0.18085 | 0.0347 | -3.5223
-14 | -0.6248 | 0.17409 | 0.0304 | -3.5889
-13.5 | -0.6252 | 0.16999 | 0.0234 | -3.6779
-13 | -0.6264 | 0.16487 | 0.0163 | -3.7994
-12.5 | -0.5899 | 0.15119 | 0.0196 | -3.9017
-12 | -0.5788 | 0.14376 | 0.0164 | -4.0262
-11.5 | -0.5809 | 0.13756 | 0.0095 | -4.2229
-11 | -0.5936 | 0.13166 | 0.0002 | -4.5086
-10.5 | -0.5556 | 0.12061 | 0.0055 | -4.6066
-10 | -0.5672 | 0.11379 | -0.0034 | -4.9846
-9.5 | -0.5462 | 0.10479 | -0.002 | -5.2123
-9 | -0.5573 | 0.09711 | -0.0104 | -5.7389
-8.5 | -0.5508 | 0.08831 | -0.0125 | -6.2371
-8 | -0.5604 | 0.08005 | -0.0195 | -7.0006
-7.5 | -0.5628 | 0.0712 | -0.0243 | -7.9045
-7 | -0.5571 | 0.06325 | -0.0276 | -8.8079
-6 | -0.5237 | 0.0501 | -0.0285 | -10.4531
-4.5 | -0.4269 | 0.02864 | -0.0194 | -14.9057
-4 | -0.392 | 0.02477 | -0.0158 | -15.8256
-3.5 | -0.3529 | 0.022 | -0.0128 | -16.0409
-3 | -0.3088 | 0.01981 | -0.0109 | -15.5881
-2.5 | -0.2289 | 0.01739 | -0.0163 | -13.1627
-2 | -0.1847 | 0.01381 | -0.0117 | -13.3744
-1.5 | 0.0025 | 0.01471 | -0.0308 | 0.16995
-1 | 0.0966 | 0.01454 | -0.0411 | 6.6437
-0.5 | 0.1897 | 0.01438 | -0.0505 | 13.1919
0 | 0.2586 | 0.01439 | -0.0548 | 17.9708
0.5 | 0.3117 | 0.01455 | -0.0555 | 21.4227
1 | 0.3547 | 0.01484 | -0.0537 | 23.9016
1.5 | 0.3898 | 0.01533 | -0.0504 | 25.4273
2 | 0.4283 | 0.01578 | -0.0472 | 27.142
2.5 | 0.4685 | 0.01623 | -0.0441 | 28.8663
3 | 0.5103 | 0.01672 | -0.0412 | 30.5203
3.5 | 0.5559 | 0.01694 | -0.0382 | 32.8158
4 | 0.5963 | 0.01603 | -0.0316 | 37.199
4.5 | 0.6363 | 0.01464 | -0.0244 | 43.4631
5 | 0.6741 | 0.01414 | -0.0182 | 47.6733
5.5 | 0.6855 | 0.01959 | -0.0122 | 34.9923
6 | 0.7248 | 0.02281 | -0.0096 | 31.7755
6.5 | 0.7748 | 0.02649 | -0.0083 | 29.2488
7 | 0.8274 | 0.03126 | -0.0066 | 26.4683
7.5 | 0.8709 | 0.03638 | -0.0045 | 23.939
8 | 0.904 | 0.04477 | -0.0017 | 20.1921
9 | 0.795 | 0.08303 | -0.0112 | 9.5749
9.5 | 0.7788 | 0.09275 | -0.0154 | 8.3968
10 | 0.7832 | 0.10113 | -0.0164 | 7.7445
10.5 | 0.7831 | 0.11019 | -0.0187 | 7.1068
11 | 0.7673 | 0.12026 | -0.0247 | 6.3803
11.5 | 0.7534 | 0.13043 | -0.0311 | 5.7763
12 | 0.7556 | 0.13967 | -0.0346 | 5.4099
12.5 | 0.7707 | 0.14819 | -0.0353 | 5.2008
13 | 0.7734 | 0.15608 | -0.0398 | 4.9552
13.5 | 0.7708 | 0.16553 | -0.046 | 4.6566
14 | 0.7862 | 0.17333 | -0.0482 | 4.5359
14.5 | 0.7969 | 0.18286 | -0.0519 | 4.358
15 | 0.7976 | 0.18959 | -0.0585 | 4.207
15.5 | 0.8366 | 0.20227 | -0.0554 | 4.1361
16 | 0.826 | 0.20603 | -0.0655 | 4.0091
16.5 | 0.8359 | 0.21254 | -0.071 | 3.9329
17 | 0.8727 | 0.22684 | -0.0686 | 3.8472
17.5 | 0.8707 | 0.2295 | -0.0771 | 3.7939
18 | 0.8795 | 0.23465 | -0.084 | 3.7481
18.5 | 0.8955 | 0.2416 | -0.0883 | 3.7065
19 | 0.9145 | 0.24915 | -0.0912 | 3.6705
19.5 | 0.9429 | 0.26518 | -0.0916 | 3.5557
20 | 0.9472 | 0.26588 | -0.0994 | 3.5625

## 11. Re 100k Mach 0.10 (1)
BIGFOIL.COM POLAR EXPORT
NACA64-209 a=0.2
NACA64-209 a=0.2 |  |  |  | Cl Max: | 0.755 | at alpha= | 9 | deg
JavaFoil+Calcfoil stall+Eppler ext transition |  |  |  | L/D Max: | 44.602 | at alpha= | 3.5 | deg
Re: | 100000 |  |  | Cd Min: | 0.00932 | at alpha= | 0.5 | deg
Mach: | 0.1 |  |  | Cl=0 at alpha= | -1.0424 | deg
|  |  |  | @ Cl=0.1, Cd= | 0.0096836
|  |  |  | @ Cl=0.4, Cd= | 0.011168
|  |  |  | @ Cl=0.6, Cd= | 0.20412
alpha (deg) | Cl | Cd | Cm | Cl/Cd
-14.5 | -0.359 | 0.27451 | -0.002 | -1.308
-14 | -0.384 | 0.25488 | -0.002 | -1.505
-13.5 | -0.409 | 0.2256 | -0.002 | -1.812
-13 | -0.434 | 0.20407 | -0.002 | -2.127
-12.5 | -0.459 | 0.19072 | -0.002 | -2.405
-12 | -0.482 | 0.17273 | -0.003 | -2.791
-11.5 | -0.504 | 0.14411 | -0.003 | -3.496
-11 | -0.521 | 0.13588 | -0.003 | -3.832
-10.5 | -0.53 | 0.12059 | -0.003 | -4.392
-10 | -0.535 | 0.10529 | -0.003 | -5.082
-9.5 | -0.537 | 0.0941 | -0.003 | -5.703
-9 | -0.534 | 0.0844 | -0.003 | -6.326
-8.5 | -0.527 | 0.08001 | -0.003 | -6.581
-8 | -0.515 | 0.0733 | -0.004 | -7.02
-7.5 | -0.498 | 0.06392 | -0.004 | -7.791
-7 | -0.477 | 0.05887 | -0.004 | -8.097
-6.5 | -0.451 | 0.05472 | -0.004 | -8.242
-6 | -0.421 | 0.04991 | -0.005 | -8.439
-5.5 | -0.388 | 0.04651 | -0.005 | -8.336
-5 | -0.351 | 0.04368 | -0.005 | -8.036
-4.5 | -0.312 | 0.04051 | -0.005 | -7.693
-4 | -0.27 | 0.03819 | -0.006 | -7.072
-3.5 | -0.227 | 0.03649 | -0.006 | -6.213
-3 | -0.182 | 0.03462 | -0.006 | -5.252
-2.5 | -0.136 | 0.03322 | -0.007 | -4.1
-2 | -0.09 | 0.03168 | -0.008 | -2.844
-1.5 | -0.054 | 0.01146 | -0.016 | -4.67
-1 | 0.005 | 0.00947 | -0.017 | 0.51
-0.5 | 0.063 | 0.00974 | -0.017 | 6.5
0 | 0.122 | 0.00965 | -0.017 | 12.63
0.5 | 0.18 | 0.00932 | -0.018 | 19.338
1 | 0.238 | 0.0094 | -0.018 | 25.369
1.5 | 0.297 | 0.00948 | -0.019 | 31.305
2 | 0.355 | 0.01101 | -0.019 | 32.211
2.5 | 0.412 | 0.01121 | -0.019 | 36.75
3 | 0.469 | 0.01146 | -0.02 | 40.894
3.5 | 0.524 | 0.01175 | -0.02 | 44.602
4 | 0.581 | 0.01458 | -0.021 | 39.827
4.5 | 0.633 | 0.01511 | -0.021 | 41.886
5 | 0.553 | 0.039 | -0.01 | 14.175
5.5 | 0.591 | 0.04232 | -0.009 | 13.967
6 | 0.627 | 0.04541 | -0.009 | 13.81
6.5 | 0.66 | 0.04889 | -0.009 | 13.5
7 | 0.689 | 0.05302 | -0.008 | 12.998
7.5 | 0.714 | 0.05701 | -0.008 | 12.53
8 | 0.735 | 0.06319 | -0.008 | 11.635
8.5 | 0.751 | 0.06736 | -0.008 | 11.155
9 | 0.755 | 0.07547 | -0.008 | 10.006
9.5 | 0.752 | 0.0822 | -0.008 | 9.146
10 | 0.742 | 0.08997 | -0.008 | 8.243
10.5 | 0.725 | 0.10142 | -0.008 | 7.152
11 | 0.704 | 0.10923 | -0.008 | 6.442
11.5 | 0.677 | 0.12283 | -0.008 | 5.515
12 | 0.647 | 0.13678 | -0.008 | 4.733
12.5 | 0.615 | 0.15897 | -0.008 | 3.869
13 | 0.581 | 0.16177 | -0.008 | 3.591
13.5 | 0.546 | 0.18188 | -0.009 | 3.003
14 | 0.511 | 0.20412 | -0.008 | 2.505

## 12. Re 100k Mach 0.10 (2)
BIGFOIL.COM POLAR EXPORT
NACA64-209 a=0.2
NACA64-209 a=0.2 |  |  |  | Cl Max: | 0.9471 | at alpha= | 19.5 | deg
XFOIL ncrit=9 |  |  |  | L/D Max: | 46.7708 | at alpha= | 5 | deg
Re: | 100000 |  |  | Cd Min: | 0.26682 | at alpha= | 19.5 | deg
Mach: | 0.1 |  |  | Cl=0 at alpha= | -1.5191 | deg
|  |  |  | @ Cl=0.1, Cd= | 0.014594
|  |  |  | @ Cl=0.4, Cd= | 0.015476
|  |  |  | @ Cl=0.6, Cd= | 0.015985
alpha (deg) | Cl | Cd | Cm | Cl/Cd
-20 | -0.8229 | 0.26209 | 0.0776 | -3.1398
-19.5 | -0.8125 | 0.261 | 0.0713 | -3.113
-18.5 | -0.7686 | 0.23714 | 0.0664 | -3.2411
-18 | -0.7501 | 0.23005 | 0.0627 | -3.2606
-17.5 | -0.7329 | 0.22335 | 0.0588 | -3.2814
-17 | -0.7159 | 0.21667 | 0.0546 | -3.3041
-16.5 | -0.7007 | 0.21082 | 0.0496 | -3.3237
-16 | -0.6936 | 0.20814 | 0.0431 | -3.3324
-15.5 | -0.6901 | 0.2051 | 0.0367 | -3.3647
-14.5 | -0.6377 | 0.18133 | 0.0349 | -3.5168
-14 | -0.6259 | 0.17474 | 0.0305 | -3.5819
-13.5 | -0.6274 | 0.17096 | 0.0232 | -3.6699
-13 | -0.6277 | 0.1657 | 0.0162 | -3.7882
-12.5 | -0.5891 | 0.15162 | 0.02 | -3.8854
-12 | -0.5787 | 0.14425 | 0.0164 | -4.0118
-11.5 | -0.583 | 0.13842 | 0.009 | -4.2118
-11 | -0.5713 | 0.12863 | 0.0067 | -4.4414
-10.5 | -0.5554 | 0.12113 | 0.0054 | -4.5852
-10 | -0.5694 | 0.11455 | -0.0042 | -4.9708
-9.5 | -0.544 | 0.10533 | -0.0017 | -5.1647
-9 | -0.561 | 0.09774 | -0.0118 | -5.7397
-8.5 | -0.5436 | 0.08922 | -0.0108 | -6.0928
-8 | -0.5638 | 0.08058 | -0.0209 | -6.9968
-7.5 | -0.5573 | 0.07213 | -0.0232 | -7.7263
-7 | -0.5538 | 0.06401 | -0.027 | -8.6518
-6 | -0.5237 | 0.05055 | -0.0283 | -10.36
-4.5 | -0.43 | 0.02904 | -0.0195 | -14.8072
-4 | -0.3953 | 0.02504 | -0.0159 | -15.7867
-3.5 | -0.3562 | 0.02224 | -0.013 | -16.0162
-3 | -0.3077 | 0.01995 | -0.0117 | -15.4236
-2.5 | -0.2271 | 0.01748 | -0.0171 | -12.992
-2 | -0.1835 | 0.01382 | -0.0127 | -13.2779
-1.5 | 0.0073 | 0.01478 | -0.0318 | 0.49391
-1 | 0.1018 | 0.01459 | -0.0421 | 6.9774
-0.5 | 0.1953 | 0.01442 | -0.0515 | 13.5437
0 | 0.2623 | 0.01442 | -0.0554 | 18.19
0.5 | 0.3132 | 0.01461 | -0.0557 | 21.4374
1 | 0.3567 | 0.0149 | -0.0539 | 23.9396
1.5 | 0.3921 | 0.01537 | -0.0506 | 25.5107
2 | 0.4295 | 0.01587 | -0.0472 | 27.0636
2.5 | 0.4709 | 0.01627 | -0.0441 | 28.9428
3 | 0.5124 | 0.0168 | -0.0412 | 30.5
3.5 | 0.5576 | 0.0171 | -0.0382 | 32.6082
4 | 0.5984 | 0.01604 | -0.0313 | 37.3067
4.5 | 0.6392 | 0.01464 | -0.0241 | 43.6612
5 | 0.6735 | 0.0144 | -0.0171 | 46.7708
5.5 | 0.6882 | 0.01978 | -0.0119 | 34.7927
6 | 0.7281 | 0.02315 | -0.0093 | 31.4514
6.5 | 0.7792 | 0.02716 | -0.0081 | 28.6892
7 | 0.8313 | 0.03176 | -0.0062 | 26.1744
7.5 | 0.8738 | 0.03704 | -0.0039 | 23.5907
8 | 0.9053 | 0.0455 | -0.0011 | 19.8967
10 | 0.7703 | 0.10282 | -0.019 | 7.4917
10.5 | 0.7675 | 0.11193 | -0.022 | 6.857
11 | 0.7586 | 0.12157 | -0.0267 | 6.24
11.5 | 0.7511 | 0.13131 | -0.0318 | 5.7201
12 | 0.758 | 0.14037 | -0.0343 | 5.4
12.5 | 0.7747 | 0.14897 | -0.0348 | 5.2004
13 | 0.7664 | 0.15716 | -0.042 | 4.8766
13.5 | 0.7729 | 0.16627 | -0.046 | 4.6485
14 | 0.7836 | 0.17402 | -0.0496 | 4.5029
14.5 | 0.801 | 0.18391 | -0.0516 | 4.3554
15 | 0.7986 | 0.19027 | -0.0591 | 4.1972
15.5 | 0.8397 | 0.20339 | -0.0555 | 4.1285
16 | 0.8296 | 0.20713 | -0.0655 | 4.0052
16.5 | 0.8377 | 0.21328 | -0.0717 | 3.9277
17 | 0.876 | 0.22807 | -0.069 | 3.8409
17.5 | 0.8748 | 0.23088 | -0.0773 | 3.789
18 | 0.8823 | 0.23548 | -0.0846 | 3.7468
18.5 | 0.8982 | 0.24244 | -0.089 | 3.7048
19 | 0.9167 | 0.2498 | -0.0923 | 3.6697
19.5 | 0.9471 | 0.26682 | -0.0921 | 3.5496

## 13. Re 100k Mach 0.25 (1)
BIGFOIL.COM POLAR EXPORT
NACA64-209 a=0.2
NACA64-209 a=0.2 |  |  |  | Cl Max: | 0.731 | at alpha= | 8.5 | deg
JavaFoil+Calcfoil stall+Eppler ext transition |  |  |  | L/D Max: | 44.943 | at alpha= | 3.5 | deg
Re: | 100000 |  |  | Cd Min: | 0.00934 | at alpha= | 0.5 | deg
Mach: | 0.25 |  |  | Cl=0 at alpha= | -1.0417 | deg
|  |  |  | @ Cl=0.1, Cd= | 0.33104
|  |  |  | @ Cl=0.4, Cd= | 0.33104
|  |  |  | @ Cl=0.6, Cd= | 0.33104
alpha (deg) | Cl | Cd | Cm | Cl/Cd
-13 | -0.067 | 0.18959 | -0.003 | -0.354
-12.5 | -0.147 | 0.54499 | -0.003 | -0.27
-12 | -0.227 | 0.33392 | -0.003 | -0.68
-11.5 | -0.291 | 0.26053 | -0.003 | -1.118
-11 | -0.345 | 0.21158 | -0.003 | -1.631
-10.5 | -0.385 | 0.18047 | -0.003 | -2.131
-10 | -0.418 | 0.13909 | -0.003 | -3.008
-9.5 | -0.445 | 0.12629 | -0.003 | -3.526
-9 | -0.465 | 0.10799 | -0.003 | -4.305
-8.5 | -0.477 | 0.09335 | -0.003 | -5.108
-8 | -0.481 | 0.08202 | -0.004 | -5.861
-7.5 | -0.477 | 0.06949 | -0.004 | -6.861
-7 | -0.465 | 0.06308 | -0.004 | -7.376
-6.5 | -0.447 | 0.05658 | -0.004 | -7.895
-6 | -0.422 | 0.05145 | -0.005 | -8.199
-5.5 | -0.392 | 0.04735 | -0.005 | -8.269
-5 | -0.357 | 0.0448 | -0.005 | -7.961
-4.5 | -0.318 | 0.04122 | -0.005 | -7.712
-4 | -0.276 | 0.03861 | -0.006 | -7.156
-3.5 | -0.232 | 0.0368 | -0.006 | -6.313
-3 | -0.187 | 0.03485 | -0.006 | -5.354
-2.5 | -0.14 | 0.03342 | -0.007 | -4.183
-2 | -0.092 | 0.03166 | -0.008 | -2.919
-1.5 | -0.055 | 0.01144 | -0.017 | -4.806
-1 | 0.005 | 0.00946 | -0.017 | 0.525
-0.5 | 0.065 | 0.00975 | -0.017 | 6.672
0 | 0.125 | 0.00938 | -0.018 | 13.349
0.5 | 0.185 | 0.00934 | -0.018 | 19.811
1 | 0.245 | 0.00946 | -0.019 | 25.907
1.5 | 0.305 | 0.01091 | -0.019 | 27.941
2 | 0.364 | 0.01109 | -0.02 | 32.827
2.5 | 0.423 | 0.01132 | -0.02 | 37.347
3 | 0.481 | 0.01159 | -0.02 | 41.48
3.5 | 0.537 | 0.01195 | -0.021 | 44.943
4 | 0.595 | 0.01489 | -0.021 | 39.972
4.5 | 0.526 | 0.03674 | -0.011 | 14.312
5 | 0.566 | 0.03955 | -0.01 | 14.303
5.5 | 0.604 | 0.04308 | -0.009 | 14.015
6 | 0.638 | 0.04585 | -0.009 | 13.926
6.5 | 0.669 | 0.04959 | -0.009 | 13.487
7 | 0.694 | 0.05459 | -0.008 | 12.71
7.5 | 0.713 | 0.0603 | -0.008 | 11.827
8 | 0.726 | 0.066 | -0.008 | 10.998
8.5 | 0.731 | 0.07435 | -0.008 | 9.83
9 | 0.717 | 0.08236 | -0.008 | 8.703
9.5 | 0.691 | 0.09531 | -0.008 | 7.246
10 | 0.653 | 0.10975 | -0.008 | 5.948
10.5 | 0.604 | 0.12405 | -0.008 | 4.869
11 | 0.546 | 0.14144 | -0.008 | 3.859
11.5 | 0.479 | 0.16808 | -0.008 | 2.852
12 | 0.407 | 0.25188 | -0.01 | 1.615
12.5 | 0.328 | 0.23312 | -0.009 | 1.405
13 | 0.239 | 0.26587 | -0.009 | 0.9
13.5 | 0.081 | 0.33104 | -0.01 | 0.244

## 14. Re 100k Mach 0.25 (2)
BIGFOIL.COM POLAR EXPORT
NACA64-209 a=0.2
NACA64-209 a=0.2 |  |  |  | Cl Max: | 0.9772 | at alpha= | 20 | deg
XFOIL ncrit=9 |  |  |  | L/D Max: | 44.952 | at alpha= | 4.5 | deg
Re: | 100000 |  |  | Cd Min: | 0.27736 | at alpha= | 20 | deg
Mach: | 0.25 |  |  | Cl=0 at alpha= | -1.5734 | deg
|  |  |  | @ Cl=0.1, Cd= | 0.014924
|  |  |  | @ Cl=0.4, Cd= | 0.015752
|  |  |  | @ Cl=0.6, Cd= | 0.016257
alpha (deg) | Cl | Cd | Cm | Cl/Cd
-20 | -0.6155 | 0.23371 | 0.0616 | -2.6336
-19.5 | -0.6026 | 0.22651 | 0.0585 | -2.6604
-19 | -0.5905 | 0.21985 | 0.055 | -2.6859
-18.5 | -0.5785 | 0.21347 | 0.0514 | -2.71
-18 | -0.5679 | 0.20762 | 0.0475 | -2.7353
-17.5 | -0.5624 | 0.20431 | 0.0427 | -2.7527
-17 | -0.564 | 0.20327 | 0.0376 | -2.7746
-16.5 | -0.5359 | 0.1889 | 0.0366 | -2.837
-16 | -0.5219 | 0.18238 | 0.0341 | -2.8616
-15.5 | -0.6775 | 0.19891 | 0.0432 | -3.4061
-15 | -0.658 | 0.19111 | 0.0404 | -3.443
-14.5 | -0.6425 | 0.18407 | 0.0362 | -3.4905
-14 | -0.637 | 0.17979 | 0.0299 | -3.543
-13.5 | -0.6381 | 0.17601 | 0.0225 | -3.6254
-13 | -0.6019 | 0.16152 | 0.0243 | -3.7265
-12.5 | -0.5873 | 0.15399 | 0.0213 | -3.8139
-12 | -0.5845 | 0.14789 | 0.0153 | -3.9523
-11.5 | -0.5931 | 0.14301 | 0.0067 | -4.1473
-11 | -0.5564 | 0.13093 | 0.0104 | -4.2496
-10.5 | -0.5645 | 0.12499 | 0.0023 | -4.5164
-10 | -0.5423 | 0.11537 | 0.0029 | -4.7005
-9.5 | -0.5466 | 0.10843 | -0.0037 | -5.041
-9 | -0.5343 | 0.09967 | -0.0053 | -5.3607
-8.5 | -0.5438 | 0.0923 | -0.0129 | -5.8917
-8 | -0.5313 | 0.08398 | -0.0136 | -6.3265
-7.5 | -0.5727 | 0.07657 | -0.0274 | -7.4794
-6.5 | -0.5361 | 0.05986 | -0.0274 | -8.9559
-6 | -0.5297 | 0.05392 | -0.0285 | -9.8238
-5.5 | -0.5086 | 0.04815 | -0.0238 | -10.5628
-4.5 | -0.4464 | 0.03127 | -0.0203 | -14.2757
-4 | -0.4132 | 0.02658 | -0.0166 | -15.5455
-3.5 | -0.3743 | 0.0236 | -0.0136 | -15.8602
-3 | -0.3028 | 0.02067 | -0.0157 | -14.6493
-2.5 | -0.2225 | 0.01793 | -0.0205 | -12.4094
-2 | -0.1709 | 0.01401 | -0.0186 | -12.1984
-1.5 | 0.0294 | 0.01513 | -0.0362 | 1.9432
-1 | 0.132 | 0.01483 | -0.0478 | 8.9009
-0.5 | 0.2139 | 0.01467 | -0.0549 | 14.5808
0 | 0.2785 | 0.01468 | -0.058 | 18.9714
0.5 | 0.3284 | 0.01485 | -0.0576 | 22.1145
1 | 0.365 | 0.01526 | -0.0546 | 23.9187
1.5 | 0.4006 | 0.01576 | -0.0511 | 25.4188
2 | 0.4414 | 0.01614 | -0.0477 | 27.3482
2.5 | 0.4803 | 0.01674 | -0.0444 | 28.6918
3 | 0.524 | 0.01722 | -0.0413 | 30.4297
3.5 | 0.5715 | 0.01738 | -0.0379 | 32.8826
4 | 0.6121 | 0.01578 | -0.0293 | 38.7896
4.5 | 0.6554 | 0.01458 | -0.0224 | 44.952
5 | 0.669 | 0.01752 | -0.014 | 38.1849
5.5 | 0.7015 | 0.02095 | -0.0102 | 33.4845
6 | 0.7481 | 0.02447 | -0.0076 | 30.5721
6.5 | 0.8013 | 0.02902 | -0.0062 | 27.612
7 | 0.8506 | 0.03444 | -0.0038 | 24.698
7.5 | 0.8856 | 0.04051 | -0.0009 | 21.8613
8 | 0.9066 | 0.049 | 0.002 | 18.502
8.5 | 0.9059 | 0.05919 | 0.0049 | 15.305
10 | 0.7459 | 0.10801 | -0.0241 | 6.9058
10.5 | 0.744 | 0.11705 | -0.0274 | 6.3563
11 | 0.7439 | 0.12622 | -0.0309 | 5.8937
11.5 | 0.7596 | 0.13527 | -0.0316 | 5.6154
12 | 0.7826 | 0.14456 | -0.0311 | 5.4137
12.5 | 0.7576 | 0.15256 | -0.0415 | 4.9659
13 | 0.7649 | 0.16136 | -0.0453 | 4.7403
13.5 | 0.795 | 0.17131 | -0.044 | 4.6407
14 | 0.7821 | 0.17764 | -0.0536 | 4.4027
14.5 | 0.8214 | 0.18976 | -0.0509 | 4.3286
15 | 0.8073 | 0.19408 | -0.0617 | 4.1596
15.5 | 0.8223 | 0.20164 | -0.0656 | 4.0781
16 | 0.8523 | 0.21429 | -0.0657 | 3.9773
16.5 | 0.8497 | 0.21741 | -0.0749 | 3.9083
17 | 0.8671 | 0.22474 | -0.0787 | 3.8582
17.5 | 0.8981 | 0.23909 | -0.0786 | 3.7563
18 | 0.8993 | 0.24063 | -0.0876 | 3.7373
18.5 | 0.9144 | 0.24724 | -0.0932 | 3.6984
19 | 0.9323 | 0.25443 | -0.0974 | 3.6643
19.5 | 0.9556 | 0.26466 | -0.0992 | 3.6107
20 | 0.9772 | 0.27736 | -0.1025 | 3.5232

## 15. Re 100k Mach 0.50 (1)
BIGFOIL.COM POLAR EXPORT
NACA64-209 a=0.2
NACA64-209 a=0.2 |  |  |  | Cl Max: | 1.087 | at alpha= | 20 | deg
JavaFoil+Calcfoil stall+Eppler ext transition |  |  |  | L/D Max: | 42.762 | at alpha= | 3 | deg
Re: | 100000 |  |  | Cd Min: | 0.00962 | at alpha= | -0.5 | deg
Mach: | 0.5 |  |  | Cl=0 at alpha= | -1.0448 | deg
|  |  |  | @ Cl=0.1, Cd= | 0.010148
|  |  |  | @ Cl=0.4, Cd= | 0.011649
|  |  |  | @ Cl=0.6, Cd= | 0.040691
alpha (deg) | Cl | Cd | Cm | Cl/Cd
-20 | -1.005 | 0.33167 | -0.002 | -3.029
-19.5 | -0.978 | 0.32847 | -0.002 | -2.977
-19 | -0.952 | 0.3215 | -0.002 | -2.961
-18.5 | -0.926 | 0.30589 | -0.003 | -3.029
-18 | -0.901 | 0.30546 | -0.003 | -2.949
-17.5 | -0.875 | 0.30721 | -0.003 | -2.847
-17 | -0.847 | 0.28849 | -0.003 | -2.936
-16.5 | -0.821 | 0.27314 | -0.003 | -3.005
-16 | -0.794 | 0.27379 | -0.003 | -2.902
-15.5 | -0.768 | 0.26968 | -0.003 | -2.849
-15 | -0.742 | 0.26498 | -0.004 | -2.802
-14.5 | -0.716 | 0.26102 | -0.004 | -2.744
-14 | -0.688 | 0.2398 | -0.004 | -2.871
-13.5 | -0.662 | 0.22807 | -0.004 | -2.903
-13 | -0.636 | 0.22437 | -0.004 | -2.834
-12.5 | -0.61 | 0.22677 | -0.004 | -2.688
-12 | -0.583 | 0.21746 | -0.004 | -2.682
-11.5 | -0.557 | 0.2142 | -0.005 | -2.6
-11 | -0.529 | 0.18583 | -0.004 | -2.849
-10.5 | -0.503 | 0.18119 | -0.005 | -2.776
-10 | -0.476 | 0.19554 | -0.005 | -2.437
-9.5 | -0.45 | 0.17595 | -0.005 | -2.557
-9 | -0.423 | 0.17307 | -0.005 | -2.447
-8.5 | -0.397 | 0.15544 | -0.005 | -2.554
-8 | -0.37 | 0.15761 | -0.005 | -2.346
-7.5 | -0.343 | 0.14925 | -0.005 | -2.3
-7 | -0.317 | 0.15459 | -0.005 | -2.049
-6.5 | -0.29 | 0.13371 | -0.005 | -2.171
-6 | -0.263 | 0.11412 | -0.005 | -2.308
-5.5 | -0.237 | 0.1212 | -0.005 | -1.954
-5 | -0.333 | 0.06087 | -0.005 | -5.475
-4.5 | -0.33 | 0.04814 | -0.006 | -6.847
-4 | -0.298 | 0.04235 | -0.006 | -7.03
-3.5 | -0.255 | 0.03887 | -0.006 | -6.561
-3 | -0.206 | 0.03577 | -0.007 | -5.773
-2.5 | -0.155 | 0.03394 | -0.007 | -4.572
-2 | -0.103 | 0.0324 | -0.008 | -3.173
-1.5 | -0.061 | 0.01126 | -0.018 | -5.445
-1 | 0.006 | 0.01106 | -0.019 | 0.501
-0.5 | 0.073 | 0.00962 | -0.019 | 7.558
0 | 0.14 | 0.01093 | -0.02 | 12.799
0.5 | 0.207 | 0.01103 | -0.02 | 18.716
1 | 0.273 | 0.0112 | -0.021 | 24.392
1.5 | 0.339 | 0.01139 | -0.021 | 29.794
2 | 0.405 | 0.01167 | -0.022 | 34.681
2.5 | 0.469 | 0.01198 | -0.022 | 39.163
3 | 0.531 | 0.01242 | -0.023 | 42.762
3.5 | 0.597 | 0.01552 | -0.023 | 38.462
4 | 0.656 | 0.01626 | -0.024 | 40.319
4.5 | 0.578 | 0.03839 | -0.011 | 15.054
5 | 0.615 | 0.04226 | -0.01 | 14.542
5.5 | 0.639 | 0.04669 | -0.009 | 13.696
6 | 0.639 | 0.05368 | -0.009 | 11.911
6.5 | 0.547 | 0.07356 | -0.009 | 7.44
7 | 0.423 | 0.12713 | -0.009 | 3.325
7.5 | 0.449 | 0.13553 | -0.009 | 3.31
8 | 0.475 | 0.15125 | -0.01 | 3.14
8.5 | 0.501 | 0.14434 | -0.011 | 3.47
9 | 0.527 | 0.15547 | -0.011 | 3.387
9.5 | 0.553 | 0.18024 | -0.012 | 3.068
10 | 0.579 | 0.18298 | -0.013 | 3.163
10.5 | 0.604 | 0.18448 | -0.013 | 3.276
11 | 0.63 | 0.18894 | -0.013 | 3.334
11.5 | 0.657 | 0.20731 | -0.015 | 3.168
12 | 0.682 | 0.20932 | -0.015 | 3.259
12.5 | 0.708 | 0.21353 | -0.015 | 3.314
13 | 0.733 | 0.21826 | -0.015 | 3.358
13.5 | 0.758 | 0.22215 | -0.016 | 3.413
14 | 0.785 | 0.25969 | -0.017 | 3.023
14.5 | 0.81 | 0.26356 | -0.017 | 3.074
15 | 0.835 | 0.25778 | -0.018 | 3.24
15.5 | 0.86 | 0.25669 | -0.018 | 3.352
16 | 0.887 | 0.29835 | -0.019 | 2.974
16.5 | 0.912 | 0.30842 | -0.02 | 2.958
17 | 0.937 | 0.29003 | -0.02 | 3.231
17.5 | 0.962 | 0.30172 | -0.02 | 3.188
18 | 0.987 | 0.31227 | -0.021 | 3.162
18.5 | 1.014 | 0.32235 | -0.022 | 3.145
19 | 1.038 | 0.33512 | -0.022 | 3.099
19.5 | 1.063 | 0.33879 | -0.022 | 3.137
20 | 1.087 | 0.33824 | -0.023 | 3.214

## 16. Re 100k Mach 0.50 (2)
BIGFOIL.COM POLAR EXPORT
NACA64-209 a=0.2
NACA64-209 a=0.2 |  |  |  | Cl Max: | 1.0633 | at alpha= | 20 | deg
XFOIL ncrit=9 |  |  |  | L/D Max: | 43.2971 | at alpha= | 4 | deg
Re: | 100000 |  |  | Cd Min: | 0.29787 | at alpha= | 20 | deg
Mach: | 0.5 |  |  | Cl=0 at alpha= | -1.6125 | deg
|  |  |  | @ Cl=0.1, Cd= | 0.016758
|  |  |  | @ Cl=0.4, Cd= | 0.016879
|  |  |  | @ Cl=0.6, Cd= | 0.018832
alpha (deg) | Cl | Cd | Cm | Cl/Cd
-20 | -0.9169 | 0.28629 | 0.0993 | -3.2027
-19.5 | -0.8937 | 0.27781 | 0.0941 | -3.2169
-19 | -0.871 | 0.26961 | 0.0887 | -3.2306
-18.5 | -0.8485 | 0.26167 | 0.0832 | -3.2426
-18 | -0.8271 | 0.25574 | 0.0765 | -3.2341
-17.5 | -0.8124 | 0.25367 | 0.0689 | -3.2026
-17 | -0.7909 | 0.24445 | 0.0635 | -3.2354
-16.5 | -0.7586 | 0.22842 | 0.062 | -3.3211
-16 | -0.7354 | 0.21999 | 0.0575 | -3.3429
-15.5 | -0.715 | 0.21276 | 0.0521 | -3.3606
-15 | -0.7057 | 0.21062 | 0.0441 | -3.3506
-14.5 | -0.6775 | 0.1974 | 0.0411 | -3.4321
-14 | -0.6519 | 0.1874 | 0.0385 | -3.4787
-13.5 | -0.6323 | 0.17956 | 0.0339 | -3.5214
-13 | -0.6282 | 0.17608 | 0.0263 | -3.5677
-12.5 | -0.6 | 0.16384 | 0.0242 | -3.6621
-12 | -0.5793 | 0.15539 | 0.0211 | -3.728
-11.5 | -0.5854 | 0.15196 | 0.0125 | -3.8523
-11 | -0.5492 | 0.1394 | 0.0134 | -3.9397
-10.5 | -0.5599 | 0.13526 | 0.0044 | -4.1394
-10 | -0.5239 | 0.12351 | 0.0058 | -4.2418
-9.5 | -0.5438 | 0.11926 | -0.0046 | -4.5598
-9 | -0.5066 | 0.10821 | -0.0023 | -4.6816
-8.5 | -0.4951 | 0.10009 | -0.0051 | -4.9465
-8 | -0.4879 | 0.09259 | -0.0085 | -5.2695
-7.5 | -0.4899 | 0.08568 | -0.013 | -5.7178
-7 | -0.484 | 0.078 | -0.0151 | -6.2051
-6.5 | -0.5057 | 0.07111 | -0.0213 | -7.1115
-6 | -0.4863 | 0.06403 | -0.0189 | -7.5949
-5 | -0.5048 | 0.04559 | -0.0296 | -11.0726
-4.5 | -0.5001 | 0.03944 | -0.0244 | -12.68
-4 | -0.4761 | 0.03402 | -0.0207 | -13.9947
-3.5 | -0.3845 | 0.02762 | -0.027 | -13.9211
-3 | -0.2909 | 0.02315 | -0.0312 | -12.5659
-2.5 | -0.2004 | 0.01984 | -0.0352 | -10.1008
-2 | -0.1185 | 0.01749 | -0.0383 | -6.7753
-1.5 | 0.0344 | 0.01705 | -0.0401 | 2.0176
-1 | 0.1602 | 0.01649 | -0.0536 | 9.715
-0.5 | 0.2752 | 0.01593 | -0.0653 | 17.2756
0 | 0.3296 | 0.01603 | -0.0654 | 20.5614
0.5 | 0.3676 | 0.01642 | -0.0623 | 22.3873
1 | 0.4036 | 0.01693 | -0.0584 | 23.8393
1.5 | 0.4422 | 0.01743 | -0.0541 | 25.3701
2 | 0.4802 | 0.01807 | -0.0496 | 26.5744
2.5 | 0.5211 | 0.01878 | -0.0453 | 27.7476
3 | 0.5692 | 0.01934 | -0.0412 | 29.4312
3.5 | 0.6244 | 0.01843 | -0.0344 | 33.8795
4 | 0.6776 | 0.01565 | -0.0229 | 43.2971
4.5 | 0.6887 | 0.01813 | -0.0122 | 37.9868
5 | 0.7153 | 0.02189 | -0.0064 | 32.677
5.5 | 0.7669 | 0.02558 | -0.0023 | 29.9805
6 | 0.8254 | 0.03095 | 0.0006 | 26.6688
6.5 | 0.8629 | 0.03727 | 0.0038 | 23.1527
7 | 0.8779 | 0.04453 | 0.0075 | 19.7148
7.5 | 0.8749 | 0.05205 | 0.0105 | 16.8088
8 | 0.8404 | 0.05884 | 0.0123 | 14.2828
8.5 | 0.7975 | 0.06942 | 0.0063 | 11.488
9 | 0.7647 | 0.08343 | -0.0043 | 9.1658
9.5 | 0.7543 | 0.09665 | -0.0122 | 7.8044
10 | 0.7615 | 0.10709 | -0.0149 | 7.1108
10.5 | 0.7487 | 0.13114 | -0.0336 | 5.7092
11 | 0.7433 | 0.13951 | -0.039 | 5.3279
11.5 | 0.7624 | 0.14921 | -0.041 | 5.1096
12 | 0.7752 | 0.15806 | -0.0445 | 4.9045
12.5 | 0.7719 | 0.16572 | -0.0516 | 4.6579
13 | 0.7924 | 0.17574 | -0.0546 | 4.5089
13.5 | 0.826 | 0.18787 | -0.0552 | 4.3967
14 | 0.818 | 0.19205 | -0.065 | 4.2593
15 | 0.8542 | 0.20956 | -0.0745 | 4.0762
15.5 | 0.8949 | 0.22568 | -0.0741 | 3.9653
16 | 0.8934 | 0.22748 | -0.0844 | 3.9274
16.5 | 0.9146 | 0.23611 | -0.0894 | 3.8736
17 | 0.9492 | 0.25221 | -0.0903 | 3.7635
17.5 | 0.9552 | 0.25385 | -0.1002 | 3.7629
18 | 0.9772 | 0.26244 | -0.1053 | 3.7235
18.5 | 1.0145 | 0.28287 | -0.1053 | 3.5865
19 | 1.0242 | 0.28387 | -0.1144 | 3.608
19.5 | 1.0413 | 0.28915 | -0.1224 | 3.6012
20 | 1.0633 | 0.29787 | -0.1282 | 3.5697

## 17. Re 250k Mach 0.00 (1)
BIGFOIL.COM POLAR EXPORT
NACA64-209 a=0.2
NACA64-209 a=0.2 |  |  |  | Cl Max: | 0.759 | at alpha= | 9 | deg
JavaFoil+Calcfoil stall+Eppler ext transition |  |  |  | L/D Max: | 74.384 | at alpha= | 3.5 | deg
Re: | 250000 |  |  | Cd Min: | 0.00684 | at alpha= | 2 | deg
Mach: | 0 |  |  | Cl=0 at alpha= | -1.0431 | deg
|  |  |  | @ Cl=0.1, Cd= | 0.00716
|  |  |  | @ Cl=0.4, Cd= | 0.0068886
|  |  |  | @ Cl=0.6, Cd= | 0.15912
alpha (deg) | Cl | Cd | Cm | Cl/Cd
-15 | -0.379 | 0.21446 | -0.002 | -1.769
-14.5 | -0.401 | 0.19442 | -0.002 | -2.064
-14 | -0.423 | 0.17856 | -0.002 | -2.371
-13.5 | -0.446 | 0.16238 | -0.002 | -2.745
-13 | -0.468 | 0.14953 | -0.002 | -3.128
-12.5 | -0.489 | 0.14113 | -0.003 | -3.464
-12 | -0.509 | 0.12756 | -0.003 | -3.988
-11.5 | -0.527 | 0.11247 | -0.003 | -4.683
-11 | -0.54 | 0.10541 | -0.003 | -5.124
-10.5 | -0.546 | 0.09489 | -0.003 | -5.753
-10 | -0.548 | 0.08543 | -0.003 | -6.418
-9.5 | -0.547 | 0.07708 | -0.003 | -7.097
-9 | -0.542 | 0.07076 | -0.003 | -7.656
-8.5 | -0.532 | 0.06677 | -0.003 | -7.971
-8 | -0.518 | 0.06146 | -0.004 | -8.436
-7.5 | -0.5 | 0.05553 | -0.004 | -9.01
-7 | -0.478 | 0.05191 | -0.004 | -9.205
-6.5 | -0.451 | 0.04799 | -0.004 | -9.402
-6 | -0.421 | 0.0447 | -0.005 | -9.416
-5.5 | -0.387 | 0.04181 | -0.005 | -9.255
-5 | -0.35 | 0.03955 | -0.005 | -8.848
-4.5 | -0.311 | 0.03701 | -0.005 | -8.393
-4 | -0.269 | 0.03515 | -0.006 | -7.654
-3.5 | -0.226 | 0.03352 | -0.006 | -6.738
-3 | -0.181 | 0.0319 | -0.007 | -5.685
-2.5 | -0.168 | 0.00966 | -0.015 | -17.43
-2 | -0.111 | 0.00949 | -0.016 | -11.702
-1.5 | -0.053 | 0.00934 | -0.016 | -5.703
-1 | 0.005 | 0.0072 | -0.016 | 0.668
-0.5 | 0.063 | 0.00716 | -0.017 | 8.799
0 | 0.121 | 0.00716 | -0.017 | 16.953
0.5 | 0.179 | 0.00712 | -0.018 | 25.182
1 | 0.238 | 0.00717 | -0.018 | 33.151
1.5 | 0.296 | 0.00714 | -0.019 | 41.391
2 | 0.353 | 0.00684 | -0.019 | 51.675
2.5 | 0.411 | 0.0069 | -0.019 | 59.544
3 | 0.468 | 0.00694 | -0.02 | 67.388
3.5 | 0.524 | 0.00704 | -0.02 | 74.384
4 | 0.579 | 0.01167 | -0.021 | 49.571
4.5 | 0.632 | 0.01215 | -0.021 | 51.992
5 | 0.682 | 0.01266 | -0.022 | 53.891
5.5 | 0.73 | 0.0132 | -0.022 | 55.276
6 | 0.626 | 0.04095 | -0.01 | 15.295
6.5 | 0.659 | 0.04403 | -0.009 | 14.961
7 | 0.688 | 0.04783 | -0.009 | 14.393
7.5 | 0.714 | 0.05151 | -0.009 | 13.866
8 | 0.736 | 0.05565 | -0.008 | 13.223
8.5 | 0.753 | 0.05953 | -0.008 | 12.658
9 | 0.759 | 0.06437 | -0.008 | 11.798
9.5 | 0.759 | 0.07095 | -0.008 | 10.695
10 | 0.752 | 0.07791 | -0.008 | 9.651
10.5 | 0.739 | 0.08325 | -0.008 | 8.879
11 | 0.721 | 0.09028 | -0.008 | 7.992
11.5 | 0.699 | 0.09796 | -0.008 | 7.14
12 | 0.674 | 0.11034 | -0.009 | 6.108
12.5 | 0.646 | 0.12373 | -0.009 | 5.22
13 | 0.616 | 0.1297 | -0.009 | 4.75
13.5 | 0.585 | 0.13767 | -0.009 | 4.25
14 | 0.554 | 0.15912 | -0.009 | 3.481

## 18. Re 250k Mach 0.00 (2)
BIGFOIL.COM POLAR EXPORT
NACA64-209 a=0.2
NACA64-209 a=0.2 |  |  |  | Cl Max: | 0.9285 | at alpha= | 8.5 | deg
XFOIL ncrit=9 |  |  |  | L/D Max: | 67.1536 | at alpha= | 4.5 | deg
Re: | 250000 |  |  | Cd Min: | 0.25581 | at alpha= | -20 | deg
Mach: | 0 |  |  | Cl=0 at alpha= | -0.92391 | deg
|  |  |  | @ Cl=0.1, Cd= | 0.008519
|  |  |  | @ Cl=0.4, Cd= | 0.0085301
|  |  |  | @ Cl=0.6, Cd= | 0.0090723
alpha (deg) | Cl | Cd | Cm | Cl/Cd
-20 | -0.8203 | 0.25581 | 0.0819 | -3.2067
-19.5 | -0.8029 | 0.24925 | 0.0775 | -3.2213
-19 | -0.7853 | 0.24261 | 0.0731 | -3.2369
-18.5 | -0.7695 | 0.23727 | 0.0673 | -3.2431
-18 | -0.7561 | 0.23207 | 0.0616 | -3.2581
-17.5 | -0.7373 | 0.22189 | 0.0588 | -3.3228
-17 | -0.7186 | 0.21442 | 0.056 | -3.3514
-16.5 | -0.7019 | 0.20758 | 0.0522 | -3.3813
-16 | -0.6854 | 0.20054 | 0.0483 | -3.4178
-15.5 | -0.6697 | 0.19342 | 0.0443 | -3.4624
-15 | -0.6543 | 0.1862 | 0.04 | -3.514
-14.5 | -0.644 | 0.18001 | 0.0342 | -3.5776
-14 | -0.6354 | 0.17333 | 0.0287 | -3.6658
-13.5 | -0.6234 | 0.16551 | 0.0242 | -3.7665
-13 | -0.6103 | 0.15444 | 0.0223 | -3.9517
-12.5 | -0.5932 | 0.14695 | 0.0207 | -4.0367
-12 | -0.5813 | 0.13957 | 0.0176 | -4.1649
-11.5 | -0.5722 | 0.1318 | 0.0135 | -4.3414
-11 | -0.5689 | 0.12389 | 0.0066 | -4.592
-10.5 | -0.5638 | 0.11565 | 0.0005 | -4.8751
-10 | -0.5588 | 0.10693 | -0.005 | -5.2258
-9.5 | -0.5631 | 0.09544 | -0.0121 | -5.9
-9 | -0.5623 | 0.08641 | -0.013 | -6.5073
-8.5 | -0.5663 | 0.07737 | -0.0197 | -7.3194
-8 | -0.5751 | 0.0688 | -0.0251 | -8.359
-7.5 | -0.57 | 0.06062 | -0.0284 | -9.4028
-7 | -0.5501 | 0.05368 | -0.0303 | -10.2478
-6.5 | -0.5353 | 0.04325 | -0.0306 | -12.3769
-6 | -0.5046 | 0.03876 | -0.0297 | -13.0186
-5.5 | -0.4849 | 0.03343 | -0.0261 | -14.5049
-5 | -0.4084 | 0.02503 | -0.0291 | -16.3164
-4.5 | -0.3354 | 0.01917 | -0.0326 | -17.4961
-4 | -0.2648 | 0.01586 | -0.0349 | -16.6961
-3.5 | -0.211 | 0.01359 | -0.0343 | -15.5261
-3 | -0.1638 | 0.01245 | -0.0321 | -13.1566
-2.5 | -0.1185 | 0.0113 | -0.0298 | -10.4867
-2 | -0.0886 | 0.00834 | -0.0252 | -10.6235
-1.5 | -0.0445 | 0.00829 | -0.0213 | -5.3679
-1 | -0.0077 | 0.00847 | -0.0151 | -0.90909
-0.5 | 0.0429 | 0.00851 | -0.0129 | 5.0411
0 | 0.1067 | 0.00852 | -0.0143 | 12.5235
0.5 | 0.183 | 0.00854 | -0.0186 | 21.4286
1 | 0.2649 | 0.00854 | -0.0243 | 31.0187
1.5 | 0.347 | 0.00848 | -0.0303 | 40.9198
2 | 0.3932 | 0.00851 | -0.029 | 46.2045
2.5 | 0.4371 | 0.00864 | -0.027 | 50.5903
3 | 0.4835 | 0.00877 | -0.0254 | 55.1311
3.5 | 0.5284 | 0.00869 | -0.0227 | 60.8055
4 | 0.5775 | 0.00886 | -0.0212 | 65.1806
4.5 | 0.6252 | 0.00931 | -0.0196 | 67.1536
5 | 0.6521 | 0.01332 | -0.0168 | 48.9565
5.5 | 0.6967 | 0.01505 | -0.0153 | 46.2924
6 | 0.7381 | 0.01738 | -0.0133 | 42.4684
6.5 | 0.7836 | 0.01944 | -0.0118 | 40.3086
7 | 0.8289 | 0.02415 | -0.0103 | 34.323
7.5 | 0.8759 | 0.02731 | -0.0087 | 32.0725
8 | 0.9152 | 0.03314 | -0.0063 | 27.6162
8.5 | 0.9285 | 0.04867 | 0 | 19.0775

## 19. Re 250k Mach 0.10 (1)
BIGFOIL.COM POLAR EXPORT
NACA64-209 a=0.2
NACA64-209 a=0.2 |  |  |  | Cl Max: | 0.755 | at alpha= | 9 | deg
JavaFoil+Calcfoil stall+Eppler ext transition |  |  |  | L/D Max: | 74.563 | at alpha= | 3.5 | deg
Re: | 250000 |  |  | Cd Min: | 0.00682 | at alpha= | 2 | deg
Mach: | 0.1 |  |  | Cl=0 at alpha= | -1.0424 | deg
|  |  |  | @ Cl=0.1, Cd= | 0.0071537
|  |  |  | @ Cl=0.4, Cd= | 0.0068743
|  |  |  | @ Cl=0.6, Cd= | 0.16853
alpha (deg) | Cl | Cd | Cm | Cl/Cd
-14.5 | -0.359 | 0.17071 | -0.002 | -2.104
-14 | -0.384 | 0.1913 | -0.002 | -2.006
-13.5 | -0.409 | 0.17566 | -0.002 | -2.328
-13 | -0.434 | 0.16062 | -0.003 | -2.702
-12.5 | -0.459 | 0.14809 | -0.003 | -3.097
-12 | -0.482 | 0.13304 | -0.003 | -3.624
-11.5 | -0.504 | 0.11678 | -0.003 | -4.314
-11 | -0.521 | 0.10853 | -0.003 | -4.798
-10.5 | -0.53 | 0.09717 | -0.003 | -5.451
-10 | -0.535 | 0.08845 | -0.003 | -6.05
-9.5 | -0.537 | 0.07922 | -0.003 | -6.775
-9 | -0.534 | 0.07192 | -0.003 | -7.424
-8.5 | -0.527 | 0.06807 | -0.003 | -7.737
-8 | -0.515 | 0.06238 | -0.004 | -8.251
-7.5 | -0.498 | 0.05606 | -0.004 | -8.884
-7 | -0.477 | 0.05146 | -0.004 | -9.266
-6.5 | -0.451 | 0.04813 | -0.004 | -9.373
-6 | -0.421 | 0.04473 | -0.005 | -9.421
-5.5 | -0.388 | 0.04182 | -0.005 | -9.276
-5 | -0.351 | 0.03958 | -0.005 | -8.871
-4.5 | -0.312 | 0.03717 | -0.006 | -8.389
-4 | -0.27 | 0.03517 | -0.006 | -7.683
-3.5 | -0.227 | 0.0336 | -0.006 | -6.753
-3 | -0.182 | 0.03196 | -0.007 | -5.702
-2.5 | -0.169 | 0.00968 | -0.015 | -17.487
-2 | -0.112 | 0.00951 | -0.016 | -11.736
-1.5 | -0.054 | 0.00936 | -0.016 | -5.72
-1 | 0.005 | 0.00719 | -0.017 | 0.672
-0.5 | 0.063 | 0.00716 | -0.017 | 8.851
0 | 0.122 | 0.00715 | -0.017 | 17.06
0.5 | 0.18 | 0.00711 | -0.018 | 25.348
1 | 0.239 | 0.00716 | -0.018 | 33.338
1.5 | 0.297 | 0.00721 | -0.019 | 41.202
2 | 0.355 | 0.00682 | -0.019 | 52.041
2.5 | 0.413 | 0.00689 | -0.02 | 59.912
3 | 0.47 | 0.00697 | -0.02 | 67.423
3.5 | 0.526 | 0.00706 | -0.02 | 74.563
4 | 0.581 | 0.01172 | -0.021 | 49.597
4.5 | 0.634 | 0.01221 | -0.021 | 51.954
5 | 0.685 | 0.01272 | -0.022 | 53.869
5.5 | 0.594 | 0.03821 | -0.011 | 15.536
6 | 0.628 | 0.04119 | -0.01 | 15.255
6.5 | 0.661 | 0.04404 | -0.009 | 14.997
7 | 0.69 | 0.04789 | -0.009 | 14.4
7.5 | 0.715 | 0.05165 | -0.009 | 13.838
8 | 0.735 | 0.05606 | -0.008 | 13.117
8.5 | 0.752 | 0.06019 | -0.008 | 12.486
9 | 0.755 | 0.06584 | -0.008 | 11.473
9.5 | 0.752 | 0.07118 | -0.008 | 10.562
10 | 0.742 | 0.07779 | -0.008 | 9.535
10.5 | 0.725 | 0.0853 | -0.008 | 8.504
11 | 0.704 | 0.09282 | -0.008 | 7.581
11.5 | 0.677 | 0.1015 | -0.009 | 6.674
12 | 0.648 | 0.11658 | -0.009 | 5.555
12.5 | 0.615 | 0.12919 | -0.009 | 4.762
13 | 0.581 | 0.13666 | -0.009 | 4.253
13.5 | 0.546 | 0.14827 | -0.009 | 3.685
14 | 0.512 | 0.16853 | -0.009 | 3.035

## 20. Re 250k Mach 0.10 (2)
BIGFOIL.COM POLAR EXPORT
NACA64-209 a=0.2
NACA64-209 a=0.2 |  |  |  | Cl Max: | 0.927 | at alpha= | 8.5 | deg
XFOIL ncrit=9 |  |  |  | L/D Max: | 66.7481 | at alpha= | 4.5 | deg
Re: | 250000 |  |  | Cd Min: | 0.25665 | at alpha= | -20 | deg
Mach: | 0.1 |  |  | Cl=0 at alpha= | -0.92857 | deg
|  |  |  | @ Cl=0.1, Cd= | 0.00854
|  |  |  | @ Cl=0.4, Cd= | 0.0085524
|  |  |  | @ Cl=0.6, Cd= | 0.0091011
alpha (deg) | Cl | Cd | Cm | Cl/Cd
-20 | -0.8233 | 0.25665 | 0.0825 | -3.2079
-19.5 | -0.8056 | 0.25003 | 0.0781 | -3.222
-19 | -0.7878 | 0.24338 | 0.0736 | -3.2369
-18.5 | -0.7721 | 0.23815 | 0.0677 | -3.2421
-18 | -0.7586 | 0.23292 | 0.062 | -3.2569
-17.5 | -0.7387 | 0.22235 | 0.0595 | -3.3222
-17 | -0.7203 | 0.21506 | 0.0565 | -3.3493
-16.5 | -0.7034 | 0.20818 | 0.0527 | -3.3788
-16 | -0.6868 | 0.20111 | 0.0487 | -3.415
-15.5 | -0.6708 | 0.19395 | 0.0447 | -3.4586
-15 | -0.6553 | 0.18676 | 0.0403 | -3.5088
-14.5 | -0.6454 | 0.18073 | 0.0343 | -3.5711
-14 | -0.6362 | 0.17394 | 0.0289 | -3.6576
-13.5 | -0.6239 | 0.16608 | 0.0244 | -3.7566
-13 | -0.6083 | 0.15496 | 0.0231 | -3.9255
-12.5 | -0.5925 | 0.14752 | 0.0211 | -4.0164
-12 | -0.5807 | 0.14009 | 0.0179 | -4.1452
-11.5 | -0.5716 | 0.13229 | 0.0135 | -4.3208
-11 | -0.5684 | 0.12452 | 0.0064 | -4.5647
-10.5 | -0.5627 | 0.11624 | 0.0006 | -4.8408
-10 | -0.5574 | 0.10752 | -0.0048 | -5.1842
-9.5 | -0.5639 | 0.09529 | -0.0096 | -5.9177
-9 | -0.5557 | 0.08808 | -0.0108 | -6.309
-8.5 | -0.5559 | 0.07968 | -0.016 | -6.9767
-8 | -0.5693 | 0.07006 | -0.0241 | -8.1259
-7.5 | -0.5671 | 0.06153 | -0.0282 | -9.2166
-7 | -0.5487 | 0.05482 | -0.0304 | -10.0091
-6.5 | -0.5355 | 0.0439 | -0.031 | -12.1982
-6 | -0.5053 | 0.03931 | -0.0301 | -12.8542
-5.5 | -0.4855 | 0.03382 | -0.0266 | -14.3554
-5 | -0.4105 | 0.02462 | -0.03 | -16.6734
-4.5 | -0.3356 | 0.01938 | -0.0332 | -17.3168
-4 | -0.2663 | 0.016 | -0.0352 | -16.6438
-3.5 | -0.212 | 0.01369 | -0.0346 | -15.4858
-3 | -0.165 | 0.01251 | -0.0323 | -13.1894
-2.5 | -0.1194 | 0.01136 | -0.0299 | -10.5106
-2 | -0.089 | 0.00837 | -0.0254 | -10.6332
-1.5 | -0.0447 | 0.00832 | -0.0215 | -5.3726
-1 | -0.0071 | 0.00848 | -0.0154 | -0.83726
-0.5 | 0.0426 | 0.00854 | -0.0129 | 4.9883
0 | 0.1071 | 0.00854 | -0.0143 | 12.541
0.5 | 0.182 | 0.00857 | -0.0182 | 21.2369
1 | 0.2645 | 0.00857 | -0.024 | 30.8635
1.5 | 0.3472 | 0.00852 | -0.03 | 40.7512
2 | 0.3958 | 0.00854 | -0.0292 | 46.3466
2.5 | 0.4399 | 0.00867 | -0.0272 | 50.7382
3 | 0.4864 | 0.0088 | -0.0255 | 55.2727
3.5 | 0.5314 | 0.00871 | -0.0227 | 61.0103
4 | 0.5808 | 0.00889 | -0.0212 | 65.3318
4.5 | 0.6281 | 0.00941 | -0.0195 | 66.7481
5 | 0.6551 | 0.01346 | -0.0166 | 48.6701
5.5 | 0.7 | 0.01518 | -0.0151 | 46.1133
6 | 0.7414 | 0.01758 | -0.013 | 42.1729
6.5 | 0.7871 | 0.0197 | -0.0115 | 39.9543
7 | 0.833 | 0.02452 | -0.0099 | 33.9723
7.5 | 0.8796 | 0.02781 | -0.0082 | 31.6289
8 | 0.9171 | 0.03408 | -0.0055 | 26.9102
8.5 | 0.927 | 0.0496 | 0.0006 | 18.6895

## 21. Re 250k Mach 0.25 (1)
BIGFOIL.COM POLAR EXPORT
NACA64-209 a=0.2
NACA64-209 a=0.2 |  |  |  | Cl Max: | 0.731 | at alpha= | 8.5 | deg
JavaFoil+Calcfoil stall+Eppler ext transition |  |  |  | L/D Max: | 75.678 | at alpha= | 3.5 | deg
Re: | 250000 |  |  | Cd Min: | 0.00683 | at alpha= | 1.5 | deg
Mach: | 0.25 |  |  | Cl=0 at alpha= | -1.0417 | deg
|  |  |  | @ Cl=0.1, Cd= | 0.14712
|  |  |  | @ Cl=0.4, Cd= | 0.14712
|  |  |  | @ Cl=0.6, Cd= | 0.14712
alpha (deg) | Cl | Cd | Cm | Cl/Cd
-13 | -0.067 | 0.15316 | -0.003 | -0.439
-12.5 | -0.147 | 0.15474 | -0.003 | -0.95
-12 | -0.227 | 0.14241 | -0.003 | -1.595
-11.5 | -0.291 | 0.12182 | -0.003 | -2.392
-11 | -0.345 | 0.115 | -0.003 | -3.001
-10.5 | -0.385 | 0.13469 | -0.003 | -2.857
-10 | -0.418 | 0.10942 | -0.003 | -3.824
-9.5 | -0.445 | 0.09986 | -0.003 | -4.46
-9 | -0.465 | 0.08772 | -0.003 | -5.301
-8.5 | -0.477 | 0.07663 | -0.004 | -6.223
-8 | -0.481 | 0.06802 | -0.004 | -7.068
-7.5 | -0.477 | 0.05954 | -0.004 | -8.01
-7 | -0.465 | 0.05431 | -0.004 | -8.567
-6.5 | -0.447 | 0.04989 | -0.004 | -8.956
-6 | -0.422 | 0.04595 | -0.005 | -9.184
-5.5 | -0.392 | 0.04276 | -0.005 | -9.161
-5 | -0.357 | 0.04022 | -0.005 | -8.869
-4.5 | -0.318 | 0.03767 | -0.006 | -8.442
-4 | -0.276 | 0.03546 | -0.006 | -7.795
-3.5 | -0.232 | 0.03388 | -0.006 | -6.859
-3 | -0.187 | 0.03215 | -0.007 | -5.811
-2.5 | -0.174 | 0.00974 | -0.016 | -17.826
-2 | -0.115 | 0.00957 | -0.016 | -11.968
-1.5 | -0.055 | 0.00937 | -0.017 | -5.87
-1 | 0.005 | 0.0073 | -0.017 | 0.68
-0.5 | 0.065 | 0.00719 | -0.017 | 9.057
0 | 0.125 | 0.00719 | -0.018 | 17.443
0.5 | 0.185 | 0.00721 | -0.018 | 25.706
1 | 0.245 | 0.00686 | -0.019 | 35.747
1.5 | 0.305 | 0.00683 | -0.019 | 44.716
2 | 0.365 | 0.00688 | -0.02 | 53.033
2.5 | 0.424 | 0.0069 | -0.02 | 61.408
3 | 0.482 | 0.00699 | -0.021 | 68.986
3.5 | 0.54 | 0.00714 | -0.021 | 75.678
4 | 0.596 | 0.01193 | -0.021 | 49.993
4.5 | 0.65 | 0.01249 | -0.022 | 52.034
5 | 0.701 | 0.01307 | -0.022 | 53.586
5.5 | 0.605 | 0.03882 | -0.01 | 15.588
6 | 0.639 | 0.04168 | -0.01 | 15.341
6.5 | 0.669 | 0.04483 | -0.009 | 14.931
7 | 0.694 | 0.04928 | -0.009 | 14.087
7.5 | 0.713 | 0.05347 | -0.008 | 13.34
8 | 0.726 | 0.05838 | -0.008 | 12.434
8.5 | 0.731 | 0.06463 | -0.008 | 11.308
9 | 0.717 | 0.07127 | -0.008 | 10.059
9.5 | 0.691 | 0.07942 | -0.008 | 8.697
10 | 0.653 | 0.08879 | -0.008 | 7.353
10.5 | 0.604 | 0.10084 | -0.008 | 5.991
11 | 0.546 | 0.11171 | -0.009 | 4.887
11.5 | 0.48 | 0.13185 | -0.009 | 3.637
12 | 0.407 | 0.18097 | -0.01 | 2.248
12.5 | 0.328 | 0.17995 | -0.01 | 1.821
13 | 0.239 | 0.19987 | -0.01 | 1.198
13.5 | 0.081 | 0.14712 | -0.011 | 0.548

## 22. Re 250k Mach 0.25 (2)
BIGFOIL.COM POLAR EXPORT
NACA64-209 a=0.2
NACA64-209 a=0.2 |  |  |  | Cl Max: | 0.9693 | at alpha= | 20 | deg
XFOIL ncrit=9 |  |  |  | L/D Max: | 66.0817 | at alpha= | 4 | deg
Re: | 250000 |  |  | Cd Min: | 0.26801 | at alpha= | 20 | deg
Mach: | 0.25 |  |  | Cl=0 at alpha= | -0.95 | deg
|  |  |  | @ Cl=0.1, Cd= | 0.008679
|  |  |  | @ Cl=0.4, Cd= | 0.0087083
|  |  |  | @ Cl=0.6, Cd= | 0.009114
alpha (deg) | Cl | Cd | Cm | Cl/Cd
-20 | -0.8399 | 0.26141 | 0.0861 | -3.213
-19.5 | -0.8211 | 0.25452 | 0.0815 | -3.2261
-19 | -0.8023 | 0.24803 | 0.0764 | -3.2347
-18.5 | -0.7873 | 0.24317 | 0.0702 | -3.2377
-18 | -0.7729 | 0.23774 | 0.0644 | -3.251
-17.5 | -0.749 | 0.22569 | 0.0631 | -3.3187
-17 | -0.7305 | 0.21861 | 0.0593 | -3.3416
-16.5 | -0.7126 | 0.21149 | 0.0551 | -3.3694
-16 | -0.6949 | 0.20421 | 0.0509 | -3.4029
-15.5 | -0.6778 | 0.19692 | 0.0466 | -3.442
-14.5 | -0.6538 | 0.18461 | 0.035 | -3.5415
-14 | -0.641 | 0.17719 | 0.0301 | -3.6176
-13.5 | -0.6271 | 0.16663 | 0.0267 | -3.7634
-13 | -0.6044 | 0.15782 | 0.026 | -3.8297
-12.5 | -0.5904 | 0.15034 | 0.0228 | -3.9271
-12 | -0.5783 | 0.14269 | 0.019 | -4.0528
-11.5 | -0.5722 | 0.1354 | 0.0125 | -4.226
-11 | -0.5659 | 0.12763 | 0.0063 | -4.4339
-10.5 | -0.558 | 0.11917 | 0.0012 | -4.6824
-10 | -0.5557 | 0.10802 | -0.002 | -5.1444
-9.5 | -0.5423 | 0.10073 | -0.0024 | -5.3837
-9 | -0.5355 | 0.093 | -0.0061 | -5.7581
-8.5 | -0.5337 | 0.0846 | -0.0112 | -6.3085
-8 | -0.5394 | 0.07494 | -0.0197 | -7.1978
-7.5 | -0.551 | 0.06534 | -0.0278 | -8.4328
-7 | -0.5448 | 0.05881 | -0.0314 | -9.2637
-6.5 | -0.5341 | 0.04753 | -0.0327 | -11.2371
-6 | -0.5039 | 0.04495 | -0.031 | -11.2102
-5.5 | -0.4879 | 0.036 | -0.0296 | -13.5528
-5 | -0.4171 | 0.02955 | -0.0354 | -14.1151
-4.5 | -0.3396 | 0.02064 | -0.0363 | -16.4535
-4 | -0.2721 | 0.01674 | -0.0373 | -16.2545
-3.5 | -0.219 | 0.0143 | -0.0357 | -15.3147
-3 | -0.1717 | 0.01289 | -0.0329 | -13.3204
-2.5 | -0.1238 | 0.01177 | -0.0306 | -10.5183
-2 | -0.0906 | 0.00859 | -0.0267 | -10.5471
-1.5 | -0.0451 | 0.00844 | -0.0226 | -5.3436
-1 | -0.0048 | 0.00858 | -0.0167 | -0.55944
-0.5 | 0.0432 | 0.00867 | -0.0132 | 4.9827
0 | 0.106 | 0.00868 | -0.0139 | 12.212
0.5 | 0.1816 | 0.00871 | -0.0175 | 20.8496
1 | 0.2647 | 0.00872 | -0.0229 | 30.3555
1.5 | 0.3482 | 0.0087 | -0.0286 | 40.023
2 | 0.4106 | 0.00871 | -0.0303 | 47.1412
2.5 | 0.4555 | 0.00882 | -0.0281 | 51.644
3 | 0.5024 | 0.00893 | -0.026 | 56.2598
3.5 | 0.5483 | 0.00885 | -0.0229 | 61.9548
4 | 0.5987 | 0.00906 | -0.0211 | 66.0817
4.5 | 0.6382 | 0.0107 | -0.0183 | 59.6449
5 | 0.6724 | 0.01408 | -0.0158 | 47.7557
5.5 | 0.7163 | 0.01606 | -0.0138 | 44.6015
6 | 0.7593 | 0.01873 | -0.0112 | 40.5392
6.5 | 0.8063 | 0.02154 | -0.0095 | 37.4327
7 | 0.8538 | 0.02691 | -0.0075 | 31.728
7.5 | 0.8959 | 0.03116 | -0.0049 | 28.7516
8 | 0.921 | 0.03869 | -0.0014 | 23.8046
9 | 0.896 | 0.06137 | 0.0064 | 14.6
9.5 | 0.858 | 0.06887 | 0.0069 | 12.4583
10 | 0.8152 | 0.08055 | -0.0004 | 10.1204
11 | 0.7716 | 0.11047 | -0.0215 | 6.9847
11.5 | 0.7738 | 0.11975 | -0.0253 | 6.4618
12 | 0.7744 | 0.13009 | -0.0264 | 5.9528
12.5 | 0.773 | 0.14214 | -0.0342 | 5.4383
13 | 0.7696 | 0.15392 | -0.0441 | 5
13.5 | 0.7805 | 0.16208 | -0.048 | 4.8155
14 | 0.7993 | 0.16928 | -0.0481 | 4.7218
14.5 | 0.8054 | 0.1809 | -0.0535 | 4.4522
15 | 0.8148 | 0.18995 | -0.0601 | 4.2895
15.5 | 0.8229 | 0.19842 | -0.0675 | 4.1473
16 | 0.8371 | 0.20656 | -0.0722 | 4.0526
16.5 | 0.8532 | 0.21423 | -0.0764 | 3.9826
17 | 0.8711 | 0.22161 | -0.0799 | 3.9308
17.5 | 0.893 | 0.23306 | -0.0811 | 3.8316
18 | 0.9079 | 0.24086 | -0.0865 | 3.7694
18.5 | 0.9178 | 0.24639 | -0.0942 | 3.725
19 | 0.9345 | 0.25365 | -0.1001 | 3.6842
19.5 | 0.9517 | 0.26098 | -0.1048 | 3.6466
20 | 0.9693 | 0.26801 | -0.1092 | 3.6167

## 23. Re 250k Mach 0.50 (1)
BIGFOIL.COM POLAR EXPORT
NACA64-209 a=0.2
NACA64-209 a=0.2 |  |  |  | Cl Max: | 1.087 | at alpha= | 20 | deg
JavaFoil+Calcfoil stall+Eppler ext transition |  |  |  | L/D Max: | 66.353 | at alpha= | 2.5 | deg
Re: | 250000 |  |  | Cd Min: | 0.00696 | at alpha= | 1 | deg
Mach: | 0.5 |  |  | Cl=0 at alpha= | -1.0448 | deg
|  |  |  | @ Cl=0.1, Cd= | 0.0072448
|  |  |  | @ Cl=0.4, Cd= | 0.0070636
|  |  |  | @ Cl=0.6, Cd= | 0.012521
alpha (deg) | Cl | Cd | Cm | Cl/Cd
-20 | -1.005 | 0.26153 | -0.002 | -3.845
-19.5 | -0.978 | 0.25209 | -0.002 | -3.879
-19 | -0.952 | 0.25096 | -0.002 | -3.794
-18.5 | -0.927 | 0.23463 | -0.003 | -3.949
-18 | -0.901 | 0.2257 | -0.003 | -3.991
-17.5 | -0.875 | 0.23392 | -0.003 | -3.74
-17 | -0.847 | 0.2211 | -0.003 | -3.833
-16.5 | -0.821 | 0.21099 | -0.003 | -3.89
-16 | -0.795 | 0.21593 | -0.003 | -3.679
-15.5 | -0.768 | 0.21179 | -0.003 | -3.629
-15 | -0.742 | 0.1969 | -0.004 | -3.77
-14.5 | -0.716 | 0.19294 | -0.004 | -3.712
-14 | -0.688 | 0.17749 | -0.004 | -3.879
-13.5 | -0.662 | 0.17479 | -0.004 | -3.788
-13 | -0.636 | 0.1711 | -0.004 | -3.716
-12.5 | -0.61 | 0.16783 | -0.004 | -3.632
-12 | -0.583 | 0.16417 | -0.004 | -3.553
-11.5 | -0.557 | 0.16089 | -0.005 | -3.461
-11 | -0.529 | 0.14138 | -0.004 | -3.745
-10.5 | -0.503 | 0.13753 | -0.005 | -3.657
-10 | -0.477 | 0.14423 | -0.005 | -3.304
-9.5 | -0.45 | 0.13394 | -0.005 | -3.36
-9 | -0.424 | 0.13111 | -0.005 | -3.231
-8.5 | -0.397 | 0.1161 | -0.005 | -3.42
-8 | -0.37 | 0.11637 | -0.005 | -3.178
-7.5 | -0.343 | 0.11119 | -0.005 | -3.088
-7 | -0.317 | 0.10899 | -0.005 | -2.906
-6.5 | -0.29 | 0.09862 | -0.005 | -2.944
-6 | -0.263 | 0.07583 | -0.005 | -3.475
-5.5 | -0.237 | 0.08941 | -0.005 | -2.649
-5 | -0.333 | 0.05035 | -0.005 | -6.619
-4.5 | -0.33 | 0.0421 | -0.006 | -7.832
-4 | -0.298 | 0.03775 | -0.006 | -7.888
-3.5 | -0.255 | 0.0353 | -0.007 | -7.224
-3 | -0.207 | 0.03313 | -0.007 | -6.234
-2.5 | -0.155 | 0.03158 | -0.008 | -4.921
-2 | -0.128 | 0.00982 | -0.018 | -12.998
-1.5 | -0.061 | 0.00959 | -0.019 | -6.394
-1 | 0.006 | 0.00942 | -0.019 | 0.589
-0.5 | 0.073 | 0.00741 | -0.019 | 9.809
0 | 0.14 | 0.007 | -0.02 | 20.016
0.5 | 0.207 | 0.00702 | -0.02 | 29.473
1 | 0.274 | 0.00696 | -0.021 | 39.384
1.5 | 0.341 | 0.00701 | -0.021 | 48.607
2 | 0.407 | 0.00707 | -0.022 | 57.622
2.5 | 0.473 | 0.00713 | -0.022 | 66.353
3 | 0.538 | 0.00858 | -0.023 | 62.626
3.5 | 0.599 | 0.01251 | -0.023 | 47.893
4 | 0.659 | 0.01319 | -0.024 | 49.949
4.5 | 0.712 | 0.01393 | -0.024 | 51.125
5 | 0.616 | 0.03808 | -0.011 | 16.164
5.5 | 0.64 | 0.04178 | -0.01 | 15.315
6 | 0.639 | 0.04682 | -0.009 | 13.657
6.5 | 0.547 | 0.05983 | -0.009 | 9.149
7 | 0.423 | 0.09444 | -0.009 | 4.477
7.5 | 0.449 | 0.10185 | -0.009 | 4.406
8 | 0.475 | 0.11321 | -0.011 | 4.195
8.5 | 0.501 | 0.108 | -0.011 | 4.638
9 | 0.527 | 0.11759 | -0.011 | 4.478
9.5 | 0.553 | 0.13201 | -0.013 | 4.19
10 | 0.579 | 0.13476 | -0.013 | 4.295
10.5 | 0.604 | 0.13463 | -0.013 | 4.49
11 | 0.63 | 0.14403 | -0.013 | 4.374
11.5 | 0.657 | 0.15114 | -0.015 | 4.346
12 | 0.682 | 0.15352 | -0.015 | 4.444
12.5 | 0.708 | 0.15739 | -0.015 | 4.496
13 | 0.733 | 0.16163 | -0.016 | 4.535
13.5 | 0.758 | 0.17129 | -0.016 | 4.428
14 | 0.785 | 0.19082 | -0.017 | 4.114
14.5 | 0.81 | 0.19469 | -0.017 | 4.161
15 | 0.835 | 0.1951 | -0.018 | 4.281
15.5 | 0.86 | 0.19629 | -0.018 | 4.384
16 | 0.887 | 0.22394 | -0.019 | 3.963
16.5 | 0.912 | 0.23019 | -0.02 | 3.963
17 | 0.937 | 0.22 | -0.02 | 4.26
17.5 | 0.962 | 0.228 | -0.02 | 4.219
18 | 0.988 | 0.2397 | -0.021 | 4.121
18.5 | 1.014 | 0.24736 | -0.022 | 4.099
19 | 1.039 | 0.25231 | -0.022 | 4.116
19.5 | 1.063 | 0.25391 | -0.022 | 4.186
20 | 1.087 | 0.26569 | -0.023 | 4.093

## 24. Re 250k Mach 0.50 (2)
BIGFOIL.COM POLAR EXPORT
NACA64-209 a=0.2
NACA64-209 a=0.2 |  |  |  | Cl Max: | 1.0673 | at alpha= | 20 | deg
XFOIL ncrit=9 |  |  |  | L/D Max: | 65.9345 | at alpha= | 3.5 | deg
Re: | 250000 |  |  | Cd Min: | 0.29785 | at alpha= | 20 | deg
Mach: | 0.5 |  |  | Cl=0 at alpha= | -1.0474 | deg
|  |  |  | @ Cl=0.1, Cd= | 0.00929
|  |  |  | @ Cl=0.4, Cd= | 0.0094817
|  |  |  | @ Cl=0.6, Cd= | 0.0094319
alpha (deg) | Cl | Cd | Cm | Cl/Cd
-20 | -0.9219 | 0.28823 | 0.1017 | -3.1985
-19.5 | -0.9009 | 0.28169 | 0.0951 | -3.1982
-18.5 | -0.8543 | 0.26118 | 0.086 | -3.2709
-18 | -0.831 | 0.25254 | 0.0812 | -3.2906
-17.5 | -0.8084 | 0.2443 | 0.0762 | -3.309
-17 | -0.7854 | 0.23588 | 0.071 | -3.3297
-16.5 | -0.7625 | 0.22784 | 0.0653 | -3.3466
-16 | -0.7431 | 0.22153 | 0.0584 | -3.3544
-15.5 | -0.7263 | 0.21511 | 0.0522 | -3.3764
-15 | -0.7094 | 0.20791 | 0.0462 | -3.4121
-14.5 | -0.6779 | 0.19372 | 0.045 | -3.4994
-14 | -0.6563 | 0.18521 | 0.0413 | -3.5435
-13.5 | -0.6359 | 0.17701 | 0.037 | -3.5925
-13 | -0.6166 | 0.16882 | 0.0324 | -3.6524
-12.5 | -0.6055 | 0.16274 | 0.025 | -3.7207
-12 | -0.5944 | 0.15541 | 0.0184 | -3.8247
-11.5 | -0.5742 | 0.14404 | 0.0162 | -3.9864
-11 | -0.5527 | 0.13514 | 0.0145 | -4.0898
-10.5 | -0.5376 | 0.12706 | 0.0109 | -4.2311
-10 | -0.5247 | 0.11899 | 0.0067 | -4.4096
-9.5 | -0.5195 | 0.11129 | -0.0012 | -4.668
-9 | -0.419 | 0.09179 | -0.0093 | -4.5648
-8.5 | -0.5043 | 0.09298 | -0.0105 | -5.4237
-8 | -0.4889 | 0.08592 | -0.0113 | -5.6902
-7.5 | -0.4879 | 0.07718 | -0.0207 | -6.3216
-7 | -0.5101 | 0.0687 | -0.0337 | -7.425
-6.5 | -0.5015 | 0.05871 | -0.0349 | -8.542
-6 | -0.4926 | 0.05156 | -0.0367 | -9.5539
-5.5 | -0.4807 | 0.04461 | -0.0407 | -10.7756
-5 | -0.4112 | 0.03373 | -0.0462 | -12.1909
-4.5 | -0.3576 | 0.02632 | -0.0471 | -13.5866
-4 | -0.3089 | 0.02102 | -0.0439 | -14.6955
-3.5 | -0.2538 | 0.01766 | -0.0402 | -14.3715
-3 | -0.198 | 0.0149 | -0.0372 | -13.2886
-2.5 | -0.1415 | 0.01333 | -0.0343 | -10.6152
-2 | -0.0856 | 0.01188 | -0.0321 | -7.2054
-1.5 | -0.0478 | 0.00902 | -0.0273 | -5.2993
-1 | 0.005 | 0.00906 | -0.0227 | 0.55188
-0.5 | 0.0516 | 0.00929 | -0.0162 | 5.5544
0 | 0.1132 | 0.00929 | -0.0148 | 12.1851
0.5 | 0.1829 | 0.00933 | -0.0152 | 19.6034
1 | 0.2648 | 0.00939 | -0.0183 | 28.2002
1.5 | 0.3583 | 0.00946 | -0.0241 | 37.8753
2 | 0.4542 | 0.00951 | -0.0304 | 47.7603
2.5 | 0.5266 | 0.00959 | -0.032 | 54.9114
3 | 0.5732 | 0.00939 | -0.0273 | 61.0437
3.5 | 0.6244 | 0.00947 | -0.0235 | 65.9345
4 | 0.6578 | 0.01152 | -0.0181 | 57.1007
4.5 | 0.6925 | 0.01467 | -0.014 | 47.2052
5 | 0.7349 | 0.01716 | -0.0098 | 42.8263
5.5 | 0.7799 | 0.02041 | -0.0058 | 38.2117
6 | 0.8335 | 0.02444 | -0.0022 | 34.1039
6.5 | 0.8722 | 0.02955 | 0.0016 | 29.5161
7 | 0.8868 | 0.03615 | 0.0061 | 24.5311
7.5 | 0.8783 | 0.04264 | 0.0109 | 20.598
8 | 0.8519 | 0.04992 | 0.0126 | 17.0653
8.5 | 0.8269 | 0.05874 | 0.0096 | 14.0773
9 | 0.7983 | 0.07008 | 0.0025 | 11.3913
9.5 | 0.7656 | 0.08951 | -0.0127 | 8.5532
10 | 0.7552 | 0.1033 | -0.0211 | 7.3107
10.5 | 0.7526 | 0.11506 | -0.0269 | 6.5409
11 | 0.7622 | 0.12697 | -0.0305 | 6.003
11.5 | 0.7699 | 0.13837 | -0.0341 | 5.5641
12 | 0.7654 | 0.14996 | -0.0456 | 5.104
12.5 | 0.7777 | 0.15941 | -0.0505 | 4.8786
13 | 0.7982 | 0.16805 | -0.0529 | 4.7498
13.5 | 0.8162 | 0.17933 | -0.056 | 4.5514
14 | 0.8214 | 0.18821 | -0.066 | 4.3643
14.5 | 0.8394 | 0.19704 | -0.0712 | 4.26
15 | 0.8622 | 0.20581 | -0.0742 | 4.1893
15.5 | 0.8872 | 0.21812 | -0.0768 | 4.0675
16 | 0.9027 | 0.22678 | -0.0835 | 3.9805
16.5 | 0.9168 | 0.23423 | -0.0922 | 3.9141
17 | 0.9378 | 0.2433 | -0.098 | 3.8545
17.5 | 0.9589 | 0.25216 | -0.1032 | 3.8027
18 | 0.9809 | 0.26097 | -0.1082 | 3.7587
18.5 | 1.0055 | 0.27119 | -0.1115 | 3.7077
19 | 1.0286 | 0.28306 | -0.1162 | 3.6339
19.5 | 1.0451 | 0.28901 | -0.1248 | 3.6161
20 | 1.0673 | 0.29785 | -0.1314 | 3.5833

## 25. Re 500k Mach 0.00 (1)
BIGFOIL.COM POLAR EXPORT
NACA64-209 a=0.2
NACA64-209 a=0.2 |  |  |  | Cl Max: | 0.816 | at alpha= | 6.5 | deg
JavaFoil+Calcfoil stall+Eppler ext transition |  |  |  | L/D Max: | 94.403 | at alpha= | 3.5 | deg
Re: | 500000 |  |  | Cd Min: | 0.00555 | at alpha= | 3.5 | deg
Mach: | 0 |  |  | Cl=0 at alpha= | -1.0431 | deg
|  |  |  | @ Cl=0.1, Cd= | 0.0056936
|  |  |  | @ Cl=0.4, Cd= | 0.0057681
|  |  |  | @ Cl=0.6, Cd= | 0.0092636
alpha (deg) | Cl | Cd | Cm | Cl/Cd
-15 | -0.38 | 0.15628 | -0.002 | -2.43
-14.5 | -0.402 | 0.1398 | -0.002 | -2.872
-14 | -0.424 | 0.13316 | -0.002 | -3.182
-13.5 | -0.446 | 0.12602 | -0.003 | -3.539
-13 | -0.468 | 0.11829 | -0.003 | -3.956
-12.5 | -0.489 | 0.10896 | -0.003 | -4.489
-12 | -0.509 | 0.11122 | -0.003 | -4.576
-11.5 | -0.527 | 0.09853 | -0.003 | -5.347
-11 | -0.54 | 0.09321 | -0.003 | -5.797
-10.5 | -0.546 | 0.08399 | -0.003 | -6.5
-10 | -0.548 | 0.07673 | -0.003 | -7.148
-9.5 | -0.547 | 0.07013 | -0.003 | -7.801
-9 | -0.542 | 0.06478 | -0.004 | -8.365
-8.5 | -0.532 | 0.06159 | -0.004 | -8.644
-8 | -0.519 | 0.05692 | -0.004 | -9.111
-7.5 | -0.501 | 0.05166 | -0.004 | -9.689
-7 | -0.478 | 0.04831 | -0.005 | -9.897
-6.5 | -0.452 | 0.04503 | -0.005 | -10.028
-6 | -0.421 | 0.042 | -0.005 | -10.026
-5.5 | -0.387 | 0.03962 | -0.005 | -9.773
-5 | -0.35 | 0.03752 | -0.005 | -9.331
-4.5 | -0.311 | 0.03524 | -0.006 | -8.825
-4 | -0.27 | 0.03338 | -0.006 | -8.077
-3.5 | -0.281 | 0.00872 | -0.014 | -32.211
-3 | -0.225 | 0.00855 | -0.015 | -26.347
-2.5 | -0.168 | 0.0083 | -0.015 | -20.289
-2 | -0.111 | 0.00812 | -0.016 | -13.681
-1.5 | -0.053 | 0.00796 | -0.016 | -6.69
-1 | 0.005 | 0.00574 | -0.016 | 0.839
-0.5 | 0.063 | 0.0057 | -0.017 | 11.055
0 | 0.121 | 0.00569 | -0.017 | 21.347
0.5 | 0.179 | 0.00569 | -0.018 | 31.554
1 | 0.238 | 0.00566 | -0.018 | 41.958
1.5 | 0.296 | 0.00571 | -0.019 | 51.798
2 | 0.353 | 0.00576 | -0.019 | 61.363
2.5 | 0.411 | 0.00577 | -0.019 | 71.195
3 | 0.468 | 0.00583 | -0.02 | 80.208
3.5 | 0.524 | 0.00555 | -0.02 | 94.403
4 | 0.579 | 0.00838 | -0.021 | 69.038
4.5 | 0.632 | 0.01061 | -0.021 | 59.592
5 | 0.683 | 0.01103 | -0.022 | 61.884
5.5 | 0.731 | 0.01143 | -0.022 | 63.933
6 | 0.776 | 0.01198 | -0.022 | 64.717
6.5 | 0.816 | 0.01263 | -0.023 | 64.604
7 | 0.69 | 0.04484 | -0.011 | 15.391
7.5 | 0.715 | 0.04804 | -0.01 | 14.885
8 | 0.737 | 0.05242 | -0.009 | 14.051
8.5 | 0.754 | 0.05559 | -0.009 | 13.564
9 | 0.76 | 0.06066 | -0.009 | 12.524
9.5 | 0.759 | 0.06511 | -0.009 | 11.656
10 | 0.752 | 0.07106 | -0.008 | 10.583
10.5 | 0.739 | 0.07619 | -0.008 | 9.704
11 | 0.722 | 0.08244 | -0.009 | 8.753
11.5 | 0.7 | 0.08894 | -0.009 | 7.866

## 26. Re 500k Mach 0.00 (2)
BIGFOIL.COM POLAR EXPORT
NACA64-209 a=0.2
NACA64-209 a=0.2 |  |  |  | Cl Max: | 1.0052 | at alpha= | 9.5 | deg
XFOIL ncrit=9 |  |  |  | L/D Max: | 81.7094 | at alpha= | 4 | deg
Re: | 500000 |  |  | Cd Min: | 0.16978 | at alpha= | 14.5 | deg
Mach: | 0 |  |  | Cl=0 at alpha= | -99 | deg
|  |  |  | @ Cl=0.1, Cd= | 0.00604
|  |  |  | @ Cl=0.4, Cd= | 0.0062706
|  |  |  | @ Cl=0.6, Cd= | 0.0085919
alpha (deg) | Cl | Cd | Cm | Cl/Cd
0 | 0.1064 | 0.00604 | -0.0157 | 17.6159
0.5 | 0.1588 | 0.00604 | -0.0147 | 26.2914
1 | 0.2108 | 0.00606 | -0.0135 | 34.7855
1.5 | 0.2676 | 0.00611 | -0.0135 | 43.7971
2 | 0.3356 | 0.00621 | -0.0162 | 54.0419
2.5 | 0.41 | 0.00628 | -0.0204 | 65.2866
3 | 0.4782 | 0.00638 | -0.0233 | 74.953
3.5 | 0.5249 | 0.0066 | -0.0218 | 79.5303
4 | 0.5736 | 0.00702 | -0.0207 | 81.7094
4.5 | 0.6129 | 0.00936 | -0.0193 | 65.4808
5 | 0.6577 | 0.01121 | -0.0182 | 58.6708
5.5 | 0.7052 | 0.01259 | -0.0172 | 56.0127
6 | 0.7547 | 0.01356 | -0.0164 | 55.6563
6.5 | 0.7946 | 0.01627 | -0.0144 | 48.8384
7 | 0.8434 | 0.01738 | -0.0135 | 48.527
7.5 | 0.8893 | 0.01911 | -0.0124 | 46.5358
8 | 0.9277 | 0.02464 | -0.0105 | 37.6502
8.5 | 0.9699 | 0.02731 | -0.0088 | 35.5145
9 | 1.0014 | 0.03238 | -0.0063 | 30.9265
9.5 | 1.0052 | 0.04184 | -0.0018 | 24.0249
10 | 0.9788 | 0.05192 | 0.0033 | 18.8521
10.5 | 0.9009 | 0.06683 | 0.0063 | 13.4805
11 | 0.853 | 0.07943 | -0.0008 | 10.739
12 | 0.7822 | 0.11698 | -0.0249 | 6.6866
12.5 | 0.7814 | 0.13113 | -0.0332 | 5.959
13 | 0.7802 | 0.14326 | -0.0396 | 5.446
13.5 | 0.7844 | 0.15324 | -0.0446 | 5.1188
14 | 0.7925 | 0.16195 | -0.0488 | 4.8935
14.5 | 0.8035 | 0.16978 | -0.0525 | 4.7326

## 27. Re 500k Mach 0.10 (1)
BIGFOIL.COM POLAR EXPORT
NACA64-209 a=0.2
NACA64-209 a=0.2 |  |  |  | Cl Max: | 0.818 | at alpha= | 6.5 | deg
JavaFoil+Calcfoil stall+Eppler ext transition |  |  |  | L/D Max: | 95.062 | at alpha= | 3.5 | deg
Re: | 500000 |  |  | Cd Min: | 0.00554 | at alpha= | 3.5 | deg
Mach: | 0.1 |  |  | Cl=0 at alpha= | -1.0424 | deg
|  |  |  | @ Cl=0.1, Cd= | 0.0056875
|  |  |  | @ Cl=0.4, Cd= | 0.0058043
|  |  |  | @ Cl=0.6, Cd= | 0.0091375
alpha (deg) | Cl | Cd | Cm | Cl/Cd
-14.5 | -0.359 | 0.14536 | -0.002 | -2.472
-14 | -0.384 | 0.13664 | -0.003 | -2.811
-13.5 | -0.409 | 0.12866 | -0.003 | -3.18
-13 | -0.434 | 0.11745 | -0.003 | -3.698
-12.5 | -0.459 | 0.11098 | -0.003 | -4.135
-12 | -0.482 | 0.11508 | -0.003 | -4.191
-11.5 | -0.504 | 0.10191 | -0.003 | -4.945
-11 | -0.521 | 0.09572 | -0.003 | -5.442
-10.5 | -0.53 | 0.08609 | -0.003 | -6.155
-10 | -0.535 | 0.07853 | -0.003 | -6.815
-9.5 | -0.537 | 0.07119 | -0.003 | -7.54
-9 | -0.534 | 0.06618 | -0.004 | -8.069
-8.5 | -0.527 | 0.06241 | -0.004 | -8.44
-8 | -0.515 | 0.0575 | -0.004 | -8.953
-7.5 | -0.498 | 0.05214 | -0.004 | -9.558
-7 | -0.477 | 0.04863 | -0.005 | -9.811
-6.5 | -0.451 | 0.04525 | -0.005 | -9.976
-6 | -0.422 | 0.04245 | -0.005 | -9.933
-5.5 | -0.388 | 0.03973 | -0.005 | -9.768
-5 | -0.351 | 0.03757 | -0.005 | -9.349
-4.5 | -0.312 | 0.03532 | -0.006 | -8.834
-4 | -0.271 | 0.03342 | -0.006 | -8.098
-3.5 | -0.282 | 0.00878 | -0.014 | -32.147
-3 | -0.226 | 0.00853 | -0.015 | -26.518
-2.5 | -0.169 | 0.00834 | -0.015 | -20.296
-2 | -0.112 | 0.00815 | -0.016 | -13.689
-1.5 | -0.054 | 0.00799 | -0.016 | -6.695
-1 | 0.005 | 0.00576 | -0.017 | 0.839
-0.5 | 0.063 | 0.0057 | -0.017 | 11.123
0 | 0.122 | 0.00568 | -0.017 | 21.491
0.5 | 0.18 | 0.00568 | -0.018 | 31.761
1 | 0.239 | 0.0057 | -0.018 | 41.851
1.5 | 0.297 | 0.0057 | -0.019 | 52.141
2 | 0.355 | 0.00575 | -0.019 | 61.783
2.5 | 0.413 | 0.00582 | -0.02 | 70.922
3 | 0.47 | 0.00589 | -0.02 | 79.856
3.5 | 0.527 | 0.00554 | -0.02 | 95.062
4 | 0.582 | 0.00837 | -0.021 | 69.459
4.5 | 0.635 | 0.01063 | -0.021 | 59.723
5 | 0.686 | 0.01111 | -0.022 | 61.724
5.5 | 0.734 | 0.0115 | -0.022 | 63.798
6 | 0.778 | 0.01213 | -0.023 | 64.167
6.5 | 0.818 | 0.01268 | -0.023 | 64.509
7 | 0.691 | 0.04511 | -0.011 | 15.324
7.5 | 0.716 | 0.04828 | -0.01 | 14.819
8 | 0.736 | 0.05276 | -0.009 | 13.948
8.5 | 0.752 | 0.05611 | -0.009 | 13.402
9 | 0.756 | 0.06132 | -0.009 | 12.321
9.5 | 0.752 | 0.06579 | -0.008 | 11.429
10 | 0.742 | 0.07134 | -0.008 | 10.398
10.5 | 0.725 | 0.07743 | -0.008 | 9.37
11 | 0.704 | 0.08417 | -0.009 | 8.361
11.5 | 0.678 | 0.09226 | -0.009 | 7.345

## 28. Re 500k Mach 0.10 (2)
BIGFOIL.COM POLAR EXPORT
NACA64-209 a=0.2
NACA64-209 a=0.2 |  |  |  | Cl Max: | 0.9986 | at alpha= | 9 | deg
XFOIL ncrit=9 |  |  |  | L/D Max: | 81.5842 | at alpha= | 4 | deg
Re: | 500000 |  |  | Cd Min: | 0.24918 | at alpha= | -19.5 | deg
Mach: | 0.1 |  |  | Cl=0 at alpha= | -1.0482 | deg
|  |  |  | @ Cl=0.1, Cd= | 0.00605
|  |  |  | @ Cl=0.4, Cd= | 0.0062878
|  |  |  | @ Cl=0.6, Cd= | 0.0085925
alpha (deg) | Cl | Cd | Cm | Cl/Cd
-19.5 | -0.808 | 0.24918 | 0.0785 | -3.2426
-19 | -0.7909 | 0.24268 | 0.0746 | -3.259
-18.5 | -0.7739 | 0.23617 | 0.0705 | -3.2769
-18 | -0.7563 | 0.22936 | 0.0663 | -3.2974
-17.5 | -0.7393 | 0.22233 | 0.0621 | -3.3252
-17 | -0.7219 | 0.21505 | 0.0571 | -3.3569
-16.5 | -0.7075 | 0.20807 | 0.0519 | -3.4003
-16 | -0.6939 | 0.20098 | 0.0468 | -3.4526
-15.5 | -0.6758 | 0.19175 | 0.0447 | -3.5244
-15 | -0.6596 | 0.18476 | 0.0413 | -3.57
-14.5 | -0.6445 | 0.17757 | 0.0375 | -3.6296
-14 | -0.6302 | 0.17009 | 0.0337 | -3.7051
-13.5 | -0.6168 | 0.16234 | 0.0298 | -3.7994
-13 | -0.6046 | 0.15425 | 0.0253 | -3.9196
-12.5 | -0.5971 | 0.14603 | 0.0197 | -4.0889
-12 | -0.5869 | 0.13743 | 0.0152 | -4.2705
-11.5 | -0.5782 | 0.12862 | 0.0108 | -4.4954
-11 | -0.5764 | 0.11854 | 0.008 | -4.8625
-10.5 | -0.5635 | 0.11223 | 0.0058 | -5.0209
-10 | -0.5588 | 0.10372 | 0.0015 | -5.3876
-9.5 | -0.5543 | 0.09557 | -0.0031 | -5.7999
-9 | -0.5544 | 0.08591 | -0.0099 | -6.4533
-8.5 | -0.5628 | 0.0744 | -0.0216 | -7.5645
-8 | -0.5717 | 0.0656 | -0.0265 | -8.7149
-7.5 | -0.5654 | 0.05688 | -0.0288 | -9.9402
-7 | -0.5506 | 0.04824 | -0.0293 | -11.4138
-6.5 | -0.5417 | 0.03636 | -0.0296 | -14.8982
-6 | -0.4908 | 0.0313 | -0.0322 | -15.6805
-5.5 | -0.4388 | 0.02122 | -0.0312 | -20.6786
-5 | -0.3941 | 0.01748 | -0.0285 | -22.5458
-4.5 | -0.3488 | 0.01407 | -0.0262 | -24.7903
-4 | -0.2992 | 0.01269 | -0.0248 | -23.5776
-3.5 | -0.2487 | 0.01143 | -0.0234 | -21.7585
-3 | -0.1981 | 0.01013 | -0.0224 | -19.5558
-2.5 | -0.1449 | 0.0095 | -0.0217 | -15.2526
-2 | -0.0934 | 0.00812 | -0.0214 | -11.5025
-1.5 | -0.0478 | 0.00628 | -0.0201 | -7.6115
-1 | 0.0051 | 0.00611 | -0.0191 | 0.8347
-0.5 | 0.0542 | 0.00605 | -0.0168 | 8.9587
0 | 0.1072 | 0.00605 | -0.0158 | 17.719
0.5 | 0.16 | 0.00606 | -0.0149 | 26.4026
1 | 0.2122 | 0.00608 | -0.0137 | 34.9013
1.5 | 0.2686 | 0.00614 | -0.0135 | 43.7459
2 | 0.3368 | 0.00622 | -0.0161 | 54.1479
2.5 | 0.4114 | 0.0063 | -0.0202 | 65.3016
3 | 0.4813 | 0.0064 | -0.0235 | 75.2031
3.5 | 0.5282 | 0.00661 | -0.0219 | 79.9092
4 | 0.5768 | 0.00707 | -0.0207 | 81.5842
4.5 | 0.6152 | 0.00959 | -0.0192 | 64.1502
5 | 0.6613 | 0.01126 | -0.0181 | 58.73
5.5 | 0.709 | 0.01267 | -0.017 | 55.959
6 | 0.7585 | 0.0137 | -0.0162 | 55.365
6.5 | 0.7986 | 0.01642 | -0.0141 | 48.6358
7 | 0.8474 | 0.01763 | -0.0131 | 48.0658
7.5 | 0.8931 | 0.01952 | -0.0119 | 45.7531
8 | 0.9315 | 0.02513 | -0.0098 | 37.0673
8.5 | 0.9721 | 0.02824 | -0.0079 | 34.4228
9 | 0.9986 | 0.03428 | -0.0049 | 29.1307
9.5 | 0.996 | 0.04386 | -0.0002 | 22.7086
10 | 0.9664 | 0.05277 | 0.0051 | 18.3134
10.5 | 0.9256 | 0.06049 | 0.0069 | 15.3017
12 | 0.7791 | 0.11854 | -0.0258 | 6.5725
12.5 | 0.7778 | 0.13182 | -0.0331 | 5.9005
13 | 0.779 | 0.14444 | -0.0403 | 5.3932
13.5 | 0.7835 | 0.15447 | -0.0454 | 5.0722
14 | 0.7919 | 0.16326 | -0.0497 | 4.8505

## 29. Re 500k Mach 0.25 (1)
BIGFOIL.COM POLAR EXPORT
NACA64-209 a=0.2
NACA64-209 a=0.2 |  |  |  | Cl Max: | 0.791 | at alpha= | 6 | deg
JavaFoil+Calcfoil stall+Eppler ext transition |  |  |  | L/D Max: | 96.268 | at alpha= | 3.5 | deg
Re: | 500000 |  |  | Cd Min: | 0.00551 | at alpha= | 3 | deg
Mach: | 0.25 |  |  | Cl=0 at alpha= | -1.0417 | deg
|  |  |  | @ Cl=0.1, Cd= | 0.0057608
|  |  |  | @ Cl=0.4, Cd= | 0.0058097
|  |  |  | @ Cl=0.6, Cd= | 0.09855
alpha (deg) | Cl | Cd | Cm | Cl/Cd
-13 | -0.067 | 0.13137 | -0.003 | -0.512
-12.5 | -0.147 | 0.13476 | -0.003 | -1.092
-12 | -0.227 | 0.11802 | -0.003 | -1.926
-11.5 | -0.292 | 0.10714 | -0.003 | -2.721
-11 | -0.345 | 0.09931 | -0.003 | -3.477
-10.5 | -0.385 | 0.09033 | -0.003 | -4.261
-10 | -0.419 | 0.08149 | -0.004 | -5.136
-9.5 | -0.446 | 0.07883 | -0.004 | -5.652
-9 | -0.465 | 0.07737 | -0.004 | -6.012
-8.5 | -0.477 | 0.06873 | -0.004 | -6.939
-8 | -0.481 | 0.06114 | -0.004 | -7.865
-7.5 | -0.477 | 0.05486 | -0.004 | -8.695
-7 | -0.465 | 0.05039 | -0.004 | -9.237
-6.5 | -0.447 | 0.04638 | -0.005 | -9.639
-6 | -0.422 | 0.04323 | -0.005 | -9.769
-5.5 | -0.392 | 0.04021 | -0.005 | -9.747
-5 | -0.357 | 0.03802 | -0.006 | -9.388
-4.5 | -0.318 | 0.03578 | -0.006 | -8.892
-4 | -0.277 | 0.03377 | -0.006 | -8.197
-3.5 | -0.233 | 0.03214 | -0.007 | -7.248
-3 | -0.232 | 0.00859 | -0.015 | -27.015
-2.5 | -0.174 | 0.00843 | -0.016 | -20.618
-2 | -0.115 | 0.00818 | -0.016 | -14.007
-1.5 | -0.055 | 0.00803 | -0.017 | -6.848
-1 | 0.005 | 0.00582 | -0.017 | 0.854
-0.5 | 0.065 | 0.00579 | -0.017 | 11.247
0 | 0.125 | 0.00574 | -0.018 | 21.836
0.5 | 0.185 | 0.0057 | -0.018 | 32.505
1 | 0.245 | 0.00572 | -0.019 | 42.861
1.5 | 0.305 | 0.00578 | -0.019 | 52.852
2 | 0.365 | 0.00578 | -0.02 | 63.118
2.5 | 0.424 | 0.00583 | -0.02 | 72.747
3 | 0.483 | 0.00551 | -0.021 | 87.563
3.5 | 0.541 | 0.00561 | -0.021 | 96.268
4 | 0.597 | 0.01045 | -0.021 | 57.093
4.5 | 0.651 | 0.01088 | -0.022 | 59.794
5 | 0.702 | 0.01138 | -0.022 | 61.649
5.5 | 0.749 | 0.01189 | -0.023 | 62.98
6 | 0.791 | 0.01251 | -0.023 | 63.253
6.5 | 0.672 | 0.04213 | -0.012 | 15.958
7 | 0.695 | 0.04618 | -0.01 | 15.059
7.5 | 0.714 | 0.05023 | -0.009 | 14.213
8 | 0.726 | 0.05428 | -0.009 | 13.377
8.5 | 0.731 | 0.05966 | -0.009 | 12.254
9 | 0.717 | 0.06484 | -0.008 | 11.058
9.5 | 0.691 | 0.07179 | -0.008 | 9.623
10 | 0.653 | 0.079 | -0.009 | 8.266
10.5 | 0.604 | 0.08848 | -0.009 | 6.83
11 | 0.546 | 0.09855 | -0.009 | 5.541

## 30. Re 500k Mach 0.25 (2)
BIGFOIL.COM POLAR EXPORT
NACA64-209 a=0.2
NACA64-209 a=0.2 |  |  |  | Cl Max: | 0.9707 | at alpha= | 20 | deg
XFOIL ncrit=9 |  |  |  | L/D Max: | 80.8741 | at alpha= | 3.5 | deg
Re: | 500000 |  |  | Cd Min: | 0.26837 | at alpha= | 20 | deg
Mach: | 0.25 |  |  | Cl=0 at alpha= | -1.0523 | deg
|  |  |  | @ Cl=0.1, Cd= | 0.0061478
|  |  |  | @ Cl=0.4, Cd= | 0.0063934
|  |  |  | @ Cl=0.6, Cd= | 0.008044
alpha (deg) | Cl | Cd | Cm | Cl/Cd
-20 | -0.8426 | 0.26164 | 0.0859 | -3.2205
-19.5 | -0.8239 | 0.25396 | 0.0824 | -3.2442
-19 | -0.8059 | 0.24728 | 0.0781 | -3.2591
-18.5 | -0.7878 | 0.24041 | 0.0738 | -3.2769
-18 | -0.7692 | 0.2333 | 0.0693 | -3.297
-17.5 | -0.7509 | 0.22597 | 0.0649 | -3.323
-17 | -0.733 | 0.21871 | 0.0594 | -3.3515
-16.5 | -0.7176 | 0.21163 | 0.0542 | -3.3908
-16 | -0.7007 | 0.20272 | 0.0502 | -3.4565
-15.5 | -0.6821 | 0.19526 | 0.0474 | -3.4933
-15 | -0.6651 | 0.18805 | 0.0435 | -3.5368
-14.5 | -0.6489 | 0.1806 | 0.0396 | -3.593
-14 | -0.6334 | 0.17294 | 0.0356 | -3.6625
-13.5 | -0.6185 | 0.16498 | 0.0314 | -3.7489
-13 | -0.6075 | 0.15713 | 0.0257 | -3.8662
-12.5 | -0.5969 | 0.14891 | 0.0208 | -4.0085
-12 | -0.5855 | 0.14026 | 0.0164 | -4.1744
-11.5 | -0.58 | 0.12996 | 0.0129 | -4.4629
-11 | -0.5659 | 0.12283 | 0.0108 | -4.6072
-10.5 | -0.5547 | 0.11564 | 0.0076 | -4.7968
-10 | -0.5479 | 0.10729 | 0.0033 | -5.1067
-9.5 | -0.5421 | 0.09832 | -0.0036 | -5.5136
-9 | -0.5367 | 0.08943 | -0.0096 | -6.0013
-8.5 | -0.5362 | 0.07921 | -0.0177 | -6.7693
-8 | -0.549 | 0.06928 | -0.026 | -7.9244
-7.5 | -0.5524 | 0.06055 | -0.0293 | -9.123
-7 | -0.5577 | 0.04865 | -0.0314 | -11.4635
-6.5 | -0.5406 | 0.04096 | -0.0319 | -13.1982
-6 | -0.4943 | 0.03466 | -0.0348 | -14.2614
-5.5 | -0.4362 | 0.03165 | -0.0345 | -13.782
-5 | -0.4067 | 0.01973 | -0.0301 | -20.6133
-4.5 | -0.3602 | 0.01524 | -0.0276 | -23.6352
-4 | -0.3087 | 0.0135 | -0.0261 | -22.8667
-3.5 | -0.2563 | 0.01187 | -0.0245 | -21.5922
-3 | -0.2042 | 0.01045 | -0.0232 | -19.5407
-2.5 | -0.1492 | 0.00969 | -0.0226 | -15.3973
-2 | -0.0939 | 0.00889 | -0.022 | -10.5624
-1.5 | -0.0488 | 0.00643 | -0.0209 | -7.5894
-1 | 0.0057 | 0.00621 | -0.0198 | 0.91787
0 | 0.1118 | 0.00614 | -0.0166 | 18.2085
0.5 | 0.1666 | 0.00617 | -0.0157 | 27.0016
1 | 0.2202 | 0.00619 | -0.0145 | 35.5735
1.5 | 0.2764 | 0.00623 | -0.0138 | 44.366
2 | 0.3427 | 0.00631 | -0.0155 | 54.3106
2.5 | 0.4183 | 0.00642 | -0.0194 | 65.1558
3 | 0.4959 | 0.00652 | -0.0236 | 76.0583
3.5 | 0.5459 | 0.00675 | -0.0223 | 80.8741
4 | 0.5933 | 0.0075 | -0.0206 | 79.1067
4.5 | 0.63 | 0.01048 | -0.0187 | 60.1145
5 | 0.6808 | 0.01164 | -0.0176 | 58.488
5.5 | 0.7288 | 0.01321 | -0.0161 | 55.1703
6 | 0.7777 | 0.0146 | -0.0147 | 53.2671
6.5 | 0.8194 | 0.0175 | -0.0122 | 46.8229
7 | 0.8683 | 0.01932 | -0.0106 | 44.9431
7.5 | 0.9122 | 0.02259 | -0.0087 | 40.3807
8 | 0.9437 | 0.02932 | -0.0056 | 32.1862
8.5 | 0.9698 | 0.03465 | -0.0022 | 27.9885
9 | 0.9675 | 0.04287 | 0.0023 | 22.5682
9.5 | 0.941 | 0.05016 | 0.0073 | 18.76
10 | 0.9043 | 0.05842 | 0.0079 | 15.4793
10.5 | 0.8675 | 0.06904 | 0.0027 | 12.5652
11 | 0.8291 | 0.08407 | -0.0081 | 9.862
12 | 0.672 | 0.11855 | -0.0254 | 5.6685
12.5 | 0.6544 | 0.1315 | -0.0319 | 4.9764
13 | 0.6467 | 0.14011 | -0.0367 | 4.6157
13.5 | 0.6461 | 0.14858 | -0.0415 | 4.3485
14 | 0.6485 | 0.15675 | -0.0465 | 4.1372
14.5 | 0.6497 | 0.16509 | -0.0522 | 3.9354
15 | 0.6566 | 0.17219 | -0.0562 | 3.8132
15.5 | 0.6655 | 0.17886 | -0.0598 | 3.7208
16 | 0.6786 | 0.18496 | -0.0622 | 3.6689
16.5 | 0.8573 | 0.21306 | -0.0758 | 4.0237
17 | 0.871 | 0.22183 | -0.0825 | 3.9264
17.5 | 0.8872 | 0.22966 | -0.0871 | 3.8631
18 | 0.9042 | 0.23692 | -0.0914 | 3.8165
18.5 | 0.9231 | 0.24372 | -0.0943 | 3.7875
19 | 0.9393 | 0.25298 | -0.0988 | 3.7129
19.5 | 0.9547 | 0.26076 | -0.1044 | 3.6612
20 | 0.9707 | 0.26837 | -0.1104 | 3.617

## 31. Re 500k Mach 0.50 (1)
BIGFOIL.COM POLAR EXPORT
NACA64-209 a=0.2
NACA64-209 a=0.2 |  |  |  | Cl Max: | 1.088 | at alpha= | 20 | deg
JavaFoil+Calcfoil stall+Eppler ext transition |  |  |  | L/D Max: | 94.49 | at alpha= | 3 | deg
Re: | 500000 |  |  | Cd Min: | 0.00553 | at alpha= | 1.5 | deg
Mach: | 0.5 |  |  | Cl=0 at alpha= | -1.0448 | deg
|  |  |  | @ Cl=0.1, Cd= | 0.0059039
|  |  |  | @ Cl=0.4, Cd= | 0.005574
|  |  |  | @ Cl=0.6, Cd= | 0.0109
alpha (deg) | Cl | Cd | Cm | Cl/Cd
-20 | -1.006 | 0.22596 | -0.002 | -4.453
-19.5 | -0.978 | 0.21646 | -0.002 | -4.518
-19 | -0.952 | 0.21121 | -0.002 | -4.509
-18.5 | -0.927 | 0.20225 | -0.003 | -4.581
-18 | -0.901 | 0.19708 | -0.003 | -4.571
-17.5 | -0.875 | 0.19482 | -0.003 | -4.49
-17 | -0.848 | 0.18636 | -0.003 | -4.551
-16.5 | -0.821 | 0.1759 | -0.003 | -4.666
-16 | -0.795 | 0.17706 | -0.003 | -4.487
-15.5 | -0.769 | 0.1729 | -0.003 | -4.445
-15 | -0.742 | 0.16548 | -0.004 | -4.487
-14.5 | -0.716 | 0.16152 | -0.004 | -4.435
-14 | -0.689 | 0.15046 | -0.004 | -4.576
-13.5 | -0.662 | 0.14824 | -0.004 | -4.467
-13 | -0.636 | 0.14455 | -0.004 | -4.4
-12.5 | -0.61 | 0.14003 | -0.004 | -4.353
-12 | -0.583 | 0.1376 | -0.004 | -4.239
-11.5 | -0.557 | 0.13432 | -0.005 | -4.147
-11 | -0.529 | 0.11851 | -0.004 | -4.468
-10.5 | -0.503 | 0.11525 | -0.005 | -4.365
-10 | -0.477 | 0.11783 | -0.005 | -4.045
-9.5 | -0.45 | 0.11006 | -0.005 | -4.09
-9 | -0.424 | 0.10723 | -0.005 | -3.951
-8.5 | -0.397 | 0.09557 | -0.005 | -4.155
-8 | -0.37 | 0.09423 | -0.005 | -3.926
-7.5 | -0.343 | 0.09315 | -0.005 | -3.687
-7 | -0.317 | 0.0909 | -0.005 | -3.486
-6.5 | -0.29 | 0.08048 | -0.006 | -3.608
-6 | -0.264 | 0.06551 | -0.005 | -4.024
-5.5 | -0.237 | 0.05112 | -0.005 | -4.636
-5 | -0.333 | 0.04563 | -0.005 | -7.306
-4.5 | -0.33 | 0.03917 | -0.006 | -8.42
-4 | -0.298 | 0.03559 | -0.006 | -8.369
-3.5 | -0.255 | 0.03356 | -0.007 | -7.603
-3 | -0.207 | 0.03146 | -0.008 | -6.577
-2.5 | -0.193 | 0.0087 | -0.018 | -22.206
-2 | -0.128 | 0.00843 | -0.018 | -15.155
-1.5 | -0.061 | 0.00818 | -0.019 | -7.499
-1 | 0.006 | 0.00805 | -0.019 | 0.689
-0.5 | 0.073 | 0.00592 | -0.019 | 12.288
0 | 0.14 | 0.00588 | -0.02 | 23.836
0.5 | 0.207 | 0.00592 | -0.02 | 34.986
1 | 0.274 | 0.00592 | -0.021 | 46.264
1.5 | 0.341 | 0.00553 | -0.021 | 61.678
2 | 0.408 | 0.00558 | -0.022 | 73.003
2.5 | 0.473 | 0.00559 | -0.022 | 84.66
3 | 0.538 | 0.00569 | -0.023 | 94.49
3.5 | 0.6 | 0.0109 | -0.023 | 55.058
4 | 0.661 | 0.01154 | -0.024 | 57.27
4.5 | 0.715 | 0.0122 | -0.024 | 58.586
5 | 0.759 | 0.01298 | -0.025 | 58.478
5.5 | 0.641 | 0.03933 | -0.012 | 16.308
6 | 0.64 | 0.04386 | -0.01 | 14.589
6.5 | 0.548 | 0.04906 | -0.009 | 11.161
7 | 0.423 | 0.05847 | -0.01 | 7.234
7.5 | 0.449 | 0.08417 | -0.01 | 5.334
8 | 0.475 | 0.09517 | -0.011 | 4.992
8.5 | 0.501 | 0.09143 | -0.011 | 5.48
9 | 0.527 | 0.09952 | -0.011 | 5.293
9.5 | 0.553 | 0.10979 | -0.013 | 5.039
10 | 0.579 | 0.11256 | -0.013 | 5.143
10.5 | 0.605 | 0.11398 | -0.013 | 5.304
11 | 0.63 | 0.11742 | -0.013 | 5.366
11.5 | 0.657 | 0.12484 | -0.015 | 5.262
12 | 0.682 | 0.13114 | -0.015 | 5.203
12.5 | 0.708 | 0.13475 | -0.015 | 5.252
13 | 0.733 | 0.13866 | -0.016 | 5.286
13.5 | 0.759 | 0.14398 | -0.016 | 5.269
14 | 0.785 | 0.15916 | -0.017 | 4.933
14.5 | 0.81 | 0.16303 | -0.017 | 4.97
15 | 0.835 | 0.16149 | -0.018 | 5.172
15.5 | 0.861 | 0.16629 | -0.018 | 5.176
16 | 0.887 | 0.18418 | -0.019 | 4.818
16.5 | 0.912 | 0.18851 | -0.02 | 4.84
17 | 0.937 | 0.18732 | -0.02 | 5.003
17.5 | 0.962 | 0.19429 | -0.02 | 4.952
18 | 0.989 | 0.20536 | -0.021 | 4.815
18.5 | 1.014 | 0.20748 | -0.022 | 4.887
19 | 1.039 | 0.21398 | -0.022 | 4.854
19.5 | 1.063 | 0.21762 | -0.022 | 4.885
20 | 1.088 | 0.22189 | -0.023 | 4.902

## 32. Re 500k Mach 0.50 (2)
BIGFOIL.COM POLAR EXPORT
NACA64-209 a=0.2
NACA64-209 a=0.2 |  |  |  | Cl Max: | 1.072 | at alpha= | 20 | deg
XFOIL ncrit=9 |  |  |  | L/D Max: | 80.544 | at alpha= | 3.5 | deg
Re: | 500000 |  |  | Cd Min: | 0.29862 | at alpha= | 20 | deg
Mach: | 0.5 |  |  | Cl=0 at alpha= | -1.0775 | deg
|  |  |  | @ Cl=0.1, Cd= | 0.006555
|  |  |  | @ Cl=0.4, Cd= | 0.0067909
|  |  |  | @ Cl=0.6, Cd= | 0.007523
alpha (deg) | Cl | Cd | Cm | Cl/Cd
-20 | -0.9263 | 0.2871 | 0.1048 | -3.2264
-19.5 | -0.9035 | 0.27869 | 0.0993 | -3.242
-19 | -0.8807 | 0.27029 | 0.0939 | -3.2584
-18.5 | -0.8579 | 0.2617 | 0.0886 | -3.2782
-18 | -0.8338 | 0.25308 | 0.0827 | -3.2946
-17.5 | -0.8121 | 0.24503 | 0.0766 | -3.3143
-17 | -0.7911 | 0.23693 | 0.0705 | -3.339
-16.5 | -0.7673 | 0.22667 | 0.0669 | -3.3851
-16 | -0.7448 | 0.21856 | 0.0625 | -3.4078
-15.5 | -0.7231 | 0.21032 | 0.0577 | -3.4381
-15 | -0.7013 | 0.20189 | 0.0527 | -3.4737
-14.5 | -0.6795 | 0.19336 | 0.0475 | -3.5142
-14 | -0.6606 | 0.18538 | 0.0414 | -3.5635
-13.5 | -0.6438 | 0.17724 | 0.0357 | -3.6324
-13 | -0.6268 | 0.16876 | 0.0305 | -3.7142
-12.5 | -0.6051 | 0.15838 | 0.028 | -3.8206
-12 | -0.5864 | 0.15026 | 0.0246 | -3.9026
-11.5 | -0.5697 | 0.14214 | 0.0205 | -4.008
-11 | -0.5544 | 0.13375 | 0.016 | -4.145
-10.5 | -0.5441 | 0.12573 | 0.0085 | -4.3275
-10 | -0.5307 | 0.11709 | 0.0039 | -4.5324
-9.5 | -0.519 | 0.1082 | -0.0008 | -4.7967
-9 | -0.5134 | 0.09848 | -0.0035 | -5.2132
-8.5 | -0.5026 | 0.09074 | -0.0067 | -5.5389
-8 | -0.4947 | 0.08275 | -0.0112 | -5.9782
-7.5 | -0.4899 | 0.07432 | -0.0167 | -6.5918
-7 | -0.4896 | 0.06441 | -0.0265 | -7.6013
-6.5 | -0.4917 | 0.05565 | -0.0356 | -8.8356
-6 | -0.4699 | 0.04666 | -0.0421 | -10.0707
-5.5 | -0.467 | 0.03752 | -0.0415 | -12.4467
-5 | -0.4409 | 0.03057 | -0.0386 | -14.4226
-4.5 | -0.4033 | 0.02216 | -0.035 | -18.1995
-4 | -0.3498 | 0.01768 | -0.0325 | -19.7851
-3.5 | -0.2893 | 0.01458 | -0.0302 | -19.8422
-3 | -0.2272 | 0.01238 | -0.0283 | -18.3522
-2.5 | -0.1677 | 0.01067 | -0.0265 | -15.717
-2 | -0.1053 | 0.00973 | -0.0253 | -10.8222
-1.5 | -0.0447 | 0.00833 | -0.0248 | -5.3661
-1 | 0.0082 | 0.00665 | -0.023 | 1.2331
-0.5 | 0.0692 | 0.00655 | -0.0213 | 10.5649
0 | 0.1305 | 0.00656 | -0.0197 | 19.8933
0.5 | 0.1941 | 0.0066 | -0.019 | 29.4091
1 | 0.2566 | 0.00663 | -0.018 | 38.7029
1.5 | 0.3181 | 0.00669 | -0.0167 | 47.5486
2 | 0.381 | 0.00676 | -0.0156 | 56.3609
2.5 | 0.4548 | 0.00688 | -0.0167 | 66.1047
3 | 0.541 | 0.00699 | -0.0204 | 77.3963
3.5 | 0.6218 | 0.00772 | -0.0234 | 80.544
4 | 0.6509 | 0.0108 | -0.0188 | 60.2685
4.5 | 0.7043 | 0.01226 | -0.0161 | 57.447
5 | 0.7521 | 0.01435 | -0.0127 | 52.4111
5.5 | 0.8012 | 0.01656 | -0.0089 | 48.3816
6 | 0.8446 | 0.02055 | -0.0047 | 41.0998
6.5 | 0.8876 | 0.02523 | -0.0004 | 35.1803
7 | 0.9068 | 0.03141 | 0.0046 | 28.8698
7.5 | 0.8961 | 0.03786 | 0.0102 | 23.6688
8 | 0.8703 | 0.04513 | 0.0124 | 19.2843
8.5 | 0.8409 | 0.05461 | 0.0091 | 15.3983
9 | 0.8108 | 0.06682 | 0.001 | 12.1341
9.5 | 0.7862 | 0.08242 | -0.0105 | 9.5389
10 | 0.772 | 0.09766 | -0.02 | 7.905
10.5 | 0.7646 | 0.11054 | -0.0272 | 6.917
11 | 0.7623 | 0.1224 | -0.0334 | 6.2279
11.5 | 0.7622 | 0.13629 | -0.0404 | 5.5925
12 | 0.7722 | 0.14612 | -0.0456 | 5.2847
12.5 | 0.7878 | 0.15389 | -0.0485 | 5.1192
13 | 0.796 | 0.16555 | -0.0538 | 4.8082
13.5 | 0.8111 | 0.17602 | -0.0593 | 4.608
14 | 0.8275 | 0.18614 | -0.0651 | 4.4456
14.5 | 0.8424 | 0.19618 | -0.0727 | 4.294
15 | 0.861 | 0.2056 | -0.0781 | 4.1877
15.5 | 0.8807 | 0.21464 | -0.0832 | 4.1031
16 | 0.9011 | 0.22336 | -0.0879 | 4.0343
16.5 | 0.9247 | 0.23267 | -0.0911 | 3.9743
17 | 0.9443 | 0.24304 | -0.0967 | 3.8854
17.5 | 0.9618 | 0.25193 | -0.1043 | 3.8177
18 | 0.9838 | 0.26146 | -0.1106 | 3.7627
18.5 | 1.0055 | 0.27048 | -0.1161 | 3.7175
19 | 1.0273 | 0.27923 | -0.1215 | 3.679
19.5 | 1.0491 | 0.28801 | -0.1261 | 3.6426
20 | 1.072 | 0.29862 | -0.1307 | 3.5898

## 33. Re 750k Mach 0.00 (1)
BIGFOIL.COM POLAR EXPORT
NACA64-209 a=0.2
NACA64-209 a=0.2 |  |  |  | Cl Max: | 0.853 | at alpha= | 7 | deg
JavaFoil+Calcfoil stall+Eppler ext transition |  |  |  | L/D Max: | 98.652 | at alpha= | 3.5 | deg
Re: | 750000 |  |  | Cd Min: | 0.00512 | at alpha= | 0 | deg
Mach: | 0 |  |  | Cl=0 at alpha= | -1.0431 | deg
|  |  |  | @ Cl=0.1, Cd= | 0.0051272
|  |  |  | @ Cl=0.4, Cd= | 0.0051786
|  |  |  | @ Cl=0.6, Cd= | 0.0078091
alpha (deg) | Cl | Cd | Cm | Cl/Cd
-15 | -0.38 | 0.14715 | -0.002 | -2.582
-14.5 | -0.402 | 0.13308 | -0.003 | -3.019
-14 | -0.424 | 0.12204 | -0.003 | -3.473
-13.5 | -0.446 | 0.11709 | -0.003 | -3.811
-13 | -0.468 | 0.11041 | -0.003 | -4.24
-12.5 | -0.489 | 0.10464 | -0.003 | -4.676
-12 | -0.509 | 0.09682 | -0.003 | -5.258
-11.5 | -0.527 | 0.08986 | -0.003 | -5.866
-11 | -0.54 | 0.08383 | -0.003 | -6.447
-10.5 | -0.546 | 0.07695 | -0.003 | -7.097
-10 | -0.549 | 0.07315 | -0.003 | -7.5
-9.5 | -0.547 | 0.0675 | -0.003 | -8.106
-9 | -0.542 | 0.06271 | -0.004 | -8.644
-8.5 | -0.533 | 0.0592 | -0.004 | -8.997
-8 | -0.519 | 0.05512 | -0.004 | -9.414
-7.5 | -0.501 | 0.05016 | -0.004 | -9.984
-7 | -0.478 | 0.0469 | -0.005 | -10.201
-6.5 | -0.452 | 0.04367 | -0.005 | -10.346
-6 | -0.422 | 0.04108 | -0.005 | -10.262
-5.5 | -0.388 | 0.03854 | -0.006 | -10.057
-5 | -0.35 | 0.03653 | -0.005 | -9.589
-4.5 | -0.313 | 0.03318 | -0.007 | -9.438
-4 | -0.335 | 0.00829 | -0.014 | -40.403
-3.5 | -0.281 | 0.00812 | -0.014 | -34.61
-3 | -0.225 | 0.0079 | -0.015 | -28.506
-2.5 | -0.168 | 0.00768 | -0.015 | -21.942
-2 | -0.111 | 0.00749 | -0.016 | -14.82
-1.5 | -0.053 | 0.00734 | -0.016 | -7.258
-1 | 0.005 | 0.00518 | -0.016 | 0.929
-0.5 | 0.063 | 0.00514 | -0.017 | 12.263
0 | 0.121 | 0.00512 | -0.017 | 23.702
0.5 | 0.179 | 0.00512 | -0.018 | 35.063
1 | 0.238 | 0.00513 | -0.018 | 46.302
1.5 | 0.296 | 0.00514 | -0.019 | 57.527
2 | 0.353 | 0.00513 | -0.019 | 68.87
2.5 | 0.411 | 0.00519 | -0.019 | 79.145
3 | 0.468 | 0.00522 | -0.02 | 89.614
3.5 | 0.524 | 0.00531 | -0.02 | 98.652
4 | 0.579 | 0.00771 | -0.021 | 75.125
4.5 | 0.632 | 0.00796 | -0.021 | 79.401
5 | 0.683 | 0.01021 | -0.022 | 66.923
5.5 | 0.731 | 0.01063 | -0.022 | 68.762
6 | 0.776 | 0.01115 | -0.022 | 69.622
6.5 | 0.817 | 0.01169 | -0.023 | 69.867
7 | 0.853 | 0.01227 | -0.023 | 69.542
7.5 | 0.72 | 0.04568 | -0.013 | 15.767
8 | 0.738 | 0.05057 | -0.01 | 14.584
8.5 | 0.755 | 0.05405 | -0.01 | 13.964
9 | 0.76 | 0.05847 | -0.01 | 13.005
9.5 | 0.759 | 0.06284 | -0.009 | 12.081
10 | 0.752 | 0.06829 | -0.009 | 11.013
10.5 | 0.739 | 0.07339 | -0.009 | 10.076
11 | 0.722 | 0.07851 | -0.009 | 9.192
11.5 | 0.7 | 0.08436 | -0.009 | 8.295
12 | 0.674 | 0.09148 | -0.01 | 7.371

## 34. Re 750k Mach 0.00 (2)
BIGFOIL.COM POLAR EXPORT
NACA64-209 a=0.2
NACA64-209 a=0.2 |  |  |  | Cl Max: | 1.1075 | at alpha= | 10.5 | deg
XFOIL ncrit=9 |  |  |  | L/D Max: | 89.0816 | at alpha= | 3.5 | deg
Re: | 750000 |  |  | Cd Min: | 0.18618 | at alpha= | 15.5 | deg
Mach: | 0 |  |  | Cl=0 at alpha= | -1.0544 | deg
|  |  |  | @ Cl=0.1, Cd= | 0.0051967
|  |  |  | @ Cl=0.4, Cd= | 0.005433
|  |  |  | @ Cl=0.6, Cd= | 0.0085169
alpha (deg) | Cl | Cd | Cm | Cl/Cd
-7 | -0.5826 | 0.03637 | -0.0285 | -16.0187
-6.5 | -0.5396 | 0.02631 | -0.0296 | -20.5093
-6 | -0.5024 | 0.01969 | -0.0268 | -25.5155
-5.5 | -0.4608 | 0.01525 | -0.0243 | -30.2164
-5 | -0.4117 | 0.01361 | -0.0231 | -30.2498
-4.5 | -0.361 | 0.01212 | -0.022 | -29.7855
-4 | -0.3082 | 0.01134 | -0.0214 | -27.1781
-3.5 | -0.2583 | 0.00962 | -0.0204 | -26.8503
-3 | -0.2045 | 0.00905 | -0.02 | -22.5967
-2.5 | -0.1502 | 0.00844 | -0.0198 | -17.7962
-2 | -0.0954 | 0.00788 | -0.0197 | -12.1066
-1.5 | -0.0475 | 0.00575 | -0.0195 | -8.2609
-1 | 0.0058 | 0.00538 | -0.019 | 1.0781
-0.5 | 0.0596 | 0.00525 | -0.0184 | 11.3524
0 | 0.1127 | 0.00518 | -0.0175 | 21.7568
0.5 | 0.1676 | 0.0052 | -0.0172 | 32.2308
1 | 0.2217 | 0.00522 | -0.0167 | 42.4713
1.5 | 0.2747 | 0.00527 | -0.0159 | 52.1252
2 | 0.3272 | 0.00531 | -0.015 | 61.6196
2.5 | 0.3846 | 0.00539 | -0.0152 | 71.3544
3 | 0.4526 | 0.00558 | -0.018 | 81.1111
3.5 | 0.5238 | 0.00588 | -0.0218 | 89.0816
4 | 0.5693 | 0.00696 | -0.0206 | 81.796
4.5 | 0.6113 | 0.00909 | -0.0195 | 67.2497
5 | 0.6613 | 0.01008 | -0.0189 | 65.6052
5.5 | 0.7127 | 0.01085 | -0.0185 | 65.6866
6 | 0.7612 | 0.01211 | -0.0176 | 62.8571
6.5 | 0.8109 | 0.01306 | -0.017 | 62.0904
7 | 0.8534 | 0.01514 | -0.0155 | 56.3672
7.5 | 0.9013 | 0.01636 | -0.0146 | 55.0917
8 | 0.9475 | 0.01778 | -0.0136 | 53.2902
8.5 | 0.9851 | 0.02123 | -0.0117 | 46.4013
9 | 1.0274 | 0.02344 | -0.0103 | 43.8311
9.5 | 1.0615 | 0.02724 | -0.0081 | 38.9684
10 | 1.0903 | 0.03068 | -0.0057 | 35.5378
10.5 | 1.1075 | 0.03473 | -0.0026 | 31.8889
11 | 1.1049 | 0.03888 | 0.0023 | 28.4182
11.5 | 1.0702 | 0.04617 | 0.0067 | 23.1796
12 | 1.0345 | 0.05483 | 0.0059 | 18.8674
12.5 | 0.7847 | 0.12628 | -0.0315 | 6.214
13 | 0.787 | 0.13952 | -0.0384 | 5.6408
13.5 | 0.7876 | 0.15166 | -0.0445 | 5.1932
14 | 0.7929 | 0.16179 | -0.0496 | 4.9008
14.5 | 0.8011 | 0.17108 | -0.0544 | 4.6826
15 | 0.8122 | 0.17917 | -0.0586 | 4.5331
15.5 | 0.8258 | 0.18618 | -0.0622 | 4.4355

## 35. Re 750k Mach 0.10 (1)
BIGFOIL.COM POLAR EXPORT
NACA64-209 a=0.2
NACA64-209 a=0.2 |  |  |  | Cl Max: | 0.854 | at alpha= | 7 | deg
JavaFoil+Calcfoil stall+Eppler ext transition |  |  |  | L/D Max: | 99.411 | at alpha= | 3.5 | deg
Re: | 750000 |  |  | Cd Min: | 0.00511 | at alpha= | 0 | deg
Mach: | 0.1 |  |  | Cl=0 at alpha= | -1.0424 | deg
|  |  |  | @ Cl=0.1, Cd= | 0.0051286
|  |  |  | @ Cl=0.4, Cd= | 0.0051821
|  |  |  | @ Cl=0.6, Cd= | 0.0077817
alpha (deg) | Cl | Cd | Cm | Cl/Cd
-14.5 | -0.36 | 0.13603 | -0.003 | -2.643
-14 | -0.384 | 0.12962 | -0.003 | -2.965
-13.5 | -0.409 | 0.1181 | -0.003 | -3.466
-13 | -0.434 | 0.10913 | -0.003 | -3.981
-12.5 | -0.459 | 0.10517 | -0.003 | -4.365
-12 | -0.483 | 0.09695 | -0.003 | -4.977
-11.5 | -0.504 | 0.09059 | -0.003 | -5.565
-11 | -0.521 | 0.08412 | -0.003 | -6.195
-10.5 | -0.53 | 0.07869 | -0.003 | -6.736
-10 | -0.535 | 0.07343 | -0.003 | -7.29
-9.5 | -0.537 | 0.06801 | -0.003 | -7.894
-9 | -0.534 | 0.06341 | -0.004 | -8.424
-8.5 | -0.527 | 0.05989 | -0.004 | -8.797
-8 | -0.515 | 0.05544 | -0.004 | -9.29
-7.5 | -0.499 | 0.05075 | -0.004 | -9.826
-7 | -0.477 | 0.04711 | -0.005 | -10.133
-6.5 | -0.452 | 0.04386 | -0.005 | -10.296
-6 | -0.422 | 0.0411 | -0.005 | -10.266
-5.5 | -0.389 | 0.03861 | -0.006 | -10.063
-5 | -0.351 | 0.03674 | -0.006 | -9.565
-4.5 | -0.313 | 0.03401 | -0.007 | -9.207
-4 | -0.336 | 0.00832 | -0.014 | -40.42
-3.5 | -0.282 | 0.00811 | -0.014 | -34.807
-3 | -0.226 | 0.00791 | -0.015 | -28.606
-2.5 | -0.169 | 0.00766 | -0.015 | -22.096
-2 | -0.112 | 0.00747 | -0.016 | -14.93
-1.5 | -0.054 | 0.0074 | -0.016 | -7.234
-1 | 0.005 | 0.00522 | -0.017 | 0.925
-0.5 | 0.063 | 0.00516 | -0.017 | 12.273
0 | 0.122 | 0.00511 | -0.017 | 23.882
0.5 | 0.18 | 0.00511 | -0.018 | 35.323
1 | 0.239 | 0.00512 | -0.018 | 46.611
1.5 | 0.297 | 0.00515 | -0.019 | 57.669
2 | 0.355 | 0.00512 | -0.019 | 69.345
2.5 | 0.413 | 0.0052 | -0.02 | 79.349
3 | 0.47 | 0.00529 | -0.02 | 88.913
3.5 | 0.527 | 0.0053 | -0.02 | 99.411
4 | 0.582 | 0.00769 | -0.021 | 75.693
4.5 | 0.635 | 0.00796 | -0.021 | 79.821
5 | 0.686 | 0.01024 | -0.022 | 66.994
5.5 | 0.734 | 0.01071 | -0.022 | 68.551
6 | 0.779 | 0.01123 | -0.023 | 69.341
6.5 | 0.819 | 0.01177 | -0.023 | 69.575
7 | 0.854 | 0.01233 | -0.023 | 69.283
7.5 | 0.718 | 0.04673 | -0.011 | 15.366
8 | 0.737 | 0.05057 | -0.01 | 14.563
8.5 | 0.753 | 0.05399 | -0.01 | 13.941
9 | 0.756 | 0.05918 | -0.01 | 12.776
9.5 | 0.752 | 0.06358 | -0.009 | 11.83
10 | 0.742 | 0.06873 | -0.009 | 10.796
10.5 | 0.726 | 0.07424 | -0.009 | 9.774
11 | 0.704 | 0.07975 | -0.009 | 8.826
11.5 | 0.678 | 0.08557 | -0.009 | 7.92
12 | 0.648 | 0.0938 | -0.01 | 6.909

## 36. Re 750k Mach 0.10 (2)
BIGFOIL.COM POLAR EXPORT
NACA64-209 a=0.2
NACA64-209 a=0.2 |  |  |  | Cl Max: | 1.0811 | at alpha= | 10 | deg
XFOIL ncrit=9 |  |  |  | L/D Max: | 89.1695 | at alpha= | 3.5 | deg
Re: | 750000 |  |  | Cd Min: | 0.1804 | at alpha= | 15 | deg
Mach: | 0.1 |  |  | Cl=0 at alpha= | -99 | deg
|  |  |  | @ Cl=0.1, Cd= | 0.0052
|  |  |  | @ Cl=0.4, Cd= | 0.0054484
|  |  |  | @ Cl=0.6, Cd= | 0.0084782
alpha (deg) | Cl | Cd | Cm | Cl/Cd
0 | 0.1135 | 0.0052 | -0.0177 | 21.8269
0.5 | 0.1686 | 0.00521 | -0.0173 | 32.3608
1 | 0.2231 | 0.00524 | -0.0168 | 42.5763
1.5 | 0.2766 | 0.00528 | -0.0161 | 52.3864
2 | 0.3293 | 0.00532 | -0.0151 | 61.8985
2.5 | 0.3862 | 0.00541 | -0.0151 | 71.3863
3 | 0.4544 | 0.0056 | -0.0179 | 81.1429
3.5 | 0.5261 | 0.0059 | -0.0216 | 89.1695
4 | 0.5721 | 0.00707 | -0.0206 | 80.9194
4.5 | 0.6143 | 0.0092 | -0.0195 | 66.7717
5 | 0.6647 | 0.01019 | -0.0188 | 65.2306
5.5 | 0.7167 | 0.01093 | -0.0184 | 65.5718
6 | 0.7653 | 0.01221 | -0.0175 | 62.6781
6.5 | 0.8151 | 0.01321 | -0.0167 | 61.7033
7 | 0.8579 | 0.01529 | -0.0151 | 56.1086
7.5 | 0.9053 | 0.01669 | -0.014 | 54.2421
8 | 0.9517 | 0.01814 | -0.013 | 52.4642
8.5 | 0.9895 | 0.02164 | -0.011 | 45.7255
9 | 1.0294 | 0.02458 | -0.0092 | 41.8796
9.5 | 1.059 | 0.02916 | -0.0065 | 36.3169
10 | 1.0811 | 0.03329 | -0.0036 | 32.4752
10.5 | 1.0804 | 0.03905 | 0.0009 | 27.6671
11.5 | 0.92 | 0.06976 | 0.0015 | 13.1881
12 | 0.8687 | 0.08874 | -0.0118 | 9.7893
12.5 | 0.7824 | 0.12778 | -0.0324 | 6.123
13 | 0.7815 | 0.14059 | -0.0388 | 5.5587
13.5 | 0.7867 | 0.15283 | -0.0453 | 5.1475
14 | 0.7926 | 0.16296 | -0.0504 | 4.8638
14.5 | 0.8012 | 0.17222 | -0.0552 | 4.6522
15 | 0.8124 | 0.1804 | -0.0594 | 4.5033

## 37. Re 750k Mach 0.25 (1)
BIGFOIL.COM POLAR EXPORT
NACA64-209 a=0.2
NACA64-209 a=0.2 |  |  |  | Cl Max: | 0.829 | at alpha= | 6.5 | deg
JavaFoil+Calcfoil stall+Eppler ext transition |  |  |  | L/D Max: | 100.253 | at alpha= | 3.5 | deg
Re: | 750000 |  |  | Cd Min: | 0.00516 | at alpha= | 0 | deg
Mach: | 0.25 |  |  | Cl=0 at alpha= | -1.0417 | deg
|  |  |  | @ Cl=0.1, Cd= | 0.0051767
|  |  |  | @ Cl=0.4, Cd= | 0.0052059
|  |  |  | @ Cl=0.6, Cd= | 0.09155
alpha (deg) | Cl | Cd | Cm | Cl/Cd
-13 | -0.067 | 0.1044 | -0.003 | -0.644
-12.5 | -0.147 | 0.10513 | -0.003 | -1.4
-12 | -0.227 | 0.11053 | -0.003 | -2.058
-11.5 | -0.292 | 0.10242 | -0.003 | -2.848
-11 | -0.345 | 0.09233 | -0.004 | -3.742
-10.5 | -0.385 | 0.08616 | -0.004 | -4.47
-10 | -0.419 | 0.07774 | -0.004 | -5.386
-9.5 | -0.446 | 0.07379 | -0.004 | -6.04
-9 | -0.465 | 0.06844 | -0.004 | -6.798
-8.5 | -0.477 | 0.06329 | -0.004 | -7.539
-8 | -0.481 | 0.05845 | -0.004 | -8.227
-7.5 | -0.477 | 0.05293 | -0.004 | -9.016
-7 | -0.466 | 0.04861 | -0.005 | -9.58
-6.5 | -0.447 | 0.04505 | -0.005 | -9.93
-6 | -0.423 | 0.04205 | -0.005 | -10.048
-5.5 | -0.392 | 0.03919 | -0.006 | -10.011
-5 | -0.357 | 0.03695 | -0.006 | -9.671
-4.5 | -0.318 | 0.03484 | -0.006 | -9.141
-4 | -0.344 | 0.0084 | -0.014 | -40.963
-3.5 | -0.289 | 0.00818 | -0.015 | -35.362
-3 | -0.232 | 0.00796 | -0.015 | -29.166
-2.5 | -0.174 | 0.00774 | -0.016 | -22.459
-2 | -0.115 | 0.00755 | -0.016 | -15.188
-1.5 | -0.055 | 0.00739 | -0.017 | -7.437
-1 | 0.005 | 0.00523 | -0.017 | 0.949
-0.5 | 0.065 | 0.0052 | -0.017 | 12.52
0 | 0.125 | 0.00516 | -0.018 | 24.314
0.5 | 0.185 | 0.00516 | -0.018 | 35.898
1 | 0.245 | 0.00518 | -0.019 | 47.358
1.5 | 0.305 | 0.00517 | -0.019 | 59.075
2 | 0.365 | 0.0052 | -0.02 | 70.204
2.5 | 0.424 | 0.00521 | -0.02 | 81.465
3 | 0.483 | 0.0053 | -0.021 | 91.122
3.5 | 0.541 | 0.00539 | -0.021 | 100.253
4 | 0.597 | 0.00785 | -0.021 | 76.075
4.5 | 0.651 | 0.01006 | -0.022 | 64.729
5 | 0.702 | 0.0105 | -0.022 | 66.886
5.5 | 0.749 | 0.01104 | -0.023 | 67.893
6 | 0.792 | 0.01165 | -0.023 | 67.99
6.5 | 0.829 | 0.0122 | -0.024 | 67.961
7 | 0.7 | 0.04375 | -0.013 | 15.993
7.5 | 0.715 | 0.0483 | -0.01 | 14.797
8 | 0.727 | 0.0524 | -0.01 | 13.869
8.5 | 0.731 | 0.05715 | -0.009 | 12.796
9 | 0.717 | 0.06167 | -0.009 | 11.628
9.5 | 0.691 | 0.06796 | -0.009 | 10.166
10 | 0.653 | 0.07552 | -0.009 | 8.649
10.5 | 0.604 | 0.08364 | -0.009 | 7.227
11 | 0.546 | 0.08655 | -0.01 | 6.313
11.5 | 0.48 | 0.09155 | -0.011 | 5.243

## 38. Re 750k Mach 0.25 (2)
BIGFOIL.COM POLAR EXPORT
NACA64-209 a=0.2
NACA64-209 a=0.2 |  |  |  | Cl Max: | 1.0121 | at alpha= | 9 | deg
XFOIL ncrit=9 |  |  |  | L/D Max: | 89.3035 | at alpha= | 3.5 | deg
Re: | 750000 |  |  | Cd Min: | 0.26186 | at alpha= | -20 | deg
Mach: | 0.25 |  |  | Cl=0 at alpha= | -1.0583 | deg
|  |  |  | @ Cl=0.1, Cd= | 0.0053022
|  |  |  | @ Cl=0.4, Cd= | 0.005496
|  |  |  | @ Cl=0.6, Cd= | 0.0082615
alpha (deg) | Cl | Cd | Cm | Cl/Cd
-20 | -0.844 | 0.26186 | 0.0878 | -3.2231
-19.5 | -0.8255 | 0.25494 | 0.0832 | -3.238
-19 | -0.807 | 0.2479 | 0.0787 | -3.2553
-18.5 | -0.7881 | 0.24044 | 0.0742 | -3.2777
-18 | -0.7692 | 0.233 | 0.0693 | -3.3013
-17.5 | -0.7521 | 0.22554 | 0.0643 | -3.3347
-17 | -0.7355 | 0.2179 | 0.0594 | -3.3754
-16.5 | -0.7177 | 0.20962 | 0.0562 | -3.4238
-16 | -0.6999 | 0.20278 | 0.0522 | -3.4515
-15.5 | -0.6829 | 0.19552 | 0.0482 | -3.4927
-15 | -0.6659 | 0.18804 | 0.044 | -3.5413
-14.5 | -0.6495 | 0.18002 | 0.0393 | -3.6079
-14 | -0.636 | 0.17202 | 0.0343 | -3.6972
-13.5 | -0.6228 | 0.16385 | 0.0298 | -3.801
-13 | -0.61 | 0.15554 | 0.0255 | -3.9218
-12.5 | -0.5979 | 0.14695 | 0.0214 | -4.0687
-12 | -0.5882 | 0.13773 | 0.0186 | -4.2707
-11.5 | -0.5753 | 0.13059 | 0.0154 | -4.4054
-11 | -0.5652 | 0.12269 | 0.0116 | -4.6067
-10.5 | -0.5574 | 0.1136 | 0.0056 | -4.9067
-10 | -0.5496 | 0.10506 | 0.0012 | -5.2313
-9.5 | -0.5445 | 0.09595 | -0.0038 | -5.6748
-9 | -0.5416 | 0.08663 | -0.0094 | -6.2519
-8.5 | -0.5433 | 0.07606 | -0.0173 | -7.143
-8 | -0.5591 | 0.06561 | -0.026 | -8.5216
-7.5 | -0.5821 | 0.05315 | -0.03 | -10.952
-7 | -0.5721 | 0.04518 | -0.0312 | -12.6627
-6.5 | -0.535 | 0.0381 | -0.034 | -14.042
-6 | -0.5097 | 0.02605 | -0.0304 | -19.5662
-5.5 | -0.4747 | 0.0191 | -0.027 | -24.8534
-4.5 | -0.3741 | 0.0133 | -0.0239 | -28.1278
-4 | -0.3199 | 0.01185 | -0.0228 | -26.9958
-3.5 | -0.2673 | 0.01012 | -0.0217 | -26.413
-3 | -0.2119 | 0.00928 | -0.0211 | -22.8341
-2.5 | -0.1556 | 0.00865 | -0.0207 | -17.9884
-2 | -0.0985 | 0.00815 | -0.0205 | -12.0859
-1.5 | -0.0485 | 0.00597 | -0.0204 | -8.124
-1 | 0.0064 | 0.00549 | -0.0198 | 1.1658
-0.5 | 0.0626 | 0.00535 | -0.0192 | 11.7009
0 | 0.1174 | 0.00528 | -0.0183 | 22.2348
0.5 | 0.1746 | 0.0053 | -0.018 | 32.9434
1 | 0.2313 | 0.00532 | -0.0176 | 43.4774
1.5 | 0.2866 | 0.00536 | -0.0169 | 53.4701
2 | 0.341 | 0.00542 | -0.0159 | 62.9151
2.5 | 0.3979 | 0.00549 | -0.0154 | 72.4772
3 | 0.4645 | 0.00568 | -0.0173 | 81.7782
3.5 | 0.5385 | 0.00603 | -0.021 | 89.3035
4 | 0.5873 | 0.00772 | -0.0206 | 76.0751
4.5 | 0.6321 | 0.00963 | -0.0193 | 65.6386
5 | 0.685 | 0.01052 | -0.0184 | 65.1141
5.5 | 0.737 | 0.01157 | -0.0175 | 63.6992
6 | 0.7869 | 0.0129 | -0.0162 | 61
6.5 | 0.8367 | 0.01416 | -0.0149 | 59.089
7 | 0.88 | 0.01659 | -0.0127 | 53.044
7.5 | 0.926 | 0.01891 | -0.0107 | 48.9688
8 | 0.9683 | 0.02165 | -0.0088 | 44.7252
8.5 | 1.0003 | 0.02671 | -0.0057 | 37.4504
9 | 1.0121 | 0.03405 | -0.0012 | 29.7239
9.5 | 0.9943 | 0.04255 | 0.0044 | 23.3678
10 | 0.9567 | 0.05028 | 0.0086 | 19.0274
10.5 | 0.9175 | 0.06003 | 0.0064 | 15.284
11 | 0.8769 | 0.07322 | -0.0017 | 11.9762
11.5 | 0.8382 | 0.09278 | -0.0159 | 9.0343
12 | 0.8098 | 0.11369 | -0.0276 | 7.1229
13 | 0.7774 | 0.14636 | -0.0424 | 5.3116
13.5 | 0.7854 | 0.15729 | -0.0481 | 4.9933
14 | 0.7939 | 0.16835 | -0.0542 | 4.7158

## 39. Re 750k Mach 0.50 (1)
BIGFOIL.COM POLAR EXPORT
NACA64-209 a=0.2
NACA64-209 a=0.2 |  |  |  | Cl Max: | 1.088 | at alpha= | 20 | deg
JavaFoil+Calcfoil stall+Eppler ext transition |  |  |  | L/D Max: | 105.715 | at alpha= | 3 | deg
Re: | 750000 |  |  | Cd Min: | 0.005 | at alpha= | 2 | deg
Mach: | 0.5 |  |  | Cl=0 at alpha= | -1.0448 | deg
|  |  |  | @ Cl=0.1, Cd= | 0.005324
|  |  |  | @ Cl=0.4, Cd= | 0.005037
|  |  |  | @ Cl=0.6, Cd= | 0.0099811
alpha (deg) | Cl | Cd | Cm | Cl/Cd
-20 | -1.007 | 0.20753 | -0.002 | -4.851
-19.5 | -0.978 | 0.20021 | -0.002 | -4.886
-19 | -0.952 | 0.19377 | -0.002 | -4.915
-18.5 | -0.927 | 0.18423 | -0.003 | -5.03
-18 | -0.901 | 0.18074 | -0.003 | -4.984
-17.5 | -0.875 | 0.17784 | -0.003 | -4.919
-17 | -0.848 | 0.16948 | -0.003 | -5.006
-16.5 | -0.821 | 0.16319 | -0.003 | -5.03
-16 | -0.795 | 0.16423 | -0.003 | -4.839
-15.5 | -0.769 | 0.16007 | -0.003 | -4.802
-15 | -0.743 | 0.15187 | -0.004 | -4.889
-14.5 | -0.716 | 0.14791 | -0.004 | -4.844
-14 | -0.689 | 0.13745 | -0.004 | -5.011
-13.5 | -0.662 | 0.13329 | -0.004 | -4.969
-13 | -0.636 | 0.12959 | -0.004 | -4.908
-12.5 | -0.61 | 0.12758 | -0.004 | -4.779
-12 | -0.583 | 0.12265 | -0.004 | -4.757
-11.5 | -0.557 | 0.11937 | -0.005 | -4.666
-11 | -0.53 | 0.10807 | -0.004 | -4.9
-10.5 | -0.503 | 0.10504 | -0.005 | -4.79
-10 | -0.477 | 0.10558 | -0.005 | -4.514
-9.5 | -0.45 | 0.09879 | -0.005 | -4.557
-9 | -0.424 | 0.09597 | -0.005 | -4.415
-8.5 | -0.397 | 0.08821 | -0.005 | -4.503
-8 | -0.37 | 0.08692 | -0.005 | -4.257
-7.5 | -0.344 | 0.08375 | -0.005 | -4.102
-7 | -0.317 | 0.08382 | -0.005 | -3.782
-6.5 | -0.29 | 0.07353 | -0.006 | -3.95
-6 | -0.264 | 0.06216 | -0.006 | -4.243
-5.5 | -0.237 | 0.04753 | -0.006 | -4.988
-5 | -0.333 | 0.04364 | -0.005 | -7.64
-4.5 | -0.33 | 0.03777 | -0.006 | -8.735
-4 | -0.298 | 0.0346 | -0.007 | -8.612
-3.5 | -0.255 | 0.03269 | -0.007 | -7.808
-3 | -0.257 | 0.00828 | -0.017 | -31.024
-2.5 | -0.193 | 0.00801 | -0.018 | -24.101
-2 | -0.128 | 0.00774 | -0.018 | -16.498
-1.5 | -0.061 | 0.00756 | -0.019 | -8.111
-1 | 0.006 | 0.00736 | -0.019 | 0.753
-0.5 | 0.073 | 0.00532 | -0.019 | 13.663
0 | 0.14 | 0.00533 | -0.02 | 26.308
0.5 | 0.207 | 0.00532 | -0.02 | 38.939
1 | 0.274 | 0.0053 | -0.021 | 51.734
1.5 | 0.341 | 0.00531 | -0.021 | 64.232
2 | 0.408 | 0.005 | -0.022 | 81.58
2.5 | 0.474 | 0.00505 | -0.022 | 93.822
3 | 0.538 | 0.00509 | -0.023 | 105.715
3.5 | 0.601 | 0.01006 | -0.023 | 59.735
4 | 0.661 | 0.01061 | -0.024 | 62.312
4.5 | 0.716 | 0.01127 | -0.024 | 63.493
5 | 0.761 | 0.01199 | -0.025 | 63.412
5.5 | 0.79 | 0.01287 | -0.025 | 61.364
6 | 0.64 | 0.04267 | -0.01 | 15.007
6.5 | 0.548 | 0.04676 | -0.01 | 11.715
7 | 0.423 | 0.05434 | -0.01 | 7.785
7.5 | 0.449 | 0.07783 | -0.01 | 5.77
8 | 0.475 | 0.0855 | -0.011 | 5.558
8.5 | 0.501 | 0.08321 | -0.011 | 6.023
9 | 0.527 | 0.0924 | -0.012 | 5.702
9.5 | 0.553 | 0.09928 | -0.013 | 5.573
10 | 0.579 | 0.10206 | -0.013 | 5.673
10.5 | 0.605 | 0.10464 | -0.013 | 5.778
11 | 0.63 | 0.10781 | -0.013 | 5.845
11.5 | 0.657 | 0.11616 | -0.015 | 5.656
12 | 0.682 | 0.11838 | -0.015 | 5.765
12.5 | 0.708 | 0.1219 | -0.015 | 5.806
13 | 0.733 | 0.12567 | -0.016 | 5.833
13.5 | 0.759 | 0.13298 | -0.016 | 5.706
14 | 0.785 | 0.14154 | -0.017 | 5.547
14.5 | 0.81 | 0.14541 | -0.017 | 5.572
15 | 0.835 | 0.14664 | -0.018 | 5.696
15.5 | 0.861 | 0.15225 | -0.018 | 5.654
16 | 0.887 | 0.16694 | -0.019 | 5.316
16.5 | 0.912 | 0.17044 | -0.02 | 5.353
17 | 0.937 | 0.17324 | -0.02 | 5.41
17.5 | 0.962 | 0.17639 | -0.02 | 5.456
18 | 0.989 | 0.18892 | -0.022 | 5.238
18.5 | 1.014 | 0.19017 | -0.022 | 5.332
19 | 1.039 | 0.19339 | -0.022 | 5.371
19.5 | 1.063 | 0.19854 | -0.022 | 5.355
20 | 1.088 | 0.20633 | -0.023 | 5.273

## 40. Re 750k Mach 0.50 (2)
BIGFOIL.COM POLAR EXPORT
NACA64-209 a=0.2
NACA64-209 a=0.2 |  |  |  | Cl Max: | 1.0723 | at alpha= | 20 | deg
XFOIL ncrit=9 |  |  |  | L/D Max: | 85.0656 | at alpha= | 3 | deg
Re: | 750000 |  |  | Cd Min: | 0.29763 | at alpha= | 20 | deg
Mach: | 0.5 |  |  | Cl=0 at alpha= | -1.0824 | deg
|  |  |  | @ Cl=0.1, Cd= | 0.0056854
|  |  |  | @ Cl=0.4, Cd= | 0.0058185
|  |  |  | @ Cl=0.6, Cd= | 0.0075919
alpha (deg) | Cl | Cd | Cm | Cl/Cd
-20 | -0.928 | 0.28764 | 0.1057 | -3.2263
-19.5 | -0.9044 | 0.27891 | 0.1 | -3.2426
-19 | -0.8813 | 0.27036 | 0.0943 | -3.2597
-18.5 | -0.8588 | 0.2618 | 0.0886 | -3.2804
-18 | -0.836 | 0.25315 | 0.0828 | -3.3024
-17 | -0.7915 | 0.23527 | 0.0732 | -3.3642
-16.5 | -0.7692 | 0.22708 | 0.0683 | -3.3874
-16 | -0.7467 | 0.21868 | 0.0633 | -3.4146
-15.5 | -0.7248 | 0.21018 | 0.0583 | -3.4485
-15 | -0.7033 | 0.20172 | 0.0521 | -3.4865
-14.5 | -0.6835 | 0.19315 | 0.0467 | -3.5387
-14 | -0.6643 | 0.18448 | 0.0415 | -3.6009
-13.5 | -0.6441 | 0.1749 | 0.0375 | -3.6827
-13 | -0.6239 | 0.16656 | 0.034 | -3.7458
-12.5 | -0.6053 | 0.15839 | 0.0298 | -3.8216
-12 | -0.5877 | 0.15006 | 0.0254 | -3.9164
-11.5 | -0.571 | 0.14142 | 0.0202 | -4.0376
-11 | -0.5591 | 0.13273 | 0.0143 | -4.2123
-10.5 | -0.5452 | 0.1238 | 0.0095 | -4.4039
-10 | -0.5321 | 0.11506 | 0.0051 | -4.6245
-9.5 | -0.5226 | 0.10652 | 0.0028 | -4.9061
-9 | -0.5119 | 0.09843 | -0.0013 | -5.2007
-8.5 | -0.5032 | 0.09025 | -0.0058 | -5.5756
-8 | -0.4966 | 0.08172 | -0.011 | -6.0768
-7.5 | -0.487 | 0.0723 | -0.0195 | -6.7358
-7 | -0.4869 | 0.06175 | -0.0301 | -7.885
-6.5 | -0.4879 | 0.05253 | -0.0374 | -9.288
-6 | -0.4986 | 0.04426 | -0.0378 | -11.2653
-5.5 | -0.4887 | 0.03577 | -0.0368 | -13.6623
-5 | -0.4576 | 0.02841 | -0.0349 | -16.107
-4.5 | -0.4156 | 0.02103 | -0.0323 | -19.7622
-4 | -0.3604 | 0.01585 | -0.0297 | -22.7382
-3.5 | -0.2972 | 0.01319 | -0.0278 | -22.5322
-3 | -0.2378 | 0.01058 | -0.0258 | -22.4764
-2.5 | -0.1745 | 0.00959 | -0.0246 | -18.196
-2 | -0.1106 | 0.00871 | -0.0238 | -12.698
-1.5 | -0.0456 | 0.00811 | -0.0234 | -5.6227
-1 | 0.009 | 0.00592 | -0.0228 | 1.5203
-0.5 | 0.073 | 0.00572 | -0.0222 | 12.7622
0 | 0.1355 | 0.00564 | -0.0211 | 24.0248
0.5 | 0.201 | 0.00566 | -0.0209 | 35.5124
1 | 0.2661 | 0.00569 | -0.0206 | 46.7663
1.5 | 0.3306 | 0.00574 | -0.0201 | 57.5958
2 | 0.3942 | 0.00581 | -0.0192 | 67.8485
2.5 | 0.4553 | 0.0059 | -0.0176 | 77.1695
3 | 0.5189 | 0.0061 | -0.0164 | 85.0656
3.5 | 0.5924 | 0.00727 | -0.0184 | 81.4856
4 | 0.6545 | 0.0099 | -0.0196 | 66.1111
4.5 | 0.711 | 0.01106 | -0.0172 | 64.2857
5 | 0.7669 | 0.01248 | -0.0146 | 61.4503
5.5 | 0.8142 | 0.01482 | -0.0107 | 54.9393
6 | 0.8621 | 0.0177 | -0.0065 | 48.7062
6.5 | 0.9008 | 0.02222 | -0.002 | 40.5401
7 | 0.9222 | 0.02859 | 0.0033 | 32.256
7.5 | 0.9124 | 0.03525 | 0.0095 | 25.8837
8 | 0.8856 | 0.04247 | 0.0125 | 20.8524
8.5 | 0.8564 | 0.05156 | 0.01 | 16.6098
9 | 0.8258 | 0.0634 | 0.0025 | 13.0252
9.5 | 0.7999 | 0.07832 | -0.0085 | 10.2132
10 | 0.7841 | 0.09434 | -0.0188 | 8.3114
10.5 | 0.775 | 0.10753 | -0.0264 | 7.2073
11 | 0.7711 | 0.12012 | -0.0333 | 6.4194
11.5 | 0.7731 | 0.13187 | -0.0396 | 5.8626
12 | 0.7784 | 0.14331 | -0.0456 | 5.4316
12.5 | 0.787 | 0.154 | -0.0509 | 5.1104
13 | 0.7973 | 0.16406 | -0.0553 | 4.8598
13.5 | 0.8119 | 0.1746 | -0.0607 | 4.6501
14 | 0.8284 | 0.18481 | -0.066 | 4.4824
14.5 | 0.8461 | 0.19478 | -0.0715 | 4.3439
15 | 0.8627 | 0.20507 | -0.0785 | 4.2069
15.5 | 0.8824 | 0.21478 | -0.0841 | 4.1084
16 | 0.9026 | 0.22363 | -0.0892 | 4.0361
16.5 | 0.924 | 0.2318 | -0.0937 | 3.9862
17 | 0.945 | 0.24179 | -0.0982 | 3.9084
17.5 | 0.9646 | 0.25142 | -0.1042 | 3.8366
18 | 0.9851 | 0.26131 | -0.1111 | 3.7699
18.5 | 1.0074 | 0.27093 | -0.117 | 3.7183
19 | 1.0291 | 0.27999 | -0.1226 | 3.6755
19.5 | 1.0507 | 0.28887 | -0.1281 | 3.6373
20 | 1.0723 | 0.29763 | -0.1336 | 3.6028

## 41. Re 1M Mach 0.00 (1)
BIGFOIL.COM POLAR EXPORT
NACA64-209 a=0.2
NACA64-209 a=0.2 |  |  |  | Cl Max: | 0.885 | at alpha= | 7.5 | deg
JavaFoil+Calcfoil stall+Eppler ext transition |  |  |  | L/D Max: | 104.364 | at alpha= | 3.5 | deg
Re: | 1000000 |  |  | Cd Min: | 0.00484 | at alpha= | 1.5 | deg
Mach: | 0 |  |  | Cl=0 at alpha= | -1.0431 | deg
|  |  |  | @ Cl=0.1, Cd= | 0.0048972
|  |  |  | @ Cl=0.4, Cd= | 0.00488
|  |  |  | @ Cl=0.6, Cd= | 0.0074051
alpha (deg) | Cl | Cd | Cm | Cl/Cd
-15 | -0.38 | 0.13575 | -0.002 | -2.8
-14.5 | -0.402 | 0.12794 | -0.003 | -3.141
-14 | -0.424 | 0.11936 | -0.003 | -3.553
-13.5 | -0.446 | 0.11077 | -0.003 | -4.029
-13 | -0.468 | 0.10632 | -0.003 | -4.405
-12.5 | -0.489 | 0.09987 | -0.003 | -4.901
-12 | -0.509 | 0.09404 | -0.003 | -5.416
-11.5 | -0.527 | 0.08493 | -0.003 | -6.208
-11 | -0.541 | 0.08141 | -0.003 | -6.641
-10.5 | -0.546 | 0.07468 | -0.003 | -7.316
-10 | -0.549 | 0.0699 | -0.004 | -7.851
-9.5 | -0.547 | 0.06538 | -0.004 | -8.372
-9 | -0.542 | 0.06088 | -0.004 | -8.908
-8.5 | -0.533 | 0.05777 | -0.004 | -9.224
-8 | -0.519 | 0.05373 | -0.004 | -9.661
-7.5 | -0.501 | 0.04928 | -0.005 | -10.168
-7 | -0.479 | 0.04602 | -0.005 | -10.402
-6.5 | -0.452 | 0.04325 | -0.005 | -10.457
-6 | -0.422 | 0.04018 | -0.006 | -10.503
-5.5 | -0.388 | 0.03775 | -0.006 | -10.285
-5 | -0.351 | 0.03593 | -0.006 | -9.768
-4.5 | -0.387 | 0.00817 | -0.014 | -47.338
-4 | -0.335 | 0.00792 | -0.014 | -42.286
-3.5 | -0.281 | 0.00772 | -0.014 | -36.387
-3 | -0.225 | 0.00752 | -0.015 | -29.941
-2.5 | -0.168 | 0.00735 | -0.015 | -22.917
-2 | -0.111 | 0.00716 | -0.016 | -15.5
-1.5 | -0.053 | 0.00702 | -0.016 | -7.591
-1 | 0.005 | 0.00497 | -0.016 | 0.967
-0.5 | 0.063 | 0.00491 | -0.017 | 12.844
0 | 0.121 | 0.00489 | -0.017 | 24.841
0.5 | 0.179 | 0.00485 | -0.018 | 36.995
1 | 0.238 | 0.00485 | -0.018 | 48.993
1.5 | 0.296 | 0.00484 | -0.019 | 61.029
2 | 0.353 | 0.00488 | -0.019 | 72.435
2.5 | 0.411 | 0.00488 | -0.019 | 84.232
3 | 0.468 | 0.00495 | -0.02 | 94.472
3.5 | 0.524 | 0.00502 | -0.02 | 104.364
4 | 0.579 | 0.00731 | -0.021 | 79.192
4.5 | 0.632 | 0.00755 | -0.021 | 83.693
5 | 0.683 | 0.00781 | -0.022 | 87.5
5.5 | 0.731 | 0.01012 | -0.022 | 72.27
6 | 0.776 | 0.01055 | -0.022 | 73.589
6.5 | 0.817 | 0.01111 | -0.023 | 73.567
7 | 0.854 | 0.01171 | -0.023 | 72.937
7.5 | 0.885 | 0.01223 | -0.024 | 72.35
8 | 0.74 | 0.04916 | -0.012 | 15.047
8.5 | 0.756 | 0.05297 | -0.011 | 14.275
9 | 0.761 | 0.05713 | -0.011 | 13.324
9.5 | 0.76 | 0.0618 | -0.01 | 12.295
10 | 0.752 | 0.06626 | -0.009 | 11.357
10.5 | 0.74 | 0.07096 | -0.009 | 10.423
11 | 0.722 | 0.07684 | -0.009 | 9.394
11.5 | 0.7 | 0.08101 | -0.01 | 8.641
12 | 0.675 | 0.08733 | -0.01 | 7.725
12.5 | 0.647 | 0.09593 | -0.011 | 6.742

## 42. Re 1M Mach 0.00 (2)
BIGFOIL.COM POLAR EXPORT
NACA64-209 a=0.2
NACA64-209 a=0.2 |  |  |  | Cl Max: | 1.1552 | at alpha= | 11 | deg
XFOIL ncrit=9 |  |  |  | L/D Max: | 92.2545 | at alpha= | 3.5 | deg
Re: | 1000000 |  |  | Cd Min: | 0.19804 | at alpha= | 16 | deg
Mach: | 0 |  |  | Cl=0 at alpha= | -1.0604 | deg
|  |  |  | @ Cl=0.1, Cd= | 0.0047793
|  |  |  | @ Cl=0.4, Cd= | 0.0050101
|  |  |  | @ Cl=0.6, Cd= | 0.0082361
alpha (deg) | Cl | Cd | Cm | Cl/Cd
-7 | -0.6065 | 0.02021 | -0.0267 | -30.0099
-6.5 | -0.5669 | 0.01697 | -0.0244 | -33.406
-6 | -0.5206 | 0.01514 | -0.0228 | -34.3857
-5.5 | -0.47 | 0.0139 | -0.0219 | -33.8129
-5 | -0.4178 | 0.01288 | -0.0212 | -32.4379
-4.5 | -0.3694 | 0.0103 | -0.02 | -35.8641
-4 | -0.3159 | 0.0097 | -0.0197 | -32.567
-3.5 | -0.2616 | 0.00917 | -0.0194 | -28.5278
-3 | -0.2081 | 0.00826 | -0.0191 | -25.1937
-2.5 | -0.1526 | 0.00799 | -0.0191 | -19.0989
-2 | -0.0974 | 0.0075 | -0.0191 | -12.9867
-1.5 | -0.0473 | 0.00564 | -0.0192 | -8.3865
-1 | 0.0065 | 0.00506 | -0.0191 | 1.2846
-0.5 | 0.0616 | 0.00488 | -0.0189 | 12.623
0 | 0.115 | 0.00474 | -0.0182 | 24.2616
0.5 | 0.1709 | 0.00476 | -0.0181 | 35.9034
1 | 0.2264 | 0.00478 | -0.018 | 47.364
1.5 | 0.2813 | 0.00481 | -0.0178 | 58.4823
2 | 0.3353 | 0.00486 | -0.0173 | 68.9918
2.5 | 0.3872 | 0.00497 | -0.0163 | 77.9074
3 | 0.4415 | 0.00514 | -0.0159 | 85.8949
3.5 | 0.5074 | 0.0055 | -0.0184 | 92.2545
4 | 0.5667 | 0.00705 | -0.0207 | 80.383
4.5 | 0.6119 | 0.00866 | -0.0198 | 70.6582
5 | 0.6637 | 0.00937 | -0.0194 | 70.8324
5.5 | 0.7148 | 0.01026 | -0.0189 | 69.6686
6 | 0.7673 | 0.01083 | -0.0187 | 70.8495
6.5 | 0.8144 | 0.0123 | -0.0177 | 66.2114
7 | 0.866 | 0.01291 | -0.0174 | 67.0798
7.5 | 0.9152 | 0.01387 | -0.0168 | 65.9841
8 | 0.9565 | 0.01604 | -0.0151 | 59.6322
8.5 | 1.0038 | 0.01712 | -0.0143 | 58.6332
9 | 1.0483 | 0.01855 | -0.0132 | 56.5121
9.5 | 1.0893 | 0.02035 | -0.0118 | 53.5283
10 | 1.1133 | 0.02529 | -0.0086 | 44.0214
10.5 | 1.143 | 0.0282 | -0.0062 | 40.5319
11 | 1.1552 | 0.03273 | -0.0024 | 35.2948
11.5 | 1.1321 | 0.03866 | 0.0043 | 29.2835
12 | 1.0954 | 0.04668 | 0.007 | 23.4662
12.5 | 1.0207 | 0.06245 | 0.0024 | 16.3443
13 | 0.967 | 0.08008 | -0.0089 | 12.0754
14 | 0.7929 | 0.15873 | -0.0486 | 4.9953
14.5 | 0.7996 | 0.16928 | -0.0537 | 4.7235
15 | 0.809 | 0.17932 | -0.0587 | 4.5115
15.5 | 0.8204 | 0.18969 | -0.0644 | 4.325
16 | 0.8329 | 0.19804 | -0.069 | 4.2057

## 43. Re 1M Mach 0.10 (1)
BIGFOIL.COM POLAR EXPORT
NACA64-209 a=0.2
NACA64-209 a=0.2 |  |  |  | Cl Max: | 0.885 | at alpha= | 7.5 | deg
JavaFoil+Calcfoil stall+Eppler ext transition |  |  |  | L/D Max: | 105.142 | at alpha= | 3.5 | deg
Re: | 1000000 |  |  | Cd Min: | 0.00486 | at alpha= | 1.5 | deg
Mach: | 0.1 |  |  | Cl=0 at alpha= | -1.0424 | deg
|  |  |  | @ Cl=0.1, Cd= | 0.0048986
|  |  |  | @ Cl=0.4, Cd= | 0.0049165
|  |  |  | @ Cl=0.6, Cd= | 0.0073815
alpha (deg) | Cl | Cd | Cm | Cl/Cd
-14.5 | -0.36 | 0.12822 | -0.003 | -2.805
-14 | -0.384 | 0.12309 | -0.003 | -3.123
-13.5 | -0.41 | 0.11591 | -0.003 | -3.533
-13 | -0.435 | 0.10665 | -0.003 | -4.076
-12.5 | -0.459 | 0.10109 | -0.003 | -4.543
-12 | -0.483 | 0.09365 | -0.003 | -5.154
-11.5 | -0.504 | 0.08568 | -0.003 | -5.886
-11 | -0.521 | 0.08197 | -0.003 | -6.36
-10.5 | -0.53 | 0.07661 | -0.003 | -6.921
-10 | -0.536 | 0.07075 | -0.003 | -7.569
-9.5 | -0.537 | 0.06579 | -0.004 | -8.163
-9 | -0.534 | 0.06176 | -0.004 | -8.652
-8.5 | -0.527 | 0.05859 | -0.004 | -8.997
-8 | -0.515 | 0.05409 | -0.004 | -9.527
-7.5 | -0.499 | 0.04982 | -0.005 | -10.013
-7 | -0.478 | 0.04651 | -0.005 | -10.269
-6.5 | -0.452 | 0.04328 | -0.005 | -10.444
-6 | -0.422 | 0.04036 | -0.006 | -10.465
-5.5 | -0.389 | 0.03787 | -0.006 | -10.27
-5 | -0.352 | 0.036 | -0.006 | -9.777
-4.5 | -0.388 | 0.00816 | -0.014 | -47.578
-4 | -0.336 | 0.00795 | -0.014 | -42.28
-3.5 | -0.282 | 0.00773 | -0.014 | -36.517
-3 | -0.226 | 0.00751 | -0.015 | -30.14
-2.5 | -0.169 | 0.00734 | -0.015 | -23.072
-2 | -0.112 | 0.00715 | -0.016 | -15.613
-1.5 | -0.054 | 0.00703 | -0.016 | -7.617
-1 | 0.005 | 0.00496 | -0.017 | 0.974
-0.5 | 0.063 | 0.00493 | -0.017 | 12.86
0 | 0.122 | 0.00488 | -0.017 | 25.025
0.5 | 0.18 | 0.00488 | -0.018 | 36.97
1 | 0.239 | 0.00488 | -0.018 | 48.913
1.5 | 0.297 | 0.00486 | -0.019 | 61.121
2 | 0.355 | 0.00487 | -0.019 | 72.961
2.5 | 0.413 | 0.00493 | -0.02 | 83.827
3 | 0.47 | 0.00494 | -0.02 | 95.094
3.5 | 0.527 | 0.00501 | -0.02 | 105.142
4 | 0.582 | 0.0073 | -0.021 | 79.736
4.5 | 0.635 | 0.00754 | -0.021 | 84.196
5 | 0.686 | 0.00782 | -0.022 | 87.744
5.5 | 0.734 | 0.01015 | -0.022 | 72.377
6 | 0.779 | 0.01062 | -0.023 | 73.341
6.5 | 0.82 | 0.01119 | -0.023 | 73.257
7 | 0.855 | 0.01179 | -0.023 | 72.55
7.5 | 0.885 | 0.01231 | -0.024 | 71.941
8 | 0.738 | 0.0496 | -0.011 | 14.882
8.5 | 0.754 | 0.05338 | -0.011 | 14.12
9 | 0.757 | 0.05736 | -0.01 | 13.191
9.5 | 0.753 | 0.06194 | -0.01 | 12.153
10 | 0.742 | 0.0672 | -0.009 | 11.045
10.5 | 0.726 | 0.07213 | -0.009 | 10.061
11 | 0.704 | 0.0777 | -0.009 | 9.061
11.5 | 0.678 | 0.08229 | -0.01 | 8.241
12 | 0.648 | 0.09049 | -0.011 | 7.165
12.5 | 0.616 | 0.09845 | -0.011 | 6.257

## 44. Re 1M Mach 0.10 (2)
BIGFOIL.COM POLAR EXPORT
NACA64-209 a=0.2
NACA64-209 a=0.2 |  |  |  | Cl Max: | 1.1333 | at alpha= | 10.5 | deg
XFOIL ncrit=9 |  |  |  | L/D Max: | 92.17 | at alpha= | 3.5 | deg
Re: | 1000000 |  |  | Cd Min: | 0.1906 | at alpha= | 15.5 | deg
Mach: | 0.1 |  |  | Cl=0 at alpha= | -1.0612 | deg
|  |  |  | @ Cl=0.1, Cd= | 0.004798
|  |  |  | @ Cl=0.4, Cd= | 0.0050142
|  |  |  | @ Cl=0.6, Cd= | 0.0082045
alpha (deg) | Cl | Cd | Cm | Cl/Cd
-7 | -0.6032 | 0.02302 | -0.0279 | -26.2033
-6.5 | -0.5693 | 0.01775 | -0.025 | -32.0732
-6 | -0.5232 | 0.01569 | -0.0233 | -33.3461
-5.5 | -0.4728 | 0.01421 | -0.0223 | -33.2723
-5 | -0.4203 | 0.01299 | -0.0215 | -32.3557
-4.5 | -0.3714 | 0.01043 | -0.0203 | -35.6088
-4 | -0.3177 | 0.00978 | -0.0199 | -32.4847
-3.5 | -0.2631 | 0.0092 | -0.0196 | -28.5978
-3 | -0.2093 | 0.00829 | -0.0193 | -25.2473
-2.5 | -0.1535 | 0.00801 | -0.0192 | -19.1635
-2 | -0.0979 | 0.00753 | -0.0192 | -13.0013
-1.5 | -0.0473 | 0.00568 | -0.0193 | -8.3275
-1 | 0.0066 | 0.00507 | -0.0192 | 1.3018
-0.5 | 0.062 | 0.00489 | -0.019 | 12.6789
0 | 0.1157 | 0.00476 | -0.0183 | 24.3067
0.5 | 0.172 | 0.00477 | -0.0183 | 36.0587
1 | 0.2278 | 0.00479 | -0.0181 | 47.5574
1.5 | 0.2831 | 0.00482 | -0.0179 | 58.7344
2 | 0.3375 | 0.00488 | -0.0174 | 69.1598
2.5 | 0.3897 | 0.00498 | -0.0164 | 78.253
3 | 0.4439 | 0.00516 | -0.016 | 86.0271
3.5 | 0.5097 | 0.00553 | -0.0183 | 92.17
4 | 0.5695 | 0.00715 | -0.0207 | 79.6503
4.5 | 0.6152 | 0.00873 | -0.0198 | 70.4696
5 | 0.6676 | 0.00941 | -0.0194 | 70.9458
5.5 | 0.719 | 0.0103 | -0.0188 | 69.8058
6 | 0.7716 | 0.01092 | -0.0185 | 70.6593
6.5 | 0.8191 | 0.01237 | -0.0175 | 66.2167
7 | 0.8706 | 0.01309 | -0.017 | 66.5088
7.5 | 0.9197 | 0.01411 | -0.0163 | 65.1807
8 | 0.9616 | 0.01625 | -0.0146 | 59.1754
8.5 | 1.0078 | 0.01761 | -0.0135 | 57.2288
9 | 1.0519 | 0.01918 | -0.0123 | 54.8436
9.5 | 1.0896 | 0.02164 | -0.0104 | 50.3512
10 | 1.1129 | 0.02657 | -0.0071 | 41.8856
10.5 | 1.1333 | 0.03069 | -0.0038 | 36.9273
11 | 1.1199 | 0.03681 | 0.0025 | 30.4238
11.5 | 1.0749 | 0.04535 | 0.0072 | 23.7023
12 | 1.0204 | 0.05736 | 0.0052 | 17.7894
12.5 | 0.9672 | 0.07287 | -0.0037 | 13.273
13 | 0.9134 | 0.09694 | -0.0206 | 9.4223
13.5 | 0.8276 | 0.1362 | -0.0393 | 6.0764
14 | 0.7929 | 0.15982 | -0.0493 | 4.9612
14.5 | 0.8002 | 0.17026 | -0.0544 | 4.6999
15 | 0.8099 | 0.18025 | -0.0594 | 4.4932
15.5 | 0.8217 | 0.1906 | -0.0651 | 4.3111

## 45. Re 1M Mach 0.25 (1)
BIGFOIL.COM POLAR EXPORT
NACA64-209 a=0.2
NACA64-209 a=0.2 |  |  |  | Cl Max: | 0.86 | at alpha= | 7 | deg
JavaFoil+Calcfoil stall+Eppler ext transition |  |  |  | L/D Max: | 107.427 | at alpha= | 3.5 | deg
Re: | 1000000 |  |  | Cd Min: | 0.00488 | at alpha= | 0.5 | deg
Mach: | 0.25 |  |  | Cl=0 at alpha= | -1.0417 | deg
|  |  |  | @ Cl=0.1, Cd= | 0.0049142
|  |  |  | @ Cl=0.4, Cd= | 0.0049156
|  |  |  | @ Cl=0.6, Cd= | 0.1239
alpha (deg) | Cl | Cd | Cm | Cl/Cd
-13 | -0.067 | 0.10035 | -0.003 | -0.671
-12.5 | -0.147 | 0.10051 | -0.003 | -1.465
-12 | -0.228 | 0.09373 | -0.003 | -2.428
-11.5 | -0.292 | 0.09632 | -0.004 | -3.03
-11 | -0.346 | 0.09026 | -0.004 | -3.829
-10.5 | -0.385 | 0.08312 | -0.004 | -4.635
-10 | -0.419 | 0.07424 | -0.004 | -5.641
-9.5 | -0.446 | 0.0715 | -0.004 | -6.235
-9 | -0.465 | 0.06519 | -0.004 | -7.138
-8.5 | -0.477 | 0.06158 | -0.004 | -7.75
-8 | -0.481 | 0.05658 | -0.004 | -8.502
-7.5 | -0.477 | 0.05147 | -0.005 | -9.274
-7 | -0.466 | 0.04788 | -0.005 | -9.73
-6.5 | -0.447 | 0.04392 | -0.005 | -10.188
-6 | -0.423 | 0.04102 | -0.006 | -10.308
-5.5 | -0.393 | 0.03849 | -0.006 | -10.2
-5 | -0.358 | 0.03626 | -0.006 | -9.866
-4.5 | -0.319 | 0.03393 | -0.007 | -9.413
-4 | -0.344 | 0.00804 | -0.014 | -42.786
-3.5 | -0.289 | 0.00783 | -0.015 | -36.947
-3 | -0.232 | 0.00757 | -0.015 | -30.653
-2.5 | -0.174 | 0.0074 | -0.016 | -23.478
-2 | -0.115 | 0.00722 | -0.016 | -15.881
-1.5 | -0.055 | 0.00706 | -0.017 | -7.784
-1 | 0.005 | 0.00496 | -0.017 | 1.001
-0.5 | 0.065 | 0.00492 | -0.017 | 13.218
0 | 0.125 | 0.00491 | -0.018 | 25.539
0.5 | 0.185 | 0.00488 | -0.018 | 37.994
1 | 0.245 | 0.00489 | -0.019 | 50.18
1.5 | 0.305 | 0.00491 | -0.019 | 62.141
2 | 0.365 | 0.00488 | -0.02 | 74.736
2.5 | 0.424 | 0.00494 | -0.02 | 85.873
3 | 0.483 | 0.00498 | -0.021 | 97.032
3.5 | 0.541 | 0.00503 | -0.021 | 107.427
4 | 0.597 | 0.00744 | -0.021 | 80.237
4.5 | 0.651 | 0.00772 | -0.022 | 84.38
5 | 0.702 | 0.00998 | -0.022 | 70.361
5.5 | 0.75 | 0.01046 | -0.023 | 71.677
6 | 0.793 | 0.01098 | -0.023 | 72.186
6.5 | 0.83 | 0.01166 | -0.024 | 71.175
7 | 0.86 | 0.01233 | -0.024 | 69.72
7.5 | 0.716 | 0.0473 | -0.012 | 15.145
8 | 0.727 | 0.05125 | -0.01 | 14.192
8.5 | 0.732 | 0.05574 | -0.01 | 13.127
9 | 0.717 | 0.05989 | -0.009 | 11.975
9.5 | 0.691 | 0.06596 | -0.009 | 10.476
10 | 0.653 | 0.07001 | -0.01 | 9.334
10.5 | 0.605 | 0.07583 | -0.01 | 7.975
11 | 0.547 | 0.08315 | -0.011 | 6.574
11.5 | 0.48 | 0.09031 | -0.011 | 5.317
12 | 0.407 | 0.1239 | -0.01 | 3.284

## 46. Re 1M Mach 0.25 (2)
BIGFOIL.COM POLAR EXPORT
NACA64-209 a=0.2
NACA64-209 a=0.2 |  |  |  | Cl Max: | 1.0581 | at alpha= | 9 | deg
XFOIL ncrit=9 |  |  |  | L/D Max: | 91.4536 | at alpha= | 3.5 | deg
Re: | 1000000 |  |  | Cd Min: | 0.18665 | at alpha= | -15 | deg
Mach: | 0.25 |  |  | Cl=0 at alpha= | -1.0799 | deg
|  |  |  | @ Cl=0.1, Cd= | 0.004877
|  |  |  | @ Cl=0.4, Cd= | 0.0050721
|  |  |  | @ Cl=0.6, Cd= | 0.0081358
alpha (deg) | Cl | Cd | Cm | Cl/Cd
-15 | -0.6679 | 0.18665 | 0.0427 | -3.5784
-14.5 | -0.6527 | 0.17849 | 0.0395 | -3.6568
-14 | -0.637 | 0.17116 | 0.0356 | -3.7217
-13.5 | -0.622 | 0.16354 | 0.0317 | -3.8034
-13 | -0.6081 | 0.1557 | 0.0277 | -3.9056
-12.5 | -0.5954 | 0.1475 | 0.0237 | -4.0366
-12 | -0.5855 | 0.13834 | 0.0183 | -4.2323
-11.5 | -0.5755 | 0.12957 | 0.014 | -4.4416
-11 | -0.5671 | 0.12051 | 0.0097 | -4.7058
-10.5 | -0.5693 | 0.10974 | 0.005 | -5.1877
-10 | -0.5648 | 0.10081 | 0.0005 | -5.6026
-9.5 | -0.5554 | 0.09429 | -0.0026 | -5.8903
-9 | -0.552 | 0.08616 | -0.0073 | -6.4067
-8.5 | -0.5552 | 0.07684 | -0.0135 | -7.2254
-8 | -0.5756 | 0.06622 | -0.0234 | -8.6922
-7.5 | -0.5785 | 0.05666 | -0.0283 | -10.21
-7 | -0.5555 | 0.0476 | -0.0303 | -11.6702
-6.5 | -0.571 | 0.02548 | -0.0291 | -22.4097
-6 | -0.5319 | 0.02135 | -0.0268 | -24.9133
-5.5 | -0.4866 | 0.01653 | -0.0246 | -29.4374
-5 | -0.434 | 0.014 | -0.0232 | -31
-4.5 | -0.3819 | 0.0114 | -0.0219 | -33.5
-4 | -0.3274 | 0.01018 | -0.0212 | -32.1611
-3.5 | -0.2713 | 0.00946 | -0.0207 | -28.6786
-3 | -0.2158 | 0.0085 | -0.0201 | -25.3882
-2.5 | -0.1583 | 0.00809 | -0.02 | -19.5674
-2 | -0.1006 | 0.00766 | -0.0199 | -13.1332
-1.5 | -0.0465 | 0.00629 | -0.02 | -7.3927
-0.5 | 0.0642 | 0.00498 | -0.0196 | 12.8916
0 | 0.1198 | 0.00482 | -0.0189 | 24.8548
0.5 | 0.1778 | 0.00484 | -0.0189 | 36.7355
1 | 0.2356 | 0.00488 | -0.0188 | 48.2787
1.5 | 0.2927 | 0.00491 | -0.0186 | 59.613
2 | 0.3491 | 0.00495 | -0.0181 | 70.5253
2.5 | 0.4033 | 0.00508 | -0.0171 | 79.3898
3 | 0.458 | 0.00525 | -0.0163 | 87.2381
3.5 | 0.5222 | 0.00571 | -0.0178 | 91.4536
4 | 0.585 | 0.00776 | -0.0207 | 75.3866
4.5 | 0.6341 | 0.00899 | -0.0197 | 70.5339
5 | 0.6884 | 0.00968 | -0.0191 | 71.1157
5.5 | 0.7416 | 0.01061 | -0.0183 | 69.8963
6 | 0.7949 | 0.01148 | -0.0175 | 69.2422
6.5 | 0.8436 | 0.013 | -0.016 | 64.8923
7 | 0.8942 | 0.01422 | -0.0148 | 62.8833
7.5 | 0.9342 | 0.01715 | -0.0122 | 54.4723
8 | 0.9831 | 0.01861 | -0.0107 | 52.8264
8.5 | 1.0239 | 0.02152 | -0.0083 | 47.579
9 | 1.0581 | 0.02488 | -0.0055 | 42.5281
9.5 | 1.0474 | 0.03358 | 0.0003 | 31.1912
10 | 1.0275 | 0.03979 | 0.0066 | 25.8231
10.5 | 0.9885 | 0.04818 | 0.0086 | 20.5168
11 | 0.9458 | 0.05942 | 0.0046 | 15.9172
11.5 | 0.9063 | 0.07362 | -0.0051 | 12.3105
12 | 0.864 | 0.09731 | -0.0203 | 8.8788
12.5 | 0.8021 | 0.128 | -0.0349 | 6.2664
13 | 0.7915 | 0.14291 | -0.0423 | 5.5385
13.5 | 0.7881 | 0.15448 | -0.0477 | 5.1016
14 | 0.7953 | 0.16515 | -0.0529 | 4.8156

## 47. Re 1M Mach 0.50 (1)
BIGFOIL.COM POLAR EXPORT
NACA64-209 a=0.2
NACA64-209 a=0.2 |  |  |  | Cl Max: | 1.088 | at alpha= | 20 | deg
JavaFoil+Calcfoil stall+Eppler ext transition |  |  |  | L/D Max: | 112.34 | at alpha= | 3 | deg
Re: | 1000000 |  |  | Cd Min: | 0.00473 | at alpha= | 2.5 | deg
Mach: | 0.5 |  |  | Cl=0 at alpha= | -1.0448 | deg
|  |  |  | @ Cl=0.1, Cd= | 0.0050339
|  |  |  | @ Cl=0.4, Cd= | 0.0050276
|  |  |  | @ Cl=0.6, Cd= | 0.0094548
alpha (deg) | Cl | Cd | Cm | Cl/Cd
-20 | -1.007 | 0.19491 | -0.002 | -5.167
-19.5 | -0.978 | 0.1898 | -0.002 | -5.155
-19 | -0.952 | 0.18318 | -0.002 | -5.199
-18.5 | -0.927 | 0.17355 | -0.003 | -5.34
-18 | -0.901 | 0.17107 | -0.003 | -5.266
-17.5 | -0.875 | 0.16774 | -0.003 | -5.216
-17 | -0.849 | 0.16021 | -0.003 | -5.298
-16.5 | -0.821 | 0.15544 | -0.003 | -5.282
-16 | -0.795 | 0.15312 | -0.003 | -5.19
-15.5 | -0.769 | 0.14896 | -0.003 | -5.16
-15 | -0.743 | 0.14051 | -0.004 | -5.285
-14.5 | -0.716 | 0.13654 | -0.004 | -5.247
-14 | -0.689 | 0.13075 | -0.004 | -5.269
-13.5 | -0.662 | 0.12671 | -0.004 | -5.227
-13 | -0.636 | 0.123 | -0.004 | -5.171
-12.5 | -0.61 | 0.11979 | -0.004 | -5.09
-12 | -0.583 | 0.11606 | -0.004 | -5.027
-11.5 | -0.557 | 0.11286 | -0.005 | -4.936
-11 | -0.53 | 0.10136 | -0.004 | -5.225
-10.5 | -0.503 | 0.09854 | -0.005 | -5.107
-10 | -0.477 | 0.10025 | -0.005 | -4.755
-9.5 | -0.45 | 0.09377 | -0.005 | -4.803
-9 | -0.424 | 0.0909 | -0.005 | -4.662
-8.5 | -0.397 | 0.0835 | -0.005 | -4.758
-8 | -0.37 | 0.08255 | -0.005 | -4.485
-7.5 | -0.344 | 0.07958 | -0.005 | -4.318
-7 | -0.317 | 0.07727 | -0.006 | -4.104
-6.5 | -0.291 | 0.04692 | -0.006 | -6.192
-6 | -0.264 | 0.0593 | -0.006 | -4.449
-5.5 | -0.237 | 0.04623 | -0.006 | -5.129
-5 | -0.333 | 0.04202 | -0.005 | -7.937
-4.5 | -0.33 | 0.03718 | -0.006 | -8.878
-4 | -0.298 | 0.03403 | -0.007 | -8.761
-3.5 | -0.256 | 0.03208 | -0.007 | -7.968
-3 | -0.257 | 0.00793 | -0.017 | -32.404
-2.5 | -0.193 | 0.00759 | -0.018 | -25.45
-2 | -0.128 | 0.00742 | -0.018 | -17.211
-1.5 | -0.061 | 0.00718 | -0.019 | -8.547
-1 | 0.006 | 0.00704 | -0.019 | 0.788
-0.5 | 0.073 | 0.00505 | -0.019 | 14.405
0 | 0.14 | 0.00501 | -0.02 | 27.998
0.5 | 0.207 | 0.00502 | -0.02 | 41.226
1 | 0.274 | 0.00503 | -0.021 | 54.469
1.5 | 0.341 | 0.00501 | -0.021 | 68.143
2 | 0.408 | 0.00503 | -0.022 | 81.004
2.5 | 0.474 | 0.00473 | -0.022 | 100.086
3 | 0.538 | 0.00479 | -0.023 | 112.34
3.5 | 0.601 | 0.00953 | -0.023 | 63.051
4 | 0.662 | 0.01007 | -0.024 | 65.693
4.5 | 0.716 | 0.01068 | -0.024 | 67.069
5 | 0.761 | 0.01137 | -0.025 | 66.941
5.5 | 0.791 | 0.01223 | -0.025 | 64.662
6 | 0.641 | 0.04148 | -0.011 | 15.456
6.5 | 0.548 | 0.04608 | -0.01 | 11.894
7 | 0.423 | 0.05373 | -0.01 | 7.875
7.5 | 0.449 | 0.07295 | -0.011 | 6.159
8 | 0.475 | 0.08136 | -0.011 | 5.843
8.5 | 0.501 | 0.06394 | -0.012 | 7.841
9 | 0.527 | 0.08555 | -0.012 | 6.16
9.5 | 0.553 | 0.09468 | -0.013 | 5.846
10 | 0.579 | 0.09765 | -0.013 | 5.931
10.5 | 0.605 | 0.09871 | -0.013 | 6.126
11 | 0.63 | 0.10168 | -0.014 | 6.199
11.5 | 0.657 | 0.10835 | -0.015 | 6.064
12 | 0.682 | 0.11055 | -0.015 | 6.173
12.5 | 0.708 | 0.114 | -0.015 | 6.209
13 | 0.733 | 0.12021 | -0.016 | 6.099
13.5 | 0.759 | 0.12587 | -0.016 | 6.03
14 | 0.785 | 0.13392 | -0.017 | 5.863
14.5 | 0.81 | 0.13779 | -0.017 | 5.881
15 | 0.835 | 0.14023 | -0.018 | 5.957
15.5 | 0.861 | 0.14518 | -0.018 | 5.931
16 | 0.888 | 0.15671 | -0.019 | 5.664
16.5 | 0.912 | 0.1597 | -0.02 | 5.713
17 | 0.937 | 0.16177 | -0.02 | 5.794
17.5 | 0.963 | 0.16749 | -0.02 | 5.747
18 | 0.99 | 0.17702 | -0.022 | 5.592
18.5 | 1.014 | 0.17991 | -0.022 | 5.637
19 | 1.039 | 0.18433 | -0.022 | 5.635
19.5 | 1.063 | 0.18953 | -0.023 | 5.61
20 | 1.088 | 0.19629 | -0.023 | 5.544

## 48. Re 1M Mach 0.50 (2)
BIGFOIL.COM POLAR EXPORT
NACA64-209 a=0.2
NACA64-209 a=0.2 |  |  |  | Cl Max: | 1.073 | at alpha= | 20 | deg
XFOIL ncrit=9 |  |  |  | L/D Max: | 91.6202 | at alpha= | 3 | deg
Re: | 1000000 |  |  | Cd Min: | 0.29861 | at alpha= | 20 | deg
Mach: | 0.5 |  |  | Cl=0 at alpha= | -1.1104 | deg
|  |  |  | @ Cl=0.1, Cd= | 0.0052392
|  |  |  | @ Cl=0.4, Cd= | 0.0053188
|  |  |  | @ Cl=0.6, Cd= | 0.0077671
alpha (deg) | Cl | Cd | Cm | Cl/Cd
-7 | -0.5056 | 0.05986 | -0.0286 | -8.4464
-6.5 | -0.515 | 0.05077 | -0.0352 | -10.1438
-6 | -0.516 | 0.04259 | -0.0357 | -12.1155
-5.5 | -0.4995 | 0.03407 | -0.0351 | -14.661
-5 | -0.4677 | 0.02593 | -0.0332 | -18.037
-4.5 | -0.4217 | 0.01896 | -0.0306 | -22.2416
-4 | -0.3675 | 0.01366 | -0.0282 | -26.9034
-3.5 | -0.3044 | 0.01155 | -0.0265 | -26.355
-3 | -0.2412 | 0.00998 | -0.0249 | -24.1683
-2.5 | -0.1787 | 0.00869 | -0.0237 | -20.5639
-2 | -0.1128 | 0.00822 | -0.0232 | -13.7226
-1.5 | -0.0473 | 0.00768 | -0.0229 | -6.1589
-0.5 | 0.0741 | 0.0053 | -0.0224 | 13.9811
0 | 0.138 | 0.00515 | -0.0218 | 26.7961
0.5 | 0.2039 | 0.00516 | -0.0217 | 39.5155
1 | 0.27 | 0.00519 | -0.0216 | 52.0231
1.5 | 0.3357 | 0.00525 | -0.0215 | 63.9429
2 | 0.4011 | 0.00532 | -0.0211 | 75.3947
2.5 | 0.4646 | 0.00546 | -0.0201 | 85.0916
3 | 0.5259 | 0.00574 | -0.0186 | 91.6202
3.5 | 0.5793 | 0.00719 | -0.0165 | 80.5702
4 | 0.6514 | 0.0092 | -0.0188 | 70.8043
4.5 | 0.7167 | 0.01015 | -0.0181 | 70.6108
5 | 0.7732 | 0.01159 | -0.0155 | 66.7127
5.5 | 0.8273 | 0.0133 | -0.0123 | 62.203
6 | 0.8727 | 0.01616 | -0.0079 | 54.0037
6.5 | 0.915 | 0.02057 | -0.0031 | 44.4823
7 | 0.9381 | 0.02668 | 0.0023 | 35.1612
7.5 | 0.9322 | 0.03304 | 0.0085 | 28.2143
8 | 0.907 | 0.03918 | 0.0126 | 23.1496
8.5 | 0.877 | 0.04775 | 0.0109 | 18.3665
9 | 0.8463 | 0.05905 | 0.0044 | 14.3319
9.5 | 0.8186 | 0.07322 | -0.006 | 11.18
10 | 0.7997 | 0.09027 | -0.017 | 8.859
10.5 | 0.788 | 0.10395 | -0.0251 | 7.5806
11 | 0.7815 | 0.11699 | -0.0323 | 6.6801
11.5 | 0.781 | 0.12909 | -0.0388 | 6.05
12 | 0.7843 | 0.14115 | -0.0451 | 5.5565
12.5 | 0.7919 | 0.15238 | -0.051 | 5.1969
13 | 0.8022 | 0.16338 | -0.0568 | 4.91
13.5 | 0.8154 | 0.17434 | -0.0624 | 4.6771
14 | 0.8316 | 0.18402 | -0.0676 | 4.5191
14.5 | 0.8494 | 0.19318 | -0.0725 | 4.3969
15 | 0.8656 | 0.20334 | -0.0774 | 4.2569
15.5 | 0.8847 | 0.21317 | -0.0828 | 4.1502
16 | 0.9036 | 0.22302 | -0.0887 | 4.0517
16.5 | 0.9239 | 0.23344 | -0.0953 | 3.9578
17 | 0.9451 | 0.24267 | -0.1008 | 3.8946
17.5 | 0.966 | 0.25126 | -0.1059 | 3.8446
18 | 0.9872 | 0.26013 | -0.1103 | 3.795
18.5 | 1.0083 | 0.26975 | -0.1161 | 3.7379
19 | 1.0295 | 0.27925 | -0.122 | 3.6867
19.5 | 1.0507 | 0.28887 | -0.1281 | 3.6373
20 | 1.073 | 0.29861 | -0.1344 | 3.5933

## 49. Re 2M Mach 0.00 (1)
BIGFOIL.COM POLAR EXPORT
NACA64-209 a=0.2
NACA64-209 a=0.2 |  |  |  | Cl Max: | 0.936 | at alpha= | 9 | deg
JavaFoil+Calcfoil stall+Eppler ext transition |  |  |  | L/D Max: | 117.418 | at alpha= | 3.5 | deg
Re: | 2000000 |  |  | Cd Min: | 0.00439 | at alpha= | 2 | deg
Mach: | 0 |  |  | Cl=0 at alpha= | -1.0431 | deg
|  |  |  | @ Cl=0.1, Cd= | 0.0044809
|  |  |  | @ Cl=0.4, Cd= | 0.0044142
|  |  |  | @ Cl=0.6, Cd= | 0.10739
alpha (deg) | Cl | Cd | Cm | Cl/Cd
-15 | -0.381 | 0.11773 | -0.003 | -3.233
-14.5 | -0.402 | 0.11278 | -0.003 | -3.569
-14 | -0.425 | 0.10643 | -0.003 | -3.99
-13.5 | -0.447 | 0.10056 | -0.003 | -4.444
-13 | -0.469 | 0.09567 | -0.003 | -4.901
-12.5 | -0.49 | 0.09136 | -0.003 | -5.363
-12 | -0.51 | 0.08628 | -0.003 | -5.908
-11.5 | -0.528 | 0.08038 | -0.003 | -6.565
-11 | -0.541 | 0.07679 | -0.004 | -7.047
-10.5 | -0.547 | 0.07066 | -0.004 | -7.739
-10 | -0.549 | 0.06632 | -0.004 | -8.283
-9.5 | -0.548 | 0.06198 | -0.004 | -8.841
-9 | -0.543 | 0.05801 | -0.004 | -9.36
-8.5 | -0.534 | 0.05457 | -0.004 | -9.779
-8 | -0.52 | 0.05065 | -0.005 | -10.267
-7.5 | -0.502 | 0.04723 | -0.005 | -10.631
-7 | -0.48 | 0.04391 | -0.006 | -10.943
-6.5 | -0.455 | 0.04085 | -0.006 | -11.126
-6 | -0.524 | 0.0081 | -0.012 | -64.705
-5.5 | -0.482 | 0.00797 | -0.013 | -60.453
-5 | -0.436 | 0.00758 | -0.013 | -57.494
-4.5 | -0.387 | 0.00734 | -0.014 | -52.672
-4 | -0.335 | 0.00713 | -0.014 | -46.97
-3.5 | -0.281 | 0.00695 | -0.014 | -40.402
-3 | -0.225 | 0.00677 | -0.015 | -33.273
-2.5 | -0.168 | 0.00659 | -0.015 | -25.544
-2 | -0.111 | 0.00647 | -0.016 | -17.163
-1.5 | -0.053 | 0.00634 | -0.016 | -8.397
-1 | 0.005 | 0.00453 | -0.016 | 1.063
-0.5 | 0.063 | 0.0045 | -0.017 | 14.014
0 | 0.121 | 0.00447 | -0.017 | 27.146
0.5 | 0.179 | 0.00445 | -0.018 | 40.309
1 | 0.238 | 0.00442 | -0.018 | 53.776
1.5 | 0.296 | 0.00442 | -0.019 | 66.918
2 | 0.354 | 0.00439 | -0.019 | 80.513
2.5 | 0.411 | 0.00442 | -0.019 | 93.053
3 | 0.468 | 0.00446 | -0.02 | 105.024
3.5 | 0.524 | 0.00446 | -0.02 | 117.418
4 | 0.579 | 0.00653 | -0.021 | 88.714
4.5 | 0.632 | 0.00673 | -0.021 | 93.917
5 | 0.683 | 0.00696 | -0.022 | 98.246
5.5 | 0.732 | 0.00717 | -0.022 | 102.016
6 | 0.777 | 0.00941 | -0.023 | 82.561
6.5 | 0.818 | 0.00982 | -0.023 | 83.376
7 | 0.855 | 0.01032 | -0.023 | 82.863
7.5 | 0.887 | 0.01082 | -0.024 | 81.963
8 | 0.913 | 0.01145 | -0.024 | 79.766
8.5 | 0.933 | 0.01201 | -0.025 | 77.703
9 | 0.936 | 0.01277 | -0.025 | 73.317
9.5 | 0.764 | 0.05805 | -0.013 | 13.152
10 | 0.755 | 0.06294 | -0.012 | 11.991
10.5 | 0.741 | 0.06716 | -0.011 | 11.04
11 | 0.723 | 0.07222 | -0.011 | 10.017
11.5 | 0.702 | 0.0775 | -0.012 | 9.053
12 | 0.676 | 0.08248 | -0.012 | 8.194
12.5 | 0.648 | 0.08876 | -0.012 | 7.297
13 | 0.618 | 0.09342 | -0.013 | 6.616
13.5 | 0.587 | 0.1 | -0.013 | 5.87
14 | 0.556 | 0.10739 | -0.013 | 5.173

## 50. Re 2M Mach 0.00 (2)
BIGFOIL.COM POLAR EXPORT
NACA64-209 a=0.2
NACA64-209 a=0.2 |  |  |  | Cl Max: | 1.3788 | at alpha= | 13.5 | deg
XFOIL ncrit=9 |  |  |  | L/D Max: | 95.1572 | at alpha= | 3 | deg
Re: | 2000000 |  |  | Cd Min: | 0.1974 | at alpha= | -16 | deg
Mach: | 0 |  |  | Cl=0 at alpha= | -1.075 | deg
|  |  |  | @ Cl=0.1, Cd= | 0.004222
|  |  |  | @ Cl=0.4, Cd= | 0.0044113
|  |  |  | @ Cl=0.6, Cd= | 0.007434
alpha (deg) | Cl | Cd | Cm | Cl/Cd
-16 | -0.6908 | 0.1974 | 0.0493 | -3.4995
-15.5 | -0.5541 | 0.17461 | 0.044 | -3.1734
-15 | -0.5428 | 0.16915 | 0.0405 | -3.209
-14.5 | -0.5325 | 0.16351 | 0.0369 | -3.2567
-14 | -0.5228 | 0.15802 | 0.0333 | -3.3084
-13.5 | -0.5165 | 0.15258 | 0.0297 | -3.3851
-13 | -0.5128 | 0.14635 | 0.0256 | -3.5039
-12.5 | -0.5062 | 0.13866 | 0.0216 | -3.6507
-12 | -0.501 | 0.13023 | 0.0176 | -3.847
-11.5 | -0.4986 | 0.12071 | 0.0134 | -4.1306
-11 | -0.996 | 0.03023 | -0.0255 | -32.9474
-10.5 | -0.975 | 0.02389 | -0.0238 | -40.8121
-10 | -0.936 | 0.02083 | -0.0228 | -44.9352
-9.5 | -0.8889 | 0.01931 | -0.0224 | -46.0331
-9 | -0.842 | 0.01741 | -0.0219 | -48.363
-8.5 | -0.7866 | 0.01606 | -0.0228 | -48.9788
-8 | -0.7377 | 0.01595 | -0.0217 | -46.2508
-7.5 | -0.6976 | 0.01249 | -0.0196 | -55.8527
-7 | -0.6464 | 0.01169 | -0.019 | -55.2951
-6.5 | -0.5941 | 0.01095 | -0.0186 | -54.2557
-6 | -0.5409 | 0.01026 | -0.0183 | -52.7193
-5.5 | -0.4858 | 0.01009 | -0.0183 | -48.1467
-5 | -0.4347 | 0.00862 | -0.0177 | -50.4292
-4.5 | -0.3798 | 0.00815 | -0.0177 | -46.6012
-4 | -0.3243 | 0.00783 | -0.0178 | -41.4176
-3.5 | -0.2692 | 0.00731 | -0.0178 | -36.8263
-2.5 | -0.1569 | 0.00678 | -0.0181 | -23.1416
-2 | -0.1006 | 0.00657 | -0.0183 | -15.312
-1.5 | -0.0448 | 0.00613 | -0.0185 | -7.3083
-1 | 0.0079 | 0.00478 | -0.0189 | 1.6527
-0.5 | 0.0632 | 0.00436 | -0.0191 | 14.4954
0 | 0.1192 | 0.00415 | -0.0192 | 28.7229
0.5 | 0.1749 | 0.00402 | -0.0193 | 43.5075
1 | 0.2317 | 0.00404 | -0.0195 | 57.3515
1.5 | 0.2884 | 0.00409 | -0.0197 | 70.5134
2 | 0.3444 | 0.0042 | -0.0198 | 82
2.5 | 0.3998 | 0.00441 | -0.0199 | 90.6576
3 | 0.4539 | 0.00477 | -0.0198 | 95.1572
3.5 | 0.5036 | 0.00576 | -0.0192 | 87.4306
4 | 0.5504 | 0.00685 | -0.018 | 80.3504
4.5 | 0.6073 | 0.00752 | -0.0187 | 80.758
5 | 0.6685 | 0.00801 | -0.0203 | 83.4582
5.5 | 0.7225 | 0.0084 | -0.0203 | 86.0119
6 | 0.7758 | 0.00896 | -0.0202 | 86.5848
6.5 | 0.8292 | 0.00945 | -0.0201 | 87.746
7 | 0.8804 | 0.01032 | -0.0197 | 85.3101
7.5 | 0.9332 | 0.01079 | -0.0197 | 86.4875
8 | 0.9844 | 0.01146 | -0.0194 | 85.8988
8.5 | 1.0316 | 0.0127 | -0.0185 | 81.2283
9 | 1.0814 | 0.01344 | -0.0181 | 80.4613
9.5 | 1.1292 | 0.01436 | -0.0174 | 78.6351
10 | 1.1753 | 0.01542 | -0.0165 | 76.2192
10.5 | 1.2066 | 0.01836 | -0.0138 | 65.719
11 | 1.2499 | 0.01943 | -0.0127 | 64.3284
11.5 | 1.2892 | 0.0208 | -0.0112 | 61.9808
12 | 1.3248 | 0.02233 | -0.0092 | 59.3283
12.5 | 1.3554 | 0.02398 | -0.0068 | 56.5221
13 | 1.3724 | 0.02572 | -0.0024 | 53.3593
13.5 | 1.3788 | 0.02845 | 0.0018 | 48.464
14 | 1.378 | 0.03229 | 0.005 | 42.6758
14.5 | 1.3692 | 0.03754 | 0.0068 | 36.4731
15 | 1.3554 | 0.04417 | 0.0066 | 30.686
15.5 | 1.3302 | 0.05326 | 0.004 | 24.9756
16 | 1.2927 | 0.06579 | -0.0019 | 19.6489
16.5 | 1.2386 | 0.08439 | -0.0131 | 14.6771

## 51. Re 2M Mach 0.10 (1)
BIGFOIL.COM POLAR EXPORT
NACA64-209 a=0.2
NACA64-209 a=0.2 |  |  |  | Cl Max: | 0.93 | at alpha= | 8.5 | deg
JavaFoil+Calcfoil stall+Eppler ext transition |  |  |  | L/D Max: | 116.941 | at alpha= | 3.5 | deg
Re: | 2000000 |  |  | Cd Min: | 0.0044 | at alpha= | 2.5 | deg
Mach: | 0.1 |  |  | Cl=0 at alpha= | -1.0424 | deg
|  |  |  | @ Cl=0.1, Cd= | 0.0044975
|  |  |  | @ Cl=0.4, Cd= | 0.0044045
|  |  |  | @ Cl=0.6, Cd= | 0.09919
alpha (deg) | Cl | Cd | Cm | Cl/Cd
-14.5 | -0.36 | 0.11368 | -0.003 | -3.168
-14 | -0.385 | 0.10726 | -0.003 | -3.589
-13.5 | -0.41 | 0.10071 | -0.003 | -4.072
-13 | -0.435 | 0.09603 | -0.003 | -4.532
-12.5 | -0.46 | 0.09236 | -0.003 | -4.978
-12 | -0.483 | 0.08775 | -0.003 | -5.506
-11.5 | -0.505 | 0.08101 | -0.003 | -6.231
-11 | -0.522 | 0.07685 | -0.004 | -6.789
-10.5 | -0.531 | 0.07148 | -0.004 | -7.425
-10 | -0.536 | 0.06671 | -0.004 | -8.036
-9.5 | -0.538 | 0.0624 | -0.004 | -8.616
-9 | -0.535 | 0.05822 | -0.004 | -9.188
-8.5 | -0.528 | 0.05528 | -0.004 | -9.548
-8 | -0.516 | 0.05143 | -0.005 | -10.036
-7.5 | -0.5 | 0.0474 | -0.005 | -10.544
-7 | -0.479 | 0.04414 | -0.006 | -10.853
-6.5 | -0.454 | 0.04138 | -0.006 | -10.967
-6 | -0.525 | 0.00806 | -0.012 | -65.117
-5.5 | -0.483 | 0.00807 | -0.013 | -59.863
-5 | -0.437 | 0.00763 | -0.013 | -57.339
-4.5 | -0.388 | 0.00737 | -0.014 | -52.639
-4 | -0.336 | 0.00716 | -0.014 | -46.969
-3.5 | -0.282 | 0.00698 | -0.014 | -40.428
-3 | -0.226 | 0.0068 | -0.015 | -33.292
-2.5 | -0.169 | 0.00662 | -0.015 | -25.555
-2 | -0.112 | 0.00648 | -0.016 | -17.228
-1.5 | -0.054 | 0.00637 | -0.016 | -8.403
-1 | 0.005 | 0.00451 | -0.017 | 1.071
-0.5 | 0.063 | 0.00451 | -0.017 | 14.035
0 | 0.122 | 0.00449 | -0.017 | 27.173
0.5 | 0.18 | 0.00448 | -0.018 | 40.3
1 | 0.239 | 0.00443 | -0.018 | 53.889
1.5 | 0.297 | 0.00441 | -0.019 | 67.434
2 | 0.355 | 0.00442 | -0.019 | 80.316
2.5 | 0.413 | 0.0044 | -0.02 | 93.772
3 | 0.47 | 0.00446 | -0.02 | 105.443
3.5 | 0.527 | 0.0045 | -0.02 | 116.941
4 | 0.582 | 0.00652 | -0.021 | 89.235
4.5 | 0.635 | 0.00672 | -0.021 | 94.567
5 | 0.686 | 0.00695 | -0.022 | 98.784
5.5 | 0.735 | 0.00717 | -0.022 | 102.422
6 | 0.78 | 0.00944 | -0.023 | 82.62
6.5 | 0.821 | 0.00988 | -0.023 | 83.021
7 | 0.857 | 0.0104 | -0.023 | 82.405
7.5 | 0.888 | 0.01092 | -0.024 | 81.266
8 | 0.912 | 0.01155 | -0.024 | 78.96
8.5 | 0.93 | 0.01215 | -0.025 | 76.566
9 | 0.927 | 0.01302 | -0.025 | 71.165
9.5 | 0.756 | 0.05885 | -0.012 | 12.838
10 | 0.744 | 0.06363 | -0.012 | 11.698
10.5 | 0.727 | 0.06804 | -0.011 | 10.684
11 | 0.705 | 0.0723 | -0.011 | 9.757
11.5 | 0.68 | 0.07707 | -0.012 | 8.817
12 | 0.649 | 0.08376 | -0.012 | 7.753
12.5 | 0.617 | 0.09057 | -0.012 | 6.811
13 | 0.583 | 0.09387 | -0.012 | 6.21
13.5 | 0.548 | 0.09919 | -0.013 | 5.525

## 52. Re 2M Mach 0.10 (2)
BIGFOIL.COM POLAR EXPORT
NACA64-209 a=0.2
NACA64-209 a=0.2 |  |  |  | Cl Max: | 1.3411 | at alpha= | 13 | deg
XFOIL ncrit=9 |  |  |  | L/D Max: | 95.1042 | at alpha= | 3 | deg
Re: | 2000000 |  |  | Cd Min: | 0.09816 | at alpha= | 16 | deg
Mach: | 0.1 |  |  | Cl=0 at alpha= | -99 | deg
|  |  |  | @ Cl=0.1, Cd= | 0.00416
|  |  |  | @ Cl=0.4, Cd= | 0.0044117
|  |  |  | @ Cl=0.6, Cd= | 0.0074319
alpha (deg) | Cl | Cd | Cm | Cl/Cd
0 | 0.1199 | 0.00416 | -0.0194 | 28.8221
0.5 | 0.176 | 0.00403 | -0.0194 | 43.6725
1 | 0.2331 | 0.00405 | -0.0196 | 57.5556
1.5 | 0.2901 | 0.0041 | -0.0198 | 70.7561
2 | 0.3464 | 0.00421 | -0.02 | 82.2803
2.5 | 0.4022 | 0.00442 | -0.02 | 90.9955
3 | 0.4565 | 0.0048 | -0.0199 | 95.1042
3.5 | 0.5065 | 0.00581 | -0.0193 | 87.1773
4 | 0.5536 | 0.00691 | -0.018 | 80.1158
4.5 | 0.6105 | 0.00755 | -0.0186 | 80.8609
5 | 0.6725 | 0.00803 | -0.0202 | 83.7484
5.5 | 0.7268 | 0.00845 | -0.0202 | 86.0118
6 | 0.7805 | 0.00901 | -0.0201 | 86.626
6.5 | 0.8342 | 0.00953 | -0.02 | 87.5341
7 | 0.8859 | 0.01039 | -0.0195 | 85.2647
7.5 | 0.9389 | 0.01091 | -0.0193 | 86.0587
8 | 0.9896 | 0.01174 | -0.0188 | 84.293
8.5 | 1.0379 | 0.01289 | -0.018 | 80.5198
9 | 1.0872 | 0.01376 | -0.0173 | 79.0116
9.5 | 1.1349 | 0.01477 | -0.0164 | 76.8382
10 | 1.1788 | 0.01619 | -0.0151 | 72.8104
10.5 | 1.2118 | 0.01892 | -0.0125 | 64.0486
11 | 1.2527 | 0.02033 | -0.0109 | 61.6183
11.5 | 1.288 | 0.02215 | -0.0088 | 58.149
12 | 1.3158 | 0.02438 | -0.0059 | 53.9705
12.5 | 1.3339 | 0.02626 | -0.0015 | 50.7959
13 | 1.3411 | 0.02893 | 0.0029 | 46.3567
13.5 | 1.3362 | 0.03322 | 0.0063 | 40.2228
14 | 1.3224 | 0.0391 | 0.008 | 33.821
14.5 | 1.2951 | 0.0476 | 0.0069 | 27.208
15 | 1.2757 | 0.05649 | 0.0036 | 22.5828
15.5 | 1.2278 | 0.07162 | -0.0046 | 17.1433
16 | 1.1492 | 0.09816 | -0.0216 | 11.7074

## 53. Re 2M Mach 0.25 (1)
BIGFOIL.COM POLAR EXPORT
NACA64-209 a=0.2
NACA64-209 a=0.2 |  |  |  | Cl Max: | 0.898 | at alpha= | 8 | deg
JavaFoil+Calcfoil stall+Eppler ext transition |  |  |  | L/D Max: | 119.569 | at alpha= | 3.5 | deg
Re: | 2000000 |  |  | Cd Min: | 0.00442 | at alpha= | 2 | deg
Mach: | 0.25 |  |  | Cl=0 at alpha= | -1.0417 | deg
|  |  |  | @ Cl=0.1, Cd= | 0.0045008
|  |  |  | @ Cl=0.4, Cd= | 0.09868
|  |  |  | @ Cl=0.6, Cd= | 0.09868
alpha (deg) | Cl | Cd | Cm | Cl/Cd
-10.5 | -0.386 | 0.07353 | -0.004 | -5.246
-10 | -0.419 | 0.06917 | -0.004 | -6.06
-9.5 | -0.446 | 0.06558 | -0.004 | -6.803
-9 | -0.466 | 0.06148 | -0.004 | -7.576
-8.5 | -0.478 | 0.05764 | -0.004 | -8.288
-8 | -0.482 | 0.05368 | -0.005 | -8.971
-7.5 | -0.478 | 0.04919 | -0.005 | -9.716
-7 | -0.467 | 0.04535 | -0.005 | -10.294
-6.5 | -0.448 | 0.04259 | -0.006 | -10.531
-6 | -0.424 | 0.03948 | -0.006 | -10.749
-5.5 | -0.488 | 0.00798 | -0.013 | -61.107
-5 | -0.444 | 0.00778 | -0.014 | -57.134
-4.5 | -0.396 | 0.00744 | -0.014 | -53.198
-4 | -0.344 | 0.00723 | -0.014 | -47.579
-3.5 | -0.289 | 0.00704 | -0.015 | -41.093
-3 | -0.232 | 0.00685 | -0.015 | -33.912
-2.5 | -0.174 | 0.00668 | -0.016 | -26.025
-2 | -0.115 | 0.00652 | -0.016 | -17.577
-1.5 | -0.055 | 0.00637 | -0.017 | -8.627
-1 | 0.005 | 0.00456 | -0.017 | 1.09
-0.5 | 0.065 | 0.00453 | -0.017 | 14.384
0 | 0.125 | 0.00448 | -0.018 | 28.013
0.5 | 0.185 | 0.00446 | -0.018 | 41.539
1 | 0.245 | 0.00446 | -0.019 | 54.995
1.5 | 0.305 | 0.00446 | -0.019 | 68.393
2 | 0.365 | 0.00442 | -0.02 | 82.53
2.5 | 0.424 | 0.00446 | -0.02 | 95.133
3 | 0.483 | 0.00447 | -0.021 | 108.043
3.5 | 0.541 | 0.00452 | -0.021 | 119.569
4 | 0.597 | 0.00664 | -0.021 | 89.986
4.5 | 0.651 | 0.00686 | -0.022 | 94.983
5 | 0.703 | 0.0071 | -0.022 | 98.94
5.5 | 0.75 | 0.0093 | -0.023 | 80.662
6 | 0.794 | 0.00974 | -0.023 | 81.45
6.5 | 0.831 | 0.01028 | -0.024 | 80.812
7 | 0.862 | 0.01095 | -0.024 | 78.689
7.5 | 0.885 | 0.01156 | -0.025 | 76.543
8 | 0.898 | 0.01214 | -0.025 | 73.977
8.5 | 0.734 | 0.05282 | -0.012 | 13.901
9 | 0.719 | 0.05761 | -0.011 | 12.479
9.5 | 0.692 | 0.06166 | -0.011 | 11.223
10 | 0.655 | 0.06658 | -0.011 | 9.832
10.5 | 0.606 | 0.07199 | -0.012 | 8.414
11 | 0.547 | 0.07605 | -0.012 | 7.197
11.5 | 0.481 | 0.083 | -0.012 | 5.793
12 | 0.407 | 0.10822 | -0.01 | 3.76
12.5 | 0.328 | 0.09504 | -0.012 | 3.456
13 | 0.24 | 0.09868 | -0.013 | 2.433

## 54. Re 2M Mach 0.25 (2)
BIGFOIL.COM POLAR EXPORT
NACA64-209 a=0.2
NACA64-209 a=0.2 |  |  |  | Cl Max: | 1.17 | at alpha= | 10 | deg
XFOIL ncrit=9 |  |  |  | L/D Max: | 95.0202 | at alpha= | 3 | deg
Re: | 2000000 |  |  | Cd Min: | 0.26115 | at alpha= | -20 | deg
Mach: | 0.25 |  |  | Cl=0 at alpha= | -1.0804 | deg
|  |  |  | @ Cl=0.1, Cd= | 0.0043083
|  |  |  | @ Cl=0.4, Cd= | 0.0044338
|  |  |  | @ Cl=0.6, Cd= | 0.0074479
alpha (deg) | Cl | Cd | Cm | Cl/Cd
-20 | -0.8442 | 0.26115 | 0.0884 | -3.2326
-19.5 | -0.8259 | 0.25394 | 0.0837 | -3.2523
-19 | -0.8092 | 0.24612 | 0.0792 | -3.2878
-18.5 | -0.7913 | 0.23965 | 0.0748 | -3.3019
-18 | -0.7727 | 0.2327 | 0.0703 | -3.3206
-17.5 | -0.7547 | 0.22565 | 0.0659 | -3.3446
-17 | -0.7363 | 0.21814 | 0.0615 | -3.3754
-16.5 | -0.718 | 0.20995 | 0.057 | -3.4199
-16 | -0.701 | 0.20158 | 0.0524 | -3.4775
-15.5 | -0.6845 | 0.19358 | 0.048 | -3.536
-15 | -0.6684 | 0.18549 | 0.0437 | -3.6034
-14.5 | -0.6553 | 0.17713 | 0.0395 | -3.6995
-14 | -0.6393 | 0.16983 | 0.0355 | -3.7644
-13.5 | -0.624 | 0.16239 | 0.0315 | -3.8426
-13 | -0.6098 | 0.15451 | 0.0274 | -3.9467
-12.5 | -0.5967 | 0.14564 | 0.023 | -4.0971
-12 | -0.586 | 0.13684 | 0.0187 | -4.2824
-11.5 | -0.5769 | 0.12788 | 0.0144 | -4.5113
-11 | -0.573 | 0.11876 | 0.0103 | -4.8249
-10.5 | -0.5661 | 0.10868 | 0.0053 | -5.2089
-10 | -0.5697 | 0.09901 | 0.0005 | -5.754
-9.5 | -0.5742 | 0.08844 | -0.0052 | -6.4925
-9 | -0.5825 | 0.07789 | -0.0117 | -7.4785
-8.5 | -0.609 | 0.0656 | -0.0232 | -9.2835
-8 | -0.6304 | 0.05483 | -0.0276 | -11.4974
-7 | -0.6669 | 0.01578 | -0.0236 | -42.2624
-6.5 | -0.6148 | 0.0138 | -0.0225 | -44.5507
-5.5 | -0.506 | 0.01073 | -0.0206 | -47.1575
-5 | -0.4514 | 0.00935 | -0.0198 | -48.2781
-4.5 | -0.3947 | 0.00862 | -0.0194 | -45.7889
-4 | -0.3371 | 0.00808 | -0.0191 | -41.7203
-3.5 | -0.2794 | 0.00758 | -0.019 | -36.8602
-3 | -0.2213 | 0.00716 | -0.0189 | -30.9078
-2.5 | -0.1626 | 0.00693 | -0.019 | -23.4632
-1.5 | -0.0459 | 0.00631 | -0.0193 | -7.2742
-1 | 0.0088 | 0.00495 | -0.0196 | 1.7778
-0.5 | 0.0659 | 0.00442 | -0.0198 | 14.9095
0 | 0.1239 | 0.00423 | -0.02 | 29.2908
0.5 | 0.1817 | 0.00409 | -0.02 | 44.4254
1 | 0.2408 | 0.00411 | -0.0202 | 58.5888
1.5 | 0.2996 | 0.00414 | -0.0205 | 72.3671
2 | 0.3579 | 0.00428 | -0.0206 | 83.6215
2.5 | 0.4154 | 0.00449 | -0.0206 | 92.5167
3 | 0.4713 | 0.00496 | -0.0204 | 95.0202
3.5 | 0.5225 | 0.00612 | -0.0198 | 85.3758
4 | 0.5713 | 0.00721 | -0.0184 | 79.2372
4.5 | 0.628 | 0.00768 | -0.0181 | 81.7708
5 | 0.6945 | 0.00818 | -0.0201 | 84.9022
5.5 | 0.7498 | 0.00887 | -0.0196 | 84.5321
6 | 0.8065 | 0.00932 | -0.0194 | 86.5343
6.5 | 0.8597 | 0.01036 | -0.0185 | 82.9826
7 | 0.9151 | 0.01099 | -0.0179 | 83.2666
7.5 | 0.9691 | 0.01178 | -0.0171 | 82.2666
8 | 1.0177 | 0.01329 | -0.0154 | 76.5764
8.5 | 1.0658 | 0.01479 | -0.0137 | 72.0622
9 | 1.1118 | 0.0165 | -0.0117 | 67.3818
9.5 | 1.1494 | 0.01922 | -0.0088 | 59.8023
10 | 1.17 | 0.024 | -0.0045 | 48.75
10.5 | 1.1661 | 0.03025 | 0.0015 | 38.5488
11 | 1.1222 | 0.0377 | 0.009 | 29.7666
11.5 | 1.077 | 0.04724 | 0.0098 | 22.7985
12 | 1.0227 | 0.06082 | 0.0043 | 16.8152
12.5 | 0.9824 | 0.07603 | -0.006 | 12.9212
13 | 0.9258 | 0.1036 | -0.023 | 8.9363
13.5 | 0.8506 | 0.13466 | -0.0402 | 6.3166
14 | 0.8249 | 0.15458 | -0.0503 | 5.3364
14.5 | 0.8256 | 0.16698 | -0.0565 | 4.9443
15 | 0.8301 | 0.17872 | -0.0624 | 4.6447

## 55. Re 2M Mach 0.50 (1)
BIGFOIL.COM POLAR EXPORT
NACA64-209 a=0.2
NACA64-209 a=0.2 |  |  |  | Cl Max: | 1.09 | at alpha= | 20 | deg
JavaFoil+Calcfoil stall+Eppler ext transition |  |  |  | L/D Max: | 116.455 | at alpha= | 3 | deg
Re: | 2000000 |  |  | Cd Min: | 0.0045 | at alpha= | 1.5 | deg
Mach: | 0.5 |  |  | Cl=0 at alpha= | -1.0448 | deg
|  |  |  | @ Cl=0.1, Cd= | 0.0045598
|  |  |  | @ Cl=0.4, Cd= | 0.0045352
|  |  |  | @ Cl=0.6, Cd= | 0.0067752
alpha (deg) | Cl | Cd | Cm | Cl/Cd
-20 | -1.008 | 0.17524 | -0.002 | -5.755
-19.5 | -0.98 | 0.17212 | -0.002 | -5.692
-19 | -0.953 | 0.16643 | -0.002 | -5.727
-18.5 | -0.927 | 0.1565 | -0.003 | -5.923
-18 | -0.901 | 0.15233 | -0.003 | -5.915
-17.5 | -0.875 | 0.15021 | -0.003 | -5.826
-17 | -0.85 | 0.14859 | -0.003 | -5.719
-16.5 | -0.822 | 0.13909 | -0.003 | -5.906
-16 | -0.795 | 0.13733 | -0.003 | -5.788
-15.5 | -0.769 | 0.13318 | -0.003 | -5.773
-15 | -0.743 | 0.12707 | -0.004 | -5.846
-14.5 | -0.717 | 0.12311 | -0.004 | -5.822
-14 | -0.69 | 0.11868 | -0.004 | -5.812
-13.5 | -0.663 | 0.11323 | -0.004 | -5.853
-13 | -0.636 | 0.10953 | -0.004 | -5.811
-12.5 | -0.61 | 0.10597 | -0.004 | -5.756
-12 | -0.584 | 0.10277 | -0.004 | -5.681
-11.5 | -0.557 | 0.09952 | -0.005 | -5.601
-11 | -0.53 | 0.0902 | -0.005 | -5.876
-10.5 | -0.504 | 0.0882 | -0.005 | -5.709
-10 | -0.477 | 0.08829 | -0.005 | -5.404
-9.5 | -0.451 | 0.063 | -0.005 | -7.155
-9 | -0.424 | 0.0587 | -0.005 | -7.228
-8.5 | -0.398 | 0.07296 | -0.006 | -5.449
-8 | -0.371 | 0.06187 | -0.005 | -5.989
-7.5 | -0.344 | 0.05401 | -0.006 | -6.368
-7 | -0.317 | 0.04842 | -0.006 | -6.556
-6.5 | -0.291 | 0.04422 | -0.006 | -6.58
-6 | -0.264 | 0.04395 | -0.006 | -6.011
-5.5 | -0.237 | 0.04363 | -0.006 | -5.439
-5 | -0.334 | 0.03996 | -0.006 | -8.354
-4.5 | -0.331 | 0.03554 | -0.007 | -9.306
-4 | -0.371 | 0.00762 | -0.016 | -48.643
-3.5 | -0.318 | 0.00737 | -0.017 | -43.111
-3 | -0.257 | 0.00715 | -0.017 | -35.964
-2.5 | -0.193 | 0.00688 | -0.018 | -28.084
-2 | -0.128 | 0.00661 | -0.018 | -19.308
-1.5 | -0.061 | 0.00649 | -0.019 | -9.461
-1 | 0.006 | 0.00631 | -0.019 | 0.879
-0.5 | 0.073 | 0.00458 | -0.019 | 15.882
0 | 0.14 | 0.00453 | -0.02 | 30.95
0.5 | 0.207 | 0.00454 | -0.02 | 45.634
1 | 0.274 | 0.00453 | -0.021 | 60.543
1.5 | 0.341 | 0.0045 | -0.021 | 75.727
2 | 0.408 | 0.00454 | -0.022 | 89.825
2.5 | 0.474 | 0.00457 | -0.022 | 103.617
3 | 0.538 | 0.00462 | -0.023 | 116.455
3.5 | 0.601 | 0.00681 | -0.023 | 88.298
4 | 0.662 | 0.009 | -0.024 | 73.567
4.5 | 0.717 | 0.00949 | -0.024 | 75.556
5 | 0.763 | 0.01005 | -0.025 | 75.901
5.5 | 0.793 | 0.01084 | -0.025 | 73.141
6 | 0.792 | 0.01171 | -0.026 | 67.628
6.5 | 0.549 | 0.04371 | -0.012 | 12.566
7 | 0.423 | 0.0502 | -0.011 | 8.435
7.5 | 0.45 | 0.05373 | -0.012 | 8.372
8 | 0.476 | 0.0532 | -0.013 | 8.951
8.5 | 0.502 | 0.05897 | -0.013 | 8.512
9 | 0.527 | 0.06879 | -0.012 | 7.667
9.5 | 0.554 | 0.08327 | -0.013 | 6.652
10 | 0.58 | 0.08602 | -0.014 | 6.738
10.5 | 0.605 | 0.08755 | -0.014 | 6.912
11 | 0.631 | 0.08987 | -0.014 | 7.018
11.5 | 0.657 | 0.09525 | -0.015 | 6.901
12 | 0.683 | 0.09884 | -0.015 | 6.908
12.5 | 0.708 | 0.10197 | -0.016 | 6.945
13 | 0.734 | 0.10728 | -0.016 | 6.838
13.5 | 0.76 | 0.11131 | -0.017 | 6.828
14 | 0.786 | 0.11839 | -0.017 | 6.635
14.5 | 0.811 | 0.12225 | -0.018 | 6.631
15 | 0.836 | 0.12471 | -0.018 | 6.703
15.5 | 0.862 | 0.13009 | -0.019 | 6.626
16 | 0.888 | 0.1392 | -0.019 | 6.378
16.5 | 0.913 | 0.14305 | -0.02 | 6.38
17 | 0.938 | 0.14606 | -0.02 | 6.422
17.5 | 0.964 | 0.15288 | -0.021 | 6.303
18 | 0.992 | 0.15636 | -0.022 | 6.341
18.5 | 1.015 | 0.16021 | -0.022 | 6.333
19 | 1.039 | 0.16445 | -0.022 | 6.32
19.5 | 1.064 | 0.16977 | -0.023 | 6.269
20 | 1.09 | 0.17527 | -0.023 | 6.218

## 56. Re 2M Mach 0.50 (2)
BIGFOIL.COM POLAR EXPORT
NACA64-209 a=0.2
NACA64-209 a=0.2 |  |  |  | Cl Max: | 1.0753 | at alpha= | 20 | deg
XFOIL ncrit=9 |  |  |  | L/D Max: | 98.527 | at alpha= | 2.5 | deg
Re: | 2000000 |  |  | Cd Min: | 0.29914 | at alpha= | 20 | deg
Mach: | 0.5 |  |  | Cl=0 at alpha= | -1.1143 | deg
|  |  |  | @ Cl=0.1, Cd= | 0.0045871
|  |  |  | @ Cl=0.4, Cd= | 0.0045286
|  |  |  | @ Cl=0.6, Cd= | 0.007489
alpha (deg) | Cl | Cd | Cm | Cl/Cd
-20 | -0.931 | 0.28731 | 0.1069 | -3.2404
-19.5 | -0.9085 | 0.27909 | 0.1014 | -3.2552
-19 | -0.886 | 0.27078 | 0.096 | -3.272
-18.5 | -0.8634 | 0.26237 | 0.0906 | -3.2908
-18 | -0.8402 | 0.25373 | 0.0852 | -3.3114
-17.5 | -0.8172 | 0.24492 | 0.08 | -3.3366
-17 | -0.7937 | 0.23579 | 0.0746 | -3.3661
-16.5 | -0.7713 | 0.22683 | 0.0693 | -3.4003
-16 | -0.7493 | 0.21767 | 0.064 | -3.4424
-15.5 | -0.728 | 0.20886 | 0.0589 | -3.4856
-15 | -0.7079 | 0.2001 | 0.0541 | -3.5377
-14.5 | -0.6863 | 0.1922 | 0.0494 | -3.5708
-14 | -0.6654 | 0.1838 | 0.0446 | -3.6202
-13.5 | -0.6442 | 0.17485 | 0.0396 | -3.6843
-13 | -0.6252 | 0.16595 | 0.0346 | -3.7674
-12.5 | -0.6074 | 0.15701 | 0.0298 | -3.8685
-12 | -0.5908 | 0.14803 | 0.0252 | -3.9911
-11.5 | -0.5755 | 0.13897 | 0.0205 | -4.1412
-11 | -0.5631 | 0.13031 | 0.0164 | -4.3212
-10.5 | -0.5509 | 0.12122 | 0.0116 | -4.5446
-10 | -0.5406 | 0.11192 | 0.007 | -4.8302
-9.5 | -0.5327 | 0.1021 | 0.0018 | -5.2174
-9 | -0.5244 | 0.09343 | -0.0028 | -5.6128
-8.5 | -0.524 | 0.08385 | -0.0083 | -6.2493
-8 | -0.5155 | 0.07663 | -0.0129 | -6.7271
-7 | -0.5381 | 0.05589 | -0.0306 | -9.6278
-6.5 | -0.5507 | 0.04722 | -0.0332 | -11.6624
-6 | -0.542 | 0.03907 | -0.034 | -13.8725
-5.5 | -0.5194 | 0.03072 | -0.0333 | -16.9076
-5 | -0.4859 | 0.02193 | -0.0311 | -22.1569
-4.5 | -0.4412 | 0.01376 | -0.0281 | -32.064
-4 | -0.3801 | 0.01062 | -0.0261 | -35.791
-3.5 | -0.3163 | 0.00894 | -0.0244 | -35.3803
-3 | -0.2514 | 0.00785 | -0.0232 | -32.0255
-2.5 | -0.1844 | 0.00732 | -0.0226 | -25.1913
-2 | -0.1174 | 0.00695 | -0.0223 | -16.8921
-1.5 | -0.0503 | 0.0067 | -0.0222 | -7.5075
-1 | 0.0149 | 0.00606 | -0.0223 | 2.4587
-0.5 | 0.0759 | 0.00466 | -0.0225 | 16.2876
0 | 0.142 | 0.00446 | -0.0226 | 31.8386
0.5 | 0.2078 | 0.00431 | -0.0226 | 48.2135
1 | 0.275 | 0.00434 | -0.0229 | 63.3641
1.5 | 0.3423 | 0.00439 | -0.0231 | 77.9727
2 | 0.4089 | 0.00455 | -0.0232 | 89.8681
2.5 | 0.4749 | 0.00482 | -0.023 | 98.527
3 | 0.536 | 0.00581 | -0.0224 | 92.2547
3.5 | 0.5919 | 0.00741 | -0.0211 | 79.8785
4 | 0.6534 | 0.00801 | -0.0195 | 81.573
4.5 | 0.7125 | 0.00853 | -0.0168 | 83.5287
5 | 0.7885 | 0.0095 | -0.0176 | 83
5.5 | 0.8511 | 0.01059 | -0.0153 | 80.3683
6 | 0.9041 | 0.01267 | -0.0116 | 71.3575
6.5 | 0.9449 | 0.01658 | -0.0061 | 56.9903
7 | 0.9719 | 0.02264 | -0.0004 | 42.9284
7.5 | 0.9712 | 0.02953 | 0.0058 | 32.8886
8 | 0.9424 | 0.03618 | 0.0125 | 26.0475
8.5 | 0.9108 | 0.04424 | 0.0132 | 20.5877
9 | 0.8775 | 0.05466 | 0.0083 | 16.0538
9.5 | 0.8472 | 0.06778 | -0.001 | 12.4993
10 | 0.8243 | 0.08483 | -0.0133 | 9.7171
10.5 | 0.8095 | 0.09931 | -0.0224 | 8.1512
11 | 0.7983 | 0.113 | -0.0304 | 7.0646
11.5 | 0.7943 | 0.12578 | -0.0376 | 6.315
12 | 0.7958 | 0.13797 | -0.0442 | 5.7679
12.5 | 0.8013 | 0.14972 | -0.0506 | 5.352
13 | 0.8114 | 0.16066 | -0.0565 | 5.0504
13.5 | 0.8223 | 0.17199 | -0.0625 | 4.7811
14 | 0.8348 | 0.18361 | -0.0686 | 4.5466
14.5 | 0.8499 | 0.19319 | -0.0738 | 4.3993
15 | 0.8677 | 0.20316 | -0.0792 | 4.271
15.5 | 0.8865 | 0.21299 | -0.0847 | 4.1622
16 | 0.9069 | 0.22347 | -0.0906 | 4.0583
16.5 | 0.9276 | 0.23246 | -0.0959 | 3.9904
17 | 0.9484 | 0.24062 | -0.101 | 3.9415
17.5 | 0.9675 | 0.25093 | -0.1067 | 3.8557
18 | 0.9887 | 0.26066 | -0.1123 | 3.7931
18.5 | 1.01 | 0.27025 | -0.118 | 3.7373
19 | 1.0314 | 0.27974 | -0.1237 | 3.687
19.5 | 1.053 | 0.2894 | -0.1295 | 3.6386
20 | 1.0753 | 0.29914 | -0.1354 | 3.5946

## 57. Re 3M Mach 0.00 (1)
BIGFOIL.COM POLAR EXPORT
NACA64-209 a=0.2
NACA64-209 a=0.2 |  |  |  | Cl Max: | 0.94 | at alpha= | 9 | deg
JavaFoil+Calcfoil stall+Eppler ext transition |  |  |  | L/D Max: | 119.254 | at alpha= | 3.5 | deg
Re: | 3000000 |  |  | Cd Min: | 0.00423 | at alpha= | 1.5 | deg
Mach: | 0 |  |  | Cl=0 at alpha= | -1.0431 | deg
|  |  |  | @ Cl=0.1, Cd= | 0.0043009
|  |  |  | @ Cl=0.4, Cd= | 0.0042339
|  |  |  | @ Cl=0.6, Cd= | 0.10453
alpha (deg) | Cl | Cd | Cm | Cl/Cd
-12 | -0.51 | 0.08336 | -0.003 | -6.12
-11.5 | -0.528 | 0.07808 | -0.004 | -6.765
-11 | -0.542 | 0.07397 | -0.004 | -7.321
-10.5 | -0.548 | 0.06872 | -0.004 | -7.968
-10 | -0.55 | 0.0646 | -0.004 | -8.513
-9.5 | -0.549 | 0.06001 | -0.004 | -9.142
-9 | -0.544 | 0.05657 | -0.005 | -9.612
-8.5 | -0.534 | 0.05314 | -0.005 | -10.055
-8 | -0.521 | 0.04964 | -0.005 | -10.493
-7.5 | -0.504 | 0.04564 | -0.006 | -11.035
-7 | -0.595 | 0.00823 | -0.012 | -72.306
-6.5 | -0.562 | 0.00809 | -0.012 | -69.528
-6 | -0.524 | 0.00783 | -0.012 | -66.932
-5.5 | -0.482 | 0.00756 | -0.013 | -63.738
-5 | -0.436 | 0.0072 | -0.013 | -60.544
-4.5 | -0.387 | 0.00695 | -0.014 | -55.683
-4 | -0.335 | 0.00676 | -0.014 | -49.543
-3.5 | -0.281 | 0.00659 | -0.014 | -42.633
-3 | -0.225 | 0.00645 | -0.015 | -34.924
-2.5 | -0.168 | 0.00628 | -0.015 | -26.825
-2 | -0.111 | 0.00615 | -0.016 | -18.051
-1.5 | -0.053 | 0.00603 | -0.016 | -8.838
-1 | 0.005 | 0.00435 | -0.016 | 1.107
-0.5 | 0.063 | 0.00432 | -0.017 | 14.61
0 | 0.121 | 0.00429 | -0.017 | 28.297
0.5 | 0.179 | 0.00427 | -0.018 | 41.998
1 | 0.238 | 0.00426 | -0.018 | 55.731
1.5 | 0.296 | 0.00423 | -0.019 | 69.89
2 | 0.354 | 0.00425 | -0.019 | 83.239
2.5 | 0.411 | 0.00423 | -0.019 | 97.124
3 | 0.468 | 0.00427 | -0.02 | 109.478
3.5 | 0.524 | 0.00439 | -0.02 | 119.254
4 | 0.579 | 0.00618 | -0.021 | 93.769
4.5 | 0.633 | 0.00636 | -0.021 | 99.398
5 | 0.684 | 0.00654 | -0.022 | 104.456
5.5 | 0.732 | 0.00677 | -0.022 | 108.127
6 | 0.777 | 0.00704 | -0.023 | 110.439
6.5 | 0.819 | 0.00725 | -0.023 | 112.904
7 | 0.856 | 0.00963 | -0.023 | 88.832
7.5 | 0.888 | 0.01014 | -0.024 | 87.518
8 | 0.914 | 0.01064 | -0.024 | 85.944
8.5 | 0.935 | 0.0112 | -0.025 | 83.505
9 | 0.94 | 0.0119 | -0.025 | 79.009
9.5 | 0.935 | 0.01271 | -0.025 | 73.556
10 | 0.759 | 0.06033 | -0.014 | 12.573
10.5 | 0.744 | 0.06535 | -0.013 | 11.383
11 | 0.725 | 0.06975 | -0.013 | 10.398
11.5 | 0.703 | 0.07424 | -0.013 | 9.468
12 | 0.677 | 0.07957 | -0.013 | 8.511
12.5 | 0.649 | 0.08602 | -0.013 | 7.539
13 | 0.619 | 0.08981 | -0.013 | 6.89
13.5 | 0.587 | 0.09663 | -0.013 | 6.08
14 | 0.556 | 0.10453 | -0.013 | 5.319

## 58. Re 3M Mach 0.00 (2)
BIGFOIL.COM POLAR EXPORT
NACA64-209 a=0.2
NACA64-209 a=0.2 |  |  |  | Cl Max: | 1.4456 | at alpha= | 15 | deg
XFOIL ncrit=9 |  |  |  | L/D Max: | 97.6923 | at alpha= | 7.5 | deg
Re: | 3000000 |  |  | Cd Min: | 0.26085 | at alpha= | 20 | deg
Mach: | 0 |  |  | Cl=0 at alpha= | -1.0888 | deg
|  |  |  | @ Cl=0.1, Cd= | 0.0041472
|  |  |  | @ Cl=0.4, Cd= | 0.0043305
|  |  |  | @ Cl=0.6, Cd= | 0.0069397
alpha (deg) | Cl | Cd | Cm | Cl/Cd
-12.5 | -1.1533 | 0.02858 | -0.0257 | -40.3534
-12 | -1.1295 | 0.02411 | -0.0238 | -46.8478
-11.5 | -1.0922 | 0.02142 | -0.0227 | -50.9897
-11 | -1.0502 | 0.01925 | -0.0218 | -54.5558
-10.5 | -1.0036 | 0.01778 | -0.0212 | -56.4454
-10 | -0.9561 | 0.01626 | -0.0207 | -58.8007
-9.5 | -0.9138 | 0.01312 | -0.0196 | -69.6494
-8.5 | -0.8121 | 0.012 | -0.0184 | -67.675
-8 | -0.7602 | 0.01148 | -0.018 | -66.2195
-7.5 | -0.7069 | 0.01104 | -0.0178 | -64.0308
-7 | -0.6535 | 0.01051 | -0.0176 | -62.1789
-6.5 | -0.6032 | 0.00894 | -0.0169 | -67.472
-6 | -0.5485 | 0.00857 | -0.017 | -64.0023
-5.5 | -0.4933 | 0.00825 | -0.017 | -59.7939
-5 | -0.4378 | 0.00797 | -0.0171 | -54.931
-4.5 | -0.3834 | 0.00725 | -0.017 | -52.8828
-4 | -0.3275 | 0.00697 | -0.0172 | -46.9871
-3.5 | -0.2712 | 0.00679 | -0.0174 | -39.9411
-3 | -0.2151 | 0.00646 | -0.0175 | -33.2972
-2.5 | -0.1585 | 0.00631 | -0.0178 | -25.1189
-2 | -0.1019 | 0.0061 | -0.0181 | -16.7049
-1.5 | -0.0454 | 0.00586 | -0.0183 | -7.7474
-1 | 0.0098 | 0.00524 | -0.0187 | 1.8702
-0.5 | 0.0641 | 0.00432 | -0.0191 | 14.838
0.5 | 0.1763 | 0.00378 | -0.0196 | 46.6402
1 | 0.2331 | 0.00376 | -0.0199 | 61.9947
1.5 | 0.29 | 0.00383 | -0.0202 | 75.718
2 | 0.3462 | 0.00403 | -0.0204 | 85.9057
2.5 | 0.4017 | 0.00434 | -0.0206 | 92.5576
3 | 0.4555 | 0.00501 | -0.0207 | 90.9182
3.5 | 0.5076 | 0.00595 | -0.0207 | 85.3109
4 | 0.5597 | 0.00667 | -0.0204 | 83.913
4.5 | 0.612 | 0.00702 | -0.0198 | 87.1795
5 | 0.6625 | 0.00729 | -0.0188 | 90.8779
5.5 | 0.7253 | 0.00774 | -0.0207 | 93.708
6 | 0.7799 | 0.00809 | -0.0209 | 96.403
6.5 | 0.8332 | 0.00868 | -0.0208 | 95.9908
7 | 0.887 | 0.00908 | -0.0208 | 97.6872
7.5 | 0.9398 | 0.00962 | -0.0207 | 97.6923
8 | 0.9913 | 0.01035 | -0.0204 | 95.7778
8.5 | 1.0432 | 0.0109 | -0.0203 | 95.7064
9 | 1.094 | 0.01156 | -0.02 | 94.6367
9.5 | 1.1394 | 0.01296 | -0.0189 | 87.9167
10 | 1.1888 | 0.01367 | -0.0184 | 86.9642
10.5 | 1.2361 | 0.01457 | -0.0177 | 84.8387
11 | 1.2818 | 0.01555 | -0.0168 | 82.4309
11.5 | 1.3267 | 0.01653 | -0.0159 | 80.2601
12 | 1.3687 | 0.01771 | -0.0147 | 77.284
12.5 | 1.3885 | 0.02106 | -0.0108 | 65.9307
13 | 1.4209 | 0.02256 | -0.0085 | 62.9832
13.5 | 1.4346 | 0.02453 | -0.0035 | 58.4835
14 | 1.4395 | 0.02711 | 0.0013 | 53.0985
14.5 | 1.4402 | 0.03061 | 0.0047 | 47.05
15 | 1.4456 | 0.03423 | 0.0066 | 42.232
15.5 | 1.4367 | 0.03981 | 0.0073 | 36.0889
16 | 1.4204 | 0.04706 | 0.0063 | 30.1827
16.5 | 1.3907 | 0.05723 | 0.0027 | 24.3002
17 | 1.3506 | 0.07085 | -0.0043 | 19.0628
17.5 | 1.2492 | 0.10095 | -0.0231 | 12.3744
19.5 | 0.9349 | 0.25318 | -0.1017 | 3.6926
20 | 0.9505 | 0.26085 | -0.1064 | 3.6439

## 59. Re 3M Mach 0.10 (1)
BIGFOIL.COM POLAR EXPORT
NACA64-209 a=0.2
NACA64-209 a=0.2 |  |  |  | Cl Max: | 0.935 | at alpha= | 9 | deg
JavaFoil+Calcfoil stall+Eppler ext transition |  |  |  | L/D Max: | 119.849 | at alpha= | 3.5 | deg
Re: | 3000000 |  |  | Cd Min: | 0.00424 | at alpha= | 1.5 | deg
Mach: | 0.1 |  |  | Cl=0 at alpha= | -1.0424 | deg
|  |  |  | @ Cl=0.1, Cd= | 0.0043175
|  |  |  | @ Cl=0.4, Cd= | 0.0042633
|  |  |  | @ Cl=0.6, Cd= | 0.10546
alpha (deg) | Cl | Cd | Cm | Cl/Cd
-11.5 | -0.505 | 0.0781 | -0.004 | -6.468
-11 | -0.522 | 0.0751 | -0.004 | -6.953
-10.5 | -0.531 | 0.06952 | -0.004 | -7.643
-10 | -0.537 | 0.06473 | -0.004 | -8.289
-9.5 | -0.538 | 0.06102 | -0.004 | -8.82
-9 | -0.536 | 0.05709 | -0.005 | -9.383
-8.5 | -0.529 | 0.05364 | -0.005 | -9.854
-8 | -0.517 | 0.05011 | -0.005 | -10.314
-7.5 | -0.501 | 0.04603 | -0.006 | -10.886
-7 | -0.483 | 0.04167 | -0.007 | -11.582
-6.5 | -0.562 | 0.00805 | -0.012 | -69.875
-6 | -0.525 | 0.00783 | -0.012 | -67.016
-5.5 | -0.483 | 0.00762 | -0.013 | -63.413
-5 | -0.437 | 0.00723 | -0.013 | -60.491
-4.5 | -0.388 | 0.00695 | -0.014 | -55.843
-4 | -0.336 | 0.00679 | -0.014 | -49.55
-3.5 | -0.282 | 0.00662 | -0.014 | -42.647
-3 | -0.226 | 0.00644 | -0.015 | -35.168
-2.5 | -0.169 | 0.00626 | -0.015 | -27.036
-2 | -0.112 | 0.00616 | -0.016 | -18.124
-1.5 | -0.054 | 0.006 | -0.016 | -8.915
-1 | 0.005 | 0.00438 | -0.017 | 1.103
-0.5 | 0.063 | 0.00433 | -0.017 | 14.623
0 | 0.122 | 0.00431 | -0.017 | 28.305
0.5 | 0.18 | 0.00429 | -0.018 | 42.011
1 | 0.239 | 0.00428 | -0.018 | 55.734
1.5 | 0.297 | 0.00424 | -0.019 | 70.053
2 | 0.355 | 0.00424 | -0.019 | 83.83
2.5 | 0.413 | 0.00427 | -0.02 | 96.847
3 | 0.47 | 0.00427 | -0.02 | 110.027
3.5 | 0.527 | 0.00439 | -0.02 | 119.849
4 | 0.582 | 0.00622 | -0.021 | 93.522
4.5 | 0.636 | 0.00635 | -0.021 | 100.155
5 | 0.687 | 0.00655 | -0.022 | 104.866
5.5 | 0.735 | 0.00676 | -0.022 | 108.754
6 | 0.78 | 0.00704 | -0.023 | 110.713
6.5 | 0.821 | 0.00927 | -0.023 | 88.513
7 | 0.857 | 0.00972 | -0.024 | 88.23
7.5 | 0.888 | 0.01022 | -0.024 | 86.873
8 | 0.914 | 0.01074 | -0.024 | 85.108
8.5 | 0.932 | 0.01133 | -0.025 | 82.31
9 | 0.935 | 0.01204 | -0.025 | 77.609
9.5 | 0.922 | 0.01302 | -0.025 | 70.808
10 | 0.747 | 0.06098 | -0.013 | 12.257
10.5 | 0.728 | 0.06676 | -0.012 | 10.911
11 | 0.707 | 0.07051 | -0.013 | 10.029
11.5 | 0.681 | 0.07505 | -0.013 | 9.071
12 | 0.65 | 0.08199 | -0.013 | 7.931
12.5 | 0.618 | 0.08646 | -0.013 | 7.143
13 | 0.584 | 0.09143 | -0.013 | 6.383
13.5 | 0.549 | 0.09702 | -0.013 | 5.655
14 | 0.513 | 0.10546 | -0.013 | 4.869

## 60. Re 3M Mach 0.10 (2)
BIGFOIL.COM POLAR EXPORT
NACA64-209 a=0.2
NACA64-209 a=0.2 |  |  |  | Cl Max: | 1.4017 | at alpha= | 13 | deg
XFOIL ncrit=9 |  |  |  | L/D Max: | 97.5628 | at alpha= | 7 | deg
Re: | 3000000 |  |  | Cd Min: | 0.22783 | at alpha= | 18 | deg
Mach: | 0.1 |  |  | Cl=0 at alpha= | -1.0862 | deg
|  |  |  | @ Cl=0.1, Cd= | 0.0041317
|  |  |  | @ Cl=0.4, Cd= | 0.0043365
|  |  |  | @ Cl=0.6, Cd= | 0.0069487
alpha (deg) | Cl | Cd | Cm | Cl/Cd
-11 | -1.0409 | 0.02344 | -0.0245 | -44.407
-10.5 | -1.0019 | 0.0204 | -0.0233 | -49.1127
-10 | -0.9591 | 0.01775 | -0.0223 | -54.0338
-9.5 | -0.9201 | 0.01375 | -0.0208 | -66.9164
-9 | -0.8676 | 0.01302 | -0.0204 | -66.6359
-8.5 | -0.8175 | 0.01244 | -0.0193 | -65.7154
-8 | -0.7653 | 0.01183 | -0.0187 | -64.6915
-7.5 | -0.7116 | 0.01134 | -0.0185 | -62.7513
-7 | -0.6578 | 0.01073 | -0.0182 | -61.3048
-6.5 | -0.6073 | 0.00907 | -0.0174 | -66.957
-6 | -0.5522 | 0.00866 | -0.0173 | -63.7644
-5.5 | -0.4966 | 0.00831 | -0.0173 | -59.7593
-5 | -0.4406 | 0.00802 | -0.0174 | -54.9377
-4.5 | -0.3857 | 0.00731 | -0.0173 | -52.7633
-4 | -0.3295 | 0.00699 | -0.0174 | -47.1388
-3.5 | -0.2728 | 0.00681 | -0.0176 | -40.0587
-3 | -0.2163 | 0.00647 | -0.0177 | -33.4312
-2.5 | -0.1594 | 0.00631 | -0.0179 | -25.2615
-2 | -0.1025 | 0.00611 | -0.0182 | -16.7758
-1.5 | -0.0456 | 0.00588 | -0.0185 | -7.7551
-0.5 | 0.0646 | 0.00432 | -0.0192 | 14.9537
0 | 0.121 | 0.00402 | -0.0195 | 30.0995
0.5 | 0.1773 | 0.00379 | -0.0197 | 46.781
1.5 | 0.2917 | 0.00383 | -0.0203 | 76.1619
2 | 0.3483 | 0.00404 | -0.0205 | 86.2129
2.5 | 0.4041 | 0.00436 | -0.0207 | 92.6835
3 | 0.4582 | 0.00504 | -0.0208 | 90.9127
3.5 | 0.5105 | 0.00599 | -0.0207 | 85.2254
4 | 0.563 | 0.00671 | -0.0204 | 83.9046
4.5 | 0.6157 | 0.00705 | -0.0199 | 87.3333
5 | 0.6665 | 0.00731 | -0.0188 | 91.1765
5.5 | 0.7297 | 0.00776 | -0.0207 | 94.0335
6 | 0.7847 | 0.00814 | -0.0208 | 96.4005
6.5 | 0.8384 | 0.00873 | -0.0206 | 96.0367
7 | 0.8927 | 0.00915 | -0.0206 | 97.5628
7.5 | 0.9455 | 0.00979 | -0.0204 | 96.5781
8 | 0.9977 | 0.01045 | -0.0201 | 95.4737
8.5 | 1.0499 | 0.01105 | -0.0198 | 95.0136
9 | 1.1005 | 0.01183 | -0.0192 | 93.0262
9.5 | 1.1465 | 0.01323 | -0.018 | 86.6591
10 | 1.1958 | 0.01402 | -0.0174 | 85.2924
10.5 | 1.2428 | 0.01503 | -0.0165 | 82.688
11 | 1.2882 | 0.01612 | -0.0154 | 79.9132
11.5 | 1.3327 | 0.0172 | -0.0142 | 77.4826
12 | 1.3562 | 0.02048 | -0.0105 | 66.2207
12.5 | 1.3833 | 0.02276 | -0.0074 | 60.7777
13 | 1.4017 | 0.02472 | -0.003 | 56.7031
13.5 | 1.4005 | 0.02775 | 0.0027 | 50.4685
14 | 1.3956 | 0.03181 | 0.0064 | 43.873
14.5 | 1.3833 | 0.03732 | 0.0083 | 37.0659
15 | 1.3761 | 0.04315 | 0.0083 | 31.8911
15.5 | 1.3482 | 0.05246 | 0.0058 | 25.6996
16 | 1.3091 | 0.0651 | -0.0003 | 20.1091
16.5 | 1.2464 | 0.08536 | -0.0128 | 14.6017
18 | 0.8964 | 0.22783 | -0.0881 | 3.9345

## 61. Re 3M Mach 0.25 (1)
BIGFOIL.COM POLAR EXPORT
NACA64-209 a=0.2
NACA64-209 a=0.2 |  |  |  | Cl Max: | 0.903 | at alpha= | 8.5 | deg
JavaFoil+Calcfoil stall+Eppler ext transition |  |  |  | L/D Max: | 118.662 | at alpha= | 3.5 | deg
Re: | 3000000 |  |  | Cd Min: | 0.00427 | at alpha= | 1 | deg
Mach: | 0.25 |  |  | Cl=0 at alpha= | -1.0417 | deg
|  |  |  | @ Cl=0.1, Cd= | 0.10063
|  |  |  | @ Cl=0.4, Cd= | 0.10063
|  |  |  | @ Cl=0.6, Cd= | 0.10063
alpha (deg) | Cl | Cd | Cm | Cl/Cd
-11 | -0.346 | 0.07621 | -0.004 | -4.543
-10.5 | -0.386 | 0.07078 | -0.004 | -5.452
-10 | -0.42 | 0.0671 | -0.004 | -6.253
-9.5 | -0.447 | 0.06404 | -0.004 | -6.974
-9 | -0.466 | 0.05973 | -0.004 | -7.805
-8.5 | -0.478 | 0.05565 | -0.005 | -8.593
-8 | -0.482 | 0.05241 | -0.005 | -9.198
-7.5 | -0.479 | 0.04775 | -0.005 | -10.026
-7 | -0.468 | 0.04431 | -0.006 | -10.556
-6.5 | -0.45 | 0.04137 | -0.006 | -10.87
-6 | -0.526 | 0.00802 | -0.013 | -65.565
-5.5 | -0.488 | 0.00758 | -0.013 | -64.336
-5 | -0.444 | 0.00737 | -0.014 | -60.265
-4.5 | -0.396 | 0.00705 | -0.014 | -56.139
-4 | -0.344 | 0.00685 | -0.014 | -50.26
-3.5 | -0.289 | 0.00666 | -0.015 | -43.41
-3 | -0.232 | 0.00647 | -0.015 | -35.886
-2.5 | -0.174 | 0.0063 | -0.016 | -27.572
-2 | -0.115 | 0.0062 | -0.016 | -18.492
-1.5 | -0.055 | 0.00605 | -0.017 | -9.095
-1 | 0.005 | 0.00436 | -0.017 | 1.14
-0.5 | 0.065 | 0.00433 | -0.017 | 15.026
0 | 0.125 | 0.00431 | -0.018 | 29.078
0.5 | 0.185 | 0.0043 | -0.018 | 43.111
1 | 0.245 | 0.00427 | -0.019 | 57.503
1.5 | 0.305 | 0.00427 | -0.019 | 71.548
2 | 0.365 | 0.00429 | -0.02 | 85.099
2.5 | 0.424 | 0.00427 | -0.02 | 99.287
3 | 0.483 | 0.00433 | -0.021 | 111.452
3.5 | 0.541 | 0.00456 | -0.021 | 118.662
4 | 0.597 | 0.00627 | -0.021 | 95.274
4.5 | 0.652 | 0.00646 | -0.022 | 100.786
5 | 0.703 | 0.00668 | -0.022 | 105.189
5.5 | 0.751 | 0.00693 | -0.023 | 108.339
6 | 0.794 | 0.00914 | -0.023 | 86.809
6.5 | 0.832 | 0.0096 | -0.024 | 86.63
7 | 0.863 | 0.01018 | -0.024 | 84.727
7.5 | 0.886 | 0.01082 | -0.025 | 81.89
8 | 0.9 | 0.01137 | -0.025 | 79.186
8.5 | 0.903 | 0.01214 | -0.025 | 74.358
9 | 0.721 | 0.05538 | -0.013 | 13.023
9.5 | 0.693 | 0.05981 | -0.012 | 11.595
10 | 0.656 | 0.06473 | -0.012 | 10.129
10.5 | 0.607 | 0.06873 | -0.012 | 8.824
11 | 0.548 | 0.07467 | -0.013 | 7.339
11.5 | 0.481 | 0.07995 | -0.013 | 6.02
12 | 0.407 | 0.10167 | -0.011 | 4.003
12.5 | 0.329 | 0.09051 | -0.013 | 3.632
13 | 0.24 | 0.0963 | -0.013 | 2.494
13.5 | 0.081 | 0.10063 | -0.014 | 0.805

## 62. Re 3M Mach 0.25 (2)
BIGFOIL.COM POLAR EXPORT
NACA64-209 a=0.2
NACA64-209 a=0.2 |  |  |  | Cl Max: | 1.2628 | at alpha= | 11 | deg
XFOIL ncrit=9 |  |  |  | L/D Max: | 96.0083 | at alpha= | 7 | deg
Re: | 3000000 |  |  | Cd Min: | 0.20033 | at alpha= | 16 | deg
Mach: | 0.25 |  |  | Cl=0 at alpha= | -1.0936 | deg
|  |  |  | @ Cl=0.1, Cd= | 0.0041889
|  |  |  | @ Cl=0.4, Cd= | 0.00434
|  |  |  | @ Cl=0.6, Cd= | 0.0070054
alpha (deg) | Cl | Cd | Cm | Cl/Cd
-13 | -0.6106 | 0.15251 | 0.0268 | -4.0037
-12.5 | -0.6031 | 0.14311 | 0.0224 | -4.2142
-12 | -0.5964 | 0.1333 | 0.0177 | -4.4741
-11.5 | -0.594 | 0.12215 | 0.0127 | -4.8629
-11 | -0.5894 | 0.11262 | 0.0081 | -5.2335
-10.5 | -0.5746 | 0.10711 | 0.0045 | -5.3646
-10 | -0.6079 | 0.08895 | -0.0044 | -6.8342
-9.5 | -0.6251 | 0.07674 | -0.0122 | -8.1457
-9 | -0.6658 | 0.06287 | -0.0247 | -10.5901
-8 | -0.7839 | 0.01674 | -0.0242 | -46.828
-7.5 | -0.7332 | 0.01451 | -0.0229 | -50.5307
-7 | -0.6796 | 0.0128 | -0.0218 | -53.0938
-6.5 | -0.6242 | 0.01153 | -0.0209 | -54.137
-6 | -0.5722 | 0.00933 | -0.0197 | -61.329
-5.5 | -0.5142 | 0.0088 | -0.0193 | -58.4318
-5 | -0.4559 | 0.0084 | -0.019 | -54.2738
-4 | -0.3408 | 0.00714 | -0.0185 | -47.7311
-3.5 | -0.2819 | 0.00689 | -0.0185 | -40.9144
-3 | -0.2233 | 0.00656 | -0.0185 | -34.0396
-2.5 | -0.1644 | 0.00636 | -0.0187 | -25.8491
-2 | -0.1055 | 0.00616 | -0.0188 | -17.1266
-1 | 0.0109 | 0.0054 | -0.0194 | 2.0185
-0.5 | 0.0668 | 0.00436 | -0.0198 | 15.3211
0 | 0.125 | 0.00406 | -0.0201 | 30.7882
1 | 0.2421 | 0.00381 | -0.0206 | 63.5433
1.5 | 0.3012 | 0.00389 | -0.0209 | 77.4293
2 | 0.3596 | 0.00408 | -0.0211 | 88.1373
2.5 | 0.4171 | 0.00445 | -0.0213 | 93.7303
3 | 0.4727 | 0.0052 | -0.0213 | 90.9038
3.5 | 0.5265 | 0.00622 | -0.0211 | 84.6463
4 | 0.5813 | 0.00689 | -0.0208 | 84.3687
4.5 | 0.6364 | 0.00723 | -0.0201 | 88.0221
5 | 0.6889 | 0.0075 | -0.0188 | 91.8533
5.5 | 0.754 | 0.00793 | -0.0203 | 95.082
6 | 0.8109 | 0.0085 | -0.0201 | 95.4
6.5 | 0.8674 | 0.00905 | -0.0197 | 95.8453
7 | 0.9236 | 0.00962 | -0.0192 | 96.0083
7.5 | 0.9777 | 0.01051 | -0.0183 | 93.0257
8 | 1.0324 | 0.01125 | -0.0175 | 91.7689
8.5 | 1.0842 | 0.01234 | -0.0162 | 87.8606
9 | 1.1297 | 0.01424 | -0.014 | 79.3329
9.5 | 1.1766 | 0.01583 | -0.012 | 74.3272
10 | 1.2187 | 0.01794 | -0.0095 | 67.932
10.5 | 1.2503 | 0.02108 | -0.0059 | 59.3121
11 | 1.2628 | 0.02569 | -0.0009 | 49.1553
11.5 | 1.2545 | 0.02992 | 0.0062 | 41.9285
12 | 1.2033 | 0.03842 | 0.0115 | 31.3196
12.5 | 1.1714 | 0.04694 | 0.0112 | 24.9553
13 | 1.1295 | 0.05867 | 0.0064 | 19.2517
13.5 | 1.0772 | 0.07537 | -0.0045 | 14.2922
14 | 1.0392 | 0.09515 | -0.0181 | 10.9217
14.5 | 0.8393 | 0.16247 | -0.0546 | 5.1659
15 | 0.838 | 0.17648 | -0.0615 | 4.7484
15.5 | 0.8404 | 0.19025 | -0.0681 | 4.4173
16 | 0.8517 | 0.20033 | -0.0733 | 4.2515

## 63. Re 3M Mach 0.50 (1)
BIGFOIL.COM POLAR EXPORT
NACA64-209 a=0.2
NACA64-209 a=0.2 |  |  |  | Cl Max: | 1.093 | at alpha= | 20 | deg
JavaFoil+Calcfoil stall+Eppler ext transition |  |  |  | L/D Max: | 120.059 | at alpha= | 3 | deg
Re: | 3000000 |  |  | Cd Min: | 0.00431 | at alpha= | 1.5 | deg
Mach: | 0.5 |  |  | Cl=0 at alpha= | -1.0448 | deg
|  |  |  | @ Cl=0.1, Cd= | 0.004376
|  |  |  | @ Cl=0.4, Cd= | 0.0043452
|  |  |  | @ Cl=0.6, Cd= | 0.0064386
alpha (deg) | Cl | Cd | Cm | Cl/Cd
-20 | -1.009 | 0.1696 | -0.002 | -5.95
-19.5 | -0.981 | 0.16189 | -0.002 | -6.061
-19 | -0.954 | 0.15687 | -0.002 | -6.079
-18.5 | -0.927 | 0.14896 | -0.003 | -6.226
-18 | -0.901 | 0.14398 | -0.003 | -6.261
-17.5 | -0.876 | 0.14254 | -0.003 | -6.142
-17 | -0.85 | 0.13658 | -0.003 | -6.227
-16.5 | -0.822 | 0.13272 | -0.003 | -6.195
-16 | -0.795 | 0.12985 | -0.003 | -6.125
-15.5 | -0.769 | 0.12573 | -0.003 | -6.119
-15 | -0.743 | 0.11889 | -0.004 | -6.253
-14.5 | -0.717 | 0.11493 | -0.004 | -6.24
-14 | -0.691 | 0.11114 | -0.004 | -6.214
-13.5 | -0.663 | 0.10605 | -0.004 | -6.252
-13 | -0.637 | 0.10252 | -0.004 | -6.211
-12.5 | -0.61 | 0.09896 | -0.004 | -6.169
-12 | -0.584 | 0.0957 | -0.005 | -6.103
-11.5 | -0.558 | 0.09245 | -0.005 | -6.032
-11 | -0.53 | 0.08447 | -0.005 | -6.279
-10.5 | -0.504 | 0.0743 | -0.005 | -6.784
-10 | -0.478 | 0.06829 | -0.005 | -6.993
-9.5 | -0.451 | 0.06146 | -0.006 | -7.346
-9 | -0.425 | 0.05634 | -0.006 | -7.545
-8.5 | -0.398 | 0.05215 | -0.006 | -7.642
-8 | -0.371 | 0.0597 | -0.006 | -6.209
-7.5 | -0.344 | 0.05209 | -0.006 | -6.607
-7 | -0.318 | 0.04709 | -0.006 | -6.747
-6.5 | -0.291 | 0.04352 | -0.007 | -6.693
-6 | -0.264 | 0.04264 | -0.007 | -6.201
-5.5 | -0.237 | 0.04129 | -0.006 | -5.749
-5 | -0.334 | 0.03907 | -0.006 | -8.547
-4.5 | -0.331 | 0.03471 | -0.008 | -9.549
-4 | -0.371 | 0.00724 | -0.016 | -51.219
-3.5 | -0.318 | 0.007 | -0.017 | -45.394
-3 | -0.257 | 0.00673 | -0.017 | -38.179
-2.5 | -0.193 | 0.00652 | -0.018 | -29.626
-2 | -0.128 | 0.00629 | -0.018 | -20.31
-1.5 | -0.061 | 0.00612 | -0.019 | -10.023
-1 | 0.006 | 0.00598 | -0.019 | 0.928
-0.5 | 0.073 | 0.00438 | -0.019 | 16.603
0 | 0.14 | 0.00437 | -0.02 | 32.062
0.5 | 0.207 | 0.00435 | -0.02 | 47.556
1 | 0.274 | 0.00433 | -0.021 | 63.282
1.5 | 0.341 | 0.00431 | -0.021 | 79.147
2 | 0.408 | 0.00435 | -0.022 | 93.713
2.5 | 0.474 | 0.00437 | -0.022 | 108.315
3 | 0.538 | 0.00449 | -0.023 | 120.059
3.5 | 0.601 | 0.00647 | -0.023 | 92.915
4 | 0.662 | 0.00671 | -0.024 | 98.657
4.5 | 0.717 | 0.00888 | -0.024 | 80.788
5 | 0.763 | 0.0094 | -0.025 | 81.247
5.5 | 0.794 | 0.01011 | -0.025 | 78.558
6 | 0.793 | 0.01094 | -0.026 | 72.495
6.5 | 0.551 | 0.0425 | -0.013 | 12.97
7 | 0.424 | 0.04813 | -0.011 | 8.805
7.5 | 0.45 | 0.05124 | -0.012 | 8.786
8 | 0.477 | 0.0515 | -0.014 | 9.27
8.5 | 0.502 | 0.05658 | -0.013 | 8.877
9 | 0.528 | 0.06587 | -0.013 | 8.011
9.5 | 0.555 | 0.05928 | -0.015 | 9.368
10 | 0.581 | 0.06527 | -0.015 | 8.898
10.5 | 0.606 | 0.07128 | -0.014 | 8.498
11 | 0.631 | 0.08019 | -0.014 | 7.871
11.5 | 0.658 | 0.0891 | -0.015 | 7.38
12 | 0.683 | 0.09214 | -0.016 | 7.414
12.5 | 0.709 | 0.09685 | -0.016 | 7.316
13 | 0.734 | 0.0999 | -0.016 | 7.346
13.5 | 0.761 | 0.10568 | -0.017 | 7.199
14 | 0.786 | 0.1126 | -0.018 | 6.981
14.5 | 0.811 | 0.11647 | -0.018 | 6.965
15 | 0.836 | 0.11892 | -0.018 | 7.032
15.5 | 0.864 | 0.12311 | -0.02 | 7.016
16 | 0.888 | 0.13195 | -0.02 | 6.731
16.5 | 0.913 | 0.13631 | -0.02 | 6.699
17 | 0.939 | 0.13658 | -0.02 | 6.872
17.5 | 0.964 | 0.14328 | -0.021 | 6.731
18 | 0.992 | 0.14778 | -0.022 | 6.714
18.5 | 1.015 | 0.15158 | -0.022 | 6.697
19 | 1.04 | 0.15661 | -0.023 | 6.641
19.5 | 1.065 | 0.16198 | -0.023 | 6.574
20 | 1.093 | 0.16894 | -0.024 | 6.471

## 64. Re 3M Mach 0.50 (2)
BIGFOIL.COM POLAR EXPORT
NACA64-209 a=0.2
NACA64-209 a=0.2 |  |  |  | Cl Max: | 1.0758 | at alpha= | 20 | deg
XFOIL ncrit=9 |  |  |  | L/D Max: | 97 | at alpha= | 2.5 | deg
Re: | 3000000 |  |  | Cd Min: | 0.29836 | at alpha= | 20 | deg
Mach: | 0.5 |  |  | Cl=0 at alpha= | -1.112 | deg
|  |  |  | @ Cl=0.1, Cd= | 0.0044518
|  |  |  | @ Cl=0.4, Cd= | 0.0042528
|  |  |  | @ Cl=0.6, Cd= | 0.0070841
alpha (deg) | Cl | Cd | Cm | Cl/Cd
-20 | -0.931 | 0.28802 | 0.1074 | -3.2324
-19.5 | -0.9082 | 0.2793 | 0.1018 | -3.2517
-19 | -0.8855 | 0.27063 | 0.0963 | -3.272
-18.5 | -0.863 | 0.26179 | 0.0909 | -3.2965
-18 | -0.8399 | 0.25293 | 0.0855 | -3.3207
-17.5 | -0.8176 | 0.24409 | 0.0802 | -3.3496
-17 | -0.795 | 0.23508 | 0.0749 | -3.3818
-16.5 | -0.7741 | 0.22623 | 0.0696 | -3.4217
-16 | -0.7515 | 0.21825 | 0.0646 | -3.4433
-15.5 | -0.7296 | 0.20985 | 0.0596 | -3.4768
-15 | -0.7071 | 0.20045 | 0.0544 | -3.5276
-14.5 | -0.686 | 0.19152 | 0.0494 | -3.5819
-14 | -0.6657 | 0.18267 | 0.0445 | -3.6443
-13.5 | -0.646 | 0.1738 | 0.0396 | -3.7169
-13 | -0.6271 | 0.16488 | 0.0347 | -3.8034
-12.5 | -0.6095 | 0.15592 | 0.03 | -3.9091
-12 | -0.5952 | 0.14687 | 0.0253 | -4.0526
-11.5 | -0.5811 | 0.1374 | 0.0204 | -4.2293
-11 | -0.5692 | 0.12771 | 0.0155 | -4.457
-10.5 | -0.5529 | 0.12033 | 0.0113 | -4.5949
-10 | -0.5471 | 0.10986 | 0.006 | -4.98
-9.5 | -0.5348 | 0.10194 | 0.0017 | -5.2462
-9 | -0.5276 | 0.09308 | -0.0032 | -5.6682
-8.5 | -0.5238 | 0.08401 | -0.0083 | -6.235
-8 | -0.5131 | 0.07391 | -0.0173 | -6.9422
-7.5 | -0.5221 | 0.06501 | -0.0224 | -8.0311
-7 | -0.5476 | 0.05554 | -0.0298 | -9.8596
-6.5 | -0.5588 | 0.04637 | -0.0329 | -12.0509
-6 | -0.5546 | 0.0368 | -0.0337 | -15.0707
-5.5 | -0.5343 | 0.02706 | -0.0324 | -19.745
-5 | -0.4974 | 0.01896 | -0.0301 | -26.2342
-4.5 | -0.4483 | 0.012 | -0.0273 | -37.3583
-3.5 | -0.3222 | 0.00771 | -0.0235 | -41.7899
-3 | -0.2543 | 0.00717 | -0.0227 | -35.4672
-2.5 | -0.1869 | 0.00666 | -0.0222 | -28.0631
-2 | -0.119 | 0.00643 | -0.022 | -18.507
-1.5 | -0.0516 | 0.0062 | -0.022 | -8.3226
-1 | 0.0149 | 0.00587 | -0.0221 | 2.5383
-0.5 | 0.0772 | 0.00458 | -0.0225 | 16.8559
0 | 0.143 | 0.00421 | -0.0227 | 33.9667
0.5 | 0.2092 | 0.00401 | -0.023 | 52.1696
1 | 0.2766 | 0.004 | -0.0233 | 69.15
1.5 | 0.3441 | 0.00406 | -0.0236 | 84.7537
2 | 0.4108 | 0.00429 | -0.0237 | 95.7576
2.5 | 0.4753 | 0.0049 | -0.0236 | 97
3 | 0.5364 | 0.00606 | -0.0232 | 88.5149
3.5 | 0.598 | 0.00707 | -0.0224 | 84.5827
4 | 0.6634 | 0.00753 | -0.0215 | 88.1009
4.5 | 0.7288 | 0.00794 | -0.0201 | 91.7884
5 | 0.791 | 0.0085 | -0.0178 | 93.0588
5.5 | 0.8574 | 0.00946 | -0.016 | 90.6342
6 | 0.9206 | 0.01096 | -0.0135 | 83.9964
6.5 | 0.9673 | 0.01397 | -0.0084 | 69.2412
7 | 0.9876 | 0.021 | -0.0017 | 47.0286
7.5 | 0.9859 | 0.02894 | 0.0049 | 34.067
8 | 0.9595 | 0.03524 | 0.0122 | 27.2276
8.5 | 0.928 | 0.04254 | 0.0142 | 21.8148
9 | 0.8939 | 0.05238 | 0.0104 | 17.0657
9.5 | 0.8636 | 0.06461 | 0.002 | 13.3664
10 | 0.843 | 0.07949 | -0.0092 | 10.6051
10.5 | 0.8265 | 0.09535 | -0.0197 | 8.6681
11 | 0.8161 | 0.10867 | -0.0278 | 7.5099
11.5 | 0.811 | 0.12133 | -0.0352 | 6.6842
12 | 0.8075 | 0.13446 | -0.0427 | 6.0055
12.5 | 0.8102 | 0.14672 | -0.0495 | 5.5221
13 | 0.8166 | 0.15898 | -0.056 | 5.1365
13.5 | 0.8262 | 0.1707 | -0.0623 | 4.8401
14 | 0.8395 | 0.18168 | -0.0682 | 4.6208
14.5 | 0.855 | 0.19227 | -0.074 | 4.4469
15 | 0.8719 | 0.20259 | -0.0796 | 4.3038
15.5 | 0.8901 | 0.21265 | -0.0852 | 4.1858
16 | 0.9093 | 0.2225 | -0.0907 | 4.0867
16.5 | 0.9292 | 0.23237 | -0.0963 | 3.9988
17 | 0.9498 | 0.24196 | -0.1019 | 3.9254
17.5 | 0.9702 | 0.25183 | -0.1074 | 3.8526
18 | 0.9914 | 0.2612 | -0.113 | 3.7956
18.5 | 1.0128 | 0.27021 | -0.1186 | 3.7482
19 | 1.034 | 0.27912 | -0.1242 | 3.7045
19.5 | 1.0541 | 0.28891 | -0.1299 | 3.6485
20 | 1.0758 | 0.29836 | -0.1357 | 3.6057

## 65. Re 4M Mach 0.00 (1)
BIGFOIL.COM POLAR EXPORT
NACA64-209 a=0.2
NACA64-209 a=0.2 |  |  |  | Cl Max: | 0.942 | at alpha= | 9 | deg
JavaFoil+Calcfoil stall+Eppler ext transition |  |  |  | L/D Max: | 117.678 | at alpha= | 6.5 | deg
Re: | 4000000 |  |  | Cd Min: | 0.00416 | at alpha= | 1.5 | deg
Mach: | 0 |  |  | Cl=0 at alpha= | -1.0431 | deg
|  |  |  | @ Cl=0.1, Cd= | 0.0042136
|  |  |  | @ Cl=0.4, Cd= | 0.0041781
|  |  |  | @ Cl=0.6, Cd= | 0.10142
alpha (deg) | Cl | Cd | Cm | Cl/Cd
-12 | -0.51 | 0.08118 | -0.004 | -6.288
-11.5 | -0.529 | 0.07649 | -0.004 | -6.911
-11 | -0.542 | 0.07269 | -0.004 | -7.456
-10.5 | -0.548 | 0.06739 | -0.004 | -8.131
-10 | -0.55 | 0.06351 | -0.004 | -8.666
-9.5 | -0.549 | 0.05913 | -0.004 | -9.288
-9 | -0.544 | 0.05552 | -0.005 | -9.8
-8.5 | -0.535 | 0.05231 | -0.005 | -10.231
-8 | -0.522 | 0.04866 | -0.005 | -10.722
-7.5 | -0.508 | 0.04295 | -0.007 | -11.828
-7 | -0.596 | 0.00802 | -0.012 | -74.238
-6.5 | -0.562 | 0.00781 | -0.012 | -72.034
-6 | -0.524 | 0.00751 | -0.012 | -69.81
-5.5 | -0.482 | 0.00729 | -0.013 | -66.1
-5 | -0.436 | 0.00713 | -0.013 | -61.194
-4.5 | -0.387 | 0.00672 | -0.014 | -57.548
-4 | -0.335 | 0.00652 | -0.014 | -51.326
-3.5 | -0.281 | 0.00636 | -0.014 | -44.194
-3 | -0.225 | 0.00622 | -0.015 | -36.241
-2.5 | -0.168 | 0.00605 | -0.015 | -27.842
-2 | -0.111 | 0.00594 | -0.016 | -18.709
-1.5 | -0.053 | 0.0058 | -0.016 | -9.178
-1 | 0.005 | 0.00425 | -0.016 | 1.133
-0.5 | 0.063 | 0.00422 | -0.017 | 14.924
0 | 0.121 | 0.00421 | -0.017 | 28.869
0.5 | 0.179 | 0.00419 | -0.018 | 42.844
1 | 0.238 | 0.00418 | -0.018 | 56.804
1.5 | 0.296 | 0.00416 | -0.019 | 71.084
2 | 0.354 | 0.00417 | -0.019 | 84.829
2.5 | 0.411 | 0.00418 | -0.019 | 98.371
3 | 0.468 | 0.00432 | -0.02 | 108.252
3.5 | 0.524 | 0.00469 | -0.02 | 111.643
4 | 0.579 | 0.00641 | -0.021 | 90.343
4.5 | 0.633 | 0.00614 | -0.021 | 103.03
5 | 0.684 | 0.00631 | -0.022 | 108.372
5.5 | 0.732 | 0.00645 | -0.022 | 113.433
6 | 0.777 | 0.00669 | -0.023 | 116.126
6.5 | 0.819 | 0.00696 | -0.023 | 117.678
7 | 0.856 | 0.00922 | -0.023 | 92.855
7.5 | 0.888 | 0.00969 | -0.024 | 91.658
8 | 0.915 | 0.01016 | -0.024 | 90.013
8.5 | 0.936 | 0.01061 | -0.025 | 88.224
9 | 0.942 | 0.01132 | -0.025 | 83.244
9.5 | 0.938 | 0.01205 | -0.025 | 77.842
10 | 0.92 | 0.01322 | -0.026 | 69.581
10.5 | 0.75 | 0.06146 | -0.015 | 12.203
11 | 0.728 | 0.06762 | -0.014 | 10.766
11.5 | 0.705 | 0.07248 | -0.014 | 9.725
12 | 0.678 | 0.07791 | -0.014 | 8.707
12.5 | 0.649 | 0.0841 | -0.013 | 7.719
13 | 0.62 | 0.08864 | -0.014 | 6.991
13.5 | 0.588 | 0.0932 | -0.014 | 6.313
14 | 0.556 | 0.10142 | -0.014 | 5.485

## 66. Re 4M Mach 0.00 (2)
BIGFOIL.COM POLAR EXPORT
NACA64-209 a=0.2
NACA64-209 a=0.2 |  |  |  | Cl Max: | 1.541 | at alpha= | 15.5 | deg
XFOIL ncrit=9 |  |  |  | L/D Max: | 105.112 | at alpha= | 7 | deg
Re: | 4000000 |  |  | Cd Min: | 0.0863 | at alpha= | 18.5 | deg
Mach: | 0 |  |  | Cl=0 at alpha= | -1.0891 | deg
|  |  |  | @ Cl=0.1, Cd= | 0.00415
|  |  |  | @ Cl=0.4, Cd= | 0.0044933
|  |  |  | @ Cl=0.6, Cd= | 0.0066629
alpha (deg) | Cl | Cd | Cm | Cl/Cd
-15.5 | -1.2897 | 0.04049 | -0.0377 | -31.8523
-15 | -1.3322 | 0.03429 | -0.0327 | -38.851
-14.5 | -1.3418 | 0.02914 | -0.028 | -46.0467
-14 | -1.3232 | 0.0254 | -0.0254 | -52.0945
-13.5 | -1.2902 | 0.02296 | -0.0238 | -56.1934
-13 | -1.2522 | 0.02087 | -0.0226 | -60
-12.5 | -1.2109 | 0.01901 | -0.0215 | -63.6981
-12 | -1.1668 | 0.01739 | -0.0207 | -67.096
-11.5 | -1.1202 | 0.01603 | -0.0201 | -69.8815
-11 | -1.0718 | 0.01485 | -0.0196 | -72.1751
-10.5 | -1.0216 | 0.01391 | -0.0193 | -73.4436
-10 | -0.9689 | 0.01308 | -0.0194 | -74.0749
-9.5 | -0.9229 | 0.01183 | -0.018 | -78.0135
-9 | -0.874 | 0.01091 | -0.0171 | -80.11
-8.5 | -0.8216 | 0.01037 | -0.0168 | -79.2285
-8 | -0.7684 | 0.00986 | -0.0166 | -77.931
-7.5 | -0.7144 | 0.00944 | -0.0166 | -75.678
-7 | -0.6601 | 0.009 | -0.0165 | -73.3444
-6.5 | -0.6052 | 0.00868 | -0.0166 | -69.7235
-6 | -0.5519 | 0.0078 | -0.0164 | -70.7564
-5.5 | -0.4964 | 0.00749 | -0.0165 | -66.275
-5 | -0.4407 | 0.00721 | -0.0166 | -61.1234
-4.5 | -0.3848 | 0.00696 | -0.0168 | -55.2874
-4 | -0.329 | 0.00654 | -0.0169 | -50.3058
-3.5 | -0.2726 | 0.00635 | -0.0171 | -42.9291
-3 | -0.2161 | 0.00614 | -0.0174 | -35.1954
-2.5 | -0.1595 | 0.00597 | -0.0177 | -26.7169
-2 | -0.1027 | 0.00582 | -0.0179 | -17.646
-1.5 | -0.0461 | 0.00566 | -0.0182 | -8.1449
-1 | 0.01 | 0.00525 | -0.0186 | 1.9048
-0.5 | 0.0649 | 0.00442 | -0.019 | 14.6833
0 | 0.1208 | 0.00399 | -0.0194 | 30.2757
0.5 | 0.177 | 0.0037 | -0.0197 | 47.8378
1 | 0.2337 | 0.00362 | -0.02 | 64.558
1.5 | 0.2906 | 0.00372 | -0.0204 | 78.1183
2 | 0.3467 | 0.00397 | -0.0207 | 87.33
2.5 | 0.4017 | 0.00451 | -0.0209 | 89.0687
3 | 0.4558 | 0.00516 | -0.0211 | 88.3333
3.5 | 0.5092 | 0.00596 | -0.0212 | 85.4362
4 | 0.5632 | 0.00646 | -0.0212 | 87.1827
4.5 | 0.6176 | 0.00676 | -0.0211 | 91.3609
5 | 0.6711 | 0.00699 | -0.0208 | 96.0086
5.5 | 0.7213 | 0.00726 | -0.0197 | 99.3526
6 | 0.782 | 0.00764 | -0.0212 | 102.356
6.5 | 0.8363 | 0.00806 | -0.0213 | 103.7593
7 | 0.8903 | 0.00847 | -0.0214 | 105.1122
7.5 | 0.9431 | 0.00908 | -0.0212 | 103.8656
8 | 0.9963 | 0.00952 | -0.0212 | 104.6534
8.5 | 1.0486 | 0.01006 | -0.0211 | 104.2346
9 | 1.0981 | 0.01098 | -0.0205 | 100.0091
9.5 | 1.1492 | 0.01157 | -0.0203 | 99.3258
10 | 1.1992 | 0.01226 | -0.0199 | 97.814
10.5 | 1.2479 | 0.01306 | -0.0194 | 95.5513
11 | 1.2951 | 0.01395 | -0.0187 | 92.8387
11.5 | 1.3403 | 0.01498 | -0.0178 | 89.4726
12 | 1.3792 | 0.01664 | -0.016 | 82.8846
12.5 | 1.421 | 0.01775 | -0.0147 | 80.0563
13 | 1.4607 | 0.01888 | -0.0132 | 77.3676
13.5 | 1.4942 | 0.02038 | -0.011 | 73.317
14 | 1.5189 | 0.02206 | -0.0075 | 68.8531
14.5 | 1.5274 | 0.02397 | -0.002 | 63.7213
15 | 1.5361 | 0.02641 | 0.002 | 58.1636
15.5 | 1.541 | 0.02958 | 0.005 | 52.096
16 | 1.5408 | 0.0337 | 0.007 | 45.7211
16.5 | 1.5337 | 0.03909 | 0.0078 | 39.2351
17 | 1.524 | 0.04544 | 0.0071 | 33.5387
17.5 | 1.4976 | 0.05474 | 0.0042 | 27.3584
18 | 1.4538 | 0.06826 | -0.0022 | 21.298
18.5 | 1.3992 | 0.0863 | -0.0128 | 16.2132

## 67. Re 4M Mach 0.10 (1)
BIGFOIL.COM POLAR EXPORT
NACA64-209 a=0.2
NACA64-209 a=0.2 |  |  |  | Cl Max: | 0.936 | at alpha= | 9 | deg
JavaFoil+Calcfoil stall+Eppler ext transition |  |  |  | L/D Max: | 116.923 | at alpha= | 6.5 | deg
Re: | 4000000 |  |  | Cd Min: | 0.00416 | at alpha= | 2 | deg
Mach: | 0.1 |  |  | Cl=0 at alpha= | -1.0424 | deg
|  |  |  | @ Cl=0.1, Cd= | 0.0041975
|  |  |  | @ Cl=0.4, Cd= | 0.0041988
|  |  |  | @ Cl=0.6, Cd= | 0.10339
alpha (deg) | Cl | Cd | Cm | Cl/Cd
-12 | -0.484 | 0.08139 | -0.004 | -5.945
-11.5 | -0.506 | 0.07713 | -0.004 | -6.554
-11 | -0.523 | 0.07325 | -0.004 | -7.134
-10.5 | -0.532 | 0.06771 | -0.004 | -7.853
-10 | -0.537 | 0.06375 | -0.004 | -8.424
-9.5 | -0.539 | 0.05983 | -0.004 | -9.005
-9 | -0.536 | 0.05594 | -0.005 | -9.582
-8.5 | -0.529 | 0.05268 | -0.005 | -10.043
-8 | -0.518 | 0.04901 | -0.005 | -10.561
-7.5 | -0.503 | 0.04435 | -0.006 | -11.353
-7 | -0.594 | 0.00804 | -0.012 | -73.962
-6.5 | -0.562 | 0.0078 | -0.012 | -72.102
-6 | -0.525 | 0.00759 | -0.012 | -69.198
-5.5 | -0.483 | 0.00731 | -0.013 | -66.129
-5 | -0.437 | 0.00712 | -0.013 | -61.46
-4.5 | -0.388 | 0.00671 | -0.014 | -57.858
-4 | -0.336 | 0.00651 | -0.014 | -51.659
-3.5 | -0.282 | 0.0064 | -0.014 | -44.104
-3 | -0.226 | 0.00622 | -0.015 | -36.395
-2.5 | -0.169 | 0.0061 | -0.015 | -27.764
-2 | -0.112 | 0.00592 | -0.016 | -18.866
-1.5 | -0.054 | 0.00582 | -0.016 | -9.19
-1 | 0.005 | 0.00423 | -0.017 | 1.142
-0.5 | 0.063 | 0.00421 | -0.017 | 15.041
0 | 0.122 | 0.00419 | -0.017 | 29.119
0.5 | 0.18 | 0.00417 | -0.018 | 43.216
1 | 0.239 | 0.00417 | -0.018 | 57.324
1.5 | 0.297 | 0.00417 | -0.019 | 71.297
2 | 0.355 | 0.00416 | -0.019 | 85.401
2.5 | 0.413 | 0.00421 | -0.02 | 98.171
3 | 0.47 | 0.00437 | -0.02 | 107.618
3.5 | 0.527 | 0.00474 | -0.02 | 111.161
4 | 0.582 | 0.00649 | -0.021 | 89.653
4.5 | 0.636 | 0.00612 | -0.021 | 103.832
5 | 0.687 | 0.00631 | -0.022 | 108.773
5.5 | 0.735 | 0.0065 | -0.022 | 113.029
6 | 0.78 | 0.00677 | -0.023 | 115.262
6.5 | 0.821 | 0.00702 | -0.023 | 116.923
7 | 0.857 | 0.0093 | -0.024 | 92.17
7.5 | 0.889 | 0.00974 | -0.024 | 91.252
8 | 0.914 | 0.01025 | -0.024 | 89.157
8.5 | 0.933 | 0.01081 | -0.025 | 86.354
9 | 0.936 | 0.01147 | -0.025 | 81.619
9.5 | 0.929 | 0.01223 | -0.026 | 75.906
10 | 0.901 | 0.01387 | -0.025 | 64.923
10.5 | 0.73 | 0.06494 | -0.013 | 11.246
11 | 0.709 | 0.06851 | -0.014 | 10.353
11.5 | 0.682 | 0.07296 | -0.014 | 9.348
12 | 0.651 | 0.07979 | -0.013 | 8.158
12.5 | 0.618 | 0.08515 | -0.013 | 7.26
13 | 0.584 | 0.08938 | -0.014 | 6.537
13.5 | 0.549 | 0.09543 | -0.014 | 5.752
14 | 0.514 | 0.10339 | -0.013 | 4.968

## 68. Re 4M Mach 0.10 (2)
BIGFOIL.COM POLAR EXPORT
NACA64-209 a=0.2
NACA64-209 a=0.2 |  |  |  | Cl Max: | 1.4925 | at alpha= | 15 | deg
XFOIL ncrit=9 |  |  |  | L/D Max: | 104.918 | at alpha= | 7 | deg
Re: | 4000000 |  |  | Cd Min: | 0.26248 | at alpha= | 20 | deg
Mach: | 0.1 |  |  | Cl=0 at alpha= | -1.087 | deg
|  |  |  | @ Cl=0.1, Cd= | 0.0042063
|  |  |  | @ Cl=0.4, Cd= | 0.0044809
|  |  |  | @ Cl=0.6, Cd= | 0.0066729
alpha (deg) | Cl | Cd | Cm | Cl/Cd
-13.5 | -1.2377 | 0.03265 | -0.0299 | -37.9081
-13 | -1.2314 | 0.02662 | -0.027 | -46.2585
-12.5 | -1.2032 | 0.0229 | -0.0251 | -52.5415
-12 | -1.1656 | 0.02018 | -0.0236 | -57.7602
-11.5 | -1.1225 | 0.01811 | -0.0225 | -61.9823
-11 | -1.0768 | 0.01626 | -0.0216 | -66.2239
-10.5 | -1.0279 | 0.01488 | -0.021 | -69.0793
-10 | -0.9762 | 0.01369 | -0.0207 | -71.3075
-9.5 | -0.9264 | 0.0131 | -0.0196 | -70.7176
-9 | -0.8805 | 0.01129 | -0.0182 | -77.9894
-8.5 | -0.8277 | 0.01065 | -0.0177 | -77.7183
-8 | -0.774 | 0.01011 | -0.0174 | -76.5579
-7.5 | -0.7194 | 0.00965 | -0.0172 | -74.5492
-7 | -0.6648 | 0.00914 | -0.0171 | -72.7352
-6.5 | -0.6094 | 0.00877 | -0.017 | -69.4869
-6 | -0.5557 | 0.00787 | -0.0167 | -70.6099
-5.5 | -0.4998 | 0.00754 | -0.0168 | -66.2865
-5 | -0.4436 | 0.00726 | -0.0169 | -61.1019
-4.5 | -0.3872 | 0.00699 | -0.017 | -55.3934
-4 | -0.3311 | 0.00656 | -0.0171 | -50.4726
-3.5 | -0.2743 | 0.00636 | -0.0173 | -43.1289
-3 | -0.2174 | 0.00616 | -0.0175 | -35.2922
-2.5 | -0.1604 | 0.00598 | -0.0178 | -26.8227
-2 | -0.1033 | 0.00583 | -0.0181 | -17.7187
-1.5 | -0.0462 | 0.00567 | -0.0184 | -8.1481
0 | 0.1216 | 0.00399 | -0.0195 | 30.4762
0.5 | 0.178 | 0.00371 | -0.0198 | 47.9784
1 | 0.2351 | 0.00362 | -0.0201 | 64.9448
1.5 | 0.2923 | 0.00372 | -0.0205 | 78.5753
2 | 0.3488 | 0.00398 | -0.0208 | 87.6382
2.5 | 0.404 | 0.00452 | -0.021 | 89.3805
3 | 0.4584 | 0.0052 | -0.0212 | 88.1538
3.5 | 0.5121 | 0.00599 | -0.0212 | 85.4925
4 | 0.5666 | 0.00649 | -0.0212 | 87.3035
4.5 | 0.6214 | 0.00679 | -0.0211 | 91.5169
5 | 0.6752 | 0.00702 | -0.0208 | 96.1823
5.5 | 0.7258 | 0.00729 | -0.0197 | 99.561
6 | 0.7868 | 0.0077 | -0.0211 | 102.1818
6.5 | 0.8417 | 0.0081 | -0.0212 | 103.9136
7 | 0.896 | 0.00854 | -0.0212 | 104.918
7.5 | 0.9493 | 0.00914 | -0.021 | 103.8621
8 | 1.0029 | 0.00961 | -0.0209 | 104.36
8.5 | 1.0555 | 0.0102 | -0.0206 | 103.4804
9 | 1.1056 | 0.01113 | -0.02 | 99.3351
9.5 | 1.1569 | 0.01179 | -0.0196 | 98.1255
10 | 1.207 | 0.01255 | -0.019 | 96.1753
10.5 | 1.2557 | 0.01342 | -0.0183 | 93.5693
11 | 1.3026 | 0.01443 | -0.0173 | 90.2703
11.5 | 1.3416 | 0.01631 | -0.0153 | 82.2563
12 | 1.3855 | 0.01736 | -0.0141 | 79.8099
12.5 | 1.4247 | 0.01875 | -0.0122 | 75.984
13 | 1.4598 | 0.02031 | -0.0099 | 71.8759
13.5 | 1.4843 | 0.02236 | -0.0064 | 66.3819
14 | 1.4887 | 0.0246 | -0.0001 | 60.5163
14.5 | 1.4917 | 0.02755 | 0.0043 | 54.1452
15 | 1.4925 | 0.03127 | 0.0073 | 47.7295
15.5 | 1.4856 | 0.03628 | 0.0091 | 40.9482
16 | 1.471 | 0.04286 | 0.0091 | 34.321
16.5 | 1.4431 | 0.0521 | 0.0066 | 27.6987
17 | 1.4125 | 0.06316 | 0.0017 | 22.3638
17.5 | 1.3545 | 0.08117 | -0.0089 | 16.6872
18 | 1.2354 | 0.11762 | -0.032 | 10.5033
19.5 | 0.9386 | 0.25486 | -0.1028 | 3.6828
20 | 0.9546 | 0.26248 | -0.1075 | 3.6368

## 69. Re 4M Mach 0.25 (1)
BIGFOIL.COM POLAR EXPORT
NACA64-209 a=0.2
NACA64-209 a=0.2 |  |  |  | Cl Max: | 0.905 | at alpha= | 8.5 | deg
JavaFoil+Calcfoil stall+Eppler ext transition |  |  |  | L/D Max: | 114.431 | at alpha= | 6 | deg
Re: | 4000000 |  |  | Cd Min: | 0.00416 | at alpha= | 2 | deg
Mach: | 0.25 |  |  | Cl=0 at alpha= | -1.0417 | deg
|  |  |  | @ Cl=0.1, Cd= | 0.09677
|  |  |  | @ Cl=0.4, Cd= | 0.09677
|  |  |  | @ Cl=0.6, Cd= | 0.09677
alpha (deg) | Cl | Cd | Cm | Cl/Cd
-11 | -0.346 | 0.07435 | -0.004 | -4.659
-10.5 | -0.386 | 0.06993 | -0.004 | -5.521
-10 | -0.42 | 0.06526 | -0.004 | -6.433
-9.5 | -0.447 | 0.06248 | -0.005 | -7.151
-9 | -0.466 | 0.05825 | -0.005 | -8.008
-8.5 | -0.479 | 0.05453 | -0.005 | -8.775
-8 | -0.483 | 0.05123 | -0.005 | -9.419
-7.5 | -0.479 | 0.04678 | -0.006 | -10.25
-7 | -0.469 | 0.04328 | -0.006 | -10.834
-6.5 | -0.454 | 0.03881 | -0.007 | -11.691
-6 | -0.526 | 0.00775 | -0.013 | -67.822
-5.5 | -0.488 | 0.00733 | -0.013 | -66.559
-5 | -0.444 | 0.00707 | -0.014 | -62.829
-4.5 | -0.396 | 0.00681 | -0.014 | -58.199
-4 | -0.344 | 0.00662 | -0.014 | -52.013
-3.5 | -0.289 | 0.00644 | -0.015 | -44.916
-3 | -0.232 | 0.00625 | -0.015 | -37.127
-2.5 | -0.174 | 0.00611 | -0.016 | -28.45
-2 | -0.115 | 0.00595 | -0.016 | -19.276
-1.5 | -0.055 | 0.00583 | -0.017 | -9.426
-1 | 0.005 | 0.00426 | -0.017 | 1.167
-0.5 | 0.065 | 0.00424 | -0.017 | 15.362
0 | 0.125 | 0.00419 | -0.018 | 29.923
0.5 | 0.185 | 0.00418 | -0.018 | 44.354
1 | 0.245 | 0.00418 | -0.019 | 58.69
1.5 | 0.305 | 0.00419 | -0.019 | 72.9
2 | 0.365 | 0.00416 | -0.02 | 87.751
2.5 | 0.424 | 0.00422 | -0.02 | 100.518
3 | 0.483 | 0.00448 | -0.021 | 107.747
3.5 | 0.541 | 0.00478 | -0.021 | 113.169
4 | 0.597 | 0.00606 | -0.021 | 98.631
4.5 | 0.652 | 0.00624 | -0.022 | 104.415
5 | 0.703 | 0.00643 | -0.022 | 109.263
5.5 | 0.751 | 0.00666 | -0.023 | 112.756
6 | 0.794 | 0.00694 | -0.023 | 114.431
6.5 | 0.832 | 0.0092 | -0.024 | 90.399
7 | 0.863 | 0.00974 | -0.024 | 88.605
7.5 | 0.887 | 0.01028 | -0.025 | 86.241
8 | 0.901 | 0.01085 | -0.025 | 83.09
8.5 | 0.905 | 0.01159 | -0.025 | 78.127
9 | 0.877 | 0.01269 | -0.026 | 69.068
9.5 | 0.695 | 0.0586 | -0.013 | 11.864
10 | 0.657 | 0.06312 | -0.013 | 10.406
10.5 | 0.607 | 0.068 | -0.013 | 8.932
11 | 0.548 | 0.0727 | -0.013 | 7.544
11.5 | 0.482 | 0.07767 | -0.013 | 6.199
12 | 0.407 | 0.09753 | -0.011 | 4.173
12.5 | 0.329 | 0.08947 | -0.013 | 3.676
13 | 0.24 | 0.09359 | -0.014 | 2.568
13.5 | 0.081 | 0.09677 | -0.014 | 0.838

## 70. Re 4M Mach 0.25 (2)
BIGFOIL.COM POLAR EXPORT
NACA64-209 a=0.2
NACA64-209 a=0.2 |  |  |  | Cl Max: | 1.287 | at alpha= | 11 | deg
XFOIL ncrit=9 |  |  |  | L/D Max: | 103.714 | at alpha= | 6.5 | deg
Re: | 4000000 |  |  | Cd Min: | 0.26852 | at alpha= | 20 | deg
Mach: | 0.25 |  |  | Cl=0 at alpha= | -1.0882 | deg
|  |  |  | @ Cl=0.1, Cd= | 0.0042222
|  |  |  | @ Cl=0.4, Cd= | 0.0044264
|  |  |  | @ Cl=0.6, Cd= | 0.0066957
alpha (deg) | Cl | Cd | Cm | Cl/Cd
-20 | -0.8466 | 0.26233 | 0.0888 | -3.2272
-19.5 | -0.8281 | 0.25521 | 0.0841 | -3.2448
-19 | -0.8089 | 0.24782 | 0.0797 | -3.2641
-18.5 | -0.7905 | 0.2403 | 0.0752 | -3.2896
-18 | -0.772 | 0.23273 | 0.0706 | -3.3171
-17.5 | -0.7542 | 0.22508 | 0.0661 | -3.3508
-17 | -0.7366 | 0.21717 | 0.0616 | -3.3918
-16.5 | -0.7207 | 0.20896 | 0.057 | -3.449
-16 | -0.705 | 0.19995 | 0.0523 | -3.5259
-15.5 | -0.6879 | 0.19268 | 0.048 | -3.5702
-15 | -0.6703 | 0.18565 | 0.0439 | -3.6106
-14.5 | -0.6526 | 0.17788 | 0.0397 | -3.6688
-14 | -0.6373 | 0.16962 | 0.0354 | -3.7572
-13.5 | -0.6232 | 0.16118 | 0.0311 | -3.8665
-13 | -0.6101 | 0.15266 | 0.0268 | -3.9965
-12.5 | -0.6148 | 0.1385 | 0.0207 | -4.439
-12 | -0.6062 | 0.12954 | 0.0162 | -4.6796
-11.5 | -0.5972 | 0.12105 | 0.0119 | -4.9335
-11 | -0.5997 | 0.10964 | 0.0064 | -5.4697
-10.5 | -0.5915 | 0.10171 | 0.0023 | -5.8156
-10 | -0.6215 | 0.08566 | -0.0066 | -7.2554
-8.5 | -0.8425 | 0.01749 | -0.0245 | -48.1704
-8 | -0.8029 | 0.0123 | -0.0223 | -65.2764
-7.5 | -0.7458 | 0.01148 | -0.0214 | -64.9652
-7 | -0.6889 | 0.01057 | -0.0206 | -65.175
-6.5 | -0.6321 | 0.00962 | -0.0199 | -65.7069
-6 | -0.5744 | 0.00896 | -0.0193 | -64.1071
-5.5 | -0.5182 | 0.00791 | -0.0187 | -65.512
-5 | -0.4594 | 0.00756 | -0.0185 | -60.7672
-4.5 | -0.4008 | 0.00717 | -0.0183 | -55.8996
-4 | -0.3425 | 0.00671 | -0.0182 | -51.0432
-3.5 | -0.2835 | 0.00645 | -0.0182 | -43.9535
-2.5 | -0.1655 | 0.00603 | -0.0185 | -27.4461
-2 | -0.1063 | 0.00588 | -0.0187 | -18.0782
-1.5 | -0.0474 | 0.00572 | -0.019 | -8.2867
-0.5 | 0.0677 | 0.00449 | -0.0197 | 15.078
0 | 0.1256 | 0.00401 | -0.0201 | 31.3217
0.5 | 0.1839 | 0.00373 | -0.0204 | 49.3029
1 | 0.2428 | 0.00365 | -0.0207 | 66.5205
1.5 | 0.3018 | 0.00376 | -0.0211 | 80.266
2 | 0.3602 | 0.00402 | -0.0214 | 89.602
2.5 | 0.417 | 0.0046 | -0.0216 | 90.6522
3 | 0.473 | 0.00535 | -0.0217 | 88.4112
3.5 | 0.5284 | 0.00615 | -0.0216 | 85.9187
4 | 0.5851 | 0.00662 | -0.0215 | 88.3837
4.5 | 0.6422 | 0.00691 | -0.0214 | 92.9378
5 | 0.6981 | 0.00723 | -0.0208 | 96.556
5.5 | 0.7513 | 0.00748 | -0.0196 | 100.4412
6 | 0.8139 | 0.00795 | -0.0205 | 102.3774
6.5 | 0.8712 | 0.0084 | -0.0203 | 103.7143
7 | 0.9271 | 0.00907 | -0.0197 | 102.2161
7.5 | 0.9837 | 0.00961 | -0.0192 | 102.3621
8 | 1.039 | 0.01031 | -0.0184 | 100.7759
8.5 | 1.091 | 0.01147 | -0.0171 | 95.1177
9 | 1.1434 | 0.01251 | -0.0158 | 91.3989
9.5 | 1.1939 | 0.01375 | -0.0142 | 86.8291
10 | 1.2422 | 0.01517 | -0.0122 | 81.8853
10.5 | 1.2745 | 0.01842 | -0.0085 | 69.1911
11 | 1.287 | 0.02346 | -0.0032 | 54.8593
11.5 | 1.2845 | 0.02807 | 0.0035 | 45.7606
12 | 1.2347 | 0.03556 | 0.011 | 34.7216
12.5 | 1.2036 | 0.04325 | 0.0124 | 27.8289
13 | 1.1615 | 0.05407 | 0.0093 | 21.4814
13.5 | 1.1015 | 0.07047 | -0.0003 | 15.6308
14 | 1.0659 | 0.08735 | -0.0125 | 12.2026
15 | 0.9483 | 0.14025 | -0.0438 | 6.7615
15.5 | 0.9119 | 0.16222 | -0.0563 | 5.6214
17 | 0.8833 | 0.21542 | -0.0828 | 4.1004
17.5 | 0.898 | 0.2246 | -0.0877 | 3.9982
18 | 0.9115 | 0.23506 | -0.093 | 3.8777
18.5 | 0.925 | 0.24441 | -0.0982 | 3.7846
19 | 0.9415 | 0.25257 | -0.103 | 3.7277
19.5 | 0.9581 | 0.26073 | -0.1078 | 3.6747
20 | 0.9752 | 0.26852 | -0.1126 | 3.6318

## 71. Re 4M Mach 0.50 (1)
BIGFOIL.COM POLAR EXPORT
NACA64-209 a=0.2
NACA64-209 a=0.2 |  |  |  | Cl Max: | 1.096 | at alpha= | 20 | deg
JavaFoil+Calcfoil stall+Eppler ext transition |  |  |  | L/D Max: | 111.384 | at alpha= | 3 | deg
Re: | 4000000 |  |  | Cd Min: | 0.0042 | at alpha= | 0.5 | deg
Mach: | 0.5 |  |  | Cl=0 at alpha= | -1.0448 | deg
|  |  |  | @ Cl=0.1, Cd= | 0.004256
|  |  |  | @ Cl=0.4, Cd= | 0.0042264
|  |  |  | @ Cl=0.6, Cd= | 0.0061979
alpha (deg) | Cl | Cd | Cm | Cl/Cd
-20 | -1.009 | 0.16385 | -0.002 | -6.161
-19.5 | -0.983 | 0.15685 | -0.002 | -6.266
-19 | -0.954 | 0.15249 | -0.002 | -6.259
-18.5 | -0.928 | 0.14425 | -0.003 | -6.433
-18 | -0.902 | 0.1396 | -0.003 | -6.461
-17.5 | -0.876 | 0.1395 | -0.003 | -6.28
-17 | -0.851 | 0.13511 | -0.003 | -6.297
-16.5 | -0.823 | 0.12603 | -0.003 | -6.533
-16 | -0.796 | 0.12598 | -0.003 | -6.316
-15.5 | -0.77 | 0.12187 | -0.003 | -6.315
-15 | -0.744 | 0.11595 | -0.004 | -6.414
-14.5 | -0.718 | 0.11199 | -0.004 | -6.407
-14 | -0.691 | 0.10816 | -0.004 | -6.388
-13.5 | -0.664 | 0.09951 | -0.004 | -6.67
-13 | -0.637 | 0.09093 | -0.004 | -7.01
-12.5 | -0.611 | 0.0829 | -0.005 | -7.373
-12 | -0.585 | 0.07718 | -0.005 | -7.578
-11.5 | -0.559 | 0.0726 | -0.005 | -7.695
-11 | -0.531 | 0.0821 | -0.005 | -6.464
-10.5 | -0.504 | 0.07257 | -0.005 | -6.951
-10 | -0.478 | 0.06654 | -0.005 | -7.183
-9.5 | -0.452 | 0.05942 | -0.006 | -7.605
-9 | -0.426 | 0.05513 | -0.006 | -7.726
-8.5 | -0.401 | 0.04989 | -0.007 | -8.035
-8 | -0.371 | 0.05767 | -0.006 | -6.431
-7.5 | -0.344 | 0.05099 | -0.006 | -6.752
-7 | -0.318 | 0.04649 | -0.006 | -6.837
-6.5 | -0.292 | 0.0424 | -0.007 | -6.884
-6 | -0.264 | 0.04184 | -0.007 | -6.322
-5.5 | -0.238 | 0.04044 | -0.006 | -5.873
-5 | -0.334 | 0.03826 | -0.006 | -8.733
-4.5 | -0.333 | 0.03352 | -0.008 | -9.926
-4 | -0.371 | 0.00698 | -0.016 | -53.157
-3.5 | -0.318 | 0.00668 | -0.017 | -47.524
-3 | -0.257 | 0.00645 | -0.017 | -39.848
-2.5 | -0.193 | 0.00626 | -0.018 | -30.831
-2 | -0.128 | 0.00606 | -0.018 | -21.074
-1.5 | -0.061 | 0.00592 | -0.019 | -10.366
-1 | 0.006 | 0.00578 | -0.019 | 0.96
-0.5 | 0.073 | 0.00426 | -0.019 | 17.078
0 | 0.14 | 0.00425 | -0.02 | 32.955
0.5 | 0.207 | 0.0042 | -0.02 | 49.262
1 | 0.274 | 0.00423 | -0.021 | 64.806
1.5 | 0.341 | 0.0042 | -0.021 | 81.208
2 | 0.408 | 0.00423 | -0.022 | 96.501
2.5 | 0.474 | 0.00433 | -0.022 | 109.48
3 | 0.538 | 0.00483 | -0.023 | 111.384
3.5 | 0.601 | 0.00622 | -0.023 | 96.618
4 | 0.662 | 0.00647 | -0.024 | 102.376
4.5 | 0.718 | 0.00852 | -0.024 | 84.192
5 | 0.764 | 0.00898 | -0.025 | 85.017
5.5 | 0.794 | 0.00966 | -0.025 | 82.265
6 | 0.794 | 0.01043 | -0.026 | 76.094
6.5 | 0.678 | 0.01125 | -0.026 | 60.268
7 | 0.424 | 0.04744 | -0.012 | 8.939
7.5 | 0.45 | 0.05079 | -0.013 | 8.868
8 | 0.482 | 0.04796 | -0.017 | 10.06
8.5 | 0.503 | 0.05582 | -0.014 | 9.011
9 | 0.528 | 0.06498 | -0.013 | 8.124
9.5 | 0.65 | 0.01944 | -0.028 | 33.42
10 | 0.583 | 0.0637 | -0.016 | 9.144
10.5 | 0.606 | 0.06988 | -0.015 | 8.679
11 | 0.632 | 0.07778 | -0.015 | 8.121
11.5 | 0.659 | 0.07316 | -0.016 | 9.006
12 | 0.684 | 0.07928 | -0.016 | 8.633
12.5 | 0.71 | 0.08616 | -0.017 | 8.236
13 | 0.735 | 0.09401 | -0.017 | 7.815
13.5 | 0.761 | 0.10115 | -0.018 | 7.526
14 | 0.786 | 0.10756 | -0.018 | 7.311
14.5 | 0.811 | 0.11141 | -0.018 | 7.284
15 | 0.837 | 0.11412 | -0.018 | 7.332
15.5 | 0.865 | 0.11773 | -0.02 | 7.343
16 | 0.889 | 0.12667 | -0.02 | 7.015
16.5 | 0.914 | 0.12962 | -0.02 | 7.049
17 | 0.939 | 0.1336 | -0.021 | 7.029
17.5 | 0.967 | 0.13749 | -0.022 | 7.032
18 | 0.994 | 0.14548 | -0.023 | 6.831
18.5 | 1.016 | 0.14521 | -0.022 | 6.994
19 | 1.04 | 0.14914 | -0.023 | 6.976
19.5 | 1.066 | 0.15743 | -0.023 | 6.772
20 | 1.096 | 0.15856 | -0.025 | 6.911

## 72. Re 4M Mach 0.50 (2)
BIGFOIL.COM POLAR EXPORT
NACA64-209 a=0.2
NACA64-209 a=0.2 |  |  |  | Cl Max: | 1.0766 | at alpha= | 20 | deg
XFOIL ncrit=9 |  |  |  | L/D Max: | 99.6642 | at alpha= | 5 | deg
Re: | 4000000 |  |  | Cd Min: | 0.29907 | at alpha= | 20 | deg
Mach: | 0.5 |  |  | Cl=0 at alpha= | -1.1029 | deg
|  |  |  | @ Cl=0.1, Cd= | 0.0047141
|  |  |  | @ Cl=0.4, Cd= | 0.0041677
|  |  |  | @ Cl=0.6, Cd= | 0.0067964
alpha (deg) | Cl | Cd | Cm | Cl/Cd
-20 | -0.9323 | 0.28859 | 0.1077 | -3.2305
-19.5 | -0.9092 | 0.27986 | 0.1021 | -3.2488
-19 | -0.8863 | 0.27116 | 0.0967 | -3.2685
-18.5 | -0.8637 | 0.2623 | 0.0913 | -3.2928
-18 | -0.8406 | 0.25341 | 0.0858 | -3.3172
-17.5 | -0.8181 | 0.24455 | 0.0805 | -3.3453
-17 | -0.7955 | 0.23556 | 0.0752 | -3.3771
-16.5 | -0.7734 | 0.22659 | 0.0699 | -3.4132
-16 | -0.7522 | 0.21741 | 0.0647 | -3.4598
-15.5 | -0.7316 | 0.20807 | 0.0594 | -3.5161
-15 | -0.7091 | 0.20052 | 0.0546 | -3.5363
-14.5 | -0.6863 | 0.19177 | 0.0496 | -3.5788
-14 | -0.6659 | 0.18287 | 0.0447 | -3.6414
-13.5 | -0.6462 | 0.17399 | 0.0398 | -3.714
-13 | -0.6271 | 0.16507 | 0.0349 | -3.799
-12.5 | -0.611 | 0.15616 | 0.0301 | -3.9127
-12 | -0.5962 | 0.14644 | 0.025 | -4.0713
-11.5 | -0.5817 | 0.13713 | 0.0202 | -4.242
-11 | -0.5694 | 0.1277 | 0.0153 | -4.4589
-10 | -0.5497 | 0.10874 | 0.0055 | -5.0552
-9.5 | -0.5404 | 0.09986 | 0.0008 | -5.4116
-9 | -0.5395 | 0.08993 | -0.0048 | -5.9991
-8.5 | -0.5319 | 0.0804 | -0.012 | -6.6157
-8 | -0.5287 | 0.07233 | -0.0171 | -7.3096
-7.5 | -0.5339 | 0.06328 | -0.0236 | -8.4371
-7 | -0.5606 | 0.05411 | -0.0303 | -10.3604
-6.5 | -0.5682 | 0.04505 | -0.0331 | -12.6127
-6 | -0.5595 | 0.03605 | -0.0336 | -15.5201
-5.5 | -0.5398 | 0.02609 | -0.0322 | -20.6899
-4.5 | -0.4549 | 0.01032 | -0.0266 | -44.0795
-4 | -0.3913 | 0.0082 | -0.0245 | -47.7195
-3.5 | -0.325 | 0.0071 | -0.0231 | -45.7746
-3 | -0.2565 | 0.00665 | -0.0224 | -38.5714
-2.5 | -0.1881 | 0.00635 | -0.022 | -29.622
-2 | -0.1202 | 0.00608 | -0.0218 | -19.7697
-1.5 | -0.0525 | 0.0059 | -0.0219 | -8.8983
-0.5 | 0.0797 | 0.005 | -0.0224 | 15.94
0 | 0.1436 | 0.0041 | -0.0228 | 35.0244
0.5 | 0.2102 | 0.00388 | -0.0231 | 54.1753
1 | 0.2774 | 0.00381 | -0.0234 | 72.8084
1.5 | 0.3448 | 0.00391 | -0.0237 | 88.1841
2 | 0.4112 | 0.00422 | -0.0239 | 97.4408
2.5 | 0.475 | 0.00499 | -0.0239 | 95.1904
3 | 0.5369 | 0.00608 | -0.0235 | 88.3059
3.5 | 0.6012 | 0.00681 | -0.023 | 88.2819
4 | 0.6681 | 0.00716 | -0.0223 | 93.3101
4.5 | 0.7348 | 0.0076 | -0.0212 | 96.6842
5 | 0.8013 | 0.00804 | -0.0197 | 99.6642
5.5 | 0.8639 | 0.00876 | -0.017 | 98.6187
6 | 0.9314 | 0.00983 | -0.0147 | 94.7508
6.5 | 0.9773 | 0.01296 | -0.0095 | 75.409
7 | 0.9988 | 0.01985 | -0.0026 | 50.3174
7.5 | 1.0034 | 0.02726 | 0.0039 | 36.8085
8 | 0.9819 | 0.03348 | 0.0114 | 29.328
8.5 | 0.9473 | 0.04047 | 0.0148 | 23.4075
9 | 0.912 | 0.04988 | 0.012 | 18.2839
9.5 | 0.8805 | 0.06159 | 0.0045 | 14.2962
10 | 0.8535 | 0.07652 | -0.0068 | 11.1539
10.5 | 0.838 | 0.09267 | -0.0179 | 9.0428
11 | 0.8236 | 0.10681 | -0.0266 | 7.7109
11.5 | 0.8161 | 0.12001 | -0.0344 | 6.8003
12 | 0.8119 | 0.13336 | -0.0421 | 6.088
12.5 | 0.8135 | 0.14595 | -0.0491 | 5.5738
13 | 0.8203 | 0.15791 | -0.0556 | 5.1947
13.5 | 0.83 | 0.1695 | -0.0619 | 4.8968
14 | 0.8419 | 0.18098 | -0.0681 | 4.6519
14.5 | 0.8579 | 0.19124 | -0.0738 | 4.486
15 | 0.8748 | 0.20138 | -0.0794 | 4.344
15.5 | 0.8927 | 0.21152 | -0.0851 | 4.2204
16 | 0.9123 | 0.2203 | -0.0905 | 4.1412
16.5 | 0.9313 | 0.23079 | -0.0963 | 4.0353
17 | 0.9512 | 0.24141 | -0.102 | 3.9402
17.5 | 0.9713 | 0.25149 | -0.1076 | 3.8622
18 | 0.9921 | 0.26136 | -0.1133 | 3.7959
18.5 | 1.0122 | 0.27069 | -0.119 | 3.7393
19 | 1.0335 | 0.28007 | -0.1247 | 3.6901
19.5 | 1.0549 | 0.28959 | -0.1303 | 3.6427
20 | 1.0766 | 0.29907 | -0.1361 | 3.5998

## 73. Re 5M Mach 0.00 (1)
BIGFOIL.COM POLAR EXPORT
NACA64-209 a=0.2
NACA64-209 a=0.2 |  |  |  | Cl Max: | 0.943 | at alpha= | 9 | deg
JavaFoil+Calcfoil stall+Eppler ext transition |  |  |  | L/D Max: | 121.308 | at alpha= | 7 | deg
Re: | 5000000 |  |  | Cd Min: | 0.00409 | at alpha= | 1.5 | deg
Mach: | 0 |  |  | Cl=0 at alpha= | -1.0431 | deg
|  |  |  | @ Cl=0.1, Cd= | 0.0041372
|  |  |  | @ Cl=0.4, Cd= | 0.0042368
|  |  |  | @ Cl=0.6, Cd= | 0.10017
alpha (deg) | Cl | Cd | Cm | Cl/Cd
-12.5 | -0.491 | 0.08513 | -0.003 | -5.765
-12 | -0.511 | 0.08031 | -0.004 | -6.36
-11.5 | -0.529 | 0.07537 | -0.004 | -7.017
-11 | -0.542 | 0.0717 | -0.004 | -7.563
-10.5 | -0.548 | 0.06668 | -0.004 | -8.222
-10 | -0.551 | 0.0625 | -0.004 | -8.809
-9.5 | -0.549 | 0.05889 | -0.005 | -9.331
-9 | -0.545 | 0.05479 | -0.005 | -9.94
-8.5 | -0.536 | 0.0516 | -0.005 | -10.38
-8 | -0.523 | 0.04773 | -0.006 | -10.955
-7.5 | -0.624 | 0.00805 | -0.011 | -77.484
-7 | -0.596 | 0.00786 | -0.012 | -75.811
-6.5 | -0.562 | 0.00762 | -0.012 | -73.758
-6 | -0.524 | 0.00732 | -0.012 | -71.622
-5.5 | -0.482 | 0.0071 | -0.013 | -67.92
-5 | -0.436 | 0.00692 | -0.013 | -62.978
-4.5 | -0.387 | 0.00652 | -0.014 | -59.296
-4 | -0.335 | 0.00635 | -0.014 | -52.765
-3.5 | -0.281 | 0.00622 | -0.014 | -45.171
-3 | -0.225 | 0.00604 | -0.015 | -37.308
-2.5 | -0.168 | 0.00591 | -0.015 | -28.495
-2 | -0.111 | 0.00575 | -0.016 | -19.33
-1.5 | -0.053 | 0.00564 | -0.016 | -9.452
-1 | 0.005 | 0.00417 | -0.016 | 1.154
-0.5 | 0.063 | 0.00415 | -0.017 | 15.206
0 | 0.121 | 0.00413 | -0.017 | 29.437
0.5 | 0.179 | 0.00412 | -0.018 | 43.518
1 | 0.238 | 0.00412 | -0.018 | 57.687
1.5 | 0.296 | 0.00409 | -0.019 | 72.298
2 | 0.354 | 0.00414 | -0.019 | 85.411
2.5 | 0.411 | 0.00426 | -0.019 | 96.449
3 | 0.468 | 0.0046 | -0.02 | 101.677
3.5 | 0.524 | 0.00478 | -0.02 | 109.552
4 | 0.579 | 0.00627 | -0.021 | 92.472
4.5 | 0.633 | 0.00645 | -0.021 | 98.081
5 | 0.684 | 0.00613 | -0.022 | 111.565
5.5 | 0.732 | 0.00631 | -0.022 | 116.043
6 | 0.777 | 0.00655 | -0.023 | 118.701
6.5 | 0.819 | 0.00679 | -0.023 | 120.636
7 | 0.856 | 0.00706 | -0.023 | 121.308
7.5 | 0.888 | 0.00932 | -0.024 | 95.276
8 | 0.915 | 0.0098 | -0.024 | 93.432
8.5 | 0.937 | 0.01025 | -0.025 | 91.329
9 | 0.943 | 0.01091 | -0.025 | 86.431
9.5 | 0.94 | 0.01159 | -0.025 | 81.088
10 | 0.926 | 0.01243 | -0.026 | 74.503
10.5 | 0.896 | 0.01421 | -0.026 | 63.076
11 | 0.736 | 0.0628 | -0.016 | 11.712
11.5 | 0.708 | 0.06987 | -0.015 | 10.133
12 | 0.68 | 0.076 | -0.015 | 8.946
12.5 | 0.65 | 0.08348 | -0.014 | 7.785
13 | 0.62 | 0.08733 | -0.014 | 7.102
13.5 | 0.589 | 0.09183 | -0.014 | 6.413
14 | 0.557 | 0.10017 | -0.014 | 5.558

## 74. Re 5M Mach 0.00 (2)
BIGFOIL.COM POLAR EXPORT
NACA64-209 a=0.2
NACA64-209 a=0.2 |  |  |  | Cl Max: | 1.5947 | at alpha= | 16 | deg
XFOIL ncrit=9 |  |  |  | L/D Max: | 110.921 | at alpha= | 8 | deg
Re: | 5000000 |  |  | Cd Min: | 0.09722 | at alpha= | 19.5 | deg
Mach: | 0 |  |  | Cl=0 at alpha= | -1.0885 | deg
|  |  |  | @ Cl=0.1, Cd= | 0.0042464
|  |  |  | @ Cl=0.4, Cd= | 0.004563
|  |  |  | @ Cl=0.6, Cd= | 0.0064542
alpha (deg) | Cl | Cd | Cm | Cl/Cd
-16 | -1.2202 | 0.0536 | -0.0327 | -22.7649
-15.5 | -1.3103 | 0.0386 | -0.0376 | -33.9456
-15 | -1.3502 | 0.03313 | -0.031 | -40.7546
-14.5 | -1.3601 | 0.02708 | -0.0266 | -50.2253
-14 | -1.3429 | 0.02282 | -0.0239 | -58.8475
-13.5 | -1.3093 | 0.02018 | -0.0222 | -64.8811
-13 | -1.2689 | 0.01823 | -0.021 | -69.605
-12.5 | -1.2257 | 0.0165 | -0.0201 | -74.2848
-12 | -1.1792 | 0.01516 | -0.0194 | -77.7836
-11.5 | -1.1306 | 0.01406 | -0.0189 | -80.4125
-11 | -1.0806 | 0.01313 | -0.0186 | -82.3001
-10.5 | -1.0291 | 0.01235 | -0.0184 | -83.3279
-10 | -0.9794 | 0.01182 | -0.0176 | -82.8596
-9.5 | -0.9284 | 0.01143 | -0.017 | -81.2248
-9 | -0.8785 | 0.01029 | -0.0164 | -85.3741
-8.5 | -0.8261 | 0.00957 | -0.0161 | -86.3218
-8 | -0.7725 | 0.00906 | -0.016 | -85.2649
-7.5 | -0.7182 | 0.00866 | -0.016 | -82.933
-7 | -0.6634 | 0.00828 | -0.016 | -80.1208
-6.5 | -0.6081 | 0.00801 | -0.0161 | -75.9176
-6 | -0.5536 | 0.00742 | -0.0161 | -74.6092
-5.5 | -0.4982 | 0.00707 | -0.0162 | -70.4668
-5 | -0.4423 | 0.00681 | -0.0164 | -64.9486
-4.5 | -0.3862 | 0.00658 | -0.0166 | -58.693
-4 | -0.33 | 0.00629 | -0.0167 | -52.4642
-3.5 | -0.2735 | 0.00608 | -0.017 | -44.9836
-3 | -0.2168 | 0.00595 | -0.0173 | -36.437
-2.5 | -0.1601 | 0.00575 | -0.0176 | -27.8435
-2 | -0.1033 | 0.00564 | -0.0179 | -18.3156
-1.5 | -0.0465 | 0.0055 | -0.0182 | -8.4545
-1 | 0.01 | 0.00521 | -0.0185 | 1.9194
-0.5 | 0.0658 | 0.00466 | -0.019 | 14.1202
0 | 0.1212 | 0.00399 | -0.0194 | 30.3759
0.5 | 0.1775 | 0.00368 | -0.0198 | 48.2337
1 | 0.2341 | 0.00355 | -0.0201 | 65.9437
1.5 | 0.2908 | 0.00365 | -0.0205 | 79.6712
2 | 0.3467 | 0.00403 | -0.0208 | 86.0298
2.5 | 0.4017 | 0.00458 | -0.0211 | 87.7074
3 | 0.456 | 0.00526 | -0.0213 | 86.692
3.5 | 0.5102 | 0.00588 | -0.0214 | 86.7687
4 | 0.5652 | 0.00629 | -0.0216 | 89.8569
4.5 | 0.6203 | 0.00655 | -0.0216 | 94.7023
5 | 0.6749 | 0.00679 | -0.0216 | 99.3962
5.5 | 0.7284 | 0.00703 | -0.0214 | 103.6131
6 | 0.7783 | 0.00735 | -0.0203 | 105.8912
6.5 | 0.8384 | 0.00766 | -0.0216 | 109.4517
7 | 0.8924 | 0.00811 | -0.0217 | 110.037
7.5 | 0.946 | 0.00857 | -0.0217 | 110.3851
8 | 0.9994 | 0.00901 | -0.0217 | 110.9212
8.5 | 1.0517 | 0.00958 | -0.0216 | 109.7808
9 | 1.103 | 0.01026 | -0.0213 | 107.5049
9.5 | 1.1546 | 0.01083 | -0.0211 | 106.6113
10 | 1.205 | 0.01149 | -0.0208 | 104.8738
10.5 | 1.2542 | 0.01225 | -0.0203 | 102.3837
11 | 1.3013 | 0.01321 | -0.0196 | 98.5087
11.5 | 1.3453 | 0.01445 | -0.0184 | 93.1003
12 | 1.392 | 0.0152 | -0.0177 | 91.5789
12.5 | 1.4359 | 0.01618 | -0.0167 | 88.7454
13 | 1.4778 | 0.0172 | -0.0154 | 85.9186
13.5 | 1.5153 | 0.0185 | -0.0136 | 81.9081
14 | 1.5483 | 0.01995 | -0.0112 | 77.609
14.5 | 1.5718 | 0.02149 | -0.0074 | 73.141
15 | 1.5803 | 0.02334 | -0.0019 | 67.7078
15.5 | 1.5893 | 0.02572 | 0.002 | 61.7924
16 | 1.5947 | 0.02881 | 0.005 | 55.3523
16.5 | 1.5934 | 0.03299 | 0.0072 | 48.2995
17 | 1.5931 | 0.03757 | 0.008 | 42.4035
17.5 | 1.5829 | 0.04377 | 0.0077 | 36.164
18 | 1.5558 | 0.05288 | 0.0053 | 29.4213
18.5 | 1.5249 | 0.06389 | 0.0005 | 23.8676
19 | 1.4938 | 0.0765 | -0.0063 | 19.5268
19.5 | 1.4305 | 0.09722 | -0.0189 | 14.7141

## 75. Re 5M Mach 0.10 (1)
BIGFOIL.COM POLAR EXPORT
NACA64-209 a=0.2
NACA64-209 a=0.2 |  |  |  | Cl Max: | 0.937 | at alpha= | 9 | deg
JavaFoil+Calcfoil stall+Eppler ext transition |  |  |  | L/D Max: | 121.646 | at alpha= | 7 | deg
Re: | 5000000 |  |  | Cd Min: | 0.0041 | at alpha= | 1 | deg
Mach: | 0.1 |  |  | Cl=0 at alpha= | -1.0424 | deg
|  |  |  | @ Cl=0.1, Cd= | 0.0041175
|  |  |  | @ Cl=0.4, Cd= | 0.0042253
|  |  |  | @ Cl=0.6, Cd= | 0.1009
alpha (deg) | Cl | Cd | Cm | Cl/Cd
-12.5 | -0.46 | 0.08504 | -0.004 | -5.414
-12 | -0.484 | 0.08135 | -0.004 | -5.95
-11.5 | -0.506 | 0.07522 | -0.004 | -6.724
-11 | -0.523 | 0.0725 | -0.004 | -7.211
-10.5 | -0.532 | 0.0672 | -0.004 | -7.915
-10 | -0.537 | 0.0629 | -0.004 | -8.542
-9.5 | -0.539 | 0.05906 | -0.005 | -9.126
-9 | -0.537 | 0.05519 | -0.005 | -9.722
-8.5 | -0.53 | 0.05203 | -0.005 | -10.18
-8 | -0.518 | 0.04833 | -0.006 | -10.725
-7.5 | -0.621 | 0.00807 | -0.011 | -76.941
-7 | -0.594 | 0.00786 | -0.012 | -75.614
-6.5 | -0.562 | 0.00762 | -0.012 | -73.777
-6 | -0.525 | 0.00732 | -0.012 | -71.753
-5.5 | -0.483 | 0.00712 | -0.013 | -67.83
-5 | -0.437 | 0.00693 | -0.013 | -63.093
-4.5 | -0.388 | 0.00653 | -0.014 | -59.488
-4 | -0.336 | 0.00637 | -0.014 | -52.791
-3.5 | -0.282 | 0.0062 | -0.014 | -45.491
-3 | -0.226 | 0.00608 | -0.015 | -37.241
-2.5 | -0.169 | 0.00589 | -0.015 | -28.728
-2 | -0.112 | 0.00573 | -0.016 | -19.487
-1.5 | -0.054 | 0.00564 | -0.016 | -9.494
-1 | 0.005 | 0.00415 | -0.017 | 1.164
-0.5 | 0.063 | 0.00413 | -0.017 | 15.336
0 | 0.122 | 0.00411 | -0.017 | 29.691
0.5 | 0.18 | 0.00411 | -0.018 | 43.923
1 | 0.239 | 0.0041 | -0.018 | 58.193
1.5 | 0.297 | 0.0041 | -0.019 | 72.45
2 | 0.355 | 0.00414 | -0.019 | 85.733
2.5 | 0.413 | 0.00425 | -0.02 | 97.196
3 | 0.47 | 0.00459 | -0.02 | 102.421
3.5 | 0.527 | 0.00478 | -0.02 | 110.139
4 | 0.582 | 0.00633 | -0.021 | 92.019
4.5 | 0.636 | 0.00601 | -0.021 | 105.716
5 | 0.687 | 0.00612 | -0.022 | 112.243
5.5 | 0.735 | 0.00631 | -0.022 | 116.588
6 | 0.78 | 0.00654 | -0.023 | 119.286
6.5 | 0.821 | 0.00679 | -0.023 | 120.957
7 | 0.858 | 0.00705 | -0.024 | 121.646
7.5 | 0.889 | 0.00942 | -0.024 | 94.386
8 | 0.915 | 0.00988 | -0.024 | 92.538
8.5 | 0.934 | 0.01037 | -0.025 | 90.061
9 | 0.937 | 0.01105 | -0.025 | 84.867
9.5 | 0.931 | 0.01176 | -0.026 | 79.133
10 | 0.912 | 0.01265 | -0.026 | 72.086
10.5 | 0.734 | 0.06242 | -0.015 | 11.763
11 | 0.713 | 0.06544 | -0.015 | 10.901
11.5 | 0.684 | 0.07147 | -0.015 | 9.57
12 | 0.652 | 0.07897 | -0.014 | 8.251
12.5 | 0.619 | 0.08413 | -0.014 | 7.354
13 | 0.585 | 0.08786 | -0.014 | 6.656
13.5 | 0.549 | 0.09471 | -0.014 | 5.801
14 | 0.514 | 0.1009 | -0.014 | 5.094

## 76. Re 5M Mach 0.10 (2)
BIGFOIL.COM POLAR EXPORT
NACA64-209 a=0.2
NACA64-209 a=0.2 |  |  |  | Cl Max: | 1.5541 | at alpha= | 15.5 | deg
XFOIL ncrit=9 |  |  |  | L/D Max: | 110.439 | at alpha= | 8 | deg
Re: | 5000000 |  |  | Cd Min: | 0.26254 | at alpha= | 20 | deg
Mach: | 0.1 |  |  | Cl=0 at alpha= | -1.0889 | deg
|  |  |  | @ Cl=0.1, Cd= | 0.0042678
|  |  |  | @ Cl=0.4, Cd= | 0.0045502
|  |  |  | @ Cl=0.6, Cd= | 0.0064516
alpha (deg) | Cl | Cd | Cm | Cl/Cd
-14.5 | -1.1247 | 0.0523 | -0.0359 | -21.5048
-14 | -1.2712 | 0.03437 | -0.0314 | -36.9857
-13.5 | -1.2897 | 0.02573 | -0.0271 | -50.1244
-13 | -1.2645 | 0.0217 | -0.0248 | -58.2719
-12.5 | -1.2287 | 0.01873 | -0.0231 | -65.6006
-12 | -1.1852 | 0.01674 | -0.0219 | -70.8005
-11.5 | -1.1377 | 0.01528 | -0.0211 | -74.4568
-11 | -1.0884 | 0.014 | -0.0204 | -77.7429
-10.5 | -1.0374 | 0.01296 | -0.0199 | -80.0463
-10 | -0.9876 | 0.01221 | -0.0189 | -80.8845
-9.5 | -0.9362 | 0.01171 | -0.0181 | -79.9488
-9 | -0.883 | 0.01119 | -0.0177 | -78.9097
-8.5 | -0.8325 | 0.00983 | -0.017 | -84.6897
-8 | -0.7784 | 0.00925 | -0.0167 | -84.1514
-7.5 | -0.7235 | 0.00882 | -0.0166 | -82.0295
-7 | -0.6683 | 0.00839 | -0.0165 | -79.6544
-6.5 | -0.6125 | 0.00807 | -0.0166 | -75.8984
-6 | -0.5574 | 0.00751 | -0.0165 | -74.221
-5.5 | -0.5016 | 0.00712 | -0.0165 | -70.4494
-5 | -0.4452 | 0.00684 | -0.0166 | -65.0877
-4.5 | -0.3886 | 0.0066 | -0.0168 | -58.8788
-4 | -0.332 | 0.00631 | -0.0169 | -52.6149
-3.5 | -0.2752 | 0.00609 | -0.0172 | -45.1888
-3 | -0.2181 | 0.00596 | -0.0174 | -36.594
-2.5 | -0.1611 | 0.00576 | -0.0177 | -27.9688
-2 | -0.1039 | 0.00565 | -0.018 | -18.3894
-1.5 | -0.0467 | 0.0055 | -0.0183 | -8.4909
-1 | 0.0101 | 0.00523 | -0.0186 | 1.9312
-0.5 | 0.0663 | 0.00468 | -0.0191 | 14.1667
0 | 0.1219 | 0.004 | -0.0195 | 30.475
0.5 | 0.1785 | 0.00369 | -0.0199 | 48.374
1 | 0.2354 | 0.00356 | -0.0202 | 66.1236
1.5 | 0.2925 | 0.00366 | -0.0206 | 79.918
2 | 0.3487 | 0.00404 | -0.0209 | 86.3119
2.5 | 0.404 | 0.00459 | -0.0212 | 88.0174
3 | 0.4586 | 0.00529 | -0.0214 | 86.6919
3.5 | 0.5132 | 0.00592 | -0.0215 | 86.6892
4 | 0.5685 | 0.00631 | -0.0216 | 90.0951
4.5 | 0.6241 | 0.00656 | -0.0217 | 95.1372
5 | 0.6791 | 0.00682 | -0.0216 | 99.5748
5.5 | 0.733 | 0.00706 | -0.0214 | 103.8244
6 | 0.7833 | 0.00738 | -0.0202 | 106.1382
6.5 | 0.8437 | 0.00771 | -0.0215 | 109.4293
7 | 0.8981 | 0.00819 | -0.0215 | 109.6581
7.5 | 0.9523 | 0.00864 | -0.0214 | 110.2199
8 | 1.0061 | 0.00911 | -0.0214 | 110.4391
8.5 | 1.0585 | 0.00976 | -0.021 | 108.4529
9 | 1.1107 | 0.01039 | -0.0207 | 106.9009
9.5 | 1.1626 | 0.01102 | -0.0204 | 105.4991
10 | 1.2132 | 0.01175 | -0.0199 | 103.2511
10.5 | 1.2625 | 0.01259 | -0.0192 | 100.278
11 | 1.3059 | 0.01412 | -0.0177 | 92.4858
11.5 | 1.3543 | 0.01484 | -0.017 | 91.2601
12 | 1.4003 | 0.01575 | -0.016 | 88.9079
12.5 | 1.4426 | 0.01695 | -0.0144 | 85.1091
13 | 1.4817 | 0.01829 | -0.0126 | 81.0115
13.5 | 1.5147 | 0.01996 | -0.01 | 75.8868
14 | 1.539 | 0.02177 | -0.0062 | 70.6936
14.5 | 1.5458 | 0.02375 | -0.0002 | 65.0863
15 | 1.5515 | 0.02645 | 0.0042 | 58.6578
15.5 | 1.5541 | 0.0299 | 0.0073 | 51.9766
16 | 1.5508 | 0.03442 | 0.0093 | 45.0552
16.5 | 1.5376 | 0.04062 | 0.0098 | 37.8533
17 | 1.5244 | 0.04763 | 0.0086 | 32.005
17.5 | 1.4945 | 0.05776 | 0.0049 | 25.8743
18 | 1.4425 | 0.07325 | -0.0032 | 19.6928
18.5 | 1.3811 | 0.09355 | -0.0159 | 14.7632
19.5 | 0.9396 | 0.25505 | -0.1029 | 3.684
20 | 0.9566 | 0.26254 | -0.1074 | 3.6436

## 77. Re 5M Mach 0.25 (1)
BIGFOIL.COM POLAR EXPORT
NACA64-209 a=0.2
NACA64-209 a=0.2 |  |  |  | Cl Max: | 0.907 | at alpha= | 8.5 | deg
JavaFoil+Calcfoil stall+Eppler ext transition |  |  |  | L/D Max: | 119.17 | at alpha= | 6.5 | deg
Re: | 5000000 |  |  | Cd Min: | 0.00411 | at alpha= | 0 | deg
Mach: | 0.25 |  |  | Cl=0 at alpha= | -1.0417 | deg
|  |  |  | @ Cl=0.1, Cd= | 0.09846
|  |  |  | @ Cl=0.4, Cd= | 0.09846
|  |  |  | @ Cl=0.6, Cd= | 0.09846
alpha (deg) | Cl | Cd | Cm | Cl/Cd
-11.5 | -0.293 | 0.0776 | -0.004 | -3.77
-11 | -0.346 | 0.07251 | -0.004 | -4.778
-10.5 | -0.386 | 0.06892 | -0.004 | -5.603
-10 | -0.42 | 0.06427 | -0.004 | -6.535
-9.5 | -0.447 | 0.0616 | -0.005 | -7.257
-9 | -0.467 | 0.05766 | -0.005 | -8.094
-8.5 | -0.479 | 0.05382 | -0.005 | -8.896
-8 | -0.483 | 0.05078 | -0.005 | -9.507
-7.5 | -0.48 | 0.04616 | -0.006 | -10.397
-7 | -0.471 | 0.04177 | -0.007 | -11.279
-6.5 | -0.557 | 0.00778 | -0.012 | -71.568
-6 | -0.526 | 0.00757 | -0.013 | -69.449
-5.5 | -0.488 | 0.00709 | -0.013 | -68.816
-5 | -0.444 | 0.00706 | -0.014 | -62.951
-4.5 | -0.396 | 0.00661 | -0.014 | -59.884
-4 | -0.344 | 0.00641 | -0.014 | -53.65
-3.5 | -0.289 | 0.00624 | -0.015 | -46.382
-3 | -0.232 | 0.00611 | -0.015 | -37.992
-2.5 | -0.174 | 0.00592 | -0.016 | -29.363
-2 | -0.115 | 0.00575 | -0.016 | -19.929
-1.5 | -0.055 | 0.00564 | -0.017 | -9.743
-1 | 0.005 | 0.00417 | -0.017 | 1.191
-0.5 | 0.065 | 0.00412 | -0.017 | 15.784
0 | 0.125 | 0.00411 | -0.018 | 30.522
0.5 | 0.185 | 0.00411 | -0.018 | 45.105
1 | 0.245 | 0.00411 | -0.019 | 59.716
1.5 | 0.305 | 0.00411 | -0.019 | 74.215
2 | 0.365 | 0.00416 | -0.02 | 87.708
2.5 | 0.424 | 0.00433 | -0.02 | 97.918
3 | 0.483 | 0.00466 | -0.021 | 103.545
3.5 | 0.541 | 0.00486 | -0.021 | 111.342
4 | 0.598 | 0.00587 | -0.021 | 101.769
4.5 | 0.652 | 0.00606 | -0.022 | 107.62
5 | 0.703 | 0.00624 | -0.022 | 112.617
5.5 | 0.751 | 0.00645 | -0.023 | 116.42
6 | 0.794 | 0.0067 | -0.023 | 118.553
6.5 | 0.832 | 0.00698 | -0.024 | 119.17
7 | 0.864 | 0.00938 | -0.024 | 92.046
7.5 | 0.887 | 0.0099 | -0.025 | 89.572
8 | 0.902 | 0.01041 | -0.025 | 86.61
8.5 | 0.907 | 0.01114 | -0.025 | 81.365
9 | 0.885 | 0.01192 | -0.026 | 74.247
9.5 | 0.7 | 0.05589 | -0.015 | 12.527
10 | 0.658 | 0.06173 | -0.014 | 10.662
10.5 | 0.608 | 0.06632 | -0.013 | 9.168
11 | 0.549 | 0.07233 | -0.013 | 7.589
11.5 | 0.482 | 0.07678 | -0.013 | 6.277
12 | 0.407 | 0.0939 | -0.011 | 4.335
12.5 | 0.329 | 0.0884 | -0.014 | 3.723
13 | 0.241 | 0.09203 | -0.014 | 2.615
13.5 | 0.081 | 0.09846 | -0.014 | 0.823

## 78. Re 5M Mach 0.25 (2)
BIGFOIL.COM POLAR EXPORT
NACA64-209 a=0.2
NACA64-209 a=0.2 |  |  |  | Cl Max: | 1.3357 | at alpha= | 11.5 | deg
XFOIL ncrit=9 |  |  |  | L/D Max: | 109.188 | at alpha= | 6.5 | deg
Re: | 5000000 |  |  | Cd Min: | 0.20455 | at alpha= | 16.5 | deg
Mach: | 0.25 |  |  | Cl=0 at alpha= | -1.0896 | deg
|  |  |  | @ Cl=0.1, Cd= | 0.0043464
|  |  |  | @ Cl=0.4, Cd= | 0.0045611
|  |  |  | @ Cl=0.6, Cd= | 0.006468
alpha (deg) | Cl | Cd | Cm | Cl/Cd
-14 | -0.6398 | 0.16916 | 0.0351 | -3.7822
-13.5 | -0.6254 | 0.16092 | 0.0308 | -3.8864
-13 | -0.6101 | 0.15261 | 0.0266 | -3.9978
-12.5 | -0.6227 | 0.13548 | 0.0195 | -4.5963
-12 | -0.6122 | 0.1273 | 0.0152 | -4.8091
-11.5 | -0.6014 | 0.11949 | 0.0111 | -5.0331
-11 | -0.6092 | 0.10685 | 0.0049 | -5.7015
-10.5 | -0.6111 | 0.09676 | -0.0004 | -6.3156
-10 | -0.6757 | 0.07402 | -0.015 | -9.1286
-9.5 | -0.7126 | 0.06159 | -0.0265 | -11.5701
-9 | -0.9057 | 0.01697 | -0.0249 | -53.3707
-8.5 | -0.8602 | 0.01347 | -0.0231 | -63.8604
-8 | -0.8071 | 0.01159 | -0.0217 | -69.6376
-7.5 | -0.7524 | 0.01003 | -0.0206 | -75.015
-7 | -0.6941 | 0.00942 | -0.0199 | -73.6837
-6.5 | -0.6364 | 0.00869 | -0.0193 | -73.2336
-6 | -0.5779 | 0.00817 | -0.0188 | -70.7344
-5.5 | -0.5203 | 0.00743 | -0.0183 | -70.0269
-5 | -0.4614 | 0.00708 | -0.0182 | -65.1695
-4.5 | -0.4025 | 0.00675 | -0.018 | -59.6296
-4 | -0.3433 | 0.00652 | -0.0181 | -52.6534
-3.5 | -0.2845 | 0.00618 | -0.0181 | -46.0356
-3 | -0.2253 | 0.00601 | -0.0182 | -37.4875
-2.5 | -0.1662 | 0.00581 | -0.0184 | -28.6059
-2 | -0.1069 | 0.00569 | -0.0187 | -18.7873
-1.5 | -0.0479 | 0.00555 | -0.0189 | -8.6306
-0.5 | 0.0688 | 0.00475 | -0.0197 | 14.4842
0 | 0.126 | 0.00401 | -0.0201 | 31.4214
0.5 | 0.1844 | 0.0037 | -0.0205 | 49.8378
1 | 0.2431 | 0.00359 | -0.0208 | 67.7159
2 | 0.3599 | 0.00409 | -0.0215 | 87.9951
3 | 0.4731 | 0.00542 | -0.0219 | 87.2878
4 | 0.5871 | 0.00641 | -0.0219 | 91.5913
4.5 | 0.6449 | 0.00667 | -0.0219 | 96.6867
5 | 0.7022 | 0.00698 | -0.0217 | 100.6017
5.5 | 0.7585 | 0.00727 | -0.0212 | 104.3329
6 | 0.8112 | 0.00758 | -0.0198 | 107.0185
6.5 | 0.8735 | 0.008 | -0.0206 | 109.1875
7 | 0.9304 | 0.00855 | -0.0202 | 108.8187
7.5 | 0.9873 | 0.00907 | -0.0197 | 108.8534
8 | 1.042 | 0.00991 | -0.0188 | 105.1463
8.5 | 1.0974 | 0.01062 | -0.018 | 103.3333
9 | 1.1512 | 0.01154 | -0.0168 | 99.7574
9.5 | 1.2037 | 0.01256 | -0.0154 | 95.836
10 | 1.2463 | 0.01478 | -0.0127 | 84.3234
10.5 | 1.2888 | 0.01684 | -0.0101 | 76.5321
11 | 1.3214 | 0.0198 | -0.0064 | 66.7374
11.5 | 1.3357 | 0.0241 | -0.0013 | 55.4232
12 | 1.3053 | 0.02972 | 0.0079 | 43.9199
12.5 | 1.2718 | 0.03634 | 0.0127 | 34.9972
13 | 1.2311 | 0.04541 | 0.0129 | 27.1108
13.5 | 1.1762 | 0.05857 | 0.0076 | 20.082
14 | 1.1402 | 0.07195 | -0.0008 | 15.8471
14.5 | 1.1132 | 0.08727 | -0.0118 | 12.7558
15 | 1.065 | 0.11066 | -0.0255 | 9.6241
15.5 | 0.9989 | 0.13759 | -0.0419 | 7.26
16 | 0.869 | 0.19137 | -0.0706 | 4.5409
16.5 | 0.8737 | 0.20455 | -0.0772 | 4.2713

## 79. Re 5M Mach 0.50 (1)
BIGFOIL.COM POLAR EXPORT
NACA64-209 a=0.2
NACA64-209 a=0.2 |  |  |  | Cl Max: | 1.099 | at alpha= | 20 | deg
JavaFoil+Calcfoil stall+Eppler ext transition |  |  |  | L/D Max: | 110.428 | at alpha= | 4.5 | deg
Re: | 5000000 |  |  | Cd Min: | 0.00413 | at alpha= | 1 | deg
Mach: | 0.5 |  |  | Cl=0 at alpha= | -1.0448 | deg
|  |  |  | @ Cl=0.1, Cd= | 0.00416
|  |  |  | @ Cl=0.4, Cd= | 0.0041952
|  |  |  | @ Cl=0.6, Cd= | 0.0060117
alpha (deg) | Cl | Cd | Cm | Cl/Cd
-20 | -1.01 | 0.15953 | -0.002 | -6.329
-19.5 | -0.983 | 0.15215 | -0.002 | -6.464
-19 | -0.955 | 0.14992 | -0.002 | -6.37
-18.5 | -0.928 | 0.14184 | -0.003 | -6.545
-18 | -0.902 | 0.13669 | -0.003 | -6.6
-17.5 | -0.876 | 0.13576 | -0.003 | -6.455
-17 | -0.851 | 0.13024 | -0.003 | -6.535
-16.5 | -0.824 | 0.12378 | -0.003 | -6.657
-16 | -0.796 | 0.12232 | -0.003 | -6.509
-15.5 | -0.77 | 0.11822 | -0.004 | -6.514
-15 | -0.744 | 0.11312 | -0.004 | -6.578
-14.5 | -0.718 | 0.10931 | -0.004 | -6.567
-14 | -0.691 | 0.10478 | -0.004 | -6.597
-13.5 | -0.664 | 0.09694 | -0.004 | -6.852
-13 | -0.638 | 0.08887 | -0.004 | -7.181
-12.5 | -0.612 | 0.0815 | -0.005 | -7.51
-12 | -0.586 | 0.07553 | -0.005 | -7.756
-11.5 | -0.56 | 0.07088 | -0.005 | -7.895
-11 | -0.531 | 0.0796 | -0.005 | -6.67
-10.5 | -0.505 | 0.06994 | -0.005 | -7.216
-10 | -0.478 | 0.06424 | -0.005 | -7.446
-9.5 | -0.453 | 0.05853 | -0.006 | -7.734
-9 | -0.427 | 0.05387 | -0.006 | -7.926
-8.5 | -0.487 | 0.01077 | -0.012 | -45.178
-8 | -0.371 | 0.05639 | -0.006 | -6.578
-7.5 | -0.344 | 0.05058 | -0.006 | -6.809
-7 | -0.318 | 0.04583 | -0.006 | -6.941
-6.5 | -0.293 | 0.04127 | -0.007 | -7.088
-6 | -0.265 | 0.04147 | -0.007 | -6.383
-5.5 | -0.238 | 0.04023 | -0.007 | -5.906
-5 | -0.334 | 0.03804 | -0.007 | -8.788
-4.5 | -0.411 | 0.00712 | -0.016 | -57.731
-4 | -0.371 | 0.00682 | -0.016 | -54.415
-3.5 | -0.318 | 0.00652 | -0.017 | -48.713
-3 | -0.257 | 0.00629 | -0.017 | -40.886
-2.5 | -0.193 | 0.0061 | -0.018 | -31.664
-2 | -0.128 | 0.00584 | -0.018 | -21.863
-1.5 | -0.061 | 0.00576 | -0.019 | -10.652
-1 | 0.006 | 0.00562 | -0.019 | 0.988
-0.5 | 0.073 | 0.00416 | -0.02 | 17.501
0 | 0.14 | 0.00416 | -0.02 | 33.743
0.5 | 0.207 | 0.00417 | -0.02 | 49.655
1 | 0.274 | 0.00413 | -0.021 | 66.322
1.5 | 0.341 | 0.00416 | -0.021 | 82.103
2 | 0.408 | 0.0042 | -0.022 | 97.029
2.5 | 0.474 | 0.00461 | -0.022 | 102.816
3 | 0.538 | 0.00488 | -0.023 | 110.285
3.5 | 0.601 | 0.00603 | -0.023 | 99.678
4 | 0.663 | 0.00625 | -0.024 | 106.086
4.5 | 0.718 | 0.0065 | -0.024 | 110.428
5 | 0.764 | 0.00869 | -0.025 | 87.912
5.5 | 0.795 | 0.00929 | -0.025 | 85.514
6 | 0.795 | 0.01008 | -0.026 | 78.805
6.5 | 0.679 | 0.01089 | -0.026 | 62.319
7 | 0.424 | 0.04679 | -0.012 | 9.067
7.5 | 0.451 | 0.04976 | -0.013 | 9.062
8 | 0.581 | 0.01312 | -0.028 | 44.288
8.5 | 0.504 | 0.05502 | -0.014 | 9.151
9 | 0.528 | 0.0633 | -0.013 | 8.341
9.5 | 0.668 | 0.01571 | -0.029 | 42.5
10 | 0.587 | 0.06025 | -0.018 | 9.746
10.5 | 0.608 | 0.06842 | -0.016 | 8.886
11 | 0.632 | 0.07717 | -0.015 | 8.192
11.5 | 0.663 | 0.07038 | -0.018 | 9.423
12 | 0.687 | 0.07677 | -0.018 | 8.945
12.5 | 0.711 | 0.08506 | -0.017 | 8.356
13 | 0.736 | 0.0934 | -0.017 | 7.876
13.5 | 0.762 | 0.09908 | -0.018 | 7.687
14 | 0.787 | 0.10475 | -0.018 | 7.51
14.5 | 0.812 | 0.10859 | -0.018 | 7.476
15 | 0.837 | 0.11208 | -0.019 | 7.471
15.5 | 0.866 | 0.11651 | -0.02 | 7.429
16 | 0.889 | 0.1232 | -0.02 | 7.215
16.5 | 0.914 | 0.12773 | -0.02 | 7.155
17 | 0.939 | 0.12883 | -0.021 | 7.292
17.5 | 0.968 | 0.1343 | -0.022 | 7.206
18 | 0.995 | 0.14125 | -0.023 | 7.045
18.5 | 1.016 | 0.14264 | -0.022 | 7.122
19 | 1.041 | 0.14552 | -0.023 | 7.152
19.5 | 1.068 | 0.15185 | -0.024 | 7.034
20 | 1.099 | 0.15382 | -0.025 | 7.145

## 80. Re 5M Mach 0.50 (2)
BIGFOIL.COM POLAR EXPORT
NACA64-209 a=0.2
NACA64-209 a=0.2 |  |  |  | Cl Max: | 1.0774 | at alpha= | 20 | deg
XFOIL ncrit=9 |  |  |  | L/D Max: | 104.515 | at alpha= | 5.5 | deg
Re: | 5000000 |  |  | Cd Min: | 0.29962 | at alpha= | 20 | deg
Mach: | 0.5 |  |  | Cl=0 at alpha= | -1.1055 | deg
|  |  |  | @ Cl=0.1, Cd= | 0.0047548
|  |  |  | @ Cl=0.4, Cd= | 0.0042318
|  |  |  | @ Cl=0.6, Cd= | 0.0065418
alpha (deg) | Cl | Cd | Cm | Cl/Cd
-20 | -0.9334 | 0.28849 | 0.1077 | -3.2355
-19.5 | -0.9106 | 0.28003 | 0.1022 | -3.2518
-19 | -0.8879 | 0.27157 | 0.0967 | -3.2695
-18.5 | -0.8645 | 0.26266 | 0.0914 | -3.2913
-18 | -0.8412 | 0.25375 | 0.086 | -3.3151
-17.5 | -0.8186 | 0.24488 | 0.0807 | -3.3429
-17 | -0.7959 | 0.23588 | 0.0754 | -3.3742
-16.5 | -0.7745 | 0.22708 | 0.07 | -3.4107
-16 | -0.7528 | 0.21776 | 0.0647 | -3.457
-15.5 | -0.7316 | 0.20875 | 0.0596 | -3.5047
-15 | -0.7109 | 0.19895 | 0.0544 | -3.5733
-14.5 | -0.6882 | 0.1917 | 0.0496 | -3.59
-14 | -0.6662 | 0.18302 | 0.0448 | -3.64
-13.5 | -0.6463 | 0.1741 | 0.0398 | -3.7122
-13 | -0.6286 | 0.16522 | 0.0349 | -3.8046
-12.5 | -0.6166 | 0.15346 | 0.0293 | -4.018
-12 | -0.602 | 0.1439 | 0.0242 | -4.1835
-11.5 | -0.5854 | 0.13561 | 0.0196 | -4.3168
-11 | -0.572 | 0.12662 | 0.0148 | -4.5175
-10.5 | -0.5594 | 0.1177 | 0.0101 | -4.7528
-10 | -0.5501 | 0.10851 | 0.0051 | -5.0696
-9 | -0.5431 | 0.09017 | -0.0038 | -6.0231
-8.5 | -0.5332 | 0.08024 | -0.0119 | -6.6451
-8 | -0.5338 | 0.0716 | -0.017 | -7.4553
-7.5 | -0.5518 | 0.06012 | -0.0272 | -9.1783
-7 | -0.5777 | 0.05174 | -0.0314 | -11.1654
-6.5 | -0.5818 | 0.04286 | -0.0335 | -13.5744
-6 | -0.5681 | 0.03439 | -0.0335 | -16.5193
-5.5 | -0.5439 | 0.02522 | -0.032 | -21.5662
-5 | -0.5115 | 0.01516 | -0.029 | -33.7401
-4.5 | -0.4602 | 0.00912 | -0.0261 | -50.4605
-4 | -0.3945 | 0.00758 | -0.0241 | -52.0449
-3.5 | -0.3261 | 0.00686 | -0.0229 | -47.5364
-3 | -0.2578 | 0.00633 | -0.0222 | -40.7267
-2.5 | -0.1891 | 0.00608 | -0.0219 | -31.102
-2 | -0.121 | 0.00584 | -0.0217 | -20.7192
-1.5 | -0.0531 | 0.0057 | -0.0218 | -9.3158
-1 | 0.0142 | 0.00554 | -0.022 | 2.5632
-0.5 | 0.0803 | 0.00506 | -0.0223 | 15.8696
0 | 0.1442 | 0.00407 | -0.0228 | 35.43
0.5 | 0.2107 | 0.00381 | -0.0232 | 55.3018
1 | 0.2778 | 0.00369 | -0.0235 | 75.2846
1.5 | 0.345 | 0.00383 | -0.0239 | 90.0783
2 | 0.4107 | 0.00431 | -0.024 | 95.29
2.5 | 0.4749 | 0.00504 | -0.024 | 94.2262
3 | 0.5378 | 0.00601 | -0.0237 | 89.4842
3.5 | 0.6033 | 0.00657 | -0.0233 | 91.8265
4 | 0.6709 | 0.0069 | -0.0227 | 97.2319
4.5 | 0.7385 | 0.00729 | -0.0218 | 101.3032
5 | 0.806 | 0.00776 | -0.0205 | 103.866
5.5 | 0.8727 | 0.00835 | -0.0185 | 104.515
6 | 0.932 | 0.00936 | -0.0146 | 99.5726
6.5 | 0.9857 | 0.01211 | -0.0103 | 81.3955
7 | 1.0098 | 0.01858 | -0.0035 | 54.3488
7.5 | 1.0145 | 0.02621 | 0.0031 | 38.7066
8 | 0.9883 | 0.03314 | 0.0111 | 29.822
8.5 | 0.9527 | 0.03996 | 0.0151 | 23.8413
9 | 0.9177 | 0.04909 | 0.0128 | 18.6942
9.5 | 0.8858 | 0.06056 | 0.0056 | 14.6268
10 | 0.8579 | 0.07517 | -0.0055 | 11.4128
10.5 | 0.8437 | 0.09122 | -0.0167 | 9.2491
11 | 0.829 | 0.10548 | -0.0256 | 7.8593
11.5 | 0.8208 | 0.11882 | -0.0336 | 6.9079
12 | 0.8178 | 0.13172 | -0.0411 | 6.2086
12.5 | 0.8191 | 0.14427 | -0.0482 | 5.6775
13 | 0.827 | 0.15568 | -0.0547 | 5.3122
13.5 | 0.8365 | 0.1671 | -0.061 | 5.006
14 | 0.8477 | 0.17851 | -0.0673 | 4.7488
14.5 | 0.8602 | 0.19004 | -0.0737 | 4.5264
15 | 0.876 | 0.20069 | -0.0795 | 4.3649
15.5 | 0.8939 | 0.21077 | -0.0852 | 4.2411
16 | 0.9127 | 0.22084 | -0.0907 | 4.1329
16.5 | 0.932 | 0.23118 | -0.0964 | 4.0315
17 | 0.9522 | 0.24101 | -0.102 | 3.9509
17.5 | 0.9725 | 0.25085 | -0.1076 | 3.8768
18 | 0.9928 | 0.26168 | -0.1135 | 3.7939
18.5 | 1.0127 | 0.27113 | -0.1193 | 3.7351
19 | 1.0341 | 0.28052 | -0.1249 | 3.6864
19.5 | 1.0555 | 0.29007 | -0.1306 | 3.6388
20 | 1.0774 | 0.29962 | -0.1364 | 3.5959

## 81. Re 6M Mach 0.00 (1)
BIGFOIL.COM POLAR EXPORT
NACA64-209 a=0.2
NACA64-209 a=0.2 |  |  |  | Cl Max: | 0.944 | at alpha= | 9 | deg
JavaFoil+Calcfoil stall+Eppler ext transition |  |  |  | L/D Max: | 125.348 | at alpha= | 7 | deg
Re: | 6000000 |  |  | Cd Min: | 0.00406 | at alpha= | 0 | deg
Mach: | 0 |  |  | Cl=0 at alpha= | -1.0431 | deg
|  |  |  | @ Cl=0.1, Cd= | 0.0040672
|  |  |  | @ Cl=0.4, Cd= | 0.004396
|  |  |  | @ Cl=0.6, Cd= | 0.09827
alpha (deg) | Cl | Cd | Cm | Cl/Cd
-12.5 | -0.491 | 0.08477 | -0.004 | -5.791
-12 | -0.511 | 0.07912 | -0.004 | -6.456
-11.5 | -0.529 | 0.07518 | -0.004 | -7.036
-11 | -0.542 | 0.07137 | -0.004 | -7.599
-10.5 | -0.548 | 0.06631 | -0.004 | -8.268
-10 | -0.551 | 0.06221 | -0.004 | -8.858
-9.5 | -0.55 | 0.05815 | -0.005 | -9.459
-9 | -0.545 | 0.0543 | -0.005 | -10.04
-8.5 | -0.536 | 0.05108 | -0.005 | -10.491
-8 | -0.524 | 0.04708 | -0.006 | -11.12
-7.5 | -0.624 | 0.0079 | -0.011 | -78.922
-7 | -0.596 | 0.00765 | -0.012 | -77.865
-6.5 | -0.562 | 0.00739 | -0.012 | -76.151
-6 | -0.524 | 0.00715 | -0.012 | -73.331
-5.5 | -0.482 | 0.00695 | -0.013 | -69.319
-5 | -0.436 | 0.00676 | -0.013 | -64.471
-4.5 | -0.387 | 0.00656 | -0.014 | -58.938
-4 | -0.335 | 0.00623 | -0.014 | -53.754
-3.5 | -0.281 | 0.00607 | -0.014 | -46.317
-3 | -0.225 | 0.00592 | -0.015 | -38.062
-2.5 | -0.168 | 0.00579 | -0.015 | -29.117
-2 | -0.111 | 0.00563 | -0.016 | -19.735
-1.5 | -0.053 | 0.00551 | -0.016 | -9.667
-1 | 0.005 | 0.0041 | -0.016 | 1.175
-0.5 | 0.063 | 0.00408 | -0.017 | 15.469
0 | 0.121 | 0.00406 | -0.017 | 29.88
0.5 | 0.179 | 0.00406 | -0.018 | 44.235
1 | 0.238 | 0.00406 | -0.018 | 58.589
1.5 | 0.296 | 0.00408 | -0.019 | 72.39
2 | 0.354 | 0.00417 | -0.019 | 84.866
2.5 | 0.411 | 0.00445 | -0.019 | 92.324
3 | 0.468 | 0.00462 | -0.02 | 101.208
3.5 | 0.524 | 0.00479 | -0.02 | 109.314
4 | 0.579 | 0.00613 | -0.021 | 94.591
4.5 | 0.633 | 0.00632 | -0.021 | 100.208
5 | 0.684 | 0.00603 | -0.022 | 113.418
5.5 | 0.732 | 0.00614 | -0.022 | 119.225
6 | 0.777 | 0.00636 | -0.023 | 122.178
6.5 | 0.819 | 0.00658 | -0.023 | 124.36
7 | 0.856 | 0.00683 | -0.023 | 125.348
7.5 | 0.888 | 0.0091 | -0.024 | 97.638
8 | 0.916 | 0.00952 | -0.024 | 96.213
8.5 | 0.937 | 0.00997 | -0.025 | 93.964
9 | 0.944 | 0.01059 | -0.025 | 89.099
9.5 | 0.941 | 0.01122 | -0.026 | 83.851
10 | 0.929 | 0.01199 | -0.026 | 77.428
10.5 | 0.906 | 0.01306 | -0.026 | 69.311
11 | 0.863 | 0.01615 | -0.026 | 53.445
11.5 | 0.714 | 0.06569 | -0.017 | 10.868
12 | 0.68 | 0.0755 | -0.015 | 9.01
12.5 | 0.65 | 0.08163 | -0.014 | 7.965
13 | 0.621 | 0.08587 | -0.015 | 7.232
13.5 | 0.589 | 0.09094 | -0.015 | 6.482
14 | 0.557 | 0.09827 | -0.014 | 5.669

## 82. Re 6M Mach 0.00 (2)
BIGFOIL.COM POLAR EXPORT
NACA64-209 a=0.2
NACA64-209 a=0.2 |  |  |  | Cl Max: | 1.6167 | at alpha= | 16 | deg
XFOIL ncrit=9 |  |  |  | L/D Max: | 115.525 | at alpha= | 8 | deg
Re: | 6000000 |  |  | Cd Min: | 0.11671 | at alpha= | 20 | deg
Mach: | 0 |  |  | Cl=0 at alpha= | -1.0864 | deg
|  |  |  | @ Cl=0.1, Cd= | 0.0042963
|  |  |  | @ Cl=0.4, Cd= | 0.004615
|  |  |  | @ Cl=0.6, Cd= | 0.0062749
alpha (deg) | Cl | Cd | Cm | Cl/Cd
-16.5 | -1.3452 | 0.04283 | -0.0387 | -31.4079
-16 | -1.3741 | 0.03632 | -0.0381 | -37.8331
-15.5 | -1.3919 | 0.03267 | -0.0329 | -42.6048
-15 | -1.3837 | 0.02981 | -0.0289 | -46.4173
-14.5 | -1.3648 | 0.02661 | -0.0262 | -51.289
-14 | -1.3426 | 0.02301 | -0.0238 | -58.3485
-13.5 | -1.3141 | 0.01958 | -0.0217 | -67.1144
-13 | -1.2744 | 0.01747 | -0.0205 | -72.9479
-12.5 | -1.2316 | 0.01558 | -0.0195 | -79.0501
-12 | -1.1853 | 0.01413 | -0.0187 | -83.8854
-11.5 | -1.1363 | 0.01305 | -0.0183 | -87.0728
-11 | -1.0858 | 0.01216 | -0.0179 | -89.2928
-10.5 | -1.036 | 0.01155 | -0.0172 | -89.697
-10 | -0.9859 | 0.01104 | -0.0165 | -89.3025
-9.5 | -0.9332 | 0.01065 | -0.0163 | -87.6244
-9 | -0.8799 | 0.01022 | -0.0161 | -86.0959
-8.5 | -0.8284 | 0.00921 | -0.0157 | -89.9457
-8 | -0.7749 | 0.00862 | -0.0156 | -89.8956
-7 | -0.6655 | 0.00784 | -0.0157 | -84.8852
-6.5 | -0.6099 | 0.00759 | -0.0158 | -80.3557
-6 | -0.5546 | 0.00725 | -0.016 | -76.4966
-5.5 | -0.4993 | 0.00682 | -0.016 | -73.2111
-5 | -0.4434 | 0.00655 | -0.0162 | -67.6947
-4.5 | -0.3871 | 0.00633 | -0.0164 | -61.1532
-4 | -0.3307 | 0.00612 | -0.0167 | -54.0359
-3.5 | -0.2742 | 0.00589 | -0.0169 | -46.5535
-3 | -0.2174 | 0.00576 | -0.0172 | -37.7431
-2.5 | -0.1606 | 0.00559 | -0.0175 | -28.7299
-2 | -0.1038 | 0.0055 | -0.0178 | -18.8727
-1.5 | -0.0469 | 0.00537 | -0.0182 | -8.7337
-1 | 0.0098 | 0.00514 | -0.0185 | 1.9066
-0.5 | 0.0661 | 0.00473 | -0.0189 | 13.9746
0 | 0.1216 | 0.00402 | -0.0194 | 30.2488
0.5 | 0.178 | 0.00372 | -0.0198 | 47.8495
1 | 0.2343 | 0.00356 | -0.0202 | 65.8146
1.5 | 0.2909 | 0.00364 | -0.0205 | 79.9176
2 | 0.3463 | 0.00414 | -0.0209 | 83.6473
2.5 | 0.4017 | 0.00463 | -0.0212 | 86.7603
3 | 0.4562 | 0.00528 | -0.0214 | 86.4015
3.5 | 0.511 | 0.00581 | -0.0216 | 87.9518
4 | 0.5665 | 0.00613 | -0.0218 | 92.4144
4.5 | 0.622 | 0.00637 | -0.022 | 97.6452
5 | 0.6771 | 0.00663 | -0.0221 | 102.1267
5.5 | 0.7317 | 0.00686 | -0.0221 | 106.6618
6 | 0.7847 | 0.00715 | -0.0217 | 109.7483
6.5 | 0.835 | 0.00739 | -0.0208 | 112.9905
7 | 0.8938 | 0.00786 | -0.0219 | 113.715
7.5 | 0.9481 | 0.00822 | -0.022 | 115.3406
8 | 1.0016 | 0.00867 | -0.022 | 115.5248
8.5 | 1.0537 | 0.00929 | -0.0218 | 113.423
9 | 1.1063 | 0.00978 | -0.0218 | 113.1186
9.5 | 1.1581 | 0.01034 | -0.0216 | 112.0019
10 | 1.2087 | 0.01101 | -0.0213 | 109.782
10.5 | 1.258 | 0.01179 | -0.0208 | 106.7006
11 | 1.3039 | 0.01295 | -0.0199 | 100.6873
11.5 | 1.3526 | 0.01359 | -0.0194 | 99.5291
12 | 1.4 | 0.0143 | -0.0188 | 97.9021
12.5 | 1.445 | 0.01521 | -0.0179 | 95.0033
13 | 1.4879 | 0.01621 | -0.0167 | 91.789
13.5 | 1.5269 | 0.01745 | -0.015 | 87.5014
14 | 1.562 | 0.01883 | -0.0129 | 82.9527
14.5 | 1.5924 | 0.02032 | -0.0103 | 78.3661
15 | 1.6026 | 0.02208 | -0.0044 | 72.5815
15.5 | 1.6108 | 0.02421 | 0.0003 | 66.5345
16 | 1.6167 | 0.02703 | 0.0038 | 59.8113
16.5 | 1.6142 | 0.03103 | 0.0066 | 52.0206
17 | 1.6162 | 0.03515 | 0.008 | 45.9801
17.5 | 1.6092 | 0.04068 | 0.0083 | 39.5575
18 | 1.5827 | 0.04927 | 0.0066 | 32.123
18.5 | 1.5533 | 0.05949 | 0.0028 | 26.1103
19 | 1.5321 | 0.06982 | -0.0023 | 21.9436
19.5 | 1.4782 | 0.08745 | -0.0126 | 16.9034
20 | 1.3837 | 0.11671 | -0.0312 | 11.8559

## 83. Re 6M Mach 0.10 (1)
BIGFOIL.COM POLAR EXPORT
NACA64-209 a=0.2
NACA64-209 a=0.2 |  |  |  | Cl Max: | 0.938 | at alpha= | 9 | deg
JavaFoil+Calcfoil stall+Eppler ext transition |  |  |  | L/D Max: | 124.193 | at alpha= | 7 | deg
Re: | 6000000 |  |  | Cd Min: | 0.00404 | at alpha= | 1 | deg
Mach: | 0.1 |  |  | Cl=0 at alpha= | -1.0424 | deg
|  |  |  | @ Cl=0.1, Cd= | 0.0040725
|  |  |  | @ Cl=0.4, Cd= | 0.0043995
|  |  |  | @ Cl=0.6, Cd= | 0.09895
alpha (deg) | Cl | Cd | Cm | Cl/Cd
-12.5 | -0.461 | 0.0848 | -0.004 | -5.432
-12 | -0.484 | 0.07984 | -0.004 | -6.064
-11.5 | -0.506 | 0.07531 | -0.004 | -6.719
-11 | -0.523 | 0.0714 | -0.004 | -7.323
-10.5 | -0.532 | 0.06623 | -0.004 | -8.031
-10 | -0.538 | 0.06238 | -0.004 | -8.617
-9.5 | -0.539 | 0.05838 | -0.005 | -9.24
-9 | -0.537 | 0.05484 | -0.005 | -9.793
-8.5 | -0.53 | 0.05135 | -0.005 | -10.323
-8 | -0.519 | 0.04773 | -0.006 | -10.876
-7.5 | -0.621 | 0.00793 | -0.011 | -78.357
-7 | -0.594 | 0.0077 | -0.012 | -77.206
-6.5 | -0.562 | 0.00746 | -0.012 | -75.345
-6 | -0.525 | 0.00718 | -0.012 | -73.155
-5.5 | -0.483 | 0.00697 | -0.013 | -69.364
-5 | -0.437 | 0.00677 | -0.013 | -64.618
-4.5 | -0.388 | 0.00659 | -0.014 | -58.933
-4 | -0.336 | 0.00622 | -0.014 | -54.101
-3.5 | -0.282 | 0.00609 | -0.014 | -46.38
-3 | -0.226 | 0.00592 | -0.015 | -38.228
-2.5 | -0.169 | 0.00577 | -0.015 | -29.34
-2 | -0.112 | 0.00561 | -0.016 | -19.904
-1.5 | -0.054 | 0.00552 | -0.016 | -9.706
-1 | 0.005 | 0.00408 | -0.017 | 1.186
-0.5 | 0.063 | 0.00406 | -0.017 | 15.613
0 | 0.122 | 0.00408 | -0.017 | 29.919
0.5 | 0.18 | 0.00407 | -0.018 | 44.298
1 | 0.239 | 0.00404 | -0.018 | 59.148
1.5 | 0.297 | 0.00407 | -0.019 | 73.054
2 | 0.355 | 0.00419 | -0.019 | 84.731
2.5 | 0.413 | 0.00446 | -0.02 | 92.702
3 | 0.47 | 0.00468 | -0.02 | 100.555
3.5 | 0.527 | 0.00484 | -0.02 | 108.912
4 | 0.582 | 0.0062 | -0.021 | 93.941
4.5 | 0.636 | 0.00639 | -0.021 | 99.465
5 | 0.687 | 0.00602 | -0.022 | 114.082
5.5 | 0.735 | 0.0062 | -0.022 | 118.615
6 | 0.78 | 0.00642 | -0.023 | 121.56
6.5 | 0.821 | 0.00664 | -0.023 | 123.641
7 | 0.858 | 0.00691 | -0.024 | 124.193
7.5 | 0.889 | 0.00919 | -0.024 | 96.757
8 | 0.915 | 0.00961 | -0.024 | 95.193
8.5 | 0.934 | 0.01008 | -0.025 | 92.671
9 | 0.938 | 0.01071 | -0.025 | 87.557
9.5 | 0.932 | 0.01139 | -0.026 | 81.793
10 | 0.915 | 0.01218 | -0.026 | 75.157
10.5 | 0.844 | 0.01997 | -0.025 | 42.286
11 | 0.79 | 0.02951 | -0.024 | 26.767
11.5 | 0.687 | 0.0689 | -0.016 | 9.972
12 | 0.652 | 0.07771 | -0.014 | 8.392
12.5 | 0.619 | 0.08335 | -0.014 | 7.427
13 | 0.585 | 0.08712 | -0.014 | 6.717
13.5 | 0.55 | 0.09277 | -0.014 | 5.925
14 | 0.514 | 0.09895 | -0.014 | 5.197

## 84. Re 6M Mach 0.10 (2)
BIGFOIL.COM POLAR EXPORT
NACA64-209 a=0.2
NACA64-209 a=0.2 |  |  |  | Cl Max: | 1.5843 | at alpha= | 15.5 | deg
XFOIL ncrit=9 |  |  |  | L/D Max: | 115.278 | at alpha= | 7.5 | deg
Re: | 6000000 |  |  | Cd Min: | 0.09843 | at alpha= | 19 | deg
Mach: | 0.1 |  |  | Cl=0 at alpha= | -1.0868 | deg
|  |  |  | @ Cl=0.1, Cd= | 0.0043123
|  |  |  | @ Cl=0.4, Cd= | 0.0046876
|  |  |  | @ Cl=0.6, Cd= | 0.0062794
alpha (deg) | Cl | Cd | Cm | Cl/Cd
-14 | -1.3026 | 0.03065 | -0.0298 | -42.4992
-13.5 | -1.2785 | 0.02744 | -0.0276 | -46.5926
-13 | -1.2685 | 0.02121 | -0.0244 | -59.8067
-12.5 | -1.2357 | 0.01768 | -0.0224 | -69.8925
-12 | -1.1926 | 0.0155 | -0.0212 | -76.9419
-11.5 | -1.1447 | 0.01403 | -0.0203 | -81.5895
-11 | -1.0947 | 0.01284 | -0.0197 | -85.257
-10.5 | -1.0448 | 0.01203 | -0.0187 | -86.8495
-10 | -0.9945 | 0.01136 | -0.0178 | -87.544
-9.5 | -0.9414 | 0.01087 | -0.0173 | -86.6053
-9 | -0.8874 | 0.0104 | -0.0171 | -85.3269
-8.5 | -0.8346 | 0.00952 | -0.0166 | -87.6681
-8 | -0.7809 | 0.00879 | -0.0163 | -88.8396
-7.5 | -0.7259 | 0.00832 | -0.0162 | -87.2476
-7 | -0.6704 | 0.00793 | -0.0162 | -84.5397
-6.5 | -0.6144 | 0.00764 | -0.0163 | -80.4188
-6 | -0.5582 | 0.0074 | -0.0164 | -75.4324
-5.5 | -0.5027 | 0.00687 | -0.0163 | -73.1732
-5 | -0.4463 | 0.00658 | -0.0164 | -67.8267
-4.5 | -0.3896 | 0.00634 | -0.0166 | -61.4511
-4 | -0.3327 | 0.00615 | -0.0169 | -54.0976
-3.5 | -0.2759 | 0.0059 | -0.0171 | -46.7627
-3 | -0.2187 | 0.00577 | -0.0174 | -37.9029
-2.5 | -0.1616 | 0.0056 | -0.0176 | -28.8571
-2 | -0.1043 | 0.00551 | -0.0179 | -18.9292
-1.5 | -0.0471 | 0.00537 | -0.0183 | -8.7709
-1 | 0.0099 | 0.00515 | -0.0186 | 1.9223
-0.5 | 0.0666 | 0.00475 | -0.019 | 14.0211
0 | 0.1223 | 0.00402 | -0.0195 | 30.4229
1 | 0.2357 | 0.00356 | -0.0203 | 66.2079
1.5 | 0.2926 | 0.00365 | -0.0206 | 80.1644
2 | 0.3483 | 0.00415 | -0.021 | 83.9277
3 | 0.4589 | 0.0053 | -0.0215 | 86.5849
3.5 | 0.514 | 0.00584 | -0.0217 | 88.0137
4 | 0.5698 | 0.00615 | -0.0218 | 92.6504
4.5 | 0.6258 | 0.00639 | -0.022 | 97.9343
5 | 0.6812 | 0.00666 | -0.0221 | 102.2823
5.5 | 0.7362 | 0.00689 | -0.022 | 106.8505
6 | 0.7898 | 0.00718 | -0.0217 | 110
6.5 | 0.8404 | 0.00743 | -0.0206 | 113.109
7 | 0.8997 | 0.00791 | -0.0217 | 113.7421
7.5 | 0.9545 | 0.00828 | -0.0218 | 115.2778
8 | 1.0083 | 0.00876 | -0.0217 | 115.1027
8.5 | 1.0609 | 0.00941 | -0.0214 | 112.7418
9 | 1.1142 | 0.00991 | -0.0213 | 112.4319
9.5 | 1.1663 | 0.01052 | -0.0209 | 110.865
10 | 1.2171 | 0.01126 | -0.0205 | 108.0906
10.5 | 1.2661 | 0.01217 | -0.0197 | 104.0345
11 | 1.3133 | 0.01322 | -0.0187 | 99.3419
11.5 | 1.3623 | 0.01392 | -0.018 | 97.8664
12 | 1.4092 | 0.01479 | -0.0171 | 95.2806
12.5 | 1.4531 | 0.01588 | -0.0158 | 91.505
13 | 1.4939 | 0.01714 | -0.0141 | 87.1587
13.5 | 1.53 | 0.01866 | -0.0118 | 81.9936
14 | 1.5607 | 0.02033 | -0.0089 | 76.7683
14.5 | 1.5764 | 0.02203 | -0.0037 | 71.557
15 | 1.5797 | 0.02447 | 0.002 | 64.5566
15.5 | 1.5843 | 0.02744 | 0.0058 | 57.7369
16 | 1.583 | 0.03142 | 0.0086 | 50.3819
16.5 | 1.5704 | 0.03711 | 0.0101 | 42.3174
17 | 1.5625 | 0.04306 | 0.0099 | 36.2866
17.5 | 1.5428 | 0.05116 | 0.0079 | 30.1564
18 | 1.4965 | 0.06433 | 0.0021 | 23.2629
18.5 | 1.4492 | 0.08007 | -0.0069 | 18.0992
19 | 1.4012 | 0.09843 | -0.0185 | 14.2355

## 85. Re 6M Mach 0.25 (1)
BIGFOIL.COM POLAR EXPORT
NACA64-209 a=0.2
NACA64-209 a=0.2 |  |  |  | Cl Max: | 0.907 | at alpha= | 8.5 | deg
JavaFoil+Calcfoil stall+Eppler ext transition |  |  |  | L/D Max: | 121.655 | at alpha= | 6.5 | deg
Re: | 6000000 |  |  | Cd Min: | 0.00406 | at alpha= | 0.5 | deg
Mach: | 0.25 |  |  | Cl=0 at alpha= | -1.0417 | deg
|  |  |  | @ Cl=0.1, Cd= | 0.09627
|  |  |  | @ Cl=0.4, Cd= | 0.09627
|  |  |  | @ Cl=0.6, Cd= | 0.09627
alpha (deg) | Cl | Cd | Cm | Cl/Cd
-12 | -0.228 | 0.08104 | -0.004 | -2.816
-11.5 | -0.293 | 0.07615 | -0.004 | -3.844
-11 | -0.347 | 0.07283 | -0.004 | -4.759
-10.5 | -0.386 | 0.06871 | -0.004 | -5.623
-10 | -0.42 | 0.06353 | -0.004 | -6.611
-9.5 | -0.447 | 0.06126 | -0.005 | -7.297
-9 | -0.467 | 0.05715 | -0.005 | -8.167
-8.5 | -0.479 | 0.05374 | -0.005 | -8.91
-8 | -0.483 | 0.05007 | -0.005 | -9.648
-7.5 | -0.481 | 0.04541 | -0.006 | -10.59
-7 | -0.58 | 0.00783 | -0.012 | -74.072
-6.5 | -0.557 | 0.00767 | -0.012 | -72.658
-6 | -0.526 | 0.00741 | -0.013 | -70.933
-5.5 | -0.488 | 0.0071 | -0.013 | -68.709
-5 | -0.444 | 0.00693 | -0.014 | -64.128
-4.5 | -0.396 | 0.00646 | -0.014 | -61.358
-4 | -0.344 | 0.00629 | -0.014 | -54.701
-3.5 | -0.289 | 0.00612 | -0.015 | -47.289
-3 | -0.232 | 0.00595 | -0.015 | -39.046
-2.5 | -0.174 | 0.00579 | -0.016 | -30.005
-2 | -0.115 | 0.00563 | -0.016 | -20.352
-1.5 | -0.055 | 0.00552 | -0.017 | -9.97
-1 | 0.005 | 0.00409 | -0.017 | 1.214
-0.5 | 0.065 | 0.00408 | -0.017 | 15.972
0 | 0.125 | 0.00407 | -0.018 | 30.814
0.5 | 0.185 | 0.00406 | -0.018 | 45.606
1 | 0.245 | 0.00407 | -0.019 | 60.332
1.5 | 0.305 | 0.00409 | -0.019 | 74.716
2 | 0.365 | 0.0042 | -0.02 | 86.95
2.5 | 0.424 | 0.00451 | -0.02 | 94.186
3 | 0.483 | 0.00469 | -0.021 | 102.936
3.5 | 0.541 | 0.00487 | -0.021 | 111.05
4 | 0.598 | 0.00624 | -0.021 | 95.741
4.5 | 0.652 | 0.00595 | -0.022 | 109.464
5 | 0.703 | 0.00612 | -0.022 | 114.816
5.5 | 0.751 | 0.00633 | -0.023 | 118.568
6 | 0.794 | 0.00657 | -0.023 | 120.902
6.5 | 0.832 | 0.00684 | -0.024 | 121.655
7 | 0.864 | 0.00916 | -0.024 | 94.325
7.5 | 0.887 | 0.00963 | -0.025 | 92.126
8 | 0.902 | 0.01013 | -0.025 | 89.108
8.5 | 0.907 | 0.01082 | -0.025 | 83.854
9 | 0.887 | 0.01154 | -0.026 | 76.903
9.5 | 0.84 | 0.01325 | -0.026 | 63.37
10 | 0.661 | 0.06013 | -0.015 | 10.986
10.5 | 0.609 | 0.06569 | -0.014 | 9.273
11 | 0.549 | 0.07146 | -0.014 | 7.687
11.5 | 0.482 | 0.07663 | -0.014 | 6.293
12 | 0.407 | 0.09187 | -0.011 | 4.431
12.5 | 0.329 | 0.08712 | -0.014 | 3.78
13 | 0.241 | 0.09126 | -0.014 | 2.637
13.5 | 0.081 | 0.09627 | -0.014 | 0.842

## 86. Re 6M Mach 0.25 (2)
BIGFOIL.COM POLAR EXPORT
NACA64-209 a=0.2
NACA64-209 a=0.2 |  |  |  | Cl Max: | 1.3641 | at alpha= | 11.5 | deg
XFOIL ncrit=9 |  |  |  | L/D Max: | 114.022 | at alpha= | 7 | deg
Re: | 6000000 |  |  | Cd Min: | 0.26742 | at alpha= | 20 | deg
Mach: | 0.25 |  |  | Cl=0 at alpha= | -1.09 | deg
|  |  |  | @ Cl=0.1, Cd= | 0.0043934
|  |  |  | @ Cl=0.4, Cd= | 0.004563
|  |  |  | @ Cl=0.6, Cd= | 0.0063074
alpha (deg) | Cl | Cd | Cm | Cl/Cd
-14.5 | -0.5515 | 0.16341 | 0.0416 | -3.3749
-14 | -0.6463 | 0.16537 | 0.0342 | -3.9082
-13.5 | -0.641 | 0.15361 | 0.0287 | -4.1729
-13 | -0.6306 | 0.14455 | 0.0241 | -4.3625
-12.5 | -0.6268 | 0.13387 | 0.0188 | -4.6822
-12 | -0.6177 | 0.12533 | 0.0143 | -4.9286
-11.5 | -0.6073 | 0.11749 | 0.0101 | -5.169
-11 | -0.6404 | 0.09892 | 0.0008 | -6.4739
-10.5 | -0.6574 | 0.08616 | -0.0067 | -7.63
-10 | -0.7718 | 0.05912 | -0.0285 | -13.0548
-9.5 | -0.9598 | 0.01849 | -0.026 | -51.9091
-9 | -0.9206 | 0.01382 | -0.0238 | -66.6136
-8.5 | -0.8678 | 0.01186 | -0.0223 | -73.1703
-8 | -0.8109 | 0.01083 | -0.0213 | -74.8753
-7.5 | -0.756 | 0.0093 | -0.0201 | -81.2903
-7 | -0.6974 | 0.00872 | -0.0195 | -79.9771
-6.5 | -0.639 | 0.00813 | -0.0189 | -78.5978
-6 | -0.5801 | 0.00768 | -0.0185 | -75.5339
-5.5 | -0.5214 | 0.00723 | -0.0182 | -72.1162
-5 | -0.4627 | 0.00677 | -0.018 | -68.3456
-4.5 | -0.4036 | 0.00647 | -0.0179 | -62.3802
-4 | -0.3443 | 0.00626 | -0.0179 | -55
-3.5 | -0.2852 | 0.00599 | -0.018 | -47.6127
-3 | -0.226 | 0.00581 | -0.0181 | -38.8985
-2.5 | -0.1667 | 0.00566 | -0.0183 | -29.4523
-2 | -0.1075 | 0.00553 | -0.0186 | -19.4394
-1.5 | -0.0483 | 0.00541 | -0.0189 | -8.9279
-1 | 0.0106 | 0.00521 | -0.0192 | 2.0345
-0.5 | 0.069 | 0.00481 | -0.0196 | 14.3451
0 | 0.1263 | 0.00404 | -0.0201 | 31.2624
0.5 | 0.1849 | 0.00373 | -0.0205 | 49.571
1 | 0.2434 | 0.00357 | -0.0209 | 68.1793
1.5 | 0.3022 | 0.00367 | -0.0212 | 82.3433
2 | 0.3596 | 0.00419 | -0.0216 | 85.8234
2.5 | 0.417 | 0.00472 | -0.0218 | 88.3475
3 | 0.4734 | 0.00542 | -0.022 | 87.3432
3.5 | 0.5305 | 0.00596 | -0.0221 | 89.0101
4 | 0.5885 | 0.00626 | -0.0222 | 94.0096
4.5 | 0.6467 | 0.0065 | -0.0222 | 99.4923
5 | 0.7045 | 0.00677 | -0.0221 | 104.062
5.5 | 0.7616 | 0.0071 | -0.0218 | 107.2676
6 | 0.8178 | 0.00737 | -0.0213 | 110.9634
6.5 | 0.87 | 0.00773 | -0.0197 | 112.5485
7 | 0.9327 | 0.00818 | -0.0206 | 114.022
7.5 | 0.9897 | 0.00871 | -0.0201 | 113.628
8 | 1.0456 | 0.00941 | -0.0194 | 111.1158
8.5 | 1.1016 | 0.01008 | -0.0186 | 109.2857
9 | 1.1562 | 0.01091 | -0.0175 | 105.9762
9.5 | 1.2089 | 0.01197 | -0.0161 | 100.9942
10 | 1.2566 | 0.01358 | -0.014 | 92.5331
10.5 | 1.3027 | 0.01527 | -0.0116 | 85.3111
11 | 1.3407 | 0.01773 | -0.0084 | 75.6176
11.5 | 1.3641 | 0.0214 | -0.0039 | 63.743
12 | 1.3502 | 0.02675 | 0.0043 | 50.4748
12.5 | 1.3197 | 0.03216 | 0.0115 | 41.0354
13 | 1.2814 | 0.04 | 0.0141 | 32.035
13.5 | 1.2278 | 0.05159 | 0.0114 | 23.7992
14 | 1.19 | 0.06369 | 0.0051 | 18.6843
14.5 | 1.1607 | 0.0771 | -0.0039 | 15.0545
15 | 1.132 | 0.09392 | -0.0157 | 12.0528
15.5 | 1.0758 | 0.11856 | -0.0298 | 9.0739
16 | 1.0107 | 0.14518 | -0.0464 | 6.9617
17 | 0.887 | 0.21399 | -0.0823 | 4.1451
17.5 | 0.9007 | 0.22321 | -0.0874 | 4.0352
18 | 0.9165 | 0.23127 | -0.0922 | 3.9629
18.5 | 0.9333 | 0.23854 | -0.0969 | 3.9126
19 | 0.9438 | 0.25278 | -0.103 | 3.7337
19.5 | 0.9607 | 0.26038 | -0.1077 | 3.6896
20 | 0.9779 | 0.26742 | -0.1125 | 3.6568

## 87. Re 6M Mach 0.50 (1)
BIGFOIL.COM POLAR EXPORT
NACA64-209 a=0.2
NACA64-209 a=0.2 |  |  |  | Cl Max: | 1.103 | at alpha= | 20 | deg
JavaFoil+Calcfoil stall+Eppler ext transition |  |  |  | L/D Max: | 112.643 | at alpha= | 4.5 | deg
Re: | 6000000 |  |  | Cd Min: | 0.00407 | at alpha= | -0.5 | deg
Mach: | 0.5 |  |  | Cl=0 at alpha= | -1.0448 | deg
|  |  |  | @ Cl=0.1, Cd= | 0.00407
|  |  |  | @ Cl=0.4, Cd= | 0.0044066
|  |  |  | @ Cl=0.6, Cd= | 0.0058978
alpha (deg) | Cl | Cd | Cm | Cl/Cd
-20 | -1.01 | 0.16009 | -0.002 | -6.309
-19.5 | -0.984 | 0.15138 | -0.002 | -6.5
-19 | -0.956 | 0.14711 | -0.003 | -6.499
-18.5 | -0.929 | 0.13913 | -0.003 | -6.675
-18 | -0.903 | 0.1341 | -0.003 | -6.731
-17.5 | -0.877 | 0.13294 | -0.003 | -6.594
-17 | -0.851 | 0.12802 | -0.003 | -6.65
-16.5 | -0.825 | 0.12216 | -0.003 | -6.75
-16 | -0.796 | 0.11886 | -0.003 | -6.7
-15.5 | -0.77 | 0.11477 | -0.004 | -6.711
-15 | -0.745 | 0.10199 | -0.004 | -7.301
-14.5 | -0.719 | 0.09575 | -0.004 | -7.504
-14 | -0.691 | 0.1035 | -0.004 | -6.681
-13.5 | -0.665 | 0.09626 | -0.004 | -6.905
-13 | -0.639 | 0.08774 | -0.004 | -7.279
-12.5 | -0.613 | 0.08024 | -0.005 | -7.634
-12 | -0.587 | 0.07465 | -0.005 | -7.859
-11.5 | -0.561 | 0.06914 | -0.005 | -8.118
-11 | -0.531 | 0.07805 | -0.005 | -6.804
-10.5 | -0.505 | 0.06939 | -0.005 | -7.276
-10 | -0.479 | 0.06389 | -0.005 | -7.491
-9.5 | -0.453 | 0.05787 | -0.006 | -7.832
-9 | -0.429 | 0.05197 | -0.007 | -8.256
-8.5 | -0.493 | 0.009 | -0.012 | -54.757
-8 | -0.371 | 0.05615 | -0.006 | -6.607
-7.5 | -0.345 | 0.05029 | -0.006 | -6.851
-7 | -0.318 | 0.04526 | -0.007 | -7.034
-6.5 | -0.294 | 0.04009 | -0.008 | -7.325
-6 | -0.265 | 0.04092 | -0.007 | -6.472
-5.5 | -0.238 | 0.0398 | -0.007 | -5.971
-5 | -0.334 | 0.03756 | -0.007 | -8.904
-4.5 | -0.411 | 0.00696 | -0.016 | -59.037
-4 | -0.371 | 0.00662 | -0.016 | -56.021
-3.5 | -0.318 | 0.00638 | -0.017 | -49.787
-3 | -0.257 | 0.00614 | -0.017 | -41.847
-2.5 | -0.193 | 0.00596 | -0.018 | -32.426
-2 | -0.128 | 0.00579 | -0.018 | -22.047
-1.5 | -0.061 | 0.00562 | -0.019 | -10.921
-1 | 0.006 | 0.00547 | -0.019 | 1.014
-0.5 | 0.073 | 0.00407 | -0.02 | 17.887
0 | 0.14 | 0.00407 | -0.02 | 34.471
0.5 | 0.207 | 0.00408 | -0.02 | 50.751
1 | 0.274 | 0.00411 | -0.021 | 66.708
1.5 | 0.341 | 0.00416 | -0.021 | 81.981
2 | 0.408 | 0.00444 | -0.022 | 91.878
2.5 | 0.474 | 0.00466 | -0.022 | 101.569
3 | 0.538 | 0.0049 | -0.023 | 109.924
3.5 | 0.602 | 0.00593 | -0.023 | 101.456
4 | 0.663 | 0.00613 | -0.024 | 108.111
4.5 | 0.718 | 0.00637 | -0.024 | 112.643
5 | 0.764 | 0.00849 | -0.025 | 89.976
5.5 | 0.795 | 0.00905 | -0.025 | 87.84
6 | 0.795 | 0.00978 | -0.026 | 81.297
6.5 | 0.679 | 0.01061 | -0.026 | 64.011
7 | 0.425 | 0.046 | -0.013 | 9.234
7.5 | 0.451 | 0.04887 | -0.013 | 9.236
8 | 0.583 | 0.01268 | -0.028 | 45.972
8.5 | 0.505 | 0.05338 | -0.015 | 9.451
9 | 0.528 | 0.06157 | -0.013 | 8.577
9.5 | 0.67 | 0.01503 | -0.029 | 44.596
10 | 0.679 | 0.02029 | -0.028 | 33.473
10.5 | 0.609 | 0.067 | -0.016 | 9.09
11 | 0.632 | 0.07473 | -0.015 | 8.462
11.5 | 0.767 | 0.02288 | -0.03 | 33.517
12 | 0.695 | 0.07085 | -0.02 | 9.816
12.5 | 0.712 | 0.08213 | -0.018 | 8.673
13 | 0.736 | 0.09058 | -0.017 | 8.126
13.5 | 0.762 | 0.09831 | -0.018 | 7.753
14 | 0.788 | 0.09503 | -0.018 | 8.289
14.5 | 0.813 | 0.10252 | -0.019 | 7.926
15 | 0.839 | 0.10997 | -0.019 | 7.63
15.5 | 0.867 | 0.11421 | -0.021 | 7.594
16 | 0.889 | 0.12045 | -0.02 | 7.383
16.5 | 0.914 | 0.12495 | -0.02 | 7.317
17 | 0.941 | 0.12769 | -0.021 | 7.369
17.5 | 0.97 | 0.13122 | -0.023 | 7.389
18 | 0.996 | 0.13907 | -0.023 | 7.16
18.5 | 1.016 | 0.13869 | -0.022 | 7.328
19 | 1.042 | 0.14385 | -0.023 | 7.244
19.5 | 1.071 | 0.14769 | -0.024 | 7.252
20 | 1.103 | 0.14783 | -0.026 | 7.463

## 88. Re 6M Mach 0.50 (2)
BIGFOIL.COM POLAR EXPORT
NACA64-209 a=0.2
NACA64-209 a=0.2 |  |  |  | Cl Max: | 1.0788 | at alpha= | 20 | deg
XFOIL ncrit=9 |  |  |  | L/D Max: | 109.117 | at alpha= | 5.5 | deg
Re: | 6000000 |  |  | Cd Min: | 0.29976 | at alpha= | 20 | deg
Mach: | 0.5 |  |  | Cl=0 at alpha= | -1.0997 | deg
|  |  |  | @ Cl=0.1, Cd= | 0.0048434
|  |  |  | @ Cl=0.4, Cd= | 0.0043137
|  |  |  | @ Cl=0.6, Cd= | 0.006366
alpha (deg) | Cl | Cd | Cm | Cl/Cd
-20 | -0.9334 | 0.28736 | 0.1078 | -3.2482
-19.5 | -0.9109 | 0.2791 | 0.1022 | -3.2637
-19 | -0.8883 | 0.27094 | 0.0968 | -3.2786
-18.5 | -0.8656 | 0.26249 | 0.0914 | -3.2976
-18 | -0.8425 | 0.25384 | 0.0859 | -3.319
-17.5 | -0.8198 | 0.24519 | 0.0807 | -3.3435
-17 | -0.7963 | 0.23611 | 0.0755 | -3.3726
-16.5 | -0.776 | 0.22577 | 0.0699 | -3.4371
-16 | -0.7536 | 0.21722 | 0.0647 | -3.4693
-15.5 | -0.7321 | 0.20847 | 0.0596 | -3.5118
-15 | -0.7105 | 0.19958 | 0.0545 | -3.56
-13.5 | -0.6504 | 0.17227 | 0.0394 | -3.7755
-12.5 | -0.616 | 0.15356 | 0.0293 | -4.0115
-12 | -0.6018 | 0.14378 | 0.0242 | -4.1856
-11.5 | -0.5885 | 0.13437 | 0.019 | -4.3797
-11 | -0.5748 | 0.12555 | 0.0142 | -4.5783
-10.5 | -0.5594 | 0.11758 | 0.0098 | -4.7576
-10 | -0.5513 | 0.10801 | 0.0047 | -5.1042
-9 | -0.5375 | 0.08871 | -0.0072 | -6.0591
-8.5 | -0.5389 | 0.07954 | -0.0122 | -6.7752
-8 | -0.5417 | 0.07033 | -0.018 | -7.7023
-7.5 | -0.5517 | 0.06011 | -0.0272 | -9.1782
-7 | -0.579 | 0.05161 | -0.0313 | -11.2188
-6.5 | -0.585 | 0.04238 | -0.0334 | -13.8037
-6 | -0.5766 | 0.03269 | -0.0335 | -17.6384
-5.5 | -0.5487 | 0.0241 | -0.0317 | -22.7676
-5 | -0.5169 | 0.01377 | -0.0286 | -37.5381
-4.5 | -0.4644 | 0.00829 | -0.0256 | -56.0193
-4 | -0.3967 | 0.00715 | -0.0238 | -55.4825
-3.5 | -0.3276 | 0.00654 | -0.0227 | -50.0917
-3 | -0.2587 | 0.0061 | -0.0221 | -42.4098
-2.5 | -0.1899 | 0.00587 | -0.0218 | -32.3509
-2 | -0.1215 | 0.00567 | -0.0216 | -21.4286
-1.5 | -0.0536 | 0.00555 | -0.0217 | -9.6577
-0.5 | 0.0803 | 0.00503 | -0.0223 | 15.9642
0.5 | 0.2112 | 0.00379 | -0.0232 | 55.7256
1 | 0.2781 | 0.00363 | -0.0236 | 76.6116
1.5 | 0.3451 | 0.00379 | -0.0239 | 91.0554
2 | 0.4101 | 0.00441 | -0.0241 | 92.9932
2.5 | 0.4748 | 0.00509 | -0.0241 | 93.2809
3 | 0.5385 | 0.00594 | -0.0239 | 90.6566
3.5 | 0.6049 | 0.0064 | -0.0235 | 94.5156
4 | 0.6728 | 0.00671 | -0.023 | 100.2683
4.5 | 0.7409 | 0.00706 | -0.0222 | 104.9433
5 | 0.8089 | 0.00754 | -0.0209 | 107.2812
5.5 | 0.8773 | 0.00804 | -0.0192 | 109.1169
6 | 0.9415 | 0.00899 | -0.0162 | 104.7275
6.5 | 0.9924 | 0.01138 | -0.011 | 87.2056
7 | 1.019 | 0.01753 | -0.0042 | 58.1289
7.5 | 1.0198 | 0.02582 | 0.0027 | 39.4965
8 | 0.9934 | 0.03289 | 0.0108 | 30.2037
8.5 | 0.9574 | 0.03947 | 0.0153 | 24.2564
9 | 0.9221 | 0.04845 | 0.0134 | 19.032
9.5 | 0.8903 | 0.0597 | 0.0065 | 14.9129
10 | 0.8634 | 0.07373 | -0.0042 | 11.7103
10.5 | 0.8489 | 0.08991 | -0.0157 | 9.4417
11 | 0.8347 | 0.10411 | -0.0246 | 8.0175
11.5 | 0.8265 | 0.1174 | -0.0327 | 7.04
12 | 0.825 | 0.12977 | -0.04 | 6.3574
12.5 | 0.8255 | 0.14238 | -0.0473 | 5.7979
13 | 0.8325 | 0.15392 | -0.0538 | 5.4087
13.5 | 0.8362 | 0.16729 | -0.0612 | 4.9985
14 | 0.8472 | 0.17884 | -0.0676 | 4.7372
14.5 | 0.8619 | 0.18959 | -0.0735 | 4.5461
15 | 0.8777 | 0.20023 | -0.0793 | 4.3835
15.5 | 0.895 | 0.21061 | -0.0851 | 4.2496
16 | 0.9133 | 0.22091 | -0.0908 | 4.1343
16.5 | 0.9328 | 0.23091 | -0.0964 | 4.0397
17 | 0.9535 | 0.24019 | -0.102 | 3.9698
17.5 | 0.9742 | 0.24923 | -0.1074 | 3.9088
18 | 0.9945 | 0.25923 | -0.1132 | 3.8364
19 | 1.0346 | 0.28089 | -0.1251 | 3.6833
19.5 | 1.0571 | 0.29059 | -0.1307 | 3.6378
20 | 1.0788 | 0.29976 | -0.1364 | 3.5989

## 89. Re 7M Mach 0.00 (1)
BIGFOIL.COM POLAR EXPORT
NACA64-209 a=0.2
NACA64-209 a=0.2 |  |  |  | Cl Max: | 0.944 | at alpha= | 9 | deg
JavaFoil+Calcfoil stall+Eppler ext transition |  |  |  | L/D Max: | 127.456 | at alpha= | 7 | deg
Re: | 7000000 |  |  | Cd Min: | 0.00401 | at alpha= | -0.5 | deg
Mach: | 0 |  |  | Cl=0 at alpha= | -1.0431 | deg
|  |  |  | @ Cl=0.1, Cd= | 0.0040228
|  |  |  | @ Cl=0.4, Cd= | 0.0044933
|  |  |  | @ Cl=0.6, Cd= | 0.09774
alpha (deg) | Cl | Cd | Cm | Cl/Cd
-12.5 | -0.491 | 0.08394 | -0.004 | -5.85
-12 | -0.511 | 0.07901 | -0.004 | -6.466
-11.5 | -0.529 | 0.07399 | -0.004 | -7.15
-11 | -0.542 | 0.07031 | -0.004 | -7.715
-10.5 | -0.549 | 0.06537 | -0.004 | -8.393
-10 | -0.551 | 0.06122 | -0.005 | -9.006
-9.5 | -0.55 | 0.05765 | -0.005 | -9.547
-9 | -0.546 | 0.0537 | -0.005 | -10.158
-8.5 | -0.537 | 0.05038 | -0.005 | -10.655
-8 | -0.525 | 0.04584 | -0.006 | -11.462
-7.5 | -0.624 | 0.00779 | -0.011 | -80.102
-7 | -0.596 | 0.00752 | -0.012 | -79.226
-6.5 | -0.562 | 0.00731 | -0.012 | -76.975
-6 | -0.524 | 0.00701 | -0.012 | -74.79
-5.5 | -0.482 | 0.00683 | -0.013 | -70.606
-5 | -0.436 | 0.00663 | -0.013 | -65.785
-4.5 | -0.387 | 0.00646 | -0.014 | -59.897
-4 | -0.335 | 0.00609 | -0.014 | -54.972
-3.5 | -0.281 | 0.00596 | -0.014 | -47.14
-3 | -0.225 | 0.00581 | -0.015 | -38.77
-2.5 | -0.168 | 0.00568 | -0.015 | -29.655
-2 | -0.111 | 0.00552 | -0.016 | -20.122
-1.5 | -0.053 | 0.00543 | -0.016 | -9.818
-1 | 0.005 | 0.00403 | -0.016 | 1.193
-0.5 | 0.063 | 0.00401 | -0.017 | 15.713
0 | 0.121 | 0.00403 | -0.017 | 30.137
0.5 | 0.179 | 0.00402 | -0.018 | 44.593
1 | 0.238 | 0.00405 | -0.018 | 58.608
1.5 | 0.296 | 0.00409 | -0.019 | 72.225
2 | 0.354 | 0.00434 | -0.019 | 81.495
2.5 | 0.411 | 0.00453 | -0.019 | 90.821
3 | 0.468 | 0.00468 | -0.02 | 99.921
3.5 | 0.524 | 0.00485 | -0.02 | 108.134
4 | 0.579 | 0.00601 | -0.021 | 96.368
4.5 | 0.633 | 0.00619 | -0.021 | 102.213
5 | 0.684 | 0.00638 | -0.022 | 107.276
5.5 | 0.732 | 0.00605 | -0.022 | 121.053
6 | 0.778 | 0.00626 | -0.023 | 124.122
6.5 | 0.819 | 0.00647 | -0.023 | 126.558
7 | 0.856 | 0.00672 | -0.023 | 127.456
7.5 | 0.889 | 0.00697 | -0.024 | 127.423
8 | 0.916 | 0.00934 | -0.024 | 98.071
8.5 | 0.937 | 0.00973 | -0.025 | 96.335
9 | 0.944 | 0.01031 | -0.025 | 91.557
9.5 | 0.942 | 0.01093 | -0.026 | 86.179
10 | 0.93 | 0.01165 | -0.026 | 79.835
10.5 | 0.906 | 0.01279 | -0.026 | 70.887
11 | 0.876 | 0.01413 | -0.026 | 61.995
11.5 | 0.807 | 0.02346 | -0.025 | 34.419
12 | 0.682 | 0.07391 | -0.015 | 9.225
12.5 | 0.651 | 0.08096 | -0.014 | 8.041
13 | 0.622 | 0.08459 | -0.015 | 7.349
13.5 | 0.59 | 0.08966 | -0.015 | 6.582
14 | 0.557 | 0.09774 | -0.014 | 5.703

## 90. Re 7M Mach 0.00 (2)
BIGFOIL.COM POLAR EXPORT
NACA64-209 a=0.2
NACA64-209 a=0.2 |  |  |  | Cl Max: | 1.6268 | at alpha= | 16 | deg
XFOIL ncrit=9 |  |  |  | L/D Max: | 119.459 | at alpha= | 7.5 | deg
Re: | 7000000 |  |  | Cd Min: | 0.11356 | at alpha= | 20 | deg
Mach: | 0 |  |  | Cl=0 at alpha= | -1.0852 | deg
|  |  |  | @ Cl=0.1, Cd= | 0.0043544
|  |  |  | @ Cl=0.4, Cd= | 0.0046469
|  |  |  | @ Cl=0.6, Cd= | 0.0061385
alpha (deg) | Cl | Cd | Cm | Cl/Cd
-17.5 | -1.3662 | 0.05081 | -0.0353 | -26.8884
-17 | -1.4553 | 0.03612 | -0.04 | -40.2907
-16.5 | -1.4706 | 0.03197 | -0.0367 | -45.9994
-16 | -1.4765 | 0.02942 | -0.0306 | -50.1869
-15.5 | -1.4557 | 0.02709 | -0.0279 | -53.7357
-15 | -1.4265 | 0.02503 | -0.0258 | -56.9916
-14.5 | -1.3943 | 0.02288 | -0.024 | -60.9397
-14 | -1.3571 | 0.02102 | -0.0226 | -64.5623
-13.5 | -1.3144 | 0.01968 | -0.0217 | -66.7886
-13 | -1.276 | 0.01734 | -0.0203 | -73.5871
-12.5 | -1.2345 | 0.01519 | -0.0191 | -81.2706
-12 | -1.1884 | 0.01365 | -0.0184 | -87.0623
-11.5 | -1.1397 | 0.01248 | -0.0178 | -91.3221
-11 | -1.0891 | 0.01158 | -0.0175 | -94.0501
-10.5 | -1.0415 | 0.01101 | -0.0163 | -94.5958
-10 | -0.9897 | 0.0105 | -0.0159 | -94.2571
-9.5 | -0.9364 | 0.01009 | -0.0158 | -92.8048
-9 | -0.8828 | 0.00968 | -0.0157 | -91.1983
-8.5 | -0.8296 | 0.00905 | -0.0156 | -91.6685
-8 | -0.7763 | 0.00837 | -0.0154 | -92.7479
-7.5 | -0.722 | 0.00789 | -0.0154 | -91.5082
-7 | -0.6669 | 0.00755 | -0.0155 | -88.3311
-6.5 | -0.6113 | 0.0073 | -0.0156 | -83.7397
-6 | -0.5555 | 0.00708 | -0.0158 | -78.4605
-5.5 | -0.5001 | 0.00666 | -0.0159 | -75.0901
-5 | -0.4441 | 0.00636 | -0.0161 | -69.827
-4.5 | -0.3878 | 0.00614 | -0.0163 | -63.1596
-4 | -0.3312 | 0.006 | -0.0166 | -55.2
-3.5 | -0.2747 | 0.00576 | -0.0168 | -47.691
-2.5 | -0.1611 | 0.00547 | -0.0175 | -29.4516
-2 | -0.1041 | 0.00539 | -0.0178 | -19.3135
-1.5 | -0.0472 | 0.00527 | -0.0181 | -8.9564
-1 | 0.0097 | 0.00507 | -0.0185 | 1.9132
-0.5 | 0.0662 | 0.00473 | -0.0189 | 13.9958
0 | 0.122 | 0.00411 | -0.0194 | 29.6837
0.5 | 0.1783 | 0.00378 | -0.0198 | 47.1693
1 | 0.2345 | 0.00358 | -0.0202 | 65.5028
1.5 | 0.2908 | 0.00368 | -0.0206 | 79.0217
2 | 0.3461 | 0.00423 | -0.0209 | 81.8203
2.5 | 0.4017 | 0.00466 | -0.0212 | 86.2017
3.5 | 0.5117 | 0.00572 | -0.0217 | 89.458
4 | 0.5674 | 0.00601 | -0.0219 | 94.4093
4.5 | 0.6232 | 0.00623 | -0.0222 | 100.0321
5 | 0.6785 | 0.00648 | -0.0223 | 104.7068
5.5 | 0.7335 | 0.00673 | -0.0224 | 108.9896
6 | 0.7877 | 0.00699 | -0.0224 | 112.6896
6.5 | 0.8399 | 0.00726 | -0.0219 | 115.6887
7 | 0.8947 | 0.0076 | -0.022 | 117.7237
7.5 | 0.9497 | 0.00795 | -0.0223 | 119.4591
8 | 1.0032 | 0.00842 | -0.0223 | 119.1449
9 | 1.1088 | 0.00943 | -0.0222 | 117.5822
9.5 | 1.1607 | 0.00999 | -0.022 | 116.1862
10 | 1.2112 | 0.01069 | -0.0217 | 113.3022
10.5 | 1.2605 | 0.0115 | -0.0212 | 109.6087
11 | 1.3088 | 0.01233 | -0.0206 | 106.1476
11.5 | 1.3579 | 0.01297 | -0.0201 | 104.6955
12 | 1.4057 | 0.01367 | -0.0196 | 102.831
12.5 | 1.4513 | 0.01454 | -0.0187 | 99.8143
13 | 1.4944 | 0.01557 | -0.0175 | 95.9794
13.5 | 1.5335 | 0.01687 | -0.0159 | 90.901
14 | 1.5693 | 0.01826 | -0.0138 | 85.9419
14.5 | 1.6009 | 0.01974 | -0.0113 | 81.0993
15 | 1.615 | 0.02152 | -0.006 | 75.0465
15.5 | 1.6216 | 0.02355 | -0.0007 | 68.8577
16 | 1.6268 | 0.02627 | 0.0033 | 61.9262
16.5 | 1.6232 | 0.03023 | 0.0064 | 53.695
17 | 1.625 | 0.03425 | 0.008 | 47.4453
17.5 | 1.6179 | 0.03967 | 0.0085 | 40.784
18 | 1.589 | 0.0484 | 0.007 | 32.8306
18.5 | 1.5582 | 0.05869 | 0.0033 | 26.5497
19 | 1.5395 | 0.06855 | -0.0015 | 22.4581
19.5 | 1.4839 | 0.08632 | -0.0119 | 17.1907
20 | 1.3977 | 0.11356 | -0.0291 | 12.308

## 91. Re 7M Mach 0.10 (1)
BIGFOIL.COM POLAR EXPORT
NACA64-209 a=0.2
NACA64-209 a=0.2 |  |  |  | Cl Max: | 0.939 | at alpha= | 9 | deg
JavaFoil+Calcfoil stall+Eppler ext transition |  |  |  | L/D Max: | 127.917 | at alpha= | 7 | deg
Re: | 7000000 |  |  | Cd Min: | 0.00401 | at alpha= | -1 | deg
Mach: | 0.1 |  |  | Cl=0 at alpha= | -1.0424 | deg
|  |  |  | @ Cl=0.1, Cd= | 0.0040137
|  |  |  | @ Cl=0.4, Cd= | 0.0044941
|  |  |  | @ Cl=0.6, Cd= | 0.09929
alpha (deg) | Cl | Cd | Cm | Cl/Cd
-12.5 | -0.461 | 0.08407 | -0.004 | -5.481
-12 | -0.484 | 0.07919 | -0.004 | -6.114
-11.5 | -0.506 | 0.07409 | -0.004 | -6.829
-11 | -0.523 | 0.07094 | -0.004 | -7.375
-10.5 | -0.532 | 0.06587 | -0.004 | -8.079
-10 | -0.538 | 0.0617 | -0.005 | -8.718
-9.5 | -0.54 | 0.05788 | -0.005 | -9.325
-9 | -0.537 | 0.05409 | -0.005 | -9.933
-8.5 | -0.53 | 0.05108 | -0.005 | -10.382
-8 | -0.52 | 0.04692 | -0.006 | -11.084
-7.5 | -0.621 | 0.00783 | -0.011 | -79.27
-7 | -0.594 | 0.00758 | -0.012 | -78.468
-6.5 | -0.562 | 0.00732 | -0.012 | -76.806
-6 | -0.525 | 0.00709 | -0.012 | -74.089
-5.5 | -0.483 | 0.00687 | -0.013 | -70.323
-5 | -0.437 | 0.00667 | -0.013 | -65.582
-4.5 | -0.388 | 0.00645 | -0.014 | -60.247
-4 | -0.336 | 0.00611 | -0.014 | -55.015
-3.5 | -0.282 | 0.00596 | -0.014 | -47.343
-3 | -0.226 | 0.00581 | -0.015 | -38.94
-2.5 | -0.169 | 0.00568 | -0.015 | -29.783
-2 | -0.112 | 0.0055 | -0.016 | -20.298
-1.5 | -0.054 | 0.00541 | -0.016 | -9.904
-1 | 0.005 | 0.00401 | -0.017 | 1.204
-0.5 | 0.063 | 0.00402 | -0.017 | 15.749
0 | 0.122 | 0.00401 | -0.017 | 30.416
0.5 | 0.18 | 0.00401 | -0.018 | 45.008
1 | 0.239 | 0.00404 | -0.018 | 59.126
1.5 | 0.297 | 0.00409 | -0.019 | 72.733
2 | 0.355 | 0.00437 | -0.019 | 81.257
2.5 | 0.413 | 0.00453 | -0.02 | 91.274
3 | 0.47 | 0.00468 | -0.02 | 100.478
3.5 | 0.527 | 0.00483 | -0.02 | 109.039
4 | 0.582 | 0.00609 | -0.021 | 95.679
4.5 | 0.636 | 0.00626 | -0.021 | 101.64
5 | 0.687 | 0.00593 | -0.022 | 115.835
5.5 | 0.735 | 0.0061 | -0.022 | 120.472
6 | 0.78 | 0.00632 | -0.023 | 123.541
6.5 | 0.821 | 0.00646 | -0.023 | 127.222
7 | 0.858 | 0.00671 | -0.024 | 127.917
7.5 | 0.889 | 0.00696 | -0.024 | 127.701
8 | 0.915 | 0.00938 | -0.024 | 97.606
8.5 | 0.935 | 0.00984 | -0.025 | 95.021
9 | 0.939 | 0.01042 | -0.025 | 90.045
9.5 | 0.933 | 0.01108 | -0.026 | 84.21
10 | 0.917 | 0.01182 | -0.026 | 77.561
10.5 | 0.888 | 0.01298 | -0.026 | 68.457
11 | 0.846 | 0.01548 | -0.026 | 54.628
11.5 | 0.692 | 0.0652 | -0.017 | 10.622
12 | 0.653 | 0.07651 | -0.014 | 8.535
12.5 | 0.619 | 0.0817 | -0.014 | 7.581
13 | 0.586 | 0.08575 | -0.015 | 6.832
13.5 | 0.55 | 0.09221 | -0.014 | 5.964
14 | 0.515 | 0.09929 | -0.014 | 5.182

## 92. Re 7M Mach 0.10 (2)
BIGFOIL.COM POLAR EXPORT
NACA64-209 a=0.2
NACA64-209 a=0.2 |  |  |  | Cl Max: | 1.5964 | at alpha= | 15.5 | deg
XFOIL ncrit=9 |  |  |  | L/D Max: | 119.214 | at alpha= | 7.5 | deg
Re: | 7000000 |  |  | Cd Min: | 0.26016 | at alpha= | 20 | deg
Mach: | 0.1 |  |  | Cl=0 at alpha= | -1.0857 | deg
|  |  |  | @ Cl=0.1, Cd= | 0.0043709
|  |  |  | @ Cl=0.4, Cd= | 0.0046392
|  |  |  | @ Cl=0.6, Cd= | 0.0061395
alpha (deg) | Cl | Cd | Cm | Cl/Cd
-16 | -1.2837 | 0.04706 | -0.0392 | -27.2779
-15.5 | -1.3512 | 0.03659 | -0.0398 | -36.9281
-15 | -1.38 | 0.0322 | -0.0331 | -42.8571
-14.5 | -1.376 | 0.02766 | -0.0294 | -49.7469
-14 | -1.351 | 0.02452 | -0.0269 | -55.0979
-13.5 | -1.3128 | 0.02262 | -0.0254 | -58.0371
-13 | -1.2721 | 0.02077 | -0.0241 | -61.247
-12.5 | -1.2372 | 0.01755 | -0.0223 | -70.4957
-12 | -1.1959 | 0.01503 | -0.0208 | -79.5675
-11.5 | -1.1482 | 0.01346 | -0.0199 | -85.3046
-11 | -1.098 | 0.01221 | -0.0193 | -89.9263
-10.5 | -1.0507 | 0.01144 | -0.0177 | -91.8444
-10 | -0.9985 | 0.01078 | -0.0172 | -92.6252
-9.5 | -0.9448 | 0.01029 | -0.0169 | -91.8173
-9 | -0.8904 | 0.00984 | -0.0166 | -90.4878
-8.5 | -0.8355 | 0.00944 | -0.0165 | -88.5064
-8 | -0.7823 | 0.00855 | -0.0161 | -91.4971
-7.5 | -0.7275 | 0.008 | -0.016 | -90.9375
-7 | -0.6719 | 0.00762 | -0.016 | -88.1759
-6.5 | -0.6158 | 0.00734 | -0.016 | -83.8965
-6 | -0.5594 | 0.00711 | -0.0162 | -78.6779
-5.5 | -0.5035 | 0.0067 | -0.0162 | -75.1493
-5 | -0.4471 | 0.00639 | -0.0163 | -69.9687
-4 | -0.3333 | 0.00601 | -0.0168 | -55.4576
-3.5 | -0.2764 | 0.00577 | -0.017 | -47.9029
-3 | -0.2192 | 0.00562 | -0.0173 | -39.0036
-2.5 | -0.162 | 0.00548 | -0.0176 | -29.562
-2 | -0.1047 | 0.0054 | -0.0179 | -19.3889
-1.5 | -0.0474 | 0.00527 | -0.0182 | -8.9943
-1 | 0.0098 | 0.00508 | -0.0186 | 1.9291
-0.5 | 0.0666 | 0.00474 | -0.019 | 14.0506
0 | 0.1227 | 0.00412 | -0.0195 | 29.7816
0.5 | 0.1794 | 0.00377 | -0.0199 | 47.5862
1 | 0.2359 | 0.00358 | -0.0203 | 65.8939
1.5 | 0.2925 | 0.00368 | -0.0207 | 79.4837
2 | 0.3481 | 0.00424 | -0.021 | 82.0991
2.5 | 0.404 | 0.00467 | -0.0213 | 86.5096
3 | 0.4592 | 0.00527 | -0.0216 | 87.1347
3.5 | 0.5147 | 0.00575 | -0.0218 | 89.513
4 | 0.5708 | 0.00602 | -0.022 | 94.8173
4.5 | 0.627 | 0.00625 | -0.0222 | 100.32
5 | 0.6827 | 0.0065 | -0.0223 | 105.0308
5.5 | 0.7381 | 0.00676 | -0.0224 | 109.1864
6 | 0.7928 | 0.00702 | -0.0223 | 112.9345
6.5 | 0.8453 | 0.00731 | -0.0217 | 115.6361
7 | 0.9006 | 0.00764 | -0.0218 | 117.8796
7.5 | 0.9561 | 0.00802 | -0.022 | 119.2145
8 | 1.0099 | 0.00852 | -0.0219 | 118.5329
8.5 | 1.0633 | 0.00906 | -0.0218 | 117.362
9 | 1.1167 | 0.00956 | -0.0216 | 116.8096
9.5 | 1.1689 | 0.01018 | -0.0213 | 114.8232
10 | 1.2196 | 0.01095 | -0.0208 | 111.379
10.5 | 1.2684 | 0.01191 | -0.02 | 106.4987
11 | 1.3186 | 0.01257 | -0.0195 | 104.9006
11.5 | 1.3679 | 0.01328 | -0.0188 | 103.0045
12 | 1.4152 | 0.01413 | -0.0179 | 100.1557
12.5 | 1.46 | 0.01518 | -0.0167 | 96.1792
13 | 1.5012 | 0.01646 | -0.015 | 91.2029
13.5 | 1.5381 | 0.01798 | -0.0128 | 85.5451
14 | 1.5702 | 0.01964 | -0.01 | 79.9491
14.5 | 1.5922 | 0.02136 | -0.0058 | 74.5412
15 | 1.5925 | 0.02369 | 0.0009 | 67.2225
15.5 | 1.5964 | 0.02654 | 0.0052 | 60.1507
16 | 1.5939 | 0.03045 | 0.0083 | 52.3448
16.5 | 1.5798 | 0.03612 | 0.0102 | 43.7375
17 | 1.572 | 0.04192 | 0.0102 | 37.5
17.5 | 1.5538 | 0.04968 | 0.0085 | 31.2762
18 | 1.5056 | 0.06285 | 0.003 | 23.9554
18.5 | 1.4588 | 0.07828 | -0.0057 | 18.6357
19 | 1.4207 | 0.09433 | -0.0157 | 15.061
19.5 | 1.3138 | 0.12788 | -0.0373 | 10.2737
20 | 0.9576 | 0.26016 | -0.1073 | 3.6808

## 93. Re 7M Mach 0.25 (1)
BIGFOIL.COM POLAR EXPORT
NACA64-209 a=0.2
NACA64-209 a=0.2 |  |  |  | Cl Max: | 0.908 | at alpha= | 8.5 | deg
JavaFoil+Calcfoil stall+Eppler ext transition |  |  |  | L/D Max: | 125.357 | at alpha= | 6.5 | deg
Re: | 7000000 |  |  | Cd Min: | 0.00401 | at alpha= | -0.5 | deg
Mach: | 0.25 |  |  | Cl=0 at alpha= | -1.0417 | deg
|  |  |  | @ Cl=0.1, Cd= | 0.09483
|  |  |  | @ Cl=0.4, Cd= | 0.09483
|  |  |  | @ Cl=0.6, Cd= | 0.09483
alpha (deg) | Cl | Cd | Cm | Cl/Cd
-12 | -0.228 | 0.08071 | -0.004 | -2.828
-11.5 | -0.293 | 0.07654 | -0.004 | -3.826
-11 | -0.347 | 0.072 | -0.004 | -4.816
-10.5 | -0.386 | 0.06753 | -0.004 | -5.722
-10 | -0.42 | 0.0635 | -0.005 | -6.617
-9.5 | -0.447 | 0.06049 | -0.005 | -7.392
-9 | -0.467 | 0.05696 | -0.005 | -8.197
-8.5 | -0.479 | 0.05352 | -0.005 | -8.95
-8 | -0.483 | 0.04999 | -0.005 | -9.665
-7.5 | -0.482 | 0.0447 | -0.006 | -10.778
-7 | -0.58 | 0.00773 | -0.012 | -75.05
-6.5 | -0.557 | 0.00748 | -0.012 | -74.445
-6 | -0.526 | 0.00727 | -0.013 | -72.329
-5.5 | -0.488 | 0.00695 | -0.013 | -70.187
-5 | -0.444 | 0.00679 | -0.014 | -65.453
-4.5 | -0.396 | 0.00635 | -0.014 | -62.414
-4 | -0.344 | 0.00614 | -0.014 | -56.022
-3.5 | -0.289 | 0.00603 | -0.015 | -48.007
-3 | -0.232 | 0.00584 | -0.015 | -39.78
-2.5 | -0.174 | 0.00571 | -0.016 | -30.453
-2 | -0.115 | 0.00552 | -0.016 | -20.769
-1.5 | -0.055 | 0.00543 | -0.017 | -10.132
-1 | 0.005 | 0.00403 | -0.017 | 1.233
-0.5 | 0.065 | 0.00401 | -0.017 | 16.235
0 | 0.125 | 0.00403 | -0.018 | 31.115
0.5 | 0.185 | 0.00403 | -0.018 | 46.008
1 | 0.245 | 0.00407 | -0.019 | 60.317
1.5 | 0.305 | 0.00413 | -0.019 | 74.003
2 | 0.365 | 0.00438 | -0.02 | 83.4
2.5 | 0.424 | 0.00456 | -0.02 | 93.007
3 | 0.483 | 0.00473 | -0.021 | 102.111
3.5 | 0.541 | 0.0049 | -0.021 | 110.317
4 | 0.598 | 0.00611 | -0.021 | 97.756
4.5 | 0.652 | 0.00587 | -0.022 | 111.127
5 | 0.703 | 0.00603 | -0.022 | 116.697
5.5 | 0.751 | 0.00617 | -0.023 | 121.772
6 | 0.794 | 0.00639 | -0.023 | 124.306
6.5 | 0.832 | 0.00664 | -0.024 | 125.357
7 | 0.864 | 0.00896 | -0.024 | 96.352
7.5 | 0.888 | 0.0094 | -0.025 | 94.415
8 | 0.903 | 0.0099 | -0.025 | 91.145
8.5 | 0.908 | 0.01059 | -0.025 | 85.695
9 | 0.889 | 0.01125 | -0.026 | 78.992
9.5 | 0.849 | 0.0123 | -0.026 | 68.994
10 | 0.666 | 0.05695 | -0.016 | 11.69
10.5 | 0.61 | 0.06447 | -0.015 | 9.463
11 | 0.55 | 0.07063 | -0.014 | 7.782
11.5 | 0.482 | 0.07604 | -0.014 | 6.346
12 | 0.407 | 0.091 | -0.011 | 4.475
12.5 | 0.329 | 0.08577 | -0.014 | 3.84
13 | 0.241 | 0.09013 | -0.014 | 2.671
13.5 | 0.081 | 0.09483 | -0.015 | 0.856

## 94. Re 7M Mach 0.25 (2)
BIGFOIL.COM POLAR EXPORT
NACA64-209 a=0.2
NACA64-209 a=0.2 |  |  |  | Cl Max: | 1.386 | at alpha= | 12 | deg
XFOIL ncrit=9 |  |  |  | L/D Max: | 118.028 | at alpha= | 7 | deg
Re: | 7000000 |  |  | Cd Min: | 0.18975 | at alpha= | 17 | deg
Mach: | 0.25 |  |  | Cl=0 at alpha= | -1.0846 | deg
|  |  |  | @ Cl=0.1, Cd= | 0.0043078
|  |  |  | @ Cl=0.4, Cd= | 0.0045946
|  |  |  | @ Cl=0.6, Cd= | 0.0061732
alpha (deg) | Cl | Cd | Cm | Cl/Cd
-15 | -0.6734 | 0.18333 | 0.0433 | -3.6732
-14.5 | -0.6585 | 0.17473 | 0.0388 | -3.7687
-14 | -0.6472 | 0.16497 | 0.034 | -3.9231
-13.5 | -0.6472 | 0.15109 | 0.0278 | -4.2835
-13 | -0.6335 | 0.14337 | 0.0236 | -4.4186
-12.5 | -0.6316 | 0.13215 | 0.018 | -4.7794
-12 | -0.627 | 0.12233 | 0.0129 | -5.1255
-11.5 | -0.6199 | 0.11375 | 0.0084 | -5.4497
-11 | -0.7648 | 0.07215 | -0.0182 | -10.6001
-10.5 | -0.7866 | 0.06073 | -0.0297 | -12.9524
-10 | -1.002 | 0.02218 | -0.0278 | -45.1758
-9.5 | -0.9783 | 0.01479 | -0.0249 | -66.146
-9 | -0.928 | 0.01233 | -0.0231 | -75.2636
-8.5 | -0.8725 | 0.01091 | -0.0218 | -79.9725
-8 | -0.8146 | 0.01008 | -0.0209 | -80.8135
-7.5 | -0.7578 | 0.009 | -0.0199 | -84.2
-7 | -0.6997 | 0.00826 | -0.0192 | -84.7094
-6.5 | -0.6408 | 0.00775 | -0.0186 | -82.6839
-6 | -0.5817 | 0.00735 | -0.0183 | -79.1429
-5.5 | -0.5222 | 0.00709 | -0.0181 | -73.653
-5 | -0.4636 | 0.00657 | -0.0178 | -70.5632
-4.5 | -0.4044 | 0.00628 | -0.0178 | -64.3949
-4 | -0.345 | 0.00607 | -0.0178 | -56.8369
-3.5 | -0.2857 | 0.00585 | -0.0179 | -48.8376
-3 | -0.2265 | 0.00566 | -0.0181 | -40.0177
-2.5 | -0.1671 | 0.00553 | -0.0183 | -30.217
-2 | -0.1079 | 0.00541 | -0.0186 | -19.9445
-1.5 | -0.0486 | 0.00529 | -0.0189 | -9.1871
0 | 0.1269 | 0.00413 | -0.0201 | 30.7264
0.5 | 0.1852 | 0.00377 | -0.0205 | 49.1247
1 | 0.2436 | 0.00358 | -0.0209 | 68.0447
1.5 | 0.3021 | 0.0037 | -0.0213 | 81.6486
2.5 | 0.417 | 0.00475 | -0.0219 | 87.7895
3.5 | 0.5313 | 0.00586 | -0.0222 | 90.6655
4 | 0.5895 | 0.00613 | -0.0223 | 96.1664
4.5 | 0.6478 | 0.00637 | -0.0224 | 101.6954
5 | 0.706 | 0.00662 | -0.0224 | 106.6465
5.5 | 0.7637 | 0.00694 | -0.0222 | 110.0432
6 | 0.821 | 0.00722 | -0.0219 | 113.7119
6.5 | 0.8757 | 0.0076 | -0.021 | 115.2237
7 | 0.9336 | 0.00791 | -0.0206 | 118.0278
7.5 | 0.9915 | 0.00845 | -0.0203 | 117.3373
8 | 1.0482 | 0.00905 | -0.0197 | 115.8232
8.5 | 1.1045 | 0.00969 | -0.019 | 113.9835
9 | 1.1596 | 0.01049 | -0.018 | 110.5434
9.5 | 1.2106 | 0.0118 | -0.0163 | 102.5932
10 | 1.2635 | 0.01277 | -0.0148 | 98.9428
10.5 | 1.3119 | 0.01424 | -0.0127 | 92.1278
11 | 1.3538 | 0.01634 | -0.0098 | 82.8519
11.5 | 1.3838 | 0.01947 | -0.0058 | 71.0734
12 | 1.386 | 0.02456 | 0.0006 | 56.4332
12.5 | 1.3589 | 0.02916 | 0.0097 | 46.6015
13 | 1.3234 | 0.03597 | 0.0142 | 36.7918
13.5 | 1.2714 | 0.0463 | 0.0137 | 27.46
14 | 1.2333 | 0.05735 | 0.0092 | 21.5048
14.5 | 1.202 | 0.06967 | 0.0018 | 17.2528
15 | 1.1728 | 0.0845 | -0.0085 | 13.8793
15.5 | 1.141 | 0.1032 | -0.021 | 11.0562
16 | 1.0757 | 0.129 | -0.0359 | 8.3388
16.5 | 0.9973 | 0.15989 | -0.0554 | 6.2374
17 | 0.9407 | 0.18975 | -0.0725 | 4.9576

## 95. Re 7M Mach 0.50 (1)
BIGFOIL.COM POLAR EXPORT
NACA64-209 a=0.2
NACA64-209 a=0.2 |  |  |  | Cl Max: | 1.109 | at alpha= | 20 | deg
JavaFoil+Calcfoil stall+Eppler ext transition |  |  |  | L/D Max: | 117.239 | at alpha= | 5 | deg
Re: | 7000000 |  |  | Cd Min: | 0.004 | at alpha= | 0 | deg
Mach: | 0.5 |  |  | Cl=0 at alpha= | -1.0448 | deg
|  |  |  | @ Cl=0.1, Cd= | 0.0040119
|  |  |  | @ Cl=0.4, Cd= | 0.004473
|  |  |  | @ Cl=0.6, Cd= | 0.0057437
alpha (deg) | Cl | Cd | Cm | Cl/Cd
-20 | -1.011 | 0.15723 | -0.002 | -6.428
-19.5 | -0.985 | 0.14794 | -0.002 | -6.657
-19 | -0.957 | 0.14444 | -0.003 | -6.629
-18.5 | -0.929 | 0.13822 | -0.003 | -6.721
-18 | -0.903 | 0.13365 | -0.003 | -6.755
-17.5 | -0.877 | 0.12995 | -0.003 | -6.747
-17 | -0.852 | 0.12653 | -0.003 | -6.734
-16.5 | -0.825 | 0.12021 | -0.003 | -6.862
-16 | -0.797 | 0.11635 | -0.003 | -6.85
-15.5 | -0.771 | 0.1097 | -0.004 | -7.03
-15 | -0.746 | 0.10078 | -0.004 | -7.398
-14.5 | -0.72 | 0.09413 | -0.004 | -7.645
-14 | -0.692 | 0.10073 | -0.004 | -6.865
-13.5 | -0.665 | 0.09393 | -0.004 | -7.08
-13 | -0.639 | 0.08597 | -0.005 | -7.433
-12.5 | -0.614 | 0.07905 | -0.005 | -7.765
-12 | -0.588 | 0.07302 | -0.005 | -8.059
-11.5 | -0.564 | 0.06646 | -0.006 | -8.494
-11 | -0.531 | 0.07711 | -0.005 | -6.889
-10.5 | -0.505 | 0.06795 | -0.005 | -7.431
-10 | -0.479 | 0.06282 | -0.006 | -7.625
-9.5 | -0.454 | 0.05687 | -0.006 | -7.988
-9 | -0.431 | 0.04986 | -0.007 | -8.653
-8.5 | -0.493 | 0.00875 | -0.012 | -56.396
-8 | -0.371 | 0.05543 | -0.006 | -6.693
-7.5 | -0.345 | 0.04954 | -0.006 | -6.958
-7 | -0.319 | 0.04502 | -0.007 | -7.074
-6.5 | -0.297 | 0.03733 | -0.009 | -7.952
-6 | -0.265 | 0.04072 | -0.007 | -6.508
-5.5 | -0.238 | 0.0397 | -0.007 | -5.988
-5 | -0.335 | 0.03742 | -0.007 | -8.94
-4.5 | -0.411 | 0.00687 | -0.016 | -59.84
-4 | -0.371 | 0.0065 | -0.016 | -57.105
-3.5 | -0.318 | 0.00625 | -0.017 | -50.806
-3 | -0.257 | 0.00604 | -0.017 | -42.547
-2.5 | -0.193 | 0.00583 | -0.018 | -33.124
-2 | -0.128 | 0.00567 | -0.018 | -22.544
-1.5 | -0.061 | 0.00549 | -0.019 | -11.18
-1 | 0.006 | 0.00534 | -0.019 | 1.038
-0.5 | 0.073 | 0.00402 | -0.02 | 18.103
0 | 0.14 | 0.004 | -0.02 | 35.043
0.5 | 0.207 | 0.00401 | -0.02 | 51.628
1 | 0.274 | 0.00406 | -0.021 | 67.499
1.5 | 0.341 | 0.0042 | -0.021 | 81.188
2 | 0.408 | 0.00451 | -0.022 | 90.471
2.5 | 0.474 | 0.00469 | -0.022 | 101.097
3 | 0.538 | 0.00493 | -0.023 | 109.189
3.5 | 0.602 | 0.00577 | -0.023 | 104.276
4 | 0.663 | 0.00604 | -0.024 | 109.63
4.5 | 0.718 | 0.00626 | -0.024 | 114.708
5 | 0.764 | 0.00652 | -0.025 | 117.239
5.5 | 0.795 | 0.00883 | -0.025 | 90.036
6 | 0.795 | 0.00956 | -0.026 | 83.155
6.5 | 0.68 | 0.01036 | -0.026 | 65.577
7 | 0.425 | 0.04577 | -0.013 | 9.289
7.5 | 0.452 | 0.04835 | -0.014 | 9.346
8 | 0.584 | 0.01231 | -0.028 | 47.477
8.5 | 0.506 | 0.05226 | -0.016 | 9.685
9 | 0.528 | 0.06132 | -0.013 | 8.615
9.5 | 0.672 | 0.01449 | -0.029 | 46.389
10 | 0.69 | 0.01758 | -0.029 | 39.284
10.5 | 0.611 | 0.06518 | -0.017 | 9.381
11 | 0.633 | 0.07477 | -0.016 | 8.465
11.5 | 0.779 | 0.01989 | -0.03 | 39.148
12 | 0.785 | 0.02761 | -0.029 | 28.426
12.5 | 0.716 | 0.0794 | -0.019 | 9.019
13 | 0.737 | 0.08979 | -0.018 | 8.21
13.5 | 0.763 | 0.09753 | -0.019 | 7.826
14 | 0.789 | 0.0928 | -0.019 | 8.503
14.5 | 0.814 | 0.10078 | -0.019 | 8.075
15 | 0.84 | 0.10776 | -0.02 | 7.793
15.5 | 0.868 | 0.11186 | -0.021 | 7.761
16 | 0.889 | 0.11756 | -0.02 | 7.566
16.5 | 0.914 | 0.12183 | -0.02 | 7.506
17 | 0.942 | 0.12624 | -0.022 | 7.465
17.5 | 0.971 | 0.12831 | -0.023 | 7.57
18 | 0.996 | 0.13708 | -0.023 | 7.269
18.5 | 1.017 | 0.13603 | -0.023 | 7.473
19 | 1.044 | 0.14076 | -0.024 | 7.416
19.5 | 1.074 | 0.14308 | -0.025 | 7.508
20 | 1.109 | 0.14218 | -0.027 | 7.797

## 96. Re 7M Mach 0.50 (2)
BIGFOIL.COM POLAR EXPORT
NACA64-209 a=0.2
NACA64-209 a=0.2 |  |  |  | Cl Max: | 1.0792 | at alpha= | 20 | deg
XFOIL ncrit=9 |  |  |  | L/D Max: | 112.727 | at alpha= | 5.5 | deg
Re: | 7000000 |  |  | Cd Min: | 0.29869 | at alpha= | 20 | deg
Mach: | 0.5 |  |  | Cl=0 at alpha= | -1.1006 | deg
|  |  |  | @ Cl=0.1, Cd= | 0.0047725
|  |  |  | @ Cl=0.4, Cd= | 0.0043655
|  |  |  | @ Cl=0.6, Cd= | 0.0062341
alpha (deg) | Cl | Cd | Cm | Cl/Cd
-20 | -0.9327 | 0.28817 | 0.1081 | -3.2366
-19.5 | -0.91 | 0.27951 | 0.1025 | -3.2557
-19 | -0.8874 | 0.27076 | 0.097 | -3.2774
-18.5 | -0.8661 | 0.26129 | 0.0914 | -3.3147
-18 | -0.8431 | 0.25274 | 0.0859 | -3.3358
-17.5 | -0.8206 | 0.2441 | 0.0806 | -3.3617
-17 | -0.7984 | 0.23424 | 0.0752 | -3.4085
-16.5 | -0.7772 | 0.22451 | 0.0698 | -3.4618
-16 | -0.7544 | 0.21665 | 0.0647 | -3.4821
-15.5 | -0.7327 | 0.20813 | 0.0596 | -3.5204
-15 | -0.7108 | 0.1996 | 0.0545 | -3.5611
-14.5 | -0.6896 | 0.19046 | 0.0495 | -3.6207
-14 | -0.6698 | 0.18133 | 0.0444 | -3.6938
-13.5 | -0.651 | 0.17216 | 0.0393 | -3.7814
-13 | -0.6327 | 0.1629 | 0.0343 | -3.884
-12.5 | -0.6169 | 0.15323 | 0.0291 | -4.026
-12 | -0.6036 | 0.14306 | 0.0238 | -4.2192
-11.5 | -0.5906 | 0.13355 | 0.0186 | -4.4223
-11 | -0.5771 | 0.12468 | 0.0138 | -4.6286
-10.5 | -0.56 | 0.11725 | 0.0096 | -4.7761
-9.5 | -0.5412 | 0.09753 | -0.0026 | -5.5491
-9 | -0.5405 | 0.08863 | -0.0069 | -6.0984
-8.5 | -0.542 | 0.07907 | -0.0125 | -6.8547
-8 | -0.5466 | 0.06949 | -0.0187 | -7.8659
-7.5 | -0.5594 | 0.05897 | -0.0287 | -9.4862
-7 | -0.5859 | 0.05069 | -0.0318 | -11.5585
-6.5 | -0.5912 | 0.04138 | -0.0336 | -14.2871
-6 | -0.5834 | 0.03133 | -0.0334 | -18.6211
-5.5 | -0.5537 | 0.0229 | -0.0315 | -24.179
-5 | -0.5215 | 0.01258 | -0.0283 | -41.4547
-4.5 | -0.4673 | 0.00773 | -0.0253 | -60.4528
-4 | -0.3983 | 0.00683 | -0.0236 | -58.3163
-3.5 | -0.3287 | 0.0063 | -0.0226 | -52.1746
-3 | -0.2594 | 0.00594 | -0.022 | -43.67
-2.5 | -0.1905 | 0.00572 | -0.0217 | -33.3042
-2 | -0.122 | 0.00555 | -0.0216 | -21.982
-1.5 | -0.054 | 0.00542 | -0.0217 | -9.9631
-1 | 0.0136 | 0.00528 | -0.0219 | 2.5758
-0.5 | 0.0804 | 0.00497 | -0.0222 | 16.1771
0 | 0.1459 | 0.00431 | -0.0227 | 33.8515
0.5 | 0.2116 | 0.00376 | -0.0232 | 56.2766
1 | 0.2783 | 0.0036 | -0.0236 | 77.3056
1.5 | 0.3451 | 0.00378 | -0.024 | 91.2963
2 | 0.4098 | 0.00447 | -0.0241 | 91.6779
2.5 | 0.4747 | 0.00512 | -0.0242 | 92.7148
3 | 0.5392 | 0.00587 | -0.024 | 91.8569
3.5 | 0.606 | 0.00627 | -0.0237 | 96.6507
4 | 0.6742 | 0.00656 | -0.0232 | 102.7744
4.5 | 0.7427 | 0.00689 | -0.0225 | 107.7939
5 | 0.8113 | 0.00733 | -0.0213 | 110.6821
5.5 | 0.8804 | 0.00781 | -0.0197 | 112.7273
6 | 0.9468 | 0.00868 | -0.017 | 109.0783
6.5 | 0.9973 | 0.01081 | -0.0115 | 92.2572
7 | 1.0253 | 0.01684 | -0.0048 | 60.8848
7.5 | 1.0239 | 0.0255 | 0.0025 | 40.1529
8 | 0.9992 | 0.03257 | 0.0105 | 30.6785
8.5 | 0.9632 | 0.03891 | 0.0155 | 24.7546
9 | 0.9276 | 0.04772 | 0.0139 | 19.4384
9.5 | 0.8959 | 0.05873 | 0.0074 | 15.2546
10 | 0.8699 | 0.07224 | -0.0029 | 12.0418
10.5 | 0.8547 | 0.08847 | -0.0146 | 9.6609
11 | 0.8411 | 0.10262 | -0.0236 | 8.1963
11.5 | 0.833 | 0.1158 | -0.0316 | 7.1934
12 | 0.8319 | 0.12796 | -0.0389 | 6.5013
12.5 | 0.8315 | 0.14069 | -0.0463 | 5.9102
13 | 0.8325 | 0.15397 | -0.0539 | 5.4069
13.5 | 0.8392 | 0.1663 | -0.0608 | 5.0463
14 | 0.8495 | 0.17808 | -0.0672 | 4.7703
14.5 | 0.8632 | 0.18919 | -0.0734 | 4.5626
15 | 0.8785 | 0.20012 | -0.0793 | 4.3899
15.5 | 0.8955 | 0.21063 | -0.0852 | 4.2515
16 | 0.9141 | 0.22068 | -0.0908 | 4.1422
16.5 | 0.9337 | 0.2305 | -0.0964 | 4.0508
17 | 0.9546 | 0.23952 | -0.1019 | 3.9855
17.5 | 0.9741 | 0.24944 | -0.1076 | 3.9051
18 | 0.9946 | 0.25957 | -0.1134 | 3.8317
18.5 | 1.0152 | 0.26974 | -0.1192 | 3.7636
19.5 | 1.0576 | 0.29 | -0.1307 | 3.6469
20 | 1.0792 | 0.29869 | -0.1364 | 3.6131

## 97. Re 8M Mach 0.00 (1)
BIGFOIL.COM POLAR EXPORT
NACA64-209 a=0.2
NACA64-209 a=0.2 |  |  |  | Cl Max: | 0.944 | at alpha= | 9 | deg
JavaFoil+Calcfoil stall+Eppler ext transition |  |  |  | L/D Max: | 129.709 | at alpha= | 7.5 | deg
Re: | 8000000 |  |  | Cd Min: | 0.00397 | at alpha= | 0 | deg
Mach: | 0 |  |  | Cl=0 at alpha= | -1.0431 | deg
|  |  |  | @ Cl=0.1, Cd= | 0.0039772
|  |  |  | @ Cl=0.4, Cd= | 0.004503
|  |  |  | @ Cl=0.6, Cd= | 0.09671
alpha (deg) | Cl | Cd | Cm | Cl/Cd
-12.5 | -0.491 | 0.08352 | -0.004 | -5.882
-12 | -0.511 | 0.07878 | -0.004 | -6.487
-11.5 | -0.529 | 0.07388 | -0.004 | -7.165
-11 | -0.543 | 0.07032 | -0.004 | -7.719
-10.5 | -0.549 | 0.06495 | -0.004 | -8.451
-10 | -0.552 | 0.06086 | -0.005 | -9.062
-9.5 | -0.551 | 0.05724 | -0.005 | -9.622
-9 | -0.546 | 0.05323 | -0.005 | -10.262
-8.5 | -0.537 | 0.04976 | -0.006 | -10.802
-8 | -0.529 | 0.04361 | -0.007 | -12.13
-7.5 | -0.624 | 0.00762 | -0.011 | -81.845
-7 | -0.596 | 0.00739 | -0.012 | -80.57
-6.5 | -0.562 | 0.00718 | -0.012 | -78.282
-6 | -0.524 | 0.00694 | -0.012 | -75.521
-5.5 | -0.482 | 0.00674 | -0.013 | -71.562
-5 | -0.436 | 0.00653 | -0.013 | -66.771
-4.5 | -0.387 | 0.00637 | -0.014 | -60.772
-4 | -0.335 | 0.006 | -0.014 | -55.845
-3.5 | -0.281 | 0.00586 | -0.014 | -47.942
-3 | -0.225 | 0.00573 | -0.015 | -39.285
-2.5 | -0.168 | 0.00558 | -0.015 | -30.175
-2 | -0.111 | 0.00542 | -0.016 | -20.5
-1.5 | -0.053 | 0.00532 | -0.016 | -10.004
-1 | 0.005 | 0.00398 | -0.016 | 1.208
-0.5 | 0.063 | 0.00399 | -0.017 | 15.816
0 | 0.121 | 0.00397 | -0.017 | 30.616
0.5 | 0.179 | 0.00398 | -0.018 | 45.064
1 | 0.238 | 0.00402 | -0.018 | 59.121
1.5 | 0.296 | 0.00425 | -0.019 | 69.551
2 | 0.354 | 0.00439 | -0.019 | 80.443
2.5 | 0.411 | 0.00453 | -0.019 | 90.725
3 | 0.468 | 0.00468 | -0.02 | 99.926
3.5 | 0.524 | 0.00488 | -0.02 | 107.36
4 | 0.579 | 0.00598 | -0.021 | 96.845
4.5 | 0.633 | 0.00616 | -0.021 | 102.688
5 | 0.684 | 0.00634 | -0.022 | 107.861
5.5 | 0.732 | 0.00596 | -0.022 | 122.843
6 | 0.778 | 0.00617 | -0.023 | 125.971
6.5 | 0.819 | 0.00637 | -0.023 | 128.486
7 | 0.856 | 0.0066 | -0.023 | 129.662
7.5 | 0.889 | 0.00685 | -0.024 | 129.709
8 | 0.916 | 0.00916 | -0.024 | 99.985
8.5 | 0.937 | 0.00952 | -0.025 | 98.518
9 | 0.944 | 0.01011 | -0.025 | 93.354
9.5 | 0.942 | 0.01069 | -0.026 | 88.177
10 | 0.931 | 0.01139 | -0.026 | 81.74
10.5 | 0.909 | 0.01235 | -0.026 | 73.615
11 | 0.881 | 0.01339 | -0.026 | 65.819
11.5 | 0.835 | 0.01678 | -0.026 | 49.779
12 | 0.684 | 0.07211 | -0.016 | 9.486
12.5 | 0.652 | 0.08024 | -0.015 | 8.122
13 | 0.622 | 0.08333 | -0.015 | 7.47
13.5 | 0.591 | 0.08875 | -0.015 | 6.655
14 | 0.558 | 0.09671 | -0.015 | 5.765

## 98. Re 8M Mach 0.00 (2)
BIGFOIL.COM POLAR EXPORT
NACA64-209 a=0.2
NACA64-209 a=0.2 |  |  |  | Cl Max: | 1.6309 | at alpha= | 16 | deg
XFOIL ncrit=9 |  |  |  | L/D Max: | 122.855 | at alpha= | 7.5 | deg
Re: | 8000000 |  |  | Cd Min: | 0.11733 | at alpha= | 20 | deg
Mach: | 0 |  |  | Cl=0 at alpha= | -1.0835 | deg
|  |  |  | @ Cl=0.1, Cd= | 0.0044555
|  |  |  | @ Cl=0.4, Cd= | 0.0047481
|  |  |  | @ Cl=0.6, Cd= | 0.0060241
alpha (deg) | Cl | Cd | Cm | Cl/Cd
-18.5 | -1.4027 | 0.05869 | -0.0304 | -23.9002
-18 | -1.4836 | 0.04163 | -0.0405 | -35.6378
-17.5 | -1.497 | 0.03608 | -0.0408 | -41.4911
-17 | -1.5241 | 0.03089 | -0.0373 | -49.3396
-16.5 | -1.532 | 0.02838 | -0.0309 | -53.9817
-16 | -1.5116 | 0.02616 | -0.0279 | -57.7829
-15.5 | -1.4825 | 0.02421 | -0.0258 | -61.235
-15 | -1.4478 | 0.02247 | -0.0241 | -64.4326
-14.5 | -1.4107 | 0.02071 | -0.0226 | -68.1169
-14 | -1.3701 | 0.01914 | -0.0215 | -71.5831
-13.5 | -1.3257 | 0.01793 | -0.0206 | -73.9375
-13 | -1.28 | 0.01676 | -0.0199 | -76.3723
-12.5 | -1.2357 | 0.0151 | -0.019 | -81.8344
-12 | -1.1904 | 0.01339 | -0.0181 | -88.9022
-11.5 | -1.1417 | 0.01218 | -0.0176 | -93.7356
-11 | -1.0952 | 0.01125 | -0.0163 | -97.3511
-10.5 | -1.0447 | 0.01061 | -0.0158 | -98.4637
-10 | -0.9923 | 0.0101 | -0.0155 | -98.2475
-9.5 | -0.9388 | 0.00968 | -0.0155 | -96.9835
-9 | -0.885 | 0.00928 | -0.0154 | -95.3664
-8.5 | -0.8307 | 0.0089 | -0.0154 | -93.3371
-8 | -0.7773 | 0.00821 | -0.0153 | -94.6772
-7.5 | -0.723 | 0.00768 | -0.0152 | -94.1406
-7 | -0.668 | 0.00732 | -0.0153 | -91.2568
-6.5 | -0.6123 | 0.00708 | -0.0155 | -86.4831
-6 | -0.5564 | 0.00686 | -0.0157 | -81.1079
-5.5 | -0.5007 | 0.00654 | -0.0158 | -76.5596
-5 | -0.4447 | 0.00622 | -0.016 | -71.4952
-4.5 | -0.3884 | 0.00599 | -0.0162 | -64.8414
-3.5 | -0.2751 | 0.00565 | -0.0168 | -48.6903
-3 | -0.2183 | 0.0055 | -0.0171 | -39.6909
-2.5 | -0.1614 | 0.00538 | -0.0174 | -30
-2 | -0.1044 | 0.00529 | -0.0178 | -19.7353
-1.5 | -0.0474 | 0.00518 | -0.0181 | -9.1506
-1 | 0.0095 | 0.00502 | -0.0185 | 1.8924
-0.5 | 0.0661 | 0.00472 | -0.0189 | 14.0042
0 | 0.1225 | 0.00428 | -0.0193 | 28.6215
0.5 | 0.1786 | 0.00383 | -0.0198 | 46.6319
1 | 0.2347 | 0.00362 | -0.0202 | 64.8343
1.5 | 0.2906 | 0.00378 | -0.0206 | 76.8783
2 | 0.3459 | 0.00429 | -0.021 | 80.6294
3 | 0.4569 | 0.00523 | -0.0216 | 87.3614
3.5 | 0.5122 | 0.00566 | -0.0218 | 90.4947
4 | 0.5681 | 0.00591 | -0.022 | 96.1252
4.5 | 0.624 | 0.00611 | -0.0223 | 102.1277
5 | 0.6796 | 0.00636 | -0.0225 | 106.8553
5.5 | 0.7347 | 0.00662 | -0.0226 | 110.9819
6 | 0.7896 | 0.00686 | -0.0227 | 115.102
6.5 | 0.8431 | 0.00715 | -0.0226 | 117.9161
7 | 0.8935 | 0.00742 | -0.0216 | 120.4178
7.5 | 0.9509 | 0.00774 | -0.0225 | 122.8553
8 | 1.0044 | 0.00822 | -0.0225 | 122.1898
9 | 1.1107 | 0.00916 | -0.0224 | 121.2555
9.5 | 1.1625 | 0.00974 | -0.0223 | 119.3532
10 | 1.2131 | 0.01045 | -0.0219 | 116.0861
10.5 | 1.2625 | 0.01126 | -0.0214 | 112.1226
11 | 1.3126 | 0.01186 | -0.0211 | 110.6745
11.5 | 1.3619 | 0.01249 | -0.0207 | 109.0392
12 | 1.41 | 0.0132 | -0.0201 | 106.8182
12.5 | 1.456 | 0.01405 | -0.0193 | 103.6299
13 | 1.4985 | 0.01518 | -0.0181 | 98.7154
13.5 | 1.5375 | 0.01654 | -0.0164 | 92.9565
14 | 1.5739 | 0.01793 | -0.0144 | 87.7803
14.5 | 1.6062 | 0.01941 | -0.0119 | 82.7512
15 | 1.6231 | 0.02124 | -0.0071 | 76.4171
15.5 | 1.6276 | 0.02323 | -0.0012 | 70.0646
16 | 1.6309 | 0.02598 | 0.0031 | 62.7752
16.5 | 1.6249 | 0.03008 | 0.0065 | 54.0193
17 | 1.6253 | 0.03419 | 0.0081 | 47.5373
17.5 | 1.6166 | 0.03977 | 0.0086 | 40.6487
18 | 1.5825 | 0.04915 | 0.0069 | 32.1974
18.5 | 1.5483 | 0.06007 | 0.0027 | 25.7749
19 | 1.5305 | 0.06997 | -0.0023 | 21.8737
19.5 | 1.4687 | 0.08929 | -0.0137 | 16.4487
20 | 1.3816 | 0.11733 | -0.0316 | 11.7753

## 99. Re 8M Mach 0.10 (1)
BIGFOIL.COM POLAR EXPORT
NACA64-209 a=0.2
NACA64-209 a=0.2 |  |  |  | Cl Max: | 0.939 | at alpha= | 9 | deg
JavaFoil+Calcfoil stall+Eppler ext transition |  |  |  | L/D Max: | 130.146 | at alpha= | 7 | deg
Re: | 8000000 |  |  | Cd Min: | 0.00397 | at alpha= | -0.5 | deg
Mach: | 0.1 |  |  | Cl=0 at alpha= | -1.0424 | deg
|  |  |  | @ Cl=0.1, Cd= | 0.00397
|  |  |  | @ Cl=0.4, Cd= | 0.0045397
|  |  |  | @ Cl=0.6, Cd= | 0.09829
alpha (deg) | Cl | Cd | Cm | Cl/Cd
-12.5 | -0.461 | 0.08384 | -0.004 | -5.498
-12 | -0.484 | 0.07881 | -0.004 | -6.147
-11.5 | -0.506 | 0.07443 | -0.004 | -6.802
-11 | -0.523 | 0.07093 | -0.004 | -7.375
-10.5 | -0.532 | 0.0655 | -0.004 | -8.129
-10 | -0.538 | 0.06119 | -0.005 | -8.794
-9.5 | -0.54 | 0.05749 | -0.005 | -9.395
-9 | -0.538 | 0.05377 | -0.005 | -9.999
-8.5 | -0.531 | 0.05046 | -0.005 | -10.525
-8 | -0.522 | 0.04584 | -0.006 | -11.379
-7.5 | -0.621 | 0.00768 | -0.011 | -80.901
-7 | -0.594 | 0.00745 | -0.012 | -79.785
-6.5 | -0.562 | 0.00719 | -0.012 | -78.194
-6 | -0.525 | 0.00696 | -0.012 | -75.483
-5.5 | -0.483 | 0.00673 | -0.013 | -71.792
-5 | -0.437 | 0.00657 | -0.013 | -66.577
-4.5 | -0.388 | 0.00637 | -0.014 | -60.963
-4 | -0.336 | 0.00602 | -0.014 | -55.904
-3.5 | -0.282 | 0.00586 | -0.014 | -48.148
-3 | -0.226 | 0.00572 | -0.015 | -39.57
-2.5 | -0.169 | 0.00559 | -0.015 | -30.304
-2 | -0.112 | 0.00542 | -0.016 | -20.593
-1.5 | -0.054 | 0.0053 | -0.016 | -10.094
-1 | 0.005 | 0.00401 | -0.017 | 1.204
-0.5 | 0.063 | 0.00397 | -0.017 | 15.965
0 | 0.122 | 0.00397 | -0.017 | 30.721
0.5 | 0.18 | 0.00399 | -0.018 | 45.182
1 | 0.239 | 0.00403 | -0.018 | 59.319
1.5 | 0.297 | 0.00426 | -0.019 | 69.78
2 | 0.355 | 0.0044 | -0.019 | 80.793
2.5 | 0.413 | 0.00458 | -0.02 | 90.128
3 | 0.47 | 0.00471 | -0.02 | 99.893
3.5 | 0.527 | 0.00487 | -0.02 | 108.206
4 | 0.582 | 0.00598 | -0.021 | 97.386
4.5 | 0.636 | 0.00616 | -0.021 | 103.269
5 | 0.687 | 0.00634 | -0.022 | 108.438
5.5 | 0.735 | 0.00601 | -0.022 | 122.263
6 | 0.78 | 0.00622 | -0.023 | 125.42
6.5 | 0.821 | 0.00637 | -0.023 | 128.941
7 | 0.858 | 0.00659 | -0.024 | 130.146
7.5 | 0.889 | 0.00684 | -0.024 | 129.975
8 | 0.915 | 0.00919 | -0.024 | 99.535
8.5 | 0.935 | 0.00962 | -0.025 | 97.186
9 | 0.939 | 0.01023 | -0.025 | 91.803
9.5 | 0.933 | 0.01084 | -0.026 | 86.066
10 | 0.918 | 0.01153 | -0.026 | 79.605
10.5 | 0.892 | 0.01251 | -0.026 | 71.27
11 | 0.854 | 0.01409 | -0.026 | 60.629
11.5 | 0.759 | 0.03118 | -0.024 | 24.356
12 | 0.654 | 0.07574 | -0.015 | 8.632
12.5 | 0.62 | 0.08145 | -0.015 | 7.612
13 | 0.586 | 0.08474 | -0.015 | 6.919
13.5 | 0.55 | 0.09104 | -0.015 | 6.043
14 | 0.515 | 0.09829 | -0.015 | 5.237

## 100. Re 8M Mach 0.10 (2)
BIGFOIL.COM POLAR EXPORT
NACA64-209 a=0.2
NACA64-209 a=0.2 |  |  |  | Cl Max: | 1.6007 | at alpha= | 14.5 | deg
XFOIL ncrit=9 |  |  |  | L/D Max: | 122.586 | at alpha= | 7.5 | deg
Re: | 8000000 |  |  | Cd Min: | 0.12898 | at alpha= | 19.5 | deg
Mach: | 0.1 |  |  | Cl=0 at alpha= | -1.0838 | deg
|  |  |  | @ Cl=0.1, Cd= | 0.0044604
|  |  |  | @ Cl=0.4, Cd= | 0.0046663
|  |  |  | @ Cl=0.6, Cd= | 0.0060312
alpha (deg) | Cl | Cd | Cm | Cl/Cd
-17 | -1.3427 | 0.05077 | -0.0378 | -26.4467
-16.5 | -1.4028 | 0.03898 | -0.0426 | -35.9877
-16 | -1.4331 | 0.03333 | -0.0398 | -42.9973
-15.5 | -1.4487 | 0.02996 | -0.0331 | -48.3545
-15 | -1.432 | 0.02691 | -0.0299 | -53.2144
-14.5 | -1.4064 | 0.02404 | -0.0274 | -58.5025
-14 | -1.3719 | 0.02173 | -0.0254 | -63.1339
-13.5 | -1.3301 | 0.02012 | -0.0241 | -66.1083
-13 | -1.2861 | 0.01858 | -0.023 | -69.2196
-12.5 | -1.2414 | 0.01692 | -0.0219 | -73.3688
-12 | -1.1972 | 0.01491 | -0.0207 | -80.2951
-11.5 | -1.1503 | 0.01317 | -0.0197 | -87.3424
-11 | -1.1042 | 0.01193 | -0.0181 | -92.5566
-10.5 | -1.054 | 0.01103 | -0.0172 | -95.5576
-10 | -1.0013 | 0.01036 | -0.0168 | -96.6506
-9.5 | -0.9472 | 0.00987 | -0.0165 | -95.9676
-9 | -0.8927 | 0.00943 | -0.0163 | -94.666
-8.5 | -0.8376 | 0.00903 | -0.0162 | -92.7575
-8 | -0.7833 | 0.00841 | -0.016 | -93.1391
-7.5 | -0.7286 | 0.0078 | -0.0158 | -93.4103
-7 | -0.673 | 0.0074 | -0.0158 | -90.9459
-6.5 | -0.6169 | 0.00712 | -0.0159 | -86.6433
-5.5 | -0.5041 | 0.00659 | -0.0162 | -76.4947
-5 | -0.4476 | 0.00625 | -0.0163 | -71.616
-4.5 | -0.3909 | 0.00601 | -0.0164 | -65.0416
-4 | -0.3338 | 0.00586 | -0.0167 | -56.9625
-3.5 | -0.2768 | 0.00566 | -0.0169 | -48.9046
-3 | -0.2196 | 0.00551 | -0.0172 | -39.8548
-2.5 | -0.1623 | 0.00539 | -0.0175 | -30.1113
-2 | -0.105 | 0.00529 | -0.0179 | -19.8488
-1.5 | -0.0477 | 0.00519 | -0.0182 | -9.1908
-1 | 0.0096 | 0.00502 | -0.0186 | 1.9124
-0.5 | 0.0666 | 0.00472 | -0.019 | 14.1102
0 | 0.1232 | 0.00428 | -0.0194 | 28.785
0.5 | 0.1796 | 0.00383 | -0.0199 | 46.893
1 | 0.2361 | 0.00362 | -0.0203 | 65.221
1.5 | 0.2923 | 0.00378 | -0.0207 | 77.328
2.5 | 0.4041 | 0.0047 | -0.0214 | 85.9787
3 | 0.4595 | 0.00525 | -0.0216 | 87.5238
3.5 | 0.5152 | 0.00568 | -0.0219 | 90.7042
4 | 0.5715 | 0.00593 | -0.0221 | 96.3744
4.5 | 0.6278 | 0.00613 | -0.0223 | 102.4144
5 | 0.6838 | 0.00637 | -0.0225 | 107.3469
5.5 | 0.7394 | 0.00665 | -0.0226 | 111.188
6 | 0.7947 | 0.00689 | -0.0227 | 115.3411
6.5 | 0.8486 | 0.0072 | -0.0224 | 117.8611
7 | 0.8996 | 0.00746 | -0.0215 | 120.5898
7.5 | 0.9574 | 0.00781 | -0.0222 | 122.5864
8 | 1.0112 | 0.00833 | -0.0221 | 121.3926
8.5 | 1.0652 | 0.00879 | -0.022 | 121.1832
9 | 1.1186 | 0.00929 | -0.0219 | 120.409
9.5 | 1.1708 | 0.00993 | -0.0216 | 117.9053
10 | 1.2215 | 0.01072 | -0.021 | 113.9459
11 | 1.3226 | 0.01209 | -0.02 | 109.3962
11.5 | 1.3722 | 0.0128 | -0.0194 | 107.2031
12 | 1.4196 | 0.01366 | -0.0185 | 103.9239
12.5 | 1.4646 | 0.01471 | -0.0173 | 99.5649
13 | 1.5057 | 0.01607 | -0.0155 | 93.6963
13.5 | 1.5429 | 0.01761 | -0.0133 | 87.615
14 | 1.5756 | 0.01927 | -0.0106 | 81.7644
14.5 | 1.6007 | 0.02106 | -0.0069 | 76.0066
15 | 1.5986 | 0.02338 | 0.0003 | 68.3747
15.5 | 1.6007 | 0.02625 | 0.005 | 60.979
16 | 1.5953 | 0.03033 | 0.0084 | 52.5981
16.5 | 1.5779 | 0.03627 | 0.0103 | 43.5043
17 | 1.5681 | 0.04229 | 0.0103 | 37.0797
17.5 | 1.5489 | 0.05022 | 0.0085 | 30.8423
18 | 1.4958 | 0.06428 | 0.0023 | 23.2701
18.5 | 1.447 | 0.08039 | -0.007 | 17.9998
19 | 1.4128 | 0.09595 | -0.0168 | 14.7243
19.5 | 1.3095 | 0.12898 | -0.038 | 10.1527

## 101. Re 8M Mach 0.25 (1)
BIGFOIL.COM POLAR EXPORT
NACA64-209 a=0.2
NACA64-209 a=0.2 |  |  |  | Cl Max: | 0.908 | at alpha= | 8.5 | deg
JavaFoil+Calcfoil stall+Eppler ext transition |  |  |  | L/D Max: | 127.368 | at alpha= | 6.5 | deg
Re: | 8000000 |  |  | Cd Min: | 0.00396 | at alpha= | 0 | deg
Mach: | 0.25 |  |  | Cl=0 at alpha= | -1.0417 | deg
|  |  |  | @ Cl=0.1, Cd= | 0.09483
|  |  |  | @ Cl=0.4, Cd= | 0.09483
|  |  |  | @ Cl=0.6, Cd= | 0.09483
alpha (deg) | Cl | Cd | Cm | Cl/Cd
-12 | -0.228 | 0.08047 | -0.004 | -2.837
-11.5 | -0.293 | 0.07533 | -0.004 | -3.888
-11 | -0.347 | 0.07071 | -0.004 | -4.905
-10.5 | -0.387 | 0.06705 | -0.004 | -5.765
-10 | -0.42 | 0.06272 | -0.005 | -6.703
-9.5 | -0.447 | 0.06026 | -0.005 | -7.422
-9 | -0.467 | 0.05657 | -0.005 | -8.256
-8.5 | -0.479 | 0.05306 | -0.005 | -9.032
-8 | -0.483 | 0.04947 | -0.005 | -9.771
-7.5 | -0.483 | 0.04367 | -0.007 | -11.067
-7 | -0.58 | 0.00762 | -0.012 | -76.19
-6.5 | -0.557 | 0.00743 | -0.012 | -74.935
-6 | -0.526 | 0.00714 | -0.013 | -73.707
-5.5 | -0.488 | 0.00686 | -0.013 | -71.15
-5 | -0.444 | 0.00669 | -0.014 | -66.451
-4.5 | -0.396 | 0.00625 | -0.014 | -63.388
-4 | -0.344 | 0.00606 | -0.014 | -56.779
-3.5 | -0.289 | 0.00592 | -0.015 | -48.837
-3 | -0.232 | 0.00574 | -0.015 | -40.461
-2.5 | -0.174 | 0.0056 | -0.016 | -31.011
-2 | -0.115 | 0.00544 | -0.016 | -21.071
-1.5 | -0.055 | 0.00532 | -0.017 | -10.331
-1 | 0.005 | 0.004 | -0.017 | 1.242
-0.5 | 0.065 | 0.00398 | -0.017 | 16.361
0 | 0.125 | 0.00396 | -0.018 | 31.649
0.5 | 0.185 | 0.00399 | -0.018 | 46.468
1 | 0.245 | 0.00403 | -0.019 | 60.919
1.5 | 0.305 | 0.00429 | -0.019 | 71.222
2 | 0.365 | 0.00443 | -0.02 | 82.411
2.5 | 0.424 | 0.00457 | -0.02 | 92.815
3 | 0.483 | 0.00472 | -0.021 | 102.249
3.5 | 0.541 | 0.00496 | -0.021 | 108.979
4 | 0.598 | 0.00604 | -0.021 | 99.001
4.5 | 0.652 | 0.00626 | -0.022 | 104.116
5 | 0.703 | 0.00589 | -0.022 | 119.36
5.5 | 0.751 | 0.00607 | -0.023 | 123.66
6 | 0.794 | 0.0063 | -0.023 | 126.052
6.5 | 0.832 | 0.00653 | -0.024 | 127.368
7 | 0.864 | 0.00688 | -0.024 | 125.462
7.5 | 0.888 | 0.00925 | -0.025 | 95.986
8 | 0.903 | 0.00969 | -0.025 | 93.213
8.5 | 0.908 | 0.01032 | -0.025 | 88.046
9 | 0.889 | 0.01104 | -0.026 | 80.504
9.5 | 0.852 | 0.0119 | -0.026 | 71.556
10 | 0.771 | 0.01691 | -0.025 | 45.625
10.5 | 0.612 | 0.06312 | -0.015 | 9.694
11 | 0.55 | 0.0698 | -0.014 | 7.883
11.5 | 0.483 | 0.07511 | -0.014 | 6.426
12 | 0.407 | 0.08798 | -0.011 | 4.628
12.5 | 0.329 | 0.08508 | -0.014 | 3.872
13 | 0.241 | 0.09103 | -0.014 | 2.644
13.5 | 0.081 | 0.09483 | -0.015 | 0.855

## 102. Re 8M Mach 0.25 (2)
BIGFOIL.COM POLAR EXPORT
NACA64-209 a=0.2
NACA64-209 a=0.2 |  |  |  | Cl Max: | 1.4108 | at alpha= | 12 | deg
XFOIL ncrit=9 |  |  |  | L/D Max: | 120.712 | at alpha= | 7 | deg
Re: | 8000000 |  |  | Cd Min: | 0.18335 | at alpha= | -15 | deg
Mach: | 0.25 |  |  | Cl=0 at alpha= | -1.087 | deg
|  |  |  | @ Cl=0.1, Cd= | 0.0045166
|  |  |  | @ Cl=0.4, Cd= | 0.0046579
|  |  |  | @ Cl=0.6, Cd= | 0.0060599
alpha (deg) | Cl | Cd | Cm | Cl/Cd
-15 | -0.6734 | 0.18335 | 0.0432 | -3.6728
-14.5 | -0.6588 | 0.17463 | 0.0387 | -3.7725
-14 | -0.6642 | 0.15768 | 0.0316 | -4.2123
-13.5 | -0.6494 | 0.15015 | 0.0274 | -4.325
-13 | -0.6352 | 0.14263 | 0.0232 | -4.4535
-12.5 | -0.6397 | 0.12949 | 0.0168 | -4.9401
-12 | -0.6707 | 0.11056 | 0.007 | -6.0664
-11.5 | -0.8084 | 0.07169 | -0.0197 | -11.2763
-11 | -0.8494 | 0.05755 | -0.0328 | -14.7593
-10.5 | -0.8958 | 0.04884 | -0.0313 | -18.3415
-10 | -1.0326 | 0.01643 | -0.0263 | -62.8484
-9.5 | -0.9867 | 0.01317 | -0.0242 | -74.9203
-9 | -0.9327 | 0.01141 | -0.0227 | -81.7441
-8.5 | -0.8758 | 0.01027 | -0.0214 | -85.2775
-8 | -0.8173 | 0.00955 | -0.0205 | -85.5812
-7.5 | -0.7582 | 0.00899 | -0.0198 | -84.3382
-7 | -0.7012 | 0.00797 | -0.0189 | -87.9799
-6.5 | -0.6422 | 0.00747 | -0.0184 | -85.9705
-6 | -0.5828 | 0.0071 | -0.0181 | -82.0845
-5.5 | -0.5232 | 0.00686 | -0.018 | -76.2682
-5 | -0.4643 | 0.00644 | -0.0177 | -72.0963
-4.5 | -0.405 | 0.00613 | -0.0177 | -66.0685
-4 | -0.3456 | 0.00593 | -0.0177 | -58.2799
-3.5 | -0.2862 | 0.00574 | -0.0179 | -49.8606
-3 | -0.2269 | 0.00554 | -0.018 | -40.9567
-2.5 | -0.1675 | 0.00543 | -0.0183 | -30.8471
-2 | -0.1082 | 0.00531 | -0.0185 | -20.3766
-1.5 | -0.0489 | 0.0052 | -0.0188 | -9.4038
-1 | 0.0103 | 0.00506 | -0.0192 | 2.0356
-0.5 | 0.0691 | 0.00476 | -0.0196 | 14.5168
0 | 0.1275 | 0.0043 | -0.02 | 29.6512
0.5 | 0.1855 | 0.00382 | -0.0205 | 48.5602
1.5 | 0.3018 | 0.00378 | -0.0213 | 79.8413
2 | 0.3591 | 0.00434 | -0.0216 | 82.7419
2.5 | 0.417 | 0.00479 | -0.0219 | 87.0564
3 | 0.4742 | 0.00534 | -0.0221 | 88.8015
3.5 | 0.5319 | 0.00578 | -0.0223 | 92.0242
4 | 0.5903 | 0.00602 | -0.0224 | 98.0565
4.5 | 0.6487 | 0.00626 | -0.0225 | 103.6262
5 | 0.7071 | 0.00649 | -0.0226 | 108.9522
5.5 | 0.7651 | 0.0068 | -0.0225 | 112.5147
6 | 0.8228 | 0.00709 | -0.0222 | 116.0508
7 | 0.9331 | 0.00773 | -0.0204 | 120.7115
7.5 | 0.9929 | 0.00826 | -0.0205 | 120.2058
8 | 1.0502 | 0.00877 | -0.02 | 119.7491
8.5 | 1.1068 | 0.0094 | -0.0193 | 117.7447
9 | 1.1619 | 0.01021 | -0.0183 | 113.8002
9.5 | 1.2149 | 0.01128 | -0.0169 | 107.7039
10 | 1.2686 | 0.01219 | -0.0155 | 104.0689
10.5 | 1.3186 | 0.01351 | -0.0135 | 97.6018
11 | 1.3633 | 0.01533 | -0.0109 | 88.9302
11.5 | 1.3984 | 0.01801 | -0.0072 | 77.6458
12 | 1.4108 | 0.02244 | -0.0016 | 62.8699
12.5 | 1.393 | 0.02688 | 0.0073 | 51.8229
13 | 1.3599 | 0.0328 | 0.0135 | 41.4604
13.5 | 1.3104 | 0.04204 | 0.0151 | 31.1703
14 | 1.2724 | 0.05216 | 0.0122 | 24.3942
14.5 | 1.2402 | 0.06358 | 0.0061 | 19.5061
15 | 1.2098 | 0.07709 | -0.0027 | 15.6933
15.5 | 1.1802 | 0.09351 | -0.0142 | 12.6211
16 | 1.136 | 0.11528 | -0.0272 | 9.8543
16.5 | 1.061 | 0.14304 | -0.0446 | 7.4175
17 | 0.9913 | 0.17311 | -0.0635 | 5.7264

## 103. Re 8M Mach 0.50 (1)
BIGFOIL.COM POLAR EXPORT
NACA64-209 a=0.2
NACA64-209 a=0.2 |  |  |  | Cl Max: | 1.114 | at alpha= | 20 | deg
JavaFoil+Calcfoil stall+Eppler ext transition |  |  |  | L/D Max: | 119.462 | at alpha= | 5 | deg
Re: | 8000000 |  |  | Cd Min: | 0.00397 | at alpha= | 0 | deg
Mach: | 0.5 |  |  | Cl=0 at alpha= | -1.0448 | deg
|  |  |  | @ Cl=0.1, Cd= | 0.003976
|  |  |  | @ Cl=0.4, Cd= | 0.0045009
|  |  |  | @ Cl=0.6, Cd= | 0.0056559
alpha (deg) | Cl | Cd | Cm | Cl/Cd
-20 | -1.011 | 0.15609 | -0.002 | -6.479
-19.5 | -0.986 | 0.14589 | -0.002 | -6.757
-19 | -0.958 | 0.14135 | -0.003 | -6.777
-18.5 | -0.93 | 0.13666 | -0.003 | -6.804
-18 | -0.903 | 0.1305 | -0.003 | -6.919
-17.5 | -0.877 | 0.1288 | -0.003 | -6.809
-17 | -0.852 | 0.12529 | -0.003 | -6.804
-16.5 | -0.826 | 0.11772 | -0.003 | -7.015
-16 | -0.798 | 0.1162 | -0.003 | -6.865
-15.5 | -0.772 | 0.10787 | -0.004 | -7.155
-15 | -0.747 | 0.09887 | -0.004 | -7.552
-14.5 | -0.721 | 0.09226 | -0.004 | -7.817
-14 | -0.692 | 0.09949 | -0.004 | -6.952
-13.5 | -0.665 | 0.09233 | -0.004 | -7.205
-13 | -0.64 | 0.08491 | -0.005 | -7.535
-12.5 | -0.615 | 0.07805 | -0.005 | -7.875
-12 | -0.59 | 0.07137 | -0.005 | -8.268
-11.5 | -0.568 | 0.0633 | -0.006 | -8.971
-11 | -0.531 | 0.0763 | -0.005 | -6.962
-10.5 | -0.506 | 0.06789 | -0.005 | -7.447
-10 | -0.479 | 0.06222 | -0.006 | -7.706
-9.5 | -0.455 | 0.05588 | -0.006 | -8.144
-9 | -0.437 | 0.04553 | -0.008 | -9.596
-8.5 | -0.493 | 0.00853 | -0.012 | -57.837
-8 | -0.371 | 0.05424 | -0.006 | -6.841
-7.5 | -0.345 | 0.0493 | -0.006 | -6.995
-7 | -0.319 | 0.04472 | -0.007 | -7.124
-6.5 | -0.361 | 0.00791 | -0.014 | -45.667
-6 | -0.265 | 0.04043 | -0.007 | -6.557
-5.5 | -0.238 | 0.03915 | -0.007 | -6.073
-5 | -0.335 | 0.03705 | -0.007 | -9.033
-4.5 | -0.411 | 0.00674 | -0.016 | -60.999
-4 | -0.371 | 0.00638 | -0.016 | -58.178
-3.5 | -0.318 | 0.00613 | -0.017 | -51.799
-3 | -0.257 | 0.00593 | -0.017 | -43.368
-2.5 | -0.193 | 0.00574 | -0.018 | -33.641
-2 | -0.128 | 0.00555 | -0.018 | -23.032
-1.5 | -0.061 | 0.0054 | -0.019 | -11.356
-1 | 0.006 | 0.00531 | -0.019 | 1.044
-0.5 | 0.073 | 0.00398 | -0.02 | 18.265
0 | 0.14 | 0.00397 | -0.02 | 35.298
0.5 | 0.207 | 0.00402 | -0.02 | 51.495
1 | 0.274 | 0.00405 | -0.021 | 67.685
1.5 | 0.341 | 0.00436 | -0.021 | 78.214
2 | 0.408 | 0.00452 | -0.022 | 90.241
2.5 | 0.474 | 0.00474 | -0.022 | 99.95
3 | 0.539 | 0.00492 | -0.023 | 109.408
3.5 | 0.602 | 0.00568 | -0.023 | 106
4 | 0.663 | 0.00595 | -0.024 | 111.437
4.5 | 0.718 | 0.00616 | -0.024 | 116.62
5 | 0.764 | 0.0064 | -0.025 | 119.462
5.5 | 0.795 | 0.00868 | -0.025 | 91.647
6 | 0.795 | 0.00935 | -0.026 | 85.061
6.5 | 0.68 | 0.01015 | -0.026 | 67.011
7 | 0.425 | 0.04534 | -0.013 | 9.383
7.5 | 0.453 | 0.04774 | -0.014 | 9.48
8 | 0.584 | 0.01216 | -0.028 | 48.036
8.5 | 0.506 | 0.05254 | -0.015 | 9.623
9 | 0.528 | 0.06125 | -0.014 | 8.627
9.5 | 0.674 | 0.01405 | -0.029 | 47.934
10 | 0.695 | 0.01653 | -0.029 | 42.017
10.5 | 0.616 | 0.0623 | -0.019 | 9.882
11 | 0.634 | 0.07383 | -0.016 | 8.582
11.5 | 0.782 | 0.01884 | -0.03 | 41.536
12 | 0.797 | 0.02365 | -0.03 | 33.71
12.5 | 0.722 | 0.07542 | -0.021 | 9.569
13 | 0.738 | 0.0887 | -0.018 | 8.323
13.5 | 0.764 | 0.09512 | -0.019 | 8.028
14 | 0.793 | 0.09081 | -0.02 | 8.728
14.5 | 0.815 | 0.09939 | -0.02 | 8.202
15 | 0.842 | 0.10547 | -0.02 | 7.978
15.5 | 0.87 | 0.10936 | -0.021 | 7.953
16 | 0.89 | 0.11644 | -0.02 | 7.639
16.5 | 0.915 | 0.12063 | -0.02 | 7.582
17 | 0.943 | 0.12236 | -0.022 | 7.708
17.5 | 0.974 | 0.12525 | -0.024 | 7.778
18 | 0.999 | 0.13331 | -0.024 | 7.494
18.5 | 1.017 | 0.13507 | -0.023 | 7.527
19 | 1.045 | 0.13837 | -0.024 | 7.555
19.5 | 1.079 | 0.13841 | -0.026 | 7.792
20 | 1.114 | 0.1366 | -0.028 | 8.152

## 104. Re 8M Mach 0.50 (2)
BIGFOIL.COM POLAR EXPORT
NACA64-209 a=0.2
NACA64-209 a=0.2 |  |  |  | Cl Max: | 1.0782 | at alpha= | 20 | deg
XFOIL ncrit=9 |  |  |  | L/D Max: | 115.675 | at alpha= | 5.5 | deg
Re: | 8000000 |  |  | Cd Min: | 0.29919 | at alpha= | 20 | deg
Mach: | 0.5 |  |  | Cl=0 at alpha= | -1.0982 | deg
|  |  |  | @ Cl=0.1, Cd= | 0.0047874
|  |  |  | @ Cl=0.4, Cd= | 0.0044101
|  |  |  | @ Cl=0.6, Cd= | 0.0061215
alpha (deg) | Cl | Cd | Cm | Cl/Cd
-20 | -0.933 | 0.28837 | 0.1081 | -3.2354
-19.5 | -0.9103 | 0.27971 | 0.1026 | -3.2544
-19 | -0.8876 | 0.27096 | 0.0971 | -3.2758
-17.5 | -0.821 | 0.24366 | 0.0807 | -3.3694
-17 | -0.7989 | 0.23419 | 0.0752 | -3.4113
-16.5 | -0.777 | 0.22474 | 0.0699 | -3.4573
-16 | -0.7549 | 0.21626 | 0.0646 | -3.4907
-15.5 | -0.7332 | 0.20783 | 0.0596 | -3.5279
-15 | -0.7111 | 0.19948 | 0.0545 | -3.5648
-14.5 | -0.6899 | 0.19055 | 0.0495 | -3.6206
-14 | -0.6699 | 0.18142 | 0.0444 | -3.6925
-13.5 | -0.651 | 0.17221 | 0.0393 | -3.7803
-13 | -0.6328 | 0.16286 | 0.0342 | -3.8855
-12.5 | -0.617 | 0.15314 | 0.029 | -4.029
-12 | -0.6047 | 0.14259 | 0.0235 | -4.2408
-11.5 | -0.5892 | 0.1338 | 0.0187 | -4.4036
-11 | -0.5791 | 0.12394 | 0.0134 | -4.6724
-10 | -0.557 | 0.10681 | 0.0044 | -5.2149
-9.5 | -0.5458 | 0.09758 | -0.0018 | -5.5934
-9 | -0.5429 | 0.08829 | -0.007 | -6.1491
-8.5 | -0.5447 | 0.07861 | -0.0128 | -6.9291
-8 | -0.55 | 0.06889 | -0.0192 | -7.9837
-7.5 | -0.5644 | 0.05833 | -0.0295 | -9.676
-7 | -0.5905 | 0.05007 | -0.0321 | -11.7935
-6.5 | -0.5959 | 0.04061 | -0.0338 | -14.6737
-6 | -0.5833 | 0.03142 | -0.0333 | -18.5646
-5.5 | -0.5587 | 0.02174 | -0.0313 | -25.6992
-5 | -0.5258 | 0.01153 | -0.028 | -45.6028
-4.5 | -0.4688 | 0.00745 | -0.0251 | -62.9262
-4 | -0.3995 | 0.00658 | -0.0235 | -60.7143
-3.5 | -0.3295 | 0.00611 | -0.0225 | -53.928
-3 | -0.2599 | 0.00582 | -0.0219 | -44.6564
-2.5 | -0.1909 | 0.00558 | -0.0216 | -34.2115
-2 | -0.1224 | 0.00544 | -0.0216 | -22.5
-1.5 | -0.0544 | 0.00533 | -0.0217 | -10.2064
-1 | 0.0133 | 0.0052 | -0.0219 | 2.5577
-0.5 | 0.0803 | 0.00493 | -0.0222 | 16.288
0 | 0.1466 | 0.00445 | -0.0227 | 32.9438
0.5 | 0.2119 | 0.00378 | -0.0232 | 56.0582
1 | 0.2785 | 0.0036 | -0.0237 | 77.3611
1.5 | 0.3448 | 0.00383 | -0.024 | 90.0261
2 | 0.4095 | 0.00451 | -0.0242 | 90.7982
2.5 | 0.4747 | 0.00514 | -0.0242 | 92.3541
3 | 0.5398 | 0.00579 | -0.0241 | 93.2297
3.5 | 0.607 | 0.00616 | -0.0238 | 98.539
4 | 0.6753 | 0.00643 | -0.0233 | 105.0233
4.5 | 0.7441 | 0.00676 | -0.0226 | 110.074
5 | 0.8131 | 0.00715 | -0.0215 | 113.7203
5.5 | 0.8826 | 0.00763 | -0.02 | 115.675
6 | 0.9505 | 0.00842 | -0.0175 | 112.886
6.5 | 1.0054 | 0.01047 | -0.0127 | 96.0267
7 | 1.0289 | 0.0165 | -0.0051 | 62.3576
7.5 | 1.0281 | 0.02514 | 0.0022 | 40.895
8 | 1.0054 | 0.03224 | 0.01 | 31.1849
8.5 | 0.9692 | 0.03834 | 0.0156 | 25.2791
9 | 0.9335 | 0.04698 | 0.0144 | 19.8702
9.5 | 0.9019 | 0.05776 | 0.0082 | 15.6146
10 | 0.8764 | 0.07083 | -0.0016 | 12.3733
10.5 | 0.8606 | 0.087 | -0.0134 | 9.892
11 | 0.8475 | 0.10115 | -0.0225 | 8.3786
11.5 | 0.8393 | 0.11426 | -0.0306 | 7.3455
12 | 0.8376 | 0.12651 | -0.0379 | 6.6208
12.5 | 0.8355 | 0.13959 | -0.0457 | 5.9854
13 | 0.8359 | 0.15292 | -0.0533 | 5.4663
13.5 | 0.8416 | 0.16551 | -0.0604 | 5.0849
14 | 0.851 | 0.17756 | -0.067 | 4.7927
14.5 | 0.8641 | 0.18893 | -0.0733 | 4.5737
15 | 0.8791 | 0.2 | -0.0793 | 4.3955
15.5 | 0.896 | 0.21053 | -0.0852 | 4.2559
16 | 0.9148 | 0.22036 | -0.0907 | 4.1514
16.5 | 0.9345 | 0.23009 | -0.0964 | 4.0615
17 | 0.9554 | 0.23906 | -0.1018 | 3.9965
17.5 | 0.975 | 0.24903 | -0.1076 | 3.9152
18 | 0.9951 | 0.25953 | -0.1134 | 3.8342
18.5 | 1.0157 | 0.26978 | -0.1192 | 3.7649
19 | 1.0366 | 0.27947 | -0.125 | 3.7092
19.5 | 1.0567 | 0.2897 | -0.1309 | 3.6476
20 | 1.0782 | 0.29919 | -0.1367 | 3.6037

## 105. Re 10M Mach 0.00 (1)
BIGFOIL.COM POLAR EXPORT
NACA64-209 a=0.2
NACA64-209 a=0.2 |  |  |  | Cl Max: | 0.945 | at alpha= | 9 | deg
JavaFoil+Calcfoil stall+Eppler ext transition |  |  |  | L/D Max: | 133.685 | at alpha= | 7.5 | deg
Re: | 10000000 |  |  | Cd Min: | 0.00392 | at alpha= | -1 | deg
Mach: | 0 |  |  | Cl=0 at alpha= | -1.0431 | deg
|  |  |  | @ Cl=0.1, Cd= | 0.0039364
|  |  |  | @ Cl=0.4, Cd= | 0.0045572
|  |  |  | @ Cl=0.6, Cd= | 0.09507
alpha (deg) | Cl | Cd | Cm | Cl/Cd
-13 | -0.47 | 0.08619 | -0.004 | -5.457
-12.5 | -0.492 | 0.08221 | -0.004 | -5.979
-12 | -0.511 | 0.07777 | -0.004 | -6.575
-11.5 | -0.53 | 0.07234 | -0.004 | -7.322
-11 | -0.543 | 0.06909 | -0.004 | -7.86
-10.5 | -0.549 | 0.06419 | -0.004 | -8.556
-10 | -0.552 | 0.06011 | -0.005 | -9.183
-9.5 | -0.552 | 0.05623 | -0.005 | -9.809
-9 | -0.547 | 0.05218 | -0.005 | -10.492
-8.5 | -0.54 | 0.04819 | -0.006 | -11.2
-8 | -0.646 | 0.00779 | -0.011 | -82.994
-7.5 | -0.624 | 0.00748 | -0.011 | -83.379
-7 | -0.596 | 0.00722 | -0.012 | -82.462
-6.5 | -0.562 | 0.00697 | -0.012 | -80.7
-6 | -0.524 | 0.00675 | -0.012 | -77.725
-5.5 | -0.482 | 0.00658 | -0.013 | -73.257
-5 | -0.436 | 0.00636 | -0.013 | -68.52
-4.5 | -0.387 | 0.0062 | -0.014 | -62.343
-4 | -0.335 | 0.00603 | -0.014 | -55.557
-3.5 | -0.281 | 0.00569 | -0.014 | -49.367
-3 | -0.225 | 0.00556 | -0.015 | -40.519
-2.5 | -0.168 | 0.00542 | -0.015 | -31.072
-2 | -0.111 | 0.0053 | -0.016 | -20.942
-1.5 | -0.053 | 0.00517 | -0.016 | -10.297
-1 | 0.005 | 0.00392 | -0.016 | 1.227
-0.5 | 0.063 | 0.00393 | -0.017 | 16.048
0 | 0.121 | 0.00394 | -0.017 | 30.789
0.5 | 0.179 | 0.00399 | -0.018 | 44.962
1 | 0.238 | 0.0042 | -0.018 | 56.575
1.5 | 0.296 | 0.00431 | -0.019 | 68.662
2 | 0.354 | 0.00442 | -0.019 | 80.027
2.5 | 0.411 | 0.00459 | -0.019 | 89.629
3 | 0.468 | 0.00472 | -0.02 | 99.073
3.5 | 0.524 | 0.00513 | -0.02 | 102.111
4 | 0.58 | 0.00579 | -0.021 | 100.032
4.5 | 0.633 | 0.00597 | -0.021 | 106.047
5 | 0.684 | 0.00614 | -0.022 | 111.419
5.5 | 0.732 | 0.00634 | -0.022 | 115.605
6 | 0.778 | 0.006 | -0.023 | 129.623
6.5 | 0.819 | 0.0062 | -0.023 | 132.096
7 | 0.856 | 0.00641 | -0.023 | 133.578
7.5 | 0.889 | 0.00665 | -0.024 | 133.685
8 | 0.916 | 0.00693 | -0.024 | 132.192
8.5 | 0.938 | 0.00924 | -0.025 | 101.536
9 | 0.945 | 0.00977 | -0.025 | 96.657
9.5 | 0.943 | 0.01027 | -0.026 | 91.822
10 | 0.933 | 0.01094 | -0.026 | 85.268
10.5 | 0.913 | 0.01177 | -0.026 | 77.538
11 | 0.886 | 0.01258 | -0.027 | 70.444
11.5 | 0.846 | 0.01463 | -0.027 | 57.843
12 | 0.688 | 0.06878 | -0.017 | 10.008
12.5 | 0.653 | 0.07848 | -0.015 | 8.32
13 | 0.624 | 0.08106 | -0.016 | 7.702
13.5 | 0.592 | 0.08724 | -0.016 | 6.782
14 | 0.558 | 0.09507 | -0.015 | 5.871

## 106. Re 10M Mach 0.00 (2)
BIGFOIL.COM POLAR EXPORT
NACA64-209 a=0.2
NACA64-209 a=0.2 |  |  |  | Cl Max: | 1.6462 | at alpha= | 17 | deg
XFOIL ncrit=9 |  |  |  | L/D Max: | 127.593 | at alpha= | 8.5 | deg
Re: | 10000000 |  |  | Cd Min: | 0.12575 | at alpha= | 20 | deg
Mach: | 0 |  |  | Cl=0 at alpha= | -1.0806 | deg
|  |  |  | @ Cl=0.1, Cd= | 0.0045086
|  |  |  | @ Cl=0.4, Cd= | 0.0047586
|  |  |  | @ Cl=0.6, Cd= | 0.0058545
alpha (deg) | Cl | Cd | Cm | Cl/Cd
-19 | -1.5158 | 0.04838 | -0.0381 | -31.3311
-18.5 | -1.5595 | 0.03824 | -0.0419 | -40.7819
-18 | -1.5822 | 0.03244 | -0.0408 | -48.7731
-17.5 | -1.592 | 0.029 | -0.0368 | -54.8966
-17 | -1.5983 | 0.0266 | -0.0302 | -60.0865
-16.5 | -1.5759 | 0.0245 | -0.0273 | -64.3224
-16 | -1.5453 | 0.02271 | -0.0252 | -68.0449
-15.5 | -1.5097 | 0.02109 | -0.0235 | -71.5837
-15 | -1.4705 | 0.01963 | -0.0221 | -74.9109
-14.5 | -1.4291 | 0.01822 | -0.021 | -78.4358
-14 | -1.3854 | 0.01694 | -0.02 | -81.7828
-13.5 | -1.3392 | 0.01587 | -0.0193 | -84.3856
-13 | -1.2917 | 0.01486 | -0.0187 | -86.9246
-12.5 | -1.2435 | 0.01382 | -0.0181 | -89.9783
-12 | -1.1941 | 0.01286 | -0.0177 | -92.8538
-11.5 | -1.1475 | 0.01207 | -0.0165 | -95.0704
-11 | -1.0996 | 0.01086 | -0.0156 | -101.2523
-10.5 | -1.0486 | 0.01007 | -0.0152 | -104.1311
-10 | -0.9958 | 0.00953 | -0.015 | -104.4911
-9.5 | -0.9421 | 0.00911 | -0.015 | -103.4138
-9 | -0.888 | 0.00871 | -0.015 | -101.9518
-7.5 | -0.7245 | 0.00745 | -0.015 | -97.2483
-7 | -0.6696 | 0.00701 | -0.0151 | -95.5207
-6.5 | -0.6139 | 0.00675 | -0.0153 | -90.9481
-6 | -0.5578 | 0.00653 | -0.0155 | -85.4211
-5 | -0.4455 | 0.00604 | -0.0159 | -73.7583
-4.5 | -0.3892 | 0.00578 | -0.0161 | -67.3356
-4 | -0.3325 | 0.00563 | -0.0164 | -59.0586
-3.5 | -0.2757 | 0.00549 | -0.0167 | -50.2186
-3 | -0.2189 | 0.00533 | -0.017 | -41.0694
-2.5 | -0.162 | 0.00525 | -0.0174 | -30.8571
-2 | -0.105 | 0.00514 | -0.0177 | -20.428
-1.5 | -0.0479 | 0.00503 | -0.0181 | -9.5229
-1 | 0.0092 | 0.00491 | -0.0184 | 1.8737
-0.5 | 0.0661 | 0.00467 | -0.0188 | 14.1542
0 | 0.1228 | 0.0044 | -0.0193 | 27.9091
0.5 | 0.179 | 0.00399 | -0.0198 | 44.8622
1 | 0.235 | 0.0037 | -0.0203 | 63.5135
1.5 | 0.2901 | 0.00402 | -0.0206 | 72.1642
2 | 0.3458 | 0.00436 | -0.021 | 79.3119
3 | 0.4573 | 0.00518 | -0.0216 | 88.2819
3.5 | 0.5131 | 0.00553 | -0.0219 | 92.7848
4 | 0.5692 | 0.00575 | -0.0222 | 98.9913
4.5 | 0.6252 | 0.00594 | -0.0225 | 105.2525
5 | 0.6811 | 0.00616 | -0.0227 | 110.5682
5.5 | 0.7365 | 0.00643 | -0.0229 | 114.5412
6 | 0.7918 | 0.00665 | -0.0231 | 119.0677
6.5 | 0.8462 | 0.00697 | -0.0232 | 121.406
7 | 0.9003 | 0.00721 | -0.0231 | 124.8682
7.5 | 0.951 | 0.00747 | -0.0223 | 127.3092
8 | 1.0065 | 0.00791 | -0.0228 | 127.244
8.5 | 1.0603 | 0.00831 | -0.0228 | 127.5933
9 | 1.1135 | 0.00877 | -0.0229 | 126.9669
9.5 | 1.1652 | 0.00939 | -0.0227 | 124.0895
10.5 | 1.2675 | 0.01061 | -0.0222 | 119.4628
11 | 1.318 | 0.01119 | -0.0219 | 117.7837
11.5 | 1.3677 | 0.01181 | -0.0215 | 115.8086
12 | 1.416 | 0.01253 | -0.021 | 113.0088
12.5 | 1.4621 | 0.01341 | -0.0201 | 109.0306
13 | 1.5031 | 0.0148 | -0.0186 | 101.5608
13.5 | 1.5427 | 0.01615 | -0.017 | 95.5232
14 | 1.579 | 0.01761 | -0.015 | 89.665
14.5 | 1.6107 | 0.0192 | -0.0124 | 83.8906
15 | 1.6279 | 0.02123 | -0.0078 | 76.6792
15.5 | 1.6332 | 0.023 | -0.0017 | 71.0087
16 | 1.6428 | 0.02517 | 0.0023 | 65.2682
16.5 | 1.6371 | 0.02903 | 0.0061 | 56.3934
17 | 1.6462 | 0.03218 | 0.0078 | 51.156
17.5 | 1.6364 | 0.03758 | 0.0089 | 43.5444
18 | 1.6048 | 0.04627 | 0.0079 | 34.6834
18.5 | 1.5726 | 0.05643 | 0.0045 | 27.8682
19 | 1.5493 | 0.06681 | -0.0004 | 23.1896
19.5 | 1.5262 | 0.07831 | -0.0068 | 19.4892
20 | 1.3466 | 0.12575 | -0.037 | 10.7085

## 107. Re 10M Mach 0.10 (1)
BIGFOIL.COM POLAR EXPORT
NACA64-209 a=0.2
NACA64-209 a=0.2 |  |  |  | Cl Max: | 0.939 | at alpha= | 9 | deg
JavaFoil+Calcfoil stall+Eppler ext transition |  |  |  | L/D Max: | 134.028 | at alpha= | 7.5 | deg
Re: | 10000000 |  |  | Cd Min: | 0.00391 | at alpha= | -0.5 | deg
Mach: | 0.1 |  |  | Cl=0 at alpha= | -1.0424 | deg
|  |  |  | @ Cl=0.1, Cd= | 0.0039225
|  |  |  | @ Cl=0.4, Cd= | 0.0045553
|  |  |  | @ Cl=0.6, Cd= | 0.09626
alpha (deg) | Cl | Cd | Cm | Cl/Cd
-12.5 | -0.461 | 0.08277 | -0.004 | -5.572
-12 | -0.485 | 0.07803 | -0.004 | -6.211
-11.5 | -0.507 | 0.07295 | -0.004 | -6.944
-11 | -0.523 | 0.06976 | -0.004 | -7.503
-10.5 | -0.533 | 0.06469 | -0.004 | -8.236
-10 | -0.539 | 0.06047 | -0.005 | -8.905
-9.5 | -0.541 | 0.05678 | -0.005 | -9.521
-9 | -0.539 | 0.05293 | -0.005 | -10.18
-8.5 | -0.532 | 0.04932 | -0.006 | -10.794
-8 | -0.535 | 0.03817 | -0.008 | -14.011
-7.5 | -0.621 | 0.00747 | -0.011 | -83.126
-7 | -0.594 | 0.00722 | -0.012 | -82.352
-6.5 | -0.562 | 0.00703 | -0.012 | -80
-6 | -0.525 | 0.00679 | -0.012 | -77.344
-5.5 | -0.483 | 0.00656 | -0.013 | -73.646
-5 | -0.437 | 0.00635 | -0.013 | -68.859
-4.5 | -0.388 | 0.00619 | -0.014 | -62.711
-4 | -0.336 | 0.00586 | -0.014 | -57.377
-3.5 | -0.282 | 0.00571 | -0.014 | -49.43
-3 | -0.226 | 0.00556 | -0.015 | -40.704
-2.5 | -0.169 | 0.00542 | -0.015 | -31.22
-2 | -0.112 | 0.00528 | -0.016 | -21.126
-1.5 | -0.054 | 0.00519 | -0.016 | -10.314
-1 | 0.005 | 0.00393 | -0.017 | 1.231
-0.5 | 0.063 | 0.00391 | -0.017 | 16.197
0 | 0.122 | 0.00393 | -0.017 | 31.088
0.5 | 0.18 | 0.00403 | -0.018 | 44.755
1 | 0.239 | 0.00421 | -0.018 | 56.78
1.5 | 0.297 | 0.00435 | -0.019 | 68.304
2 | 0.355 | 0.00447 | -0.019 | 79.537
2.5 | 0.413 | 0.00458 | -0.02 | 90.129
3 | 0.47 | 0.00472 | -0.02 | 99.625
3.5 | 0.527 | 0.00512 | -0.02 | 102.902
4 | 0.582 | 0.00585 | -0.021 | 99.566
4.5 | 0.636 | 0.00602 | -0.021 | 105.59
5 | 0.687 | 0.00618 | -0.022 | 111.236
5.5 | 0.735 | 0.00586 | -0.022 | 125.606
6 | 0.78 | 0.00606 | -0.023 | 128.818
6.5 | 0.821 | 0.00625 | -0.023 | 131.413
7 | 0.858 | 0.00648 | -0.024 | 132.419
7.5 | 0.889 | 0.00664 | -0.024 | 134.028
8 | 0.915 | 0.00693 | -0.024 | 132.029
8.5 | 0.935 | 0.00929 | -0.025 | 100.67
9 | 0.939 | 0.00987 | -0.025 | 95.167
9.5 | 0.934 | 0.01045 | -0.026 | 89.439
10 | 0.92 | 0.01109 | -0.026 | 82.93
10.5 | 0.895 | 0.01197 | -0.026 | 74.719
11 | 0.86 | 0.01312 | -0.027 | 65.604
11.5 | 0.81 | 0.01633 | -0.026 | 49.614
12 | 0.655 | 0.07413 | -0.015 | 8.838
12.5 | 0.62 | 0.08054 | -0.015 | 7.704
13 | 0.587 | 0.08355 | -0.016 | 7.03
13.5 | 0.551 | 0.08883 | -0.015 | 6.207
14 | 0.515 | 0.09626 | -0.015 | 5.349

## 108. Re 10M Mach 0.10 (2)
BIGFOIL.COM POLAR EXPORT
NACA64-209 a=0.2
NACA64-209 a=0.2 |  |  |  | Cl Max: | 1.6047 | at alpha= | 16 | deg
XFOIL ncrit=9 |  |  |  | L/D Max: | 127.446 | at alpha= | 8.5 | deg
Re: | 10000000 |  |  | Cd Min: | 0.22879 | at alpha= | 20 | deg
Mach: | 0.1 |  |  | Cl=0 at alpha= | -1.081 | deg
|  |  |  | @ Cl=0.1, Cd= | 0.0044736
|  |  |  | @ Cl=0.4, Cd= | 0.0047223
|  |  |  | @ Cl=0.6, Cd= | 0.0058672
alpha (deg) | Cl | Cd | Cm | Cl/Cd
-18 | -1.3537 | 0.06359 | -0.0289 | -21.2879
-17.5 | -1.4421 | 0.04403 | -0.0425 | -32.7527
-17 | -1.4837 | 0.03561 | -0.0437 | -41.6653
-16.5 | -1.514 | 0.0306 | -0.0392 | -49.4771
-16 | -1.5223 | 0.02755 | -0.0326 | -55.2559
-15.5 | -1.5019 | 0.02479 | -0.0294 | -60.5849
-15 | -1.4707 | 0.02257 | -0.0271 | -65.1617
-14.5 | -1.4344 | 0.02053 | -0.0252 | -69.8685
-14 | -1.3935 | 0.01878 | -0.0237 | -74.2013
-13.5 | -1.3485 | 0.01742 | -0.0226 | -77.411
-13 | -1.3016 | 0.01615 | -0.0216 | -80.5944
-12.5 | -1.2538 | 0.01487 | -0.0207 | -84.3174
-12 | -1.2045 | 0.01371 | -0.0199 | -87.8556
-11.5 | -1.1569 | 0.0129 | -0.0185 | -89.6822
-11 | -1.1083 | 0.01166 | -0.0175 | -95.0515
-10.5 | -1.0577 | 0.01056 | -0.0167 | -100.161
-10 | -1.0049 | 0.00979 | -0.0163 | -102.6456
-9.5 | -0.9507 | 0.00929 | -0.0161 | -102.3358
-9 | -0.8958 | 0.00885 | -0.0159 | -101.2203
-8.5 | -0.8406 | 0.00846 | -0.0158 | -99.3617
-8 | -0.7851 | 0.00809 | -0.0158 | -97.0457
-7.5 | -0.73 | 0.00757 | -0.0157 | -96.4333
-7 | -0.6746 | 0.00708 | -0.0156 | -95.2825
-6.5 | -0.6184 | 0.00679 | -0.0157 | -91.0751
-6 | -0.5619 | 0.00656 | -0.0158 | -85.6555
-5 | -0.4485 | 0.00607 | -0.0162 | -73.888
-4.5 | -0.3918 | 0.0058 | -0.0163 | -67.5517
-4 | -0.3347 | 0.00565 | -0.0166 | -59.2389
-3.5 | -0.2774 | 0.0055 | -0.0169 | -50.4364
-3 | -0.2202 | 0.00533 | -0.0172 | -41.3133
-2.5 | -0.1629 | 0.00526 | -0.0175 | -30.9696
-2 | -0.1055 | 0.00514 | -0.0178 | -20.5253
-1.5 | -0.0481 | 0.00504 | -0.0182 | -9.5437
-1 | 0.0093 | 0.00491 | -0.0186 | 1.8941
-0.5 | 0.0665 | 0.00468 | -0.0189 | 14.2094
0.5 | 0.1801 | 0.00398 | -0.0199 | 45.2513
1 | 0.2364 | 0.0037 | -0.0204 | 63.8919
1.5 | 0.2918 | 0.00401 | -0.0208 | 72.7681
2 | 0.3478 | 0.00437 | -0.0211 | 79.5881
2.5 | 0.4041 | 0.00475 | -0.0215 | 85.0737
3 | 0.46 | 0.00519 | -0.0217 | 88.632
3.5 | 0.5161 | 0.00555 | -0.022 | 92.991
4 | 0.5726 | 0.00577 | -0.0223 | 99.2374
4.5 | 0.629 | 0.00597 | -0.0225 | 105.3601
5 | 0.6853 | 0.00618 | -0.0227 | 110.89
5.5 | 0.7411 | 0.00645 | -0.0229 | 114.8992
6 | 0.7969 | 0.00668 | -0.0231 | 119.2964
6.5 | 0.8518 | 0.00701 | -0.023 | 121.5121
7 | 0.9063 | 0.00725 | -0.023 | 125.0069
7.5 | 0.9574 | 0.00754 | -0.0221 | 126.9761
8 | 1.0136 | 0.00797 | -0.0224 | 127.1769
8.5 | 1.068 | 0.00838 | -0.0224 | 127.4463
9 | 1.1214 | 0.00891 | -0.0223 | 125.8586
9.5 | 1.1736 | 0.00958 | -0.022 | 122.5052
10.5 | 1.2773 | 0.01079 | -0.0213 | 118.3781
11 | 1.3283 | 0.01141 | -0.0208 | 116.4154
11.5 | 1.3782 | 0.01211 | -0.0202 | 113.8068
12 | 1.4252 | 0.01308 | -0.0192 | 108.9602
12.5 | 1.4699 | 0.01422 | -0.0179 | 103.3685
13 | 1.5111 | 0.01563 | -0.0161 | 96.6795
13.5 | 1.548 | 0.01726 | -0.0139 | 89.6871
14 | 1.5798 | 0.01909 | -0.0111 | 82.7554
14.5 | 1.6037 | 0.02111 | -0.0074 | 75.9687
15 | 1.5965 | 0.02364 | 0.0006 | 67.5338
15.5 | 1.6004 | 0.02632 | 0.0051 | 60.8055
16 | 1.6047 | 0.02953 | 0.0082 | 54.3413
16.5 | 1.5834 | 0.03565 | 0.0105 | 44.4151
17 | 1.5842 | 0.04043 | 0.0108 | 39.1838
17.5 | 1.5564 | 0.04915 | 0.009 | 31.6663
18 | 1.4897 | 0.06511 | 0.0019 | 22.8797
18.5 | 1.431 | 0.08331 | -0.0089 | 17.1768
19 | 1.3494 | 0.10994 | -0.0262 | 12.274
19.5 | 1.2277 | 0.14925 | -0.0506 | 8.2258
20 | 1.0068 | 0.22879 | -0.0973 | 4.4005

## 109. Re 10M Mach 0.25 (1)
BIGFOIL.COM POLAR EXPORT
NACA64-209 a=0.2
NACA64-209 a=0.2 |  |  |  | Cl Max: | 0.909 | at alpha= | 8.5 | deg
JavaFoil+Calcfoil stall+Eppler ext transition |  |  |  | L/D Max: | 129.988 | at alpha= | 6.5 | deg
Re: | 10000000 |  |  | Cd Min: | 0.00391 | at alpha= | -1 | deg
Mach: | 0.25 |  |  | Cl=0 at alpha= | -1.0417 | deg
|  |  |  | @ Cl=0.1, Cd= | 0.09376
|  |  |  | @ Cl=0.4, Cd= | 0.09376
|  |  |  | @ Cl=0.6, Cd= | 0.09376
alpha (deg) | Cl | Cd | Cm | Cl/Cd
-12.5 | -0.148 | 0.08532 | -0.004 | -1.731
-12 | -0.228 | 0.0793 | -0.004 | -2.88
-11.5 | -0.293 | 0.07405 | -0.004 | -3.956
-11 | -0.347 | 0.07028 | -0.004 | -4.937
-10.5 | -0.387 | 0.06672 | -0.005 | -5.797
-10 | -0.421 | 0.06249 | -0.005 | -6.733
-9.5 | -0.447 | 0.05964 | -0.005 | -7.503
-9 | -0.467 | 0.05585 | -0.005 | -8.366
-8.5 | -0.48 | 0.05215 | -0.005 | -9.195
-8 | -0.484 | 0.04891 | -0.006 | -9.894
-7.5 | -0.594 | 0.00745 | -0.012 | -79.718
-7 | -0.58 | 0.00744 | -0.012 | -78.025
-6.5 | -0.557 | 0.00721 | -0.012 | -77.283
-6 | -0.526 | 0.00695 | -0.013 | -75.63
-5.5 | -0.488 | 0.00666 | -0.013 | -73.26
-5 | -0.444 | 0.00651 | -0.014 | -68.298
-4.5 | -0.396 | 0.00626 | -0.014 | -63.27
-4 | -0.344 | 0.00592 | -0.014 | -58.13
-3.5 | -0.289 | 0.00573 | -0.015 | -50.502
-3 | -0.232 | 0.00562 | -0.015 | -41.354
-2.5 | -0.174 | 0.00548 | -0.016 | -31.721
-2 | -0.115 | 0.0053 | -0.016 | -21.629
-1.5 | -0.055 | 0.00521 | -0.017 | -10.557
-1 | 0.005 | 0.00391 | -0.017 | 1.271
-0.5 | 0.065 | 0.00392 | -0.017 | 16.605
0 | 0.125 | 0.00394 | -0.018 | 31.842
0.5 | 0.185 | 0.004 | -0.018 | 46.386
1 | 0.245 | 0.00421 | -0.019 | 58.272
1.5 | 0.305 | 0.00433 | -0.019 | 70.581
2 | 0.365 | 0.00449 | -0.02 | 81.266
2.5 | 0.424 | 0.00462 | -0.02 | 91.79
3 | 0.483 | 0.00476 | -0.021 | 101.499
3.5 | 0.541 | 0.00566 | -0.021 | 95.6
4 | 0.598 | 0.00591 | -0.021 | 101.191
4.5 | 0.652 | 0.00612 | -0.022 | 106.566
5 | 0.703 | 0.00578 | -0.022 | 121.748
5.5 | 0.751 | 0.00596 | -0.023 | 125.928
6 | 0.795 | 0.00613 | -0.023 | 129.642
6.5 | 0.832 | 0.0064 | -0.024 | 129.988
7 | 0.864 | 0.00668 | -0.024 | 129.272
7.5 | 0.888 | 0.00894 | -0.025 | 99.345
8 | 0.903 | 0.00936 | -0.025 | 96.558
8.5 | 0.909 | 0.00996 | -0.026 | 91.284
9 | 0.89 | 0.01064 | -0.026 | 83.618
9.5 | 0.854 | 0.0114 | -0.026 | 74.948
10 | 0.796 | 0.01291 | -0.026 | 61.689
10.5 | 0.616 | 0.06009 | -0.017 | 10.249
11 | 0.551 | 0.06877 | -0.015 | 8.011
11.5 | 0.483 | 0.07423 | -0.014 | 6.507
12 | 0.407 | 0.08703 | -0.012 | 4.681
12.5 | 0.33 | 0.08509 | -0.014 | 3.874
13 | 0.241 | 0.08868 | -0.015 | 2.717
13.5 | 0.081 | 0.09376 | -0.015 | 0.866

## 110. Re 10M Mach 0.25 (2)
BIGFOIL.COM POLAR EXPORT
NACA64-209 a=0.2
NACA64-209 a=0.2 |  |  |  | Cl Max: | 1.449 | at alpha= | 12.5 | deg
XFOIL ncrit=9 |  |  |  | L/D Max: | 125.83 | at alpha= | 8 | deg
Re: | 10000000 |  |  | Cd Min: | 0.18313 | at alpha= | -15 | deg
Mach: | 0.25 |  |  | Cl=0 at alpha= | -1.0843 | deg
|  |  |  | @ Cl=0.1, Cd= | 0.0045524
|  |  |  | @ Cl=0.4, Cd= | 0.0046969
|  |  |  | @ Cl=0.6, Cd= | 0.005873
alpha (deg) | Cl | Cd | Cm | Cl/Cd
-15 | -0.6738 | 0.18313 | 0.0431 | -3.6794
-14.5 | -0.6806 | 0.1645 | 0.0355 | -4.1374
-14 | -0.669 | 0.15573 | 0.0307 | -4.2959
-13.5 | -0.6522 | 0.14896 | 0.0268 | -4.3784
-13 | -0.6379 | 0.14151 | 0.0226 | -4.5078
-12.5 | -0.7333 | 0.10527 | 0.0036 | -6.9659
-12 | -0.8394 | 0.07416 | -0.0185 | -11.3188
-11.5 | -0.8367 | 0.06409 | -0.0286 | -13.0551
-11 | -0.8903 | 0.05399 | -0.0332 | -16.4901
-10.5 | -0.9834 | 0.03607 | -0.0307 | -27.2637
-10 | -1.0421 | 0.01479 | -0.0256 | -70.4598
-9.5 | -0.9946 | 0.01172 | -0.0235 | -84.8635
-9 | -0.9385 | 0.01034 | -0.0221 | -90.764
-8.5 | -0.8802 | 0.00946 | -0.021 | -93.0444
-8 | -0.821 | 0.00884 | -0.0201 | -92.8733
-7.5 | -0.7615 | 0.00834 | -0.0194 | -91.307
-7 | -0.7029 | 0.00767 | -0.0187 | -91.6428
-6.5 | -0.644 | 0.0071 | -0.0182 | -90.7042
-6 | -0.5845 | 0.00676 | -0.0179 | -86.4645
-5 | -0.4652 | 0.00627 | -0.0177 | -74.1946
-4.5 | -0.4059 | 0.00593 | -0.0176 | -68.4486
-4 | -0.3465 | 0.0057 | -0.0176 | -60.7895
-3 | -0.2275 | 0.00537 | -0.0179 | -42.365
-2 | -0.1087 | 0.00515 | -0.0185 | -21.1068
-1.5 | -0.0493 | 0.00506 | -0.0188 | -9.7431
-1 | 0.01 | 0.00494 | -0.0192 | 2.0243
-0.5 | 0.069 | 0.0047 | -0.0195 | 14.6809
0 | 0.1278 | 0.00442 | -0.02 | 28.914
0.5 | 0.186 | 0.00396 | -0.0205 | 46.9697
1 | 0.2441 | 0.00368 | -0.021 | 66.3315
1.5 | 0.3013 | 0.004 | -0.0214 | 75.325
2 | 0.359 | 0.0044 | -0.0217 | 81.5909
2.5 | 0.417 | 0.00482 | -0.022 | 86.5145
3 | 0.4747 | 0.00529 | -0.0222 | 89.7353
3.5 | 0.5329 | 0.00562 | -0.0224 | 94.8221
4 | 0.5916 | 0.00584 | -0.0226 | 101.3014
4.5 | 0.6501 | 0.00607 | -0.0227 | 107.1005
5 | 0.7087 | 0.00631 | -0.0228 | 112.3138
5.5 | 0.7671 | 0.00657 | -0.0228 | 116.758
6 | 0.8252 | 0.00689 | -0.0226 | 119.7678
6.5 | 0.883 | 0.00719 | -0.0224 | 122.8095
7 | 0.9401 | 0.00753 | -0.0219 | 124.8473
8 | 1.0532 | 0.00837 | -0.0204 | 125.8303
8.5 | 1.11 | 0.00899 | -0.0198 | 123.4705
9 | 1.1649 | 0.00987 | -0.0187 | 118.0243
9.5 | 1.2209 | 0.01056 | -0.0177 | 115.6155
10 | 1.2756 | 0.01139 | -0.0164 | 111.993
10.5 | 1.3277 | 0.0125 | -0.0147 | 106.216
11 | 1.3763 | 0.01395 | -0.0124 | 98.6595
11.5 | 1.4183 | 0.01602 | -0.0094 | 88.5331
12 | 1.4447 | 0.01939 | -0.0048 | 74.5075
12.5 | 1.449 | 0.02384 | 0.0017 | 60.7802
13 | 1.4189 | 0.02832 | 0.0112 | 50.1024
13.5 | 1.3746 | 0.03581 | 0.0157 | 38.3859
14 | 1.3377 | 0.04448 | 0.0156 | 30.0742
14.5 | 1.3055 | 0.05443 | 0.012 | 23.9849
15 | 1.272 | 0.0665 | 0.0053 | 19.1278
15.5 | 1.2412 | 0.0806 | -0.0041 | 15.3995
16 | 1.2105 | 0.09743 | -0.0158 | 12.4243
16.5 | 1.1576 | 0.12077 | -0.03 | 9.5852
17 | 1.0753 | 0.15015 | -0.0489 | 7.1615
17.5 | 1.0022 | 0.18158 | -0.0687 | 5.5193

## 111. Re 10M Mach 0.50 (1)
BIGFOIL.COM POLAR EXPORT
NACA64-209 a=0.2
NACA64-209 a=0.2 |  |  |  | Cl Max: | 1.125 | at alpha= | 20 | deg
JavaFoil+Calcfoil stall+Eppler ext transition |  |  |  | L/D Max: | 123.141 | at alpha= | 5 | deg
Re: | 10000000 |  |  | Cd Min: | 0.00391 | at alpha= | -0.5 | deg
Mach: | 0.5 |  |  | Cl=0 at alpha= | -1.0448 | deg
|  |  |  | @ Cl=0.1, Cd= | 0.0039221
|  |  |  | @ Cl=0.4, Cd= | 0.0045321
|  |  |  | @ Cl=0.6, Cd= | 0.0055619
alpha (deg) | Cl | Cd | Cm | Cl/Cd
-20 | -1.012 | 0.1529 | -0.002 | -6.619
-19.5 | -0.987 | 0.14318 | -0.002 | -6.896
-19 | -0.959 | 0.13771 | -0.003 | -6.966
-18.5 | -0.932 | 0.13281 | -0.003 | -7.015
-18 | -0.904 | 0.12739 | -0.003 | -7.098
-17.5 | -0.878 | 0.12214 | -0.003 | -7.187
-17 | -0.853 | 0.12393 | -0.003 | -6.885
-16.5 | -0.827 | 0.11565 | -0.003 | -7.153
-16 | -0.798 | 0.11396 | -0.004 | -7.006
-15.5 | -0.773 | 0.10482 | -0.004 | -7.372
-15 | -0.749 | 0.09611 | -0.004 | -7.79
-14.5 | -0.725 | 0.08863 | -0.004 | -8.175
-14 | -0.692 | 0.0987 | -0.004 | -7.011
-13.5 | -0.666 | 0.0914 | -0.004 | -7.286
-13 | -0.641 | 0.08393 | -0.005 | -7.636
-12.5 | -0.617 | 0.07572 | -0.005 | -8.144
-12 | -0.594 | 0.06751 | -0.006 | -8.803
-11.5 | -0.586 | 0.0495 | -0.007 | -11.844
-11 | -0.531 | 0.07469 | -0.005 | -7.114
-10.5 | -0.506 | 0.06616 | -0.005 | -7.648
-10 | -0.48 | 0.06169 | -0.006 | -7.778
-9.5 | -0.457 | 0.05398 | -0.007 | -8.467
-9 | -0.518 | 0.01075 | -0.011 | -48.221
-8.5 | -0.494 | 0.00879 | -0.012 | -56.128
-8 | -0.371 | 0.05303 | -0.006 | -7
-7.5 | -0.345 | 0.04839 | -0.006 | -7.128
-7 | -0.319 | 0.04419 | -0.007 | -7.219
-6.5 | -0.361 | 0.0077 | -0.014 | -46.945
-6 | -0.265 | 0.03992 | -0.007 | -6.642
-5.5 | -0.238 | 0.03899 | -0.007 | -6.099
-5 | -0.335 | 0.03667 | -0.007 | -9.13
-4.5 | -0.411 | 0.00658 | -0.016 | -62.405
-4 | -0.371 | 0.00619 | -0.016 | -59.979
-3.5 | -0.318 | 0.00596 | -0.017 | -53.32
-3 | -0.257 | 0.00574 | -0.017 | -44.784
-2.5 | -0.193 | 0.00555 | -0.018 | -34.804
-2 | -0.128 | 0.00541 | -0.018 | -23.591
-1.5 | -0.061 | 0.00528 | -0.019 | -11.633
-1 | 0.006 | 0.00513 | -0.019 | 1.082
-0.5 | 0.073 | 0.00391 | -0.02 | 18.603
0 | 0.14 | 0.00394 | -0.02 | 35.616
0.5 | 0.207 | 0.00403 | -0.02 | 51.419
1 | 0.274 | 0.00428 | -0.021 | 64.127
1.5 | 0.341 | 0.0044 | -0.021 | 77.563
2 | 0.408 | 0.00455 | -0.022 | 89.569
2.5 | 0.474 | 0.00473 | -0.022 | 100.061
3 | 0.539 | 0.00501 | -0.023 | 107.577
3.5 | 0.602 | 0.00558 | -0.023 | 107.76
4 | 0.663 | 0.00576 | -0.024 | 114.986
4.5 | 0.718 | 0.00598 | -0.024 | 120.126
5 | 0.764 | 0.00621 | -0.025 | 123.141
5.5 | 0.795 | 0.00845 | -0.025 | 94.166
6 | 0.796 | 0.00908 | -0.026 | 87.632
6.5 | 0.68 | 0.00977 | -0.026 | 69.661
7 | 0.426 | 0.04449 | -0.014 | 9.584
7.5 | 0.454 | 0.04651 | -0.015 | 9.767
8 | 0.586 | 0.01164 | -0.028 | 50.342
8.5 | 0.51 | 0.04956 | -0.017 | 10.295
9 | 0.529 | 0.0601 | -0.014 | 8.797
9.5 | 0.676 | 0.01344 | -0.029 | 50.248
10 | 0.699 | 0.01548 | -0.029 | 45.137
10.5 | 0.691 | 0.02581 | -0.028 | 26.786
11 | 0.634 | 0.0719 | -0.017 | 8.824
11.5 | 0.786 | 0.01764 | -0.03 | 44.589
12 | 0.806 | 0.02103 | -0.03 | 38.324
12.5 | 0.78 | 0.0423 | -0.028 | 18.439
13 | 0.741 | 0.0855 | -0.019 | 8.667
13.5 | 0.764 | 0.09407 | -0.019 | 8.124
14 | 0.808 | 0.07954 | -0.023 | 10.162
14.5 | 0.819 | 0.09572 | -0.021 | 8.557
15 | 0.845 | 0.1019 | -0.021 | 8.29
15.5 | 0.873 | 0.10609 | -0.022 | 8.224
16 | 0.89 | 0.1113 | -0.02 | 7.998
16.5 | 0.916 | 0.11779 | -0.021 | 7.78
17 | 0.947 | 0.11838 | -0.023 | 7.998
17.5 | 0.979 | 0.11997 | -0.025 | 8.162
18 | 1.001 | 0.12916 | -0.024 | 7.75
18.5 | 1.019 | 0.1325 | -0.023 | 7.688
19 | 1.053 | 0.13083 | -0.025 | 8.05
19.5 | 1.09 | 0.12719 | -0.028 | 8.573
20 | 1.125 | 0.12524 | -0.029 | 8.982

## 112. Re 10M Mach 0.50 (2)
BIGFOIL.COM POLAR EXPORT
NACA64-209 a=0.2
NACA64-209 a=0.2 |  |  |  | Cl Max: | 1.0794 | at alpha= | 20 | deg
XFOIL ncrit=9 |  |  |  | L/D Max: | 119.811 | at alpha= | 5.5 | deg
Re: | 10000000 |  |  | Cd Min: | 0.29921 | at alpha= | 20 | deg
Mach: | 0.5 |  |  | Cl=0 at alpha= | -1.0821 | deg
|  |  |  | @ Cl=0.1, Cd= | 0.0019192
|  |  |  | @ Cl=0.4, Cd= | 0.0044781
|  |  |  | @ Cl=0.6, Cd= | 0.0059336
alpha (deg) | Cl | Cd | Cm | Cl/Cd
-20 | -0.9333 | 0.28868 | 0.1083 | -3.233
-19.5 | -0.9106 | 0.28002 | 0.1027 | -3.2519
-19 | -0.888 | 0.27125 | 0.0972 | -3.2737
-18.5 | -0.8654 | 0.26233 | 0.0918 | -3.2989
-18 | -0.8435 | 0.253 | 0.0861 | -3.334
-16 | -0.7558 | 0.21574 | 0.0646 | -3.5033
-15.5 | -0.734 | 0.20732 | 0.0595 | -3.5404
-15 | -0.7117 | 0.19915 | 0.0545 | -3.5737
-14.5 | -0.69 | 0.1906 | 0.0495 | -3.6201
-14 | -0.6701 | 0.18144 | 0.0444 | -3.6932
-13.5 | -0.6513 | 0.17208 | 0.0392 | -3.7849
-13 | -0.6331 | 0.16271 | 0.0341 | -3.891
-12.5 | -0.6177 | 0.15276 | 0.0288 | -4.0436
-12 | -0.6064 | 0.14185 | 0.0231 | -4.2749
-11.5 | -0.5233 | 0.12815 | 0.0255 | -4.0835
-11 | -0.51 | 0.12018 | 0.0206 | -4.2436
-10.5 | -0.5012 | 0.11106 | 0.0155 | -4.5129
-10 | -0.4958 | 0.10118 | 0.0101 | -4.9002
-9.5 | -0.4958 | 0.0901 | 0.0044 | -5.5028
-9 | -0.4989 | 0.07871 | -0.0015 | -6.3385
-8.5 | -0.5076 | 0.06693 | -0.0078 | -7.584
-8 | -0.5179 | 0.0558 | -0.0143 | -9.2814
-7.5 | -0.5368 | 0.04431 | -0.0255 | -12.1146
-7 | -0.573 | 0.03685 | -0.0283 | -15.5495
-6.5 | -0.5855 | 0.027 | -0.0298 | -21.6852
-6 | -0.5801 | 0.01697 | -0.0295 | -34.1839
-5.5 | -0.5616 | 0.00763 | -0.0279 | -73.6042
-5 | -0.5276 | 0.00206 | -0.0258 | -256.1165
-4.5 | -0.4664 | 0.00113 | -0.0236 | -412.7434
-4 | -0.398 | 0.00093 | -0.0222 | -427.957
-3.5 | -0.3284 | 0.00086 | -0.0214 | -381.8605
-3 | -0.2594 | 0.00083 | -0.0209 | -312.5301
-2.5 | -0.1912 | 0.00079 | -0.0207 | -242.0253
-2 | -0.1233 | 0.00077 | -0.0207 | -160.1299
-1.5 | -0.056 | 0.00074 | -0.0208 | -75.6757
-1 | 0.011 | 0.00073 | -0.0211 | 15.0685
-0.5 | 0.0777 | 0.00069 | -0.0215 | 112.6087
0 | 0.147 | 0.00451 | -0.0226 | 32.5942
1 | 0.2787 | 0.00363 | -0.0237 | 76.7769
1.5 | 0.344 | 0.00399 | -0.024 | 86.2155
2 | 0.4094 | 0.00456 | -0.0242 | 89.7807
2.5 | 0.4748 | 0.00513 | -0.0243 | 92.5536
3 | 0.5408 | 0.00568 | -0.0242 | 95.2113
3.5 | 0.6085 | 0.00597 | -0.024 | 101.9263
4 | 0.677 | 0.00624 | -0.0236 | 108.4936
4.5 | 0.746 | 0.00655 | -0.0229 | 113.8931
5 | 0.8158 | 0.0069 | -0.0219 | 118.2319
5.5 | 0.8854 | 0.00739 | -0.0204 | 119.8106
6 | 0.9554 | 0.008 | -0.0182 | 119.425
6.5 | 1.015 | 0.00984 | -0.0139 | 103.1504
7 | 1.0344 | 0.01591 | -0.0055 | 65.0157
7.5 | 1.036 | 0.02443 | 0.0016 | 42.4069
8 | 1.0171 | 0.03162 | 0.0091 | 32.1664
8.5 | 0.9806 | 0.03733 | 0.0158 | 26.2684
9 | 0.9448 | 0.04563 | 0.0153 | 20.7057
9.5 | 0.9133 | 0.05601 | 0.0098 | 16.306
10 | 0.8873 | 0.0686 | 0.0005 | 12.9344
10.5 | 0.8709 | 0.0843 | -0.0113 | 10.331
11 | 0.8584 | 0.09867 | -0.0206 | 8.6997
11.5 | 0.8501 | 0.11172 | -0.0288 | 7.6092
12 | 0.841 | 0.12561 | -0.0373 | 6.6953
12.5 | 0.838 | 0.1389 | -0.0453 | 6.0331
13 | 0.8416 | 0.15119 | -0.0524 | 5.5665
13.5 | 0.8458 | 0.16417 | -0.0597 | 5.152
14 | 0.8538 | 0.1766 | -0.0666 | 4.8347
14.5 | 0.866 | 0.18828 | -0.073 | 4.5995
15 | 0.8806 | 0.19949 | -0.0792 | 4.4143
15.5 | 0.8974 | 0.21005 | -0.0851 | 4.2723
16 | 0.9165 | 0.2196 | -0.0906 | 4.1735
16.5 | 0.936 | 0.22931 | -0.0963 | 4.0818
17 | 0.9565 | 0.23852 | -0.1018 | 4.0101
17.5 | 0.976 | 0.24855 | -0.1075 | 3.9268
18 | 0.9956 | 0.25967 | -0.1135 | 3.8341
18.5 | 1.0161 | 0.27003 | -0.1193 | 3.7629
19 | 1.0371 | 0.27976 | -0.1251 | 3.7071
19.5 | 1.058 | 0.28957 | -0.1309 | 3.6537
20 | 1.0794 | 0.29921 | -0.1367 | 3.6075

## 113. Re 12M Mach 0.00 (1)
BIGFOIL.COM POLAR EXPORT
NACA64-209 a=0.2
NACA64-209 a=0.2 |  |  |  | Cl Max: | 0.945 | at alpha= | 9 | deg
JavaFoil+Calcfoil stall+Eppler ext transition |  |  |  | L/D Max: | 137.739 | at alpha= | 7.5 | deg
Re: | 12000000 |  |  | Cd Min: | 0.00392 | at alpha= | -0.5 | deg
Mach: | 0 |  |  | Cl=0 at alpha= | -1.0431 | deg
|  |  |  | @ Cl=0.1, Cd= | 0.0039519
|  |  |  | @ Cl=0.4, Cd= | 0.0045588
|  |  |  | @ Cl=0.6, Cd= | 0.09458
alpha (deg) | Cl | Cd | Cm | Cl/Cd
-13 | -0.47 | 0.08508 | -0.004 | -5.529
-12.5 | -0.492 | 0.08094 | -0.004 | -6.075
-12 | -0.512 | 0.07741 | -0.004 | -6.609
-11.5 | -0.53 | 0.07244 | -0.004 | -7.315
-11 | -0.543 | 0.06855 | -0.004 | -7.925
-10.5 | -0.55 | 0.06421 | -0.005 | -8.559
-10 | -0.553 | 0.05964 | -0.005 | -9.267
-9.5 | -0.552 | 0.05551 | -0.005 | -9.947
-9 | -0.549 | 0.05081 | -0.006 | -10.809
-8.5 | -0.544 | 0.04561 | -0.006 | -11.916
-8 | -0.647 | 0.00761 | -0.011 | -85.018
-7.5 | -0.624 | 0.00728 | -0.011 | -85.652
-7 | -0.596 | 0.00709 | -0.012 | -84.001
-6.5 | -0.563 | 0.00682 | -0.012 | -82.468
-6 | -0.524 | 0.0066 | -0.012 | -79.507
-5.5 | -0.482 | 0.00643 | -0.013 | -75.042
-5 | -0.436 | 0.00621 | -0.013 | -70.249
-4.5 | -0.387 | 0.00605 | -0.014 | -63.908
-4 | -0.335 | 0.00593 | -0.014 | -56.528
-3.5 | -0.281 | 0.00558 | -0.014 | -50.324
-3 | -0.225 | 0.00542 | -0.015 | -41.53
-2.5 | -0.168 | 0.00532 | -0.015 | -31.643
-2 | -0.111 | 0.00517 | -0.016 | -21.497
-1.5 | -0.053 | 0.00507 | -0.016 | -10.507
-1 | 0.005 | 0.0045 | -0.016 | 1.068
-0.5 | 0.063 | 0.00392 | -0.017 | 16.082
0 | 0.121 | 0.00397 | -0.017 | 30.584
0.5 | 0.179 | 0.00414 | -0.018 | 43.386
1 | 0.238 | 0.00422 | -0.018 | 56.325
1.5 | 0.296 | 0.00437 | -0.019 | 67.71
2 | 0.354 | 0.00447 | -0.019 | 79.019
2.5 | 0.411 | 0.00458 | -0.019 | 89.844
3 | 0.468 | 0.00479 | -0.02 | 97.703
3.5 | 0.524 | 0.00551 | -0.02 | 95.165
4 | 0.58 | 0.00568 | -0.021 | 102.051
4.5 | 0.633 | 0.00586 | -0.021 | 108.029
5 | 0.684 | 0.00602 | -0.022 | 113.574
5.5 | 0.732 | 0.0062 | -0.022 | 118.139
6 | 0.778 | 0.00591 | -0.023 | 131.496
6.5 | 0.819 | 0.0061 | -0.023 | 134.399
7 | 0.856 | 0.00624 | -0.023 | 137.234
7.5 | 0.889 | 0.00645 | -0.024 | 137.739
8 | 0.916 | 0.00673 | -0.024 | 136.063
8.5 | 0.938 | 0.00696 | -0.025 | 134.681
9 | 0.945 | 0.00948 | -0.025 | 99.676
9.5 | 0.944 | 0.00997 | -0.026 | 94.679
10 | 0.934 | 0.01062 | -0.026 | 87.949
10.5 | 0.914 | 0.01142 | -0.026 | 80.052
11 | 0.889 | 0.01214 | -0.027 | 73.181
11.5 | 0.853 | 0.01355 | -0.027 | 62.916
12 | 0.722 | 0.04805 | -0.022 | 15.023
12.5 | 0.654 | 0.0778 | -0.016 | 8.401
13 | 0.626 | 0.0796 | -0.017 | 7.862
13.5 | 0.593 | 0.08547 | -0.016 | 6.934
14 | 0.559 | 0.09458 | -0.015 | 5.906

## 114. Re 12M Mach 0.00 (2)
BIGFOIL.COM POLAR EXPORT
NACA64-209 a=0.2
NACA64-209 a=0.2 |  |  |  | Cl Max: | 1.6994 | at alpha= | 17 | deg
XFOIL ncrit=9 |  |  |  | L/D Max: | 132.622 | at alpha= | 8.5 | deg
Re: | 12000000 |  |  | Cd Min: | 0.07278 | at alpha= | 20 | deg
Mach: | 0 |  |  | Cl=0 at alpha= | -1.0787 | deg
|  |  |  | @ Cl=0.1, Cd= | 0.0045003
|  |  |  | @ Cl=0.4, Cd= | 0.0047481
|  |  |  | @ Cl=0.6, Cd= | 0.0057269
alpha (deg) | Cl | Cd | Cm | Cl/Cd
-19.5 | -1.5215 | 0.05373 | -0.0351 | -28.3175
-19 | -1.5896 | 0.03963 | -0.0421 | -40.111
-18.5 | -1.6056 | 0.03396 | -0.042 | -47.2792
-18 | -1.625 | 0.02937 | -0.0388 | -55.3286
-17.5 | -1.6413 | 0.02649 | -0.0317 | -61.9592
-17 | -1.6254 | 0.02433 | -0.0278 | -66.8064
-16.5 | -1.5975 | 0.02242 | -0.0254 | -71.2533
-16 | -1.5628 | 0.02081 | -0.0236 | -75.0985
-15.5 | -1.5244 | 0.01935 | -0.0221 | -78.7804
-15 | -1.483 | 0.01804 | -0.021 | -82.2062
-14.5 | -1.4396 | 0.0168 | -0.0199 | -85.6905
-14 | -1.3943 | 0.01566 | -0.0191 | -89.0358
-13.5 | -1.347 | 0.01468 | -0.0185 | -91.7575
-13 | -1.2986 | 0.01375 | -0.0179 | -94.4436
-12.5 | -1.2494 | 0.01284 | -0.0175 | -97.3053
-12 | -1.2024 | 0.01212 | -0.0163 | -99.2079
-11.5 | -1.1525 | 0.01147 | -0.0157 | -100.4795
-10.5 | -1.0509 | 0.00974 | -0.0149 | -107.8953
-10 | -0.9982 | 0.00916 | -0.0147 | -108.9738
-9.5 | -0.9444 | 0.00872 | -0.0147 | -108.3028
-9 | -0.8901 | 0.00833 | -0.0147 | -106.8547
-8.5 | -0.8355 | 0.00797 | -0.0148 | -104.8306
-8 | -0.7806 | 0.00763 | -0.0148 | -102.3067
-7 | -0.6706 | 0.0068 | -0.0149 | -98.6176
-6.5 | -0.615 | 0.00652 | -0.0151 | -94.3252
-6 | -0.5589 | 0.0063 | -0.0153 | -88.7143
-5 | -0.4462 | 0.00591 | -0.0158 | -75.4992
-4.5 | -0.3898 | 0.00563 | -0.016 | -69.2362
-4 | -0.3331 | 0.00547 | -0.0164 | -60.8958
-3.5 | -0.2763 | 0.00536 | -0.0167 | -51.5485
-3 | -0.2194 | 0.0052 | -0.017 | -42.1923
-2.5 | -0.1624 | 0.00513 | -0.0173 | -31.6569
-2 | -0.1053 | 0.00502 | -0.0177 | -20.9761
-1.5 | -0.0482 | 0.00493 | -0.0181 | -9.7769
-1 | 0.009 | 0.00483 | -0.0184 | 1.8634
-0.5 | 0.066 | 0.00462 | -0.0188 | 14.2857
0 | 0.1228 | 0.00442 | -0.0193 | 27.7828
0.5 | 0.1793 | 0.00418 | -0.0197 | 42.8947
1 | 0.2351 | 0.00378 | -0.0203 | 62.1958
1.5 | 0.2901 | 0.00418 | -0.0207 | 69.4019
2 | 0.3459 | 0.00441 | -0.0211 | 78.4354
2.5 | 0.4019 | 0.00476 | -0.0214 | 84.4328
3 | 0.4577 | 0.00513 | -0.0217 | 89.2203
3.5 | 0.5137 | 0.00542 | -0.022 | 94.7786
4 | 0.57 | 0.00562 | -0.0223 | 101.4235
4.5 | 0.6261 | 0.00582 | -0.0226 | 107.5773
5 | 0.6821 | 0.00601 | -0.0229 | 113.4942
5.5 | 0.7377 | 0.00626 | -0.0231 | 117.8435
6 | 0.7931 | 0.0065 | -0.0233 | 122.0154
6.5 | 0.8481 | 0.00679 | -0.0235 | 124.9043
7 | 0.9028 | 0.00703 | -0.0236 | 128.4211
7.5 | 0.9562 | 0.00734 | -0.0235 | 130.2725
8 | 1.0057 | 0.00765 | -0.0224 | 131.4641
8.5 | 1.0623 | 0.00801 | -0.0231 | 132.6217
9 | 1.1154 | 0.0085 | -0.0231 | 131.2235
10 | 1.2194 | 0.00965 | -0.0228 | 126.3627
10.5 | 1.271 | 0.01016 | -0.0227 | 125.0984
11 | 1.3218 | 0.01072 | -0.0224 | 123.3022
11.5 | 1.3718 | 0.01133 | -0.0221 | 121.0768
12 | 1.4198 | 0.01211 | -0.0215 | 117.2419
12.5 | 1.4638 | 0.01331 | -0.0203 | 109.9775
13.5 | 1.5484 | 0.01564 | -0.0177 | 99.0026
14 | 1.5883 | 0.0168 | -0.0161 | 94.5417
14.5 | 1.6254 | 0.018 | -0.0143 | 90.3
15 | 1.6577 | 0.01936 | -0.0118 | 85.625
15.5 | 1.6767 | 0.02076 | -0.0071 | 80.7659
16 | 1.6853 | 0.0224 | -0.0016 | 75.2366
16.5 | 1.688 | 0.02508 | 0.0029 | 67.3046
17 | 1.6994 | 0.02759 | 0.0056 | 61.5948
17.5 | 1.6994 | 0.03144 | 0.0078 | 54.0522
18 | 1.6877 | 0.03697 | 0.0091 | 45.6505
18.5 | 1.6738 | 0.04348 | 0.0087 | 38.4959
19 | 1.6624 | 0.05042 | 0.007 | 32.971
19.5 | 1.6536 | 0.05778 | 0.0043 | 28.6189
20 | 1.6019 | 0.07278 | -0.0032 | 22.0102

## 115. Re 12M Mach 0.10 (1)
BIGFOIL.COM POLAR EXPORT
NACA64-209 a=0.2
NACA64-209 a=0.2 |  |  |  | Cl Max: | 0.94 | at alpha= | 9 | deg
JavaFoil+Calcfoil stall+Eppler ext transition |  |  |  | L/D Max: | 136.282 | at alpha= | 7.5 | deg
Re: | 12000000 |  |  | Cd Min: | 0.0039 | at alpha= | -0.5 | deg
Mach: | 0.1 |  |  | Cl=0 at alpha= | -1.0424 | deg
|  |  |  | @ Cl=0.1, Cd= | 0.0039502
|  |  |  | @ Cl=0.4, Cd= | 0.0045353
|  |  |  | @ Cl=0.6, Cd= | 0.09565
alpha (deg) | Cl | Cd | Cm | Cl/Cd
-13 | -0.437 | 0.08457 | -0.004 | -5.168
-12.5 | -0.461 | 0.08164 | -0.004 | -5.652
-12 | -0.485 | 0.07791 | -0.004 | -6.224
-11.5 | -0.507 | 0.0723 | -0.004 | -7.008
-11 | -0.524 | 0.06925 | -0.004 | -7.563
-10.5 | -0.533 | 0.06471 | -0.004 | -8.238
-10 | -0.539 | 0.05998 | -0.005 | -8.984
-9.5 | -0.541 | 0.05605 | -0.005 | -9.655
-9 | -0.54 | 0.05199 | -0.006 | -10.381
-8.5 | -0.534 | 0.0479 | -0.006 | -11.156
-8 | -0.642 | 0.00767 | -0.011 | -83.627
-7.5 | -0.621 | 0.00734 | -0.011 | -84.57
-7 | -0.595 | 0.00709 | -0.012 | -83.845
-6.5 | -0.562 | 0.00689 | -0.012 | -81.625
-6 | -0.525 | 0.00665 | -0.012 | -78.943
-5.5 | -0.483 | 0.00642 | -0.013 | -75.247
-5 | -0.438 | 0.00625 | -0.013 | -70.052
-4.5 | -0.388 | 0.00609 | -0.014 | -63.767
-4 | -0.336 | 0.00593 | -0.014 | -56.744
-3.5 | -0.282 | 0.00557 | -0.014 | -50.709
-3 | -0.226 | 0.00544 | -0.015 | -41.605
-2.5 | -0.169 | 0.0053 | -0.015 | -31.916
-2 | -0.112 | 0.00518 | -0.016 | -21.538
-1.5 | -0.054 | 0.00509 | -0.016 | -10.527
-1 | 0.005 | 0.00454 | -0.017 | 1.064
-0.5 | 0.063 | 0.0039 | -0.017 | 16.235
0 | 0.122 | 0.00398 | -0.017 | 30.643
0.5 | 0.18 | 0.00414 | -0.018 | 43.55
1 | 0.239 | 0.00426 | -0.018 | 56
1.5 | 0.297 | 0.00435 | -0.019 | 68.337
2 | 0.355 | 0.00445 | -0.019 | 79.891
2.5 | 0.413 | 0.00456 | -0.02 | 90.653
3 | 0.47 | 0.00481 | -0.02 | 97.682
3.5 | 0.527 | 0.00556 | -0.02 | 94.788
4 | 0.582 | 0.00575 | -0.021 | 101.345
4.5 | 0.636 | 0.0059 | -0.021 | 107.838
5 | 0.687 | 0.00605 | -0.022 | 113.603
5.5 | 0.735 | 0.00626 | -0.022 | 117.414
6 | 0.781 | 0.0059 | -0.023 | 132.276
6.5 | 0.822 | 0.00609 | -0.023 | 134.826
7 | 0.858 | 0.0063 | -0.024 | 136.278
7.5 | 0.89 | 0.00653 | -0.024 | 136.282
8 | 0.915 | 0.0068 | -0.024 | 134.571
8.5 | 0.935 | 0.00908 | -0.025 | 102.984
9 | 0.94 | 0.00961 | -0.025 | 97.731
9.5 | 0.935 | 0.01011 | -0.026 | 92.477
10 | 0.92 | 0.01078 | -0.026 | 85.372
10.5 | 0.897 | 0.01155 | -0.026 | 77.625
11 | 0.864 | 0.01247 | -0.027 | 69.305
11.5 | 0.817 | 0.01492 | -0.027 | 54.754
12 | 0.657 | 0.0728 | -0.016 | 9.02
12.5 | 0.621 | 0.07924 | -0.015 | 7.84
13 | 0.589 | 0.08191 | -0.016 | 7.185
13.5 | 0.551 | 0.08875 | -0.015 | 6.212
14 | 0.515 | 0.09565 | -0.015 | 5.389

## 116. Re 12M Mach 0.10 (2)
BIGFOIL.COM POLAR EXPORT
NACA64-209 a=0.2
NACA64-209 a=0.2 |  |  |  | Cl Max: | 1.655 | at alpha= | 16 | deg
XFOIL ncrit=9 |  |  |  | L/D Max: | 132.262 | at alpha= | 8.5 | deg
Re: | 12000000 |  |  | Cd Min: | 0.08685 | at alpha= | 19.5 | deg
Mach: | 0.1 |  |  | Cl=0 at alpha= | -1.0791 | deg
|  |  |  | @ Cl=0.1, Cd= | 0.0045045
|  |  |  | @ Cl=0.4, Cd= | 0.0047439
|  |  |  | @ Cl=0.6, Cd= | 0.0057285
alpha (deg) | Cl | Cd | Cm | Cl/Cd
-18 | -1.4256 | 0.05185 | -0.0383 | -27.4947
-17.5 | -1.5054 | 0.03751 | -0.0447 | -40.1333
-17 | -1.5252 | 0.03239 | -0.0427 | -47.0886
-16.5 | -1.5603 | 0.02823 | -0.0346 | -55.271
-16 | -1.5511 | 0.02493 | -0.0305 | -62.2182
-15.5 | -1.5246 | 0.0224 | -0.0277 | -68.0625
-15 | -1.4889 | 0.02042 | -0.0257 | -72.9138
-14.5 | -1.4488 | 0.01869 | -0.024 | -77.5174
-14 | -1.4052 | 0.01718 | -0.0227 | -81.7928
-13.5 | -1.3586 | 0.01594 | -0.0216 | -85.2321
-13 | -1.3103 | 0.0148 | -0.0207 | -88.5338
-12.5 | -1.2611 | 0.01369 | -0.0199 | -92.1183
-12 | -1.2137 | 0.01282 | -0.0185 | -94.6724
-11.5 | -1.1633 | 0.01205 | -0.0177 | -96.5394
-11 | -1.1116 | 0.01124 | -0.0171 | -98.8968
-10.5 | -1.0593 | 0.01039 | -0.0165 | -101.9538
-10 | -1.0072 | 0.00944 | -0.016 | -106.6949
-9.5 | -0.953 | 0.00889 | -0.0158 | -107.1991
-9 | -0.898 | 0.00846 | -0.0156 | -106.1466
-8.5 | -0.8426 | 0.00808 | -0.0156 | -104.2822
-7 | -0.6756 | 0.0069 | -0.0155 | -97.913
-6.5 | -0.6195 | 0.00656 | -0.0155 | -94.436
-6 | -0.5629 | 0.00633 | -0.0157 | -88.9258
-5.5 | -0.5061 | 0.00614 | -0.0159 | -82.4267
-5 | -0.4492 | 0.00594 | -0.0161 | -75.6229
-4.5 | -0.3924 | 0.00566 | -0.0163 | -69.3286
-4 | -0.3353 | 0.00548 | -0.0165 | -61.1861
-3.5 | -0.278 | 0.00537 | -0.0168 | -51.7691
-3 | -0.2207 | 0.00521 | -0.0171 | -42.3608
-2 | -0.1059 | 0.00502 | -0.0178 | -21.0956
-1.5 | -0.0484 | 0.00493 | -0.0182 | -9.8174
-1 | 0.0091 | 0.00483 | -0.0185 | 1.8841
0 | 0.1236 | 0.00442 | -0.0194 | 27.9638
0.5 | 0.1804 | 0.00418 | -0.0198 | 43.1579
1 | 0.2364 | 0.00377 | -0.0204 | 62.7056
1.5 | 0.2918 | 0.00418 | -0.0208 | 69.8086
2 | 0.3479 | 0.00442 | -0.0212 | 78.7104
2.5 | 0.4042 | 0.00477 | -0.0215 | 84.7379
3.5 | 0.5168 | 0.00543 | -0.0221 | 95.175
4 | 0.5735 | 0.00563 | -0.0224 | 101.865
4.5 | 0.63 | 0.00584 | -0.0226 | 107.8767
5 | 0.6864 | 0.00603 | -0.0229 | 113.8308
5.5 | 0.7424 | 0.00628 | -0.0231 | 118.2166
6 | 0.7982 | 0.00653 | -0.0233 | 122.2358
6.5 | 0.8537 | 0.00682 | -0.0234 | 125.176
7 | 0.9089 | 0.00707 | -0.0234 | 128.5573
7.5 | 0.9627 | 0.00741 | -0.0232 | 129.919
8 | 1.0128 | 0.0077 | -0.0221 | 131.5325
8.5 | 1.07 | 0.00809 | -0.0227 | 132.2621
9 | 1.1233 | 0.00865 | -0.0226 | 129.8613
9.5 | 1.1759 | 0.00927 | -0.0223 | 126.8501
10 | 1.2288 | 0.00979 | -0.0221 | 125.5158
10.5 | 1.281 | 0.01033 | -0.0218 | 124.0077
11 | 1.3323 | 0.01094 | -0.0213 | 121.7824
11.5 | 1.3823 | 0.01165 | -0.0207 | 118.6524
12 | 1.4278 | 0.01286 | -0.0195 | 111.0264
12.5 | 1.4729 | 0.01399 | -0.0182 | 105.2823
13 | 1.5148 | 0.01533 | -0.0166 | 98.8128
13.5 | 1.5547 | 0.0167 | -0.0147 | 93.0958
14 | 1.5915 | 0.01813 | -0.0125 | 87.7827
14.5 | 1.6242 | 0.01963 | -0.0098 | 82.7407
15 | 1.6424 | 0.02126 | -0.0048 | 77.2531
15.5 | 1.6469 | 0.02322 | 0.0013 | 70.9259
16 | 1.655 | 0.02564 | 0.0053 | 64.5476
16.5 | 1.6468 | 0.02988 | 0.009 | 55.1138
17 | 1.6524 | 0.03355 | 0.0106 | 49.2519
17.5 | 1.6381 | 0.0397 | 0.0112 | 41.262
18 | 1.601 | 0.04944 | 0.0093 | 32.3827
18.5 | 1.5653 | 0.06068 | 0.0048 | 25.796
19 | 1.5333 | 0.07307 | -0.0018 | 20.984
19.5 | 1.5021 | 0.08685 | -0.0101 | 17.2953

## 117. Re 12M Mach 0.25 (1)
BIGFOIL.COM POLAR EXPORT
NACA64-209 a=0.2
NACA64-209 a=0.2 |  |  |  | Cl Max: | 0.909 | at alpha= | 8.5 | deg
JavaFoil+Calcfoil stall+Eppler ext transition |  |  |  | L/D Max: | 133.546 | at alpha= | 6.5 | deg
Re: | 12000000 |  |  | Cd Min: | 0.00391 | at alpha= | -0.5 | deg
Mach: | 0.25 |  |  | Cl=0 at alpha= | -1.0417 | deg
|  |  |  | @ Cl=0.1, Cd= | 0.09304
|  |  |  | @ Cl=0.4, Cd= | 0.09304
|  |  |  | @ Cl=0.6, Cd= | 0.09304
alpha (deg) | Cl | Cd | Cm | Cl/Cd
-12.5 | -0.148 | 0.08519 | -0.004 | -1.734
-12 | -0.228 | 0.07839 | -0.004 | -2.914
-11.5 | -0.293 | 0.07363 | -0.004 | -3.981
-11 | -0.347 | 0.06971 | -0.004 | -4.979
-10.5 | -0.387 | 0.06592 | -0.005 | -5.87
-10 | -0.421 | 0.06233 | -0.005 | -6.753
-9.5 | -0.448 | 0.05895 | -0.005 | -7.594
-9 | -0.468 | 0.05555 | -0.005 | -8.415
-8.5 | -0.48 | 0.05191 | -0.005 | -9.244
-8 | -0.484 | 0.04836 | -0.006 | -10.015
-7.5 | -0.595 | 0.00756 | -0.012 | -78.626
-7 | -0.58 | 0.00726 | -0.012 | -79.911
-6.5 | -0.557 | 0.00707 | -0.012 | -78.774
-6 | -0.526 | 0.00681 | -0.013 | -77.205
-5.5 | -0.488 | 0.00655 | -0.013 | -74.515
-5 | -0.444 | 0.00636 | -0.014 | -69.881
-4.5 | -0.396 | 0.00612 | -0.014 | -64.719
-4 | -0.344 | 0.00578 | -0.014 | -59.589
-3.5 | -0.289 | 0.00562 | -0.015 | -51.502
-3 | -0.232 | 0.00547 | -0.015 | -42.428
-2.5 | -0.174 | 0.00532 | -0.016 | -32.682
-2 | -0.115 | 0.0052 | -0.016 | -22.066
-1.5 | -0.055 | 0.0051 | -0.017 | -10.778
-1 | 0.005 | 0.00457 | -0.017 | 1.087
-0.5 | 0.065 | 0.00391 | -0.017 | 16.656
0 | 0.125 | 0.00396 | -0.018 | 31.664
0.5 | 0.185 | 0.00414 | -0.018 | 44.796
1 | 0.245 | 0.00427 | -0.019 | 57.523
1.5 | 0.305 | 0.00437 | -0.019 | 69.953
2 | 0.365 | 0.00448 | -0.02 | 81.556
2.5 | 0.424 | 0.0046 | -0.02 | 92.341
3 | 0.483 | 0.00488 | -0.021 | 98.893
3.5 | 0.541 | 0.00567 | -0.021 | 95.293
4 | 0.598 | 0.00577 | -0.021 | 103.506
4.5 | 0.652 | 0.006 | -0.022 | 108.655
5 | 0.703 | 0.00613 | -0.022 | 114.741
5.5 | 0.751 | 0.00582 | -0.023 | 129.105
6 | 0.795 | 0.00604 | -0.023 | 131.577
6.5 | 0.833 | 0.00623 | -0.024 | 133.546
7 | 0.864 | 0.00649 | -0.024 | 133.027
7.5 | 0.888 | 0.00674 | -0.025 | 131.737
8 | 0.903 | 0.00916 | -0.025 | 98.592
8.5 | 0.909 | 0.0097 | -0.026 | 93.732
9 | 0.891 | 0.01036 | -0.026 | 85.982
9.5 | 0.856 | 0.01107 | -0.026 | 77.282
10 | 0.802 | 0.01213 | -0.027 | 66.093
10.5 | 0.69 | 0.02382 | -0.025 | 28.969
11 | 0.551 | 0.06828 | -0.015 | 8.067
11.5 | 0.483 | 0.07408 | -0.014 | 6.519
12 | 0.407 | 0.08479 | -0.012 | 4.805
12.5 | 0.33 | 0.08377 | -0.015 | 3.936
13 | 0.241 | 0.08969 | -0.015 | 2.686
13.5 | 0.081 | 0.09304 | -0.015 | 0.873

## 118. Re 12M Mach 0.25 (2)
BIGFOIL.COM POLAR EXPORT
NACA64-209 a=0.2
NACA64-209 a=0.2 |  |  |  | Cl Max: | 1.4801 | at alpha= | 12.5 | deg
XFOIL ncrit=9 |  |  |  | L/D Max: | 130.062 | at alpha= | 8 | deg
Re: | 12000000 |  |  | Cd Min: | 0.17776 | at alpha= | 17.5 | deg
Mach: | 0.25 |  |  | Cl=0 at alpha= | -1.0817 | deg
|  |  |  | @ Cl=0.1, Cd= | 0.0045288
|  |  |  | @ Cl=0.4, Cd= | 0.004715
|  |  |  | @ Cl=0.6, Cd= | 0.0057207
alpha (deg) | Cl | Cd | Cm | Cl/Cd
-15 | -0.6972 | 0.17156 | 0.0396 | -4.0639
-14.5 | -0.6836 | 0.16324 | 0.035 | -4.1877
-14 | -0.6719 | 0.15453 | 0.0302 | -4.348
-13.5 | -0.6545 | 0.14796 | 0.0263 | -4.4235
-12.5 | -0.7419 | 0.10318 | 0.0021 | -7.1903
-12 | -0.8402 | 0.07384 | -0.019 | -11.3787
-11 | -0.8907 | 0.05411 | -0.0332 | -16.4609
-10.5 | -1.0175 | 0.03039 | -0.0299 | -33.4814
-10 | -1.0457 | 0.01426 | -0.0253 | -73.331
-9.5 | -0.9977 | 0.01123 | -0.0232 | -88.8424
-9 | -0.9417 | 0.00979 | -0.0217 | -96.19
-8.5 | -0.8831 | 0.00896 | -0.0206 | -98.5603
-8 | -0.8235 | 0.00838 | -0.0198 | -98.2697
-7.5 | -0.7637 | 0.00792 | -0.0192 | -96.4268
-6.5 | -0.6453 | 0.00688 | -0.0181 | -93.7936
-6 | -0.5857 | 0.00652 | -0.0177 | -89.8313
-5.5 | -0.5258 | 0.00628 | -0.0176 | -83.7261
-5 | -0.4661 | 0.00607 | -0.0175 | -76.7875
-4.5 | -0.4066 | 0.00578 | -0.0175 | -70.346
-4 | -0.3471 | 0.00554 | -0.0175 | -62.6534
-3.5 | -0.2875 | 0.0054 | -0.0177 | -53.2407
-3 | -0.228 | 0.00525 | -0.0179 | -43.4286
-2 | -0.1091 | 0.00503 | -0.0184 | -21.6899
-1.5 | -0.0497 | 0.00495 | -0.0188 | -10.0404
-1 | 0.0097 | 0.00484 | -0.0191 | 2.0041
-0.5 | 0.0689 | 0.00465 | -0.0195 | 14.8172
0 | 0.1279 | 0.00442 | -0.02 | 28.9367
0.5 | 0.1864 | 0.00415 | -0.0205 | 44.9157
1 | 0.2441 | 0.00375 | -0.021 | 65.0933
1.5 | 0.3012 | 0.00415 | -0.0214 | 72.5783
2 | 0.3591 | 0.00444 | -0.0218 | 80.8784
2.5 | 0.4171 | 0.00483 | -0.0221 | 86.3561
3 | 0.4752 | 0.00524 | -0.0223 | 90.687
3.5 | 0.5337 | 0.0055 | -0.0225 | 97.0364
4 | 0.5925 | 0.00569 | -0.0227 | 104.1301
4.5 | 0.6512 | 0.00593 | -0.0229 | 109.8145
5 | 0.7098 | 0.00617 | -0.0229 | 115.0405
5.5 | 0.7685 | 0.00641 | -0.023 | 119.8908
6 | 0.8267 | 0.00673 | -0.0228 | 122.838
6.5 | 0.8851 | 0.007 | -0.0227 | 126.4429
7 | 0.9427 | 0.00736 | -0.0223 | 128.0842
7.5 | 0.9996 | 0.00774 | -0.0217 | 129.1473
8 | 1.0522 | 0.00809 | -0.0201 | 130.0618
8.5 | 1.1122 | 0.00872 | -0.02 | 127.5459
9 | 1.1685 | 0.00942 | -0.0191 | 124.0446
9.5 | 1.225 | 0.01007 | -0.0182 | 121.6485
10 | 1.2803 | 0.01085 | -0.017 | 118
10.5 | 1.3336 | 0.01186 | -0.0154 | 112.4452
11 | 1.3839 | 0.01317 | -0.0133 | 105.0797
11.5 | 1.4291 | 0.01495 | -0.0106 | 95.592
12 | 1.4631 | 0.01769 | -0.0066 | 82.7077
12.5 | 1.4801 | 0.02148 | -0.0012 | 68.906
13 | 1.4601 | 0.02572 | 0.0084 | 56.7691
13.5 | 1.4193 | 0.03201 | 0.0151 | 44.3393
14 | 1.3838 | 0.03969 | 0.0169 | 34.8652
14.5 | 1.3529 | 0.04858 | 0.0152 | 27.8489
15 | 1.3121 | 0.06052 | 0.0095 | 21.6804
15.5 | 1.2795 | 0.07363 | 0.0013 | 17.3774
16 | 1.2454 | 0.08973 | -0.0098 | 13.8794
16.5 | 1.1985 | 0.11135 | -0.0244 | 10.7634
17 | 1.1179 | 0.13984 | -0.0419 | 7.9941
17.5 | 1.0149 | 0.17776 | -0.0665 | 5.7094

## 119. Re 12M Mach 0.50 (1)
BIGFOIL.COM POLAR EXPORT
NACA64-209 a=0.2
NACA64-209 a=0.2 |  |  |  | Cl Max: | 1.105 | at alpha= | 20 | deg
JavaFoil+Calcfoil stall+Eppler ext transition |  |  |  | L/D Max: | 125.321 | at alpha= | 5 | deg
Re: | 12000000 |  |  | Cd Min: | 0.00387 | at alpha= | -0.5 | deg
Mach: | 0.5 |  |  | Cl=0 at alpha= | -1.0448 | deg
|  |  |  | @ Cl=0.1, Cd= | 0.0039143
|  |  |  | @ Cl=0.4, Cd= | 0.0045257
|  |  |  | @ Cl=0.6, Cd= | 0.0054324
alpha (deg) | Cl | Cd | Cm | Cl/Cd
-20 | -1.013 | 0.15021 | -0.002 | -6.741
-19.5 | -0.988 | 0.14049 | -0.003 | -7.034
-19 | -0.961 | 0.135 | -0.003 | -7.119
-18.5 | -0.933 | 0.13039 | -0.003 | -7.155
-18 | -0.906 | 0.12525 | -0.003 | -7.23
-17.5 | -0.879 | 0.11885 | -0.003 | -7.398
-17 | -0.854 | 0.1226 | -0.003 | -6.964
-16.5 | -0.828 | 0.11365 | -0.004 | -7.286
-16 | -0.799 | 0.11111 | -0.004 | -7.192
-15.5 | -0.774 | 0.10298 | -0.004 | -7.518
-15 | -0.752 | 0.09327 | -0.004 | -8.058
-14.5 | -0.729 | 0.08436 | -0.005 | -8.643
-14 | -0.693 | 0.09695 | -0.004 | -7.145
-13.5 | -0.667 | 0.08976 | -0.004 | -7.43
-13 | -0.642 | 0.08194 | -0.005 | -7.832
-12.5 | -0.619 | 0.07328 | -0.005 | -8.445
-12 | -0.6 | 0.0626 | -0.006 | -9.582
-11.5 | -0.655 | 0.01699 | -0.009 | -38.558
-11 | -0.531 | 0.07368 | -0.005 | -7.212
-10.5 | -0.506 | 0.06529 | -0.006 | -7.756
-10 | -0.481 | 0.06059 | -0.006 | -7.932
-9.5 | -0.465 | 0.04762 | -0.008 | -9.756
-9 | -0.526 | 0.00984 | -0.012 | -53.436
-8.5 | -0.494 | 0.00855 | -0.012 | -57.72
-8 | -0.371 | 0.05233 | -0.006 | -7.097
-7.5 | -0.345 | 0.04789 | -0.006 | -7.204
-7 | -0.319 | 0.04372 | -0.007 | -7.306
-6.5 | -0.362 | 0.00756 | -0.014 | -47.828
-6 | -0.265 | 0.03966 | -0.007 | -6.693
-5.5 | -0.238 | 0.03859 | -0.007 | -6.165
-5 | -0.335 | 0.03635 | -0.007 | -9.219
-4.5 | -0.411 | 0.00642 | -0.016 | -63.998
-4 | -0.371 | 0.00606 | -0.016 | -61.175
-3.5 | -0.318 | 0.00583 | -0.017 | -54.447
-3 | -0.257 | 0.00562 | -0.017 | -45.73
-2.5 | -0.193 | 0.00544 | -0.018 | -35.513
-2 | -0.128 | 0.00525 | -0.018 | -24.342
-1.5 | -0.061 | 0.00516 | -0.019 | -11.901
-1 | 0.006 | 0.00502 | -0.019 | 1.104
-0.5 | 0.073 | 0.00387 | -0.02 | 18.777
0 | 0.14 | 0.00398 | -0.02 | 35.212
0.5 | 0.207 | 0.00415 | -0.02 | 49.864
1 | 0.274 | 0.0043 | -0.021 | 63.697
1.5 | 0.341 | 0.00442 | -0.021 | 77.275
2 | 0.408 | 0.00454 | -0.022 | 89.833
2.5 | 0.474 | 0.0047 | -0.022 | 100.897
3 | 0.539 | 0.0052 | -0.023 | 103.65
3.5 | 0.602 | 0.00544 | -0.023 | 110.625
4 | 0.663 | 0.00561 | -0.024 | 118.229
4.5 | 0.718 | 0.00588 | -0.024 | 122.135
5 | 0.764 | 0.0061 | -0.025 | 125.321
5.5 | 0.796 | 0.00638 | -0.025 | 124.609
6 | 0.796 | 0.00885 | -0.026 | 89.94
6.5 | 0.681 | 0.00952 | -0.026 | 71.513
7 | 0.426 | 0.04432 | -0.014 | 9.62
7.5 | 0.533 | 0.01397 | -0.026 | 38.184
8 | 0.587 | 0.01128 | -0.028 | 52.018
8.5 | 0.605 | 0.01353 | -0.028 | 44.69
9 | 0.529 | 0.05897 | -0.014 | 8.97
9.5 | 0.677 | 0.01287 | -0.029 | 52.657
10 | 0.703 | 0.01451 | -0.029 | 48.424
10.5 | 0.711 | 0.01988 | -0.029 | 35.754
11 | 0.635 | 0.07139 | -0.017 | 8.898
11.5 | 0.789 | 0.01673 | -0.031 | 47.179
12 | 0.811 | 0.01956 | -0.031 | 41.444
12.5 | 0.809 | 0.03001 | -0.03 | 26.963
13 | 0.744 | 0.08265 | -0.02 | 9.002
13.5 | 0.766 | 0.09261 | -0.019 | 8.268
14 | 0.87 | 0.04422 | -0.029 | 19.677
14.5 | 0.826 | 0.09039 | -0.022 | 9.134
15 | 0.849 | 0.09722 | -0.022 | 8.735
15.5 | 0.876 | 0.10305 | -0.023 | 8.497
16 | 0.892 | 0.10875 | -0.021 | 8.205
16.5 | 0.918 | 0.11513 | -0.021 | 7.973
17 | 0.952 | 0.11349 | -0.024 | 8.391
17.5 | 0.987 | 0.11179 | -0.026 | 8.834
18 | 1.004 | 0.12576 | -0.025 | 7.983
18.5 | 1.021 | 0.13791 | -0.024 | 7.404
19 | 1.05 | 0.14121 | -0.025 | 7.435
19.5 | 1.078 | 0.14447 | -0.026 | 7.46
20 | 1.105 | 0.14833 | -0.027 | 7.452

## 120. Re 12M Mach 0.50 (2)
BIGFOIL.COM POLAR EXPORT
NACA64-209 a=0.2
NACA64-209 a=0.2 |  |  |  | Cl Max: | 1.0798 | at alpha= | 20 | deg
XFOIL ncrit=9 |  |  |  | L/D Max: | 124.519 | at alpha= | 6 | deg
Re: | 12000000 |  |  | Cd Min: | 0.29944 | at alpha= | 20 | deg
Mach: | 0.5 |  |  | Cl=0 at alpha= | -1.092 | deg
|  |  |  | @ Cl=0.1, Cd= | 0.0046625
|  |  |  | @ Cl=0.4, Cd= | 0.0045313
|  |  |  | @ Cl=0.6, Cd= | 0.0057858
alpha (deg) | Cl | Cd | Cm | Cl/Cd
-20 | -0.9336 | 0.28891 | 0.1084 | -3.2315
-19.5 | -0.9109 | 0.28024 | 0.1028 | -3.2504
-19 | -0.8882 | 0.27145 | 0.0973 | -3.2721
-18.5 | -0.8657 | 0.26248 | 0.0918 | -3.2982
-18 | -0.8437 | 0.25318 | 0.0862 | -3.3324
-17.5 | -0.8215 | 0.24396 | 0.0808 | -3.3674
-17 | -0.7995 | 0.23429 | 0.0753 | -3.4124
-16.5 | -0.7782 | 0.22433 | 0.0699 | -3.469
-16 | -0.7564 | 0.21538 | 0.0646 | -3.5119
-15.5 | -0.7347 | 0.20689 | 0.0594 | -3.5512
-15 | -0.7122 | 0.1988 | 0.0544 | -3.5825
-14.5 | -0.6902 | 0.19054 | 0.0494 | -3.6223
-14 | -0.6703 | 0.18133 | 0.0443 | -3.6966
-13.5 | -0.6518 | 0.17175 | 0.0391 | -3.7951
-13 | -0.6338 | 0.16229 | 0.0339 | -3.9054
-12.5 | -0.6193 | 0.15202 | 0.0285 | -4.0738
-12 | -0.6083 | 0.14105 | 0.0227 | -4.3127
-11 | -0.5791 | 0.12303 | 0.0123 | -4.707
-10.5 | -0.567 | 0.11518 | 0.0083 | -4.9227
-10 | -0.5651 | 0.10429 | 0.0023 | -5.4185
-9.5 | -0.5574 | 0.09543 | -0.0028 | -5.8409
-9 | -0.5546 | 0.08602 | -0.0084 | -6.4473
-8.5 | -0.5572 | 0.0763 | -0.0144 | -7.3028
-8 | -0.5627 | 0.0666 | -0.0212 | -8.4489
-7.5 | -0.5809 | 0.05654 | -0.0312 | -10.2741
-7 | -0.6032 | 0.04831 | -0.0329 | -12.486
-6.5 | -0.6078 | 0.03861 | -0.0341 | -15.742
-6 | -0.5967 | 0.02867 | -0.0331 | -20.8127
-5.5 | -0.5745 | 0.01802 | -0.0306 | -31.8812
-5 | -0.5368 | 0.00909 | -0.0273 | -59.0539
-4.5 | -0.4727 | 0.00675 | -0.0247 | -70.0296
-4 | -0.4024 | 0.00601 | -0.0231 | -66.9551
-3.5 | -0.3316 | 0.00567 | -0.0222 | -58.4832
-2.5 | -0.1923 | 0.00526 | -0.0215 | -36.5589
-1.5 | -0.0554 | 0.00502 | -0.0216 | -11.0359
-1 | 0.0125 | 0.00492 | -0.0219 | 2.5407
-0.5 | 0.08 | 0.00474 | -0.0222 | 16.8776
0 | 0.1471 | 0.00448 | -0.0226 | 32.8348
0.5 | 0.2135 | 0.0041 | -0.0232 | 52.0732
1 | 0.2789 | 0.00367 | -0.0237 | 75.9946
1.5 | 0.3436 | 0.00411 | -0.024 | 83.601
2 | 0.4092 | 0.0046 | -0.0243 | 88.9565
2.5 | 0.4751 | 0.00512 | -0.0244 | 92.793
3 | 0.5416 | 0.00558 | -0.0243 | 97.0609
3.5 | 0.6097 | 0.00582 | -0.0241 | 104.7595
4 | 0.6784 | 0.00608 | -0.0237 | 111.5789
4.5 | 0.7476 | 0.00638 | -0.0231 | 117.1787
5 | 0.8176 | 0.0067 | -0.0221 | 122.0299
5.5 | 0.8879 | 0.00715 | -0.0207 | 124.1818
6 | 0.9588 | 0.0077 | -0.0186 | 124.5195
6.5 | 1.0206 | 0.00941 | -0.0145 | 108.4591
7 | 1.0419 | 0.01574 | -0.0066 | 66.1944
7.5 | 1.0431 | 0.02378 | 0.0012 | 43.8646
8 | 1.0269 | 0.03108 | 0.0084 | 33.0405
8.5 | 0.9902 | 0.03653 | 0.0159 | 27.1065
9 | 0.9541 | 0.04456 | 0.016 | 21.4116
9.5 | 0.9221 | 0.05469 | 0.0109 | 16.8605
10 | 0.8919 | 0.06763 | 0.0015 | 13.1879
10.5 | 0.8773 | 0.08208 | -0.0095 | 10.6884
11 | 0.8646 | 0.09721 | -0.0195 | 8.8941
11.5 | 0.8537 | 0.1108 | -0.0281 | 7.7049
12 | 0.8472 | 0.12403 | -0.0363 | 6.8306
12.5 | 0.8439 | 0.13729 | -0.0443 | 6.1468
13 | 0.8463 | 0.14977 | -0.0516 | 5.6507
13.5 | 0.8497 | 0.1629 | -0.0591 | 5.2161
14 | 0.857 | 0.17546 | -0.0661 | 4.8843
14.5 | 0.8682 | 0.18743 | -0.0727 | 4.6321
15 | 0.8824 | 0.19871 | -0.0789 | 4.4406
15.5 | 0.8989 | 0.20935 | -0.0849 | 4.2938
16 | 0.918 | 0.21884 | -0.0904 | 4.1948
16.5 | 0.9373 | 0.22869 | -0.0961 | 4.0986
17 | 0.9563 | 0.2389 | -0.102 | 4.0029
17.5 | 0.9768 | 0.24825 | -0.1075 | 3.9347
18 | 0.9961 | 0.25946 | -0.1135 | 3.8391
18.5 | 1.0165 | 0.26999 | -0.1194 | 3.765
19 | 1.0374 | 0.27988 | -0.1251 | 3.7066
19.5 | 1.0584 | 0.2898 | -0.1309 | 3.6522
20 | 1.0798 | 0.29944 | -0.1367 | 3.6061

## 121. Re 14M Mach 0.00 (1)
BIGFOIL.COM POLAR EXPORT
NACA64-209 a=0.2
NACA64-209 a=0.2 |  |  |  | Cl Max: | 0.945 | at alpha= | 9 | deg
JavaFoil+Calcfoil stall+Eppler ext transition |  |  |  | L/D Max: | 139.863 | at alpha= | 7.5 | deg
Re: | 14000000 |  |  | Cd Min: | 0.00398 | at alpha= | -0.5 | deg
Mach: | 0 |  |  | Cl=0 at alpha= | -1.0431 | deg
|  |  |  | @ Cl=0.1, Cd= | 0.0040502
|  |  |  | @ Cl=0.4, Cd= | 0.004543
|  |  |  | @ Cl=0.6, Cd= | 0.09328
alpha (deg) | Cl | Cd | Cm | Cl/Cd
-13.5 | -0.449 | 0.08961 | -0.003 | -5.005
-13 | -0.471 | 0.08485 | -0.004 | -5.546
-12.5 | -0.492 | 0.08036 | -0.004 | -6.119
-12 | -0.512 | 0.07678 | -0.004 | -6.667
-11.5 | -0.53 | 0.0719 | -0.004 | -7.373
-11 | -0.543 | 0.06796 | -0.004 | -7.997
-10.5 | -0.55 | 0.06359 | -0.005 | -8.646
-10 | -0.553 | 0.05906 | -0.005 | -9.364
-9.5 | -0.553 | 0.05462 | -0.005 | -10.128
-9 | -0.552 | 0.04898 | -0.006 | -11.266
-8.5 | -0.663 | 0.00761 | -0.01 | -87.083
-8 | -0.647 | 0.0075 | -0.011 | -86.267
-7.5 | -0.624 | 0.00717 | -0.011 | -87.06
-7 | -0.596 | 0.00696 | -0.012 | -85.638
-6.5 | -0.563 | 0.0067 | -0.012 | -84.001
-6 | -0.524 | 0.00647 | -0.012 | -81.083
-5.5 | -0.482 | 0.0063 | -0.013 | -76.551
-5 | -0.436 | 0.00612 | -0.013 | -71.296
-4.5 | -0.387 | 0.00596 | -0.014 | -64.938
-4 | -0.335 | 0.0058 | -0.014 | -57.791
-3.5 | -0.281 | 0.0055 | -0.014 | -51.122
-3 | -0.225 | 0.00534 | -0.015 | -42.217
-2.5 | -0.168 | 0.0052 | -0.015 | -32.415
-2 | -0.111 | 0.00507 | -0.016 | -21.895
-1.5 | -0.053 | 0.005 | -0.016 | -10.659
-1 | 0.005 | 0.00461 | -0.016 | 1.043
-0.5 | 0.063 | 0.00398 | -0.017 | 15.826
0 | 0.121 | 0.00409 | -0.017 | 29.714
0.5 | 0.179 | 0.0042 | -0.018 | 42.72
1 | 0.238 | 0.00428 | -0.018 | 55.571
1.5 | 0.296 | 0.00435 | -0.019 | 67.995
2 | 0.354 | 0.00443 | -0.019 | 79.844
2.5 | 0.411 | 0.00457 | -0.019 | 90.008
3 | 0.468 | 0.00489 | -0.02 | 95.787
3.5 | 0.524 | 0.00551 | -0.02 | 95.124
4 | 0.58 | 0.00565 | -0.021 | 102.558
4.5 | 0.633 | 0.00578 | -0.021 | 109.571
5 | 0.684 | 0.00593 | -0.022 | 115.267
5.5 | 0.733 | 0.00608 | -0.022 | 120.392
6 | 0.778 | 0.00578 | -0.023 | 134.655
6.5 | 0.819 | 0.00595 | -0.023 | 137.684
7 | 0.857 | 0.00615 | -0.023 | 139.182
7.5 | 0.889 | 0.00636 | -0.024 | 139.863
8 | 0.916 | 0.00662 | -0.024 | 138.309
8.5 | 0.938 | 0.00685 | -0.025 | 136.951
9 | 0.945 | 0.00926 | -0.025 | 102.031
9.5 | 0.944 | 0.00979 | -0.026 | 96.445
10 | 0.934 | 0.01039 | -0.026 | 89.949
10.5 | 0.916 | 0.0111 | -0.026 | 82.53
11 | 0.891 | 0.01176 | -0.027 | 75.769
11.5 | 0.855 | 0.01309 | -0.027 | 65.317
12 | 0.768 | 0.0271 | -0.025 | 28.338
12.5 | 0.655 | 0.07612 | -0.016 | 8.607
13 | 0.628 | 0.07726 | -0.017 | 8.129
13.5 | 0.594 | 0.08463 | -0.017 | 7.014
14 | 0.559 | 0.09328 | -0.016 | 5.993

## 122. Re 14M Mach 0.00 (2)
BIGFOIL.COM POLAR EXPORT
NACA64-209 a=0.2
NACA64-209 a=0.2 |  |  |  | Cl Max: | 1.7388 | at alpha= | 17.5 | deg
XFOIL ncrit=9 |  |  |  | L/D Max: | 136.504 | at alpha= | 8.5 | deg
Re: | 14000000 |  |  | Cd Min: | 0.0588 | at alpha= | 20 | deg
Mach: | 0 |  |  | Cl=0 at alpha= | -1.0769 | deg
|  |  |  | @ Cl=0.1, Cd= | 0.00449
|  |  |  | @ Cl=0.4, Cd= | 0.0047593
|  |  |  | @ Cl=0.6, Cd= | 0.0056143
alpha (deg) | Cl | Cd | Cm | Cl/Cd
-20 | -1.555 | 0.05538 | -0.0345 | -28.0787
-19.5 | -1.5506 | 0.04955 | -0.0379 | -31.2936
-19 | -1.6174 | 0.0368 | -0.0427 | -43.9511
-18.5 | -1.6252 | 0.03232 | -0.0417 | -50.2847
-18 | -1.6456 | 0.0281 | -0.0373 | -58.5623
-17.5 | -1.6623 | 0.02515 | -0.0295 | -66.0954
-17 | -1.6403 | 0.02302 | -0.0265 | -71.2554
-16.5 | -1.6103 | 0.02113 | -0.0242 | -76.2092
-16 | -1.574 | 0.01958 | -0.0226 | -80.3882
-15.5 | -1.534 | 0.01821 | -0.0212 | -84.2394
-15 | -1.4912 | 0.017 | -0.0201 | -87.7176
-14.5 | -1.4466 | 0.01586 | -0.0192 | -91.2106
-14 | -1.4003 | 0.01481 | -0.0185 | -94.551
-13.5 | -1.3524 | 0.01389 | -0.0179 | -97.365
-13 | -1.3034 | 0.01302 | -0.0174 | -100.1075
-12.5 | -1.2559 | 0.01228 | -0.0164 | -102.272
-12 | -1.207 | 0.0116 | -0.0156 | -104.0517
-11.5 | -1.1559 | 0.01097 | -0.0153 | -105.3692
-11 | -1.104 | 0.01033 | -0.015 | -106.8732
-10.5 | -1.0525 | 0.00953 | -0.0147 | -110.4407
-10 | -0.9999 | 0.00889 | -0.0145 | -112.4747
-9.5 | -0.9461 | 0.00843 | -0.0145 | -112.2301
-9 | -0.8917 | 0.00805 | -0.0145 | -110.7702
-8.5 | -0.8369 | 0.0077 | -0.0146 | -108.6883
-8 | -0.7819 | 0.00737 | -0.0147 | -106.0923
-7 | -0.6714 | 0.00667 | -0.0149 | -100.6597
-6.5 | -0.6158 | 0.00635 | -0.015 | -96.9764
-6 | -0.5596 | 0.00613 | -0.0152 | -91.2887
-5.5 | -0.5033 | 0.00594 | -0.0155 | -84.7306
-5 | -0.4468 | 0.00576 | -0.0158 | -77.5694
-4.5 | -0.3903 | 0.00552 | -0.016 | -70.7065
-4 | -0.3336 | 0.00535 | -0.0163 | -62.3551
-3 | -0.2198 | 0.00511 | -0.017 | -43.0137
-2.5 | -0.1627 | 0.00503 | -0.0173 | -32.3459
-2 | -0.1056 | 0.00493 | -0.0177 | -21.4199
-1.5 | -0.0484 | 0.00485 | -0.018 | -9.9794
-1 | 0.0088 | 0.00475 | -0.0184 | 1.8526
-0.5 | 0.0658 | 0.00458 | -0.0188 | 14.3668
0 | 0.1228 | 0.00443 | -0.0192 | 27.7201
0.5 | 0.1793 | 0.00428 | -0.0197 | 41.8925
1 | 0.2348 | 0.00391 | -0.0203 | 60.0512
1.5 | 0.2902 | 0.0043 | -0.0207 | 67.4884
2 | 0.346 | 0.00447 | -0.0211 | 77.4049
2.5 | 0.402 | 0.00477 | -0.0214 | 84.2767
3 | 0.4581 | 0.00509 | -0.0217 | 90
3.5 | 0.5143 | 0.00532 | -0.0221 | 96.6729
4 | 0.5707 | 0.00551 | -0.0224 | 103.5753
4.5 | 0.6269 | 0.00571 | -0.0227 | 109.7898
5 | 0.6829 | 0.0059 | -0.023 | 115.7458
5.5 | 0.7387 | 0.00613 | -0.0232 | 120.5057
6 | 0.7941 | 0.00638 | -0.0235 | 124.4671
6.5 | 0.8493 | 0.00664 | -0.0237 | 127.9066
7 | 0.9043 | 0.00688 | -0.0238 | 131.439
7.5 | 0.9583 | 0.00722 | -0.0239 | 132.7285
8 | 1.0115 | 0.00752 | -0.0237 | 134.508
8.5 | 1.062 | 0.00778 | -0.0229 | 136.5039
9 | 1.1169 | 0.0083 | -0.0234 | 134.5663
9.5 | 1.1693 | 0.00885 | -0.0232 | 132.1243
10 | 1.2218 | 0.00932 | -0.0232 | 131.0944
10.5 | 1.2737 | 0.00982 | -0.023 | 129.7047
11 | 1.3247 | 0.01037 | -0.0228 | 127.7435
11.5 | 1.3748 | 0.01098 | -0.0225 | 125.2095
12 | 1.4224 | 0.01183 | -0.0218 | 120.2367
12.5 | 1.4674 | 0.01295 | -0.0208 | 113.3127
13 | 1.513 | 0.01383 | -0.0199 | 109.3999
13.5 | 1.5566 | 0.01481 | -0.0188 | 105.1047
14 | 1.5984 | 0.01584 | -0.0174 | 100.9091
14.5 | 1.6378 | 0.01693 | -0.0158 | 96.7395
15 | 1.6735 | 0.01813 | -0.0138 | 92.3056
15.5 | 1.7042 | 0.01944 | -0.0111 | 87.6646
16 | 1.7157 | 0.02077 | -0.0052 | 82.6047
16.5 | 1.722 | 0.02279 | 0 | 75.5595
17 | 1.734 | 0.02495 | 0.0034 | 69.499
17.5 | 1.7388 | 0.02804 | 0.0063 | 62.0114
18 | 1.736 | 0.03224 | 0.0084 | 53.8462
18.5 | 1.7316 | 0.03714 | 0.0093 | 46.6236
19 | 1.727 | 0.0426 | 0.009 | 40.5399
19.5 | 1.7215 | 0.04868 | 0.0077 | 35.3636
20 | 1.6917 | 0.0588 | 0.004 | 28.7704

## 123. Re 14M Mach 0.10 (1)
BIGFOIL.COM POLAR EXPORT
NACA64-209 a=0.2
NACA64-209 a=0.2 |  |  |  | Cl Max: | 0.94 | at alpha= | 9 | deg
JavaFoil+Calcfoil stall+Eppler ext transition |  |  |  | L/D Max: | 138.426 | at alpha= | 7.5 | deg
Re: | 14000000 |  |  | Cd Min: | 0.00399 | at alpha= | -0.5 | deg
Mach: | 0.1 |  |  | Cl=0 at alpha= | -1.0424 | deg
|  |  |  | @ Cl=0.1, Cd= | 0.0040527
|  |  |  | @ Cl=0.4, Cd= | 0.0045709
|  |  |  | @ Cl=0.6, Cd= | 0.09494
alpha (deg) | Cl | Cd | Cm | Cl/Cd
-13 | -0.437 | 0.08392 | -0.004 | -5.212
-12.5 | -0.461 | 0.08121 | -0.004 | -5.683
-12 | -0.485 | 0.07636 | -0.004 | -6.352
-11.5 | -0.507 | 0.07258 | -0.004 | -6.984
-11 | -0.524 | 0.06856 | -0.004 | -7.641
-10.5 | -0.533 | 0.06416 | -0.005 | -8.312
-10 | -0.539 | 0.0596 | -0.005 | -9.052
-9.5 | -0.542 | 0.05543 | -0.005 | -9.776
-9 | -0.541 | 0.05093 | -0.006 | -10.623
-8.5 | -0.536 | 0.04671 | -0.006 | -11.477
-8 | -0.642 | 0.00754 | -0.011 | -85.081
-7.5 | -0.621 | 0.00723 | -0.011 | -85.918
-7 | -0.595 | 0.00697 | -0.012 | -85.303
-6.5 | -0.562 | 0.00675 | -0.012 | -83.304
-6 | -0.525 | 0.00652 | -0.012 | -80.535
-5.5 | -0.483 | 0.0063 | -0.013 | -76.776
-5 | -0.438 | 0.00612 | -0.013 | -71.476
-4.5 | -0.388 | 0.00596 | -0.014 | -65.149
-4 | -0.336 | 0.00581 | -0.014 | -57.867
-3.5 | -0.282 | 0.00548 | -0.014 | -51.514
-3 | -0.226 | 0.00535 | -0.015 | -42.297
-2.5 | -0.169 | 0.00523 | -0.015 | -32.354
-2 | -0.112 | 0.00511 | -0.016 | -21.845
-1.5 | -0.054 | 0.00498 | -0.016 | -10.759
-1 | 0.005 | 0.00459 | -0.017 | 1.052
-0.5 | 0.063 | 0.00399 | -0.017 | 15.868
0 | 0.122 | 0.00409 | -0.017 | 29.828
0.5 | 0.18 | 0.00418 | -0.018 | 43.136
1 | 0.239 | 0.00426 | -0.018 | 56.067
1.5 | 0.297 | 0.00433 | -0.019 | 68.574
2 | 0.355 | 0.00447 | -0.019 | 79.495
2.5 | 0.413 | 0.0046 | -0.02 | 89.767
3 | 0.47 | 0.00489 | -0.02 | 96.257
3.5 | 0.527 | 0.0055 | -0.02 | 95.686
4 | 0.582 | 0.00564 | -0.021 | 103.174
4.5 | 0.636 | 0.0058 | -0.021 | 109.689
5 | 0.687 | 0.00593 | -0.022 | 115.884
5.5 | 0.735 | 0.00615 | -0.022 | 119.671
6 | 0.781 | 0.00582 | -0.023 | 134.106
6.5 | 0.822 | 0.00601 | -0.023 | 136.733
7 | 0.858 | 0.0062 | -0.024 | 138.318
7.5 | 0.89 | 0.00643 | -0.024 | 138.426
8 | 0.916 | 0.0067 | -0.024 | 136.547
8.5 | 0.935 | 0.00694 | -0.025 | 134.75
9 | 0.94 | 0.0094 | -0.025 | 100.014
9.5 | 0.935 | 0.00989 | -0.026 | 94.549
10 | 0.921 | 0.01051 | -0.026 | 87.606
10.5 | 0.898 | 0.01122 | -0.026 | 80.034
11 | 0.867 | 0.01203 | -0.027 | 72.065
11.5 | 0.821 | 0.01417 | -0.027 | 57.926
12 | 0.659 | 0.07087 | -0.017 | 9.296
12.5 | 0.622 | 0.07837 | -0.015 | 7.937
13 | 0.589 | 0.08106 | -0.016 | 7.268
13.5 | 0.553 | 0.08662 | -0.016 | 6.384
14 | 0.516 | 0.09494 | -0.015 | 5.432

## 124. Re 14M Mach 0.10 (2)
BIGFOIL.COM POLAR EXPORT
NACA64-209 a=0.2
NACA64-209 a=0.2 |  |  |  | Cl Max: | 1.6977 | at alpha= | 17 | deg
XFOIL ncrit=9 |  |  |  | L/D Max: | 136.12 | at alpha= | 8.5 | deg
Re: | 14000000 |  |  | Cd Min: | 0.08777 | at alpha= | 20 | deg
Mach: | 0.1 |  |  | Cl=0 at alpha= | -1.0774 | deg
|  |  |  | @ Cl=0.1, Cd= | 0.0044956
|  |  |  | @ Cl=0.4, Cd= | 0.0047478
|  |  |  | @ Cl=0.6, Cd= | 0.0056113
alpha (deg) | Cl | Cd | Cm | Cl/Cd
-17.5 | -1.5255 | 0.03568 | -0.0449 | -42.755
-17 | -1.53 | 0.03204 | -0.0426 | -47.7528
-16.5 | -1.5755 | 0.02712 | -0.0334 | -58.0937
-16 | -1.565 | 0.02361 | -0.0294 | -66.2855
-15.5 | -1.5375 | 0.021 | -0.0267 | -73.2143
-15 | -1.5 | 0.01911 | -0.0248 | -78.4929
-14.5 | -1.4579 | 0.01752 | -0.0232 | -83.2135
-14 | -1.4128 | 0.01614 | -0.022 | -87.5341
-13.5 | -1.3652 | 0.01498 | -0.021 | -91.1348
-13 | -1.3161 | 0.01393 | -0.0201 | -94.4795
-12.5 | -1.2681 | 0.01301 | -0.0189 | -97.4712
-12 | -1.219 | 0.01221 | -0.0178 | -99.8362
-11.5 | -1.1672 | 0.01147 | -0.0172 | -101.7611
-11 | -1.1147 | 0.01073 | -0.0167 | -103.8863
-10.5 | -1.0614 | 0.01009 | -0.0163 | -105.1933
-10 | -1.0087 | 0.00921 | -0.0158 | -109.5223
-9.5 | -0.9547 | 0.00861 | -0.0156 | -110.8827
-9 | -0.8996 | 0.00818 | -0.0154 | -109.9756
-8.5 | -0.8441 | 0.0078 | -0.0154 | -108.2179
-8 | -0.7884 | 0.00746 | -0.0153 | -105.6836
-7 | -0.6763 | 0.0068 | -0.0154 | -99.4559
-6.5 | -0.6204 | 0.00639 | -0.0154 | -97.0892
-6 | -0.5637 | 0.00616 | -0.0156 | -91.5097
-5.5 | -0.5068 | 0.00597 | -0.0158 | -84.8911
-5 | -0.4498 | 0.00578 | -0.016 | -77.8201
-4.5 | -0.3928 | 0.00555 | -0.0162 | -70.7748
-3 | -0.2211 | 0.00512 | -0.0171 | -43.1836
-2.5 | -0.1637 | 0.00503 | -0.0174 | -32.5447
-2 | -0.1062 | 0.00493 | -0.0178 | -21.5416
-1.5 | -0.0486 | 0.00486 | -0.0182 | -10
-1 | 0.0089 | 0.00475 | -0.0185 | 1.8737
0 | 0.1235 | 0.00443 | -0.0194 | 27.8781
0.5 | 0.1804 | 0.00427 | -0.0198 | 42.2482
1 | 0.2362 | 0.00391 | -0.0204 | 60.4092
1.5 | 0.2919 | 0.00429 | -0.0208 | 68.042
2 | 0.348 | 0.00448 | -0.0212 | 77.6786
2.5 | 0.4043 | 0.00477 | -0.0215 | 84.7589
3 | 0.4608 | 0.0051 | -0.0218 | 90.3529
3.5 | 0.5174 | 0.00533 | -0.0221 | 97.0732
4 | 0.5742 | 0.00552 | -0.0225 | 104.0217
4.5 | 0.6307 | 0.00572 | -0.0227 | 110.2622
5 | 0.6871 | 0.00593 | -0.023 | 115.8685
5.5 | 0.7434 | 0.00615 | -0.0232 | 120.878
6 | 0.7992 | 0.00642 | -0.0234 | 124.486
6.5 | 0.855 | 0.00667 | -0.0236 | 128.1859
7 | 0.9104 | 0.00692 | -0.0237 | 131.5607
7.5 | 0.9649 | 0.00728 | -0.0236 | 132.5412
8 | 1.0187 | 0.00757 | -0.0234 | 134.5707
8.5 | 1.0699 | 0.00786 | -0.0226 | 136.1196
9 | 1.1248 | 0.00847 | -0.0228 | 132.7981
11 | 1.3352 | 0.01059 | -0.0217 | 126.0812
11.5 | 1.3851 | 0.01134 | -0.0211 | 122.1429
12.5 | 1.4778 | 0.01348 | -0.0189 | 109.6291
13 | 1.5228 | 0.01451 | -0.0176 | 104.9483
13.5 | 1.5652 | 0.01569 | -0.016 | 99.7578
14 | 1.6049 | 0.01694 | -0.0141 | 94.7403
14.5 | 1.6414 | 0.01826 | -0.0119 | 89.8905
15 | 1.6718 | 0.01977 | -0.0088 | 84.5625
15.5 | 1.6816 | 0.02131 | -0.0025 | 78.9113
16 | 1.6902 | 0.02327 | 0.0026 | 72.6343
16.5 | 1.6892 | 0.0265 | 0.0069 | 63.7434
17 | 1.6977 | 0.02953 | 0.0094 | 57.4907
17.5 | 1.6921 | 0.03426 | 0.0112 | 49.39
18 | 1.6718 | 0.04118 | 0.0115 | 40.5974
18.5 | 1.6485 | 0.04943 | 0.0097 | 33.3502
19 | 1.6286 | 0.05837 | 0.0063 | 27.9013
19.5 | 1.6128 | 0.06773 | 0.0018 | 23.8122
20 | 1.5423 | 0.08777 | -0.0101 | 17.5721

## 125. Re 14M Mach 0.25 (1)
BIGFOIL.COM POLAR EXPORT
NACA64-209 a=0.2
NACA64-209 a=0.2 |  |  |  | Cl Max: | 0.909 | at alpha= | 8.5 | deg
JavaFoil+Calcfoil stall+Eppler ext transition |  |  |  | L/D Max: | 135.529 | at alpha= | 6.5 | deg
Re: | 14000000 |  |  | Cd Min: | 0.00397 | at alpha= | -0.5 | deg
Mach: | 0.25 |  |  | Cl=0 at alpha= | -1.0417 | deg
|  |  |  | @ Cl=0.1, Cd= | 0.09174
|  |  |  | @ Cl=0.4, Cd= | 0.09174
|  |  |  | @ Cl=0.6, Cd= | 0.09174
alpha (deg) | Cl | Cd | Cm | Cl/Cd
-12.5 | -0.148 | 0.08434 | -0.004 | -1.752
-12 | -0.228 | 0.07821 | -0.004 | -2.921
-11.5 | -0.293 | 0.07377 | -0.004 | -3.973
-11 | -0.347 | 0.06952 | -0.004 | -4.993
-10.5 | -0.387 | 0.06541 | -0.005 | -5.916
-10 | -0.421 | 0.06165 | -0.005 | -6.828
-9.5 | -0.448 | 0.05889 | -0.005 | -7.605
-9 | -0.468 | 0.05537 | -0.005 | -8.448
-8.5 | -0.48 | 0.05134 | -0.005 | -9.35
-8 | -0.485 | 0.04791 | -0.006 | -10.118
-7.5 | -0.595 | 0.00744 | -0.012 | -79.978
-7 | -0.58 | 0.00715 | -0.012 | -81.206
-6.5 | -0.557 | 0.00694 | -0.012 | -80.222
-6 | -0.526 | 0.00668 | -0.013 | -78.802
-5.5 | -0.488 | 0.0064 | -0.013 | -76.23
-5 | -0.444 | 0.00621 | -0.014 | -71.563
-4.5 | -0.396 | 0.00602 | -0.014 | -65.796
-4 | -0.344 | 0.00568 | -0.014 | -60.64
-3.5 | -0.289 | 0.00553 | -0.015 | -52.356
-3 | -0.232 | 0.00538 | -0.015 | -43.126
-2.5 | -0.174 | 0.00525 | -0.016 | -33.135
-2 | -0.115 | 0.00512 | -0.016 | -22.377
-1.5 | -0.055 | 0.00503 | -0.017 | -10.939
-1 | 0.005 | 0.00464 | -0.017 | 1.072
-0.5 | 0.065 | 0.00397 | -0.017 | 16.416
0 | 0.125 | 0.00408 | -0.018 | 30.772
0.5 | 0.185 | 0.0042 | -0.018 | 44.139
1 | 0.245 | 0.00428 | -0.019 | 57.321
1.5 | 0.305 | 0.00436 | -0.019 | 70.055
2 | 0.365 | 0.00446 | -0.02 | 81.866
2.5 | 0.424 | 0.00464 | -0.02 | 91.382
3 | 0.483 | 0.00496 | -0.021 | 97.429
3.5 | 0.541 | 0.00557 | -0.021 | 97.089
4 | 0.598 | 0.00567 | -0.021 | 105.468
4.5 | 0.652 | 0.00589 | -0.022 | 110.73
5 | 0.703 | 0.00605 | -0.022 | 116.201
5.5 | 0.751 | 0.00574 | -0.023 | 130.945
6 | 0.795 | 0.00595 | -0.023 | 133.473
6.5 | 0.833 | 0.00614 | -0.024 | 135.529
7 | 0.864 | 0.0064 | -0.024 | 135.078
7.5 | 0.888 | 0.00663 | -0.025 | 133.9
8 | 0.904 | 0.00693 | -0.025 | 130.423
8.5 | 0.909 | 0.00948 | -0.026 | 95.928
9 | 0.891 | 0.01005 | -0.026 | 88.7
9.5 | 0.857 | 0.01077 | -0.026 | 79.577
10 | 0.804 | 0.01177 | -0.027 | 68.288
10.5 | 0.713 | 0.01714 | -0.026 | 41.614
11 | 0.551 | 0.06783 | -0.015 | 8.129
11.5 | 0.484 | 0.07296 | -0.015 | 6.629
12 | 0.407 | 0.084 | -0.012 | 4.851
12.5 | 0.33 | 0.08279 | -0.015 | 3.985
13 | 0.241 | 0.08778 | -0.015 | 2.745
13.5 | 0.081 | 0.09174 | -0.016 | 0.886

## 126. Re 14M Mach 0.25 (2)
BIGFOIL.COM POLAR EXPORT
NACA64-209 a=0.2
NACA64-209 a=0.2 |  |  |  | Cl Max: | 1.4949 | at alpha= | 12.5 | deg
XFOIL ncrit=9 |  |  |  | L/D Max: | 132.669 | at alpha= | 8 | deg
Re: | 14000000 |  |  | Cd Min: | 0.17799 | at alpha= | -15.5 | deg
Mach: | 0.25 |  |  | Cl=0 at alpha= | -1.08 | deg
|  |  |  | @ Cl=0.1, Cd= | 0.004507
|  |  |  | @ Cl=0.4, Cd= | 0.0047117
|  |  |  | @ Cl=0.6, Cd= | 0.0056066
alpha (deg) | Cl | Cd | Cm | Cl/Cd
-15.5 | -0.7157 | 0.17799 | 0.0436 | -4.021
-15 | -0.6992 | 0.17068 | 0.0393 | -4.0966
-14.5 | -0.6858 | 0.16233 | 0.0345 | -4.2247
-14 | -0.6748 | 0.15338 | 0.0296 | -4.3995
-13.5 | -0.657 | 0.14698 | 0.0258 | -4.47
-13 | -0.6429 | 0.13953 | 0.0216 | -4.6076
-12 | -0.9027 | 0.05979 | -0.0337 | -15.0978
-11.5 | -0.8698 | 0.05892 | -0.0335 | -14.7624
-11 | -1.0624 | 0.03198 | -0.0316 | -33.2208
-10.5 | -1.0992 | 0.01612 | -0.027 | -68.1886
-10 | -1.0534 | 0.01286 | -0.0248 | -81.9129
-9.5 | -0.9989 | 0.01111 | -0.0231 | -89.91
-9 | -0.9436 | 0.00949 | -0.0215 | -99.431
-8.5 | -0.885 | 0.00861 | -0.0204 | -102.7875
-8 | -0.8253 | 0.00806 | -0.0196 | -102.3945
-7.5 | -0.7654 | 0.00761 | -0.019 | -100.5782
-7 | -0.7055 | 0.00721 | -0.0184 | -97.8502
-6.5 | -0.6461 | 0.00673 | -0.018 | -96.003
-6 | -0.5866 | 0.00634 | -0.0176 | -92.5237
-5.5 | -0.5267 | 0.0061 | -0.0175 | -86.3443
-5 | -0.4668 | 0.00589 | -0.0174 | -79.253
-4.5 | -0.4071 | 0.00567 | -0.0174 | -71.7989
-4 | -0.3476 | 0.00542 | -0.0175 | -64.1328
-3 | -0.2284 | 0.00516 | -0.0179 | -44.2636
-2.5 | -0.169 | 0.00505 | -0.0181 | -33.4653
-2 | -0.1094 | 0.00495 | -0.0184 | -22.101
-1.5 | -0.0499 | 0.00487 | -0.0188 | -10.2464
-1 | 0.0095 | 0.00477 | -0.0191 | 1.9916
-0.5 | 0.0687 | 0.0046 | -0.0195 | 14.9348
0.5 | 0.1865 | 0.00425 | -0.0204 | 43.8824
1 | 0.244 | 0.00386 | -0.021 | 63.2124
1.5 | 0.3013 | 0.00427 | -0.0214 | 70.5621
2 | 0.3592 | 0.00448 | -0.0218 | 80.1786
2.5 | 0.4173 | 0.00481 | -0.0221 | 86.7568
3 | 0.4756 | 0.00518 | -0.0223 | 91.8147
3.5 | 0.5343 | 0.0054 | -0.0226 | 98.9444
4 | 0.5932 | 0.00558 | -0.0228 | 106.3082
4.5 | 0.6521 | 0.00581 | -0.023 | 112.2375
5 | 0.7107 | 0.00605 | -0.0231 | 117.4711
5.5 | 0.7695 | 0.00628 | -0.0231 | 122.5318
6.5 | 0.8865 | 0.00684 | -0.0229 | 129.6053
7 | 0.9444 | 0.00722 | -0.0226 | 130.8033
7.5 | 1.0022 | 0.00757 | -0.0222 | 132.391
8 | 1.0587 | 0.00798 | -0.0214 | 132.6692
8.5 | 1.114 | 0.0085 | -0.0203 | 131.0588
9 | 1.1712 | 0.00908 | -0.0195 | 128.9868
9.5 | 1.228 | 0.0097 | -0.0186 | 126.5979
10 | 1.2837 | 0.01047 | -0.0174 | 122.6074
10.5 | 1.3374 | 0.01146 | -0.0159 | 116.7016
11 | 1.3881 | 0.01275 | -0.0138 | 108.8706
11.5 | 1.4344 | 0.01446 | -0.0111 | 99.1978
12 | 1.4712 | 0.01698 | -0.0074 | 86.6431
12.5 | 1.4949 | 0.0203 | -0.0025 | 73.6404
13 | 1.4835 | 0.02452 | 0.0062 | 60.5016
13.5 | 1.444 | 0.03013 | 0.0144 | 47.9257
14 | 1.4092 | 0.03726 | 0.0173 | 37.8207
14.5 | 1.3803 | 0.04544 | 0.0166 | 30.3763
15 | 1.3248 | 0.05867 | 0.0108 | 22.5805
15.5 | 1.2907 | 0.07164 | 0.0029 | 18.0165
16 | 1.2475 | 0.08913 | -0.0093 | 13.9964
16.5 | 1.1939 | 0.1124 | -0.025 | 10.6219
17 | 1.1103 | 0.14167 | -0.0431 | 7.8372
17.5 | 1.0169 | 0.17726 | -0.0662 | 5.7368

## 127. Re 14M Mach 0.50 (1)
BIGFOIL.COM POLAR EXPORT
NACA64-209 a=0.2
NACA64-209 a=0.2 |  |  |  | Cl Max: | 1.099 | at alpha= | 20 | deg
JavaFoil+Calcfoil stall+Eppler ext transition |  |  |  | L/D Max: | 128.92 | at alpha= | 5 | deg
Re: | 14000000 |  |  | Cd Min: | 0.00395 | at alpha= | -0.5 | deg
Mach: | 0.5 |  |  | Cl=0 at alpha= | -1.0448 | deg
|  |  |  | @ Cl=0.1, Cd= | 0.0040064
|  |  |  | @ Cl=0.4, Cd= | 0.0045145
|  |  |  | @ Cl=0.6, Cd= | 0.0058122
alpha (deg) | Cl | Cd | Cm | Cl/Cd
-20 | -1.012 | 0.15466 | -0.002 | -6.544
-19.5 | -0.988 | 0.14411 | -0.002 | -6.853
-19 | -0.961 | 0.13645 | -0.003 | -7.045
-18.5 | -0.934 | 0.13262 | -0.003 | -7.039
-18 | -0.907 | 0.12672 | -0.003 | -7.155
-17.5 | -0.881 | 0.1192 | -0.003 | -7.395
-17 | -0.854 | 0.11994 | -0.003 | -7.121
-16.5 | -0.829 | 0.11178 | -0.004 | -7.419
-16 | -0.8 | 0.10961 | -0.004 | -7.301
-15.5 | -0.776 | 0.10168 | -0.004 | -7.627
-15 | -0.754 | 0.09049 | -0.004 | -8.335
-14.5 | -0.735 | 0.07915 | -0.005 | -9.287
-14 | -0.693 | 0.0961 | -0.004 | -7.212
-13.5 | -0.667 | 0.08822 | -0.005 | -7.564
-13 | -0.643 | 0.08049 | -0.005 | -7.987
-12.5 | -0.621 | 0.07108 | -0.006 | -8.738
-12 | -0.61 | 0.05486 | -0.007 | -11.117
-11.5 | -0.669 | 0.01371 | -0.009 | -48.792
-11 | -0.532 | 0.07375 | -0.005 | -7.208
-10.5 | -0.507 | 0.06468 | -0.006 | -7.836
-10 | -0.482 | 0.05896 | -0.006 | -8.178
-9.5 | -0.525 | 0.01598 | -0.01 | -32.877
-9 | -0.526 | 0.00861 | -0.012 | -61.117
-8.5 | -0.494 | 0.0084 | -0.012 | -58.741
-8 | -0.371 | 0.05222 | -0.006 | -7.114
-7.5 | -0.345 | 0.0479 | -0.006 | -7.205
-7 | -0.319 | 0.04364 | -0.007 | -7.316
-6.5 | -0.362 | 0.00741 | -0.014 | -48.805
-6 | -0.266 | 0.03933 | -0.008 | -6.757
-5.5 | -0.238 | 0.03834 | -0.007 | -6.21
-5 | -0.335 | 0.03599 | -0.007 | -9.317
-4.5 | -0.411 | 0.00631 | -0.016 | -65.119
-4 | -0.371 | 0.00595 | -0.016 | -62.353
-3.5 | -0.318 | 0.00573 | -0.017 | -55.433
-3 | -0.257 | 0.00552 | -0.017 | -46.601
-2.5 | -0.193 | 0.00533 | -0.018 | -36.216
-2 | -0.128 | 0.00517 | -0.018 | -24.715
-1.5 | -0.061 | 0.00506 | -0.019 | -12.125
-1 | 0.006 | 0.00495 | -0.019 | 1.122
-0.5 | 0.073 | 0.00395 | -0.02 | 18.398
0 | 0.14 | 0.00409 | -0.02 | 34.251
0.5 | 0.207 | 0.00418 | -0.02 | 49.592
1 | 0.274 | 0.00431 | -0.021 | 63.664
1.5 | 0.341 | 0.0044 | -0.021 | 77.598
2 | 0.408 | 0.00453 | -0.022 | 90.108
2.5 | 0.474 | 0.00479 | -0.022 | 98.816
3 | 0.538 | 0.00557 | -0.023 | 96.629
3.5 | 0.602 | 0.00582 | -0.023 | 103.391
4 | 0.663 | 0.00552 | -0.024 | 120.118
4.5 | 0.718 | 0.00572 | -0.024 | 125.576
5 | 0.764 | 0.00593 | -0.025 | 128.92
5.5 | 0.796 | 0.00627 | -0.025 | 126.821
6 | 0.796 | 0.00867 | -0.026 | 91.783
6.5 | 0.681 | 0.0093 | -0.026 | 73.205
7 | 0.427 | 0.04363 | -0.015 | 9.795
7.5 | 0.548 | 0.01163 | -0.027 | 47.096
8 | 0.588 | 0.01102 | -0.028 | 53.329
8.5 | 0.61 | 0.01264 | -0.028 | 48.23
9 | 0.529 | 0.0596 | -0.014 | 8.876
9.5 | 0.679 | 0.01252 | -0.029 | 54.177
10 | 0.704 | 0.01405 | -0.029 | 50.121
10.5 | 0.719 | 0.01778 | -0.029 | 40.431
11 | 0.636 | 0.06992 | -0.017 | 9.098
11.5 | 0.791 | 0.01604 | -0.031 | 49.34
12 | 0.814 | 0.01854 | -0.031 | 43.895
12.5 | 0.82 | 0.0259 | -0.03 | 31.677
13 | 0.748 | 0.07893 | -0.021 | 9.48
13.5 | 0.766 | 0.09109 | -0.02 | 8.413
14 | 0.891 | 0.03464 | -0.031 | 25.736
14.5 | 0.837 | 0.08163 | -0.024 | 10.259
15 | 0.855 | 0.0922 | -0.023 | 9.277
15.5 | 0.879 | 0.0992 | -0.023 | 8.862
16 | 0.894 | 0.11107 | -0.022 | 8.053
16.5 | 0.919 | 0.11762 | -0.022 | 7.817
17 | 0.95 | 0.1188 | -0.024 | 7.999
17.5 | 0.979 | 0.12103 | -0.025 | 8.09
18 | 1 | 0.13382 | -0.024 | 7.469
18.5 | 1.019 | 0.14692 | -0.023 | 6.938
19 | 1.045 | 0.15352 | -0.024 | 6.81
19.5 | 1.073 | 0.15775 | -0.025 | 6.801
20 | 1.099 | 0.16197 | -0.026 | 6.788

## 128. Re 14M Mach 0.50 (2)
BIGFOIL.COM POLAR EXPORT
NACA64-209 a=0.2
NACA64-209 a=0.2 |  |  |  | Cl Max: | 1.0801 | at alpha= | 20 | deg
XFOIL ncrit=9 |  |  |  | L/D Max: | 128.688 | at alpha= | 6 | deg
Re: | 14000000 |  |  | Cd Min: | 0.29962 | at alpha= | 20 | deg
Mach: | 0.5 |  |  | Cl=0 at alpha= | -1.0904 | deg
|  |  |  | @ Cl=0.1, Cd= | 0.0046042
|  |  |  | @ Cl=0.4, Cd= | 0.0045506
|  |  |  | @ Cl=0.6, Cd= | 0.0056555
alpha (deg) | Cl | Cd | Cm | Cl/Cd
-20 | -0.7642 | 0.27389 | 0.1129 | -2.7902
-19.5 | -0.7506 | 0.26416 | 0.1085 | -2.8415
-19 | -0.7354 | 0.255 | 0.1039 | -2.8839
-18.5 | -0.8665 | 0.26236 | 0.0918 | -3.3027
-18 | -0.8439 | 0.25327 | 0.0862 | -3.332
-17.5 | -0.8218 | 0.24383 | 0.0808 | -3.3704
-17 | -0.7999 | 0.23395 | 0.0753 | -3.4191
-16.5 | -0.7785 | 0.22422 | 0.0699 | -3.472
-16 | -0.7568 | 0.21512 | 0.0645 | -3.518
-15.5 | -0.7353 | 0.20653 | 0.0594 | -3.5603
-15 | -0.7128 | 0.19845 | 0.0543 | -3.5918
-14.5 | -0.6904 | 0.19046 | 0.0494 | -3.6249
-14 | -0.6705 | 0.18119 | 0.0442 | -3.7005
-13.5 | -0.6528 | 0.17121 | 0.0389 | -3.8129
-11.5 | -0.5938 | 0.13203 | 0.0176 | -4.4975
-11 | -0.5835 | 0.12295 | 0.013 | -4.7458
-10.5 | -0.571 | 0.11432 | 0.008 | -4.9948
-10 | -0.5689 | 0.10345 | 0.0019 | -5.4993
-9.5 | -0.563 | 0.09424 | -0.0035 | -5.9741
-9 | -0.561 | 0.08477 | -0.0092 | -6.6179
-8.5 | -0.5639 | 0.07507 | -0.0153 | -7.5117
-8 | -0.5693 | 0.06543 | -0.0223 | -8.7009
-7.5 | -0.5896 | 0.05579 | -0.0316 | -10.5682
-7 | -0.6092 | 0.04748 | -0.0332 | -12.8307
-6.5 | -0.6126 | 0.0378 | -0.0342 | -16.2063
-6 | -0.6015 | 0.02769 | -0.0331 | -21.7226
-5.5 | -0.58 | 0.01678 | -0.0304 | -34.565
-5 | -0.5401 | 0.00842 | -0.0271 | -64.1449
-4.5 | -0.4742 | 0.00646 | -0.0245 | -73.4056
-4 | -0.4031 | 0.00588 | -0.0231 | -68.5544
-3.5 | -0.3323 | 0.00552 | -0.0222 | -60.1993
-3 | -0.2621 | 0.00533 | -0.0217 | -49.1745
-2.5 | -0.1928 | 0.00517 | -0.0214 | -37.2921
-2 | -0.124 | 0.00504 | -0.0214 | -24.6032
-1.5 | -0.0557 | 0.00492 | -0.0216 | -11.3211
-1 | 0.0123 | 0.00482 | -0.0218 | 2.5519
-0.5 | 0.0799 | 0.00467 | -0.0222 | 17.1092
0 | 0.1471 | 0.00445 | -0.0226 | 33.0562
0.5 | 0.2138 | 0.00418 | -0.0231 | 51.1483
1 | 0.2789 | 0.00375 | -0.0237 | 74.3733
1.5 | 0.3435 | 0.00419 | -0.0241 | 81.9809
2 | 0.4093 | 0.00461 | -0.0243 | 88.7852
2.5 | 0.4754 | 0.00508 | -0.0244 | 93.5827
3 | 0.5424 | 0.00547 | -0.0243 | 99.159
3.5 | 0.6107 | 0.00569 | -0.0242 | 107.3286
4 | 0.6795 | 0.00595 | -0.0238 | 114.2017
4.5 | 0.7488 | 0.00625 | -0.0232 | 119.808
5 | 0.819 | 0.00656 | -0.0223 | 124.8476
5.5 | 0.8898 | 0.00697 | -0.0209 | 127.6614
6 | 0.9613 | 0.00747 | -0.0189 | 128.6881
7 | 1.047 | 0.0154 | -0.0071 | 67.987
7.5 | 1.0485 | 0.02322 | 0.0009 | 45.155
8 | 1.0344 | 0.0306 | 0.0079 | 33.8039
8.5 | 0.9971 | 0.03599 | 0.0159 | 27.7049
9 | 0.9606 | 0.04385 | 0.0165 | 21.9065
9.5 | 0.9269 | 0.05396 | 0.0116 | 17.1775
10 | 0.8964 | 0.06667 | 0.0024 | 13.4453
10.5 | 0.8797 | 0.08111 | -0.0087 | 10.8458
11 | 0.8666 | 0.09668 | -0.019 | 8.9636
11.5 | 0.8579 | 0.1098 | -0.0273 | 7.8133
12 | 0.8522 | 0.12277 | -0.0354 | 6.9414
12.5 | 0.8489 | 0.13596 | -0.0434 | 6.2437
13 | 0.8505 | 0.14856 | -0.0509 | 5.725
13.5 | 0.8535 | 0.1617 | -0.0585 | 5.2783
14 | 0.8605 | 0.1742 | -0.0656 | 4.9397
14.5 | 0.8704 | 0.18656 | -0.0724 | 4.6655
15 | 0.8846 | 0.19777 | -0.0786 | 4.4729
15.5 | 0.9007 | 0.20854 | -0.0847 | 4.3191
16 | 0.9195 | 0.21814 | -0.0903 | 4.2152
16.5 | 0.9382 | 0.22824 | -0.0961 | 4.1106
17 | 0.957 | 0.23863 | -0.102 | 4.0104
17.5 | 0.9774 | 0.24797 | -0.1075 | 3.9416
18 | 0.9967 | 0.25904 | -0.1135 | 3.8477
18.5 | 1.017 | 0.26972 | -0.1194 | 3.7706
19 | 1.0377 | 0.27986 | -0.1252 | 3.7079
19.5 | 1.0587 | 0.28996 | -0.131 | 3.6512
20 | 1.0801 | 0.29962 | -0.1368 | 3.6049

## 129. Re 16M Mach 0.00 (1)
BIGFOIL.COM POLAR EXPORT
NACA64-209 a=0.2
NACA64-209 a=0.2 |  |  |  | Cl Max: | 0.945 | at alpha= | 9 | deg
JavaFoil+Calcfoil stall+Eppler ext transition |  |  |  | L/D Max: | 141.881 | at alpha= | 7.5 | deg
Re: | 16000000 |  |  | Cd Min: | 0.00417 | at alpha= | 0 | deg
Mach: | 0 |  |  | Cl=0 at alpha= | -1.0431 | deg
|  |  |  | @ Cl=0.1, Cd= | 0.0043257
|  |  |  | @ Cl=0.4, Cd= | 0.0045891
|  |  |  | @ Cl=0.6, Cd= | 0.09239
alpha (deg) | Cl | Cd | Cm | Cl/Cd
-13.5 | -0.449 | 0.08865 | -0.003 | -5.06
-13 | -0.471 | 0.08389 | -0.004 | -5.611
-12.5 | -0.492 | 0.08038 | -0.004 | -6.121
-12 | -0.512 | 0.07633 | -0.004 | -6.705
-11.5 | -0.53 | 0.07096 | -0.004 | -7.472
-11 | -0.544 | 0.06761 | -0.004 | -8.04
-10.5 | -0.55 | 0.06292 | -0.005 | -8.745
-10 | -0.554 | 0.05856 | -0.005 | -9.453
-9.5 | -0.554 | 0.05376 | -0.006 | -10.31
-9 | -0.553 | 0.04788 | -0.006 | -11.559
-8.5 | -0.664 | 0.00776 | -0.01 | -85.55
-8 | -0.647 | 0.00735 | -0.011 | -87.96
-7.5 | -0.624 | 0.00706 | -0.011 | -88.367
-7 | -0.596 | 0.00684 | -0.012 | -87.093
-6.5 | -0.563 | 0.00658 | -0.012 | -85.554
-6 | -0.525 | 0.0064 | -0.012 | -81.981
-5.5 | -0.482 | 0.00621 | -0.013 | -77.633
-5 | -0.436 | 0.006 | -0.013 | -72.727
-4.5 | -0.387 | 0.00584 | -0.014 | -66.281
-4 | -0.335 | 0.00572 | -0.014 | -58.571
-3.5 | -0.281 | 0.00538 | -0.014 | -52.236
-3 | -0.225 | 0.00525 | -0.015 | -42.893
-2.5 | -0.168 | 0.00511 | -0.015 | -32.976
-2 | -0.111 | 0.00501 | -0.016 | -22.152
-1.5 | -0.053 | 0.00494 | -0.016 | -10.787
-1 | 0.005 | 0.00475 | -0.016 | 1.013
-0.5 | 0.063 | 0.0046 | -0.017 | 13.707
0 | 0.121 | 0.00417 | -0.017 | 29.121
0.5 | 0.179 | 0.0042 | -0.018 | 42.722
1 | 0.238 | 0.00425 | -0.018 | 55.877
1.5 | 0.296 | 0.00436 | -0.019 | 67.828
2 | 0.354 | 0.00446 | -0.019 | 79.313
2.5 | 0.411 | 0.00462 | -0.019 | 88.926
3 | 0.468 | 0.00495 | -0.02 | 94.619
3.5 | 0.524 | 0.00541 | -0.02 | 96.826
4 | 0.58 | 0.00555 | -0.021 | 104.407
4.5 | 0.633 | 0.00572 | -0.021 | 110.568
5 | 0.684 | 0.00583 | -0.022 | 117.439
5.5 | 0.733 | 0.00604 | -0.022 | 121.358
6 | 0.778 | 0.00622 | -0.023 | 125.043
6.5 | 0.819 | 0.00587 | -0.023 | 139.599
7 | 0.857 | 0.00607 | -0.023 | 141.171
7.5 | 0.889 | 0.00627 | -0.024 | 141.881
8 | 0.916 | 0.00654 | -0.024 | 140.185
8.5 | 0.938 | 0.00674 | -0.025 | 139.209
9 | 0.945 | 0.0091 | -0.025 | 103.917
9.5 | 0.944 | 0.00959 | -0.026 | 98.486
10 | 0.935 | 0.01012 | -0.026 | 92.356
10.5 | 0.917 | 0.01085 | -0.026 | 84.476
11 | 0.892 | 0.01145 | -0.027 | 77.883
11.5 | 0.857 | 0.01275 | -0.027 | 67.191
12 | 0.804 | 0.01671 | -0.027 | 48.128
12.5 | 0.656 | 0.07518 | -0.016 | 8.727
13 | 0.631 | 0.07435 | -0.018 | 8.49
13.5 | 0.595 | 0.08297 | -0.017 | 7.168
14 | 0.56 | 0.09239 | -0.016 | 6.056

## 130. Re 16M Mach 0.00 (2)
BIGFOIL.COM POLAR EXPORT
NACA64-209 a=0.2
NACA64-209 a=0.2 |  |  |  | Cl Max: | 1.7687 | at alpha= | 18.5 | deg
XFOIL ncrit=9 |  |  |  | L/D Max: | 138.828 | at alpha= | 8.5 | deg
Re: | 16000000 |  |  | Cd Min: | 0.05141 | at alpha= | 20 | deg
Mach: | 0 |  |  | Cl=0 at alpha= | -1.0752 | deg
|  |  |  | @ Cl=0.1, Cd= | 0.0044778
|  |  |  | @ Cl=0.4, Cd= | 0.0047431
|  |  |  | @ Cl=0.6, Cd= | 0.005517
alpha (deg) | Cl | Cd | Cm | Cl/Cd
-20 | -1.5861 | 0.05083 | -0.0376 | -31.204
-19.5 | -1.5477 | 0.04989 | -0.0377 | -31.0222
-19 | -1.6342 | 0.0352 | -0.0429 | -46.4261
-18.5 | -1.6415 | 0.03106 | -0.0412 | -52.8493
-18 | -1.6607 | 0.02727 | -0.036 | -60.8984
-17.5 | -1.6719 | 0.02442 | -0.0286 | -68.4644
-17 | -1.6482 | 0.02231 | -0.0257 | -73.8772
-16.5 | -1.6185 | 0.02031 | -0.0235 | -79.6898
-16 | -1.5817 | 0.01872 | -0.0218 | -84.4925
-15.5 | -1.5408 | 0.0174 | -0.0205 | -88.5517
-15 | -1.4971 | 0.01625 | -0.0195 | -92.1292
-14.5 | -1.4517 | 0.01518 | -0.0187 | -95.6324
-14 | -1.4048 | 0.01419 | -0.018 | -98.9993
-13.5 | -1.3564 | 0.01331 | -0.0174 | -101.9083
-13 | -1.3056 | 0.0125 | -0.0173 | -104.448
-12.5 | -1.2605 | 0.01187 | -0.0157 | -106.1921
-12 | -1.2099 | 0.01121 | -0.0153 | -107.9304
-11.5 | -1.1583 | 0.0106 | -0.015 | -109.2736
-11 | -1.1061 | 0.01 | -0.0148 | -110.61
-10.5 | -1.0533 | 0.00947 | -0.0146 | -111.2249
-10 | -1.0011 | 0.00869 | -0.0144 | -115.2014
-9.5 | -0.9474 | 0.00822 | -0.0143 | -115.2555
-9 | -0.8929 | 0.00783 | -0.0144 | -114.0358
-8.5 | -0.8381 | 0.00749 | -0.0144 | -111.8959
-8 | -0.7829 | 0.00718 | -0.0145 | -109.039
-7.5 | -0.7275 | 0.00688 | -0.0147 | -105.7413
-7 | -0.6719 | 0.0066 | -0.0148 | -101.803
-6.5 | -0.6165 | 0.00621 | -0.0149 | -99.2754
-6 | -0.5603 | 0.006 | -0.0152 | -93.3833
-5.5 | -0.5039 | 0.00581 | -0.0154 | -86.7298
-5 | -0.4473 | 0.00564 | -0.0157 | -79.3085
-4.5 | -0.3907 | 0.00546 | -0.016 | -71.5568
-4 | -0.334 | 0.00526 | -0.0163 | -63.4981
-3.5 | -0.2771 | 0.00517 | -0.0166 | -53.5977
-3 | -0.2201 | 0.00503 | -0.0169 | -43.7575
-2.5 | -0.163 | 0.00494 | -0.0173 | -32.996
-2 | -0.1059 | 0.00485 | -0.0177 | -21.8351
-1.5 | -0.0486 | 0.00478 | -0.018 | -10.1674
-1 | 0.0086 | 0.00468 | -0.0184 | 1.8376
-0.5 | 0.0657 | 0.00455 | -0.0188 | 14.4396
0 | 0.1227 | 0.00443 | -0.0192 | 27.6975
0.5 | 0.1792 | 0.00435 | -0.0197 | 41.1954
1.5 | 0.2903 | 0.0044 | -0.0207 | 65.9773
2.5 | 0.4022 | 0.00475 | -0.0215 | 84.6737
3 | 0.4584 | 0.00504 | -0.0218 | 90.9524
3.5 | 0.5148 | 0.00524 | -0.0221 | 98.2443
4 | 0.5713 | 0.00542 | -0.0224 | 105.4059
4.5 | 0.6275 | 0.00561 | -0.0228 | 111.8538
5 | 0.6835 | 0.00582 | -0.0231 | 117.4399
5.5 | 0.7395 | 0.00602 | -0.0233 | 122.8405
6 | 0.7949 | 0.00628 | -0.0236 | 126.5764
6.5 | 0.8503 | 0.00652 | -0.0238 | 130.4141
7 | 0.9054 | 0.00676 | -0.024 | 133.9349
7.5 | 0.9597 | 0.00711 | -0.0241 | 134.9789
8 | 1.0138 | 0.00739 | -0.0241 | 137.1854
8.5 | 1.0662 | 0.00768 | -0.0238 | 138.8281
10.5 | 1.2757 | 0.00955 | -0.0233 | 133.5812
11 | 1.327 | 0.0101 | -0.0231 | 131.3861
11.5 | 1.3771 | 0.01072 | -0.0228 | 128.4608
13 | 1.5178 | 0.01332 | -0.0205 | 113.9489
13.5 | 1.5626 | 0.01422 | -0.0196 | 109.8875
14 | 1.6056 | 0.01517 | -0.0184 | 105.8405
14.5 | 1.6464 | 0.01618 | -0.017 | 101.7553
15 | 1.6842 | 0.01729 | -0.0151 | 97.4089
15.5 | 1.7179 | 0.01849 | -0.0128 | 92.9097
16 | 1.7407 | 0.01973 | -0.0087 | 88.2261
16.5 | 1.7463 | 0.02136 | -0.0025 | 81.7556
17 | 1.7584 | 0.02327 | 0.0015 | 75.5651
17.5 | 1.7661 | 0.02588 | 0.0048 | 68.2419
18 | 1.7681 | 0.02937 | 0.0074 | 60.2009
18.5 | 1.7687 | 0.03345 | 0.0089 | 52.8759
19 | 1.7678 | 0.03812 | 0.0094 | 46.3746
19.5 | 1.7645 | 0.04352 | 0.0089 | 40.5446
20 | 1.7458 | 0.05141 | 0.007 | 33.9584

## 131. Re 16M Mach 0.10 (1)
BIGFOIL.COM POLAR EXPORT
NACA64-209 a=0.2
NACA64-209 a=0.2 |  |  |  | Cl Max: | 0.94 | at alpha= | 9 | deg
JavaFoil+Calcfoil stall+Eppler ext transition |  |  |  | L/D Max: | 140.432 | at alpha= | 7.5 | deg
Re: | 16000000 |  |  | Cd Min: | 0.00415 | at alpha= | 0 | deg
Mach: | 0.1 |  |  | Cl=0 at alpha= | -1.0424 | deg
|  |  |  | @ Cl=0.1, Cd= | 0.0043215
|  |  |  | @ Cl=0.4, Cd= | 0.0045919
|  |  |  | @ Cl=0.6, Cd= | 0.09365
alpha (deg) | Cl | Cd | Cm | Cl/Cd
-13 | -0.438 | 0.0832 | -0.004 | -5.259
-12.5 | -0.461 | 0.08061 | -0.004 | -5.725
-12 | -0.485 | 0.07626 | -0.004 | -6.362
-11.5 | -0.507 | 0.0716 | -0.004 | -7.081
-11 | -0.524 | 0.06821 | -0.004 | -7.681
-10.5 | -0.533 | 0.06334 | -0.005 | -8.421
-10 | -0.54 | 0.05921 | -0.005 | -9.116
-9.5 | -0.543 | 0.05469 | -0.005 | -9.924
-9 | -0.542 | 0.05019 | -0.006 | -10.801
-8.5 | -0.541 | 0.04387 | -0.007 | -12.323
-8 | -0.642 | 0.00739 | -0.011 | -86.862
-7.5 | -0.621 | 0.00712 | -0.011 | -87.247
-7 | -0.595 | 0.00686 | -0.012 | -86.677
-6.5 | -0.562 | 0.00663 | -0.012 | -84.83
-6 | -0.525 | 0.00641 | -0.012 | -81.959
-5.5 | -0.483 | 0.00621 | -0.013 | -77.849
-5 | -0.438 | 0.00603 | -0.013 | -72.527
-4.5 | -0.388 | 0.00587 | -0.014 | -66.135
-4 | -0.336 | 0.00574 | -0.014 | -58.655
-3.5 | -0.282 | 0.0054 | -0.014 | -52.31
-3 | -0.226 | 0.00529 | -0.015 | -42.817
-2.5 | -0.169 | 0.00515 | -0.015 | -32.899
-2 | -0.112 | 0.00505 | -0.016 | -22.106
-1.5 | -0.054 | 0.00498 | -0.016 | -10.757
-1 | 0.005 | 0.00493 | -0.017 | 0.981
-0.5 | 0.063 | 0.00461 | -0.017 | 13.746
0 | 0.122 | 0.00415 | -0.017 | 29.396
0.5 | 0.18 | 0.00418 | -0.018 | 43.139
1 | 0.239 | 0.00427 | -0.018 | 55.896
1.5 | 0.297 | 0.00436 | -0.019 | 68.196
2 | 0.355 | 0.00446 | -0.019 | 79.711
2.5 | 0.413 | 0.00463 | -0.02 | 89.232
3 | 0.47 | 0.00494 | -0.02 | 95.134
3.5 | 0.527 | 0.00541 | -0.02 | 97.377
4 | 0.582 | 0.00553 | -0.021 | 105.249
4.5 | 0.636 | 0.00569 | -0.021 | 111.746
5 | 0.687 | 0.00586 | -0.022 | 117.237
5.5 | 0.735 | 0.00605 | -0.022 | 121.512
6 | 0.781 | 0.00574 | -0.023 | 135.902
6.5 | 0.822 | 0.00593 | -0.023 | 138.633
7 | 0.858 | 0.00612 | -0.024 | 140.19
7.5 | 0.89 | 0.00634 | -0.024 | 140.432
8 | 0.916 | 0.0066 | -0.024 | 138.711
8.5 | 0.936 | 0.00675 | -0.025 | 138.538
9 | 0.94 | 0.0092 | -0.025 | 102.161
9.5 | 0.935 | 0.00969 | -0.026 | 96.572
10 | 0.922 | 0.01029 | -0.026 | 89.554
10.5 | 0.899 | 0.011 | -0.027 | 81.73
11 | 0.868 | 0.01176 | -0.027 | 73.852
11.5 | 0.825 | 0.01339 | -0.027 | 61.625
12 | 0.659 | 0.07045 | -0.017 | 9.354
12.5 | 0.623 | 0.0772 | -0.016 | 8.07
13 | 0.59 | 0.07953 | -0.017 | 7.424
13.5 | 0.554 | 0.08533 | -0.017 | 6.49
14 | 0.516 | 0.09365 | -0.015 | 5.51

## 132. Re 16M Mach 0.10 (2)
BIGFOIL.COM POLAR EXPORT
NACA64-209 a=0.2
NACA64-209 a=0.2 |  |  |  | Cl Max: | 1.7292 | at alpha= | 17 | deg
XFOIL ncrit=9 |  |  |  | L/D Max: | 138.033 | at alpha= | 8.5 | deg
Re: | 16000000 |  |  | Cd Min: | 0.07226 | at alpha= | 20 | deg
Mach: | 0.1 |  |  | Cl=0 at alpha= | -1.0756 | deg
|  |  |  | @ Cl=0.1, Cd= | 0.004479
|  |  |  | @ Cl=0.4, Cd= | 0.0047449
|  |  |  | @ Cl=0.6, Cd= | 0.0055194
alpha (deg) | Cl | Cd | Cm | Cl/Cd
-18 | -1.4788 | 0.04492 | -0.0429 | -32.9207
-17.5 | -1.5272 | 0.03553 | -0.045 | -42.9834
-17 | -1.5487 | 0.03085 | -0.0417 | -50.201
-16 | -1.5726 | 0.02289 | -0.0287 | -68.7025
-15.5 | -1.5452 | 0.02016 | -0.026 | -76.6468
-15 | -1.5075 | 0.01822 | -0.0241 | -82.7387
-14.5 | -1.4643 | 0.01671 | -0.0227 | -87.6302
-14 | -1.4183 | 0.0154 | -0.0215 | -92.0974
-13.5 | -1.3701 | 0.0143 | -0.0205 | -95.8112
-13 | -1.3189 | 0.0133 | -0.02 | -99.1654
-12.5 | -1.2735 | 0.01254 | -0.0181 | -101.555
-12 | -1.2223 | 0.01175 | -0.0174 | -104.0255
-11.5 | -1.17 | 0.01105 | -0.0169 | -105.8824
-11 | -1.117 | 0.01036 | -0.0164 | -107.8185
-10.5 | -1.0634 | 0.00976 | -0.0161 | -108.9549
-10 | -1.01 | 0.00904 | -0.0157 | -111.7257
-9.5 | -0.956 | 0.00839 | -0.0154 | -113.9452
-9 | -0.9009 | 0.00796 | -0.0153 | -113.1784
-8.5 | -0.8453 | 0.00759 | -0.0152 | -111.3702
-8 | -0.7894 | 0.00726 | -0.0152 | -108.7328
-7.5 | -0.7334 | 0.00695 | -0.0152 | -105.5252
-6.5 | -0.6211 | 0.00626 | -0.0153 | -99.2173
-6 | -0.5643 | 0.00603 | -0.0155 | -93.5821
-5.5 | -0.5074 | 0.00583 | -0.0157 | -87.0326
-5 | -0.4504 | 0.00565 | -0.0159 | -79.7168
-4.5 | -0.3932 | 0.00548 | -0.0162 | -71.7518
-4 | -0.3361 | 0.00527 | -0.0164 | -63.7761
-3.5 | -0.2788 | 0.00517 | -0.0168 | -53.9265
-3 | -0.2214 | 0.00504 | -0.0171 | -43.9286
-2.5 | -0.164 | 0.00495 | -0.0174 | -33.1313
-2 | -0.1064 | 0.00485 | -0.0178 | -21.9381
-1.5 | -0.0488 | 0.00478 | -0.0181 | -10.2092
-1 | 0.0087 | 0.00469 | -0.0185 | 1.855
-0.5 | 0.0661 | 0.00455 | -0.0189 | 14.5275
0 | 0.1234 | 0.00443 | -0.0194 | 27.8555
0.5 | 0.1803 | 0.00434 | -0.0198 | 41.5438
1 | 0.236 | 0.00406 | -0.0204 | 58.1281
1.5 | 0.292 | 0.00439 | -0.0208 | 66.5148
2.5 | 0.4046 | 0.00476 | -0.0216 | 85
3 | 0.4611 | 0.00506 | -0.0219 | 91.1265
3.5 | 0.5179 | 0.00526 | -0.0222 | 98.4601
4 | 0.5747 | 0.00543 | -0.0225 | 105.8379
4.5 | 0.6313 | 0.00563 | -0.0228 | 112.1314
5 | 0.6878 | 0.00584 | -0.0231 | 117.774
5.5 | 0.7442 | 0.00604 | -0.0233 | 123.2119
6 | 0.8001 | 0.00631 | -0.0235 | 126.7987
6.5 | 0.856 | 0.00654 | -0.0237 | 130.8869
7 | 0.9115 | 0.00681 | -0.0238 | 133.8473
7.5 | 0.9663 | 0.00716 | -0.0238 | 134.9581
8 | 1.021 | 0.00745 | -0.0238 | 137.047
8.5 | 1.0739 | 0.00778 | -0.0234 | 138.0334
9.5 | 1.18 | 0.00871 | -0.0229 | 135.4765
10 | 1.2333 | 0.00919 | -0.0227 | 134.2002
10.5 | 1.2859 | 0.00972 | -0.0225 | 132.2942
11 | 1.3375 | 0.01033 | -0.0221 | 129.4773
11.5 | 1.3873 | 0.01111 | -0.0214 | 124.8695
12 | 1.4345 | 0.01214 | -0.0204 | 118.1631
12.5 | 1.4826 | 0.01297 | -0.0195 | 114.3099
13 | 1.5287 | 0.01392 | -0.0184 | 109.8204
13.5 | 1.5726 | 0.01498 | -0.017 | 104.98
14 | 1.6142 | 0.01611 | -0.0153 | 100.1986
14.5 | 1.6529 | 0.01732 | -0.0133 | 95.433
15 | 1.687 | 0.01868 | -0.0107 | 90.3105
15.5 | 1.7099 | 0.02012 | -0.0063 | 84.9851
16 | 1.7163 | 0.02174 | 0.0001 | 78.9466
16.5 | 1.7197 | 0.02433 | 0.0049 | 70.6823
17 | 1.7292 | 0.027 | 0.008 | 64.0444
17.5 | 1.7288 | 0.03091 | 0.0105 | 55.9301
18 | 1.7181 | 0.03636 | 0.0118 | 47.2525
18.5 | 1.7044 | 0.04285 | 0.0116 | 39.776
19 | 1.6901 | 0.05019 | 0.0098 | 33.674
19.5 | 1.6783 | 0.05806 | 0.0068 | 28.9063
20 | 1.6312 | 0.07226 | -0.0003 | 22.574

## 133. Re 16M Mach 0.25 (1)
BIGFOIL.COM POLAR EXPORT
NACA64-209 a=0.2
NACA64-209 a=0.2 |  |  |  | Cl Max: | 0.91 | at alpha= | 8.5 | deg
JavaFoil+Calcfoil stall+Eppler ext transition |  |  |  | L/D Max: | 137.501 | at alpha= | 6.5 | deg
Re: | 16000000 |  |  | Cd Min: | 0.00416 | at alpha= | 0 | deg
Mach: | 0.25 |  |  | Cl=0 at alpha= | -1.0417 | deg
|  |  |  | @ Cl=0.1, Cd= | 0.09146
|  |  |  | @ Cl=0.4, Cd= | 0.09146
|  |  |  | @ Cl=0.6, Cd= | 0.09146
alpha (deg) | Cl | Cd | Cm | Cl/Cd
-12.5 | -0.148 | 0.08389 | -0.004 | -1.762
-12 | -0.228 | 0.07778 | -0.004 | -2.937
-11.5 | -0.293 | 0.07382 | -0.004 | -3.971
-11 | -0.347 | 0.06938 | -0.004 | -5.005
-10.5 | -0.387 | 0.0654 | -0.005 | -5.918
-10 | -0.421 | 0.06092 | -0.005 | -6.912
-9.5 | -0.448 | 0.05803 | -0.005 | -7.719
-9 | -0.468 | 0.055 | -0.005 | -8.507
-8.5 | -0.48 | 0.05108 | -0.005 | -9.404
-8 | -0.485 | 0.04747 | -0.006 | -10.224
-7.5 | -0.595 | 0.00731 | -0.012 | -81.331
-7 | -0.58 | 0.00703 | -0.012 | -82.513
-6.5 | -0.557 | 0.00682 | -0.012 | -81.678
-6 | -0.526 | 0.0066 | -0.013 | -79.648
-5.5 | -0.488 | 0.00632 | -0.013 | -77.266
-5 | -0.444 | 0.00612 | -0.014 | -72.624
-4.5 | -0.396 | 0.00593 | -0.014 | -66.804
-4 | -0.344 | 0.0058 | -0.014 | -59.354
-3.5 | -0.289 | 0.00543 | -0.015 | -53.332
-3 | -0.232 | 0.0053 | -0.015 | -43.845
-2.5 | -0.174 | 0.00516 | -0.016 | -33.715
-2 | -0.115 | 0.00506 | -0.016 | -22.675
-1.5 | -0.055 | 0.00496 | -0.017 | -11.078
-1 | 0.005 | 0.00493 | -0.017 | 1.008
-0.5 | 0.065 | 0.00462 | -0.017 | 14.082
0 | 0.125 | 0.00416 | -0.018 | 30.163
0.5 | 0.185 | 0.00419 | -0.018 | 44.192
1 | 0.245 | 0.00425 | -0.019 | 57.673
1.5 | 0.305 | 0.00437 | -0.019 | 69.86
2 | 0.365 | 0.00447 | -0.02 | 81.745
2.5 | 0.424 | 0.00468 | -0.02 | 90.633
3 | 0.483 | 0.00503 | -0.021 | 95.994
3.5 | 0.541 | 0.00545 | -0.021 | 99.195
4 | 0.598 | 0.00562 | -0.021 | 106.369
4.5 | 0.652 | 0.00578 | -0.022 | 112.733
5 | 0.703 | 0.00593 | -0.022 | 118.614
5.5 | 0.751 | 0.00612 | -0.023 | 122.672
6 | 0.795 | 0.00587 | -0.023 | 135.381
6.5 | 0.833 | 0.00606 | -0.024 | 137.501
7 | 0.864 | 0.0063 | -0.024 | 137.122
7.5 | 0.888 | 0.00654 | -0.025 | 135.873
8 | 0.904 | 0.00682 | -0.025 | 132.593
8.5 | 0.91 | 0.0093 | -0.026 | 97.876
9 | 0.892 | 0.00985 | -0.026 | 90.492
9.5 | 0.857 | 0.01053 | -0.026 | 81.406
10 | 0.806 | 0.01143 | -0.027 | 70.524
10.5 | 0.721 | 0.01548 | -0.026 | 46.56
11 | 0.552 | 0.06685 | -0.015 | 8.263
11.5 | 0.484 | 0.07214 | -0.015 | 6.709
12 | 0.408 | 0.08267 | -0.012 | 4.93
12.5 | 0.33 | 0.08246 | -0.015 | 4.001
13 | 0.241 | 0.0879 | -0.015 | 2.743
13.5 | 0.081 | 0.09146 | -0.016 | 0.889

## 134. Re 16M Mach 0.25 (2)
BIGFOIL.COM POLAR EXPORT
NACA64-209 a=0.2
NACA64-209 a=0.2 |  |  |  | Cl Max: | 1.4983 | at alpha= | 12.5 | deg
XFOIL ncrit=9 |  |  |  | L/D Max: | 135.114 | at alpha= | 7.5 | deg
Re: | 16000000 |  |  | Cd Min: | 0.18441 | at alpha= | -16 | deg
Mach: | 0.25 |  |  | Cl=0 at alpha= | -1.0781 | deg
|  |  |  | @ Cl=0.1, Cd= | 0.0044809
|  |  |  | @ Cl=0.4, Cd= | 0.0047084
|  |  |  | @ Cl=0.6, Cd= | 0.005521
alpha (deg) | Cl | Cd | Cm | Cl/Cd
-16 | -0.7341 | 0.18441 | 0.0477 | -3.9808
-15.5 | -0.7172 | 0.17733 | 0.0434 | -4.0444
-15 | -0.7008 | 0.16999 | 0.039 | -4.1226
-14.5 | -0.6878 | 0.16151 | 0.0342 | -4.2586
-14 | -0.7044 | 0.14375 | 0.0252 | -4.9002
-13.5 | -0.6886 | 0.13701 | 0.0213 | -5.0259
-12.5 | -0.86 | 0.07869 | -0.016 | -10.929
-12 | -0.9724 | 0.05162 | -0.039 | -18.8377
-11.5 | -1.0051 | 0.04687 | -0.0342 | -21.4444
-11 | -1.1488 | 0.01846 | -0.029 | -62.2319
-10.5 | -1.1094 | 0.01437 | -0.0264 | -77.2025
-10 | -1.0585 | 0.01196 | -0.0244 | -88.5033
-9.5 | -1.0022 | 0.01053 | -0.0228 | -95.1757
-9 | -0.9449 | 0.0093 | -0.0214 | -101.6022
-8.5 | -0.8865 | 0.00837 | -0.0203 | -105.914
-8 | -0.8267 | 0.00781 | -0.0194 | -105.8515
-7.5 | -0.7666 | 0.00739 | -0.0188 | -103.7348
-6.5 | -0.6467 | 0.00663 | -0.0179 | -97.5415
-6 | -0.5873 | 0.0062 | -0.0176 | -94.7258
-5.5 | -0.5273 | 0.00596 | -0.0174 | -88.4732
-4 | -0.348 | 0.00532 | -0.0174 | -65.4135
-3 | -0.2288 | 0.00508 | -0.0178 | -45.0394
-2.5 | -0.1692 | 0.00496 | -0.0181 | -34.1129
-2 | -0.1097 | 0.00487 | -0.0184 | -22.5257
-1.5 | -0.0502 | 0.00479 | -0.0188 | -10.4802
-1 | 0.0093 | 0.0047 | -0.0191 | 1.9787
-0.5 | 0.0686 | 0.00455 | -0.0195 | 15.0769
0 | 0.1277 | 0.00442 | -0.0199 | 28.8914
0.5 | 0.1863 | 0.00432 | -0.0204 | 43.125
1.5 | 0.3014 | 0.00437 | -0.0214 | 68.9703
2 | 0.3594 | 0.00452 | -0.0218 | 79.5133
2.5 | 0.4176 | 0.00479 | -0.0221 | 87.1816
3 | 0.476 | 0.00512 | -0.0224 | 92.9688
3.5 | 0.5348 | 0.00533 | -0.0226 | 100.3377
4 | 0.5938 | 0.0055 | -0.0229 | 107.9636
4.5 | 0.6527 | 0.0057 | -0.023 | 114.5088
5 | 0.7115 | 0.00594 | -0.0231 | 119.7811
5.5 | 0.7703 | 0.00617 | -0.0232 | 124.846
6 | 0.8289 | 0.00646 | -0.0231 | 128.3127
6.5 | 0.8876 | 0.00672 | -0.023 | 132.0833
7 | 0.9457 | 0.0071 | -0.0228 | 133.1972
7.5 | 1.0039 | 0.00743 | -0.0224 | 135.1144
8 | 1.0612 | 0.00787 | -0.0218 | 134.8412
8.5 | 1.1166 | 0.00834 | -0.0207 | 133.8849
9 | 1.1733 | 0.00882 | -0.0198 | 133.0272
9.5 | 1.2304 | 0.00942 | -0.0189 | 130.6157
10 | 1.2862 | 0.01019 | -0.0177 | 126.2218
10.5 | 1.34 | 0.01119 | -0.0162 | 119.7498
11 | 1.3908 | 0.01251 | -0.0141 | 111.1751
11.5 | 1.4369 | 0.01426 | -0.0114 | 100.7644
12 | 1.4735 | 0.01684 | -0.0077 | 87.5
12.5 | 1.4983 | 0.02011 | -0.0029 | 74.5052
13 | 1.4879 | 0.02444 | 0.0057 | 60.8797
13.5 | 1.4464 | 0.02999 | 0.0144 | 48.2294
14 | 1.4097 | 0.0372 | 0.0174 | 37.8952
14.5 | 1.3834 | 0.04504 | 0.0169 | 30.7149
15 | 1.2978 | 0.06228 | 0.0086 | 20.8382
15.5 | 1.2663 | 0.07559 | 0 | 16.7522
16 | 1.2226 | 0.09427 | -0.0133 | 12.9691
17 | 1.0739 | 0.15062 | -0.0491 | 7.1299
17.5 | 1.011 | 0.17916 | -0.0673 | 5.643

## 135. Re 16M Mach 0.50 (1)
BIGFOIL.COM POLAR EXPORT
NACA64-209 a=0.2
NACA64-209 a=0.2 |  |  |  | Cl Max: | 1.098 | at alpha= | 20 | deg
JavaFoil+Calcfoil stall+Eppler ext transition |  |  |  | L/D Max: | 130.992 | at alpha= | 5 | deg
Re: | 16000000 |  |  | Cd Min: | 0.00414 | at alpha= | 0 | deg
Mach: | 0.5 |  |  | Cl=0 at alpha= | -1.0448 | deg
|  |  |  | @ Cl=0.1, Cd= | 0.0044445
|  |  |  | @ Cl=0.4, Cd= | 0.0045309
|  |  |  | @ Cl=0.6, Cd= | 0.0057324
alpha (deg) | Cl | Cd | Cm | Cl/Cd
-20 | -1.012 | 0.16242 | -0.002 | -6.229
-19.5 | -0.985 | 0.15391 | -0.002 | -6.402
-19 | -0.959 | 0.14733 | -0.003 | -6.507
-18.5 | -0.932 | 0.14297 | -0.003 | -6.517
-18 | -0.905 | 0.13658 | -0.003 | -6.626
-17.5 | -0.88 | 0.12735 | -0.003 | -6.907
-17 | -0.854 | 0.11999 | -0.003 | -7.12
-16.5 | -0.83 | 0.11004 | -0.004 | -7.545
-16 | -0.801 | 0.10759 | -0.004 | -7.446
-15.5 | -0.777 | 0.09953 | -0.004 | -7.807
-15 | -0.757 | 0.08747 | -0.005 | -8.656
-14.5 | -0.743 | 0.07256 | -0.005 | -10.237
-14 | -0.693 | 0.09462 | -0.004 | -7.328
-13.5 | -0.668 | 0.08749 | -0.005 | -7.634
-13 | -0.644 | 0.0795 | -0.005 | -8.095
-12.5 | -0.623 | 0.0691 | -0.006 | -9.019
-12 | -0.647 | 0.03241 | -0.008 | -19.969
-11.5 | -0.674 | 0.01273 | -0.009 | -52.943
-11 | -0.532 | 0.07283 | -0.005 | -7.301
-10.5 | -0.507 | 0.06402 | -0.006 | -7.926
-10 | -0.483 | 0.05789 | -0.006 | -8.342
-9.5 | -0.541 | 0.01206 | -0.011 | -44.884
-9 | -0.526 | 0.0084 | -0.012 | -62.675
-8.5 | -0.494 | 0.0082 | -0.012 | -60.169
-8 | -0.372 | 0.05166 | -0.006 | -7.192
-7.5 | -0.345 | 0.04772 | -0.006 | -7.235
-7 | -0.32 | 0.04327 | -0.007 | -7.386
-6.5 | -0.362 | 0.0073 | -0.014 | -49.511
-6 | -0.266 | 0.03914 | -0.008 | -6.793
-5.5 | -0.238 | 0.03826 | -0.007 | -6.223
-5 | -0.335 | 0.03588 | -0.008 | -9.349
-4.5 | -0.411 | 0.00616 | -0.016 | -66.719
-4 | -0.371 | 0.00585 | -0.016 | -63.397
-3.5 | -0.318 | 0.00563 | -0.017 | -56.389
-3 | -0.257 | 0.00542 | -0.017 | -47.452
-2.5 | -0.193 | 0.00523 | -0.018 | -36.92
-2 | -0.128 | 0.00508 | -0.018 | -25.138
-1.5 | -0.061 | 0.00501 | -0.019 | -12.24
-1 | 0.006 | 0.00498 | -0.019 | 1.114
-0.5 | 0.073 | 0.00465 | -0.02 | 15.653
0 | 0.14 | 0.00414 | -0.02 | 33.853
0.5 | 0.207 | 0.00423 | -0.02 | 48.995
1 | 0.274 | 0.0043 | -0.021 | 63.752
1.5 | 0.341 | 0.00439 | -0.021 | 77.637
2 | 0.408 | 0.00455 | -0.022 | 89.682
2.5 | 0.474 | 0.00484 | -0.022 | 97.79
3 | 0.539 | 0.0055 | -0.023 | 97.983
3.5 | 0.602 | 0.00574 | -0.023 | 104.823
4 | 0.663 | 0.00543 | -0.024 | 122.113
4.5 | 0.718 | 0.00563 | -0.024 | 127.569
5 | 0.765 | 0.00584 | -0.025 | 130.992
5.5 | 0.796 | 0.00619 | -0.025 | 128.501
6 | 0.796 | 0.00851 | -0.026 | 93.534
6.5 | 0.681 | 0.0091 | -0.026 | 74.846
7 | 0.515 | 0.01075 | -0.026 | 47.929
7.5 | 0.552 | 0.011 | -0.027 | 50.215
8 | 0.588 | 0.01077 | -0.028 | 54.594
8.5 | 0.613 | 0.01208 | -0.028 | 50.788
9 | 0.529 | 0.05849 | -0.014 | 9.047
9.5 | 0.679 | 0.0122 | -0.029 | 55.688
10 | 0.706 | 0.01362 | -0.03 | 51.812
10.5 | 0.726 | 0.01616 | -0.029 | 44.912
11 | 0.639 | 0.06722 | -0.019 | 9.514
11.5 | 0.793 | 0.01557 | -0.031 | 50.913
12 | 0.816 | 0.0179 | -0.031 | 45.553
12.5 | 0.825 | 0.02414 | -0.03 | 34.197
13 | 0.754 | 0.07477 | -0.022 | 10.085
13.5 | 0.767 | 0.09022 | -0.02 | 8.504
14 | 0.902 | 0.03048 | -0.031 | 29.58
14.5 | 0.86 | 0.0667 | -0.027 | 12.892
15 | 0.865 | 0.08496 | -0.025 | 10.178
15.5 | 0.883 | 0.09535 | -0.024 | 9.265
16 | 0.892 | 0.11905 | -0.021 | 7.491
16.5 | 0.917 | 0.12704 | -0.021 | 7.22
17 | 0.945 | 0.12931 | -0.022 | 7.308
17.5 | 0.972 | 0.13475 | -0.023 | 7.212
18 | 0.996 | 0.14362 | -0.023 | 6.937
18.5 | 1.019 | 0.15486 | -0.023 | 6.579
19 | 1.045 | 0.15814 | -0.024 | 6.608
19.5 | 1.071 | 0.16625 | -0.024 | 6.444
20 | 1.098 | 0.16865 | -0.025 | 6.51

## 136. Re 16M Mach 0.50 (2)
BIGFOIL.COM POLAR EXPORT
NACA64-209 a=0.2
NACA64-209 a=0.2 |  |  |  | Cl Max: | 1.0554 | at alpha= | 7.5 | deg
XFOIL ncrit=9 |  |  |  | L/D Max: | 131.932 | at alpha= | 6 | deg
Re: | 16000000 |  |  | Cd Min: | 0.13485 | at alpha= | 12.5 | deg
Mach: | 0.5 |  |  | Cl=0 at alpha= | -1.0773 | deg
|  |  |  | @ Cl=0.1, Cd= | 0.0018909
|  |  |  | @ Cl=0.4, Cd= | 0.0045705
|  |  |  | @ Cl=0.6, Cd= | 0.0055547
alpha (deg) | Cl | Cd | Cm | Cl/Cd
-5 | -0.538 | 0.00136 | -0.0253 | -395.5882
-4.5 | -0.4712 | 0.00096 | -0.0233 | -490.8333
-4 | -0.4003 | 0.00088 | -0.0221 | -454.8864
-3.5 | -0.3304 | 0.00081 | -0.0212 | -407.9012
-2.5 | -0.1925 | 0.00075 | -0.0206 | -256.6667
-2 | -0.1244 | 0.00073 | -0.0207 | -170.411
-1.5 | -0.0569 | 0.00071 | -0.0208 | -80.1408
-1 | 0.0104 | 0.0007 | -0.0211 | 14.8571
-0.5 | 0.0774 | 0.00067 | -0.0215 | 115.5224
0 | 0.147 | 0.00443 | -0.0226 | 33.1828
0.5 | 0.2138 | 0.00423 | -0.0231 | 50.5437
1 | 0.2786 | 0.00387 | -0.0237 | 71.9897
1.5 | 0.3435 | 0.00427 | -0.0241 | 80.445
2 | 0.4093 | 0.00462 | -0.0243 | 88.5931
2.5 | 0.4757 | 0.00504 | -0.0244 | 94.3849
3 | 0.543 | 0.00538 | -0.0244 | 100.9294
3.5 | 0.6115 | 0.00559 | -0.0243 | 109.3918
4 | 0.6804 | 0.00584 | -0.0239 | 116.5068
4.5 | 0.7499 | 0.00613 | -0.0233 | 122.3328
5 | 0.8202 | 0.00644 | -0.0224 | 127.3602
5.5 | 0.8913 | 0.00682 | -0.0211 | 130.6891
6 | 0.9631 | 0.0073 | -0.0192 | 131.9315
6.5 | 1.0275 | 0.00885 | -0.0153 | 116.1017
7 | 1.0512 | 0.01506 | -0.0075 | 69.8008
7.5 | 1.0554 | 0.02308 | 0 | 45.7279
8 | 1.0396 | 0.03023 | 0.0076 | 34.3897
8.5 | 1.0008 | 0.0357 | 0.0159 | 28.0336
9 | 0.9636 | 0.04348 | 0.0167 | 22.1619
9.5 | 0.9303 | 0.05341 | 0.0121 | 17.4181
10 | 0.9 | 0.06593 | 0.0031 | 13.6508
10.5 | 0.8831 | 0.08004 | -0.0077 | 11.0332
11 | 0.871 | 0.09564 | -0.0182 | 9.1071
11.5 | 0.8624 | 0.10873 | -0.0265 | 7.9316
12 | 0.8564 | 0.12174 | -0.0346 | 7.0347
12.5 | 0.8531 | 0.13485 | -0.0427 | 6.3263

## 137. Re 18M Mach 0.00 (1)
BIGFOIL.COM POLAR EXPORT
NACA64-209 a=0.2
NACA64-209 a=0.2 |  |  |  | Cl Max: | 0.945 | at alpha= | 9 | deg
JavaFoil+Calcfoil stall+Eppler ext transition |  |  |  | L/D Max: | 143.803 | at alpha= | 7.5 | deg
Re: | 18000000 |  |  | Cd Min: | 0.0042 | at alpha= | 0.5 | deg
Mach: | 0 |  |  | Cl=0 at alpha= | -1.0431 | deg
|  |  |  | @ Cl=0.1, Cd= | 0.0044778
|  |  |  | @ Cl=0.4, Cd= | 0.0046475
|  |  |  | @ Cl=0.6, Cd= | 0.09197
alpha (deg) | Cl | Cd | Cm | Cl/Cd
-14.5 | -0.404 | 0.09758 | -0.003 | -4.142
-14 | -0.427 | 0.09152 | -0.003 | -4.666
-13.5 | -0.449 | 0.08692 | -0.004 | -5.17
-13 | -0.471 | 0.08365 | -0.004 | -5.63
-12.5 | -0.492 | 0.08015 | -0.004 | -6.139
-12 | -0.512 | 0.07564 | -0.004 | -6.768
-11.5 | -0.53 | 0.07093 | -0.004 | -7.477
-11 | -0.544 | 0.06768 | -0.004 | -8.036
-10.5 | -0.55 | 0.06268 | -0.005 | -8.781
-10 | -0.554 | 0.05802 | -0.005 | -9.55
-9.5 | -0.678 | 0.00899 | -0.01 | -75.437
-9 | -0.561 | 0.04322 | -0.007 | -12.979
-8.5 | -0.664 | 0.00756 | -0.01 | -87.776
-8 | -0.647 | 0.00728 | -0.011 | -88.891
-7.5 | -0.624 | 0.00695 | -0.011 | -89.723
-7 | -0.596 | 0.00673 | -0.012 | -88.54
-6.5 | -0.563 | 0.00653 | -0.012 | -86.18
-6 | -0.525 | 0.00629 | -0.012 | -83.404
-5.5 | -0.482 | 0.0061 | -0.013 | -79.013
-5 | -0.436 | 0.00593 | -0.013 | -73.557
-4.5 | -0.387 | 0.00576 | -0.014 | -67.112
-4 | -0.335 | 0.00564 | -0.014 | -59.368
-3.5 | -0.281 | 0.00551 | -0.014 | -50.972
-3 | -0.225 | 0.00517 | -0.015 | -43.571
-2.5 | -0.168 | 0.00511 | -0.015 | -32.965
-2 | -0.111 | 0.00498 | -0.016 | -22.308
-1.5 | -0.053 | 0.00495 | -0.016 | -10.759
-1 | 0.005 | 0.00496 | -0.016 | 0.97
-0.5 | 0.063 | 0.00465 | -0.017 | 13.572
0 | 0.121 | 0.00438 | -0.017 | 27.714
0.5 | 0.179 | 0.0042 | -0.018 | 42.718
1 | 0.238 | 0.00427 | -0.018 | 55.616
1.5 | 0.296 | 0.00434 | -0.019 | 68.095
2 | 0.354 | 0.00447 | -0.019 | 79.14
2.5 | 0.411 | 0.00469 | -0.019 | 87.661
3 | 0.468 | 0.00493 | -0.02 | 94.947
3.5 | 0.524 | 0.00532 | -0.02 | 98.516
4 | 0.58 | 0.00546 | -0.021 | 106.231
4.5 | 0.633 | 0.0056 | -0.021 | 113.016
5 | 0.684 | 0.00575 | -0.022 | 118.887
5.5 | 0.733 | 0.00593 | -0.022 | 123.547
6 | 0.778 | 0.00612 | -0.023 | 127.072
6.5 | 0.819 | 0.0058 | -0.023 | 141.38
7 | 0.857 | 0.00599 | -0.023 | 143.092
7.5 | 0.889 | 0.00618 | -0.024 | 143.803
8 | 0.916 | 0.00644 | -0.024 | 142.202
8.5 | 0.938 | 0.00665 | -0.025 | 141.029
9 | 0.945 | 0.00692 | -0.025 | 136.554
9.5 | 0.944 | 0.0094 | -0.026 | 100.473
10 | 0.935 | 0.00993 | -0.026 | 94.185
10.5 | 0.917 | 0.01066 | -0.026 | 86.049
11 | 0.893 | 0.01124 | -0.027 | 79.429
11.5 | 0.859 | 0.01235 | -0.027 | 69.567
12 | 0.811 | 0.01528 | -0.027 | 53.047
12.5 | 0.658 | 0.07349 | -0.017 | 8.955
13 | 0.632 | 0.07374 | -0.018 | 8.567
13.5 | 0.597 | 0.08113 | -0.018 | 7.352
14 | 0.56 | 0.09197 | -0.016 | 6.085

## 138. Re 18M Mach 0.00 (2)
BIGFOIL.COM POLAR EXPORT
NACA64-209 a=0.2
NACA64-209 a=0.2 |  |  |  | Cl Max: | 1.7963 | at alpha= | 19 | deg
XFOIL ncrit=9 |  |  |  | L/D Max: | 140.605 | at alpha= | 8.5 | deg
Re: | 18000000 |  |  | Cd Min: | 0.04798 | at alpha= | -20 | deg
Mach: | 0 |  |  | Cl=0 at alpha= | -1.0742 | deg
|  |  |  | @ Cl=0.1, Cd= | 0.0044695
|  |  |  | @ Cl=0.4, Cd= | 0.0047424
|  |  |  | @ Cl=0.6, Cd= | 0.0054355
alpha (deg) | Cl | Cd | Cm | Cl/Cd
-20 | -1.607 | 0.04798 | -0.0393 | -33.4931
-19.5 | -1.5995 | 0.04332 | -0.0413 | -36.9229
-19 | -1.651 | 0.0337 | -0.0428 | -48.9911
-18.5 | -1.6472 | 0.03064 | -0.041 | -53.7598
-18 | -1.6764 | 0.02653 | -0.0344 | -63.1888
-17.5 | -1.6788 | 0.02389 | -0.028 | -70.2721
-17 | -1.6534 | 0.02186 | -0.0252 | -75.6359
-16.5 | -1.6234 | 0.01982 | -0.023 | -81.9072
-16 | -1.5871 | 0.01813 | -0.0213 | -87.54
-15.5 | -1.5459 | 0.0168 | -0.02 | -92.0179
-15 | -1.5017 | 0.01567 | -0.0191 | -95.8328
-14.5 | -1.4557 | 0.01465 | -0.0183 | -99.3652
-14 | -1.4083 | 0.01371 | -0.0176 | -102.7206
-13.5 | -1.3595 | 0.01286 | -0.0171 | -105.7154
-13 | -1.313 | 0.0122 | -0.0159 | -107.623
-12.5 | -1.2632 | 0.01154 | -0.0153 | -109.4627
-12 | -1.2121 | 0.0109 | -0.015 | -111.2018
-11.5 | -1.1602 | 0.01031 | -0.0148 | -112.5315
-11 | -1.1078 | 0.00974 | -0.0146 | -113.7372
-10.5 | -1.0547 | 0.00923 | -0.0145 | -114.2687
-10 | -1.0021 | 0.00855 | -0.0142 | -117.2047
-9.5 | -0.9484 | 0.00804 | -0.0142 | -117.9602
-9 | -0.8939 | 0.00766 | -0.0142 | -116.6971
-8.5 | -0.839 | 0.00733 | -0.0143 | -114.4611
-8 | -0.7838 | 0.00702 | -0.0144 | -111.6524
-7.5 | -0.7283 | 0.00673 | -0.0146 | -108.2169
-6.5 | -0.617 | 0.0061 | -0.0149 | -101.1475
-6 | -0.5608 | 0.00589 | -0.0151 | -95.2122
-5.5 | -0.5043 | 0.00571 | -0.0154 | -88.3187
-5 | -0.4477 | 0.00554 | -0.0156 | -80.8123
-4 | -0.3343 | 0.00518 | -0.0162 | -64.5367
-3.5 | -0.2774 | 0.0051 | -0.0166 | -54.3922
-3 | -0.2204 | 0.00498 | -0.0169 | -44.257
-2.5 | -0.1632 | 0.00488 | -0.0173 | -33.4426
-2 | -0.106 | 0.00478 | -0.0176 | -22.1757
-1.5 | -0.0488 | 0.00471 | -0.018 | -10.3609
-1 | 0.0085 | 0.00463 | -0.0184 | 1.8359
-0.5 | 0.0656 | 0.00453 | -0.0188 | 14.4812
0 | 0.1225 | 0.00443 | -0.0192 | 27.6524
1 | 0.2346 | 0.00424 | -0.0202 | 55.3302
1.5 | 0.2905 | 0.00445 | -0.0207 | 65.2809
2 | 0.3465 | 0.00458 | -0.0211 | 75.655
2.5 | 0.4025 | 0.00475 | -0.0215 | 84.7368
3 | 0.4587 | 0.00499 | -0.0218 | 91.9238
3.5 | 0.5152 | 0.00519 | -0.0222 | 99.2678
4 | 0.5717 | 0.00534 | -0.0225 | 107.0599
4.5 | 0.628 | 0.00553 | -0.0228 | 113.5624
5 | 0.6841 | 0.00574 | -0.0231 | 119.1812
5.5 | 0.7401 | 0.00593 | -0.0234 | 124.8061
6 | 0.7956 | 0.00619 | -0.0237 | 128.5299
6.5 | 0.8511 | 0.00641 | -0.0239 | 132.7769
7 | 0.9062 | 0.00667 | -0.0241 | 135.8621
7.5 | 0.9607 | 0.007 | -0.0242 | 137.2429
8 | 1.0151 | 0.00728 | -0.0243 | 139.4368
8.5 | 1.0686 | 0.0076 | -0.0243 | 140.6053
9.5 | 1.1725 | 0.00841 | -0.0237 | 139.4174
10 | 1.2253 | 0.00885 | -0.0237 | 138.452
10.5 | 1.2775 | 0.00934 | -0.0236 | 136.7773
11 | 1.3288 | 0.00987 | -0.0234 | 134.6302
11.5 | 1.3789 | 0.01052 | -0.023 | 131.0741
12.5 | 1.4746 | 0.01215 | -0.0218 | 121.3663
13 | 1.5216 | 0.01293 | -0.0211 | 117.6798
13.5 | 1.5671 | 0.01377 | -0.0202 | 113.8054
14 | 1.6109 | 0.01466 | -0.0191 | 109.884
14.5 | 1.6528 | 0.01562 | -0.0178 | 105.8131
15 | 1.6919 | 0.01666 | -0.0161 | 101.5546
15.5 | 1.7276 | 0.01779 | -0.014 | 97.1107
16 | 1.7583 | 0.01901 | -0.0113 | 92.4934
16.5 | 1.7654 | 0.02038 | -0.0047 | 86.6241
17 | 1.777 | 0.0221 | -0.0002 | 80.4072
17.5 | 1.7865 | 0.02439 | 0.0034 | 73.2472
18 | 1.7914 | 0.02744 | 0.0063 | 65.2843
18.5 | 1.7948 | 0.03102 | 0.0083 | 57.8594
19 | 1.7963 | 0.03522 | 0.0093 | 51.0023
19.5 | 1.7949 | 0.04012 | 0.0094 | 44.7383
20 | 1.7818 | 0.04686 | 0.0084 | 38.0239

## 139. Re 18M Mach 0.10 (1)
BIGFOIL.COM POLAR EXPORT
NACA64-209 a=0.2
NACA64-209 a=0.2 |  |  |  | Cl Max: | 0.94 | at alpha= | 9 | deg
JavaFoil+Calcfoil stall+Eppler ext transition |  |  |  | L/D Max: | 142.353 | at alpha= | 7.5 | deg
Re: | 18000000 |  |  | Cd Min: | 0.00424 | at alpha= | 0.5 | deg
Mach: | 0.1 |  |  | Cl=0 at alpha= | -1.0424 | deg
|  |  |  | @ Cl=0.1, Cd= | 0.0045019
|  |  |  | @ Cl=0.4, Cd= | 0.0046397
|  |  |  | @ Cl=0.6, Cd= | 0.09377
alpha (deg) | Cl | Cd | Cm | Cl/Cd
-13.5 | -0.412 | 0.08807 | -0.004 | -4.677
-13 | -0.437 | 0.08452 | -0.004 | -5.17
-12.5 | -0.462 | 0.08 | -0.004 | -5.77
-12 | -0.485 | 0.07559 | -0.004 | -6.419
-11.5 | -0.507 | 0.07171 | -0.004 | -7.072
-11 | -0.524 | 0.06828 | -0.004 | -7.676
-10.5 | -0.534 | 0.06344 | -0.005 | -8.41
-10 | -0.54 | 0.05875 | -0.005 | -9.194
-9.5 | -0.553 | 0.04714 | -0.007 | -11.74
-9 | -0.544 | 0.04885 | -0.006 | -11.137
-8.5 | -0.656 | 0.00747 | -0.011 | -87.824
-8 | -0.642 | 0.00734 | -0.011 | -87.459
-7.5 | -0.621 | 0.00702 | -0.011 | -88.539
-7 | -0.595 | 0.00675 | -0.012 | -88.121
-6.5 | -0.562 | 0.00656 | -0.012 | -85.785
-6 | -0.525 | 0.00631 | -0.012 | -83.213
-5.5 | -0.483 | 0.00613 | -0.013 | -78.846
-5 | -0.438 | 0.00596 | -0.013 | -73.371
-4.5 | -0.388 | 0.0058 | -0.014 | -66.965
-4 | -0.336 | 0.00564 | -0.014 | -59.612
-3.5 | -0.282 | 0.00553 | -0.014 | -51.054
-3 | -0.226 | 0.00521 | -0.015 | -43.49
-2.5 | -0.169 | 0.00509 | -0.015 | -33.248
-2 | -0.112 | 0.00499 | -0.016 | -22.365
-1.5 | -0.054 | 0.00497 | -0.016 | -10.779
-1 | 0.005 | 0.00497 | -0.017 | 0.972
-0.5 | 0.063 | 0.00469 | -0.017 | 13.513
0 | 0.122 | 0.00439 | -0.017 | 27.823
0.5 | 0.18 | 0.00424 | -0.018 | 42.52
1 | 0.239 | 0.00428 | -0.018 | 55.843
1.5 | 0.297 | 0.00432 | -0.019 | 68.767
2 | 0.355 | 0.0045 | -0.019 | 78.963
2.5 | 0.413 | 0.00468 | -0.02 | 88.231
3 | 0.47 | 0.00497 | -0.02 | 94.681
3.5 | 0.527 | 0.00531 | -0.02 | 99.204
4 | 0.582 | 0.00545 | -0.021 | 106.856
4.5 | 0.636 | 0.00561 | -0.021 | 113.345
5 | 0.687 | 0.00579 | -0.022 | 118.668
5.5 | 0.736 | 0.00595 | -0.022 | 123.521
6 | 0.781 | 0.00618 | -0.023 | 126.317
6.5 | 0.822 | 0.00585 | -0.023 | 140.393
7 | 0.858 | 0.00603 | -0.024 | 142.238
7.5 | 0.89 | 0.00625 | -0.024 | 142.353
8 | 0.916 | 0.00652 | -0.024 | 140.449
8.5 | 0.936 | 0.00665 | -0.025 | 140.769
9 | 0.94 | 0.00905 | -0.025 | 103.928
9.5 | 0.936 | 0.00951 | -0.026 | 98.416
10 | 0.922 | 0.01009 | -0.026 | 91.424
10.5 | 0.9 | 0.01076 | -0.027 | 83.66
11 | 0.869 | 0.01156 | -0.027 | 75.18
11.5 | 0.826 | 0.01309 | -0.027 | 63.11
12 | 0.662 | 0.06816 | -0.017 | 9.712
12.5 | 0.622 | 0.07773 | -0.016 | 8.007
13 | 0.592 | 0.0779 | -0.017 | 7.598
13.5 | 0.555 | 0.08391 | -0.017 | 6.611
14 | 0.516 | 0.09377 | -0.016 | 5.505

## 140. Re 18M Mach 0.10 (2)
BIGFOIL.COM POLAR EXPORT
NACA64-209 a=0.2
NACA64-209 a=0.2 |  |  |  | Cl Max: | 1.7555 | at alpha= | 17.5 | deg
XFOIL ncrit=9 |  |  |  | L/D Max: | 139.779 | at alpha= | 8.5 | deg
Re: | 18000000 |  |  | Cd Min: | 0.16736 | at alpha= | -16.5 | deg
Mach: | 0.1 |  |  | Cl=0 at alpha= | -1.0747 | deg
|  |  |  | @ Cl=0.1, Cd= | 0.0044707
|  |  |  | @ Cl=0.4, Cd= | 0.0047438
|  |  |  | @ Cl=0.6, Cd= | 0.0054387
alpha (deg) | Cl | Cd | Cm | Cl/Cd
-18.5 | -1.2424 | 0.09823 | -0.0047 | -12.6479
-18 | -1.1301 | 0.11237 | 0.0058 | -10.057
-17.5 | -1.0702 | 0.11619 | 0.0089 | -9.2108
-16.5 | -0.7956 | 0.16736 | 0.0405 | -4.7538
-16 | -1.5788 | 0.0223 | -0.0282 | -70.7982
-15.5 | -1.5498 | 0.01968 | -0.0256 | -78.75
-15 | -1.5126 | 0.01761 | -0.0236 | -85.8944
-14.5 | -1.4691 | 0.0161 | -0.0222 | -91.2484
-14 | -1.4225 | 0.01484 | -0.021 | -95.8558
-13.5 | -1.3738 | 0.01377 | -0.0201 | -99.7676
-13 | -1.3268 | 0.01295 | -0.0186 | -102.4556
-12.5 | -1.2766 | 0.01215 | -0.0177 | -105.07
-12 | -1.2248 | 0.0114 | -0.0171 | -107.4386
-11.5 | -1.1721 | 0.01072 | -0.0166 | -109.3377
-11 | -1.1189 | 0.01007 | -0.0162 | -111.1122
-10.5 | -1.065 | 0.00949 | -0.0159 | -112.2234
-10 | -1.0107 | 0.00895 | -0.0156 | -112.9274
-9.5 | -0.957 | 0.00823 | -0.0153 | -116.2819
-9 | -0.9019 | 0.00778 | -0.0151 | -115.9254
-8.5 | -0.8462 | 0.00742 | -0.0151 | -114.0431
-8 | -0.7903 | 0.0071 | -0.0151 | -111.3099
-7.5 | -0.7341 | 0.00679 | -0.0151 | -108.1149
-7 | -0.6778 | 0.00651 | -0.0152 | -104.1167
-6.5 | -0.6216 | 0.00615 | -0.0153 | -101.0732
-6 | -0.5649 | 0.00592 | -0.0154 | -95.4223
-5.5 | -0.5079 | 0.00573 | -0.0157 | -88.6387
-5 | -0.4508 | 0.00555 | -0.0159 | -81.2252
-4.5 | -0.3936 | 0.0054 | -0.0162 | -72.8889
-4 | -0.3365 | 0.00519 | -0.0164 | -64.8362
-3.5 | -0.2791 | 0.0051 | -0.0167 | -54.7255
-3 | -0.2217 | 0.00498 | -0.017 | -44.5181
-2.5 | -0.1642 | 0.00488 | -0.0174 | -33.6475
-2 | -0.1066 | 0.00479 | -0.0178 | -22.2547
-1.5 | -0.049 | 0.00471 | -0.0181 | -10.4034
-1 | 0.0086 | 0.00463 | -0.0185 | 1.8575
-0.5 | 0.066 | 0.00453 | -0.0189 | 14.5695
0 | 0.1233 | 0.00443 | -0.0194 | 27.833
0.5 | 0.1801 | 0.00442 | -0.0198 | 40.7466
1 | 0.236 | 0.00423 | -0.0204 | 55.792
1.5 | 0.2922 | 0.00444 | -0.0208 | 65.8108
2 | 0.3485 | 0.00457 | -0.0212 | 76.2582
2.5 | 0.4048 | 0.00476 | -0.0216 | 85.042
3 | 0.4614 | 0.005 | -0.0219 | 92.28
3.5 | 0.5183 | 0.0052 | -0.0222 | 99.6731
4 | 0.5752 | 0.00536 | -0.0226 | 107.3134
4.5 | 0.6319 | 0.00554 | -0.0229 | 114.0614
5 | 0.6883 | 0.00576 | -0.0231 | 119.4965
5.5 | 0.7448 | 0.00595 | -0.0234 | 125.1765
6 | 0.8008 | 0.00622 | -0.0236 | 128.746
6.5 | 0.8568 | 0.00644 | -0.0238 | 133.0435
7 | 0.9124 | 0.00672 | -0.0239 | 135.7738
7.5 | 0.9675 | 0.00704 | -0.024 | 137.429
8 | 1.0224 | 0.00733 | -0.024 | 139.4816
8.5 | 1.0763 | 0.0077 | -0.0239 | 139.7792
9 | 1.1271 | 0.00811 | -0.0231 | 138.9766
9.5 | 1.1816 | 0.00851 | -0.0231 | 138.8484
10 | 1.235 | 0.00898 | -0.0229 | 137.5278
10.5 | 1.2877 | 0.0095 | -0.0227 | 135.5474
11 | 1.3393 | 0.01012 | -0.0223 | 132.3419
12 | 1.4377 | 0.01179 | -0.0208 | 121.9423
12.5 | 1.4863 | 0.01257 | -0.02 | 118.2418
13 | 1.5331 | 0.01346 | -0.019 | 113.9004
13.5 | 1.5781 | 0.01444 | -0.0177 | 109.2867
14 | 1.621 | 0.01549 | -0.0162 | 104.6482
14.5 | 1.6613 | 0.01662 | -0.0143 | 99.9579
15 | 1.6976 | 0.01788 | -0.012 | 94.9441
15.5 | 1.7284 | 0.01927 | -0.0089 | 89.6938
16 | 1.7372 | 0.02068 | -0.0023 | 84.0039
16.5 | 1.7426 | 0.02284 | 0.003 | 76.296
17 | 1.7527 | 0.02526 | 0.0066 | 69.3864
17.5 | 1.7555 | 0.02865 | 0.0096 | 61.274
18 | 1.7504 | 0.03325 | 0.0116 | 52.6436
18.5 | 1.7424 | 0.03874 | 0.0122 | 44.9768
19 | 1.7328 | 0.04504 | 0.0114 | 38.4725
19.5 | 1.7228 | 0.05211 | 0.0094 | 33.0608
20 | 1.6881 | 0.06349 | 0.0046 | 26.5884

## 141. Re 18M Mach 0.25 (1)
BIGFOIL.COM POLAR EXPORT
NACA64-209 a=0.2
NACA64-209 a=0.2 |  |  |  | Cl Max: | 0.91 | at alpha= | 8.5 | deg
JavaFoil+Calcfoil stall+Eppler ext transition |  |  |  | L/D Max: | 139.348 | at alpha= | 6.5 | deg
Re: | 18000000 |  |  | Cd Min: | 0.00419 | at alpha= | 0.5 | deg
Mach: | 0.25 |  |  | Cl=0 at alpha= | -1.0417 | deg
|  |  |  | @ Cl=0.1, Cd= | 0.09042
|  |  |  | @ Cl=0.4, Cd= | 0.09042
|  |  |  | @ Cl=0.6, Cd= | 0.09042
alpha (deg) | Cl | Cd | Cm | Cl/Cd
-12.5 | -0.148 | 0.08373 | -0.004 | -1.765
-12 | -0.229 | 0.07743 | -0.004 | -2.952
-11.5 | -0.293 | 0.07247 | -0.004 | -4.049
-11 | -0.348 | 0.06743 | -0.005 | -5.16
-10.5 | -0.387 | 0.06497 | -0.005 | -5.958
-10 | -0.421 | 0.06089 | -0.005 | -6.917
-9.5 | -0.448 | 0.05759 | -0.005 | -7.783
-9 | -0.468 | 0.05444 | -0.005 | -8.596
-8.5 | -0.481 | 0.05072 | -0.006 | -9.48
-8 | -0.486 | 0.04701 | -0.006 | -10.333
-7.5 | -0.595 | 0.00723 | -0.012 | -82.212
-7 | -0.58 | 0.00692 | -0.012 | -83.847
-6.5 | -0.557 | 0.00671 | -0.012 | -83.02
-6 | -0.526 | 0.0065 | -0.013 | -80.883
-5.5 | -0.488 | 0.0062 | -0.013 | -78.697
-5 | -0.445 | 0.00606 | -0.014 | -73.389
-4.5 | -0.396 | 0.00587 | -0.014 | -67.528
-4 | -0.344 | 0.00572 | -0.014 | -60.176
-3.5 | -0.289 | 0.00534 | -0.015 | -54.157
-3 | -0.232 | 0.00522 | -0.015 | -44.525
-2.5 | -0.174 | 0.0051 | -0.016 | -34.089
-2 | -0.115 | 0.005 | -0.016 | -22.949
-1.5 | -0.055 | 0.00497 | -0.017 | -11.067
-1 | 0.005 | 0.00498 | -0.017 | 0.998
-0.5 | 0.065 | 0.00469 | -0.017 | 13.895
0 | 0.125 | 0.00436 | -0.018 | 28.766
0.5 | 0.185 | 0.00419 | -0.018 | 44.206
1 | 0.245 | 0.00427 | -0.019 | 57.485
1.5 | 0.305 | 0.00435 | -0.019 | 70.238
2 | 0.365 | 0.00449 | -0.02 | 81.302
2.5 | 0.424 | 0.00473 | -0.02 | 89.726
3 | 0.483 | 0.00499 | -0.021 | 96.738
3.5 | 0.541 | 0.00538 | -0.021 | 100.585
4 | 0.598 | 0.00554 | -0.021 | 107.964
4.5 | 0.652 | 0.00569 | -0.022 | 114.536
5 | 0.703 | 0.00587 | -0.022 | 119.738
5.5 | 0.751 | 0.00606 | -0.023 | 124.066
6 | 0.795 | 0.00579 | -0.023 | 137.219
6.5 | 0.833 | 0.00598 | -0.024 | 139.348
7 | 0.864 | 0.00621 | -0.024 | 139.16
7.5 | 0.888 | 0.00644 | -0.025 | 137.938
8 | 0.904 | 0.00671 | -0.025 | 134.667
8.5 | 0.91 | 0.00915 | -0.026 | 99.41
9 | 0.892 | 0.0097 | -0.026 | 91.943
9.5 | 0.858 | 0.01037 | -0.026 | 82.752
10 | 0.807 | 0.01116 | -0.027 | 72.322
10.5 | 0.73 | 0.01374 | -0.026 | 53.096
11 | 0.553 | 0.06588 | -0.016 | 8.397
11.5 | 0.484 | 0.07153 | -0.015 | 6.772
12 | 0.408 | 0.08177 | -0.012 | 4.986
12.5 | 0.33 | 0.08216 | -0.015 | 4.019
13 | 0.241 | 0.08729 | -0.015 | 2.764
13.5 | 0.081 | 0.09042 | -0.016 | 0.9

## 142. Re 18M Mach 0.25 (2)
BIGFOIL.COM POLAR EXPORT
NACA64-209 a=0.2
NACA64-209 a=0.2 |  |  |  | Cl Max: | 1.4903 | at alpha= | 12.5 | deg
XFOIL ncrit=9 |  |  |  | L/D Max: | 137.51 | at alpha= | 7.5 | deg
Re: | 18000000 |  |  | Cd Min: | 0.04085 | at alpha= | 14 | deg
Mach: | 0.25 |  |  | Cl=0 at alpha= | -99 | deg
|  |  |  | @ Cl=0.1, Cd= | 0.00442
|  |  |  | @ Cl=0.4, Cd= | 0.0047158
|  |  |  | @ Cl=0.6, Cd= | 0.0054484
alpha (deg) | Cl | Cd | Cm | Cl/Cd
0 | 0.1276 | 0.00442 | -0.0199 | 28.8688
1 | 0.2437 | 0.00419 | -0.021 | 58.1623
1.5 | 0.3015 | 0.00443 | -0.0214 | 68.0587
2 | 0.3596 | 0.00457 | -0.0218 | 78.6871
2.5 | 0.4178 | 0.00478 | -0.0221 | 87.4059
3 | 0.4763 | 0.00506 | -0.0224 | 94.1304
3.5 | 0.5352 | 0.00526 | -0.0227 | 101.749
4 | 0.5943 | 0.00543 | -0.0229 | 109.4475
4.5 | 0.6533 | 0.00562 | -0.0231 | 116.2456
5 | 0.7121 | 0.00585 | -0.0232 | 121.7265
5.5 | 0.771 | 0.00609 | -0.0233 | 126.601
6 | 0.8297 | 0.00635 | -0.0233 | 130.6614
6.5 | 0.8885 | 0.00662 | -0.0232 | 134.2145
7 | 0.9468 | 0.00698 | -0.0229 | 135.6447
7.5 | 1.0052 | 0.00731 | -0.0226 | 137.5103
8 | 1.0627 | 0.00776 | -0.0221 | 136.9459
8.5 | 1.1199 | 0.00821 | -0.0213 | 136.4068
9 | 1.1729 | 0.00861 | -0.0196 | 136.2253
9.5 | 1.2324 | 0.00919 | -0.0192 | 134.1023
10 | 1.2881 | 0.00998 | -0.018 | 129.0681
10.5 | 1.3418 | 0.01101 | -0.0164 | 121.871
11 | 1.3923 | 0.01239 | -0.0143 | 112.3729
11.5 | 1.4374 | 0.01428 | -0.0114 | 100.6583
12 | 1.4712 | 0.01718 | -0.0074 | 85.6345
12.5 | 1.4903 | 0.02095 | -0.0022 | 71.136
13 | 1.4641 | 0.02585 | 0.0079 | 56.6383
13.5 | 1.4094 | 0.03289 | 0.0155 | 42.8519
14 | 1.371 | 0.04085 | 0.0171 | 33.5618

## 143. Re 18M Mach 0.50 (1)
BIGFOIL.COM POLAR EXPORT
NACA64-209 a=0.2
NACA64-209 a=0.2 |  |  |  | Cl Max: | 1.098 | at alpha= | 20 | deg
JavaFoil+Calcfoil stall+Eppler ext transition |  |  |  | L/D Max: | 133.162 | at alpha= | 5 | deg
Re: | 18000000 |  |  | Cd Min: | 0.00421 | at alpha= | 0.5 | deg
Mach: | 0.5 |  |  | Cl=0 at alpha= | -1.0448 | deg
|  |  |  | @ Cl=0.1, Cd= | 0.004567
|  |  |  | @ Cl=0.4, Cd= | 0.0045497
|  |  |  | @ Cl=0.6, Cd= | 0.0056149
alpha (deg) | Cl | Cd | Cm | Cl/Cd
-20 | -1.011 | 0.16878 | -0.002 | -5.988
-19.5 | -0.985 | 0.15794 | -0.002 | -6.239
-19 | -0.958 | 0.15212 | -0.003 | -6.297
-18.5 | -0.931 | 0.14931 | -0.003 | -6.235
-18 | -0.904 | 0.14361 | -0.003 | -6.298
-17.5 | -0.879 | 0.13273 | -0.003 | -6.622
-17 | -0.853 | 0.12579 | -0.003 | -6.782
-16.5 | -0.827 | 0.11914 | -0.003 | -6.938
-16 | -0.8 | 0.1156 | -0.004 | -6.917
-15.5 | -0.773 | 0.10745 | -0.004 | -7.199
-15 | -0.761 | 0.08411 | -0.005 | -9.043
-14.5 | -0.757 | 0.06173 | -0.006 | -12.265
-14 | -0.694 | 0.0939 | -0.004 | -7.387
-13.5 | -0.668 | 0.08616 | -0.005 | -7.758
-13 | -0.645 | 0.07836 | -0.005 | -8.228
-12.5 | -0.626 | 0.06653 | -0.006 | -9.411
-12 | -0.672 | 0.02162 | -0.008 | -31.102
-11.5 | -0.678 | 0.012 | -0.009 | -56.502
-11 | -0.532 | 0.07235 | -0.005 | -7.352
-10.5 | -0.508 | 0.06314 | -0.006 | -8.042
-10 | -0.484 | 0.05689 | -0.007 | -8.505
-9.5 | -0.55 | 0.01064 | -0.011 | -51.708
-9 | -0.527 | 0.00826 | -0.012 | -63.766
-8.5 | -0.494 | 0.00808 | -0.012 | -61.093
-8 | -0.372 | 0.05154 | -0.006 | -7.209
-7.5 | -0.345 | 0.0474 | -0.006 | -7.285
-7 | -0.32 | 0.04276 | -0.007 | -7.484
-6.5 | -0.362 | 0.0072 | -0.014 | -50.203
-6 | -0.266 | 0.03879 | -0.008 | -6.858
-5.5 | -0.238 | 0.03795 | -0.007 | -6.278
-5 | -0.335 | 0.03592 | -0.007 | -9.335
-4.5 | -0.411 | 0.00614 | -0.016 | -66.879
-4 | -0.371 | 0.00578 | -0.016 | -64.167
-3.5 | -0.318 | 0.00556 | -0.017 | -57.1
-3 | -0.257 | 0.00535 | -0.017 | -48.099
-2.5 | -0.193 | 0.00523 | -0.018 | -36.97
-2 | -0.128 | 0.00506 | -0.018 | -25.268
-1.5 | -0.061 | 0.00496 | -0.019 | -12.378
-1 | 0.006 | 0.00503 | -0.019 | 1.104
-0.5 | 0.073 | 0.0047 | -0.02 | 15.477
0 | 0.14 | 0.00437 | -0.02 | 32.079
0.5 | 0.207 | 0.00421 | -0.02 | 49.196
1 | 0.274 | 0.00429 | -0.021 | 63.858
1.5 | 0.341 | 0.0044 | -0.021 | 77.624
2 | 0.408 | 0.00457 | -0.022 | 89.231
2.5 | 0.474 | 0.00488 | -0.022 | 97.031
3 | 0.539 | 0.00546 | -0.023 | 98.616
3.5 | 0.602 | 0.00562 | -0.023 | 107.037
4 | 0.663 | 0.00535 | -0.024 | 123.92
4.5 | 0.718 | 0.00554 | -0.024 | 129.72
5 | 0.765 | 0.00574 | -0.025 | 133.162
5.5 | 0.796 | 0.0061 | -0.025 | 130.54
6 | 0.796 | 0.00648 | -0.026 | 122.815
6.5 | 0.681 | 0.00899 | -0.027 | 75.796
7 | 0.429 | 0.04227 | -0.016 | 10.158
7.5 | 0.554 | 0.01069 | -0.027 | 51.839
8 | 0.589 | 0.01055 | -0.028 | 55.781
8.5 | 0.615 | 0.01173 | -0.028 | 52.45
9 | 0.529 | 0.05862 | -0.014 | 9.029
9.5 | 0.68 | 0.01192 | -0.029 | 57.054
10 | 0.707 | 0.01326 | -0.03 | 53.308
10.5 | 0.728 | 0.0155 | -0.03 | 46.982
11 | 0.642 | 0.06534 | -0.019 | 9.824
11.5 | 0.794 | 0.01511 | -0.031 | 52.575
12 | 0.818 | 0.01727 | -0.031 | 47.351
12.5 | 0.83 | 0.02258 | -0.031 | 36.767
13 | 0.765 | 0.06726 | -0.024 | 11.376
13.5 | 0.768 | 0.08845 | -0.02 | 8.687
14 | 0.908 | 0.02801 | -0.032 | 32.425
14.5 | 0.889 | 0.05001 | -0.029 | 17.786
15 | 0.85 | 0.09674 | -0.022 | 8.787
15.5 | 0.883 | 0.09596 | -0.024 | 9.204
16 | 0.891 | 0.12607 | -0.021 | 7.07
16.5 | 0.917 | 0.13194 | -0.021 | 6.946
17 | 0.943 | 0.13855 | -0.022 | 6.804
17.5 | 0.97 | 0.13992 | -0.023 | 6.933
18 | 0.995 | 0.14996 | -0.023 | 6.638
18.5 | 1.019 | 0.15885 | -0.023 | 6.412
19 | 1.045 | 0.16368 | -0.024 | 6.383
19.5 | 1.071 | 0.17082 | -0.024 | 6.268
20 | 1.098 | 0.17204 | -0.025 | 6.38

## 144. Re 18M Mach 0.50 (2)
BIGFOIL.COM POLAR EXPORT
NACA64-209 a=0.2
NACA64-209 a=0.2 |  |  |  | Cl Max: | 1.0803 | at alpha= | 20 | deg
XFOIL ncrit=9 |  |  |  | L/D Max: | 134.331 | at alpha= | 6 | deg
Re: | 18000000 |  |  | Cd Min: | 0.2999 | at alpha= | 20 | deg
Mach: | 0.5 |  |  | Cl=0 at alpha= | -1.0874 | deg
|  |  |  | @ Cl=0.1, Cd= | 0.0045145
|  |  |  | @ Cl=0.4, Cd= | 0.0045896
|  |  |  | @ Cl=0.6, Cd= | 0.0054747
alpha (deg) | Cl | Cd | Cm | Cl/Cd
-20 | -0.934 | 0.2894 | 0.1085 | -3.2274
-19.5 | -0.9113 | 0.28073 | 0.1029 | -3.2462
-19 | -0.8886 | 0.27192 | 0.0974 | -3.2679
-18.5 | -0.866 | 0.26292 | 0.092 | -3.2938
-18 | -0.8441 | 0.25337 | 0.0863 | -3.3315
-17.5 | -0.8229 | 0.24268 | 0.0807 | -3.3909
-17 | -0.8009 | 0.2332 | 0.0752 | -3.4344
-16.5 | -0.7792 | 0.22385 | 0.0699 | -3.4809
-15.5 | -0.7361 | 0.20599 | 0.0593 | -3.5735
-15 | -0.7139 | 0.19774 | 0.0542 | -3.6103
-14.5 | -0.6906 | 0.19039 | 0.0494 | -3.6273
-14 | -0.6711 | 0.18086 | 0.0441 | -3.7106
-13.5 | -0.6555 | 0.16981 | 0.0384 | -3.8602
-12.5 | -0.6265 | 0.14964 | 0.0277 | -4.1867
-12 | -0.6155 | 0.1398 | 0.0227 | -4.4027
-11.5 | -0.5986 | 0.13171 | 0.018 | -4.5448
-11 | -0.5875 | 0.12216 | 0.0127 | -4.8093
-10.5 | -0.5761 | 0.11313 | 0.0074 | -5.0924
-9.5 | -0.5729 | 0.09219 | -0.0048 | -6.2143
-9 | -0.5727 | 0.08254 | -0.0108 | -6.9385
-8.5 | -0.5764 | 0.07282 | -0.0171 | -7.9154
-8 | -0.5813 | 0.06323 | -0.0246 | -9.1934
-7.5 | -0.6063 | 0.05456 | -0.0317 | -11.1125
-7 | -0.6198 | 0.04597 | -0.0338 | -13.4827
-6.5 | -0.6213 | 0.03631 | -0.0343 | -17.111
-6 | -0.6091 | 0.02614 | -0.0329 | -23.3015
-5.5 | -0.5842 | 0.01592 | -0.0301 | -36.696
-5 | -0.545 | 0.00754 | -0.0267 | -72.2812
-4.5 | -0.4764 | 0.00607 | -0.0243 | -78.4843
-4 | -0.4042 | 0.00567 | -0.023 | -71.2875
-3.5 | -0.3333 | 0.00534 | -0.0221 | -62.4157
-3 | -0.263 | 0.00515 | -0.0216 | -51.068
-2.5 | -0.1935 | 0.00501 | -0.0214 | -38.6228
-2 | -0.1246 | 0.00487 | -0.0214 | -25.5852
-1.5 | -0.0562 | 0.00477 | -0.0215 | -11.782
-1 | 0.0119 | 0.00468 | -0.0218 | 2.5427
-0.5 | 0.0796 | 0.00456 | -0.0222 | 17.4561
0 | 0.1469 | 0.00441 | -0.0226 | 33.3107
1 | 0.2784 | 0.00401 | -0.0237 | 69.4264
1.5 | 0.3436 | 0.00435 | -0.0241 | 78.9885
2 | 0.4095 | 0.00463 | -0.0244 | 88.4449
2.5 | 0.4761 | 0.00499 | -0.0245 | 95.4108
3 | 0.5435 | 0.00531 | -0.0245 | 102.354
3.5 | 0.6121 | 0.00551 | -0.0244 | 111.0889
4 | 0.6812 | 0.00575 | -0.024 | 118.4696
4.5 | 0.7508 | 0.00603 | -0.0234 | 124.5108
5.5 | 0.8925 | 0.00669 | -0.0212 | 133.4081
6 | 0.9645 | 0.00718 | -0.0193 | 134.3315
6.5 | 1.0301 | 0.00862 | -0.0156 | 119.5012
7 | 1.0548 | 0.01475 | -0.0078 | 71.5119
7.5 | 1.0601 | 0.02278 | -0.0004 | 46.5364
8.5 | 1.004 | 0.0354 | 0.016 | 28.3616
9 | 0.967 | 0.04305 | 0.017 | 22.4623
9.5 | 0.9336 | 0.05288 | 0.0126 | 17.6551
10 | 0.9029 | 0.06532 | 0.0037 | 13.8227
10.5 | 0.8859 | 0.07921 | -0.007 | 11.1842
11 | 0.8746 | 0.09479 | -0.0175 | 9.2267
11.5 | 0.8662 | 0.10784 | -0.0258 | 8.0323
12 | 0.8599 | 0.12088 | -0.034 | 7.1137
12.5 | 0.8567 | 0.1339 | -0.042 | 6.3981
13 | 0.8576 | 0.14656 | -0.0497 | 5.8515
13.5 | 0.8601 | 0.15965 | -0.0573 | 5.3874
14 | 0.8673 | 0.17187 | -0.0644 | 5.0463
14.5 | 0.8764 | 0.18422 | -0.0714 | 4.7574
15 | 0.8893 | 0.1958 | -0.0779 | 4.5419
15.5 | 0.904 | 0.20701 | -0.0842 | 4.3669
16 | 0.9182 | 0.21907 | -0.0907 | 4.1914
16.5 | 0.9374 | 0.22902 | -0.0964 | 4.0931
17 | 0.958 | 0.23821 | -0.1019 | 4.0217
17.5 | 0.9785 | 0.24748 | -0.1074 | 3.9539
18 | 0.998 | 0.2581 | -0.1133 | 3.8667
18.5 | 1.0182 | 0.26851 | -0.1192 | 3.792
19 | 1.0384 | 0.2793 | -0.1252 | 3.7179
19.5 | 1.059 | 0.29013 | -0.1311 | 3.6501
20 | 1.0803 | 0.2999 | -0.1369 | 3.6022

## 145. Re 20M Mach 0.00 (1)
BIGFOIL.COM POLAR EXPORT
NACA64-209 a=0.2
NACA64-209 a=0.2 |  |  |  | Cl Max: | 0.946 | at alpha= | 9 | deg
JavaFoil+Calcfoil stall+Eppler ext transition |  |  |  | L/D Max: | 145.587 | at alpha= | 7.5 | deg
Re: | 20000000 |  |  | Cd Min: | 0.00429 | at alpha= | 1 | deg
Mach: | 0 |  |  | Cl=0 at alpha= | -1.0431 | deg
|  |  |  | @ Cl=0.1, Cd= | 0.0046498
|  |  |  | @ Cl=0.4, Cd= | 0.0046453
|  |  |  | @ Cl=0.6, Cd= | 0.0913
alpha (deg) | Cl | Cd | Cm | Cl/Cd
-14.5 | -0.404 | 0.09722 | -0.003 | -4.158
-14 | -0.427 | 0.09093 | -0.004 | -4.698
-13.5 | -0.45 | 0.0863 | -0.004 | -5.21
-13 | -0.471 | 0.08295 | -0.004 | -5.68
-12.5 | -0.492 | 0.07973 | -0.004 | -6.172
-12 | -0.512 | 0.075 | -0.004 | -6.829
-11.5 | -0.53 | 0.07059 | -0.004 | -7.514
-11 | -0.544 | 0.06647 | -0.004 | -8.191
-10.5 | -0.551 | 0.06224 | -0.005 | -8.849
-10 | -0.555 | 0.05739 | -0.005 | -9.668
-9.5 | -0.68 | 0.0088 | -0.01 | -77.286
-9 | -0.674 | 0.00769 | -0.01 | -87.663
-8.5 | -0.664 | 0.00746 | -0.01 | -88.955
-8 | -0.647 | 0.00719 | -0.011 | -89.987
-7.5 | -0.624 | 0.00685 | -0.011 | -91.081
-7 | -0.596 | 0.00665 | -0.012 | -89.583
-6.5 | -0.563 | 0.00644 | -0.012 | -87.354
-6 | -0.525 | 0.00625 | -0.012 | -83.925
-5.5 | -0.482 | 0.00604 | -0.013 | -79.794
-5 | -0.436 | 0.00586 | -0.013 | -74.458
-4.5 | -0.387 | 0.00569 | -0.014 | -67.977
-4 | -0.335 | 0.00557 | -0.014 | -60.163
-3.5 | -0.281 | 0.00547 | -0.014 | -51.4
-3 | -0.225 | 0.00514 | -0.015 | -43.805
-2.5 | -0.168 | 0.00505 | -0.015 | -33.346
-2 | -0.111 | 0.005 | -0.016 | -22.229
-1.5 | -0.053 | 0.005 | -0.016 | -10.656
-1 | 0.005 | 0.00496 | -0.016 | 0.97
-0.5 | 0.063 | 0.00472 | -0.017 | 13.357
0 | 0.121 | 0.00461 | -0.017 | 26.32
0.5 | 0.179 | 0.00441 | -0.018 | 40.729
1 | 0.238 | 0.00429 | -0.018 | 55.398
1.5 | 0.296 | 0.00432 | -0.019 | 68.532
2 | 0.354 | 0.0045 | -0.019 | 78.593
2.5 | 0.411 | 0.00468 | -0.019 | 87.743
3 | 0.468 | 0.00493 | -0.02 | 94.898
3.5 | 0.524 | 0.00523 | -0.02 | 100.255
4 | 0.58 | 0.00538 | -0.021 | 107.768
4.5 | 0.633 | 0.00553 | -0.021 | 114.436
5 | 0.684 | 0.0057 | -0.022 | 120.003
5.5 | 0.733 | 0.00585 | -0.022 | 125.275
6 | 0.778 | 0.00608 | -0.023 | 128.003
6.5 | 0.82 | 0.00573 | -0.023 | 142.972
7 | 0.857 | 0.00591 | -0.023 | 144.878
7.5 | 0.889 | 0.00611 | -0.024 | 145.587
8 | 0.916 | 0.00635 | -0.024 | 144.249
8.5 | 0.938 | 0.00656 | -0.025 | 143.062
9 | 0.946 | 0.00681 | -0.025 | 138.757
9.5 | 0.945 | 0.00927 | -0.026 | 101.933
10 | 0.935 | 0.00981 | -0.026 | 95.332
10.5 | 0.918 | 0.0104 | -0.026 | 88.292
11 | 0.893 | 0.01109 | -0.027 | 80.557
11.5 | 0.86 | 0.01216 | -0.027 | 70.71
12 | 0.815 | 0.0144 | -0.027 | 56.59
12.5 | 0.66 | 0.07143 | -0.018 | 9.247
13 | 0.637 | 0.06926 | -0.019 | 9.197
13.5 | 0.597 | 0.0807 | -0.018 | 7.396
14 | 0.56 | 0.0913 | -0.016 | 6.136

## 146. Re 20M Mach 0.00 (2)
BIGFOIL.COM POLAR EXPORT
NACA64-209 a=0.2
NACA64-209 a=0.2 |  |  |  | Cl Max: | 1.8181 | at alpha= | 19 | deg
XFOIL ncrit=9 |  |  |  | L/D Max: | 142.415 | at alpha= | 9.5 | deg
Re: | 20000000 |  |  | Cd Min: | 0.11575 | at alpha= | -20 | deg
Mach: | 0 |  |  | Cl=0 at alpha= | -1.0724 | deg
|  |  |  | @ Cl=0.1, Cd= | 0.0045309
|  |  |  | @ Cl=0.4, Cd= | 0.004734
|  |  |  | @ Cl=0.6, Cd= | 0.005369
alpha (deg) | Cl | Cd | Cm | Cl/Cd
-20 | -1.2629 | 0.11575 | 0.0088 | -10.9106
-19.5 | -1.6362 | 0.03927 | -0.0429 | -41.6654
-19 | -1.6601 | 0.03294 | -0.0427 | -50.3977
-18.5 | -1.6727 | 0.0289 | -0.0397 | -57.8789
-18 | -1.6849 | 0.0262 | -0.0334 | -64.3092
-17.5 | -1.6855 | 0.02336 | -0.0273 | -72.1533
-17 | -1.6581 | 0.02144 | -0.0248 | -77.3368
-16.5 | -1.6269 | 0.01949 | -0.0226 | -83.4736
-16 | -1.5906 | 0.01776 | -0.0209 | -89.5608
-15.5 | -1.5497 | 0.01635 | -0.0196 | -94.7829
-15 | -1.5054 | 0.01521 | -0.0187 | -98.9744
-14.5 | -1.459 | 0.01422 | -0.0179 | -102.602
-14 | -1.4111 | 0.01332 | -0.0173 | -105.9384
-13.5 | -1.3639 | 0.01257 | -0.0164 | -108.5044
-13 | -1.3158 | 0.01192 | -0.0155 | -110.3859
-12.5 | -1.2653 | 0.01126 | -0.0151 | -112.3712
-12 | -1.2139 | 0.01064 | -0.0148 | -114.0883
-11.5 | -1.1618 | 0.01007 | -0.0146 | -115.3724
-11 | -1.1091 | 0.00953 | -0.0144 | -116.3799
-10.5 | -1.056 | 0.00903 | -0.0143 | -116.9435
-10 | -1.0029 | 0.00843 | -0.0142 | -118.968
-9.5 | -0.9493 | 0.0079 | -0.0141 | -120.1646
-9 | -0.8947 | 0.00753 | -0.0141 | -118.8181
-8.5 | -0.8398 | 0.0072 | -0.0142 | -116.6389
-8 | -0.7845 | 0.00689 | -0.0143 | -113.8607
-7.5 | -0.7289 | 0.00661 | -0.0145 | -110.2723
-7 | -0.6731 | 0.00634 | -0.0147 | -106.1672
-6.5 | -0.6174 | 0.00601 | -0.0148 | -102.7288
-6 | -0.5612 | 0.00579 | -0.0151 | -96.9257
-5.5 | -0.5047 | 0.00561 | -0.0153 | -89.9643
-5 | -0.4481 | 0.00545 | -0.0156 | -82.2202
-4.5 | -0.3913 | 0.00531 | -0.0159 | -73.6911
-4 | -0.3346 | 0.00513 | -0.0162 | -65.2242
-3 | -0.2206 | 0.00493 | -0.0169 | -44.7465
-2.5 | -0.1635 | 0.00483 | -0.0173 | -33.8509
-2 | -0.1062 | 0.00474 | -0.0176 | -22.4051
-1.5 | -0.049 | 0.00467 | -0.018 | -10.4925
-1 | 0.0083 | 0.00459 | -0.0184 | 1.8083
0.5 | 0.1789 | 0.00448 | -0.0197 | 39.933
1.5 | 0.2904 | 0.00451 | -0.0207 | 64.3902
2 | 0.3467 | 0.00462 | -0.0211 | 75.0433
2.5 | 0.4028 | 0.00474 | -0.0215 | 84.9789
3 | 0.459 | 0.00494 | -0.0218 | 92.915
3.5 | 0.5155 | 0.00513 | -0.0222 | 100.4873
4 | 0.5721 | 0.00528 | -0.0225 | 108.3523
4.5 | 0.6285 | 0.00546 | -0.0229 | 115.1099
5 | 0.6846 | 0.00567 | -0.0232 | 120.7407
5.5 | 0.7406 | 0.00586 | -0.0235 | 126.3823
6 | 0.7962 | 0.00611 | -0.0237 | 130.311
6.5 | 0.8518 | 0.00633 | -0.024 | 134.5656
7 | 0.9069 | 0.00659 | -0.0242 | 137.6176
7.5 | 0.9616 | 0.0069 | -0.0243 | 139.3623
8 | 1.0161 | 0.00718 | -0.0245 | 141.5181
8.5 | 1.0699 | 0.00752 | -0.0245 | 142.2739
9 | 1.1223 | 0.00794 | -0.0243 | 141.3476
9.5 | 1.1735 | 0.00824 | -0.0238 | 142.415
10 | 1.2267 | 0.00868 | -0.0239 | 141.3249
10.5 | 1.2789 | 0.00915 | -0.0238 | 139.7705
11 | 1.3304 | 0.00969 | -0.0236 | 137.2962
11.5 | 1.3804 | 0.01036 | -0.0232 | 133.2432
12 | 1.4286 | 0.01118 | -0.0226 | 127.7818
12.5 | 1.4773 | 0.01186 | -0.0221 | 124.5616
13 | 1.5247 | 0.01261 | -0.0215 | 120.912
13.5 | 1.5707 | 0.01341 | -0.0207 | 117.129
14 | 1.6152 | 0.01426 | -0.0197 | 113.2679
14.5 | 1.6578 | 0.01517 | -0.0184 | 109.2815
15 | 1.698 | 0.01617 | -0.0169 | 105.0093
15.5 | 1.735 | 0.01724 | -0.015 | 100.6381
16 | 1.7677 | 0.0184 | -0.0125 | 96.0707
16.5 | 1.7821 | 0.01966 | -0.0069 | 90.646
17 | 1.7923 | 0.02121 | -0.0017 | 84.5026
17.5 | 1.8027 | 0.02329 | 0.0022 | 77.4023
18 | 1.8094 | 0.02603 | 0.0054 | 69.5121
18.5 | 1.8146 | 0.02929 | 0.0077 | 61.9529
19 | 1.8181 | 0.0331 | 0.009 | 54.9275
19.5 | 1.8181 | 0.03763 | 0.0096 | 48.3152
20 | 1.8085 | 0.0437 | 0.0091 | 41.3844

## 147. Re 20M Mach 0.10 (1)
BIGFOIL.COM POLAR EXPORT
NACA64-209 a=0.2
NACA64-209 a=0.2 |  |  |  | Cl Max: | 0.94 | at alpha= | 9 | deg
JavaFoil+Calcfoil stall+Eppler ext transition |  |  |  | L/D Max: | 144.44 | at alpha= | 7.5 | deg
Re: | 20000000 |  |  | Cd Min: | 0.00427 | at alpha= | 1 | deg
Mach: | 0.1 |  |  | Cl=0 at alpha= | -1.0424 | deg
|  |  |  | @ Cl=0.1, Cd= | 0.0046561
|  |  |  | @ Cl=0.4, Cd= | 0.0046707
|  |  |  | @ Cl=0.6, Cd= | 0.09267
alpha (deg) | Cl | Cd | Cm | Cl/Cd
-13.5 | -0.412 | 0.08743 | -0.004 | -4.713
-13 | -0.437 | 0.08422 | -0.004 | -5.189
-12.5 | -0.462 | 0.07963 | -0.004 | -5.797
-12 | -0.486 | 0.07495 | -0.004 | -6.479
-11.5 | -0.507 | 0.07125 | -0.004 | -7.119
-11 | -0.524 | 0.06732 | -0.004 | -7.79
-10.5 | -0.534 | 0.06298 | -0.005 | -8.478
-10 | -0.54 | 0.05828 | -0.005 | -9.274
-9.5 | -0.65 | 0.01024 | -0.01 | -63.514
-9 | -0.547 | 0.04694 | -0.006 | -11.651
-8.5 | -0.657 | 0.00757 | -0.011 | -86.779
-8 | -0.642 | 0.00725 | -0.011 | -88.575
-7.5 | -0.621 | 0.00692 | -0.011 | -89.813
-7 | -0.595 | 0.0067 | -0.012 | -88.729
-6.5 | -0.562 | 0.00651 | -0.012 | -86.442
-6 | -0.525 | 0.00626 | -0.012 | -83.931
-5.5 | -0.483 | 0.00606 | -0.013 | -79.775
-5 | -0.438 | 0.0059 | -0.013 | -74.211
-4.5 | -0.388 | 0.00573 | -0.014 | -67.829
-4 | -0.336 | 0.0056 | -0.014 | -60.062
-3.5 | -0.282 | 0.00547 | -0.014 | -51.621
-3 | -0.226 | 0.00516 | -0.015 | -43.896
-2.5 | -0.169 | 0.00503 | -0.015 | -33.644
-2 | -0.112 | 0.005 | -0.016 | -22.338
-1.5 | -0.054 | 0.005 | -0.016 | -10.705
-1 | 0.005 | 0.00496 | -0.017 | 0.974
-0.5 | 0.063 | 0.0047 | -0.017 | 13.483
0 | 0.122 | 0.00463 | -0.017 | 26.387
0.5 | 0.18 | 0.00438 | -0.018 | 41.145
1 | 0.239 | 0.00427 | -0.018 | 55.971
1.5 | 0.297 | 0.00434 | -0.019 | 68.503
2 | 0.355 | 0.0045 | -0.019 | 79.049
2.5 | 0.413 | 0.00472 | -0.02 | 87.514
3 | 0.47 | 0.00494 | -0.02 | 95.253
3.5 | 0.527 | 0.00528 | -0.02 | 99.665
4 | 0.582 | 0.00542 | -0.021 | 107.397
4.5 | 0.636 | 0.00557 | -0.021 | 114.243
5 | 0.687 | 0.00573 | -0.022 | 119.881
5.5 | 0.736 | 0.00591 | -0.022 | 124.546
6 | 0.781 | 0.00611 | -0.023 | 127.765
6.5 | 0.822 | 0.00578 | -0.023 | 142.122
7 | 0.858 | 0.00598 | -0.024 | 143.581
7.5 | 0.89 | 0.00616 | -0.024 | 144.44
8 | 0.916 | 0.00642 | -0.024 | 142.551
8.5 | 0.936 | 0.00663 | -0.025 | 141.132
9 | 0.94 | 0.0069 | -0.025 | 136.211
9.5 | 0.936 | 0.00939 | -0.026 | 99.706
10 | 0.922 | 0.0099 | -0.026 | 93.132
10.5 | 0.9 | 0.01059 | -0.027 | 85.009
11 | 0.87 | 0.01133 | -0.027 | 76.772
11.5 | 0.829 | 0.01265 | -0.027 | 65.552
12 | 0.663 | 0.06705 | -0.018 | 9.893
12.5 | 0.623 | 0.0769 | -0.016 | 8.103
13 | 0.593 | 0.07627 | -0.018 | 7.781
13.5 | 0.553 | 0.08595 | -0.016 | 6.434
14 | 0.516 | 0.09267 | -0.016 | 5.572

## 148. Re 20M Mach 0.10 (2)
BIGFOIL.COM POLAR EXPORT
NACA64-209 a=0.2
NACA64-209 a=0.2 |  |  |  | Cl Max: | 1.7763 | at alpha= | 17.5 | deg
XFOIL ncrit=9 |  |  |  | L/D Max: | 141.823 | at alpha= | 9.5 | deg
Re: | 20000000 |  |  | Cd Min: | 0.05986 | at alpha= | -19 | deg
Mach: | 0.1 |  |  | Cl=0 at alpha= | -1.0729 | deg
|  |  |  | @ Cl=0.1, Cd= | 0.004494
|  |  |  | @ Cl=0.4, Cd= | 0.0047387
|  |  |  | @ Cl=0.6, Cd= | 0.0053675
alpha (deg) | Cl | Cd | Cm | Cl/Cd
-19 | -1.4657 | 0.05986 | -0.0339 | -24.4855
-18.5 | -1.5314 | 0.04425 | -0.0441 | -34.6079
-18 | -1.5716 | 0.03556 | -0.046 | -44.1957
-17.5 | -1.6 | 0.0302 | -0.0429 | -52.9801
-17 | -1.6203 | 0.02729 | -0.0351 | -59.3734
-16.5 | -1.6076 | 0.0245 | -0.0309 | -65.6163
-16 | -1.5835 | 0.02186 | -0.0278 | -72.4382
-15.5 | -1.5533 | 0.01931 | -0.0253 | -80.4402
-15 | -1.516 | 0.01722 | -0.0233 | -88.0372
-14.5 | -1.4727 | 0.01565 | -0.0218 | -94.1022
-14 | -1.4259 | 0.0144 | -0.0207 | -99.0208
-13 | -1.3301 | 0.01262 | -0.0182 | -105.3962
-12.5 | -1.279 | 0.01183 | -0.0175 | -108.115
-12 | -1.2268 | 0.01111 | -0.0169 | -110.423
-11.5 | -1.1739 | 0.01045 | -0.0164 | -112.3349
-11 | -1.1204 | 0.00983 | -0.016 | -113.9776
-10.5 | -1.0664 | 0.00928 | -0.0157 | -114.9138
-10 | -1.0119 | 0.00876 | -0.0155 | -115.5137
-9.5 | -0.9578 | 0.00811 | -0.0152 | -118.1011
-9 | -0.9028 | 0.00765 | -0.015 | -118.0131
-8.5 | -0.847 | 0.00729 | -0.015 | -116.1866
-8 | -0.791 | 0.00696 | -0.015 | -113.6494
-7.5 | -0.7348 | 0.00667 | -0.0151 | -110.1649
-6.5 | -0.622 | 0.00607 | -0.0152 | -102.4712
-6 | -0.5653 | 0.00582 | -0.0154 | -97.1306
-4 | -0.3368 | 0.00513 | -0.0164 | -65.653
-3.5 | -0.2794 | 0.00503 | -0.0167 | -55.5467
-3 | -0.2219 | 0.00493 | -0.017 | -45.0101
-2.5 | -0.1644 | 0.00483 | -0.0174 | -34.0373
-2 | -0.1068 | 0.00474 | -0.0178 | -22.5316
-1.5 | -0.0492 | 0.00467 | -0.0181 | -10.5353
-1 | 0.0084 | 0.00459 | -0.0185 | 1.8301
-0.5 | 0.0659 | 0.0045 | -0.0189 | 14.6444
0.5 | 0.18 | 0.00448 | -0.0198 | 40.1786
1 | 0.2361 | 0.00442 | -0.0203 | 53.4163
1.5 | 0.2921 | 0.0045 | -0.0208 | 64.9111
2.5 | 0.4051 | 0.00475 | -0.0216 | 85.2842
3 | 0.4617 | 0.00495 | -0.0219 | 93.2727
3.5 | 0.5186 | 0.00514 | -0.0223 | 100.8949
4 | 0.5756 | 0.00529 | -0.0226 | 108.8091
4.5 | 0.6323 | 0.00547 | -0.0229 | 115.5941
5 | 0.6888 | 0.00569 | -0.0232 | 121.0545
5.5 | 0.7453 | 0.00588 | -0.0235 | 126.7517
6 | 0.8014 | 0.00613 | -0.0237 | 130.7341
6.5 | 0.8575 | 0.00635 | -0.0239 | 135.0394
7 | 0.913 | 0.00664 | -0.024 | 137.5
7.5 | 0.9684 | 0.00694 | -0.0241 | 139.5389
8 | 1.0234 | 0.00723 | -0.0242 | 141.5491
8.5 | 1.0776 | 0.00762 | -0.0241 | 141.4173
9.5 | 1.1828 | 0.00834 | -0.0233 | 141.8225
10 | 1.2364 | 0.0088 | -0.0231 | 140.5
10.5 | 1.2892 | 0.00932 | -0.0229 | 138.3262
11 | 1.3407 | 0.00996 | -0.0225 | 134.6084
11.5 | 1.3904 | 0.01079 | -0.0218 | 128.8601
12 | 1.4403 | 0.01151 | -0.0212 | 125.1347
12.5 | 1.4893 | 0.01226 | -0.0204 | 121.4763
13 | 1.5367 | 0.0131 | -0.0194 | 117.3053
13.5 | 1.5825 | 0.01402 | -0.0182 | 112.8745
14 | 1.6263 | 0.01502 | -0.0168 | 108.2756
14.5 | 1.6678 | 0.01609 | -0.0151 | 103.6544
15 | 1.7057 | 0.01727 | -0.013 | 98.7666
15.5 | 1.7389 | 0.01858 | -0.0102 | 93.5899
16 | 1.7555 | 0.0199 | -0.0047 | 88.2161
16.5 | 1.7607 | 0.02177 | 0.0014 | 80.8774
17 | 1.7712 | 0.02398 | 0.0054 | 73.8616
17.5 | 1.7763 | 0.02701 | 0.0087 | 65.7645
18 | 1.7747 | 0.03106 | 0.0111 | 57.1378
18.5 | 1.7706 | 0.0359 | 0.0123 | 49.3203
19 | 1.7642 | 0.04154 | 0.0122 | 42.4699
19.5 | 1.756 | 0.04798 | 0.0109 | 36.5986
20 | 1.7292 | 0.05762 | 0.0075 | 30.0104

## 149. Re 20M Mach 0.25 (1)
BIGFOIL.COM POLAR EXPORT
NACA64-209 a=0.2
NACA64-209 a=0.2 |  |  |  | Cl Max: | 0.91 | at alpha= | 8.5 | deg
JavaFoil+Calcfoil stall+Eppler ext transition |  |  |  | L/D Max: | 141.023 | at alpha= | 6.5 | deg
Re: | 20000000 |  |  | Cd Min: | 0.00428 | at alpha= | 1 | deg
Mach: | 0.25 |  |  | Cl=0 at alpha= | -1.0417 | deg
|  |  |  | @ Cl=0.1, Cd= | 0.09027
|  |  |  | @ Cl=0.4, Cd= | 0.09027
|  |  |  | @ Cl=0.6, Cd= | 0.09027
alpha (deg) | Cl | Cd | Cm | Cl/Cd
-12.5 | -0.148 | 0.08291 | -0.004 | -1.783
-12 | -0.229 | 0.07703 | -0.004 | -2.969
-11.5 | -0.294 | 0.07197 | -0.004 | -4.079
-11 | -0.348 | 0.06814 | -0.005 | -5.101
-10.5 | -0.387 | 0.06467 | -0.005 | -5.986
-10 | -0.421 | 0.06059 | -0.005 | -6.953
-9.5 | -0.448 | 0.05759 | -0.005 | -7.785
-9 | -0.469 | 0.05406 | -0.005 | -8.667
-8.5 | -0.481 | 0.0505 | -0.006 | -9.524
-8 | -0.487 | 0.04638 | -0.006 | -10.491
-7.5 | -0.595 | 0.00715 | -0.012 | -83.142
-7 | -0.58 | 0.00688 | -0.012 | -84.387
-6.5 | -0.557 | 0.00667 | -0.012 | -83.565
-6 | -0.526 | 0.00639 | -0.013 | -82.313
-5.5 | -0.488 | 0.00612 | -0.013 | -79.708
-5 | -0.445 | 0.00599 | -0.014 | -74.238
-4.5 | -0.396 | 0.00579 | -0.014 | -68.429
-4 | -0.344 | 0.00564 | -0.014 | -61.026
-3.5 | -0.289 | 0.0053 | -0.015 | -54.549
-3 | -0.232 | 0.00516 | -0.015 | -44.997
-2.5 | -0.174 | 0.00509 | -0.016 | -34.122
-2 | -0.115 | 0.00504 | -0.016 | -22.768
-1.5 | -0.055 | 0.00501 | -0.017 | -10.986
-1 | 0.005 | 0.00497 | -0.017 | 1
-0.5 | 0.065 | 0.00472 | -0.017 | 13.811
0 | 0.125 | 0.00464 | -0.018 | 27.053
0.5 | 0.185 | 0.00439 | -0.018 | 42.248
1 | 0.245 | 0.00428 | -0.019 | 57.311
1.5 | 0.305 | 0.00436 | -0.019 | 70.056
2 | 0.365 | 0.00451 | -0.02 | 80.863
2.5 | 0.424 | 0.00477 | -0.02 | 88.919
3 | 0.483 | 0.00518 | -0.021 | 93.219
3.5 | 0.541 | 0.00534 | -0.021 | 101.248
4 | 0.598 | 0.00549 | -0.021 | 108.86
4.5 | 0.652 | 0.00564 | -0.022 | 115.508
5 | 0.703 | 0.00583 | -0.022 | 120.724
5.5 | 0.751 | 0.00601 | -0.023 | 125.102
6 | 0.795 | 0.00572 | -0.023 | 139.041
6.5 | 0.833 | 0.00591 | -0.024 | 141.023
7 | 0.864 | 0.00613 | -0.024 | 141
7.5 | 0.888 | 0.00636 | -0.025 | 139.74
8 | 0.904 | 0.00661 | -0.025 | 136.772
8.5 | 0.91 | 0.00901 | -0.026 | 101.042
9 | 0.892 | 0.00953 | -0.026 | 93.58
9.5 | 0.858 | 0.01018 | -0.026 | 84.317
10 | 0.808 | 0.011 | -0.027 | 73.405
10.5 | 0.73 | 0.01353 | -0.027 | 53.974
11 | 0.555 | 0.06422 | -0.016 | 8.644
11.5 | 0.485 | 0.07083 | -0.016 | 6.848
12 | 0.408 | 0.08188 | -0.012 | 4.981
12.5 | 0.33 | 0.08166 | -0.015 | 4.045
13 | 0.241 | 0.08632 | -0.015 | 2.796
13.5 | 0.081 | 0.09027 | -0.016 | 0.902

## 150. Re 20M Mach 0.25 (2)
BIGFOIL.COM POLAR EXPORT
NACA64-209 a=0.2
NACA64-209 a=0.2 |  |  |  | Cl Max: | 1.4994 | at alpha= | 12.5 | deg
XFOIL ncrit=9 |  |  |  | L/D Max: | 139.75 | at alpha= | 7.5 | deg
Re: | 20000000 |  |  | Cd Min: | 0.12579 | at alpha= | 17 | deg
Mach: | 0.25 |  |  | Cl=0 at alpha= | -99 | deg
|  |  |  | @ Cl=0.1, Cd= | 0.00443
|  |  |  | @ Cl=0.4, Cd= | 0.0047203
|  |  |  | @ Cl=0.6, Cd= | 0.0053853
alpha (deg) | Cl | Cd | Cm | Cl/Cd
0 | 0.1274 | 0.00443 | -0.0199 | 28.7585
0.5 | 0.186 | 0.00446 | -0.0204 | 41.704
1 | 0.2437 | 0.00437 | -0.0209 | 55.7666
1.5 | 0.3016 | 0.00449 | -0.0214 | 67.1715
2 | 0.3598 | 0.00461 | -0.0218 | 78.0477
2.5 | 0.4181 | 0.00477 | -0.0222 | 87.652
3 | 0.4766 | 0.00501 | -0.0224 | 95.1297
3.5 | 0.5356 | 0.0052 | -0.0227 | 103
4 | 0.5947 | 0.00537 | -0.023 | 110.7449
4.5 | 0.6538 | 0.00554 | -0.0232 | 118.0144
5 | 0.7127 | 0.00577 | -0.0233 | 123.5182
5.5 | 0.7715 | 0.00602 | -0.0233 | 128.1561
6 | 0.8304 | 0.00626 | -0.0233 | 132.6518
6.5 | 0.8892 | 0.00653 | -0.0233 | 136.1715
7 | 0.9477 | 0.00688 | -0.023 | 137.7471
7.5 | 1.0062 | 0.0072 | -0.0227 | 139.75
8 | 1.0639 | 0.00767 | -0.0222 | 138.7093
8.5 | 1.1217 | 0.00809 | -0.0216 | 138.6527
9 | 1.1784 | 0.00853 | -0.0207 | 138.1477
9.5 | 1.234 | 0.00901 | -0.0194 | 136.9589
10 | 1.2897 | 0.00981 | -0.0182 | 131.4679
10.5 | 1.3432 | 0.01089 | -0.0165 | 123.3425
11 | 1.3945 | 0.01218 | -0.0145 | 114.491
11.5 | 1.4415 | 0.01388 | -0.0119 | 103.8545
12 | 1.4762 | 0.01673 | -0.008 | 88.2367
12.5 | 1.4994 | 0.0202 | -0.0031 | 74.2277
13 | 1.4834 | 0.0249 | 0.0061 | 59.5743
13.5 | 1.4317 | 0.03115 | 0.015 | 45.9615
14 | 1.3952 | 0.03848 | 0.0175 | 36.2578
14.5 | 1.3707 | 0.04631 | 0.0165 | 29.5984
15 | 1.331 | 0.05761 | 0.0117 | 23.1036
15.5 | 1.2978 | 0.07024 | 0.0041 | 18.4767
16 | 1.2739 | 0.08371 | -0.005 | 15.218
16.5 | 1.222 | 0.10562 | -0.0204 | 11.5698
17 | 1.1819 | 0.12579 | -0.0325 | 9.3958

## 151. Re 20M Mach 0.50 (1)
BIGFOIL.COM POLAR EXPORT
NACA64-209 a=0.2
NACA64-209 a=0.2 |  |  |  | Cl Max: | 1.097 | at alpha= | 20 | deg
JavaFoil+Calcfoil stall+Eppler ext transition |  |  |  | L/D Max: | 133.306 | at alpha= | 5 | deg
Re: | 20000000 |  |  | Cd Min: | 0.00425 | at alpha= | 0.5 | deg
Mach: | 0.5 |  |  | Cl=0 at alpha= | -1.0448 | deg
|  |  |  | @ Cl=0.1, Cd= | 0.0047197
|  |  |  | @ Cl=0.4, Cd= | 0.004579
|  |  |  | @ Cl=0.6, Cd= | 0.0055456
alpha (deg) | Cl | Cd | Cm | Cl/Cd
-20 | -1.01 | 0.17323 | -0.002 | -5.833
-19.5 | -0.985 | 0.16064 | -0.002 | -6.13
-19 | -0.958 | 0.15623 | -0.003 | -6.13
-18.5 | -0.931 | 0.14951 | -0.003 | -6.229
-18 | -0.905 | 0.14379 | -0.003 | -6.291
-17.5 | -0.879 | 0.13424 | -0.003 | -6.549
-17 | -0.852 | 0.12945 | -0.003 | -6.586
-16.5 | -0.826 | 0.12401 | -0.003 | -6.663
-16 | -0.799 | 0.11975 | -0.004 | -6.67
-15.5 | -0.773 | 0.11016 | -0.004 | -7.016
-15 | -0.752 | 0.09352 | -0.004 | -8.043
-14.5 | -0.729 | 0.0851 | -0.005 | -8.57
-14 | -0.694 | 0.09394 | -0.004 | -7.383
-13.5 | -0.669 | 0.08546 | -0.005 | -7.829
-13 | -0.646 | 0.07702 | -0.005 | -8.382
-12.5 | -0.63 | 0.06355 | -0.006 | -9.908
-12 | -0.686 | 0.01731 | -0.009 | -39.606
-11.5 | -0.681 | 0.01152 | -0.009 | -59.115
-11 | -0.532 | 0.07161 | -0.005 | -7.43
-10.5 | -0.508 | 0.06292 | -0.006 | -8.075
-10 | -0.484 | 0.05626 | -0.007 | -8.611
-9.5 | -0.554 | 0.01014 | -0.011 | -54.702
-9 | -0.527 | 0.00859 | -0.012 | -61.275
-8.5 | -0.494 | 0.00796 | -0.012 | -61.999
-8 | -0.372 | 0.0513 | -0.006 | -7.243
-7.5 | -0.345 | 0.04721 | -0.007 | -7.316
-7 | -0.32 | 0.04229 | -0.008 | -7.578
-6.5 | -0.362 | 0.00709 | -0.014 | -51.01
-6 | -0.266 | 0.03836 | -0.008 | -6.944
-5.5 | -0.238 | 0.03783 | -0.007 | -6.299
-5 | -0.335 | 0.03599 | -0.007 | -9.319
-4.5 | -0.411 | 0.00606 | -0.016 | -67.833
-4 | -0.371 | 0.00569 | -0.016 | -65.192
-3.5 | -0.318 | 0.00548 | -0.017 | -58
-3 | -0.257 | 0.00527 | -0.017 | -48.806
-2.5 | -0.193 | 0.00515 | -0.018 | -37.487
-2 | -0.128 | 0.00502 | -0.018 | -25.445
-1.5 | -0.061 | 0.00503 | -0.019 | -12.193
-1 | 0.006 | 0.00502 | -0.019 | 1.106
-0.5 | 0.073 | 0.00476 | -0.02 | 15.277
0 | 0.14 | 0.00466 | -0.02 | 30.115
0.5 | 0.207 | 0.00425 | -0.02 | 48.709
1 | 0.274 | 0.00431 | -0.021 | 63.628
1.5 | 0.341 | 0.00435 | -0.021 | 78.394
2 | 0.408 | 0.00461 | -0.022 | 88.497
2.5 | 0.474 | 0.00492 | -0.022 | 96.375
3 | 0.539 | 0.00541 | -0.023 | 99.518
3.5 | 0.602 | 0.00555 | -0.023 | 108.425
4 | 0.663 | 0.00576 | -0.024 | 115.093
4.5 | 0.718 | 0.00546 | -0.024 | 131.603
5 | 0.765 | 0.00574 | -0.025 | 133.306
5.5 | 0.796 | 0.006 | -0.025 | 132.568
6 | 0.796 | 0.0064 | -0.026 | 124.333
6.5 | 0.681 | 0.00886 | -0.027 | 76.907
7 | 0.522 | 0.00991 | -0.027 | 52.676
7.5 | 0.555 | 0.01048 | -0.027 | 52.987
8 | 0.589 | 0.01037 | -0.028 | 56.784
8.5 | 0.616 | 0.01145 | -0.028 | 53.846
9 | 0.529 | 0.05815 | -0.014 | 9.104
9.5 | 0.681 | 0.0117 | -0.029 | 58.226
10 | 0.708 | 0.01296 | -0.03 | 54.637
10.5 | 0.729 | 0.01514 | -0.03 | 48.173
11 | 0.644 | 0.06386 | -0.02 | 10.083
11.5 | 0.796 | 0.01471 | -0.031 | 54.072
12 | 0.819 | 0.01674 | -0.031 | 48.956
12.5 | 0.834 | 0.02143 | -0.031 | 38.895
13 | 0.782 | 0.05686 | -0.026 | 13.752
13.5 | 0.769 | 0.08784 | -0.02 | 8.755
14 | 0.834 | 0.06328 | -0.027 | 13.178
14.5 | 0.825 | 0.09169 | -0.022 | 9
15 | 0.844 | 0.1042 | -0.021 | 8.104
15.5 | 0.871 | 0.10943 | -0.022 | 7.959
16 | 0.892 | 0.12521 | -0.021 | 7.124
16.5 | 0.917 | 0.13603 | -0.021 | 6.74
17 | 0.943 | 0.13784 | -0.022 | 6.843
17.5 | 0.97 | 0.14203 | -0.023 | 6.83
18 | 0.996 | 0.15042 | -0.023 | 6.62
18.5 | 1.019 | 0.16209 | -0.023 | 6.284
19 | 1.045 | 0.16454 | -0.024 | 6.352
19.5 | 1.071 | 0.1725 | -0.024 | 6.209
20 | 1.097 | 0.17728 | -0.025 | 6.19

## 152. Re 20M Mach 0.50 (2)
BIGFOIL.COM POLAR EXPORT
NACA64-209 a=0.2
NACA64-209 a=0.2 |  |  |  | Cl Max: | 1.0804 | at alpha= | 20 | deg
XFOIL ncrit=9 |  |  |  | L/D Max: | 136.384 | at alpha= | 6 | deg
Re: | 20000000 |  |  | Cd Min: | 0.30004 | at alpha= | 20 | deg
Mach: | 0.5 |  |  | Cl=0 at alpha= | -1.0859 | deg
|  |  |  | @ Cl=0.1, Cd= | 0.0045039
|  |  |  | @ Cl=0.4, Cd= | 0.0046062
|  |  |  | @ Cl=0.6, Cd= | 0.0054049
alpha (deg) | Cl | Cd | Cm | Cl/Cd
-10 | -0.5687 | 0.10362 | 0.0019 | -5.4883
-9.5 | -0.5766 | 0.09143 | -0.0054 | -6.3065
-9 | -0.5774 | 0.08164 | -0.0115 | -7.0725
-8.5 | -0.5819 | 0.07187 | -0.0179 | -8.0966
-8 | -0.5866 | 0.06218 | -0.0259 | -9.4339
-7.5 | -0.6131 | 0.05403 | -0.0317 | -11.3474
-7 | -0.6244 | 0.04533 | -0.034 | -13.7745
-6.5 | -0.6251 | 0.03565 | -0.0344 | -17.5344
-6 | -0.6122 | 0.0255 | -0.0329 | -24.0078
-5.5 | -0.5876 | 0.01514 | -0.03 | -38.8111
-5 | -0.5467 | 0.00722 | -0.0265 | -75.7202
-4.5 | -0.4771 | 0.00593 | -0.0242 | -80.4553
-4 | -0.4048 | 0.00556 | -0.0229 | -72.8058
-3.5 | -0.3336 | 0.00526 | -0.022 | -63.4221
-3 | -0.2634 | 0.00508 | -0.0216 | -51.8504
-2.5 | -0.1938 | 0.00495 | -0.0214 | -39.1515
-2 | -0.1249 | 0.00481 | -0.0214 | -25.9667
-1.5 | -0.0564 | 0.00471 | -0.0215 | -11.9745
-1 | 0.0117 | 0.00463 | -0.0218 | 2.527
-0.5 | 0.0795 | 0.00453 | -0.0222 | 17.5497
0.5 | 0.2133 | 0.00436 | -0.0231 | 48.922
1 | 0.2784 | 0.00418 | -0.0237 | 66.6029
1.5 | 0.3437 | 0.00441 | -0.0241 | 77.9365
2 | 0.4097 | 0.00464 | -0.0244 | 88.2974
2.5 | 0.4763 | 0.00496 | -0.0245 | 96.0282
3 | 0.544 | 0.00525 | -0.0245 | 103.619
3.5 | 0.6127 | 0.00544 | -0.0244 | 112.6287
4 | 0.6818 | 0.00567 | -0.0241 | 120.2469
4.5 | 0.7516 | 0.00595 | -0.0235 | 126.3193
5 | 0.822 | 0.00626 | -0.0226 | 131.3099
5.5 | 0.8936 | 0.00658 | -0.0213 | 135.8055
6 | 0.9656 | 0.00708 | -0.0194 | 136.3842
6.5 | 1.0323 | 0.00843 | -0.0158 | 122.4555
7 | 1.058 | 0.01447 | -0.0081 | 73.1168
7.5 | 1.0639 | 0.0225 | -0.0007 | 47.2844
8.5 | 1.0068 | 0.03516 | 0.016 | 28.6348
9 | 0.9698 | 0.04269 | 0.0173 | 22.7173
9.5 | 0.9364 | 0.05244 | 0.013 | 17.8566
10 | 0.9055 | 0.0648 | 0.0043 | 13.9738
10.5 | 0.8883 | 0.07853 | -0.0064 | 11.3116
11 | 0.8776 | 0.09407 | -0.0169 | 9.3292
11.5 | 0.8694 | 0.10709 | -0.0253 | 8.1184
12 | 0.863 | 0.12015 | -0.0335 | 7.1827
12.5 | 0.8599 | 0.13309 | -0.0415 | 6.461
13 | 0.8606 | 0.14574 | -0.0491 | 5.905
13.5 | 0.8629 | 0.15879 | -0.0568 | 5.4342
14 | 0.8702 | 0.17093 | -0.0639 | 5.091
14.5 | 0.8796 | 0.18305 | -0.0708 | 4.8052
15 | 0.8912 | 0.19501 | -0.0775 | 4.57
15.5 | 0.905 | 0.20662 | -0.084 | 4.38
16 | 0.9189 | 0.21881 | -0.0906 | 4.1995
16.5 | 0.9379 | 0.22882 | -0.0964 | 4.0989
17 | 0.9585 | 0.23803 | -0.1019 | 4.0268
17.5 | 0.9789 | 0.24728 | -0.1074 | 3.9587
18 | 0.9986 | 0.25771 | -0.1133 | 3.8749
18.5 | 1.0189 | 0.26787 | -0.1191 | 3.8037
19 | 1.039 | 0.27834 | -0.125 | 3.7328
19.5 | 1.0591 | 0.29019 | -0.1311 | 3.6497
20 | 1.0804 | 0.30004 | -0.137 | 3.6009