## index
index | Re | Mach | Datasource
1 | 50000 | 0 | JavaFoil+Calcfoil stall+Eppler ext transition
2 | 50000 | 0 | XFOIL ncrit=9
3 | 50000 | 0.1 | JavaFoil+Calcfoil stall+Eppler ext transition
4 | 50000 | 0.1 | XFOIL ncrit=9
5 | 50000 | 0.25 | JavaFoil+Calcfoil stall+Eppler ext transition
6 | 50000 | 0.25 | XFOIL ncrit=9
7 | 50000 | 0.5 | JavaFoil+Calcfoil stall+Eppler ext transition
8 | 50000 | 0.5 | XFOIL ncrit=9
9 | 100000 | 0 | JavaFoil+Calcfoil stall+Eppler ext transition
10 | 100000 | 0 | XFOIL ncrit=9
11 | 100000 | 0.1 | JavaFoil+Calcfoil stall+Eppler ext transition
12 | 100000 | 0.1 | XFOIL ncrit=9
13 | 100000 | 0.25 | JavaFoil+Calcfoil stall+Eppler ext transition
14 | 100000 | 0.25 | XFOIL ncrit=9
15 | 100000 | 0.5 | JavaFoil+Calcfoil stall+Eppler ext transition
16 | 100000 | 0.5 | XFOIL ncrit=9
17 | 250000 | 0 | JavaFoil+Calcfoil stall+Eppler ext transition
18 | 250000 | 0 | XFOIL ncrit=9
19 | 250000 | 0.1 | JavaFoil+Calcfoil stall+Eppler ext transition
20 | 250000 | 0.1 | XFOIL ncrit=9
21 | 250000 | 0.25 | JavaFoil+Calcfoil stall+Eppler ext transition
22 | 250000 | 0.25 | XFOIL ncrit=9
23 | 250000 | 0.5 | JavaFoil+Calcfoil stall+Eppler ext transition
24 | 250000 | 0.5 | XFOIL ncrit=9
25 | 500000 | 0 | JavaFoil+Calcfoil stall+Eppler ext transition
26 | 500000 | 0 | XFOIL ncrit=9
27 | 500000 | 0.1 | JavaFoil+Calcfoil stall+Eppler ext transition
28 | 500000 | 0.1 | XFOIL ncrit=9
29 | 500000 | 0.25 | JavaFoil+Calcfoil stall+Eppler ext transition
30 | 500000 | 0.25 | XFOIL ncrit=9
31 | 500000 | 0.5 | JavaFoil+Calcfoil stall+Eppler ext transition
32 | 500000 | 0.5 | XFOIL ncrit=9
33 | 750000 | 0 | JavaFoil+Calcfoil stall+Eppler ext transition
34 | 750000 | 0 | XFOIL ncrit=9
35 | 750000 | 0.1 | JavaFoil+Calcfoil stall+Eppler ext transition
36 | 750000 | 0.1 | XFOIL ncrit=9
37 | 750000 | 0.25 | JavaFoil+Calcfoil stall+Eppler ext transition
38 | 750000 | 0.25 | XFOIL ncrit=9
39 | 750000 | 0.5 | JavaFoil+Calcfoil stall+Eppler ext transition
40 | 750000 | 0.5 | XFOIL ncrit=9
41 | 1000000 | 0 | JavaFoil+Calcfoil stall+Eppler ext transition
42 | 1000000 | 0 | XFOIL ncrit=9
43 | 1000000 | 0.1 | JavaFoil+Calcfoil stall+Eppler ext transition
44 | 1000000 | 0.1 | XFOIL ncrit=9
45 | 1000000 | 0.25 | JavaFoil+Calcfoil stall+Eppler ext transition
46 | 1000000 | 0.25 | XFOIL ncrit=9
47 | 1000000 | 0.5 | JavaFoil+Calcfoil stall+Eppler ext transition
48 | 1000000 | 0.5 | XFOIL ncrit=9
49 | 2000000 | 0 | JavaFoil+Calcfoil stall+Eppler ext transition
50 | 2000000 | 0 | XFOIL ncrit=9
51 | 2000000 | 0.1 | JavaFoil+Calcfoil stall+Eppler ext transition
52 | 2000000 | 0.1 | XFOIL ncrit=9
53 | 2000000 | 0.25 | JavaFoil+Calcfoil stall+Eppler ext transition
54 | 2000000 | 0.25 | XFOIL ncrit=9
55 | 2000000 | 0.5 | JavaFoil+Calcfoil stall+Eppler ext transition
56 | 2000000 | 0.5 | XFOIL ncrit=9
57 | 3000000 | 0 | JavaFoil+Calcfoil stall+Eppler ext transition
58 | 3000000 | 0 | XFOIL ncrit=9
59 | 3000000 | 0.1 | JavaFoil+Calcfoil stall+Eppler ext transition
60 | 3000000 | 0.1 | XFOIL ncrit=9
61 | 3000000 | 0.25 | JavaFoil+Calcfoil stall+Eppler ext transition
62 | 3000000 | 0.25 | XFOIL ncrit=9
63 | 3000000 | 0.5 | JavaFoil+Calcfoil stall+Eppler ext transition
64 | 3000000 | 0.5 | XFOIL ncrit=9
65 | 4000000 | 0 | JavaFoil+Calcfoil stall+Eppler ext transition
66 | 4000000 | 0 | XFOIL ncrit=9
67 | 4000000 | 0.1 | JavaFoil+Calcfoil stall+Eppler ext transition
68 | 4000000 | 0.1 | XFOIL ncrit=9
69 | 4000000 | 0.25 | JavaFoil+Calcfoil stall+Eppler ext transition
70 | 4000000 | 0.25 | XFOIL ncrit=9
71 | 4000000 | 0.5 | JavaFoil+Calcfoil stall+Eppler ext transition
72 | 4000000 | 0.5 | XFOIL ncrit=9
73 | 5000000 | 0 | JavaFoil+Calcfoil stall+Eppler ext transition
74 | 5000000 | 0 | XFOIL ncrit=9
75 | 5000000 | 0.1 | JavaFoil+Calcfoil stall+Eppler ext transition
76 | 5000000 | 0.1 | XFOIL ncrit=9
77 | 5000000 | 0.25 | JavaFoil+Calcfoil stall+Eppler ext transition
78 | 5000000 | 0.25 | XFOIL ncrit=9
79 | 5000000 | 0.5 | JavaFoil+Calcfoil stall+Eppler ext transition
80 | 5000000 | 0.5 | XFOIL ncrit=9
81 | 6000000 | 0 | JavaFoil+Calcfoil stall+Eppler ext transition
82 | 6000000 | 0 | XFOIL ncrit=9
83 | 6000000 | 0.1 | JavaFoil+Calcfoil stall+Eppler ext transition
84 | 6000000 | 0.1 | XFOIL ncrit=9
85 | 6000000 | 0.25 | JavaFoil+Calcfoil stall+Eppler ext transition
86 | 6000000 | 0.25 | XFOIL ncrit=9
87 | 6000000 | 0.5 | JavaFoil+Calcfoil stall+Eppler ext transition
88 | 6000000 | 0.5 | XFOIL ncrit=9
89 | 7000000 | 0 | JavaFoil+Calcfoil stall+Eppler ext transition
90 | 7000000 | 0 | XFOIL ncrit=9
91 | 7000000 | 0.1 | JavaFoil+Calcfoil stall+Eppler ext transition
92 | 7000000 | 0.1 | XFOIL ncrit=9
93 | 7000000 | 0.25 | JavaFoil+Calcfoil stall+Eppler ext transition
94 | 7000000 | 0.25 | XFOIL ncrit=9
95 | 7000000 | 0.5 | JavaFoil+Calcfoil stall+Eppler ext transition
96 | 7000000 | 0.5 | XFOIL ncrit=9
97 | 8000000 | 0 | JavaFoil+Calcfoil stall+Eppler ext transition
98 | 8000000 | 0 | XFOIL ncrit=9
99 | 8000000 | 0.1 | JavaFoil+Calcfoil stall+Eppler ext transition
100 | 8000000 | 0.1 | XFOIL ncrit=9
101 | 8000000 | 0.25 | JavaFoil+Calcfoil stall+Eppler ext transition
102 | 8000000 | 0.25 | XFOIL ncrit=9
103 | 8000000 | 0.5 | JavaFoil+Calcfoil stall+Eppler ext transition
104 | 8000000 | 0.5 | XFOIL ncrit=9
105 | 10000000 | 0 | JavaFoil+Calcfoil stall+Eppler ext transition
106 | 10000000 | 0 | XFOIL ncrit=9
107 | 10000000 | 0.1 | JavaFoil+Calcfoil stall+Eppler ext transition
108 | 10000000 | 0.1 | XFOIL ncrit=9
109 | 10000000 | 0.25 | JavaFoil+Calcfoil stall+Eppler ext transition
110 | 10000000 | 0.25 | XFOIL ncrit=9
111 | 10000000 | 0.5 | JavaFoil+Calcfoil stall+Eppler ext transition
112 | 10000000 | 0.5 | XFOIL ncrit=9
113 | 12000000 | 0 | JavaFoil+Calcfoil stall+Eppler ext transition
114 | 12000000 | 0 | XFOIL ncrit=9
115 | 12000000 | 0.1 | JavaFoil+Calcfoil stall+Eppler ext transition
116 | 12000000 | 0.1 | XFOIL ncrit=9
117 | 12000000 | 0.25 | JavaFoil+Calcfoil stall+Eppler ext transition
118 | 12000000 | 0.25 | XFOIL ncrit=9
119 | 12000000 | 0.5 | JavaFoil+Calcfoil stall+Eppler ext transition
120 | 12000000 | 0.5 | XFOIL ncrit=9
121 | 14000000 | 0 | JavaFoil+Calcfoil stall+Eppler ext transition
122 | 14000000 | 0 | XFOIL ncrit=9
123 | 14000000 | 0.1 | JavaFoil+Calcfoil stall+Eppler ext transition
124 | 14000000 | 0.1 | XFOIL ncrit=9
125 | 14000000 | 0.25 | JavaFoil+Calcfoil stall+Eppler ext transition
126 | 14000000 | 0.25 | XFOIL ncrit=9
127 | 14000000 | 0.5 | JavaFoil+Calcfoil stall+Eppler ext transition
128 | 14000000 | 0.5 | XFOIL ncrit=9
129 | 16000000 | 0 | JavaFoil+Calcfoil stall+Eppler ext transition
130 | 16000000 | 0 | XFOIL ncrit=9
131 | 16000000 | 0.1 | JavaFoil+Calcfoil stall+Eppler ext transition
132 | 16000000 | 0.1 | XFOIL ncrit=9
133 | 16000000 | 0.25 | JavaFoil+Calcfoil stall+Eppler ext transition
134 | 16000000 | 0.25 | XFOIL ncrit=9
135 | 16000000 | 0.5 | JavaFoil+Calcfoil stall+Eppler ext transition
136 | 16000000 | 0.5 | XFOIL ncrit=9
137 | 18000000 | 0 | JavaFoil+Calcfoil stall+Eppler ext transition
138 | 18000000 | 0 | XFOIL ncrit=9
139 | 18000000 | 0.1 | JavaFoil+Calcfoil stall+Eppler ext transition
140 | 18000000 | 0.1 | XFOIL ncrit=9
141 | 18000000 | 0.25 | JavaFoil+Calcfoil stall+Eppler ext transition
142 | 18000000 | 0.25 | XFOIL ncrit=9
143 | 18000000 | 0.5 | JavaFoil+Calcfoil stall+Eppler ext transition
144 | 18000000 | 0.5 | XFOIL ncrit=9
145 | 20000000 | 0 | JavaFoil+Calcfoil stall+Eppler ext transition
146 | 20000000 | 0 | XFOIL ncrit=9
147 | 20000000 | 0.1 | JavaFoil+Calcfoil stall+Eppler ext transition
148 | 20000000 | 0.1 | XFOIL ncrit=9
149 | 20000000 | 0.25 | JavaFoil+Calcfoil stall+Eppler ext transition
150 | 20000000 | 0.25 | XFOIL ncrit=9
151 | 20000000 | 0.5 | JavaFoil+Calcfoil stall+Eppler ext transition
152 | 20000000 | 0.5 | XFOIL ncrit=9

## 1. Re 50k Mach 0.00 (1)
BIGFOIL.COM POLAR EXPORT
NACA67-417 a=0.5
NACA67-417 a=0.5 |  |  |  | Cl Max: | 1.267 | at alpha= | 13.5 | deg
JavaFoil+Calcfoil stall+Eppler ext transition |  |  |  | L/D Max: | 38.514 | at alpha= | 6 | deg
Re: | 50000 |  |  | Cd Min: | 0.02085 | at alpha= | -2 | deg
Mach: | 0 |  |  | Cl=0 at alpha= | -2.6967 | deg
|  |  |  | @ Cl=0.1, Cd= | 0.02085
|  |  |  | @ Cl=0.4, Cd= | 0.02152
|  |  |  | @ Cl=0.6, Cd= | 0.022441
alpha (deg) | Cl | Cd | Cm | Cl/Cd
-20 | -0.764 | 0.31314 | -0.003 | -2.441
-19.5 | -0.781 | 0.28778 | -0.004 | -2.715
-19 | -0.797 | 0.27335 | -0.004 | -2.916
-18.5 | -0.812 | 0.25863 | -0.004 | -3.139
-18 | -0.824 | 0.24835 | -0.005 | -3.32
-17.5 | -0.836 | 0.2318 | -0.005 | -3.607
-17 | -0.845 | 0.22422 | -0.006 | -3.77
-16.5 | -0.853 | 0.20363 | -0.006 | -4.187
-16 | -0.857 | 0.18985 | -0.006 | -4.515
-15.5 | -0.859 | 0.17851 | -0.007 | -4.814
-15 | -0.858 | 0.17335 | -0.007 | -4.952
-14.5 | -0.855 | 0.16336 | -0.008 | -5.231
-14 | -0.847 | 0.14619 | -0.009 | -5.796
-13.5 | -0.837 | 0.14045 | -0.009 | -5.957
-13 | -0.82 | 0.13099 | -0.009 | -6.262
-12.5 | -0.798 | 0.1183 | -0.01 | -6.749
-12 | -0.774 | 0.1107 | -0.011 | -6.992
-11.5 | -0.747 | 0.10515 | -0.011 | -7.107
-11 | -0.718 | 0.09701 | -0.012 | -7.402
-10.5 | -0.687 | 0.09085 | -0.012 | -7.559
-10 | -0.653 | 0.08603 | -0.013 | -7.591
-9.5 | -0.617 | 0.07943 | -0.014 | -7.773
-9 | -0.58 | 0.07431 | -0.014 | -7.803
-8.5 | -0.54 | 0.06999 | -0.015 | -7.721
-8 | -0.5 | 0.06516 | -0.016 | -7.668
-7.5 | -0.457 | 0.06133 | -0.017 | -7.457
-7 | -0.414 | 0.05789 | -0.018 | -7.146
-6.5 | -0.369 | 0.05446 | -0.019 | -6.772
-6 | -0.323 | 0.0516 | -0.02 | -6.253
-5.5 | -0.276 | 0.04891 | -0.021 | -5.638
-5 | -0.228 | 0.04651 | -0.022 | -4.9
-4.5 | -0.179 | 0.04449 | -0.023 | -4.032
-4 | -0.13 | 0.04259 | -0.024 | -3.059
-3.5 | -0.098 | 0.02171 | -0.047 | -4.51
-3 | -0.037 | 0.0215 | -0.048 | -1.735
-2.5 | 0.024 | 0.0213 | -0.049 | 1.112
-2 | 0.083 | 0.02085 | -0.049 | 3.965
-1.5 | 0.143 | 0.02085 | -0.05 | 6.848
-1 | 0.203 | 0.02087 | -0.052 | 9.704
-0.5 | 0.262 | 0.02094 | -0.053 | 12.529
0 | 0.321 | 0.02126 | -0.054 | 15.094
0.5 | 0.38 | 0.02145 | -0.056 | 17.733
1 | 0.44 | 0.02166 | -0.057 | 20.299
1.5 | 0.499 | 0.02192 | -0.058 | 22.767
2 | 0.558 | 0.02222 | -0.06 | 25.128
2.5 | 0.617 | 0.02253 | -0.061 | 27.412
3 | 0.677 | 0.02294 | -0.062 | 29.507
3.5 | 0.732 | 0.02335 | -0.064 | 31.369
4 | 0.791 | 0.02384 | -0.065 | 33.179
4.5 | 0.849 | 0.02438 | -0.066 | 34.811
5 | 0.905 | 0.02496 | -0.068 | 36.274
5.5 | 0.962 | 0.02565 | -0.069 | 37.492
6 | 1.017 | 0.0264 | -0.07 | 38.514
6.5 | 1.082 | 0.03065 | -0.073 | 35.311
7 | 1.133 | 0.03164 | -0.074 | 35.806
7.5 | 1.182 | 0.03281 | -0.075 | 36.029
8 | 1.229 | 0.03404 | -0.077 | 36.111
8.5 | 1.066 | 0.0633 | -0.04 | 16.837
9 | 1.1 | 0.06794 | -0.039 | 16.193
9.5 | 1.137 | 0.07106 | -0.043 | 15.999
10 | 1.164 | 0.07655 | -0.04 | 15.21
10.5 | 1.192 | 0.08163 | -0.04 | 14.605
11 | 1.214 | 0.08884 | -0.038 | 13.664
11.5 | 1.232 | 0.09462 | -0.037 | 13.018
12 | 1.245 | 0.10019 | -0.033 | 12.43
12.5 | 1.257 | 0.10639 | -0.033 | 11.812
13 | 1.264 | 0.11573 | -0.033 | 10.922
13.5 | 1.267 | 0.12464 | -0.033 | 10.169
14 | 1.267 | 0.13206 | -0.034 | 9.596
14.5 | 1.263 | 0.14196 | -0.034 | 8.9
15 | 1.256 | 0.15073 | -0.034 | 8.331
15.5 | 1.245 | 0.16127 | -0.034 | 7.72
16 | 1.231 | 0.17674 | -0.035 | 6.966
16.5 | 1.214 | 0.1845 | -0.034 | 6.581
17 | 1.195 | 0.20255 | -0.035 | 5.9
17.5 | 1.174 | 0.20997 | -0.035 | 5.589
18 | 1.15 | 0.22993 | -0.035 | 5.002
18.5 | 1.125 | 0.24214 | -0.035 | 4.647

## 2. Re 50k Mach 0.00 (2)
BIGFOIL.COM POLAR EXPORT
NACA67-417 a=0.5
NACA67-417 a=0.5 |  |  |  | Cl Max: | 1.1275 | at alpha= | 13 | deg
XFOIL ncrit=9 |  |  |  | L/D Max: | 20.2279 | at alpha= | 12 | deg
Re: | 50000 |  |  | Cd Min: | 0.19748 | at alpha= | 18 | deg
Mach: | 0 |  |  | Cl=0 at alpha= | 2.0744 | deg
|  |  |  | @ Cl=0.1, Cd= | 0.062602
|  |  |  | @ Cl=0.4, Cd= | 0.08128
|  |  |  | @ Cl=0.6, Cd= | 0.078531
alpha (deg) | Cl | Cd | Cm | Cl/Cd
-6 | -0.8275 | 0.06754 | 0.0113 | -12.252
-5.5 | -0.8154 | 0.05993 | 0.0166 | -13.6059
-5 | -0.7947 | 0.05411 | 0.0224 | -14.6867
-4.5 | -0.7625 | 0.04973 | 0.0259 | -15.3328
-4 | -0.7254 | 0.04581 | 0.0282 | -15.835
-3.5 | -0.6828 | 0.04311 | 0.0303 | -15.8386
-3 | -0.2158 | 0.05047 | -0.0308 | -4.2758
-2.5 | -0.1945 | 0.05061 | -0.027 | -3.8431
-2 | -0.1731 | 0.05086 | -0.0233 | -3.4035
-1.5 | -0.1515 | 0.05123 | -0.0197 | -2.9573
-1 | -0.1297 | 0.05169 | -0.0161 | -2.5092
-0.5 | -0.1079 | 0.05224 | -0.0125 | -2.0655
0 | -0.0863 | 0.05288 | -0.009 | -1.632
0.5 | -0.0649 | 0.0536 | -0.0055 | -1.2108
1 | -0.0438 | 0.05438 | -0.0021 | -0.80544
1.5 | -0.0231 | 0.05525 | 0.0014 | -0.4181
2 | -0.0029 | 0.05619 | 0.0047 | -0.051611
2.5 | 0.0166 | 0.05721 | 0.0081 | 0.29016
3 | 0.0354 | 0.05832 | 0.0114 | 0.607
3.5 | 0.0534 | 0.05952 | 0.0146 | 0.89718
4 | 0.0704 | 0.06081 | 0.0178 | 1.1577
4.5 | 0.1107 | 0.06325 | 0.0156 | 1.7502
5 | 0.1654 | 0.0667 | 0.0104 | 2.4798
5.5 | 0.206 | 0.06964 | 0.0082 | 2.9581
6 | 0.243 | 0.07288 | 0.0068 | 3.3342
6.5 | 0.2841 | 0.07651 | 0.0049 | 3.7132
7 | 0.3081 | 0.07864 | 0.0059 | 3.9179
7.5 | 0.344 | 0.08183 | 0.0051 | 4.2038
8 | 0.4356 | 0.08093 | 0.0015 | 5.3824
8.5 | 0.4961 | 0.08072 | 0.0014 | 6.1459
9 | 0.5477 | 0.08017 | 0.0029 | 6.8317
9.5 | 0.6061 | 0.07834 | 0.0051 | 7.7368
10 | 0.6826 | 0.07299 | 0.0085 | 9.352
11 | 0.906 | 0.04592 | 0.0252 | 19.73
12 | 1.0563 | 0.05222 | 0.0231 | 20.2279
12.5 | 1.0976 | 0.05697 | 0.0248 | 19.2663
13 | 1.1275 | 0.06252 | 0.0273 | 18.0342
13.5 | 1.09 | 0.06746 | 0.037 | 16.1577
14 | 1.0466 | 0.07374 | 0.0449 | 14.1931
14.5 | 0.9909 | 0.0819 | 0.0509 | 12.0989
15 | 0.926 | 0.0925 | 0.0537 | 10.0108
15.5 | 0.8627 | 0.10602 | 0.0524 | 8.1371
16.5 | 0.6099 | 0.1794 | 0.0106 | 3.3997
17 | 0.6287 | 0.18728 | 0.009 | 3.357
18 | 0.6391 | 0.19748 | 0.0046 | 3.2363

## 3. Re 50k Mach 0.10 (1)
BIGFOIL.COM POLAR EXPORT
NACA67-417 a=0.5
NACA67-417 a=0.5 |  |  |  | Cl Max: | 1.259 | at alpha= | 13.5 | deg
JavaFoil+Calcfoil stall+Eppler ext transition |  |  |  | L/D Max: | 38.52 | at alpha= | 6 | deg
Re: | 50000 |  |  | Cd Min: | 0.0209 | at alpha= | -1.5 | deg
Mach: | 0.1 |  |  | Cl=0 at alpha= | -2.6967 | deg
|  |  |  | @ Cl=0.1, Cd= | 0.020921
|  |  |  | @ Cl=0.4, Cd= | 0.021566
|  |  |  | @ Cl=0.6, Cd= | 0.022501
alpha (deg) | Cl | Cd | Cm | Cl/Cd
-20 | -0.716 | 0.31783 | -0.003 | -2.252
-19.5 | -0.736 | 0.30403 | -0.003 | -2.421
-19 | -0.755 | 0.29213 | -0.004 | -2.586
-18.5 | -0.774 | 0.26983 | -0.004 | -2.867
-18 | -0.79 | 0.2549 | -0.005 | -3.101
-17.5 | -0.806 | 0.23575 | -0.006 | -3.417
-17 | -0.818 | 0.22854 | -0.006 | -3.578
-16.5 | -0.828 | 0.21686 | -0.006 | -3.819
-16 | -0.836 | 0.19979 | -0.006 | -4.185
-15.5 | -0.841 | 0.19026 | -0.007 | -4.422
-15 | -0.843 | 0.1752 | -0.007 | -4.814
-14.5 | -0.842 | 0.16435 | -0.008 | -5.125
-14 | -0.837 | 0.15129 | -0.008 | -5.535
-13.5 | -0.829 | 0.1413 | -0.009 | -5.868
-13 | -0.815 | 0.13161 | -0.009 | -6.189
-12.5 | -0.794 | 0.12052 | -0.01 | -6.59
-12 | -0.771 | 0.11346 | -0.011 | -6.796
-11.5 | -0.745 | 0.10539 | -0.011 | -7.073
-11 | -0.717 | 0.09896 | -0.012 | -7.247
-10.5 | -0.686 | 0.09176 | -0.012 | -7.481
-10 | -0.653 | 0.08619 | -0.013 | -7.58
-9.5 | -0.618 | 0.08062 | -0.014 | -7.669
-9 | -0.581 | 0.07522 | -0.014 | -7.724
-8.5 | -0.542 | 0.07025 | -0.015 | -7.713
-8 | -0.501 | 0.06578 | -0.016 | -7.619
-7.5 | -0.459 | 0.06188 | -0.017 | -7.417
-7 | -0.415 | 0.05798 | -0.018 | -7.161
-6.5 | -0.37 | 0.05456 | -0.019 | -6.786
-6 | -0.324 | 0.0517 | -0.02 | -6.268
-5.5 | -0.277 | 0.04893 | -0.021 | -5.66
-5 | -0.229 | 0.04669 | -0.022 | -4.903
-4.5 | -0.18 | 0.04451 | -0.023 | -4.048
-4 | -0.131 | 0.04268 | -0.024 | -3.067
-3.5 | -0.081 | 0.0406 | -0.026 | -2.003
-3 | -0.037 | 0.02159 | -0.048 | -1.736
-2.5 | 0.024 | 0.02135 | -0.05 | 1.115
-2 | 0.083 | 0.02093 | -0.049 | 3.968
-1.5 | 0.143 | 0.0209 | -0.051 | 6.865
-1 | 0.204 | 0.0209 | -0.052 | 9.741
-0.5 | 0.264 | 0.02099 | -0.053 | 12.562
0 | 0.323 | 0.02135 | -0.055 | 15.109
0.5 | 0.382 | 0.0215 | -0.056 | 17.776
1 | 0.442 | 0.02172 | -0.057 | 20.345
1.5 | 0.502 | 0.02197 | -0.059 | 22.826
2 | 0.561 | 0.02228 | -0.06 | 25.181
2.5 | 0.621 | 0.02262 | -0.061 | 27.437
3 | 0.68 | 0.02305 | -0.062 | 29.522
3.5 | 0.736 | 0.02348 | -0.064 | 31.359
4 | 0.795 | 0.02394 | -0.065 | 33.203
4.5 | 0.853 | 0.02453 | -0.067 | 34.764
5 | 0.91 | 0.02509 | -0.068 | 36.264
5.5 | 0.966 | 0.02575 | -0.069 | 37.521
6 | 1.021 | 0.02651 | -0.071 | 38.52
6.5 | 1.087 | 0.03086 | -0.073 | 35.216
7 | 1.138 | 0.03189 | -0.074 | 35.687
7.5 | 1.187 | 0.03308 | -0.076 | 35.881
8 | 1.234 | 0.03423 | -0.077 | 36.039
8.5 | 1.07 | 0.06363 | -0.041 | 16.816
9 | 1.104 | 0.06846 | -0.039 | 16.12
9.5 | 1.139 | 0.07158 | -0.042 | 15.916
10 | 1.167 | 0.07729 | -0.04 | 15.094
10.5 | 1.194 | 0.0826 | -0.04 | 14.452
11 | 1.214 | 0.08936 | -0.038 | 13.587
11.5 | 1.23 | 0.09556 | -0.035 | 12.875
12 | 1.243 | 0.10273 | -0.033 | 12.099
12.5 | 1.252 | 0.11028 | -0.034 | 11.357
13 | 1.257 | 0.11942 | -0.034 | 10.53
13.5 | 1.259 | 0.12878 | -0.034 | 9.773
14 | 1.255 | 0.13692 | -0.034 | 9.168
14.5 | 1.248 | 0.14429 | -0.034 | 8.651
15 | 1.237 | 0.15339 | -0.034 | 8.066
15.5 | 1.223 | 0.16507 | -0.034 | 7.408
16 | 1.205 | 0.18094 | -0.035 | 6.66
16.5 | 1.184 | 0.1942 | -0.034 | 6.098
17 | 1.161 | 0.2034 | -0.034 | 5.707
17.5 | 1.135 | 0.22079 | -0.035 | 5.141
18 | 1.107 | 0.22763 | -0.034 | 4.865
18.5 | 1.078 | 0.25343 | -0.035 | 4.255

## 4. Re 50k Mach 0.10 (2)
BIGFOIL.COM POLAR EXPORT
NACA67-417 a=0.5
NACA67-417 a=0.5 |  |  |  | Cl Max: | 1.1196 | at alpha= | 13 | deg
XFOIL ncrit=9 |  |  |  | L/D Max: | 19.8869 | at alpha= | 12 | deg
Re: | 50000 |  |  | Cd Min: | 0.19797 | at alpha= | 18 | deg
Mach: | 0.1 |  |  | Cl=0 at alpha= | 2.0736 | deg
|  |  |  | @ Cl=0.1, Cd= | 0.062853
|  |  |  | @ Cl=0.4, Cd= | 0.081884
|  |  |  | @ Cl=0.6, Cd= | 0.078574
alpha (deg) | Cl | Cd | Cm | Cl/Cd
-11 | -0.4715 | 0.14635 | -0.0212 | -3.2217
-10.5 | -0.4766 | 0.14119 | -0.0188 | -3.3756
-10 | -0.4838 | 0.13621 | -0.016 | -3.5519
-9.5 | -0.5118 | 0.1317 | -0.0127 | -3.8861
-9 | -0.515 | 0.12707 | -0.0082 | -4.0529
-8.5 | -0.5259 | 0.12246 | -0.003 | -4.2945
-7.5 | -0.4882 | 0.11146 | 0.0057 | -4.38
-6 | -0.8276 | 0.06844 | 0.0106 | -12.0923
-5.5 | -0.8173 | 0.06078 | 0.0161 | -13.4469
-5 | -0.7983 | 0.05487 | 0.022 | -14.5489
-4.5 | -0.7665 | 0.0503 | 0.0256 | -15.2386
-4 | -0.7299 | 0.04631 | 0.028 | -15.7612
-3.5 | -0.6876 | 0.04349 | 0.0302 | -15.8105
-2.5 | -0.1959 | 0.05082 | -0.0272 | -3.8548
-2 | -0.1743 | 0.05108 | -0.0235 | -3.4123
-1.5 | -0.1525 | 0.05144 | -0.0198 | -2.9646
-1 | -0.1306 | 0.05191 | -0.0162 | -2.5159
-0.5 | -0.1086 | 0.05246 | -0.0126 | -2.0701
0 | -0.0869 | 0.0531 | -0.0091 | -1.6365
0.5 | -0.0653 | 0.05382 | -0.0056 | -1.2133
1 | -0.044 | 0.05462 | -0.0022 | -0.80557
1.5 | -0.0232 | 0.05549 | 0.0013 | -0.41809
2 | -0.0029 | 0.05645 | 0.0046 | -0.051373
2.5 | 0.0168 | 0.05748 | 0.008 | 0.29228
3 | 0.0358 | 0.0586 | 0.0113 | 0.61092
3.5 | 0.0539 | 0.05981 | 0.0146 | 0.90119
4 | 0.071 | 0.06112 | 0.0178 | 1.1616
4.5 | 0.114 | 0.06369 | 0.015 | 1.7899
5 | 0.1687 | 0.06721 | 0.0098 | 2.51
5.5 | 0.2091 | 0.07011 | 0.0077 | 2.9825
6 | 0.243 | 0.07301 | 0.0069 | 3.3283
6.5 | 0.2864 | 0.07713 | 0.0046 | 3.7132
7 | 0.3164 | 0.07963 | 0.0047 | 3.9734
7.5 | 0.3507 | 0.08275 | 0.0042 | 4.2381
8 | 0.4458 | 0.08108 | 0.0007 | 5.4983
8.5 | 0.5135 | 0.08076 | 0 | 6.3583
9 | 0.5693 | 0.07979 | 0.0015 | 7.135
9.5 | 0.6236 | 0.07764 | 0.0045 | 8.0319
10 | 0.7408 | 0.06746 | 0.0074 | 10.9813
10.5 | 0.8736 | 0.04881 | 0.0164 | 17.898
11 | 0.9083 | 0.04658 | 0.0261 | 19.4998
11.5 | 0.9758 | 0.04912 | 0.0266 | 19.8656
12 | 1.0548 | 0.05304 | 0.0246 | 19.8869
12.5 | 1.0917 | 0.05787 | 0.0269 | 18.8647
13 | 1.1196 | 0.06351 | 0.0296 | 17.6287
13.5 | 1.0787 | 0.06861 | 0.0393 | 15.7222
14 | 1.0315 | 0.07514 | 0.047 | 13.7277
14.5 | 0.9744 | 0.08365 | 0.0523 | 11.6485
15 | 0.9121 | 0.09457 | 0.0543 | 9.6447
15.5 | 0.8543 | 0.10817 | 0.0525 | 7.8978
16.5 | 0.6087 | 0.17988 | 0.0107 | 3.3839
17 | 0.6281 | 0.18784 | 0.0091 | 3.3438
17.5 | 0.6426 | 0.1948 | 0.0073 | 3.2988
18 | 0.6385 | 0.19797 | 0.0046 | 3.2252

## 5. Re 50k Mach 0.25 (1)
BIGFOIL.COM POLAR EXPORT
NACA67-417 a=0.5
NACA67-417 a=0.5 |  |  |  | Cl Max: | 1.215 | at alpha= | 11.5 | deg
JavaFoil+Calcfoil stall+Eppler ext transition |  |  |  | L/D Max: | 38.24 | at alpha= | 6 | deg
Re: | 50000 |  |  | Cd Min: | 0.02126 | at alpha= | -2 | deg
Mach: | 0.25 |  |  | Cl=0 at alpha= | -2.6936 | deg
|  |  |  | @ Cl=0.1, Cd= | 0.021267
|  |  |  | @ Cl=0.4, Cd= | 0.02193
|  |  |  | @ Cl=0.6, Cd= | 0.022851
alpha (deg) | Cl | Cd | Cm | Cl/Cd
-18 | -0.47 | 0.35427 | -0.004 | -1.327
-17.5 | -0.521 | 0.33648 | -0.004 | -1.548
-17 | -0.569 | 0.30684 | -0.006 | -1.855
-16.5 | -0.612 | 0.26567 | -0.006 | -2.305
-16 | -0.651 | 0.23814 | -0.007 | -2.734
-15.5 | -0.685 | 0.21715 | -0.008 | -3.153
-15 | -0.713 | 0.21062 | -0.008 | -3.386
-14.5 | -0.735 | 0.19242 | -0.008 | -3.821
-14 | -0.752 | 0.17747 | -0.009 | -4.238
-13.5 | -0.763 | 0.16388 | -0.009 | -4.655
-13 | -0.764 | 0.14375 | -0.01 | -5.312
-12.5 | -0.755 | 0.13878 | -0.01 | -5.439
-12 | -0.742 | 0.12434 | -0.011 | -5.968
-11.5 | -0.725 | 0.11613 | -0.011 | -6.243
-11 | -0.704 | 0.10598 | -0.012 | -6.644
-10.5 | -0.679 | 0.09917 | -0.013 | -6.851
-10 | -0.651 | 0.09041 | -0.013 | -7.201
-9.5 | -0.62 | 0.08405 | -0.014 | -7.372
-9 | -0.585 | 0.0781 | -0.014 | -7.492
-8.5 | -0.548 | 0.07213 | -0.015 | -7.596
-8 | -0.508 | 0.06771 | -0.016 | -7.507
-7.5 | -0.467 | 0.06324 | -0.017 | -7.379
-7 | -0.423 | 0.05982 | -0.018 | -7.072
-6.5 | -0.378 | 0.05557 | -0.019 | -6.803
-6 | -0.331 | 0.05278 | -0.02 | -6.28
-5.5 | -0.284 | 0.0496 | -0.021 | -5.718
-5 | -0.235 | 0.04715 | -0.023 | -4.977
-4.5 | -0.185 | 0.04505 | -0.024 | -4.103
-4 | -0.134 | 0.04304 | -0.025 | -3.121
-3.5 | -0.083 | 0.04108 | -0.027 | -2.031
-3 | -0.038 | 0.02197 | -0.05 | -1.75
-2.5 | 0.024 | 0.02177 | -0.051 | 1.122
-2 | 0.085 | 0.02126 | -0.051 | 4.013
-1.5 | 0.147 | 0.02129 | -0.052 | 6.925
-1 | 0.209 | 0.02128 | -0.053 | 9.83
-0.5 | 0.271 | 0.02139 | -0.055 | 12.665
0 | 0.331 | 0.0217 | -0.056 | 15.266
0.5 | 0.393 | 0.0219 | -0.057 | 17.933
1 | 0.454 | 0.02216 | -0.059 | 20.491
1.5 | 0.515 | 0.02242 | -0.06 | 22.979
2 | 0.576 | 0.0227 | -0.061 | 25.384
2.5 | 0.638 | 0.02309 | -0.063 | 27.619
3 | 0.699 | 0.02354 | -0.064 | 29.695
3.5 | 0.756 | 0.024 | -0.066 | 31.513
4 | 0.816 | 0.02451 | -0.067 | 33.308
4.5 | 0.875 | 0.02516 | -0.068 | 34.791
5 | 0.934 | 0.02587 | -0.07 | 36.101
5.5 | 0.991 | 0.02653 | -0.071 | 37.354
6 | 1.047 | 0.02739 | -0.073 | 38.24
6.5 | 1.113 | 0.03193 | -0.075 | 34.85
7 | 1.164 | 0.03317 | -0.076 | 35.095
7.5 | 1.212 | 0.0345 | -0.078 | 35.149
8 | 1.054 | 0.06094 | -0.041 | 17.289
8.5 | 1.089 | 0.06537 | -0.041 | 16.659
9 | 1.124 | 0.06901 | -0.043 | 16.285
9.5 | 1.151 | 0.07471 | -0.041 | 15.405
10 | 1.175 | 0.08039 | -0.039 | 14.62
10.5 | 1.197 | 0.08678 | -0.039 | 13.791
11 | 1.208 | 0.09396 | -0.036 | 12.861
11.5 | 1.215 | 0.10009 | -0.034 | 12.137
12 | 1.215 | 0.11094 | -0.034 | 10.955
12.5 | 1.209 | 0.11892 | -0.033 | 10.168
13 | 1.196 | 0.13095 | -0.033 | 9.135
13.5 | 1.176 | 0.14352 | -0.033 | 8.196
14 | 1.149 | 0.1548 | -0.033 | 7.424
14.5 | 1.115 | 0.16704 | -0.033 | 6.678
15 | 1.075 | 0.19085 | -0.033 | 5.633
15.5 | 1.028 | 0.19918 | -0.032 | 5.163
16 | 0.976 | 0.22418 | -0.033 | 4.355
16.5 | 0.919 | 0.24099 | -0.033 | 3.813

## 6. Re 50k Mach 0.25 (2)
BIGFOIL.COM POLAR EXPORT
NACA67-417 a=0.5
NACA67-417 a=0.5 |  |  |  | Cl Max: | 1.0549 | at alpha= | 12.5 | deg
XFOIL ncrit=9 |  |  |  | L/D Max: | 18.9168 | at alpha= | 11.5 | deg
Re: | 50000 |  |  | Cd Min: | 0.19734 | at alpha= | 17.5 | deg
Mach: | 0.25 |  |  | Cl=0 at alpha= | 2.0662 | deg
|  |  |  | @ Cl=0.1, Cd= | 0.06443
|  |  |  | @ Cl=0.4, Cd= | 0.081837
|  |  |  | @ Cl=0.6, Cd= | 0.08031
alpha (deg) | Cl | Cd | Cm | Cl/Cd
-10.5 | -0.4708 | 0.14518 | -0.0192 | -3.2429
-10 | -0.4951 | 0.14119 | -0.0165 | -3.5066
-9.5 | -0.4775 | 0.13459 | -0.0132 | -3.5478
-9 | -0.4968 | 0.1302 | -0.0092 | -3.8157
-8.5 | -0.501 | 0.1253 | -0.0046 | -3.9984
-7.5 | -0.4777 | 0.11457 | 0.004 | -4.1695
-6 | -0.8233 | 0.07321 | 0.0069 | -11.2457
-5.5 | -0.8241 | 0.0653 | 0.013 | -12.6202
-5 | -0.81 | 0.05855 | 0.0184 | -13.8343
-4.5 | -0.787 | 0.05361 | 0.0239 | -14.6801
-4 | -0.7533 | 0.04914 | 0.027 | -15.3297
-3.5 | -0.7132 | 0.04572 | 0.0298 | -15.5993
-2.5 | -0.2035 | 0.05201 | -0.0284 | -3.9127
-2 | -0.181 | 0.05225 | -0.0245 | -3.4641
-1.5 | -0.1583 | 0.05261 | -0.0207 | -3.0089
-1 | -0.1355 | 0.05309 | -0.017 | -2.5523
-0.5 | -0.1127 | 0.05365 | -0.0133 | -2.1007
0 | -0.09 | 0.05432 | -0.0097 | -1.6568
0.5 | -0.0677 | 0.05507 | -0.0062 | -1.2293
1 | -0.0455 | 0.0559 | -0.0027 | -0.81395
1.5 | -0.0239 | 0.05683 | 0.0008 | -0.42055
2 | -0.0027 | 0.05783 | 0.0042 | -0.046689
2.5 | 0.0177 | 0.05892 | 0.0076 | 0.30041
3 | 0.0374 | 0.06011 | 0.0109 | 0.62219
3.5 | 0.0563 | 0.06141 | 0.0142 | 0.91679
4 | 0.0742 | 0.06281 | 0.0174 | 1.1813
4.5 | 0.1298 | 0.0663 | 0.0121 | 1.9578
5 | 0.1787 | 0.06927 | 0.0082 | 2.5798
5.5 | 0.2217 | 0.07268 | 0.0058 | 3.0504
6 | 0.2648 | 0.0763 | 0.0037 | 3.4705
6.5 | 0.2917 | 0.07849 | 0.0043 | 3.7164
7 | 0.3253 | 0.08149 | 0.004 | 3.9919
8 | 0.4675 | 0.08215 | 0.0001 | 5.6908
8.5 | 0.5189 | 0.08219 | 0.0013 | 6.3134
9 | 0.5738 | 0.08144 | 0.0033 | 7.0457
9.5 | 0.6357 | 0.07877 | 0.0065 | 8.0703
10 | 0.7444 | 0.06791 | 0.0123 | 10.9616
10.5 | 0.9011 | 0.04767 | 0.024 | 18.9029
11.5 | 1.0077 | 0.05327 | 0.0293 | 18.9168
12 | 1.0369 | 0.05768 | 0.0331 | 17.9768
12.5 | 1.0549 | 0.06292 | 0.0373 | 16.7657
13 | 1.0143 | 0.06857 | 0.046 | 14.7922
13.5 | 0.9669 | 0.07576 | 0.0524 | 12.7627
14 | 0.9001 | 0.08575 | 0.0561 | 10.4968
14.5 | 0.8247 | 0.09973 | 0.0549 | 8.2693
15.5 | 0.5965 | 0.16906 | 0.016 | 3.5283
16 | 0.5842 | 0.17467 | 0.0131 | 3.3446
16.5 | 0.6048 | 0.18268 | 0.0114 | 3.3107
17 | 0.6268 | 0.19109 | 0.0097 | 3.2801
17.5 | 0.6387 | 0.19734 | 0.0076 | 3.2365

## 7. Re 50k Mach 0.50 (1)
BIGFOIL.COM POLAR EXPORT
NACA67-417 a=0.5
NACA67-417 a=0.5 |  |  |  | Cl Max: | 1.258 | at alpha= | 20 | deg
JavaFoil+Calcfoil stall+Eppler ext transition |  |  |  | L/D Max: | 36.102 | at alpha= | 5.5 | deg
Re: | 50000 |  |  | Cd Min: | 0.02288 | at alpha= | -1.5 | deg
Mach: | 0.5 |  |  | Cl=0 at alpha= | -2.7177 | deg
|  |  |  | @ Cl=0.1, Cd= | 0.023253
|  |  |  | @ Cl=0.4, Cd= | 0.023613
|  |  |  | @ Cl=0.6, Cd= | 0.02461
alpha (deg) | Cl | Cd | Cm | Cl/Cd
-20 | -0.972 | 0.42949 | -0.005 | -2.263
-19.5 | -0.945 | 0.42501 | -0.005 | -2.223
-19 | -0.917 | 0.42526 | -0.006 | -2.157
-18.5 | -0.89 | 0.4245 | -0.007 | -2.097
-18 | -0.862 | 0.40422 | -0.007 | -2.133
-17.5 | -0.832 | 0.39828 | -0.008 | -2.09
-17 | -0.805 | 0.39827 | -0.008 | -2.021
-16.5 | -0.777 | 0.37146 | -0.009 | -2.093
-16 | -0.75 | 0.365 | -0.01 | -2.054
-15.5 | -0.722 | 0.34492 | -0.01 | -2.094
-15 | -0.695 | 0.33999 | -0.011 | -2.043
-14.5 | -0.665 | 0.32978 | -0.011 | -2.016
-14 | -0.637 | 0.30846 | -0.012 | -2.065
-13.5 | -0.609 | 0.30555 | -0.012 | -1.994
-13 | -0.581 | 0.30072 | -0.013 | -1.933
-12.5 | -0.554 | 0.2961 | -0.014 | -1.869
-12 | -0.526 | 0.30778 | -0.014 | -1.707
-11.5 | -0.496 | 0.2727 | -0.014 | -1.82
-11 | -0.468 | 0.2604 | -0.014 | -1.799
-10.5 | -0.44 | 0.25599 | -0.015 | -1.72
-10 | -0.412 | 0.23639 | -0.016 | -1.744
-9.5 | -0.384 | 0.20834 | -0.015 | -1.841
-9 | -0.356 | 0.16275 | -0.015 | -2.185
-8.5 | -0.327 | 0.15979 | -0.016 | -2.049
-8 | -0.457 | 0.09168 | -0.017 | -4.982
-7.5 | -0.461 | 0.07766 | -0.017 | -5.935
-7 | -0.437 | 0.06913 | -0.018 | -6.322
-6.5 | -0.401 | 0.06308 | -0.019 | -6.354
-6 | -0.357 | 0.05807 | -0.021 | -6.155
-5.5 | -0.309 | 0.05398 | -0.023 | -5.729
-5 | -0.258 | 0.05057 | -0.025 | -5.103
-4.5 | -0.204 | 0.04759 | -0.026 | -4.293
-4 | -0.149 | 0.04537 | -0.027 | -3.285
-3.5 | -0.093 | 0.04338 | -0.028 | -2.134
-3 | -0.035 | 0.04152 | -0.03 | -0.852
-2.5 | 0.027 | 0.0235 | -0.057 | 1.157
-2 | 0.097 | 0.02327 | -0.058 | 4.189
-1.5 | 0.165 | 0.02288 | -0.058 | 7.195
-1 | 0.234 | 0.02298 | -0.06 | 10.162
-0.5 | 0.303 | 0.02306 | -0.061 | 13.119
0 | 0.37 | 0.0235 | -0.063 | 15.752
0.5 | 0.439 | 0.02376 | -0.064 | 18.459
1 | 0.507 | 0.02405 | -0.065 | 21.076
1.5 | 0.575 | 0.02444 | -0.067 | 23.548
2 | 0.644 | 0.02491 | -0.069 | 25.867
2.5 | 0.713 | 0.02534 | -0.07 | 28.123
3 | 0.782 | 0.02604 | -0.072 | 30.044
3.5 | 0.844 | 0.02673 | -0.073 | 31.575
4 | 0.909 | 0.02749 | -0.075 | 33.078
4.5 | 0.974 | 0.02842 | -0.076 | 34.26
5 | 1.036 | 0.0293 | -0.078 | 35.371
5.5 | 1.097 | 0.0304 | -0.079 | 36.102
6 | 1.167 | 0.03637 | -0.082 | 32.081
6.5 | 1.218 | 0.03816 | -0.083 | 31.915
7 | 1.06 | 0.05863 | -0.044 | 18.074
7.5 | 1.087 | 0.06374 | -0.042 | 17.062
8 | 1.107 | 0.06874 | -0.045 | 16.106
8.5 | 1.101 | 0.07763 | -0.041 | 14.188
9 | 1.057 | 0.08985 | -0.033 | 11.765
9.5 | 0.794 | 0.1329 | -0.032 | 5.973
10 | 0.708 | 0.20325 | -0.032 | 3.482
10.5 | 0.736 | 0.23003 | -0.038 | 3.199
11 | 0.763 | 0.24446 | -0.04 | 3.122
11.5 | 0.791 | 0.27323 | -0.044 | 2.897
12 | 0.819 | 0.27038 | -0.045 | 3.028
12.5 | 0.846 | 0.27497 | -0.046 | 3.076
13 | 0.875 | 0.30448 | -0.051 | 2.873
13.5 | 0.901 | 0.31886 | -0.052 | 2.827
14 | 0.929 | 0.3205 | -0.053 | 2.897
14.5 | 0.956 | 0.33157 | -0.054 | 2.882
15 | 0.985 | 0.35394 | -0.058 | 2.782
15.5 | 1.011 | 0.36287 | -0.059 | 2.787
16 | 1.038 | 0.37784 | -0.06 | 2.747
16.5 | 1.068 | 0.405 | -0.064 | 2.636
17 | 1.094 | 0.41258 | -0.065 | 2.652
17.5 | 1.121 | 0.40975 | -0.066 | 2.735
18 | 1.148 | 0.43004 | -0.068 | 2.669
18.5 | 1.177 | 0.45742 | -0.071 | 2.573
19 | 1.204 | 0.46346 | -0.072 | 2.597
19.5 | 1.23 | 0.46877 | -0.073 | 2.624
20 | 1.258 | 0.4958 | -0.075 | 2.538

## 8. Re 50k Mach 0.50 (2)
BIGFOIL.COM POLAR EXPORT
NACA67-417 a=0.5
NACA67-417 a=0.5 |  |  |  | Cl Max: | 0.8942 | at alpha= | 11 | deg
XFOIL ncrit=9 |  |  |  | L/D Max: | 14.2333 | at alpha= | 10 | deg
Re: | 50000 |  |  | Cd Min: | 0.25773 | at alpha= | -20 | deg
Mach: | 0.5 |  |  | Cl=0 at alpha= | 2.0886 | deg
|  |  |  | @ Cl=0.1, Cd= | 0.070209
|  |  |  | @ Cl=0.4, Cd= | 0.085821
|  |  |  | @ Cl=0.6, Cd= | 0.18758
alpha (deg) | Cl | Cd | Cm | Cl/Cd
-20 | -0.4954 | 0.25773 | -0.0423 | -1.9222
-19.5 | -0.4805 | 0.24794 | -0.0402 | -1.938
-19 | -0.4841 | 0.24657 | -0.04 | -1.9633
-18.5 | -0.4815 | 0.24123 | -0.0394 | -1.996
-18 | -0.4723 | 0.23493 | -0.038 | -2.0104
-17.5 | -0.4877 | 0.23703 | -0.0388 | -2.0575
-17 | -0.4666 | 0.2256 | -0.0368 | -2.0683
-16.5 | -0.4772 | 0.22508 | -0.037 | -2.1201
-16 | -0.4625 | 0.21613 | -0.0356 | -2.1399
-15.5 | -0.4708 | 0.21445 | -0.0354 | -2.1954
-15 | -0.4555 | 0.206 | -0.0338 | -2.2112
-14.5 | -0.4814 | 0.20765 | -0.0341 | -2.3183
-14 | -0.452 | 0.19608 | -0.032 | -2.3052
-13.5 | -0.4561 | 0.19157 | -0.0313 | -2.3809
-13 | -0.4721 | 0.18996 | -0.0303 | -2.4853
-12.5 | -0.4581 | 0.18232 | -0.0284 | -2.5126
-12 | -0.4476 | 0.17553 | -0.0267 | -2.55
-11.5 | -0.4468 | 0.17004 | -0.025 | -2.6276
-11 | -0.448 | 0.16478 | -0.0231 | -2.7188
-10.5 | -0.4482 | 0.1595 | -0.0209 | -2.81
-10 | -0.4585 | 0.15528 | -0.0182 | -2.9527
-9 | -0.4559 | 0.14416 | -0.0122 | -3.1625
-8.5 | -0.4564 | 0.13841 | -0.009 | -3.2974
-7 | -0.6025 | 0.10534 | -0.0249 | -5.7196
-6.5 | -0.6685 | 0.09652 | -0.0215 | -6.926
-6 | -0.7224 | 0.08949 | -0.0136 | -8.0724
-5.5 | -0.7764 | 0.08224 | -0.0048 | -9.4407
-5 | -0.796 | 0.07532 | 0.0027 | -10.5682
-4.5 | -0.8099 | 0.06873 | 0.0106 | -11.7838
-4 | -0.8095 | 0.06266 | 0.018 | -12.9189
-3.5 | -0.7939 | 0.05718 | 0.0243 | -13.8842
-3 | -0.7649 | 0.05257 | 0.0295 | -14.5501
-2.5 | -0.7223 | 0.04878 | 0.0331 | -14.8073
-1.5 | -0.1856 | 0.05774 | -0.0247 | -3.2144
-1 | -0.1587 | 0.05823 | -0.0205 | -2.7254
-0.5 | -0.132 | 0.05885 | -0.0164 | -2.243
0 | -0.1055 | 0.0596 | -0.0124 | -1.7701
0.5 | -0.0795 | 0.06048 | -0.0085 | -1.3145
1 | -0.0537 | 0.06146 | -0.0047 | -0.87374
1.5 | -0.0286 | 0.06257 | -0.001 | -0.45709
2 | -0.0042 | 0.0638 | 0.0026 | -0.065831
2.5 | 0.0195 | 0.06515 | 0.0061 | 0.29931
3 | 0.0423 | 0.06665 | 0.0096 | 0.63466
3.5 | 0.0641 | 0.06827 | 0.0129 | 0.93892
4 | 0.1252 | 0.07157 | 0.0071 | 1.7493
4.5 | 0.1814 | 0.07522 | 0.0027 | 2.4116
5 | 0.2273 | 0.07858 | 0.0005 | 2.8926
5.5 | 0.2649 | 0.08152 | 0 | 3.2495
6 | 0.3107 | 0.08534 | -0.0016 | 3.6407
6.5 | 0.392 | 0.08567 | -0.0047 | 4.5757
7 | 0.4465 | 0.0867 | -0.0043 | 5.1499
7.5 | 0.4935 | 0.08775 | -0.0026 | 5.6239
8 | 0.5363 | 0.0886 | 0 | 6.053
8.5 | 0.595 | 0.08828 | 0.0028 | 6.7399
9 | 0.6358 | 0.08754 | 0.0082 | 7.263
9.5 | 0.7289 | 0.07914 | 0.0174 | 9.2103
10 | 0.8809 | 0.06189 | 0.0338 | 14.2333
10.5 | 0.8885 | 0.06561 | 0.041 | 13.5421
11 | 0.8942 | 0.07034 | 0.047 | 12.7125
11.5 | 0.8278 | 0.08022 | 0.0515 | 10.3191
12 | 0.7544 | 0.09311 | 0.0518 | 8.1022
12.5 | 0.6925 | 0.10742 | 0.049 | 6.4467
13 | 0.667 | 0.11837 | 0.0474 | 5.6349
13.5 | 0.6323 | 0.13154 | 0.0429 | 4.8069
14 | 0.6149 | 0.14239 | 0.0393 | 4.3184
14.5 | 0.6081 | 0.15253 | 0.0357 | 3.9868
15 | 0.6082 | 0.16226 | 0.0321 | 3.7483
15.5 | 0.5793 | 0.1806 | 0.0196 | 3.2076
16 | 0.5863 | 0.18758 | 0.0166 | 3.1256

## 9. Re 100k Mach 0.00 (1)
BIGFOIL.COM POLAR EXPORT
NACA67-417 a=0.5
NACA67-417 a=0.5 |  |  |  | Cl Max: | 1.425 | at alpha= | 10.5 | deg
JavaFoil+Calcfoil stall+Eppler ext transition |  |  |  | L/D Max: | 52.595 | at alpha= | 6 | deg
Re: | 100000 |  |  | Cd Min: | 0.01517 | at alpha= | -1.5 | deg
Mach: | 0 |  |  | Cl=0 at alpha= | -2.6967 | deg
|  |  |  | @ Cl=0.1, Cd= | 0.015177
|  |  |  | @ Cl=0.4, Cd= | 0.015697
|  |  |  | @ Cl=0.6, Cd= | 0.016419
alpha (deg) | Cl | Cd | Cm | Cl/Cd
-20 | -0.765 | 0.26237 | -0.003 | -2.915
-19.5 | -0.782 | 0.25699 | -0.004 | -3.042
-19 | -0.798 | 0.23228 | -0.004 | -3.434
-18.5 | -0.812 | 0.22545 | -0.005 | -3.604
-18 | -0.825 | 0.2104 | -0.005 | -3.919
-17.5 | -0.836 | 0.19866 | -0.005 | -4.209
-17 | -0.845 | 0.19011 | -0.006 | -4.447
-16.5 | -0.853 | 0.17381 | -0.006 | -4.906
-16 | -0.857 | 0.16455 | -0.007 | -5.21
-15.5 | -0.859 | 0.15444 | -0.007 | -5.565
-15 | -0.859 | 0.14865 | -0.008 | -5.775
-14.5 | -0.855 | 0.1395 | -0.008 | -6.126
-14 | -0.847 | 0.12745 | -0.009 | -6.649
-13.5 | -0.837 | 0.12158 | -0.009 | -6.882
-13 | -0.82 | 0.11323 | -0.01 | -7.245
-12.5 | -0.799 | 0.10588 | -0.01 | -7.542
-12 | -0.774 | 0.09875 | -0.011 | -7.84
-11.5 | -0.747 | 0.09168 | -0.011 | -8.152
-11 | -0.718 | 0.08671 | -0.012 | -8.283
-10.5 | -0.687 | 0.08078 | -0.013 | -8.502
-10 | -0.653 | 0.07642 | -0.013 | -8.546
-9.5 | -0.618 | 0.07124 | -0.014 | -8.67
-9 | -0.58 | 0.06702 | -0.015 | -8.658
-8.5 | -0.541 | 0.063 | -0.015 | -8.583
-8 | -0.5 | 0.05875 | -0.017 | -8.514
-7.5 | -0.458 | 0.05517 | -0.018 | -8.301
-7 | -0.414 | 0.05191 | -0.019 | -7.982
-6.5 | -0.369 | 0.04893 | -0.02 | -7.55
-6 | -0.323 | 0.04629 | -0.021 | -6.982
-5.5 | -0.276 | 0.04392 | -0.022 | -6.285
-5 | -0.228 | 0.04176 | -0.023 | -5.462
-4.5 | -0.18 | 0.03966 | -0.024 | -4.532
-4 | -0.158 | 0.01768 | -0.046 | -8.96
-3.5 | -0.098 | 0.01738 | -0.047 | -5.644
-3 | -0.037 | 0.01713 | -0.048 | -2.181
-2.5 | 0.024 | 0.01688 | -0.05 | 1.406
-2 | 0.083 | 0.01518 | -0.049 | 5.453
-1.5 | 0.143 | 0.01517 | -0.051 | 9.426
-1 | 0.203 | 0.01517 | -0.052 | 13.369
-0.5 | 0.263 | 0.01523 | -0.053 | 17.26
0 | 0.321 | 0.01553 | -0.055 | 20.7
0.5 | 0.381 | 0.01565 | -0.056 | 24.35
1 | 0.441 | 0.0158 | -0.057 | 27.88
1.5 | 0.5 | 0.01599 | -0.059 | 31.269
2 | 0.559 | 0.0162 | -0.06 | 34.524
2.5 | 0.619 | 0.01652 | -0.061 | 37.47
3 | 0.679 | 0.01679 | -0.063 | 40.418
3.5 | 0.735 | 0.0171 | -0.064 | 42.962
4 | 0.794 | 0.01747 | -0.066 | 45.454
4.5 | 0.852 | 0.01787 | -0.067 | 47.677
5 | 0.91 | 0.01834 | -0.069 | 49.588
5.5 | 0.966 | 0.01885 | -0.07 | 51.247
6 | 1.022 | 0.01942 | -0.071 | 52.595
6.5 | 1.084 | 0.02581 | -0.073 | 42.016
7 | 1.136 | 0.0268 | -0.075 | 42.365
7.5 | 1.185 | 0.02788 | -0.076 | 42.505
8 | 1.232 | 0.02896 | -0.077 | 42.545
8.5 | 1.276 | 0.03003 | -0.079 | 42.505
9 | 1.318 | 0.03119 | -0.08 | 42.278
9.5 | 1.358 | 0.03293 | -0.081 | 41.224
10 | 1.393 | 0.03418 | -0.082 | 40.754
10.5 | 1.425 | 0.03551 | -0.084 | 40.111
11 | 1.217 | 0.07994 | -0.043 | 15.23
11.5 | 1.235 | 0.08604 | -0.042 | 14.35
12 | 1.248 | 0.09241 | -0.04 | 13.509
12.5 | 1.259 | 0.09873 | -0.04 | 12.756
13 | 1.264 | 0.10443 | -0.035 | 12.107
13.5 | 1.268 | 0.11044 | -0.034 | 11.479
14 | 1.268 | 0.12055 | -0.035 | 10.515
14.5 | 1.264 | 0.12621 | -0.035 | 10.012
15 | 1.256 | 0.13534 | -0.035 | 9.281
15.5 | 1.245 | 0.14458 | -0.035 | 8.613

## 10. Re 100k Mach 0.00 (2)
BIGFOIL.COM POLAR EXPORT
NACA67-417 a=0.5
NACA67-417 a=0.5 |  |  |  | Cl Max: | 1.1206 | at alpha= | 14.5 | deg
XFOIL ncrit=9 |  |  |  | L/D Max: | 29.0551 | at alpha= | 9.5 | deg
Re: | 100000 |  |  | Cd Min: | 0.20586 | at alpha= | 19.5 | deg
Mach: | 0 |  |  | Cl=0 at alpha= | -0.30968 | deg
|  |  |  | @ Cl=0.1, Cd= | 0.053552
|  |  |  | @ Cl=0.4, Cd= | 0.057174
|  |  |  | @ Cl=0.6, Cd= | 0.056337
alpha (deg) | Cl | Cd | Cm | Cl/Cd
-11.5 | -0.5061 | 0.14068 | -0.0299 | -3.5975
-11 | -0.5312 | 0.13461 | -0.0309 | -3.9462
-10.5 | -0.5648 | 0.1262 | -0.0322 | -4.4754
-10 | -0.5507 | 0.12165 | -0.0281 | -4.5269
-9.5 | -0.6409 | 0.11159 | -0.0325 | -5.7433
-9 | -0.7468 | 0.10653 | -0.0234 | -7.0102
-8.5 | -0.6835 | 0.09836 | -0.0239 | -6.949
-8 | -0.7568 | 0.09309 | -0.0138 | -8.1298
-7.5 | -0.8254 | 0.08622 | -0.0042 | -9.5732
-7 | -0.822 | 0.08094 | 0.001 | -10.1557
-6.5 | -0.8359 | 0.07504 | 0.0076 | -11.1394
-5.5 | -0.8357 | 0.05046 | 0.0224 | -16.5616
-5 | -0.809 | 0.04501 | 0.0286 | -17.9738
-4 | -0.7099 | 0.03921 | 0.0286 | -18.1051
-3.5 | -0.6464 | 0.03864 | 0.0265 | -16.7288
-3 | -0.5943 | 0.03743 | 0.026 | -15.8776
-2.5 | -0.5437 | 0.03695 | 0.0258 | -14.7145
-2 | -0.4884 | 0.03761 | 0.0247 | -12.9859
-1 | -0.0707 | 0.0497 | -0.0291 | -1.4225
-0.5 | -0.0177 | 0.05058 | -0.0318 | -0.34994
0 | 0.0288 | 0.05166 | -0.033 | 0.55749
1 | 0.1101 | 0.05382 | -0.0329 | 2.0457
1.5 | 0.1477 | 0.05493 | -0.0322 | 2.6889
2 | 0.1841 | 0.05607 | -0.0313 | 3.2834
2.5 | 0.2228 | 0.05731 | -0.0307 | 3.8876
3.5 | 0.3502 | 0.05699 | -0.0344 | 6.1449
4 | 0.4017 | 0.05718 | -0.0345 | 7.0252
4.5 | 0.459 | 0.05728 | -0.0354 | 8.0133
5 | 0.485 | 0.05741 | -0.0316 | 8.448
5.5 | 0.5318 | 0.05728 | -0.0307 | 9.2842
6 | 0.5878 | 0.05662 | -0.0306 | 10.3815
6.5 | 0.6512 | 0.05515 | -0.0308 | 11.8078
7 | 0.6808 | 0.05422 | -0.0263 | 12.5563
7.5 | 0.7515 | 0.05092 | -0.0259 | 14.7584
8 | 0.8519 | 0.04384 | -0.0266 | 19.432
9.5 | 0.9748 | 0.03355 | -0.009 | 29.0551
10 | 0.9617 | 0.0348 | 0.0021 | 27.6351
10.5 | 0.9257 | 0.03809 | 0.014 | 24.303
11 | 0.9119 | 0.04059 | 0.0229 | 22.4661
11.5 | 0.9214 | 0.04217 | 0.0292 | 21.8497
12 | 0.9477 | 0.04346 | 0.0334 | 21.8063
12.5 | 0.9862 | 0.04501 | 0.0358 | 21.9107
13 | 1.0291 | 0.04726 | 0.0373 | 21.7753
13.5 | 1.0775 | 0.05056 | 0.0376 | 21.3113
14 | 1.0968 | 0.05408 | 0.0407 | 20.2811
14.5 | 1.1206 | 0.05971 | 0.0426 | 18.7674
15 | 1.0988 | 0.06544 | 0.0482 | 16.791
15.5 | 1.0639 | 0.07213 | 0.0532 | 14.7498
16 | 1.0204 | 0.08055 | 0.0565 | 12.6679
16.5 | 0.9643 | 0.09107 | 0.0573 | 10.5886
17 | 0.9011 | 0.10496 | 0.0543 | 8.5852
17.5 | 0.8435 | 0.12136 | 0.0477 | 6.9504
18.5 | 0.6578 | 0.19259 | 0.0083 | 3.4155
19 | 0.7044 | 0.20113 | 0.01 | 3.5022
19.5 | 0.678 | 0.20586 | 0.0016 | 3.2935

## 11. Re 100k Mach 0.10 (1)
BIGFOIL.COM POLAR EXPORT
NACA67-417 a=0.5
NACA67-417 a=0.5 |  |  |  | Cl Max: | 1.396 | at alpha= | 10 | deg
JavaFoil+Calcfoil stall+Eppler ext transition |  |  |  | L/D Max: | 52.564 | at alpha= | 6 | deg
Re: | 100000 |  |  | Cd Min: | 0.01521 | at alpha= | -1.5 | deg
Mach: | 0.1 |  |  | Cl=0 at alpha= | -2.6936 | deg
|  |  |  | @ Cl=0.1, Cd= | 0.015232
|  |  |  | @ Cl=0.4, Cd= | 0.01574
|  |  |  | @ Cl=0.6, Cd= | 0.016467
alpha (deg) | Cl | Cd | Cm | Cl/Cd
-20 | -0.716 | 0.27441 | -0.003 | -2.61
-19.5 | -0.736 | 0.25711 | -0.004 | -2.864
-19 | -0.756 | 0.24775 | -0.004 | -3.051
-18.5 | -0.774 | 0.23522 | -0.005 | -3.291
-18 | -0.791 | 0.21121 | -0.005 | -3.744
-17.5 | -0.806 | 0.19899 | -0.006 | -4.052
-17 | -0.818 | 0.19479 | -0.006 | -4.198
-16.5 | -0.828 | 0.18365 | -0.006 | -4.511
-16 | -0.836 | 0.17148 | -0.007 | -4.877
-15.5 | -0.841 | 0.16237 | -0.007 | -5.182
-15 | -0.844 | 0.15087 | -0.008 | -5.591
-14.5 | -0.842 | 0.14103 | -0.008 | -5.973
-14 | -0.837 | 0.13178 | -0.008 | -6.355
-13.5 | -0.829 | 0.12277 | -0.009 | -6.754
-13 | -0.815 | 0.11665 | -0.01 | -6.984
-12.5 | -0.794 | 0.10678 | -0.01 | -7.439
-12 | -0.771 | 0.09925 | -0.011 | -7.769
-11.5 | -0.746 | 0.09358 | -0.011 | -7.967
-11 | -0.717 | 0.08709 | -0.012 | -8.234
-10.5 | -0.687 | 0.08173 | -0.013 | -8.4
-10 | -0.653 | 0.07675 | -0.013 | -8.513
-9.5 | -0.618 | 0.07159 | -0.014 | -8.638
-9 | -0.581 | 0.06732 | -0.015 | -8.634
-8.5 | -0.542 | 0.06319 | -0.015 | -8.582
-8 | -0.502 | 0.05901 | -0.016 | -8.5
-7.5 | -0.459 | 0.05537 | -0.018 | -8.298
-7 | -0.416 | 0.05207 | -0.019 | -7.986
-6.5 | -0.371 | 0.04907 | -0.02 | -7.559
-6 | -0.325 | 0.04647 | -0.021 | -6.986
-5.5 | -0.277 | 0.04399 | -0.022 | -6.303
-5 | -0.229 | 0.04189 | -0.023 | -5.471
-4.5 | -0.181 | 0.03979 | -0.024 | -4.536
-4 | -0.159 | 0.01773 | -0.046 | -8.977
-3.5 | -0.099 | 0.01745 | -0.047 | -5.647
-3 | -0.038 | 0.0172 | -0.048 | -2.182
-2.5 | 0.024 | 0.01693 | -0.05 | 1.408
-2 | 0.083 | 0.01524 | -0.05 | 5.456
-1.5 | 0.144 | 0.01521 | -0.051 | 9.447
-1 | 0.204 | 0.01521 | -0.052 | 13.403
-0.5 | 0.264 | 0.01527 | -0.053 | 17.296
0 | 0.323 | 0.01556 | -0.055 | 20.763
0.5 | 0.383 | 0.0157 | -0.056 | 24.395
1 | 0.443 | 0.01584 | -0.057 | 27.938
1.5 | 0.502 | 0.01605 | -0.059 | 31.3
2 | 0.562 | 0.01629 | -0.06 | 34.508
2.5 | 0.622 | 0.01657 | -0.062 | 37.524
3 | 0.682 | 0.01686 | -0.063 | 40.459
3.5 | 0.738 | 0.01717 | -0.064 | 43.015
4 | 0.798 | 0.01754 | -0.066 | 45.503
4.5 | 0.856 | 0.01798 | -0.067 | 47.619
5 | 0.914 | 0.01843 | -0.069 | 49.576
5.5 | 0.971 | 0.01899 | -0.07 | 51.12
6 | 1.026 | 0.01952 | -0.072 | 52.564
6.5 | 1.089 | 0.02595 | -0.074 | 41.962
7 | 1.14 | 0.02702 | -0.075 | 42.213
7.5 | 1.19 | 0.02805 | -0.076 | 42.414
8 | 1.237 | 0.02921 | -0.078 | 42.329
8.5 | 1.281 | 0.03033 | -0.079 | 42.225
9 | 1.322 | 0.03139 | -0.08 | 42.131
9.5 | 1.361 | 0.03322 | -0.082 | 40.964
10 | 1.396 | 0.03451 | -0.083 | 40.441
10.5 | 1.204 | 0.07361 | -0.049 | 16.361
11 | 1.217 | 0.08082 | -0.042 | 15.056
11.5 | 1.234 | 0.08699 | -0.041 | 14.181
12 | 1.245 | 0.09311 | -0.039 | 13.374
12.5 | 1.253 | 0.09752 | -0.035 | 12.845
13 | 1.258 | 0.10475 | -0.034 | 12.005
13.5 | 1.259 | 0.11261 | -0.035 | 11.177
14 | 1.255 | 0.12095 | -0.034 | 10.379
14.5 | 1.248 | 0.12882 | -0.035 | 9.691
15 | 1.237 | 0.13567 | -0.035 | 9.12

## 12. Re 100k Mach 0.10 (2)
BIGFOIL.COM POLAR EXPORT
NACA67-417 a=0.5
NACA67-417 a=0.5 |  |  |  | Cl Max: | 1.1099 | at alpha= | 14.5 | deg
XFOIL ncrit=9 |  |  |  | L/D Max: | 29.2122 | at alpha= | 9.5 | deg
Re: | 100000 |  |  | Cd Min: | 0.20666 | at alpha= | 19.5 | deg
Mach: | 0.1 |  |  | Cl=0 at alpha= | -0.27608 | deg
|  |  |  | @ Cl=0.1, Cd= | 0.053821
|  |  |  | @ Cl=0.4, Cd= | 0.057285
|  |  |  | @ Cl=0.6, Cd= | 0.056566
alpha (deg) | Cl | Cd | Cm | Cl/Cd
-10.5 | -0.5536 | 0.12763 | -0.0313 | -4.3375
-10 | -0.5458 | 0.12278 | -0.0279 | -4.4453
-9.5 | -0.6498 | 0.11263 | -0.033 | -5.7693
-9 | -0.6252 | 0.10625 | -0.0286 | -5.8842
-8.5 | -0.6682 | 0.09967 | -0.0248 | -6.7041
-8 | -0.7574 | 0.09431 | -0.0143 | -8.031
-7.5 | -0.8102 | 0.08731 | -0.0058 | -9.2796
-7 | -0.8244 | 0.08229 | 0.0008 | -10.0182
-6.5 | -0.8321 | 0.07611 | 0.0068 | -10.9329
-5.5 | -0.8381 | 0.05142 | 0.0218 | -16.2991
-5 | -0.813 | 0.04579 | 0.0282 | -17.755
-4.5 | -0.7671 | 0.04251 | 0.0293 | -18.0452
-3.5 | -0.6512 | 0.03889 | 0.0264 | -16.7447
-3 | -0.597 | 0.03775 | 0.0257 | -15.8146
-2.5 | -0.5461 | 0.03719 | 0.0256 | -14.6841
-2 | -0.4897 | 0.03794 | 0.0244 | -12.9072
-1.5 | -0.4547 | 0.03679 | 0.0273 | -12.3593
-1 | -0.0694 | 0.04986 | -0.0297 | -1.3919
0.5 | 0.0744 | 0.05313 | -0.0341 | 1.4003
1 | 0.1133 | 0.05418 | -0.0336 | 2.0912
1.5 | 0.1515 | 0.0553 | -0.033 | 2.7396
2.5 | 0.2295 | 0.05777 | -0.0318 | 3.9727
3 | 0.2718 | 0.05915 | -0.0316 | 4.5951
3.5 | 0.3526 | 0.0571 | -0.0346 | 6.1751
4 | 0.4091 | 0.05732 | -0.0354 | 7.1371
4.5 | 0.4526 | 0.05747 | -0.0342 | 7.8754
5 | 0.4872 | 0.05756 | -0.0317 | 8.4642
5.5 | 0.5381 | 0.05736 | -0.0312 | 9.3811
6 | 0.5965 | 0.05661 | -0.0313 | 10.537
6.5 | 0.626 | 0.05624 | -0.0273 | 11.1309
7 | 0.6884 | 0.0541 | -0.0267 | 12.7246
7.5 | 0.7625 | 0.05055 | -0.0264 | 15.0841
8 | 0.8212 | 0.04629 | -0.0229 | 17.7403
9.5 | 0.9789 | 0.03351 | -0.008 | 29.2122
10 | 0.9548 | 0.03555 | 0.004 | 26.8579
10.5 | 0.9211 | 0.03885 | 0.0155 | 23.7091
11 | 0.9108 | 0.04122 | 0.024 | 22.0961
11.5 | 0.9231 | 0.04272 | 0.03 | 21.6081
12 | 0.9518 | 0.044 | 0.034 | 21.6318
12.5 | 0.9906 | 0.04561 | 0.0365 | 21.7189
13 | 1.0308 | 0.048 | 0.0384 | 21.475
13.5 | 1.0748 | 0.05151 | 0.0394 | 20.8659
14 | 1.0924 | 0.05519 | 0.0426 | 19.7934
14.5 | 1.1099 | 0.06103 | 0.0449 | 18.1861
15 | 1.0845 | 0.06703 | 0.0505 | 16.1793
15.5 | 1.0452 | 0.07416 | 0.0553 | 14.0939
16 | 0.9989 | 0.08309 | 0.0579 | 12.0219
16.5 | 0.9418 | 0.09425 | 0.0577 | 9.9926
17 | 0.8836 | 0.1083 | 0.0538 | 8.1588
17.5 | 0.8337 | 0.1243 | 0.0471 | 6.7072
18.5 | 0.6575 | 0.19336 | 0.0083 | 3.4004
19 | 0.7046 | 0.20211 | 0.0099 | 3.4862
19.5 | 0.6782 | 0.20666 | 0.0015 | 3.2817

## 13. Re 100k Mach 0.25 (1)
BIGFOIL.COM POLAR EXPORT
NACA67-417 a=0.5
NACA67-417 a=0.5 |  |  |  | Cl Max: | 1.376 | at alpha= | 9.5 | deg
JavaFoil+Calcfoil stall+Eppler ext transition |  |  |  | L/D Max: | 52.23 | at alpha= | 6 | deg
Re: | 100000 |  |  | Cd Min: | 0.01546 | at alpha= | -1.5 | deg
Mach: | 0.25 |  |  | Cl=0 at alpha= | -2.6905 | deg
|  |  |  | @ Cl=0.1, Cd= | 0.015491
|  |  |  | @ Cl=0.4, Cd= | 0.015983
|  |  |  | @ Cl=0.6, Cd= | 0.016706
alpha (deg) | Cl | Cd | Cm | Cl/Cd
-18 | -0.471 | 0.29758 | -0.005 | -1.584
-17.5 | -0.522 | 0.26566 | -0.006 | -1.966
-17 | -0.569 | 0.25092 | -0.006 | -2.27
-16.5 | -0.613 | 0.22431 | -0.007 | -2.731
-16 | -0.651 | 0.20338 | -0.007 | -3.202
-15.5 | -0.685 | 0.18271 | -0.008 | -3.749
-15 | -0.713 | 0.16938 | -0.008 | -4.212
-14.5 | -0.735 | 0.16439 | -0.008 | -4.473
-14 | -0.752 | 0.15122 | -0.009 | -4.974
-13.5 | -0.763 | 0.14057 | -0.009 | -5.427
-13 | -0.764 | 0.12384 | -0.01 | -6.166
-12.5 | -0.755 | 0.11903 | -0.01 | -6.342
-12 | -0.742 | 0.10767 | -0.011 | -6.893
-11.5 | -0.725 | 0.10253 | -0.011 | -7.072
-11 | -0.704 | 0.09251 | -0.012 | -7.612
-10.5 | -0.679 | 0.08602 | -0.013 | -7.899
-10 | -0.651 | 0.08036 | -0.013 | -8.104
-9.5 | -0.62 | 0.07432 | -0.014 | -8.339
-9 | -0.585 | 0.06923 | -0.015 | -8.454
-8.5 | -0.548 | 0.06463 | -0.015 | -8.48
-8 | -0.509 | 0.06065 | -0.016 | -8.387
-7.5 | -0.467 | 0.0568 | -0.018 | -8.225
-7 | -0.424 | 0.05358 | -0.019 | -7.906
-6.5 | -0.379 | 0.04981 | -0.02 | -7.602
-6 | -0.332 | 0.04725 | -0.021 | -7.026
-5.5 | -0.284 | 0.04455 | -0.022 | -6.375
-5 | -0.235 | 0.04228 | -0.023 | -5.556
-4.5 | -0.185 | 0.04023 | -0.024 | -4.6
-4 | -0.163 | 0.01807 | -0.047 | -9.032
-3.5 | -0.101 | 0.01778 | -0.048 | -5.688
-3 | -0.039 | 0.0175 | -0.05 | -2.201
-2.5 | 0.024 | 0.01725 | -0.051 | 1.419
-2 | 0.085 | 0.0155 | -0.051 | 5.511
-1.5 | 0.148 | 0.01546 | -0.052 | 9.547
-1 | 0.209 | 0.0155 | -0.054 | 13.518
-0.5 | 0.271 | 0.01557 | -0.055 | 17.425
0 | 0.332 | 0.01583 | -0.056 | 20.959
0.5 | 0.393 | 0.01596 | -0.058 | 24.65
1 | 0.455 | 0.01616 | -0.059 | 28.14
1.5 | 0.516 | 0.01636 | -0.06 | 31.555
2 | 0.577 | 0.01661 | -0.062 | 34.762
2.5 | 0.639 | 0.01687 | -0.063 | 37.876
3 | 0.701 | 0.0172 | -0.065 | 40.751
3.5 | 0.759 | 0.01755 | -0.066 | 43.24
4 | 0.82 | 0.018 | -0.068 | 45.543
4.5 | 0.879 | 0.01846 | -0.069 | 47.632
5 | 0.938 | 0.01897 | -0.071 | 49.435
5.5 | 0.996 | 0.01955 | -0.072 | 50.926
6 | 1.052 | 0.02015 | -0.073 | 52.23
6.5 | 1.115 | 0.02709 | -0.076 | 41.175
7 | 1.166 | 0.02814 | -0.077 | 41.447
7.5 | 1.215 | 0.0293 | -0.078 | 41.463
8 | 1.261 | 0.03058 | -0.08 | 41.232
8.5 | 1.303 | 0.03177 | -0.081 | 41.018
9 | 1.342 | 0.03365 | -0.082 | 39.877
9.5 | 1.376 | 0.03516 | -0.084 | 39.141
10 | 1.18 | 0.07248 | -0.045 | 16.281
10.5 | 1.199 | 0.07831 | -0.043 | 15.316
11 | 1.211 | 0.08433 | -0.042 | 14.366
11.5 | 1.217 | 0.09194 | -0.04 | 13.239
12 | 1.215 | 0.09719 | -0.034 | 12.506
12.5 | 1.209 | 0.10617 | -0.035 | 11.392
13 | 1.196 | 0.11327 | -0.034 | 10.561
13.5 | 1.176 | 0.124 | -0.034 | 9.487
14 | 1.149 | 0.13592 | -0.034 | 8.456
14.5 | 1.116 | 0.14629 | -0.035 | 7.626

## 14. Re 100k Mach 0.25 (2)
BIGFOIL.COM POLAR EXPORT
NACA67-417 a=0.5
NACA67-417 a=0.5 |  |  |  | Cl Max: | 1.0465 | at alpha= | 13.5 | deg
XFOIL ncrit=9 |  |  |  | L/D Max: | 26.5294 | at alpha= | 9.5 | deg
Re: | 100000 |  |  | Cd Min: | 0.19749 | at alpha= | 18.5 | deg
Mach: | 0.25 |  |  | Cl=0 at alpha= | -0.38303 | deg
|  |  |  | @ Cl=0.1, Cd= | 0.054929
|  |  |  | @ Cl=0.4, Cd= | 0.058077
|  |  |  | @ Cl=0.6, Cd= | 0.057665
alpha (deg) | Cl | Cd | Cm | Cl/Cd
-10.5 | -0.5178 | 0.13371 | -0.0289 | -3.8726
-10 | -0.5332 | 0.12793 | -0.0282 | -4.1679
-9.5 | -0.5679 | 0.11988 | -0.029 | -4.7372
-9 | -0.5687 | 0.11453 | -0.0259 | -4.9655
-8.5 | -0.7012 | 0.10621 | -0.0252 | -6.602
-8 | -0.6596 | 0.09897 | -0.0227 | -6.6646
-7.5 | -0.7395 | 0.0937 | -0.0128 | -7.8922
-7 | -0.797 | 0.08711 | -0.004 | -9.1494
-6.5 | -0.8357 | 0.08168 | 0.0045 | -10.2314
-5.5 | -0.8479 | 0.05637 | 0.0181 | -15.0417
-5 | -0.8331 | 0.0489 | 0.0253 | -17.0368
-4.5 | -0.7836 | 0.04555 | 0.0263 | -17.2031
-4 | -0.7317 | 0.04219 | 0.026 | -17.343
-3.5 | -0.676 | 0.04041 | 0.0259 | -16.7285
-3 | -0.6111 | 0.03986 | 0.0241 | -15.3312
-2 | -0.5101 | 0.03835 | 0.0248 | -13.3012
-0.5 | -0.0091 | 0.05248 | -0.0351 | -0.1734
0 | 0.0298 | 0.05307 | -0.0345 | 0.56152
0.5 | 0.0696 | 0.05402 | -0.0341 | 1.2884
1 | 0.1094 | 0.05521 | -0.0336 | 1.9815
1.5 | 0.1471 | 0.05631 | -0.0326 | 2.6123
2 | 0.1836 | 0.05737 | -0.0315 | 3.2003
2.5 | 0.2263 | 0.0584 | -0.0311 | 3.875
3 | 0.3274 | 0.05763 | -0.0377 | 5.6811
4 | 0.4118 | 0.05815 | -0.0347 | 7.0817
4.5 | 0.4654 | 0.05829 | -0.0347 | 7.9842
5 | 0.4996 | 0.05848 | -0.0319 | 8.5431
5.5 | 0.5423 | 0.05842 | -0.03 | 9.2828
6 | 0.6004 | 0.05766 | -0.0297 | 10.4128
6.5 | 0.6409 | 0.05697 | -0.0267 | 11.2498
7 | 0.7 | 0.05483 | -0.025 | 12.7667
7.5 | 0.7796 | 0.0508 | -0.0245 | 15.3465
8 | 0.8462 | 0.04538 | -0.0204 | 18.647
9 | 0.939 | 0.03752 | -0.0079 | 25.0267
9.5 | 0.9601 | 0.03619 | 0.0009 | 26.5294
10 | 0.925 | 0.03957 | 0.0129 | 23.3763
10.5 | 0.9076 | 0.0425 | 0.0222 | 21.3553
11 | 0.9155 | 0.0443 | 0.0289 | 20.6659
11.5 | 0.9434 | 0.04565 | 0.0336 | 20.6659
12 | 0.9797 | 0.04725 | 0.0372 | 20.7344
12.5 | 1.0191 | 0.04956 | 0.0401 | 20.563
13 | 1.0388 | 0.05242 | 0.0445 | 19.8169
13.5 | 1.0465 | 0.05709 | 0.0492 | 18.3307
14 | 1.0379 | 0.06213 | 0.054 | 16.7053
14.5 | 1.0452 | 0.068 | 0.0564 | 15.3706
15 | 1.0131 | 0.07577 | 0.0601 | 13.3707
15.5 | 0.9642 | 0.08479 | 0.0621 | 11.3716
16 | 0.9166 | 0.09564 | 0.0613 | 9.5839
17 | 0.6729 | 0.1746 | 0.0233 | 3.854
17.5 | 0.6385 | 0.18319 | 0.0148 | 3.4855
18.5 | 0.6573 | 0.19749 | 0.0079 | 3.3283

## 15. Re 100k Mach 0.50 (1)
BIGFOIL.COM POLAR EXPORT
NACA67-417 a=0.5
NACA67-417 a=0.5 |  |  |  | Cl Max: | 1.319 | at alpha= | 8 | deg
JavaFoil+Calcfoil stall+Eppler ext transition |  |  |  | L/D Max: | 49.097 | at alpha= | 5.5 | deg
Re: | 100000 |  |  | Cd Min: | 0.01666 | at alpha= | -1.5 | deg
Mach: | 0.5 |  |  | Cl=0 at alpha= | -2.6929 | deg
|  |  |  | @ Cl=0.1, Cd= | 0.018329
|  |  |  | @ Cl=0.4, Cd= | 0.017192
|  |  |  | @ Cl=0.6, Cd= | 0.017933
alpha (deg) | Cl | Cd | Cm | Cl/Cd
-20 | -0.972 | 0.34417 | -0.005 | -2.824
-19.5 | -0.945 | 0.34305 | -0.005 | -2.754
-19 | -0.917 | 0.32954 | -0.006 | -2.784
-18.5 | -0.89 | 0.32638 | -0.007 | -2.727
-18 | -0.862 | 0.32774 | -0.008 | -2.631
-17.5 | -0.832 | 0.31396 | -0.008 | -2.652
-17 | -0.805 | 0.30363 | -0.008 | -2.651
-16.5 | -0.777 | 0.28496 | -0.009 | -2.728
-16 | -0.75 | 0.2802 | -0.01 | -2.676
-15.5 | -0.722 | 0.27981 | -0.01 | -2.581
-15 | -0.695 | 0.27515 | -0.011 | -2.524
-14.5 | -0.665 | 0.24809 | -0.011 | -2.68
-14 | -0.637 | 0.2502 | -0.012 | -2.546
-13.5 | -0.609 | 0.24753 | -0.012 | -2.462
-13 | -0.581 | 0.24307 | -0.013 | -2.392
-12.5 | -0.554 | 0.22493 | -0.014 | -2.461
-12 | -0.526 | 0.243 | -0.014 | -2.163
-11.5 | -0.496 | 0.20516 | -0.014 | -2.42
-11 | -0.468 | 0.19576 | -0.014 | -2.393
-10.5 | -0.44 | 0.19175 | -0.015 | -2.297
-10 | -0.412 | 0.18726 | -0.016 | -2.202
-9.5 | -0.384 | 0.16318 | -0.015 | -2.351
-9 | -0.356 | 0.13425 | -0.015 | -2.649
-8.5 | -0.328 | 0.12618 | -0.016 | -2.595
-8 | -0.457 | 0.07915 | -0.017 | -5.772
-7.5 | -0.461 | 0.06764 | -0.018 | -6.815
-7 | -0.437 | 0.06067 | -0.019 | -7.205
-6.5 | -0.401 | 0.05545 | -0.02 | -7.231
-6 | -0.358 | 0.05133 | -0.022 | -6.971
-5.5 | -0.31 | 0.04788 | -0.024 | -6.47
-5 | -0.258 | 0.04472 | -0.025 | -5.775
-4.5 | -0.204 | 0.0423 | -0.026 | -4.834
-4 | -0.149 | 0.04023 | -0.027 | -3.707
-3.5 | -0.093 | 0.03832 | -0.029 | -2.421
-3 | -0.043 | 0.01893 | -0.055 | -2.261
-2.5 | 0.027 | 0.01863 | -0.057 | 1.461
-2 | 0.098 | 0.01838 | -0.058 | 5.313
-1.5 | 0.165 | 0.01666 | -0.058 | 9.893
-1 | 0.234 | 0.0167 | -0.06 | 13.996
-0.5 | 0.303 | 0.01679 | -0.061 | 18.038
0 | 0.371 | 0.01712 | -0.063 | 21.65
0.5 | 0.439 | 0.01729 | -0.064 | 25.406
1 | 0.508 | 0.01754 | -0.066 | 28.959
1.5 | 0.576 | 0.01782 | -0.067 | 32.356
2 | 0.646 | 0.01815 | -0.069 | 35.562
2.5 | 0.715 | 0.01854 | -0.07 | 38.551
3 | 0.785 | 0.01903 | -0.072 | 41.249
3.5 | 0.847 | 0.01955 | -0.074 | 43.313
4 | 0.913 | 0.02017 | -0.075 | 45.255
4.5 | 0.978 | 0.0208 | -0.077 | 47.003
5 | 1.041 | 0.02158 | -0.078 | 48.231
5.5 | 1.102 | 0.02245 | -0.08 | 49.097
6 | 1.169 | 0.03095 | -0.082 | 37.773
6.5 | 1.22 | 0.03255 | -0.084 | 37.494
7 | 1.265 | 0.0342 | -0.085 | 36.988
7.5 | 1.09 | 0.05702 | -0.046 | 19.124
8 | 1.319 | 0.03881 | -0.088 | 34
8.5 | 1.103 | 0.06885 | -0.044 | 16.026
9 | 1.057 | 0.07863 | -0.034 | 13.445
9.5 | 0.794 | 0.10899 | -0.033 | 7.284
10 | 0.708 | 0.15854 | -0.032 | 4.464
10.5 | 0.736 | 0.18315 | -0.039 | 4.018
11 | 0.763 | 0.18668 | -0.04 | 4.089
11.5 | 0.792 | 0.21565 | -0.045 | 3.67
12 | 0.819 | 0.20392 | -0.046 | 4.015
12.5 | 0.846 | 0.21741 | -0.047 | 3.891
13 | 0.875 | 0.23104 | -0.052 | 3.786

## 16. Re 100k Mach 0.50 (2)
BIGFOIL.COM POLAR EXPORT
NACA67-417 a=0.5
NACA67-417 a=0.5 |  |  |  | Cl Max: | 0.9683 | at alpha= | 11.5 | deg
XFOIL ncrit=9 |  |  |  | L/D Max: | 20.8561 | at alpha= | 8.5 | deg
Re: | 100000 |  |  | Cd Min: | 0.23853 | at alpha= | 20 | deg
Mach: | 0.5 |  |  | Cl=0 at alpha= | -0.5147 | deg
|  |  |  | @ Cl=0.1, Cd= | 0.059659
|  |  |  | @ Cl=0.4, Cd= | 0.061889
|  |  |  | @ Cl=0.6, Cd= | 0.062621
alpha (deg) | Cl | Cd | Cm | Cl/Cd
-10 | -0.4866 | 0.14506 | -0.0277 | -3.3545
-9.5 | -0.5405 | 0.14072 | -0.0304 | -3.841
-9 | -0.5012 | 0.13345 | -0.0247 | -3.7557
-8.5 | -0.5303 | 0.12693 | -0.0246 | -4.1779
-8 | -0.5974 | 0.12105 | -0.0262 | -4.9352
-7.5 | -0.5524 | 0.11434 | -0.0199 | -4.8312
-7 | -0.5909 | 0.10706 | -0.0184 | -5.5193
-6.5 | -0.6431 | 0.09982 | -0.0151 | -6.4426
-6 | -0.7554 | 0.08216 | -0.0139 | -9.1943
-5.5 | -0.8125 | 0.07405 | -0.0032 | -10.9723
-5 | -0.8195 | 0.06727 | 0.0035 | -12.1823
-4.5 | -0.8082 | 0.06047 | 0.008 | -13.3653
-4 | -0.7856 | 0.05514 | 0.013 | -14.2474
-3.5 | -0.7489 | 0.0507 | 0.0171 | -14.7712
-3 | -0.6906 | 0.04791 | 0.0186 | -14.4145
-2.5 | -0.6356 | 0.04528 | 0.0206 | -14.0371
-2 | -0.5753 | 0.04394 | 0.0215 | -13.0929
-1.5 | -0.496 | 0.04423 | 0.0189 | -11.2141
-0.5 | 0.0074 | 0.05739 | -0.0442 | 0.12894
0 | 0.0576 | 0.05881 | -0.0445 | 0.97943
0.5 | 0.0963 | 0.05963 | -0.0426 | 1.615
1 | 0.1269 | 0.05987 | -0.0391 | 2.1196
1.5 | 0.222 | 0.05956 | -0.0446 | 3.7273
2 | 0.2746 | 0.06009 | -0.044 | 4.5698
2.5 | 0.312 | 0.06066 | -0.0412 | 5.1434
3 | 0.3586 | 0.0613 | -0.0397 | 5.8499
4 | 0.4387 | 0.06244 | -0.0345 | 7.0259
4.5 | 0.4894 | 0.06272 | -0.033 | 7.8029
5 | 0.5312 | 0.06304 | -0.0301 | 8.4264
5.5 | 0.578 | 0.06302 | -0.0275 | 9.1717
6.5 | 0.686 | 0.06106 | -0.0215 | 11.2349
7 | 0.7351 | 0.05933 | -0.0166 | 12.39
7.5 | 0.8001 | 0.05564 | -0.0115 | 14.3799
8 | 0.8698 | 0.04952 | -0.0035 | 17.5646
8.5 | 0.9331 | 0.04474 | 0.0053 | 20.8561
9 | 0.9193 | 0.04698 | 0.0166 | 19.5679
9.5 | 0.9012 | 0.05066 | 0.0261 | 17.7892
10 | 0.9105 | 0.05314 | 0.0335 | 17.134
10.5 | 0.9389 | 0.05515 | 0.0396 | 17.0245
11 | 0.9597 | 0.05818 | 0.0455 | 16.4954
11.5 | 0.9683 | 0.06212 | 0.0516 | 15.5876
12 | 0.9342 | 0.06794 | 0.0587 | 13.7504
12.5 | 0.8944 | 0.07449 | 0.0645 | 12.007
13 | 0.8495 | 0.08218 | 0.0683 | 10.3371
13.5 | 0.8017 | 0.09179 | 0.0689 | 8.7341
14 | 0.7692 | 0.10178 | 0.0673 | 7.5575
14.5 | 0.7115 | 0.11823 | 0.0591 | 6.0179
15 | 0.6753 | 0.13471 | 0.0504 | 5.013
15.5 | 0.6597 | 0.14865 | 0.0436 | 4.4379
16 | 0.6534 | 0.1611 | 0.0374 | 4.0559
17 | 0.6405 | 0.19208 | 0.0205 | 3.3345
17.5 | 0.6468 | 0.20016 | 0.0157 | 3.2314
18 | 0.6649 | 0.2078 | 0.0123 | 3.1997
18.5 | 0.6864 | 0.21719 | 0.009 | 3.1604
19 | 0.6981 | 0.22332 | 0.0044 | 3.126
19.5 | 0.7202 | 0.23305 | 0.0009 | 3.0903
20 | 0.7267 | 0.23853 | -0.0051 | 3.0466

## 17. Re 250k Mach 0.00 (1)
BIGFOIL.COM POLAR EXPORT
NACA67-417 a=0.5
NACA67-417 a=0.5 |  |  |  | Cl Max: | 1.505 | at alpha= | 12.5 | deg
JavaFoil+Calcfoil stall+Eppler ext transition |  |  |  | L/D Max: | 78.893 | at alpha= | 6 | deg
Re: | 250000 |  |  | Cd Min: | 0.01001 | at alpha= | -1.5 | deg
Mach: | 0 |  |  | Cl=0 at alpha= | -2.6967 | deg
|  |  |  | @ Cl=0.1, Cd= | 0.01006
|  |  |  | @ Cl=0.4, Cd= | 0.010504
|  |  |  | @ Cl=0.6, Cd= | 0.010988
alpha (deg) | Cl | Cd | Cm | Cl/Cd
-20 | -0.766 | 0.2263 | -0.003 | -3.384
-19.5 | -0.783 | 0.2155 | -0.004 | -3.633
-19 | -0.799 | 0.20495 | -0.005 | -3.898
-18.5 | -0.814 | 0.19047 | -0.005 | -4.272
-18 | -0.825 | 0.17732 | -0.005 | -4.651
-17.5 | -0.836 | 0.16582 | -0.005 | -5.043
-17 | -0.846 | 0.16031 | -0.006 | -5.275
-16.5 | -0.853 | 0.15047 | -0.006 | -5.668
-16 | -0.857 | 0.14223 | -0.007 | -6.029
-15.5 | -0.86 | 0.13328 | -0.007 | -6.451
-15 | -0.859 | 0.1268 | -0.008 | -6.772
-14.5 | -0.855 | 0.12044 | -0.008 | -7.098
-14 | -0.848 | 0.11071 | -0.009 | -7.656
-13.5 | -0.837 | 0.10604 | -0.009 | -7.894
-13 | -0.821 | 0.09957 | -0.01 | -8.242
-12.5 | -0.799 | 0.09205 | -0.011 | -8.677
-12 | -0.774 | 0.08731 | -0.011 | -8.87
-11.5 | -0.748 | 0.08205 | -0.012 | -9.119
-11 | -0.719 | 0.07686 | -0.012 | -9.348
-10.5 | -0.688 | 0.07201 | -0.014 | -9.554
-10 | -0.654 | 0.06821 | -0.014 | -9.589
-9.5 | -0.619 | 0.06355 | -0.016 | -9.745
-9 | -0.582 | 0.05968 | -0.017 | -9.752
-8.5 | -0.543 | 0.05642 | -0.017 | -9.619
-8 | -0.502 | 0.05228 | -0.019 | -9.604
-7.5 | -0.461 | 0.04875 | -0.02 | -9.451
-7 | -0.504 | 0.01593 | -0.038 | -31.646
-6.5 | -0.45 | 0.01555 | -0.039 | -28.917
-6 | -0.393 | 0.01514 | -0.041 | -25.981
-5.5 | -0.336 | 0.01461 | -0.042 | -23.007
-5 | -0.278 | 0.01422 | -0.043 | -19.539
-4.5 | -0.219 | 0.01387 | -0.045 | -15.768
-4 | -0.159 | 0.01356 | -0.046 | -11.709
-3.5 | -0.098 | 0.01327 | -0.047 | -7.412
-3 | -0.037 | 0.01301 | -0.049 | -2.879
-2.5 | 0.024 | 0.01276 | -0.05 | 1.864
-2 | 0.083 | 0.01008 | -0.05 | 8.244
-1.5 | 0.144 | 0.01001 | -0.051 | 14.359
-1 | 0.204 | 0.01003 | -0.053 | 20.345
-0.5 | 0.265 | 0.01002 | -0.054 | 26.421
0 | 0.323 | 0.01038 | -0.055 | 31.103
0.5 | 0.383 | 0.01047 | -0.057 | 36.573
1 | 0.443 | 0.01059 | -0.058 | 41.818
1.5 | 0.502 | 0.01072 | -0.06 | 46.847
2 | 0.562 | 0.01088 | -0.061 | 51.667
2.5 | 0.622 | 0.01105 | -0.062 | 56.296
3 | 0.683 | 0.01122 | -0.064 | 60.846
3.5 | 0.74 | 0.01141 | -0.065 | 64.833
4 | 0.801 | 0.01164 | -0.067 | 68.858
4.5 | 0.86 | 0.01194 | -0.069 | 72.053
5 | 0.918 | 0.01227 | -0.07 | 74.832
5.5 | 0.975 | 0.01264 | -0.072 | 77.107
6 | 1.031 | 0.01307 | -0.073 | 78.893
6.5 | 1.087 | 0.0209 | -0.075 | 52.025
7 | 1.139 | 0.02189 | -0.076 | 52.028
7.5 | 1.188 | 0.02274 | -0.077 | 52.257
8 | 1.236 | 0.02368 | -0.079 | 52.181
8.5 | 1.28 | 0.02464 | -0.08 | 51.954
9 | 1.323 | 0.02564 | -0.081 | 51.578
9.5 | 1.362 | 0.02713 | -0.083 | 50.182
10 | 1.398 | 0.02839 | -0.084 | 49.245
10.5 | 1.431 | 0.02973 | -0.085 | 48.114
11 | 1.457 | 0.03103 | -0.086 | 46.952
11.5 | 1.478 | 0.03248 | -0.088 | 45.493
12 | 1.494 | 0.03409 | -0.089 | 43.815
12.5 | 1.505 | 0.03557 | -0.09 | 42.301
13 | 1.275 | 0.09288 | -0.05 | 13.731
13.5 | 1.273 | 0.10034 | -0.045 | 12.686
14 | 1.272 | 0.1063 | -0.045 | 11.967
14.5 | 1.27 | 0.11258 | -0.048 | 11.279
15 | 1.26 | 0.12014 | -0.046 | 10.49
15.5 | 1.248 | 0.12758 | -0.044 | 9.782
16 | 1.233 | 0.13594 | -0.042 | 9.072
16.5 | 1.215 | 0.1437 | -0.038 | 8.455
17 | 1.196 | 0.15188 | -0.039 | 7.874
17.5 | 1.174 | 0.16049 | -0.038 | 7.316

## 18. Re 250k Mach 0.00 (2)
BIGFOIL.COM POLAR EXPORT
NACA67-417 a=0.5
NACA67-417 a=0.5 |  |  |  | Cl Max: | 0.6052 | at alpha= | 0.5 | deg
XFOIL ncrit=9 |  |  |  | L/D Max: | 19.2371 | at alpha= | 0.5 | deg
Re: | 250000 |  |  | Cd Min: | 0.10106 | at alpha= | -13.5 | deg
Mach: | 0 |  |  | Cl=0 at alpha= | -1.3015 | deg
|  |  |  | @ Cl=0.1, Cd= | 0.029889
|  |  |  | @ Cl=0.4, Cd= | 0.03352
|  |  |  | @ Cl=0.6, Cd= | 0.031498
alpha (deg) | Cl | Cd | Cm | Cl/Cd
-13.5 | -0.1805 | 0.10106 | -0.1474 | -1.7861
-13 | -0.1611 | 0.09512 | -0.1464 | -1.6937
-12.5 | -0.1403 | 0.09145 | -0.1465 | -1.5342
-12 | -0.1511 | 0.08399 | -0.1498 | -1.799
-11.5 | -0.2614 | 0.07006 | -0.1554 | -3.7311
-11 | -0.3514 | 0.06725 | -0.144 | -5.2253
-10.5 | -0.4061 | 0.06701 | -0.1273 | -6.0603
-10 | -0.4821 | 0.06729 | -0.1076 | -7.1645
-9.5 | -0.5492 | 0.06663 | -0.0885 | -8.2425
-8.5 | -0.6909 | 0.05038 | -0.0508 | -13.7138
-8 | -0.6755 | 0.04109 | -0.044 | -16.4395
-7.5 | -0.6822 | 0.03892 | -0.0333 | -17.5283
-7 | -0.631 | 0.03612 | -0.0334 | -17.4695
-6.5 | -0.559 | 0.0343 | -0.0371 | -16.2974
-5.5 | -0.4821 | 0.03174 | -0.0316 | -15.189
-5 | -0.441 | 0.0307 | -0.0296 | -14.3648
-4.5 | -0.4018 | 0.03013 | -0.0271 | -13.3355
-4 | -0.3388 | 0.02904 | -0.0289 | -11.6667
-3.5 | -0.332 | 0.02868 | -0.0205 | -11.576
-3 | -0.2775 | 0.02799 | -0.0205 | -9.9143
-2.5 | -0.2651 | 0.02762 | -0.0132 | -9.5981
-2 | -0.2696 | 0.02408 | -0.0019 | -11.196
-1.5 | -0.2598 | 0.02537 | 0.0087 | -10.2404
-1 | 0.3946 | 0.03359 | -0.1012 | 11.7475
-0.5 | 0.4804 | 0.03247 | -0.109 | 14.7952
0 | 0.5418 | 0.03193 | -0.1112 | 16.9684
0.5 | 0.6052 | 0.03146 | -0.1138 | 19.2371

## 19. Re 250k Mach 0.10 (1)
BIGFOIL.COM POLAR EXPORT
NACA67-417 a=0.5
NACA67-417 a=0.5 |  |  |  | Cl Max: | 1.49 | at alpha= | 12 | deg
JavaFoil+Calcfoil stall+Eppler ext transition |  |  |  | L/D Max: | 78.742 | at alpha= | 6 | deg
Re: | 250000 |  |  | Cd Min: | 0.01003 | at alpha= | -1 | deg
Mach: | 0.1 |  |  | Cl=0 at alpha= | -2.6936 | deg
|  |  |  | @ Cl=0.1, Cd= | 0.010103
|  |  |  | @ Cl=0.4, Cd= | 0.01054
|  |  |  | @ Cl=0.6, Cd= | 0.011015
alpha (deg) | Cl | Cd | Cm | Cl/Cd
-20 | -0.717 | 0.22716 | -0.003 | -3.156
-19.5 | -0.737 | 0.22304 | -0.004 | -3.306
-19 | -0.757 | 0.21087 | -0.004 | -3.589
-18.5 | -0.775 | 0.19345 | -0.005 | -4.007
-18 | -0.792 | 0.18451 | -0.006 | -4.293
-17.5 | -0.807 | 0.17477 | -0.006 | -4.618
-17 | -0.818 | 0.16133 | -0.006 | -5.069
-16.5 | -0.829 | 0.15473 | -0.006 | -5.355
-16 | -0.836 | 0.14518 | -0.007 | -5.761
-15.5 | -0.842 | 0.13651 | -0.007 | -6.166
-15 | -0.844 | 0.12947 | -0.008 | -6.517
-14.5 | -0.843 | 0.12263 | -0.008 | -6.871
-14 | -0.838 | 0.1145 | -0.009 | -7.316
-13.5 | -0.829 | 0.10768 | -0.009 | -7.703
-13 | -0.815 | 0.10096 | -0.01 | -8.072
-12.5 | -0.795 | 0.09367 | -0.011 | -8.484
-12 | -0.771 | 0.08817 | -0.011 | -8.75
-11.5 | -0.746 | 0.08258 | -0.012 | -9.034
-11 | -0.717 | 0.07746 | -0.012 | -9.262
-10.5 | -0.687 | 0.07301 | -0.013 | -9.413
-10 | -0.654 | 0.06863 | -0.014 | -9.531
-9.5 | -0.62 | 0.06391 | -0.015 | -9.699
-9 | -0.583 | 0.05994 | -0.016 | -9.725
-8.5 | -0.544 | 0.05622 | -0.017 | -9.677
-8 | -0.504 | 0.05262 | -0.019 | -9.569
-7.5 | -0.462 | 0.04908 | -0.02 | -9.413
-7 | -0.506 | 0.01596 | -0.038 | -31.701
-6.5 | -0.451 | 0.01562 | -0.04 | -28.903
-6 | -0.395 | 0.01522 | -0.041 | -25.96
-5.5 | -0.338 | 0.01466 | -0.042 | -23.022
-5 | -0.279 | 0.01426 | -0.044 | -19.566
-4.5 | -0.22 | 0.01392 | -0.045 | -15.784
-4 | -0.16 | 0.01361 | -0.046 | -11.722
-3.5 | -0.099 | 0.01331 | -0.048 | -7.422
-3 | -0.038 | 0.01307 | -0.049 | -2.879
-2.5 | 0.024 | 0.0128 | -0.05 | 1.867
-2 | 0.083 | 0.01012 | -0.05 | 8.248
-1.5 | 0.144 | 0.01006 | -0.051 | 14.36
-1 | 0.205 | 0.01003 | -0.053 | 20.468
-0.5 | 0.266 | 0.01006 | -0.054 | 26.416
0 | 0.325 | 0.01041 | -0.056 | 31.196
0.5 | 0.385 | 0.01051 | -0.057 | 36.608
1 | 0.445 | 0.01063 | -0.058 | 41.86
1.5 | 0.505 | 0.01076 | -0.06 | 46.945
2 | 0.565 | 0.01091 | -0.061 | 51.76
2.5 | 0.625 | 0.01109 | -0.063 | 56.376
3 | 0.686 | 0.01127 | -0.064 | 60.896
3.5 | 0.744 | 0.01146 | -0.066 | 64.92
4 | 0.805 | 0.01169 | -0.068 | 68.867
4.5 | 0.864 | 0.012 | -0.069 | 72.024
5 | 0.922 | 0.01234 | -0.07 | 74.735
5.5 | 0.98 | 0.01272 | -0.072 | 77.008
6 | 1.036 | 0.01315 | -0.073 | 78.742
6.5 | 1.092 | 0.02106 | -0.075 | 51.851
7 | 1.144 | 0.02203 | -0.076 | 51.915
7.5 | 1.193 | 0.02293 | -0.078 | 52.019
8 | 1.24 | 0.0239 | -0.079 | 51.899
8.5 | 1.285 | 0.02489 | -0.08 | 51.617
9 | 1.327 | 0.02591 | -0.082 | 51.203
9.5 | 1.365 | 0.02745 | -0.083 | 49.73
10 | 1.401 | 0.02867 | -0.084 | 48.846
10.5 | 1.432 | 0.03006 | -0.085 | 47.648
11 | 1.457 | 0.0314 | -0.087 | 46.404
11.5 | 1.476 | 0.03295 | -0.088 | 44.814
12 | 1.49 | 0.03448 | -0.089 | 43.209
12.5 | 1.279 | 0.0835 | -0.059 | 15.317
13 | 1.265 | 0.09459 | -0.048 | 13.377
13.5 | 1.264 | 0.10145 | -0.046 | 12.462
14 | 1.26 | 0.1082 | -0.044 | 11.641
14.5 | 1.253 | 0.11396 | -0.046 | 10.997
15 | 1.241 | 0.12097 | -0.044 | 10.255
15.5 | 1.226 | 0.12872 | -0.044 | 9.524
16 | 1.207 | 0.1371 | -0.043 | 8.807
16.5 | 1.185 | 0.14583 | -0.038 | 8.126
17 | 1.161 | 0.15499 | -0.038 | 7.493

## 20. Re 250k Mach 0.10 (2)
BIGFOIL.COM POLAR EXPORT
NACA67-417 a=0.5
NACA67-417 a=0.5 |  |  |  | Cl Max: | 1.1103 | at alpha= | 17 | deg
XFOIL ncrit=9 |  |  |  | L/D Max: | 45.6014 | at alpha= | 8 | deg
Re: | 250000 |  |  | Cd Min: | 0.1431 | at alpha= | 20 | deg
Mach: | 0.1 |  |  | Cl=0 at alpha= | -1.0144 | deg
|  |  |  | @ Cl=0.1, Cd= | 0.028283
|  |  |  | @ Cl=0.4, Cd= | 0.030765
|  |  |  | @ Cl=0.6, Cd= | 0.03154
alpha (deg) | Cl | Cd | Cm | Cl/Cd
-8.5 | -0.6711 | 0.05138 | -0.0551 | -13.0615
-8 | -0.6707 | 0.04166 | -0.0463 | -16.0994
-7.5 | -0.6826 | 0.03959 | -0.0346 | -17.2417
-7 | -0.631 | 0.03656 | -0.0346 | -17.2593
-6.5 | -0.593 | 0.03518 | -0.032 | -16.8562
-6 | -0.5536 | 0.03363 | -0.0294 | -16.4615
-5.5 | -0.4841 | 0.03222 | -0.0321 | -15.0248
-5 | -0.4506 | 0.03094 | -0.0287 | -14.5637
-4.5 | -0.4019 | 0.03035 | -0.0278 | -13.2422
-4 | -0.337 | 0.02915 | -0.0299 | -11.5609
-3 | -0.276 | 0.02808 | -0.0213 | -9.8291
-2.5 | -0.265 | 0.02778 | -0.0137 | -9.5392
-1.5 | -0.2618 | 0.02529 | 0.0086 | -10.3519
0 | 0.5468 | 0.03198 | -0.1122 | 17.0982
0.5 | 0.6157 | 0.03141 | -0.1157 | 19.602
2.5 | 0.6747 | 0.03248 | -0.0881 | 20.7728
3 | 0.7606 | 0.03119 | -0.0944 | 24.386
4.5 | 0.5764 | 0.03074 | -0.0261 | 18.7508
6 | 0.7115 | 0.02554 | -0.018 | 27.8583
6.5 | 0.7774 | 0.02312 | -0.0185 | 33.6246
7.5 | 0.8846 | 0.02019 | -0.0164 | 43.8138
8 | 0.9061 | 0.01987 | -0.0101 | 45.6014
8.5 | 0.9183 | 0.02055 | -0.0033 | 44.6861
9 | 0.9113 | 0.02315 | 0.0045 | 39.365
9.5 | 0.9017 | 0.02628 | 0.0117 | 34.3113
10 | 0.9041 | 0.02993 | 0.0157 | 30.2072
10.5 | 0.9147 | 0.03323 | 0.0188 | 27.5263
11 | 0.9388 | 0.03616 | 0.0198 | 25.9624
11.5 | 0.9659 | 0.03891 | 0.0204 | 24.824
12 | 0.96 | 0.03992 | 0.0285 | 24.0481
12.5 | 0.9468 | 0.04093 | 0.0375 | 23.1322
13 | 0.9561 | 0.04266 | 0.0423 | 22.4121
13.5 | 0.9746 | 0.04488 | 0.045 | 21.7157
14 | 0.9977 | 0.04718 | 0.047 | 21.1467
14.5 | 1.0247 | 0.04949 | 0.0486 | 20.7052
15 | 1.0467 | 0.05232 | 0.0502 | 20.0057
15.5 | 1.0795 | 0.05487 | 0.0511 | 19.6738
16 | 1.0868 | 0.05903 | 0.0528 | 18.411
16.5 | 1.0959 | 0.06328 | 0.0539 | 17.3183
17 | 1.1103 | 0.06745 | 0.0546 | 16.4611
17.5 | 1.1032 | 0.07423 | 0.0553 | 14.8619
18 | 1.0771 | 0.08299 | 0.0551 | 12.9787
18.5 | 1.0446 | 0.09333 | 0.0531 | 11.1925
19 | 1.003 | 0.10608 | 0.0487 | 9.4551
19.5 | 0.9521 | 0.12193 | 0.0412 | 7.8086
20 | 0.8867 | 0.1431 | 0.029 | 6.1964

## 21. Re 250k Mach 0.25 (1)
BIGFOIL.COM POLAR EXPORT
NACA67-417 a=0.5
NACA67-417 a=0.5 |  |  |  | Cl Max: | 1.454 | at alpha= | 11.5 | deg
JavaFoil+Calcfoil stall+Eppler ext transition |  |  |  | L/D Max: | 78.02 | at alpha= | 6 | deg
Re: | 250000 |  |  | Cd Min: | 0.01024 | at alpha= | -1 | deg
Mach: | 0.25 |  |  | Cl=0 at alpha= | -2.6953 | deg
|  |  |  | @ Cl=0.1, Cd= | 0.010283
|  |  |  | @ Cl=0.4, Cd= | 0.010682
|  |  |  | @ Cl=0.6, Cd= | 0.011187
alpha (deg) | Cl | Cd | Cm | Cl/Cd
-18 | -0.472 | 0.23413 | -0.005 | -2.014
-17.5 | -0.523 | 0.22445 | -0.006 | -2.328
-17 | -0.57 | 0.21319 | -0.006 | -2.673
-16.5 | -0.613 | 0.18627 | -0.007 | -3.291
-16 | -0.652 | 0.17462 | -0.008 | -3.733
-15.5 | -0.686 | 0.1562 | -0.008 | -4.39
-15 | -0.714 | 0.14882 | -0.009 | -4.8
-14.5 | -0.735 | 0.13472 | -0.008 | -5.459
-14 | -0.752 | 0.12525 | -0.009 | -6.006
-13.5 | -0.763 | 0.1177 | -0.009 | -6.483
-13 | -0.764 | 0.10652 | -0.01 | -7.171
-12.5 | -0.755 | 0.10174 | -0.011 | -7.422
-12 | -0.742 | 0.09292 | -0.011 | -7.989
-11.5 | -0.725 | 0.08836 | -0.012 | -8.209
-11 | -0.704 | 0.08136 | -0.012 | -8.657
-10.5 | -0.68 | 0.07571 | -0.013 | -8.979
-10 | -0.652 | 0.07054 | -0.014 | -9.236
-9.5 | -0.621 | 0.06589 | -0.015 | -9.422
-9 | -0.586 | 0.06158 | -0.016 | -9.523
-8.5 | -0.55 | 0.05755 | -0.017 | -9.55
-8 | -0.51 | 0.05397 | -0.019 | -9.458
-7.5 | -0.469 | 0.05031 | -0.02 | -9.322
-7 | -0.426 | 0.04729 | -0.021 | -9.001
-6.5 | -0.461 | 0.01594 | -0.041 | -28.883
-6 | -0.404 | 0.01557 | -0.042 | -25.929
-5.5 | -0.345 | 0.01503 | -0.043 | -22.994
-5 | -0.286 | 0.0146 | -0.045 | -19.575
-4.5 | -0.225 | 0.01422 | -0.046 | -15.836
-4 | -0.164 | 0.01389 | -0.047 | -11.776
-3.5 | -0.101 | 0.01357 | -0.049 | -7.47
-3 | -0.039 | 0.0133 | -0.05 | -2.903
-2.5 | 0.025 | 0.01305 | -0.051 | 1.88
-2 | 0.086 | 0.01029 | -0.051 | 8.329
-1.5 | 0.148 | 0.01026 | -0.053 | 14.451
-1 | 0.211 | 0.01024 | -0.054 | 20.569
-0.5 | 0.273 | 0.01027 | -0.056 | 26.552
0 | 0.333 | 0.01059 | -0.057 | 31.476
0.5 | 0.395 | 0.01067 | -0.058 | 37.02
1 | 0.457 | 0.01082 | -0.06 | 42.238
1.5 | 0.519 | 0.01096 | -0.061 | 47.303
2 | 0.58 | 0.01113 | -0.063 | 52.107
2.5 | 0.643 | 0.01131 | -0.064 | 56.829
3 | 0.705 | 0.01151 | -0.066 | 61.279
3.5 | 0.765 | 0.01172 | -0.068 | 65.254
4 | 0.827 | 0.01201 | -0.069 | 68.832
4.5 | 0.887 | 0.01235 | -0.071 | 71.832
5 | 0.946 | 0.01274 | -0.072 | 74.275
5.5 | 1.004 | 0.01315 | -0.074 | 76.384
6 | 1.061 | 0.0136 | -0.075 | 78.02
6.5 | 1.118 | 0.02211 | -0.077 | 50.579
7 | 1.17 | 0.02299 | -0.078 | 50.87
7.5 | 1.219 | 0.02401 | -0.08 | 50.754
8 | 1.265 | 0.02507 | -0.081 | 50.442
8.5 | 1.307 | 0.02613 | -0.082 | 50.031
9 | 1.346 | 0.02777 | -0.084 | 48.466
9.5 | 1.38 | 0.0291 | -0.085 | 47.43
10 | 1.41 | 0.03049 | -0.086 | 46.244
10.5 | 1.435 | 0.03212 | -0.088 | 44.668
11 | 1.449 | 0.03383 | -0.089 | 42.838
11.5 | 1.454 | 0.03551 | -0.09 | 40.94
12 | 1.224 | 0.08689 | -0.049 | 14.086
12.5 | 1.214 | 0.09402 | -0.045 | 12.914
13 | 1.199 | 0.10156 | -0.043 | 11.81
13.5 | 1.179 | 0.10895 | -0.041 | 10.817
14 | 1.15 | 0.11687 | -0.036 | 9.838
14.5 | 1.116 | 0.12557 | -0.037 | 8.887
15 | 1.075 | 0.13402 | -0.036 | 8.024
15.5 | 1.029 | 0.14533 | -0.035 | 7.079
16 | 0.977 | 0.15835 | -0.037 | 6.168
16.5 | 0.919 | 0.16946 | -0.037 | 5.425

## 22. Re 250k Mach 0.25 (2)
BIGFOIL.COM POLAR EXPORT
NACA67-417 a=0.5
NACA67-417 a=0.5 |  |  |  | Cl Max: | 1.0449 | at alpha= | 15.5 | deg
XFOIL ncrit=9 |  |  |  | L/D Max: | 42.5356 | at alpha= | 8 | deg
Re: | 250000 |  |  | Cd Min: | 0.20353 | at alpha= | 20 | deg
Mach: | 0.25 |  |  | Cl=0 at alpha= | -1.0983 | deg
|  |  |  | @ Cl=0.1, Cd= | 0.029995
|  |  |  | @ Cl=0.4, Cd= | 0.032382
|  |  |  | @ Cl=0.6, Cd= | 0.033568
alpha (deg) | Cl | Cd | Cm | Cl/Cd
-12.5 | -0.1052 | 0.0976 | -0.1487 | -1.0779
-12 | -0.1417 | 0.08855 | -0.1546 | -1.6002
-11.5 | -0.2396 | 0.07686 | -0.1609 | -3.1174
-11 | -0.2031 | 0.0698 | -0.161 | -2.9097
-10.5 | -0.2717 | 0.06748 | -0.1499 | -4.0264
-10 | -0.3201 | 0.06458 | -0.1401 | -4.9566
-8.5 | -0.6211 | 0.05546 | -0.0697 | -11.1991
-8 | -0.6108 | 0.04798 | -0.0647 | -12.7303
-7.5 | -0.6582 | 0.04463 | -0.0467 | -14.7479
-7 | -0.6238 | 0.03929 | -0.0429 | -15.8768
-6.5 | -0.6185 | 0.0379 | -0.034 | -16.3193
-6 | -0.5615 | 0.03543 | -0.0339 | -15.8482
-5.5 | -0.5152 | 0.03375 | -0.0318 | -15.2652
-5 | -0.4681 | 0.03216 | -0.0302 | -14.5553
-4.5 | -0.3994 | 0.03106 | -0.0325 | -12.859
-4 | -0.3318 | 0.02992 | -0.0346 | -11.0896
-3.5 | -0.3265 | 0.02954 | -0.0253 | -11.0528
-3 | -0.3001 | 0.02919 | -0.02 | -10.2809
-2.5 | -0.2615 | 0.02847 | -0.0167 | -9.1851
-2 | -0.2474 | 0.02723 | -0.0093 | -9.0856
1 | 0.5757 | 0.03378 | -0.0986 | 17.0426
1.5 | 0.6353 | 0.03326 | -0.0997 | 19.101
2.5 | 0.7247 | 0.03246 | -0.0962 | 22.3259
3 | 0.489 | 0.03403 | -0.0393 | 14.3697
4 | 0.5557 | 0.03257 | -0.0309 | 17.0617
4.5 | 0.564 | 0.03195 | -0.0219 | 17.6526
6.5 | 0.7635 | 0.02449 | -0.0121 | 31.176
7 | 0.8355 | 0.02199 | -0.0128 | 37.9945
7.5 | 0.8733 | 0.02138 | -0.0091 | 40.8466
8 | 0.8958 | 0.02106 | -0.0025 | 42.5356
8.5 | 0.9 | 0.02233 | 0.0054 | 40.3045
9 | 0.8899 | 0.02546 | 0.0132 | 34.9529
9.5 | 0.8804 | 0.02892 | 0.0201 | 30.4426
10 | 0.8845 | 0.03278 | 0.0237 | 26.9829
10.5 | 0.8995 | 0.03607 | 0.0264 | 24.9376
11 | 0.9261 | 0.03897 | 0.0273 | 23.7644
11.5 | 0.9555 | 0.04199 | 0.0277 | 22.7554
12 | 0.9572 | 0.0437 | 0.034 | 21.9039
12.5 | 0.9483 | 0.04477 | 0.0427 | 21.1816
13 | 0.9523 | 0.04636 | 0.0486 | 20.5414
13.5 | 0.9725 | 0.04861 | 0.0518 | 20.0062
14 | 0.9935 | 0.0513 | 0.054 | 19.3665
14.5 | 1.0156 | 0.05448 | 0.056 | 18.6417
15 | 1.034 | 0.05809 | 0.0577 | 17.8
15.5 | 1.0449 | 0.06289 | 0.0594 | 16.6147
16 | 1.0367 | 0.06933 | 0.0606 | 14.9531
16.5 | 1.0273 | 0.07622 | 0.0608 | 13.4781
17 | 1.0112 | 0.0844 | 0.06 | 11.981
17.5 | 0.9921 | 0.09338 | 0.0578 | 10.6243
18 | 0.9592 | 0.10508 | 0.0536 | 9.1283
18.5 | 0.9004 | 0.12271 | 0.0444 | 7.3376
19 | 0.7073 | 0.18386 | 0.0129 | 3.8469
20 | 0.7305 | 0.20353 | 0.0066 | 3.5892

## 23. Re 250k Mach 0.50 (1)
BIGFOIL.COM POLAR EXPORT
NACA67-417 a=0.5
NACA67-417 a=0.5 |  |  |  | Cl Max: | 1.323 | at alpha= | 8 | deg
JavaFoil+Calcfoil stall+Eppler ext transition |  |  |  | L/D Max: | 72.698 | at alpha= | 5.5 | deg
Re: | 250000 |  |  | Cd Min: | 0.01109 | at alpha= | -1.5 | deg
Mach: | 0.5 |  |  | Cl=0 at alpha= | -2.6929 | deg
|  |  |  | @ Cl=0.1, Cd= | 0.013729
|  |  |  | @ Cl=0.4, Cd= | 0.011453
|  |  |  | @ Cl=0.6, Cd= | 0.011966
alpha (deg) | Cl | Cd | Cm | Cl/Cd
-20 | -0.972 | 0.26628 | -0.005 | -3.65
-19.5 | -0.945 | 0.2596 | -0.006 | -3.639
-19 | -0.917 | 0.25404 | -0.006 | -3.611
-18.5 | -0.89 | 0.25017 | -0.007 | -3.558
-18 | -0.863 | 0.25491 | -0.008 | -3.385
-17.5 | -0.833 | 0.23663 | -0.008 | -3.518
-17 | -0.805 | 0.23501 | -0.009 | -3.425
-16.5 | -0.778 | 0.21678 | -0.009 | -3.587
-16 | -0.75 | 0.21392 | -0.01 | -3.506
-15.5 | -0.722 | 0.20202 | -0.011 | -3.575
-15 | -0.695 | 0.1976 | -0.011 | -3.515
-14.5 | -0.665 | 0.19307 | -0.011 | -3.445
-14 | -0.637 | 0.18831 | -0.012 | -3.383
-13.5 | -0.609 | 0.17731 | -0.013 | -3.436
-13 | -0.581 | 0.17317 | -0.013 | -3.358
-12.5 | -0.554 | 0.16918 | -0.014 | -3.272
-12 | -0.526 | 0.17503 | -0.015 | -3.003
-11.5 | -0.496 | 0.15638 | -0.014 | -3.175
-11 | -0.468 | 0.15064 | -0.015 | -3.11
-10.5 | -0.44 | 0.1471 | -0.015 | -2.994
-10 | -0.412 | 0.13533 | -0.016 | -3.048
-9.5 | -0.384 | 0.12486 | -0.015 | -3.073
-9 | -0.356 | 0.10121 | -0.016 | -3.514
-8.5 | -0.328 | 0.09896 | -0.016 | -3.31
-8 | -0.457 | 0.0656 | -0.017 | -6.964
-7.5 | -0.461 | 0.05794 | -0.018 | -7.959
-7 | -0.438 | 0.05297 | -0.02 | -8.26
-6.5 | -0.402 | 0.04855 | -0.022 | -8.283
-6 | -0.359 | 0.04492 | -0.025 | -7.992
-5.5 | -0.312 | 0.04102 | -0.028 | -7.612
-5 | -0.314 | 0.01597 | -0.05 | -19.634
-4.5 | -0.248 | 0.01557 | -0.051 | -15.947
-4 | -0.181 | 0.01512 | -0.053 | -11.978
-3.5 | -0.112 | 0.01471 | -0.054 | -7.643
-3 | -0.043 | 0.01437 | -0.056 | -2.985
-2.5 | 0.027 | 0.01406 | -0.057 | 1.941
-2 | 0.098 | 0.01381 | -0.059 | 7.086
-1.5 | 0.165 | 0.01109 | -0.059 | 14.901
-1 | 0.234 | 0.01112 | -0.06 | 21.083
-0.5 | 0.304 | 0.01116 | -0.062 | 27.231
0 | 0.372 | 0.0114 | -0.063 | 32.621
0.5 | 0.441 | 0.01153 | -0.065 | 38.226
1 | 0.51 | 0.01171 | -0.066 | 43.55
1.5 | 0.579 | 0.0119 | -0.068 | 48.624
2 | 0.649 | 0.01212 | -0.07 | 53.536
2.5 | 0.718 | 0.01238 | -0.072 | 58.044
3 | 0.79 | 0.01273 | -0.073 | 62.052
3.5 | 0.853 | 0.01313 | -0.075 | 64.975
4 | 0.92 | 0.01361 | -0.077 | 67.599
4.5 | 0.985 | 0.01408 | -0.079 | 69.946
5 | 1.048 | 0.01463 | -0.08 | 71.659
5.5 | 1.111 | 0.01528 | -0.082 | 72.698
6 | 1.172 | 0.0254 | -0.084 | 46.146
6.5 | 1.224 | 0.0267 | -0.085 | 45.829
7 | 1.268 | 0.02808 | -0.087 | 45.172
7.5 | 1.303 | 0.0297 | -0.088 | 43.88
8 | 1.323 | 0.03215 | -0.09 | 41.14
8.5 | 1.319 | 0.03449 | -0.091 | 38.236
9 | 1.057 | 0.06795 | -0.035 | 15.561
9.5 | 0.794 | 0.0878 | -0.034 | 9.043
10 | 0.708 | 0.11918 | -0.033 | 5.939
10.5 | 0.736 | 0.13344 | -0.039 | 5.515
11 | 0.763 | 0.14432 | -0.041 | 5.29
11.5 | 0.792 | 0.16214 | -0.045 | 4.882
12 | 0.819 | 0.15702 | -0.046 | 5.214
12.5 | 0.846 | 0.16397 | -0.047 | 5.159
13 | 0.875 | 0.17325 | -0.052 | 5.049

## 24. Re 250k Mach 0.50 (2)
BIGFOIL.COM POLAR EXPORT
NACA67-417 a=0.5
NACA67-417 a=0.5 |  |  |  | Cl Max: | 0.9524 | at alpha= | 12.5 | deg
XFOIL ncrit=9 |  |  |  | L/D Max: | 30.9303 | at alpha= | 7.5 | deg
Re: | 250000 |  |  | Cd Min: | 0.18016 | at alpha= | 17.5 | deg
Mach: | 0.5 |  |  | Cl=0 at alpha= | -0.29822 | deg
|  |  |  | @ Cl=0.1, Cd= | 0.035429
|  |  |  | @ Cl=0.4, Cd= | 0.03873
|  |  |  | @ Cl=0.6, Cd= | 0.034979
alpha (deg) | Cl | Cd | Cm | Cl/Cd
-10.5 | -0.0693 | 0.09352 | -0.155 | -0.74102
-9.5 | -0.1945 | 0.07995 | -0.1436 | -2.4328
-9 | -0.2941 | 0.07156 | -0.1342 | -4.1098
-8.5 | -0.3318 | 0.0654 | -0.1296 | -5.0734
-8 | -0.3955 | 0.06258 | -0.1154 | -6.3199
-7.5 | -0.4418 | 0.05788 | -0.1042 | -7.633
-7 | -0.5087 | 0.05637 | -0.0847 | -9.0243
-6 | -0.5612 | 0.04789 | -0.0583 | -11.7185
-5.5 | -0.5668 | 0.04403 | -0.0468 | -12.873
-5 | -0.5406 | 0.04006 | -0.0396 | -13.4948
-4.5 | -0.4676 | 0.03647 | -0.0397 | -12.8215
-4 | -0.4473 | 0.03527 | -0.0318 | -12.6822
-3.5 | -0.3574 | 0.03343 | -0.0351 | -10.691
-3 | -0.3323 | 0.03289 | -0.0281 | -10.1034
-2.5 | -0.2723 | 0.03182 | -0.0265 | -8.5575
-2 | -0.2581 | 0.03153 | -0.0176 | -8.1859
-1.5 | -0.2127 | 0.03036 | -0.0135 | -7.0059
-1 | -0.2433 | 0.02835 | 0.0031 | -8.582
-0.5 | -0.2126 | 0.02921 | 0.0154 | -7.2783
0 | 0.3142 | 0.03969 | -0.0687 | 7.9164
0.5 | 0.3575 | 0.03911 | -0.0654 | 9.1409
1 | 0.3404 | 0.0395 | -0.0515 | 8.6177
1.5 | 0.4054 | 0.03866 | -0.0519 | 10.4863
2 | 0.4135 | 0.03882 | -0.0429 | 10.6517
2.5 | 0.4215 | 0.03895 | -0.0339 | 10.8216
3.5 | 0.4933 | 0.03775 | -0.0238 | 13.0675
4 | 0.5103 | 0.03742 | -0.0157 | 13.6371
5 | 0.611 | 0.03468 | -0.0085 | 17.6182
6 | 0.6776 | 0.0316 | 0.0057 | 21.443
6.5 | 0.7153 | 0.02971 | 0.0128 | 24.0761
7 | 0.7943 | 0.02706 | 0.0138 | 29.3533
7.5 | 0.8345 | 0.02698 | 0.0186 | 30.9303
8.5 | 0.8345 | 0.03035 | 0.0376 | 27.4959
9 | 0.823 | 0.03492 | 0.0439 | 23.5682
9.5 | 0.8175 | 0.03935 | 0.0493 | 20.7751
10 | 0.8261 | 0.04319 | 0.0534 | 19.1271
10.5 | 0.8487 | 0.04713 | 0.0551 | 18.0076
11 | 0.8761 | 0.05072 | 0.0568 | 17.2733
11.5 | 0.9051 | 0.05425 | 0.0587 | 16.6839
12 | 0.9325 | 0.05843 | 0.0601 | 15.9593
12.5 | 0.9524 | 0.06385 | 0.0608 | 14.9162
13 | 0.936 | 0.06939 | 0.0654 | 13.489
13.5 | 0.9007 | 0.07469 | 0.0716 | 12.0592
14 | 0.8655 | 0.08225 | 0.0739 | 10.5228
14.5 | 0.832 | 0.09265 | 0.0716 | 8.98
15 | 0.7944 | 0.10549 | 0.0658 | 7.5306
15.5 | 0.769 | 0.11766 | 0.0594 | 6.5358
16 | 0.7319 | 0.13359 | 0.0498 | 5.4787
16.5 | 0.6913 | 0.15341 | 0.0384 | 4.5062
17 | 0.6785 | 0.16821 | 0.0306 | 4.0336
17.5 | 0.6793 | 0.18016 | 0.0244 | 3.7705

## 25. Re 500k Mach 0.00 (1)
BIGFOIL.COM POLAR EXPORT
NACA67-417 a=0.5
NACA67-417 a=0.5 |  |  |  | Cl Max: | 1.519 | at alpha= | 13.5 | deg
JavaFoil+Calcfoil stall+Eppler ext transition |  |  |  | L/D Max: | 104.044 | at alpha= | 6 | deg
Re: | 500000 |  |  | Cd Min: | 0.00726 | at alpha= | -1.5 | deg
Mach: | 0 |  |  | Cl=0 at alpha= | -2.6936 | deg
|  |  |  | @ Cl=0.1, Cd= | 0.0072821
|  |  |  | @ Cl=0.4, Cd= | 0.0076552
|  |  |  | @ Cl=0.6, Cd= | 0.0079777
alpha (deg) | Cl | Cd | Cm | Cl/Cd
-20 | -0.767 | 0.20824 | -0.004 | -3.682
-19.5 | -0.784 | 0.19495 | -0.004 | -4.021
-19 | -0.8 | 0.18351 | -0.005 | -4.359
-18.5 | -0.815 | 0.17466 | -0.005 | -4.665
-18 | -0.825 | 0.16073 | -0.005 | -5.134
-17.5 | -0.837 | 0.14953 | -0.006 | -5.594
-17 | -0.846 | 0.1439 | -0.006 | -5.879
-16.5 | -0.853 | 0.13654 | -0.007 | -6.25
-16 | -0.858 | 0.12957 | -0.007 | -6.621
-15.5 | -0.86 | 0.12142 | -0.008 | -7.083
-15 | -0.859 | 0.11601 | -0.008 | -7.406
-14.5 | -0.856 | 0.11073 | -0.009 | -7.728
-14 | -0.848 | 0.10291 | -0.009 | -8.244
-13.5 | -0.838 | 0.09794 | -0.01 | -8.557
-13 | -0.822 | 0.09242 | -0.011 | -8.897
-12.5 | -0.8 | 0.08608 | -0.012 | -9.298
-12 | -0.777 | 0.08138 | -0.013 | -9.543
-11.5 | -0.751 | 0.07554 | -0.014 | -9.937
-11 | -0.721 | 0.07156 | -0.014 | -10.075
-10.5 | -0.691 | 0.0666 | -0.016 | -10.371
-10 | -0.657 | 0.06316 | -0.016 | -10.4
-9.5 | -0.623 | 0.0583 | -0.018 | -10.69
-9 | -0.59 | 0.05222 | -0.021 | -11.307
-8.5 | -0.659 | 0.01518 | -0.035 | -43.435
-8 | -0.61 | 0.01467 | -0.036 | -41.598
-7.5 | -0.559 | 0.01415 | -0.037 | -39.484
-7 | -0.505 | 0.01367 | -0.039 | -36.972
-6.5 | -0.45 | 0.01322 | -0.04 | -34.079
-6 | -0.394 | 0.01282 | -0.041 | -30.741
-5.5 | -0.337 | 0.01232 | -0.043 | -27.34
-5 | -0.278 | 0.01196 | -0.044 | -23.276
-4.5 | -0.219 | 0.01163 | -0.045 | -18.835
-4 | -0.159 | 0.01134 | -0.047 | -14.026
-3.5 | -0.099 | 0.01107 | -0.048 | -8.896
-3 | -0.038 | 0.01081 | -0.049 | -3.468
-2.5 | 0.024 | 0.01059 | -0.051 | 2.251
-2 | 0.084 | 0.00729 | -0.051 | 11.533
-1.5 | 0.145 | 0.00726 | -0.052 | 20.011
-1 | 0.206 | 0.00727 | -0.054 | 28.367
-0.5 | 0.267 | 0.00726 | -0.055 | 36.817
0 | 0.326 | 0.00758 | -0.057 | 43.034
0.5 | 0.387 | 0.00764 | -0.058 | 50.608
1 | 0.447 | 0.00771 | -0.06 | 57.959
1.5 | 0.507 | 0.00781 | -0.061 | 64.968
2 | 0.568 | 0.00792 | -0.062 | 71.631
2.5 | 0.629 | 0.00803 | -0.064 | 78.338
3 | 0.691 | 0.00817 | -0.066 | 84.563
3.5 | 0.749 | 0.0084 | -0.067 | 89.109
4 | 0.808 | 0.00867 | -0.069 | 93.152
4.5 | 0.867 | 0.00896 | -0.07 | 96.72
5 | 0.925 | 0.00927 | -0.071 | 99.701
5.5 | 0.981 | 0.0096 | -0.073 | 102.265
6 | 1.038 | 0.00997 | -0.074 | 104.044
6.5 | 1.089 | 0.01808 | -0.076 | 60.266
7 | 1.141 | 0.01896 | -0.077 | 60.18
7.5 | 1.191 | 0.0197 | -0.078 | 60.424
8 | 1.238 | 0.02053 | -0.08 | 60.309
8.5 | 1.283 | 0.02132 | -0.081 | 60.178
9 | 1.326 | 0.02223 | -0.082 | 59.639
9.5 | 1.365 | 0.02362 | -0.084 | 57.782
10 | 1.401 | 0.02451 | -0.085 | 57.165
10.5 | 1.434 | 0.02571 | -0.086 | 55.777
11 | 1.46 | 0.02687 | -0.087 | 54.351
11.5 | 1.482 | 0.02823 | -0.088 | 52.495
12 | 1.499 | 0.02971 | -0.09 | 50.445
12.5 | 1.511 | 0.0311 | -0.091 | 48.57
13 | 1.517 | 0.03278 | -0.092 | 46.285
13.5 | 1.519 | 0.03442 | -0.093 | 44.135
14 | 1.516 | 0.03633 | -0.094 | 41.724
14.5 | 1.507 | 0.03853 | -0.095 | 39.112
15 | 1.461 | 0.04743 | -0.093 | 30.799
15.5 | 1.264 | 0.11375 | -0.059 | 11.115
16 | 1.242 | 0.12453 | -0.054 | 9.97
16.5 | 1.222 | 0.13306 | -0.052 | 9.187
17 | 1.203 | 0.14074 | -0.052 | 8.547
17.5 | 1.178 | 0.15025 | -0.049 | 7.841
18 | 1.155 | 0.15785 | -0.05 | 7.319
18.5 | 1.131 | 0.16547 | -0.052 | 6.835

## 26. Re 500k Mach 0.00 (2)
BIGFOIL.COM POLAR EXPORT
NACA67-417 a=0.5
NACA67-417 a=0.5 |  |  |  | Cl Max: | 1.1473 | at alpha= | 19 | deg
XFOIL ncrit=9 |  |  |  | L/D Max: | 65.4786 | at alpha= | 6.5 | deg
Re: | 500000 |  |  | Cd Min: | 0.18974 | at alpha= | -20 | deg
Mach: | 0 |  |  | Cl=0 at alpha= | -1.2764 | deg
|  |  |  | @ Cl=0.1, Cd= | 0.016602
|  |  |  | @ Cl=0.4, Cd= | 0.016813
|  |  |  | @ Cl=0.6, Cd= | 0.012657
alpha (deg) | Cl | Cd | Cm | Cl/Cd
-20 | -0.307 | 0.18974 | -0.0816 | -1.618
-19.5 | -0.3074 | 0.18175 | -0.0865 | -1.6913
-19 | -0.2876 | 0.17546 | -0.089 | -1.6391
-18.5 | -0.2687 | 0.17066 | -0.0917 | -1.5745
-18 | -0.2809 | 0.16109 | -0.0978 | -1.7437
-17.5 | -0.2513 | 0.1564 | -0.0988 | -1.6068
-17 | -0.234 | 0.15137 | -0.1015 | -1.5459
-16 | -0.229 | 0.13494 | -0.1099 | -1.6971
-15.5 | -0.2076 | 0.13055 | -0.1119 | -1.5902
-15 | -0.1989 | 0.124 | -0.1151 | -1.604
-14.5 | -0.2287 | 0.10987 | -0.1234 | -2.0816
-14 | -0.2153 | 0.10431 | -0.1243 | -2.064
-13.5 | -0.4118 | 0.05875 | -0.1464 | -7.0094
-13 | -0.4681 | 0.0504 | -0.1444 | -9.2877
-12.5 | -0.5223 | 0.04362 | -0.1373 | -11.9739
-12 | -0.57 | 0.03737 | -0.1272 | -15.2529
-11.5 | -0.5904 | 0.03277 | -0.118 | -18.0165
-11 | -0.5832 | 0.02981 | -0.1119 | -19.5639
-10.5 | -0.5595 | 0.02707 | -0.1082 | -20.6686
-10 | -0.5213 | 0.02491 | -0.1066 | -20.9273
-9.5 | -0.4802 | 0.02347 | -0.105 | -20.4602
-9 | -0.4119 | 0.02105 | -0.1088 | -19.5677
-8.5 | -0.3635 | 0.02011 | -0.1085 | -18.0756
-8 | -0.3162 | 0.01934 | -0.1077 | -16.3495
-7.5 | -0.2691 | 0.01853 | -0.1071 | -14.5224
-7 | -0.2289 | 0.01815 | -0.1054 | -12.6116
-6.5 | -0.1886 | 0.01766 | -0.1033 | -10.6795
-6 | -0.1483 | 0.01706 | -0.1012 | -8.6928
-5.5 | -0.1071 | 0.01644 | -0.099 | -6.5146
-5 | -0.0739 | 0.01642 | -0.0954 | -4.5006
-4.5 | -0.0512 | 0.01647 | -0.0898 | -3.1087
-4 | -0.0143 | 0.01584 | -0.0866 | -0.90278
-3 | -0.0327 | 0.01513 | -0.0618 | -2.1613
-2.5 | -0.0752 | 0.01517 | -0.0426 | -4.9572
-2 | -0.0713 | 0.01363 | -0.0312 | -5.2311
-1.5 | -0.0364 | 0.01418 | -0.0268 | -2.567
-1 | 0.045 | 0.0143 | -0.0313 | 3.1469
0 | 0.0922 | 0.01654 | -0.0171 | 5.5744
0.5 | 0.2925 | 0.01814 | -0.0442 | 16.1246
1 | 0.3469 | 0.01738 | -0.0445 | 19.9597
1.5 | 0.4124 | 0.01668 | -0.0471 | 24.7242
2 | 0.477 | 0.01597 | -0.0496 | 29.8685
3 | 0.5027 | 0.01445 | -0.0333 | 34.7889
4 | 0.5879 | 0.01285 | -0.0291 | 45.751
4.5 | 0.623 | 0.01229 | -0.0254 | 50.6916
5 | 0.6573 | 0.0119 | -0.0214 | 55.2353
5.5 | 0.7037 | 0.01152 | -0.02 | 61.0851
6 | 0.7332 | 0.0115 | -0.0155 | 63.7565
6.5 | 0.7661 | 0.0117 | -0.0118 | 65.4786
7 | 0.7918 | 0.0122 | -0.0072 | 64.9016
7.5 | 0.8053 | 0.01299 | -0.0003 | 61.9938
8 | 0.8021 | 0.01447 | 0.009 | 55.4319
8.5 | 0.7913 | 0.01654 | 0.0188 | 47.8416
9 | 0.7884 | 0.01868 | 0.0267 | 42.2056
9.5 | 0.7929 | 0.0208 | 0.033 | 38.1202
10 | 0.8036 | 0.02289 | 0.0379 | 35.107
10.5 | 0.825 | 0.02524 | 0.0401 | 32.6862
11 | 0.8586 | 0.02742 | 0.0401 | 31.3129
11.5 | 0.9006 | 0.02956 | 0.0384 | 30.4668
12 | 0.9399 | 0.03196 | 0.0369 | 29.4086
12.5 | 0.9801 | 0.03435 | 0.035 | 28.5328
13 | 1.015 | 0.03686 | 0.0342 | 27.5366
13.5 | 1.0269 | 0.03886 | 0.0379 | 26.4256
14 | 1.0424 | 0.04146 | 0.0404 | 25.1423
14.5 | 1.0616 | 0.04404 | 0.0421 | 24.1054
15 | 1.0745 | 0.0473 | 0.044 | 22.7167
15.5 | 1.0922 | 0.0503 | 0.0452 | 21.7137
16 | 1.1007 | 0.0542 | 0.0468 | 20.3081
16.5 | 1.116 | 0.05771 | 0.0476 | 19.3381
17 | 1.1264 | 0.06179 | 0.0482 | 18.2295
17.5 | 1.1317 | 0.06646 | 0.0488 | 17.0283
18 | 1.1396 | 0.07125 | 0.0486 | 15.9944
18.5 | 1.1442 | 0.07651 | 0.0482 | 14.9549
19 | 1.1473 | 0.08217 | 0.0473 | 13.9625
19.5 | 1.1473 | 0.08836 | 0.0459 | 12.9844
20 | 1.1446 | 0.095 | 0.0442 | 12.0484

## 27. Re 500k Mach 0.10 (1)
BIGFOIL.COM POLAR EXPORT
NACA67-417 a=0.5
NACA67-417 a=0.5 |  |  |  | Cl Max: | 1.508 | at alpha= | 13 | deg
JavaFoil+Calcfoil stall+Eppler ext transition |  |  |  | L/D Max: | 103.783 | at alpha= | 6 | deg
Re: | 500000 |  |  | Cd Min: | 0.00727 | at alpha= | -1 | deg
Mach: | 0.1 |  |  | Cl=0 at alpha= | -2.6936 | deg
|  |  |  | @ Cl=0.1, Cd= | 0.0073048
|  |  |  | @ Cl=0.4, Cd= | 0.0076838
|  |  |  | @ Cl=0.6, Cd= | 0.0080132
alpha (deg) | Cl | Cd | Cm | Cl/Cd
-20 | -0.718 | 0.20846 | -0.004 | -3.443
-19.5 | -0.738 | 0.20075 | -0.004 | -3.677
-19 | -0.758 | 0.19001 | -0.005 | -3.988
-18.5 | -0.776 | 0.17658 | -0.005 | -4.395
-18 | -0.793 | 0.17014 | -0.006 | -4.661
-17.5 | -0.808 | 0.15946 | -0.007 | -5.068
-17 | -0.818 | 0.14705 | -0.006 | -5.564
-16.5 | -0.829 | 0.13898 | -0.007 | -5.964
-16 | -0.837 | 0.13237 | -0.007 | -6.322
-15.5 | -0.842 | 0.12466 | -0.008 | -6.755
-15 | -0.844 | 0.11756 | -0.008 | -7.18
-14.5 | -0.843 | 0.11162 | -0.009 | -7.553
-14 | -0.838 | 0.10465 | -0.009 | -8.008
-13.5 | -0.83 | 0.09837 | -0.01 | -8.437
-13 | -0.816 | 0.09309 | -0.011 | -8.767
-12.5 | -0.797 | 0.08612 | -0.012 | -9.251
-12 | -0.773 | 0.0817 | -0.012 | -9.464
-11.5 | -0.748 | 0.07663 | -0.014 | -9.767
-11 | -0.72 | 0.07221 | -0.014 | -9.966
-10.5 | -0.69 | 0.06755 | -0.015 | -10.212
-10 | -0.657 | 0.06367 | -0.016 | -10.317
-9.5 | -0.623 | 0.05868 | -0.018 | -10.625
-9 | -0.588 | 0.05409 | -0.02 | -10.876
-8.5 | -0.661 | 0.01522 | -0.035 | -43.415
-8 | -0.612 | 0.01475 | -0.036 | -41.474
-7.5 | -0.561 | 0.01422 | -0.038 | -39.408
-7 | -0.507 | 0.01374 | -0.039 | -36.914
-6.5 | -0.452 | 0.01328 | -0.04 | -34.047
-6 | -0.396 | 0.01289 | -0.042 | -30.714
-5.5 | -0.338 | 0.01237 | -0.043 | -27.348
-5 | -0.28 | 0.012 | -0.044 | -23.292
-4.5 | -0.22 | 0.01167 | -0.046 | -18.861
-4 | -0.16 | 0.01138 | -0.047 | -14.045
-3.5 | -0.099 | 0.01111 | -0.048 | -8.911
-3 | -0.038 | 0.01086 | -0.05 | -3.47
-2.5 | 0.024 | 0.01062 | -0.051 | 2.255
-2 | 0.084 | 0.00731 | -0.051 | 11.55
-1.5 | 0.146 | 0.00729 | -0.053 | 20.032
-1 | 0.207 | 0.00727 | -0.054 | 28.517
-0.5 | 0.269 | 0.00729 | -0.055 | 36.839
0 | 0.327 | 0.00761 | -0.057 | 43.057
0.5 | 0.388 | 0.00767 | -0.058 | 50.626
1 | 0.449 | 0.00774 | -0.06 | 57.992
1.5 | 0.51 | 0.00784 | -0.061 | 64.981
2 | 0.57 | 0.00796 | -0.063 | 71.637
2.5 | 0.632 | 0.00807 | -0.064 | 78.388
3 | 0.694 | 0.0082 | -0.066 | 84.631
3.5 | 0.752 | 0.00844 | -0.067 | 89.106
4 | 0.812 | 0.00872 | -0.069 | 93.124
4.5 | 0.871 | 0.00901 | -0.07 | 96.658
5 | 0.929 | 0.00933 | -0.072 | 99.589
5.5 | 0.986 | 0.00966 | -0.073 | 102.116
6 | 1.042 | 0.01004 | -0.075 | 103.783
6.5 | 1.094 | 0.01819 | -0.076 | 60.136
7 | 1.146 | 0.01911 | -0.077 | 59.96
7.5 | 1.195 | 0.01987 | -0.079 | 60.163
8 | 1.243 | 0.02066 | -0.08 | 60.144
8.5 | 1.288 | 0.02156 | -0.081 | 59.732
9 | 1.33 | 0.02247 | -0.083 | 59.187
9.5 | 1.368 | 0.02389 | -0.084 | 57.272
10 | 1.404 | 0.02476 | -0.085 | 56.699
10.5 | 1.436 | 0.026 | -0.086 | 55.227
11 | 1.461 | 0.0272 | -0.088 | 53.708
11.5 | 1.48 | 0.02854 | -0.089 | 51.878
12 | 1.495 | 0.03015 | -0.09 | 49.6
12.5 | 1.505 | 0.0315 | -0.091 | 47.757
13 | 1.508 | 0.03321 | -0.092 | 45.415
13.5 | 1.507 | 0.03494 | -0.093 | 43.129
14 | 1.499 | 0.03714 | -0.094 | 40.363
14.5 | 1.485 | 0.04015 | -0.095 | 36.972
15 | 1.261 | 0.10669 | -0.061 | 11.82
15.5 | 1.238 | 0.1169 | -0.057 | 10.587
16 | 1.216 | 0.12524 | -0.054 | 9.706
16.5 | 1.192 | 0.13421 | -0.052 | 8.88
17 | 1.166 | 0.14264 | -0.049 | 8.175
17.5 | 1.14 | 0.14906 | -0.049 | 7.648
18 | 1.111 | 0.16057 | -0.048 | 6.92

## 28. Re 500k Mach 0.10 (2)
BIGFOIL.COM POLAR EXPORT
NACA67-417 a=0.5
NACA67-417 a=0.5 |  |  |  | Cl Max: | 1.1358 | at alpha= | 19 | deg
XFOIL ncrit=9 |  |  |  | L/D Max: | 64.3218 | at alpha= | 6.5 | deg
Re: | 500000 |  |  | Cd Min: | 0.13563 | at alpha= | -16 | deg
Mach: | 0.1 |  |  | Cl=0 at alpha= | -0.95652 | deg
|  |  |  | @ Cl=0.1, Cd= | 0.016643
|  |  |  | @ Cl=0.4, Cd= | 0.016887
|  |  |  | @ Cl=0.6, Cd= | 0.012647
alpha (deg) | Cl | Cd | Cm | Cl/Cd
-16 | -0.2262 | 0.13563 | -0.1104 | -1.6678
-15.5 | -0.2044 | 0.13122 | -0.1123 | -1.5577
-15 | -0.1953 | 0.12471 | -0.1155 | -1.566
-14.5 | -0.2231 | 0.11112 | -0.1237 | -2.0077
-14 | -0.2095 | 0.10543 | -0.1246 | -1.9871
-13.5 | -0.3797 | 0.06202 | -0.1468 | -6.1222
-13 | -0.4351 | 0.05275 | -0.1471 | -8.2483
-12.5 | -0.4899 | 0.04565 | -0.1416 | -10.7317
-12 | -0.5385 | 0.03944 | -0.1326 | -13.6537
-11.5 | -0.5691 | 0.03433 | -0.1227 | -16.5773
-11 | -0.5716 | 0.03088 | -0.1155 | -18.5104
-10.5 | -0.5549 | 0.02791 | -0.1106 | -19.8818
-10 | -0.5215 | 0.02551 | -0.1082 | -20.443
-9.5 | -0.4813 | 0.02385 | -0.1064 | -20.1803
-9 | -0.4145 | 0.02137 | -0.1098 | -19.3964
-8.5 | -0.3651 | 0.02034 | -0.1095 | -17.9499
-8 | -0.3171 | 0.01953 | -0.1088 | -16.2366
-7.5 | -0.2695 | 0.0188 | -0.1082 | -14.3351
-7 | -0.2288 | 0.01831 | -0.1065 | -12.4959
-6.5 | -0.1868 | 0.01794 | -0.1046 | -10.4125
-6 | -0.1471 | 0.01716 | -0.1022 | -8.5723
-5.5 | -0.1053 | 0.01654 | -0.1001 | -6.3664
-5 | -0.077 | 0.01675 | -0.0956 | -4.597
-4.5 | -0.0496 | 0.01656 | -0.0907 | -2.9952
-4 | -0.011 | 0.01593 | -0.0878 | -0.69052
-3.5 | -0.0195 | 0.01607 | -0.0757 | -1.2134
-2 | -0.1229 | 0.01452 | -0.0221 | -8.4642
-1.5 | -0.0705 | 0.0146 | -0.0208 | -4.8288
-1 | -0.0058 | 0.01472 | -0.0219 | -0.39402
-0.5 | 0.0609 | 0.01497 | -0.0232 | 4.0681
0 | 0.0784 | 0.01647 | -0.015 | 4.7602
0.5 | 0.2924 | 0.01818 | -0.044 | 16.0836
1 | 0.349 | 0.01741 | -0.0448 | 20.046
1.5 | 0.4163 | 0.01672 | -0.0477 | 24.8983
2 | 0.4817 | 0.01603 | -0.0503 | 30.0499
3 | 0.538 | 0.01458 | -0.04 | 36.8999
4 | 0.5383 | 0.01343 | -0.0191 | 40.0819
4.5 | 0.6273 | 0.0123 | -0.0256 | 51
5 | 0.6615 | 0.01191 | -0.0216 | 55.5416
5.5 | 0.6923 | 0.01183 | -0.0172 | 58.5207
6 | 0.7295 | 0.01168 | -0.014 | 62.4572
6.5 | 0.7635 | 0.01187 | -0.0105 | 64.3218
7 | 0.7906 | 0.01236 | -0.0061 | 63.9644
7.5 | 0.804 | 0.01317 | 0.0009 | 61.0478
8 | 0.7995 | 0.01472 | 0.0104 | 54.3139
8.5 | 0.7891 | 0.01682 | 0.0201 | 46.9144
9 | 0.786 | 0.01901 | 0.0281 | 41.3467
9.5 | 0.7906 | 0.02116 | 0.0343 | 37.3629
10 | 0.8014 | 0.02329 | 0.0392 | 34.4096
10.5 | 0.8231 | 0.02564 | 0.0414 | 32.1022
11 | 0.8569 | 0.02782 | 0.0415 | 30.8016
11.5 | 0.8986 | 0.03004 | 0.0399 | 29.9134
12 | 0.938 | 0.03248 | 0.0384 | 28.8793
12.5 | 0.9766 | 0.03504 | 0.0367 | 27.871
13 | 1.0136 | 0.03759 | 0.0355 | 26.9646
13.5 | 1.0222 | 0.03983 | 0.0396 | 25.6641
14 | 1.0401 | 0.04231 | 0.0418 | 24.5828
14.5 | 1.0563 | 0.0452 | 0.0437 | 23.3695
15 | 1.0716 | 0.04834 | 0.0455 | 22.168
15.5 | 1.0872 | 0.0516 | 0.0467 | 21.0698
16 | 1.097 | 0.05549 | 0.0482 | 19.7693
16.5 | 1.111 | 0.05923 | 0.049 | 18.7574
17 | 1.1201 | 0.06352 | 0.0496 | 17.6338
17.5 | 1.1253 | 0.06837 | 0.05 | 16.459
18 | 1.1314 | 0.07348 | 0.0498 | 15.3974
18.5 | 1.1345 | 0.07904 | 0.0492 | 14.3535
19 | 1.1358 | 0.0851 | 0.048 | 13.3467
19.5 | 1.134 | 0.09169 | 0.0464 | 12.3678
20 | 1.1267 | 0.09903 | 0.0444 | 11.3774

## 29. Re 500k Mach 0.25 (1)
BIGFOIL.COM POLAR EXPORT
NACA67-417 a=0.5
NACA67-417 a=0.5 |  |  |  | Cl Max: | 1.46 | at alpha= | 11.5 | deg
JavaFoil+Calcfoil stall+Eppler ext transition |  |  |  | L/D Max: | 102.602 | at alpha= | 6 | deg
Re: | 500000 |  |  | Cd Min: | 0.00742 | at alpha= | -1 | deg
Mach: | 0.25 |  |  | Cl=0 at alpha= | -2.6953 | deg
|  |  |  | @ Cl=0.1, Cd= | 0.0074479
|  |  |  | @ Cl=0.4, Cd= | 0.0078215
|  |  |  | @ Cl=0.6, Cd= | 0.0081484
alpha (deg) | Cl | Cd | Cm | Cl/Cd
-18 | -0.472 | 0.20949 | -0.006 | -2.254
-17.5 | -0.523 | 0.20366 | -0.006 | -2.569
-17 | -0.57 | 0.18979 | -0.007 | -3.005
-16.5 | -0.614 | 0.17267 | -0.007 | -3.554
-16 | -0.652 | 0.16004 | -0.008 | -4.076
-15.5 | -0.686 | 0.14528 | -0.009 | -4.724
-15 | -0.715 | 0.13555 | -0.009 | -5.274
-14.5 | -0.736 | 0.12169 | -0.009 | -6.045
-14 | -0.753 | 0.11272 | -0.009 | -6.676
-13.5 | -0.763 | 0.1066 | -0.01 | -7.16
-13 | -0.764 | 0.09718 | -0.011 | -7.863
-12.5 | -0.755 | 0.09287 | -0.011 | -8.135
-12 | -0.743 | 0.08579 | -0.012 | -8.66
-11.5 | -0.726 | 0.08164 | -0.013 | -8.898
-11 | -0.705 | 0.07546 | -0.014 | -9.348
-10.5 | -0.682 | 0.07035 | -0.015 | -9.688
-10 | -0.654 | 0.06555 | -0.016 | -9.977
-9.5 | -0.623 | 0.0609 | -0.017 | -10.233
-9 | -0.59 | 0.05653 | -0.019 | -10.43
-8.5 | -0.554 | 0.0525 | -0.021 | -10.546
-8 | -0.62 | 0.01519 | -0.037 | -40.803
-7.5 | -0.57 | 0.01469 | -0.038 | -38.781
-7 | -0.517 | 0.01422 | -0.04 | -36.329
-6.5 | -0.462 | 0.01366 | -0.041 | -33.786
-6 | -0.405 | 0.01323 | -0.043 | -30.586
-5.5 | -0.346 | 0.01269 | -0.044 | -27.276
-5 | -0.286 | 0.01229 | -0.045 | -23.301
-4.5 | -0.226 | 0.01192 | -0.047 | -18.918
-4 | -0.164 | 0.01162 | -0.048 | -14.108
-3.5 | -0.102 | 0.01132 | -0.049 | -8.967
-3 | -0.039 | 0.01105 | -0.051 | -3.501
-2.5 | 0.025 | 0.01081 | -0.052 | 2.274
-2 | 0.087 | 0.00745 | -0.053 | 11.636
-1.5 | 0.15 | 0.00744 | -0.054 | 20.15
-1 | 0.213 | 0.00742 | -0.055 | 28.674
-0.5 | 0.276 | 0.00744 | -0.057 | 37.057
0 | 0.336 | 0.00776 | -0.058 | 43.35
0.5 | 0.399 | 0.00782 | -0.06 | 50.972
1 | 0.461 | 0.00791 | -0.061 | 58.314
1.5 | 0.523 | 0.00801 | -0.063 | 65.309
2 | 0.586 | 0.00812 | -0.064 | 72.152
2.5 | 0.65 | 0.00825 | -0.066 | 78.766
3 | 0.713 | 0.00841 | -0.068 | 84.798
3.5 | 0.772 | 0.0087 | -0.069 | 88.743
4 | 0.833 | 0.00899 | -0.071 | 92.671
4.5 | 0.893 | 0.0093 | -0.072 | 96.072
5 | 0.953 | 0.00964 | -0.074 | 98.809
5.5 | 1.011 | 0.01002 | -0.075 | 100.903
6 | 1.068 | 0.01041 | -0.077 | 102.602
6.5 | 1.12 | 0.01914 | -0.078 | 58.543
7 | 1.172 | 0.01992 | -0.079 | 58.843
7.5 | 1.221 | 0.02081 | -0.081 | 58.679
8 | 1.267 | 0.02176 | -0.082 | 58.244
8.5 | 1.31 | 0.02268 | -0.083 | 57.765
9 | 1.349 | 0.02419 | -0.085 | 55.762
9.5 | 1.384 | 0.02535 | -0.086 | 54.588
10 | 1.414 | 0.02659 | -0.087 | 53.163
10.5 | 1.438 | 0.02803 | -0.089 | 51.321
11 | 1.453 | 0.0294 | -0.09 | 49.439
11.5 | 1.46 | 0.03101 | -0.091 | 47.087
12 | 1.459 | 0.03271 | -0.092 | 44.59
12.5 | 1.449 | 0.03466 | -0.093 | 41.793
13 | 1.423 | 0.03782 | -0.094 | 37.619
13.5 | 1.19 | 0.09838 | -0.056 | 12.098
14 | 1.156 | 0.10776 | -0.049 | 10.723
14.5 | 1.12 | 0.11669 | -0.047 | 9.599
15 | 1.078 | 0.12553 | -0.045 | 8.59
15.5 | 1.029 | 0.1311 | -0.038 | 7.85
16 | 0.978 | 0.14365 | -0.044 | 6.81
16.5 | 0.921 | 0.15563 | -0.043 | 5.915

## 30. Re 500k Mach 0.25 (2)
BIGFOIL.COM POLAR EXPORT
NACA67-417 a=0.5
NACA67-417 a=0.5 |  |  |  | Cl Max: | 0.3725 | at alpha= | 0.5 | deg
XFOIL ncrit=9 |  |  |  | L/D Max: | 19.9097 | at alpha= | 1 | deg
Re: | 500000 |  |  | Cd Min: | 0.12822 | at alpha= | -15 | deg
Mach: | 0.25 |  |  | Cl=0 at alpha= | -0.56629 | deg
|  |  |  | @ Cl=0.1, Cd= | 0.016573
|  |  |  | @ Cl=0.4, Cd= | 0.01772
|  |  |  | @ Cl=0.6, Cd= | 0.01772
alpha (deg) | Cl | Cd | Cm | Cl/Cd
-15 | -0.1775 | 0.12822 | -0.1182 | -1.3843
-14.5 | -0.1986 | 0.11657 | -0.1256 | -1.7037
-14 | -0.1819 | 0.11073 | -0.1268 | -1.6427
-13.5 | -0.1687 | 0.10498 | -0.1293 | -1.607
-13 | -0.2959 | 0.06792 | -0.1486 | -4.3566
-12.5 | -0.3418 | 0.05638 | -0.1542 | -6.0624
-12 | -0.3897 | 0.04875 | -0.1525 | -7.9938
-11.5 | -0.4385 | 0.0424 | -0.1459 | -10.342
-11 | -0.475 | 0.03737 | -0.1371 | -12.7107
-10.5 | -0.4949 | 0.03305 | -0.1285 | -14.9743
-10 | -0.4956 | 0.02948 | -0.1209 | -16.8114
-9.5 | -0.4768 | 0.0266 | -0.1154 | -17.9248
-9 | -0.4407 | 0.02448 | -0.1124 | -18.0025
-8.5 | -0.3759 | 0.02185 | -0.1148 | -17.2037
-8 | -0.3259 | 0.02088 | -0.1141 | -15.6082
-7.5 | -0.2795 | 0.02032 | -0.1128 | -13.7549
-7 | -0.2288 | 0.01923 | -0.1122 | -11.8981
-6.5 | -0.1833 | 0.01858 | -0.1104 | -9.8654
-6 | -0.1401 | 0.01773 | -0.1081 | -7.9019
-5.5 | -0.0953 | 0.01724 | -0.1061 | -5.5278
-5 | -0.0806 | 0.01762 | -0.0989 | -4.5743
-4.5 | -0.0392 | 0.01701 | -0.0962 | -2.3045
-4 | 0.0052 | 0.0164 | -0.0939 | 0.31707
-3.5 | -0.0103 | 0.01699 | -0.0803 | -0.60624
-2 | -0.0999 | 0.01555 | -0.0292 | -6.4244
-1.5 | -0.0719 | 0.01465 | -0.0218 | -4.9078
-1 | -0.053 | 0.01556 | -0.0144 | -3.4062
-0.5 | 0.0081 | 0.01575 | -0.0144 | 0.51429
0 | 0.0746 | 0.01632 | -0.0146 | 4.5711
0.5 | 0.3725 | 0.01929 | -0.06 | 19.3105
1 | 0.3528 | 0.01772 | -0.0446 | 19.9097

## 31. Re 500k Mach 0.50 (1)
BIGFOIL.COM POLAR EXPORT
NACA67-417 a=0.5
NACA67-417 a=0.5 |  |  |  | Cl Max: | 1.326 | at alpha= | 8 | deg
JavaFoil+Calcfoil stall+Eppler ext transition |  |  |  | L/D Max: | 95.449 | at alpha= | 5.5 | deg
Re: | 500000 |  |  | Cd Min: | 0.0081 | at alpha= | -1.5 | deg
Mach: | 0.5 |  |  | Cl=0 at alpha= | -2.6929 | deg
|  |  |  | @ Cl=0.1, Cd= | 0.011265
|  |  |  | @ Cl=0.4, Cd= | 0.0084771
|  |  |  | @ Cl=0.6, Cd= | 0.0088038
alpha (deg) | Cl | Cd | Cm | Cl/Cd
-20 | -0.972 | 0.22316 | -0.005 | -4.356
-19.5 | -0.945 | 0.2209 | -0.006 | -4.277
-19 | -0.917 | 0.21392 | -0.006 | -4.289
-18.5 | -0.89 | 0.2096 | -0.007 | -4.247
-18 | -0.863 | 0.20639 | -0.008 | -4.182
-17.5 | -0.833 | 0.20048 | -0.008 | -4.154
-17 | -0.805 | 0.19643 | -0.009 | -4.098
-16.5 | -0.778 | 0.18596 | -0.009 | -4.182
-16 | -0.75 | 0.17858 | -0.01 | -4.2
-15.5 | -0.722 | 0.174 | -0.011 | -4.151
-15 | -0.695 | 0.16971 | -0.012 | -4.093
-14.5 | -0.665 | 0.15956 | -0.011 | -4.169
-14 | -0.637 | 0.15489 | -0.012 | -4.114
-13.5 | -0.609 | 0.15189 | -0.013 | -4.012
-13 | -0.582 | 0.14795 | -0.013 | -3.93
-12.5 | -0.554 | 0.14414 | -0.014 | -3.841
-12 | -0.526 | 0.14358 | -0.015 | -3.661
-11.5 | -0.497 | 0.12791 | -0.014 | -3.882
-11 | -0.469 | 0.12412 | -0.015 | -3.775
-10.5 | -0.441 | 0.12081 | -0.016 | -3.646
-10 | -0.412 | 0.11418 | -0.016 | -3.613
-9.5 | -0.384 | 0.10288 | -0.015 | -3.73
-9 | -0.356 | 0.08807 | -0.016 | -4.04
-8.5 | -0.328 | 0.08438 | -0.017 | -3.883
-8 | -0.457 | 0.05976 | -0.017 | -7.647
-7.5 | -0.462 | 0.05385 | -0.02 | -8.578
-7 | -0.439 | 0.04873 | -0.023 | -9.015
-6.5 | -0.405 | 0.04421 | -0.026 | -9.157
-6 | -0.435 | 0.01489 | -0.047 | -29.235
-5.5 | -0.377 | 0.01432 | -0.049 | -26.308
-5 | -0.314 | 0.01361 | -0.05 | -23.084
-4.5 | -0.249 | 0.01309 | -0.052 | -18.994
-4 | -0.181 | 0.01263 | -0.053 | -14.364
-3.5 | -0.113 | 0.01225 | -0.055 | -9.199
-3 | -0.043 | 0.01193 | -0.056 | -3.603
-2.5 | 0.027 | 0.0116 | -0.058 | 2.356
-2 | 0.098 | 0.01136 | -0.059 | 8.629
-1.5 | 0.167 | 0.0081 | -0.06 | 20.56
-1 | 0.236 | 0.00812 | -0.061 | 29.116
-0.5 | 0.307 | 0.00812 | -0.063 | 37.788
0 | 0.374 | 0.00844 | -0.065 | 44.384
0.5 | 0.444 | 0.00854 | -0.066 | 52.007
1 | 0.513 | 0.00867 | -0.068 | 59.219
1.5 | 0.584 | 0.00877 | -0.07 | 66.581
2 | 0.655 | 0.00892 | -0.071 | 73.377
2.5 | 0.726 | 0.00915 | -0.073 | 79.341
3 | 0.797 | 0.00952 | -0.075 | 83.676
3.5 | 0.86 | 0.00987 | -0.077 | 87.06
4 | 0.926 | 0.0103 | -0.078 | 89.947
4.5 | 0.991 | 0.01073 | -0.08 | 92.378
5 | 1.055 | 0.01119 | -0.082 | 94.343
5.5 | 1.117 | 0.01171 | -0.083 | 95.449
6 | 1.174 | 0.02206 | -0.085 | 53.229
6.5 | 1.226 | 0.02318 | -0.086 | 52.881
7 | 1.271 | 0.02444 | -0.088 | 52.008
7.5 | 1.306 | 0.02583 | -0.089 | 50.554
8 | 1.326 | 0.02811 | -0.091 | 47.155
8.5 | 1.322 | 0.03018 | -0.092 | 43.798
9 | 1.27 | 0.03242 | -0.094 | 39.158
9.5 | 0.794 | 0.07852 | -0.035 | 10.115
10 | 0.708 | 0.1043 | -0.035 | 6.788
10.5 | 0.736 | 0.11252 | -0.04 | 6.541
11 | 0.764 | 0.11887 | -0.042 | 6.424
11.5 | 0.792 | 0.13093 | -0.046 | 6.046
12 | 0.819 | 0.1297 | -0.047 | 6.313
12.5 | 0.846 | 0.13647 | -0.048 | 6.199
13 | 0.875 | 0.14688 | -0.053 | 5.956

## 32. Re 500k Mach 0.50 (2)
BIGFOIL.COM POLAR EXPORT
NACA67-417 a=0.5
NACA67-417 a=0.5 |  |  |  | Cl Max: | 0.9231 | at alpha= | 14 | deg
XFOIL ncrit=9 |  |  |  | L/D Max: | 45.2262 | at alpha= | 6.5 | deg
Re: | 500000 |  |  | Cd Min: | 0.20437 | at alpha= | 19 | deg
Mach: | 0.5 |  |  | Cl=0 at alpha= | -0.16837 | deg
|  |  |  | @ Cl=0.1, Cd= | 0.019201
|  |  |  | @ Cl=0.4, Cd= | 0.018103
|  |  |  | @ Cl=0.6, Cd= | 0.016413
alpha (deg) | Cl | Cd | Cm | Cl/Cd
-12 | -0.0796 | 0.09451 | -0.1578 | -0.84224
-11.5 | -0.0654 | 0.08879 | -0.1591 | -0.73657
-11 | -0.0769 | 0.07845 | -0.1631 | -0.98024
-10.5 | -0.0953 | 0.06842 | -0.168 | -1.3929
-10 | -0.1504 | 0.05306 | -0.1775 | -2.8345
-9.5 | -0.201 | 0.04495 | -0.1752 | -4.4716
-9 | -0.2431 | 0.03925 | -0.1677 | -6.1936
-8.5 | -0.276 | 0.03545 | -0.1579 | -7.7856
-8 | -0.2964 | 0.03193 | -0.1469 | -9.2828
-7.5 | -0.295 | 0.02849 | -0.1374 | -10.3545
-7 | -0.3069 | 0.02758 | -0.1245 | -11.1276
-6.5 | -0.2497 | 0.02482 | -0.1225 | -10.0604
-6 | -0.1711 | 0.02262 | -0.1243 | -7.5641
-5.5 | -0.1047 | 0.02136 | -0.1237 | -4.9017
-4.5 | -0.057 | 0.02088 | -0.1082 | -2.7299
-4 | 0.0005 | 0.0199 | -0.1064 | 0.025126
-3.5 | -0.0264 | 0.02058 | -0.0892 | -1.2828
-3 | -0.0669 | 0.02108 | -0.069 | -3.1736
-2.5 | -0.0851 | 0.02119 | -0.053 | -4.016
-2 | -0.0545 | 0.02007 | -0.046 | -2.7155
-0.5 | -0.039 | 0.01689 | -0.0085 | -2.3091
1.5 | 0.1962 | 0.0208 | -0.0002 | 9.4327
2 | 0.2581 | 0.01963 | 0.0003 | 13.1482
4 | 0.47 | 0.01735 | 0.0069 | 27.0893
5.5 | 0.6503 | 0.01605 | 0.01 | 40.5171
6 | 0.7105 | 0.01576 | 0.0113 | 45.0825
6.5 | 0.7399 | 0.01636 | 0.0175 | 45.2262
7 | 0.7646 | 0.01734 | 0.024 | 44.0946
7.5 | 0.7634 | 0.01931 | 0.0339 | 39.5339
8 | 0.7483 | 0.02224 | 0.0446 | 33.6466
8.5 | 0.7391 | 0.02546 | 0.0534 | 29.0299
9 | 0.7397 | 0.02864 | 0.0602 | 25.8275
9.5 | 0.7459 | 0.03181 | 0.066 | 23.4486
10 | 0.7618 | 0.03476 | 0.0704 | 21.916
10.5 | 0.7828 | 0.03774 | 0.074 | 20.7419
11 | 0.8037 | 0.04104 | 0.077 | 19.5833
11.5 | 0.8265 | 0.04484 | 0.0788 | 18.4322
12 | 0.8556 | 0.04889 | 0.0792 | 17.5005
12.5 | 0.8837 | 0.05353 | 0.0788 | 16.5085
13 | 0.9062 | 0.05897 | 0.0781 | 15.3671
13.5 | 0.9226 | 0.06522 | 0.077 | 14.146
14 | 0.9231 | 0.07315 | 0.0749 | 12.6193
14.5 | 0.9041 | 0.08268 | 0.0732 | 10.9349
15 | 0.8755 | 0.09342 | 0.07 | 9.3717
15.5 | 0.8426 | 0.10596 | 0.0641 | 7.9521
16 | 0.811 | 0.11962 | 0.0563 | 6.7798
16.5 | 0.7809 | 0.13409 | 0.0476 | 5.8237
17 | 0.7499 | 0.14992 | 0.0382 | 5.002
17.5 | 0.714 | 0.16876 | 0.028 | 4.2309
18 | 0.7036 | 0.18331 | 0.0204 | 3.8383
18.5 | 0.7069 | 0.1949 | 0.0143 | 3.627
19 | 0.7176 | 0.20437 | 0.0091 | 3.5113

## 33. Re 750k Mach 0.00 (1)
BIGFOIL.COM POLAR EXPORT
NACA67-417 a=0.5
NACA67-417 a=0.5 |  |  |  | Cl Max: | 1.522 | at alpha= | 13.5 | deg
JavaFoil+Calcfoil stall+Eppler ext transition |  |  |  | L/D Max: | 117.938 | at alpha= | 6 | deg
Re: | 750000 |  |  | Cd Min: | 0.006 | at alpha= | -1.5 | deg
Mach: | 0 |  |  | Cl=0 at alpha= | -2.6936 | deg
|  |  |  | @ Cl=0.1, Cd= | 0.0060076
|  |  |  | @ Cl=0.4, Cd= | 0.0063115
|  |  |  | @ Cl=0.6, Cd= | 0.0066741
alpha (deg) | Cl | Cd | Cm | Cl/Cd
-20 | -0.767 | 0.19866 | -0.004 | -3.863
-19.5 | -0.785 | 0.18845 | -0.004 | -4.163
-19 | -0.801 | 0.1788 | -0.005 | -4.478
-18.5 | -0.816 | 0.1662 | -0.006 | -4.908
-18 | -0.826 | 0.15239 | -0.005 | -5.419
-17.5 | -0.837 | 0.14293 | -0.006 | -5.855
-17 | -0.847 | 0.13807 | -0.006 | -6.133
-16.5 | -0.855 | 0.13195 | -0.007 | -6.476
-16 | -0.858 | 0.12411 | -0.007 | -6.916
-15.5 | -0.862 | 0.1171 | -0.008 | -7.358
-15 | -0.861 | 0.1113 | -0.009 | -7.733
-14.5 | -0.857 | 0.10559 | -0.01 | -8.12
-14 | -0.85 | 0.09874 | -0.01 | -8.612
-13.5 | -0.84 | 0.09389 | -0.011 | -8.946
-13 | -0.824 | 0.08857 | -0.012 | -9.307
-12.5 | -0.803 | 0.08196 | -0.013 | -9.793
-12 | -0.779 | 0.07743 | -0.014 | -10.057
-11.5 | -0.754 | 0.07185 | -0.015 | -10.492
-11 | -0.724 | 0.0684 | -0.016 | -10.585
-10.5 | -0.7 | 0.06014 | -0.019 | -11.639
-10 | -0.67 | 0.05486 | -0.021 | -12.204
-9.5 | -0.753 | 0.01512 | -0.032 | -49.775
-9 | -0.708 | 0.01449 | -0.034 | -48.867
-8.5 | -0.661 | 0.01395 | -0.035 | -47.372
-8 | -0.611 | 0.01342 | -0.036 | -45.523
-7.5 | -0.559 | 0.01292 | -0.038 | -43.303
-7 | -0.506 | 0.01246 | -0.039 | -40.626
-6.5 | -0.451 | 0.01203 | -0.04 | -37.506
-6 | -0.395 | 0.01167 | -0.042 | -33.82
-5.5 | -0.337 | 0.01119 | -0.043 | -30.138
-5 | -0.279 | 0.01085 | -0.044 | -25.692
-4.5 | -0.219 | 0.01053 | -0.046 | -20.818
-4 | -0.159 | 0.01026 | -0.047 | -15.513
-3.5 | -0.099 | 0.01001 | -0.048 | -9.852
-3 | -0.038 | 0.00977 | -0.05 | -3.845
-2.5 | 0.024 | 0.00955 | -0.051 | 2.497
-2 | 0.085 | 0.00601 | -0.052 | 14.116
-1.5 | 0.147 | 0.006 | -0.054 | 24.437
-1 | 0.208 | 0.00601 | -0.055 | 34.631
-0.5 | 0.27 | 0.00602 | -0.056 | 44.825
0 | 0.329 | 0.00624 | -0.058 | 52.727
0.5 | 0.39 | 0.0063 | -0.059 | 61.888
1 | 0.451 | 0.00637 | -0.061 | 70.689
1.5 | 0.512 | 0.00646 | -0.062 | 79.213
2 | 0.573 | 0.00659 | -0.064 | 87.005
2.5 | 0.634 | 0.00678 | -0.065 | 93.583
3 | 0.696 | 0.00706 | -0.066 | 98.544
3.5 | 0.752 | 0.00733 | -0.068 | 102.667
4 | 0.811 | 0.0076 | -0.069 | 106.738
4.5 | 0.87 | 0.00787 | -0.071 | 110.479
5 | 0.927 | 0.00817 | -0.072 | 113.474
5.5 | 0.984 | 0.00849 | -0.074 | 115.907
6 | 1.04 | 0.00882 | -0.075 | 117.938
6.5 | 1.091 | 0.01664 | -0.076 | 65.541
7 | 1.142 | 0.0173 | -0.077 | 66.008
7.5 | 1.192 | 0.01803 | -0.079 | 66.108
8 | 1.24 | 0.01876 | -0.08 | 66.09
8.5 | 1.285 | 0.01962 | -0.081 | 65.466
9 | 1.327 | 0.02044 | -0.083 | 64.934
9.5 | 1.367 | 0.02186 | -0.084 | 62.531
10 | 1.403 | 0.02284 | -0.085 | 61.443
10.5 | 1.436 | 0.02386 | -0.086 | 60.179
11 | 1.463 | 0.02496 | -0.088 | 58.593
11.5 | 1.484 | 0.02612 | -0.089 | 56.809
12 | 1.501 | 0.02747 | -0.09 | 54.649
12.5 | 1.513 | 0.02871 | -0.091 | 52.701
13 | 1.52 | 0.03029 | -0.092 | 50.19
13.5 | 1.522 | 0.03173 | -0.093 | 47.971
14 | 1.52 | 0.03346 | -0.094 | 45.426
14.5 | 1.513 | 0.03526 | -0.095 | 42.894
15 | 1.5 | 0.03725 | -0.096 | 40.278
15.5 | 1.483 | 0.03987 | -0.097 | 37.189
16 | 1.404 | 0.05644 | -0.092 | 24.872
16.5 | 1.245 | 0.1176 | -0.066 | 10.583
17 | 1.217 | 0.12867 | -0.063 | 9.455
17.5 | 1.184 | 0.1415 | -0.056 | 8.368
18 | 1.161 | 0.14899 | -0.058 | 7.795
18.5 | 1.136 | 0.15708 | -0.058 | 7.234

## 34. Re 750k Mach 0.00 (2)
BIGFOIL.COM POLAR EXPORT
NACA67-417 a=0.5
NACA67-417 a=0.5 |  |  |  | Cl Max: | 1.2091 | at alpha= | 19 | deg
XFOIL ncrit=9 |  |  |  | L/D Max: | 83.6427 | at alpha= | 5 | deg
Re: | 750000 |  |  | Cd Min: | 0.1879 | at alpha= | -20 | deg
Mach: | 0 |  |  | Cl=0 at alpha= | -4.2969 | deg
|  |  |  | @ Cl=0.1, Cd= | 0.0090937
|  |  |  | @ Cl=0.4, Cd= | 0.010584
|  |  |  | @ Cl=0.6, Cd= | 0.0093743
alpha (deg) | Cl | Cd | Cm | Cl/Cd
-20 | -0.3235 | 0.1879 | -0.0779 | -1.7217
-19.5 | -0.307 | 0.18269 | -0.0811 | -1.6804
-18 | -0.2684 | 0.16353 | -0.0914 | -1.6413
-17.5 | -0.2699 | 0.15337 | -0.0961 | -1.7598
-17 | -0.2495 | 0.14891 | -0.0987 | -1.6755
-16.5 | -0.2562 | 0.1387 | -0.1045 | -1.8472
-16 | -0.2491 | 0.13086 | -0.1076 | -1.9036
-15.5 | -0.6362 | 0.04953 | -0.1429 | -12.8447
-15 | -0.6838 | 0.04221 | -0.14 | -16.2
-14.5 | -0.709 | 0.03722 | -0.1353 | -19.0489
-14 | -0.7176 | 0.03355 | -0.1304 | -21.389
-13.5 | -0.7178 | 0.03031 | -0.1254 | -23.682
-13 | -0.7042 | 0.02815 | -0.1213 | -25.016
-12.5 | -0.6851 | 0.02621 | -0.1174 | -26.1389
-12 | -0.6597 | 0.02442 | -0.1142 | -27.0147
-11.5 | -0.628 | 0.02301 | -0.1117 | -27.2925
-11 | -0.5902 | 0.02146 | -0.1101 | -27.5023
-10.5 | -0.5482 | 0.02011 | -0.109 | -27.2601
-10 | -0.5045 | 0.01901 | -0.108 | -26.5387
-9.5 | -0.458 | 0.01747 | -0.1076 | -26.2164
-9 | -0.4145 | 0.01665 | -0.1064 | -24.8949
-8.5 | -0.3701 | 0.01596 | -0.1053 | -23.1892
-8 | -0.3252 | 0.01543 | -0.1041 | -21.0758
-7.5 | -0.2829 | 0.01475 | -0.1027 | -19.1797
-7 | -0.2376 | 0.01431 | -0.1016 | -16.6038
-6.5 | -0.1946 | 0.01374 | -0.1 | -14.163
-6 | -0.1488 | 0.0134 | -0.0989 | -11.1045
-5.5 | -0.1051 | 0.01289 | -0.0973 | -8.1536
-5 | -0.0598 | 0.01247 | -0.0959 | -4.7955
-4.5 | -0.0156 | 0.01223 | -0.0943 | -1.2756
-4 | 0.0228 | 0.01185 | -0.0917 | 1.9241
-3.5 | 0.0491 | 0.01121 | -0.0867 | 4.38
-3 | 0.0545 | 0.01042 | -0.0771 | 5.2303
-2.5 | 0.0361 | 0.00924 | -0.0624 | 3.9069
-2 | 0.044 | 0.00894 | -0.0524 | 4.9217
-1.5 | 0.0973 | 0.00909 | -0.052 | 10.7041
-1 | 0.1564 | 0.00917 | -0.0528 | 17.0556
-0.5 | 0.2207 | 0.00954 | -0.0543 | 23.1342
0 | 0.2957 | 0.01123 | -0.0567 | 26.3313
0.5 | 0.3309 | 0.01109 | -0.0532 | 29.8377
1 | 0.3834 | 0.01068 | -0.0533 | 35.8989
1.5 | 0.4458 | 0.01032 | -0.0554 | 43.1977
2 | 0.4871 | 0.01012 | -0.0531 | 48.1324
2.5 | 0.543 | 0.00972 | -0.0536 | 55.8642
3 | 0.604 | 0.00935 | -0.0552 | 64.5989
3.5 | 0.6473 | 0.00894 | -0.053 | 72.4049
4 | 0.6768 | 0.00864 | -0.0479 | 78.3333
4.5 | 0.7006 | 0.00842 | -0.0416 | 83.2067
5 | 0.721 | 0.00862 | -0.035 | 83.6427
5.5 | 0.7449 | 0.00894 | -0.0292 | 83.3221
6 | 0.7686 | 0.00942 | -0.0238 | 81.5924
6.5 | 0.7837 | 0.01018 | -0.0168 | 76.9843
7 | 0.7919 | 0.01127 | -0.0089 | 70.2662
7.5 | 0.7843 | 0.01303 | 0.0012 | 60.1919
8 | 0.7789 | 0.01502 | 0.0103 | 51.8575
8.5 | 0.7818 | 0.01697 | 0.0177 | 46.0695
9 | 0.7938 | 0.01874 | 0.0231 | 42.3586
9.5 | 0.8074 | 0.02055 | 0.0281 | 39.2895
10 | 0.8245 | 0.0223 | 0.0325 | 36.9731
10.5 | 0.8454 | 0.02397 | 0.036 | 35.2691
11 | 0.8709 | 0.02543 | 0.0389 | 34.247
11.5 | 0.9001 | 0.02684 | 0.0411 | 33.5358
12 | 0.9304 | 0.02861 | 0.0424 | 32.5201
12.5 | 0.9754 | 0.03035 | 0.0405 | 32.1384
13 | 1.0193 | 0.03271 | 0.0379 | 31.1617
13.5 | 1.064 | 0.03492 | 0.0351 | 30.4696
15 | 1.1292 | 0.04233 | 0.0397 | 26.6761
15.5 | 1.1482 | 0.04502 | 0.0412 | 25.5042
16 | 1.161 | 0.04839 | 0.0428 | 23.9926
16.5 | 1.1805 | 0.05129 | 0.0437 | 23.0162
17 | 1.1883 | 0.05539 | 0.0449 | 21.4533
17.5 | 1.1942 | 0.05987 | 0.0458 | 19.9466
18 | 1.2019 | 0.06436 | 0.0461 | 18.6746
18.5 | 1.2056 | 0.06948 | 0.0462 | 17.3518
19 | 1.2091 | 0.07484 | 0.0456 | 16.1558
19.5 | 1.2039 | 0.08147 | 0.0447 | 14.7772
20 | 1.1911 | 0.08933 | 0.043 | 13.3337

## 35. Re 750k Mach 0.10 (1)
BIGFOIL.COM POLAR EXPORT
NACA67-417 a=0.5
NACA67-417 a=0.5 |  |  |  | Cl Max: | 1.512 | at alpha= | 13 | deg
JavaFoil+Calcfoil stall+Eppler ext transition |  |  |  | L/D Max: | 117.637 | at alpha= | 6 | deg
Re: | 750000 |  |  | Cd Min: | 0.00602 | at alpha= | -2 | deg
Mach: | 0.1 |  |  | Cl=0 at alpha= | -2.6936 | deg
|  |  |  | @ Cl=0.1, Cd= | 0.00602
|  |  |  | @ Cl=0.4, Cd= | 0.0063305
|  |  |  | @ Cl=0.6, Cd= | 0.0066936
alpha (deg) | Cl | Cd | Cm | Cl/Cd
-20 | -0.718 | 0.20394 | -0.004 | -3.523
-19.5 | -0.739 | 0.19196 | -0.004 | -3.848
-19 | -0.758 | 0.18064 | -0.005 | -4.198
-18.5 | -0.777 | 0.1703 | -0.005 | -4.561
-18 | -0.794 | 0.16244 | -0.006 | -4.888
-17.5 | -0.809 | 0.1553 | -0.007 | -5.209
-17 | -0.819 | 0.13971 | -0.006 | -5.859
-16.5 | -0.83 | 0.13396 | -0.007 | -6.193
-16 | -0.837 | 0.12696 | -0.007 | -6.595
-15.5 | -0.843 | 0.11916 | -0.008 | -7.074
-15 | -0.845 | 0.11273 | -0.009 | -7.496
-14.5 | -0.845 | 0.10694 | -0.01 | -7.898
-14 | -0.839 | 0.1014 | -0.01 | -8.278
-13.5 | -0.832 | 0.09562 | -0.011 | -8.701
-13 | -0.818 | 0.0889 | -0.012 | -9.202
-12.5 | -0.799 | 0.08271 | -0.013 | -9.659
-12 | -0.775 | 0.07794 | -0.014 | -9.947
-11.5 | -0.751 | 0.07272 | -0.015 | -10.329
-11 | -0.722 | 0.06917 | -0.015 | -10.44
-10.5 | -0.693 | 0.06414 | -0.017 | -10.806
-10 | -0.665 | 0.05792 | -0.019 | -11.474
-9.5 | -0.753 | 0.01527 | -0.032 | -49.312
-9 | -0.709 | 0.01459 | -0.034 | -48.608
-8.5 | -0.662 | 0.01399 | -0.035 | -47.328
-8 | -0.613 | 0.0135 | -0.037 | -45.388
-7.5 | -0.561 | 0.01299 | -0.038 | -43.206
-7 | -0.508 | 0.01252 | -0.039 | -40.564
-6.5 | -0.453 | 0.01209 | -0.041 | -37.461
-6 | -0.396 | 0.01173 | -0.042 | -33.787
-5.5 | -0.339 | 0.01123 | -0.043 | -30.146
-5 | -0.28 | 0.01089 | -0.045 | -25.711
-4.5 | -0.22 | 0.01057 | -0.046 | -20.84
-4 | -0.16 | 0.0103 | -0.047 | -15.529
-3.5 | -0.099 | 0.01004 | -0.049 | -9.87
-3 | -0.038 | 0.00981 | -0.05 | -3.847
-2.5 | 0.024 | 0.00958 | -0.051 | 2.502
-2 | 0.085 | 0.00602 | -0.052 | 14.155
-1.5 | 0.147 | 0.00602 | -0.054 | 24.47
-1 | 0.209 | 0.00603 | -0.055 | 34.68
-0.5 | 0.271 | 0.00604 | -0.057 | 44.848
0 | 0.33 | 0.00626 | -0.058 | 52.784
0.5 | 0.392 | 0.00632 | -0.059 | 61.951
1 | 0.453 | 0.0064 | -0.061 | 70.764
1.5 | 0.514 | 0.00648 | -0.062 | 79.286
2 | 0.576 | 0.00662 | -0.064 | 87.046
2.5 | 0.638 | 0.00681 | -0.065 | 93.592
3 | 0.699 | 0.0071 | -0.067 | 98.468
3.5 | 0.756 | 0.00737 | -0.068 | 102.618
4 | 0.815 | 0.00764 | -0.07 | 106.656
4.5 | 0.874 | 0.00792 | -0.071 | 110.361
5 | 0.932 | 0.00822 | -0.072 | 113.388
5.5 | 0.989 | 0.00855 | -0.074 | 115.688
6 | 1.045 | 0.00888 | -0.075 | 117.637
6.5 | 1.095 | 0.01678 | -0.076 | 65.303
7 | 1.147 | 0.01732 | -0.078 | 66.219
7.5 | 1.197 | 0.01815 | -0.079 | 65.935
8 | 1.244 | 0.01892 | -0.08 | 65.751
8.5 | 1.289 | 0.01974 | -0.082 | 65.307
9 | 1.331 | 0.02067 | -0.083 | 64.395
9.5 | 1.37 | 0.02206 | -0.084 | 62.094
10 | 1.406 | 0.0231 | -0.085 | 60.857
10.5 | 1.438 | 0.02411 | -0.087 | 59.641
11 | 1.463 | 0.02527 | -0.088 | 57.901
11.5 | 1.483 | 0.02646 | -0.089 | 56.039
12 | 1.498 | 0.02781 | -0.09 | 53.842
12.5 | 1.507 | 0.02914 | -0.091 | 51.717
13 | 1.512 | 0.03081 | -0.092 | 49.064
13.5 | 1.51 | 0.03237 | -0.094 | 46.663
14 | 1.504 | 0.034 | -0.095 | 44.256
14.5 | 1.493 | 0.0361 | -0.096 | 41.362
15 | 1.476 | 0.03832 | -0.096 | 38.524
15.5 | 1.451 | 0.04178 | -0.097 | 34.737
16 | 1.288 | 0.08751 | -0.08 | 14.715
16.5 | 1.205 | 0.12375 | -0.063 | 9.741
17 | 1.173 | 0.13532 | -0.058 | 8.671
17.5 | 1.146 | 0.14187 | -0.057 | 8.079
18 | 1.115 | 0.15239 | -0.054 | 7.318

## 36. Re 750k Mach 0.10 (2)
BIGFOIL.COM POLAR EXPORT
NACA67-417 a=0.5
NACA67-417 a=0.5 |  |  |  | Cl Max: | 1.1958 | at alpha= | 19 | deg
XFOIL ncrit=9 |  |  |  | L/D Max: | 82.8808 | at alpha= | 4.5 | deg
Re: | 750000 |  |  | Cd Min: | 0.16859 | at alpha= | -18.5 | deg
Mach: | 0.1 |  |  | Cl=0 at alpha= | -4.3295 | deg
|  |  |  | @ Cl=0.1, Cd= | 0.0091144
|  |  |  | @ Cl=0.4, Cd= | 0.010656
|  |  |  | @ Cl=0.6, Cd= | 0.0094056
alpha (deg) | Cl | Cd | Cm | Cl/Cd
-18.5 | -0.2864 | 0.16859 | -0.0888 | -1.6988
-18 | -0.2668 | 0.1641 | -0.0918 | -1.6258
-17.5 | -0.2685 | 0.15391 | -0.0966 | -1.7445
-17 | -0.2474 | 0.1495 | -0.0992 | -1.6548
-16.5 | -0.2525 | 0.13972 | -0.1047 | -1.8072
-16 | -0.2461 | 0.13161 | -0.108 | -1.8699
-15.5 | -0.2243 | 0.12771 | -0.11 | -1.7563
-15 | -0.6234 | 0.04704 | -0.1441 | -13.2526
-14.5 | -0.663 | 0.04056 | -0.1406 | -16.3462
-14 | -0.6816 | 0.03623 | -0.1358 | -18.8131
-13.5 | -0.6947 | 0.0322 | -0.13 | -21.5745
-13 | -0.6887 | 0.02964 | -0.1252 | -23.2355
-12.5 | -0.6755 | 0.02739 | -0.1207 | -24.6623
-12 | -0.6549 | 0.02532 | -0.1169 | -25.8649
-11.5 | -0.626 | 0.02369 | -0.1139 | -26.4247
-11 | -0.5906 | 0.02203 | -0.1118 | -26.8089
-10.5 | -0.5494 | 0.02052 | -0.1105 | -26.7739
-10 | -0.5056 | 0.01931 | -0.1094 | -26.1833
-9.5 | -0.4583 | 0.01776 | -0.109 | -25.8052
-9 | -0.4144 | 0.01684 | -0.1079 | -24.6081
-8.5 | -0.3697 | 0.01612 | -0.1067 | -22.9342
-8 | -0.3246 | 0.01557 | -0.1055 | -20.8478
-7.5 | -0.2818 | 0.01487 | -0.104 | -18.9509
-7 | -0.2365 | 0.01441 | -0.1028 | -16.4122
-6.5 | -0.1931 | 0.01384 | -0.1012 | -13.9523
-6 | -0.1473 | 0.01347 | -0.1 | -10.9354
-5.5 | -0.1032 | 0.01296 | -0.0984 | -7.963
-5 | -0.0575 | 0.01254 | -0.097 | -4.5853
-4.5 | -0.0133 | 0.01232 | -0.0954 | -1.0795
-4 | 0.0257 | 0.01195 | -0.0928 | 2.1506
-3.5 | 0.0531 | 0.01129 | -0.088 | 4.7033
-3 | 0.06 | 0.01047 | -0.0787 | 5.7307
-2.5 | 0.0424 | 0.00944 | -0.0641 | 4.4915
-2 | 0.0427 | 0.00898 | -0.0525 | 4.755
-1.5 | 0.0971 | 0.00911 | -0.0522 | 10.6586
-1 | 0.1571 | 0.0092 | -0.053 | 17.0761
-0.5 | 0.222 | 0.00958 | -0.0546 | 23.1733
0 | 0.2907 | 0.01127 | -0.0557 | 25.7941
0.5 | 0.3322 | 0.01116 | -0.0533 | 29.767
1 | 0.3862 | 0.01073 | -0.0537 | 35.9925
1.5 | 0.4495 | 0.01039 | -0.0559 | 43.2628
2 | 0.4856 | 0.01017 | -0.0525 | 47.7483
2.5 | 0.5455 | 0.00975 | -0.0538 | 55.9487
3 | 0.5984 | 0.00942 | -0.0536 | 63.5244
3.5 | 0.6497 | 0.00896 | -0.053 | 72.5112
4 | 0.6759 | 0.00866 | -0.047 | 78.0485
4.5 | 0.702 | 0.00847 | -0.0412 | 82.8808
5 | 0.7198 | 0.00871 | -0.034 | 82.6406
5.5 | 0.7445 | 0.00903 | -0.0284 | 82.4474
6 | 0.7677 | 0.00953 | -0.0228 | 80.5561
6.5 | 0.7826 | 0.01032 | -0.0157 | 75.8333
7 | 0.7904 | 0.01145 | -0.0077 | 69.0306
7.5 | 0.7821 | 0.01326 | 0.0025 | 58.9819
8 | 0.7767 | 0.01528 | 0.0116 | 50.8312
8.5 | 0.7802 | 0.01724 | 0.0189 | 45.2552
9 | 0.7917 | 0.01906 | 0.0244 | 41.5373
9.5 | 0.8065 | 0.02085 | 0.0293 | 38.6811
10 | 0.8226 | 0.02268 | 0.0337 | 36.2698
10.5 | 0.8444 | 0.02434 | 0.0372 | 34.6919
11 | 0.8698 | 0.02585 | 0.0402 | 33.648
11.5 | 0.8995 | 0.02726 | 0.0423 | 32.9971
12 | 0.9295 | 0.02905 | 0.0438 | 31.9966
12.5 | 0.9733 | 0.0309 | 0.0421 | 31.4984
13 | 1.0179 | 0.03327 | 0.0394 | 30.5951
13.5 | 1.0598 | 0.03576 | 0.037 | 29.6365
14 | 1.0895 | 0.03811 | 0.0374 | 28.5883
14.5 | 1.1048 | 0.04089 | 0.0397 | 27.0188
15 | 1.1268 | 0.04331 | 0.0412 | 26.0171
15.5 | 1.1397 | 0.04661 | 0.0431 | 24.4518
16 | 1.1573 | 0.04968 | 0.0444 | 23.2951
16.5 | 1.1752 | 0.0528 | 0.0453 | 22.2576
17 | 1.1789 | 0.05743 | 0.0466 | 20.5276
17.5 | 1.1865 | 0.0619 | 0.0472 | 19.168
18 | 1.1925 | 0.06669 | 0.0475 | 17.8812
18.5 | 1.1947 | 0.07214 | 0.0473 | 16.5609
19 | 1.1958 | 0.07797 | 0.0466 | 15.3367
19.5 | 1.1878 | 0.08513 | 0.0453 | 13.9528
20 | 1.1732 | 0.09345 | 0.0433 | 12.5543

## 37. Re 750k Mach 0.25 (1)
BIGFOIL.COM POLAR EXPORT
NACA67-417 a=0.5
NACA67-417 a=0.5 |  |  |  | Cl Max: | 1.462 | at alpha= | 11.5 | deg
JavaFoil+Calcfoil stall+Eppler ext transition |  |  |  | L/D Max: | 116.192 | at alpha= | 6 | deg
Re: | 750000 |  |  | Cd Min: | 0.00614 | at alpha= | -1.5 | deg
Mach: | 0.25 |  |  | Cl=0 at alpha= | -2.6953 | deg
|  |  |  | @ Cl=0.1, Cd= | 0.006148
|  |  |  | @ Cl=0.4, Cd= | 0.0064478
|  |  |  | @ Cl=0.6, Cd= | 0.0068066
alpha (deg) | Cl | Cd | Cm | Cl/Cd
-18 | -0.472 | 0.1986 | -0.006 | -2.378
-17.5 | -0.523 | 0.18666 | -0.006 | -2.804
-17 | -0.571 | 0.17475 | -0.007 | -3.265
-16.5 | -0.614 | 0.16316 | -0.008 | -3.763
-16 | -0.653 | 0.14917 | -0.008 | -4.375
-15.5 | -0.687 | 0.13662 | -0.009 | -5.026
-15 | -0.715 | 0.12792 | -0.01 | -5.592
-14.5 | -0.736 | 0.11519 | -0.009 | -6.388
-14 | -0.753 | 0.10843 | -0.01 | -6.943
-13.5 | -0.764 | 0.10174 | -0.01 | -7.506
-13 | -0.765 | 0.09305 | -0.011 | -8.225
-12.5 | -0.756 | 0.08866 | -0.012 | -8.532
-12 | -0.744 | 0.08158 | -0.013 | -9.126
-11.5 | -0.728 | 0.07747 | -0.014 | -9.397
-11 | -0.707 | 0.07216 | -0.015 | -9.801
-10.5 | -0.683 | 0.06734 | -0.016 | -10.149
-10 | -0.657 | 0.06207 | -0.018 | -10.579
-9.5 | -0.63 | 0.05581 | -0.021 | -11.287
-9 | -0.712 | 0.01526 | -0.035 | -46.647
-8.5 | -0.669 | 0.01458 | -0.036 | -45.854
-8 | -0.621 | 0.01398 | -0.037 | -44.43
-7.5 | -0.57 | 0.01344 | -0.039 | -42.451
-7 | -0.517 | 0.01299 | -0.04 | -39.841
-6.5 | -0.462 | 0.01245 | -0.042 | -37.118
-6 | -0.405 | 0.01205 | -0.043 | -33.631
-5.5 | -0.347 | 0.01153 | -0.044 | -30.05
-5 | -0.287 | 0.01115 | -0.046 | -25.71
-4.5 | -0.226 | 0.0108 | -0.047 | -20.9
-4 | -0.164 | 0.01051 | -0.049 | -15.606
-3.5 | -0.102 | 0.01023 | -0.05 | -9.933
-3 | -0.039 | 0.00998 | -0.051 | -3.878
-2.5 | 0.025 | 0.00975 | -0.053 | 2.523
-2 | 0.087 | 0.00615 | -0.054 | 14.213
-1.5 | 0.151 | 0.00614 | -0.055 | 24.615
-1 | 0.215 | 0.00614 | -0.057 | 34.949
-0.5 | 0.278 | 0.00616 | -0.058 | 45.193
0 | 0.339 | 0.00638 | -0.059 | 53.153
0.5 | 0.402 | 0.00645 | -0.061 | 62.37
1 | 0.465 | 0.00653 | -0.062 | 71.17
1.5 | 0.528 | 0.00663 | -0.064 | 79.65
2 | 0.591 | 0.00677 | -0.065 | 87.306
2.5 | 0.655 | 0.00703 | -0.067 | 93.099
3 | 0.718 | 0.00731 | -0.069 | 98.264
3.5 | 0.776 | 0.00759 | -0.07 | 102.156
4 | 0.836 | 0.00789 | -0.071 | 106.035
4.5 | 0.896 | 0.00818 | -0.073 | 109.556
5 | 0.956 | 0.00851 | -0.074 | 112.327
5.5 | 1.014 | 0.00887 | -0.076 | 114.336
6 | 1.071 | 0.00922 | -0.077 | 116.192
6.5 | 1.122 | 0.01766 | -0.078 | 63.522
7 | 1.173 | 0.01841 | -0.08 | 63.734
7.5 | 1.223 | 0.0192 | -0.081 | 63.678
8 | 1.269 | 0.01988 | -0.082 | 63.829
8.5 | 1.312 | 0.02074 | -0.084 | 63.238
9 | 1.351 | 0.02215 | -0.085 | 60.967
9.5 | 1.386 | 0.02348 | -0.086 | 59.012
10 | 1.416 | 0.02454 | -0.088 | 57.689
10.5 | 1.441 | 0.0259 | -0.089 | 55.629
11 | 1.456 | 0.02725 | -0.09 | 53.409
11.5 | 1.462 | 0.02869 | -0.091 | 50.964
12 | 1.461 | 0.03031 | -0.092 | 48.207
12.5 | 1.452 | 0.03209 | -0.094 | 45.235
13 | 1.434 | 0.03389 | -0.095 | 42.305
13.5 | 1.405 | 0.03659 | -0.096 | 38.411
14 | 1.179 | 0.09516 | -0.065 | 12.387
14.5 | 1.127 | 0.10915 | -0.056 | 10.326
15 | 1.082 | 0.11828 | -0.052 | 9.149
15.5 | 1.033 | 0.1274 | -0.048 | 8.107
16 | 0.981 | 0.13699 | -0.05 | 7.16
16.5 | 0.922 | 0.14721 | -0.049 | 6.267

## 38. Re 750k Mach 0.25 (2)
BIGFOIL.COM POLAR EXPORT
NACA67-417 a=0.5
NACA67-417 a=0.5 |  |  |  | Cl Max: | 1.1346 | at alpha= | 17.5 | deg
XFOIL ncrit=9 |  |  |  | L/D Max: | 77.9652 | at alpha= | 5 | deg
Re: | 750000 |  |  | Cd Min: | 0.14697 | at alpha= | -16.5 | deg
Mach: | 0.25 |  |  | Cl=0 at alpha= | -4.4724 | deg
|  |  |  | @ Cl=0.1, Cd= | 0.0092557
|  |  |  | @ Cl=0.4, Cd= | 0.01114
|  |  |  | @ Cl=0.6, Cd= | 0.0095237
alpha (deg) | Cl | Cd | Cm | Cl/Cd
-16.5 | -0.2207 | 0.14697 | -0.1049 | -1.5017
-16 | -0.2316 | 0.13545 | -0.1107 | -1.7099
-15.5 | -0.2071 | 0.13148 | -0.1125 | -1.5751
-15 | -0.193 | 0.12554 | -0.1156 | -1.5374
-14.5 | -0.2041 | 0.11431 | -0.122 | -1.7855
-14 | -0.2127 | 0.1037 | -0.1264 | -2.0511
-13 | -0.4223 | 0.05056 | -0.1516 | -8.3525
-12.5 | -0.5011 | 0.04061 | -0.1474 | -12.3393
-12 | -0.5546 | 0.0339 | -0.1387 | -16.3599
-11.5 | -0.5704 | 0.02967 | -0.1312 | -19.2248
-11 | -0.5652 | 0.02654 | -0.1251 | -21.2962
-10.5 | -0.5448 | 0.02373 | -0.1205 | -22.9583
-10 | -0.5093 | 0.02154 | -0.1178 | -23.6444
-9.5 | -0.4659 | 0.01998 | -0.116 | -23.3183
-9 | -0.4153 | 0.01807 | -0.1155 | -22.9828
-8.5 | -0.3687 | 0.01713 | -0.1141 | -21.5236
-8 | -0.322 | 0.01643 | -0.1127 | -19.5983
-7.5 | -0.2743 | 0.01582 | -0.1115 | -17.3388
-7 | -0.2301 | 0.01501 | -0.1097 | -15.3298
-6.5 | -0.183 | 0.01455 | -0.1083 | -12.5773
-6 | -0.1389 | 0.01389 | -0.1063 | -10
-5.5 | -0.0927 | 0.01337 | -0.1046 | -6.9334
-5 | -0.0447 | 0.01308 | -0.1033 | -3.4174
-4.5 | -0.0023 | 0.01277 | -0.101 | -0.18011
-4 | 0.0393 | 0.01243 | -0.0985 | 3.1617
-3.5 | 0.0732 | 0.01176 | -0.0945 | 6.2245
-3 | 0.0887 | 0.01081 | -0.0869 | 8.2054
-2.5 | 0.0669 | 0.01029 | -0.0711 | 6.5015
-2 | 0.0396 | 0.00915 | -0.0534 | 4.3279
-1.5 | 0.0974 | 0.00925 | -0.0533 | 10.5297
-1 | 0.1616 | 0.00939 | -0.0547 | 17.2098
-0.5 | 0.1989 | 0.00986 | -0.0505 | 20.1724
0 | 0.2772 | 0.01136 | -0.0531 | 24.4014
0.5 | 0.3461 | 0.01158 | -0.0553 | 29.8877
1 | 0.4062 | 0.01109 | -0.0567 | 36.6276
1.5 | 0.4304 | 0.01079 | -0.0507 | 39.8888
2 | 0.4891 | 0.01038 | -0.0515 | 47.1195
2.5 | 0.5635 | 0.00994 | -0.0554 | 56.6901
3 | 0.5909 | 0.00964 | -0.0495 | 61.2967
3.5 | 0.6222 | 0.00924 | -0.0442 | 67.3377
4 | 0.6532 | 0.00904 | -0.039 | 72.2566
4.5 | 0.6786 | 0.0091 | -0.0329 | 74.5714
5 | 0.7165 | 0.00919 | -0.0295 | 77.9652
5.5 | 0.7393 | 0.00963 | -0.0232 | 76.7705
6 | 0.7631 | 0.01021 | -0.0174 | 74.7405
6.5 | 0.7775 | 0.0111 | -0.01 | 70.045
7 | 0.7825 | 0.01242 | -0.0014 | 63.0032
7.5 | 0.7715 | 0.0145 | 0.0092 | 53.2069
8 | 0.7681 | 0.01664 | 0.018 | 46.1599
8.5 | 0.7721 | 0.01873 | 0.0252 | 41.2226
9 | 0.7843 | 0.02068 | 0.0308 | 37.9255
9.5 | 0.7984 | 0.0227 | 0.0358 | 35.1718
10 | 0.8158 | 0.02464 | 0.0402 | 33.1088
10.5 | 0.8403 | 0.02637 | 0.0436 | 31.8658
11 | 0.8666 | 0.02805 | 0.0465 | 30.8948
11.5 | 0.8933 | 0.0298 | 0.0493 | 29.9765
12 | 0.9234 | 0.03166 | 0.0512 | 29.1661
12.5 | 0.9581 | 0.03426 | 0.0508 | 27.9656
13 | 1.0052 | 0.03667 | 0.0483 | 27.4121
15 | 1.1041 | 0.04972 | 0.0497 | 22.2064
15.5 | 1.1148 | 0.05373 | 0.0514 | 20.7482
16 | 1.1271 | 0.05781 | 0.0525 | 19.4966
16.5 | 1.1295 | 0.06303 | 0.0534 | 17.92
17 | 1.1304 | 0.06865 | 0.054 | 16.4661
17.5 | 1.1346 | 0.0743 | 0.0537 | 15.2705
18 | 1.1312 | 0.08104 | 0.0528 | 13.9585
18.5 | 1.1243 | 0.08855 | 0.0512 | 12.6968
19 | 1.1129 | 0.09703 | 0.0485 | 11.4696
19.5 | 1.0954 | 0.10662 | 0.045 | 10.2739
20 | 1.0738 | 0.11738 | 0.0401 | 9.1481

## 39. Re 750k Mach 0.50 (1)
BIGFOIL.COM POLAR EXPORT
NACA67-417 a=0.5
NACA67-417 a=0.5 |  |  |  | Cl Max: | 1.328 | at alpha= | 8 | deg
JavaFoil+Calcfoil stall+Eppler ext transition |  |  |  | L/D Max: | 108.18 | at alpha= | 5.5 | deg
Re: | 750000 |  |  | Cd Min: | 0.00669 | at alpha= | -1.5 | deg
Mach: | 0.5 |  |  | Cl=0 at alpha= | -2.6929 | deg
|  |  |  | @ Cl=0.1, Cd= | 0.010148
|  |  |  | @ Cl=0.4, Cd= | 0.0069883
|  |  |  | @ Cl=0.6, Cd= | 0.0073811
alpha (deg) | Cl | Cd | Cm | Cl/Cd
-20 | -0.972 | 0.20731 | -0.005 | -4.69
-19.5 | -0.945 | 0.20026 | -0.006 | -4.718
-19 | -0.917 | 0.19638 | -0.006 | -4.672
-18.5 | -0.89 | 0.19216 | -0.007 | -4.632
-18 | -0.863 | 0.19678 | -0.008 | -4.388
-17.5 | -0.833 | 0.18398 | -0.008 | -4.527
-17 | -0.805 | 0.17959 | -0.009 | -4.483
-16.5 | -0.778 | 0.16871 | -0.009 | -4.609
-16 | -0.75 | 0.16326 | -0.01 | -4.594
-15.5 | -0.722 | 0.15799 | -0.011 | -4.572
-15 | -0.695 | 0.15376 | -0.012 | -4.518
-14.5 | -0.665 | 0.1471 | -0.012 | -4.523
-14 | -0.637 | 0.14021 | -0.012 | -4.545
-13.5 | -0.609 | 0.13717 | -0.013 | -4.443
-13 | -0.582 | 0.1333 | -0.014 | -4.363
-12.5 | -0.554 | 0.12956 | -0.014 | -4.273
-12 | -0.526 | 0.12982 | -0.015 | -4.049
-11.5 | -0.497 | 0.11726 | -0.014 | -4.235
-11 | -0.469 | 0.11216 | -0.015 | -4.177
-10.5 | -0.441 | 0.10897 | -0.016 | -4.043
-10 | -0.413 | 0.1018 | -0.016 | -4.052
-9.5 | -0.384 | 0.09447 | -0.016 | -4.062
-9 | -0.356 | 0.0814 | -0.017 | -4.372
-8.5 | -0.328 | 0.07843 | -0.017 | -4.179
-8 | -0.457 | 0.05704 | -0.018 | -8.014
-7.5 | -0.463 | 0.05102 | -0.022 | -9.079
-7 | -0.441 | 0.04635 | -0.025 | -9.518
-6.5 | -0.489 | 0.01427 | -0.046 | -34.252
-6 | -0.436 | 0.01363 | -0.048 | -31.989
-5.5 | -0.377 | 0.01305 | -0.049 | -28.917
-5 | -0.315 | 0.01237 | -0.051 | -25.43
-4.5 | -0.249 | 0.01188 | -0.052 | -20.952
-4 | -0.182 | 0.01145 | -0.054 | -15.848
-3.5 | -0.113 | 0.01109 | -0.055 | -10.164
-3 | -0.043 | 0.01079 | -0.057 | -3.988
-2.5 | 0.027 | 0.01051 | -0.058 | 2.604
-2 | 0.098 | 0.01025 | -0.06 | 9.57
-1.5 | 0.168 | 0.00669 | -0.061 | 25.13
-1 | 0.239 | 0.00671 | -0.063 | 35.603
-0.5 | 0.31 | 0.00671 | -0.064 | 46.108
0 | 0.378 | 0.00696 | -0.066 | 54.297
0.5 | 0.448 | 0.00705 | -0.067 | 63.504
1 | 0.518 | 0.00716 | -0.069 | 72.387
1.5 | 0.589 | 0.00733 | -0.071 | 80.365
2 | 0.66 | 0.00766 | -0.073 | 86.205
2.5 | 0.73 | 0.00798 | -0.074 | 91.46
3 | 0.8 | 0.00834 | -0.076 | 95.98
3.5 | 0.863 | 0.00868 | -0.078 | 99.392
4 | 0.929 | 0.00907 | -0.079 | 102.463
4.5 | 0.994 | 0.00947 | -0.081 | 104.962
5 | 1.058 | 0.0099 | -0.082 | 106.845
5.5 | 1.12 | 0.01035 | -0.084 | 108.18
6 | 1.176 | 0.02038 | -0.085 | 57.682
6.5 | 1.227 | 0.02142 | -0.087 | 57.312
7 | 1.272 | 0.02257 | -0.088 | 56.37
7.5 | 1.308 | 0.02385 | -0.09 | 54.819
8 | 1.328 | 0.02608 | -0.091 | 50.909
8.5 | 1.323 | 0.02787 | -0.093 | 47.491
9 | 1.272 | 0.03025 | -0.094 | 42.04
9.5 | 0.794 | 0.07377 | -0.036 | 10.767
10 | 0.708 | 0.09452 | -0.036 | 7.491
10.5 | 0.736 | 0.10276 | -0.041 | 7.163
11 | 0.764 | 0.11073 | -0.044 | 6.898
11.5 | 0.792 | 0.11981 | -0.046 | 6.608
12 | 0.819 | 0.1203 | -0.047 | 6.808
12.5 | 0.846 | 0.12614 | -0.048 | 6.708
13 | 0.875 | 0.13178 | -0.053 | 6.638

## 40. Re 750k Mach 0.50 (2)
BIGFOIL.COM POLAR EXPORT
NACA67-417 a=0.5
NACA67-417 a=0.5 |  |  |  | Cl Max: | 0.9388 | at alpha= | 14 | deg
XFOIL ncrit=9 |  |  |  | L/D Max: | 58.0224 | at alpha= | 5.5 | deg
Re: | 750000 |  |  | Cd Min: | 0.19988 | at alpha= | 19 | deg
Mach: | 0.5 |  |  | Cl=0 at alpha= | -4.8916 | deg
|  |  |  | @ Cl=0.1, Cd= | 0.014353
|  |  |  | @ Cl=0.4, Cd= | 0.011992
|  |  |  | @ Cl=0.6, Cd= | 0.01163
alpha (deg) | Cl | Cd | Cm | Cl/Cd
-13.5 | -0.1009 | 0.11525 | -0.1418 | -0.87549
-13 | -0.0841 | 0.10917 | -0.1447 | -0.77036
-12.5 | -0.0727 | 0.10248 | -0.148 | -0.70941
-12 | -0.0794 | 0.09239 | -0.1524 | -0.8594
-11.5 | -0.1017 | 0.08055 | -0.1577 | -1.2626
-11 | -0.133 | 0.0679 | -0.164 | -1.9588
-10.5 | -0.1928 | 0.04988 | -0.1757 | -3.8653
-10 | -0.2374 | 0.04164 | -0.1755 | -5.7012
-9.5 | -0.2714 | 0.03617 | -0.1699 | -7.5035
-9 | -0.3006 | 0.03146 | -0.1616 | -9.555
-8.5 | -0.3151 | 0.02752 | -0.1526 | -11.4499
-8 | -0.3097 | 0.02406 | -0.1446 | -12.872
-7.5 | -0.2752 | 0.02105 | -0.1397 | -13.0736
-6.5 | -0.1568 | 0.01734 | -0.1364 | -9.0427
-6 | -0.1052 | 0.01662 | -0.1336 | -6.3297
-5.5 | -0.06 | 0.01601 | -0.1299 | -3.7477
-5 | -0.0111 | 0.01548 | -0.1267 | -0.71705
-4.5 | 0.0401 | 0.0149 | -0.1241 | 2.6913
-4 | 0.0921 | 0.01435 | -0.1216 | 6.4181
-3.5 | 0.1241 | 0.01436 | -0.1156 | 8.6421
-3 | 0.1587 | 0.01376 | -0.1102 | 11.5334
-2.5 | 0.1739 | 0.01247 | -0.1011 | 13.9455
-2 | 0.1159 | 0.01224 | -0.0768 | 9.469
-1 | 0.0408 | 0.01079 | -0.0341 | 3.7813
-0.5 | 0.1161 | 0.01073 | -0.0355 | 10.8201
0 | 0.2065 | 0.0111 | -0.0397 | 18.6036
0.5 | 0.3423 | 0.01335 | -0.0515 | 25.6404
2 | 0.3892 | 0.01199 | -0.0242 | 32.4604
3 | 0.475 | 0.01201 | -0.0167 | 39.5504
3.5 | 0.5438 | 0.01164 | -0.0176 | 46.7182
4 | 0.5948 | 0.01163 | -0.0151 | 51.1436
4.5 | 0.6489 | 0.01163 | -0.0131 | 55.7954
5 | 0.6863 | 0.01204 | -0.0082 | 57.0017
5.5 | 0.7247 | 0.01249 | -0.0035 | 58.0224
6 | 0.7485 | 0.01341 | 0.0036 | 55.8166
6.5 | 0.7631 | 0.01473 | 0.0118 | 51.8058
7 | 0.7559 | 0.01696 | 0.0229 | 44.5696
7.5 | 0.744 | 0.01976 | 0.0336 | 37.6518
8 | 0.7407 | 0.02263 | 0.0422 | 32.7309
8.5 | 0.746 | 0.02544 | 0.0491 | 29.3239
9 | 0.7574 | 0.02816 | 0.0549 | 26.8963
9.5 | 0.7749 | 0.03085 | 0.0598 | 25.1183
10 | 0.7994 | 0.0334 | 0.0637 | 23.9341
10.5 | 0.8229 | 0.03616 | 0.0674 | 22.7572
11 | 0.8495 | 0.03887 | 0.0708 | 21.8549
11.5 | 0.8704 | 0.04213 | 0.0742 | 20.6599
12 | 0.8858 | 0.04595 | 0.0774 | 19.2775
12.5 | 0.9062 | 0.04962 | 0.0802 | 18.2628
13 | 0.9188 | 0.05434 | 0.0823 | 16.9084
13.5 | 0.9321 | 0.0598 | 0.083 | 15.587
14 | 0.9388 | 0.06684 | 0.0819 | 14.0455
14.5 | 0.9365 | 0.07564 | 0.0789 | 12.381
15 | 0.9241 | 0.08614 | 0.0739 | 10.7279
15.5 | 0.9041 | 0.09804 | 0.0672 | 9.2217
16 | 0.8729 | 0.11067 | 0.0608 | 7.8874
16.5 | 0.8368 | 0.1251 | 0.0525 | 6.689
17 | 0.8011 | 0.14057 | 0.0431 | 5.6989
17.5 | 0.755 | 0.15954 | 0.0321 | 4.7324
18 | 0.733 | 0.17516 | 0.0236 | 4.1847
18.5 | 0.7387 | 0.18489 | 0.0179 | 3.9953
19 | 0.7292 | 0.19988 | 0.0103 | 3.6482

## 41. Re 1M Mach 0.00 (1)
BIGFOIL.COM POLAR EXPORT
NACA67-417 a=0.5
NACA67-417 a=0.5 |  |  |  | Cl Max: | 1.524 | at alpha= | 13.5 | deg
JavaFoil+Calcfoil stall+Eppler ext transition |  |  |  | L/D Max: | 129.966 | at alpha= | 6 | deg
Re: | 1000000 |  |  | Cd Min: | 0.00528 | at alpha= | -2 | deg
Mach: | 0 |  |  | Cl=0 at alpha= | -2.6936 | deg
|  |  |  | @ Cl=0.1, Cd= | 0.00528
|  |  |  | @ Cl=0.4, Cd= | 0.0055731
|  |  |  | @ Cl=0.6, Cd= | 0.0061141
alpha (deg) | Cl | Cd | Cm | Cl/Cd
-20 | -0.768 | 0.19172 | -0.004 | -4.005
-19.5 | -0.785 | 0.1827 | -0.004 | -4.296
-19 | -0.801 | 0.17327 | -0.005 | -4.623
-18.5 | -0.816 | 0.16172 | -0.006 | -5.047
-18 | -0.827 | 0.14833 | -0.006 | -5.576
-17.5 | -0.838 | 0.13993 | -0.006 | -5.99
-17 | -0.848 | 0.13539 | -0.007 | -6.265
-16.5 | -0.856 | 0.12674 | -0.008 | -6.752
-16 | -0.86 | 0.12057 | -0.008 | -7.132
-15.5 | -0.863 | 0.11322 | -0.009 | -7.623
-15 | -0.862 | 0.10938 | -0.01 | -7.884
-14.5 | -0.859 | 0.10266 | -0.01 | -8.367
-14 | -0.852 | 0.09563 | -0.011 | -8.912
-13.5 | -0.842 | 0.09117 | -0.012 | -9.233
-13 | -0.826 | 0.08553 | -0.013 | -9.662
-12.5 | -0.806 | 0.07929 | -0.014 | -10.161
-12 | -0.782 | 0.0746 | -0.015 | -10.481
-11.5 | -0.762 | 0.06604 | -0.017 | -11.544
-11 | -0.732 | 0.06272 | -0.018 | -11.673
-10.5 | -0.835 | 0.01557 | -0.03 | -53.658
-10 | -0.796 | 0.01485 | -0.031 | -53.599
-9.5 | -0.754 | 0.01422 | -0.033 | -53.005
-9 | -0.709 | 0.01364 | -0.034 | -51.982
-8.5 | -0.661 | 0.01312 | -0.035 | -50.426
-8 | -0.612 | 0.01261 | -0.037 | -48.488
-7.5 | -0.56 | 0.01213 | -0.038 | -46.17
-7 | -0.506 | 0.0117 | -0.039 | -43.293
-6.5 | -0.451 | 0.01129 | -0.041 | -39.985
-6 | -0.395 | 0.01093 | -0.042 | -36.157
-5.5 | -0.337 | 0.01048 | -0.043 | -32.196
-5 | -0.279 | 0.01013 | -0.045 | -27.531
-4.5 | -0.219 | 0.00983 | -0.046 | -22.325
-4 | -0.159 | 0.00958 | -0.047 | -16.644
-3.5 | -0.099 | 0.00934 | -0.049 | -10.563
-3 | -0.038 | 0.00911 | -0.05 | -4.124
-2.5 | 0.024 | 0.00892 | -0.052 | 2.678
-2 | 0.085 | 0.00528 | -0.053 | 16.159
-1.5 | 0.147 | 0.00528 | -0.054 | 27.902
-1 | 0.209 | 0.00529 | -0.056 | 39.52
-0.5 | 0.271 | 0.00531 | -0.057 | 51.077
0 | 0.33 | 0.0055 | -0.058 | 60.057
0.5 | 0.391 | 0.00556 | -0.06 | 70.406
1 | 0.453 | 0.00565 | -0.061 | 80.094
1.5 | 0.514 | 0.00579 | -0.063 | 88.86
2 | 0.576 | 0.006 | -0.064 | 95.869
2.5 | 0.637 | 0.00629 | -0.066 | 101.175
3 | 0.698 | 0.00653 | -0.067 | 106.821
3.5 | 0.754 | 0.00678 | -0.068 | 111.128
4 | 0.813 | 0.00704 | -0.07 | 115.433
4.5 | 0.871 | 0.00701 | -0.071 | 124.272
5 | 0.929 | 0.00743 | -0.073 | 125.082
5.5 | 0.986 | 0.00771 | -0.074 | 127.82
6 | 1.042 | 0.00802 | -0.075 | 129.966
6.5 | 1.091 | 0.01567 | -0.076 | 69.669
7 | 1.143 | 0.0165 | -0.078 | 69.302
7.5 | 1.193 | 0.01715 | -0.079 | 69.573
8 | 1.24 | 0.01781 | -0.08 | 69.655
8.5 | 1.286 | 0.01853 | -0.081 | 69.375
9 | 1.328 | 0.01937 | -0.083 | 68.593
9.5 | 1.368 | 0.02062 | -0.084 | 66.344
10 | 1.404 | 0.02155 | -0.085 | 65.176
10.5 | 1.438 | 0.02254 | -0.086 | 63.794
11 | 1.464 | 0.02361 | -0.088 | 62.019
11.5 | 1.486 | 0.02474 | -0.089 | 60.045
12 | 1.503 | 0.02612 | -0.09 | 57.539
12.5 | 1.515 | 0.02727 | -0.091 | 55.55
13 | 1.522 | 0.02861 | -0.092 | 53.19
13.5 | 1.524 | 0.03004 | -0.093 | 50.748
14 | 1.522 | 0.03164 | -0.094 | 48.105
14.5 | 1.515 | 0.03343 | -0.095 | 45.313
15 | 1.503 | 0.03514 | -0.096 | 42.782
15.5 | 1.487 | 0.03722 | -0.097 | 39.96
16 | 1.465 | 0.04025 | -0.098 | 36.395
16.5 | 1.431 | 0.04558 | -0.098 | 31.402
17 | 1.278 | 0.09362 | -0.082 | 13.646
17.5 | 1.2 | 0.12962 | -0.067 | 9.256
18 | 1.181 | 0.13283 | -0.07 | 8.89
18.5 | 1.145 | 0.14788 | -0.065 | 7.741

## 42. Re 1M Mach 0.00 (2)
BIGFOIL.COM POLAR EXPORT
NACA67-417 a=0.5
NACA67-417 a=0.5 |  |  |  | Cl Max: | 1.1093 | at alpha= | 14 | deg
XFOIL ncrit=9 |  |  |  | L/D Max: | 101.875 | at alpha= | 4.5 | deg
Re: | 1000000 |  |  | Cd Min: | 0.18755 | at alpha= | -20 | deg
Mach: | 0 |  |  | Cl=0 at alpha= | -4.2748 | deg
|  |  |  | @ Cl=0.1, Cd= | 0.0070404
|  |  |  | @ Cl=0.4, Cd= | 0.0080667
|  |  |  | @ Cl=0.6, Cd= | 0.0073613
alpha (deg) | Cl | Cd | Cm | Cl/Cd
-20 | -0.3271 | 0.18755 | -0.0766 | -1.7441
-19.5 | -0.3117 | 0.18189 | -0.08 | -1.7137
-19 | -0.3157 | 0.16995 | -0.0846 | -1.8576
-17 | -0.765 | 0.04824 | -0.1406 | -15.8582
-16.5 | -0.7761 | 0.04298 | -0.1406 | -18.0572
-16 | -0.7548 | 0.04139 | -0.1402 | -18.2363
-15.5 | -0.7965 | 0.03453 | -0.1353 | -23.0669
-15 | -0.777 | 0.03338 | -0.1332 | -23.2774
-14.5 | -0.7756 | 0.03048 | -0.129 | -25.4462
-14 | -0.769 | 0.02765 | -0.1247 | -27.8119
-13.5 | -0.7518 | 0.02563 | -0.1211 | -29.3328
-13 | -0.7292 | 0.02381 | -0.1178 | -30.6258
-12.5 | -0.7011 | 0.02221 | -0.115 | -31.5669
-12 | -0.6688 | 0.02088 | -0.1126 | -32.0307
-11.5 | -0.6331 | 0.01975 | -0.1106 | -32.0557
-11 | -0.5963 | 0.01791 | -0.1088 | -33.2942
-10.5 | -0.5572 | 0.01694 | -0.1072 | -32.8926
-10 | -0.5158 | 0.01612 | -0.1057 | -31.9975
-9.5 | -0.4729 | 0.0154 | -0.1044 | -30.7078
-9 | -0.4293 | 0.01474 | -0.1032 | -29.1248
-8.5 | -0.3845 | 0.01417 | -0.1021 | -27.1348
-8 | -0.3426 | 0.01335 | -0.1005 | -25.6629
-7.5 | -0.2958 | 0.01294 | -0.0996 | -22.8594
-7 | -0.2506 | 0.01241 | -0.0984 | -20.1934
-6.5 | -0.2041 | 0.01218 | -0.0974 | -16.757
-6 | -0.1586 | 0.0117 | -0.0962 | -13.5556
-5.5 | -0.1118 | 0.0114 | -0.0952 | -9.807
-5 | -0.0662 | 0.01102 | -0.094 | -6.0073
-4.5 | -0.0204 | 0.01066 | -0.0927 | -1.9137
-4 | 0.0249 | 0.01028 | -0.0912 | 2.4222
-3.5 | 0.0621 | 0.00976 | -0.0883 | 6.3627
-3 | 0.0796 | 0.00915 | -0.0813 | 8.6995
-2.5 | 0.0826 | 0.00842 | -0.0711 | 9.81
-2 | 0.0688 | 0.00699 | -0.0569 | 9.8426
-1.5 | 0.1245 | 0.00708 | -0.0571 | 17.5847
-1 | 0.1791 | 0.00725 | -0.0572 | 24.7034
-0.5 | 0.2312 | 0.00742 | -0.0566 | 31.159
0 | 0.2889 | 0.00787 | -0.0568 | 36.709
0.5 | 0.3487 | 0.00816 | -0.0576 | 42.7328
1 | 0.4092 | 0.00805 | -0.0592 | 50.8323
1.5 | 0.4581 | 0.00794 | -0.0584 | 57.6952
2 | 0.5137 | 0.00774 | -0.059 | 66.3695
2.5 | 0.5737 | 0.0075 | -0.0604 | 76.4933
3 | 0.6192 | 0.00726 | -0.0587 | 85.2893
3.5 | 0.6626 | 0.0071 | -0.0566 | 93.3239
4 | 0.6957 | 0.00696 | -0.0522 | 99.9569
4.5 | 0.7172 | 0.00704 | -0.0454 | 101.875
5 | 0.7299 | 0.00751 | -0.0372 | 97.1904
5.5 | 0.7466 | 0.0081 | -0.0301 | 92.1728
6 | 0.7624 | 0.00885 | -0.0232 | 86.1469
6.5 | 0.7701 | 0.00994 | -0.015 | 77.4748
7 | 0.7662 | 0.01155 | -0.0052 | 66.3377
7.5 | 0.7634 | 0.01341 | 0.0038 | 56.9277
8 | 0.7691 | 0.01514 | 0.011 | 50.7992
8.5 | 0.7804 | 0.01687 | 0.0169 | 46.2596
9 | 0.798 | 0.01846 | 0.0216 | 43.2286
9.5 | 0.8189 | 0.01998 | 0.0255 | 40.986
10 | 0.8386 | 0.02163 | 0.0295 | 38.7702
10.5 | 0.8654 | 0.02303 | 0.0324 | 37.5771
11 | 0.8958 | 0.02423 | 0.0347 | 36.9707
11.5 | 0.9239 | 0.02561 | 0.0372 | 36.0758
12 | 0.9534 | 0.02695 | 0.0394 | 35.3766
12.5 | 0.9812 | 0.02848 | 0.0415 | 34.4522
13 | 1.0183 | 0.03005 | 0.0415 | 33.8869
13.5 | 1.0631 | 0.03218 | 0.039 | 33.036
14 | 1.1093 | 0.03449 | 0.0358 | 32.1629

## 43. Re 1M Mach 0.10 (1)
BIGFOIL.COM POLAR EXPORT
NACA67-417 a=0.5
NACA67-417 a=0.5 |  |  |  | Cl Max: | 1.514 | at alpha= | 13 | deg
JavaFoil+Calcfoil stall+Eppler ext transition |  |  |  | L/D Max: | 129.712 | at alpha= | 6 | deg
Re: | 1000000 |  |  | Cd Min: | 0.0053 | at alpha= | -2 | deg
Mach: | 0.1 |  |  | Cl=0 at alpha= | -2.6936 | deg
|  |  |  | @ Cl=0.1, Cd= | 0.0053
|  |  |  | @ Cl=0.4, Cd= | 0.0055824
|  |  |  | @ Cl=0.6, Cd= | 0.0061364
alpha (deg) | Cl | Cd | Cm | Cl/Cd
-20 | -0.719 | 0.19756 | -0.004 | -3.638
-19.5 | -0.739 | 0.18675 | -0.004 | -3.958
-19 | -0.759 | 0.17649 | -0.005 | -4.299
-18.5 | -0.777 | 0.16303 | -0.006 | -4.768
-18 | -0.794 | 0.15795 | -0.006 | -5.029
-17.5 | -0.809 | 0.1467 | -0.007 | -5.517
-17 | -0.82 | 0.13653 | -0.007 | -6.003
-16.5 | -0.831 | 0.12952 | -0.007 | -6.415
-16 | -0.839 | 0.12403 | -0.008 | -6.762
-15.5 | -0.844 | 0.11703 | -0.009 | -7.215
-15 | -0.847 | 0.11009 | -0.009 | -7.689
-14.5 | -0.846 | 0.10345 | -0.01 | -8.178
-14 | -0.841 | 0.09863 | -0.011 | -8.526
-13.5 | -0.834 | 0.09142 | -0.012 | -9.118
-13 | -0.82 | 0.08626 | -0.013 | -9.502
-12.5 | -0.802 | 0.07973 | -0.014 | -10.055
-12 | -0.778 | 0.07535 | -0.015 | -10.324
-11.5 | -0.757 | 0.0683 | -0.017 | -11.083
-11 | -0.727 | 0.06514 | -0.017 | -11.164
-10.5 | -0.716 | 0.05102 | -0.022 | -14.032
-10 | -0.796 | 0.01502 | -0.031 | -53.004
-9.5 | -0.755 | 0.01434 | -0.033 | -52.647
-9 | -0.71 | 0.01373 | -0.034 | -51.73
-8.5 | -0.663 | 0.01316 | -0.035 | -50.397
-8 | -0.613 | 0.01269 | -0.037 | -48.332
-7.5 | -0.562 | 0.0122 | -0.038 | -46.062
-7 | -0.508 | 0.01176 | -0.039 | -43.223
-6.5 | -0.453 | 0.01134 | -0.041 | -39.962
-6 | -0.397 | 0.01098 | -0.042 | -36.131
-5.5 | -0.339 | 0.01052 | -0.044 | -32.214
-5 | -0.28 | 0.01017 | -0.045 | -27.549
-4.5 | -0.22 | 0.00988 | -0.046 | -22.303
-4 | -0.16 | 0.00961 | -0.048 | -16.664
-3.5 | -0.099 | 0.00937 | -0.049 | -10.58
-3 | -0.038 | 0.00915 | -0.05 | -4.128
-2.5 | 0.024 | 0.00894 | -0.052 | 2.683
-2 | 0.086 | 0.0053 | -0.053 | 16.178
-1.5 | 0.148 | 0.0053 | -0.054 | 27.944
-1 | 0.21 | 0.00531 | -0.056 | 39.604
-0.5 | 0.273 | 0.00533 | -0.057 | 51.144
0 | 0.332 | 0.00552 | -0.059 | 60.101
0.5 | 0.393 | 0.00557 | -0.06 | 70.575
1 | 0.455 | 0.00568 | -0.062 | 80.124
1.5 | 0.517 | 0.00581 | -0.063 | 88.877
2 | 0.578 | 0.00603 | -0.064 | 95.849
2.5 | 0.64 | 0.00633 | -0.066 | 101.125
3 | 0.701 | 0.00656 | -0.067 | 106.791
3.5 | 0.757 | 0.00683 | -0.069 | 110.851
4 | 0.817 | 0.00708 | -0.07 | 115.405
4.5 | 0.875 | 0.00705 | -0.071 | 124.179
5 | 0.933 | 0.00747 | -0.073 | 124.92
5.5 | 0.99 | 0.00777 | -0.074 | 127.421
6 | 1.047 | 0.00807 | -0.076 | 129.712
6.5 | 1.096 | 0.01578 | -0.077 | 69.455
7 | 1.148 | 0.01659 | -0.078 | 69.198
7.5 | 1.198 | 0.01728 | -0.079 | 69.319
8 | 1.245 | 0.018 | -0.081 | 69.181
8.5 | 1.29 | 0.01876 | -0.082 | 68.774
9 | 1.332 | 0.01951 | -0.083 | 68.291
9.5 | 1.371 | 0.02086 | -0.084 | 65.728
10 | 1.407 | 0.02183 | -0.086 | 64.462
10.5 | 1.439 | 0.02278 | -0.087 | 63.195
11 | 1.464 | 0.02389 | -0.088 | 61.289
11.5 | 1.484 | 0.02506 | -0.089 | 59.235
12 | 1.499 | 0.02641 | -0.09 | 56.758
12.5 | 1.509 | 0.0276 | -0.092 | 54.671
13 | 1.514 | 0.02908 | -0.093 | 52.051
13.5 | 1.513 | 0.03058 | -0.094 | 49.463
14 | 1.507 | 0.03219 | -0.095 | 46.799
14.5 | 1.496 | 0.03414 | -0.096 | 43.808
15 | 1.48 | 0.03594 | -0.097 | 41.173
15.5 | 1.459 | 0.03842 | -0.098 | 37.967
16 | 1.432 | 0.04145 | -0.098 | 34.544
16.5 | 1.286 | 0.08157 | -0.085 | 15.762
17 | 1.192 | 0.12157 | -0.069 | 9.809
17.5 | 1.161 | 0.13034 | -0.067 | 8.906
18 | 1.126 | 0.14225 | -0.064 | 7.917

## 44. Re 1M Mach 0.10 (2)
BIGFOIL.COM POLAR EXPORT
NACA67-417 a=0.5
NACA67-417 a=0.5 |  |  |  | Cl Max: | 1.1063 | at alpha= | 14 | deg
XFOIL ncrit=9 |  |  |  | L/D Max: | 100.675 | at alpha= | 4.5 | deg
Re: | 1000000 |  |  | Cd Min: | 0.17022 | at alpha= | -19 | deg
Mach: | 0.1 |  |  | Cl=0 at alpha= | -4.3057 | deg
|  |  |  | @ Cl=0.1, Cd= | 0.0070703
|  |  |  | @ Cl=0.4, Cd= | 0.0081244
|  |  |  | @ Cl=0.6, Cd= | 0.0074016
alpha (deg) | Cl | Cd | Cm | Cl/Cd
-19 | -0.3157 | 0.17022 | -0.0851 | -1.8547
-18 | -0.291 | 0.15769 | -0.0924 | -1.8454
-17.5 | -0.2676 | 0.15402 | -0.095 | -1.7374
-17 | -0.6231 | 0.06897 | -0.1316 | -9.0344
-16.5 | -0.5413 | 0.07621 | -0.1274 | -7.1027
-16 | -0.6531 | 0.05138 | -0.1427 | -12.7112
-15.5 | -0.7493 | 0.03847 | -0.1405 | -19.4775
-15 | -0.737 | 0.03654 | -0.1384 | -20.1697
-14.5 | -0.7469 | 0.03281 | -0.134 | -22.7644
-14 | -0.7508 | 0.02932 | -0.129 | -25.6071
-13.5 | -0.7401 | 0.0269 | -0.1248 | -27.513
-13 | -0.7222 | 0.02479 | -0.121 | -29.1327
-12.5 | -0.6976 | 0.02294 | -0.1177 | -30.4098
-12 | -0.6674 | 0.0214 | -0.1149 | -31.1869
-11.5 | -0.6328 | 0.02037 | -0.1125 | -31.0653
-11 | -0.5959 | 0.01835 | -0.1107 | -32.4741
-10.5 | -0.557 | 0.01722 | -0.1089 | -32.3461
-10 | -0.5156 | 0.01635 | -0.1074 | -31.5352
-9.5 | -0.4727 | 0.0156 | -0.106 | -30.3013
-9 | -0.4288 | 0.01489 | -0.1047 | -28.7979
-8.5 | -0.3839 | 0.0143 | -0.1035 | -26.8462
-8 | -0.3417 | 0.01346 | -0.1019 | -25.3863
-7.5 | -0.2949 | 0.01303 | -0.1009 | -22.6324
-7 | -0.2492 | 0.01251 | -0.0997 | -19.9201
-6.5 | -0.2027 | 0.01224 | -0.0986 | -16.5605
-6 | -0.1569 | 0.01177 | -0.0974 | -13.3305
-5.5 | -0.1094 | 0.01149 | -0.0965 | -9.5213
-5 | -0.064 | 0.01107 | -0.0951 | -5.7814
-4.5 | -0.0178 | 0.01071 | -0.0938 | -1.662
-4 | 0.028 | 0.01034 | -0.0924 | 2.7079
-3.5 | 0.0657 | 0.00984 | -0.0895 | 6.6768
-3 | 0.0842 | 0.00919 | -0.0827 | 9.1621
-2.5 | 0.0863 | 0.00849 | -0.0722 | 10.1649
-2 | 0.0693 | 0.00701 | -0.0573 | 9.8859
-1.5 | 0.1253 | 0.00712 | -0.0575 | 17.5983
-1 | 0.1788 | 0.00728 | -0.0572 | 24.5604
-0.5 | 0.2313 | 0.00744 | -0.0567 | 31.0887
0 | 0.29 | 0.00789 | -0.057 | 36.7554
0.5 | 0.3508 | 0.00819 | -0.0579 | 42.8327
1 | 0.4108 | 0.00811 | -0.0594 | 50.6535
1.5 | 0.459 | 0.00797 | -0.0584 | 57.591
2 | 0.516 | 0.00776 | -0.0592 | 66.4948
2.5 | 0.5736 | 0.00754 | -0.06 | 76.0743
3 | 0.6213 | 0.00729 | -0.0587 | 85.2263
3.5 | 0.6634 | 0.00713 | -0.0562 | 93.0435
4 | 0.6946 | 0.00698 | -0.0513 | 99.5129
4.5 | 0.7158 | 0.00711 | -0.0445 | 100.6751
5 | 0.7293 | 0.0076 | -0.0363 | 95.9605
5.5 | 0.7454 | 0.00821 | -0.0291 | 90.7917
6 | 0.7622 | 0.00895 | -0.0223 | 85.162
6.5 | 0.7694 | 0.01008 | -0.014 | 76.3294
7 | 0.7642 | 0.01175 | -0.004 | 65.0383
8 | 0.7681 | 0.01537 | 0.0121 | 49.974
8.5 | 0.7793 | 0.01711 | 0.018 | 45.5465
9 | 0.7969 | 0.01874 | 0.0227 | 42.524
9.5 | 0.8173 | 0.0203 | 0.0268 | 40.2611
10 | 0.8376 | 0.02196 | 0.0307 | 38.1421
10.5 | 0.8646 | 0.02338 | 0.0336 | 36.9803
11 | 0.895 | 0.02463 | 0.036 | 36.3378
11.5 | 0.9239 | 0.02599 | 0.0384 | 35.5483
12 | 0.9522 | 0.02745 | 0.0408 | 34.6885
12.5 | 0.9811 | 0.02894 | 0.0428 | 33.9012
13 | 1.0162 | 0.03066 | 0.0432 | 33.1442
14 | 1.1063 | 0.03528 | 0.0376 | 31.3577

## 45. Re 1M Mach 0.25 (1)
BIGFOIL.COM POLAR EXPORT
NACA67-417 a=0.5
NACA67-417 a=0.5 |  |  |  | Cl Max: | 1.464 | at alpha= | 11.5 | deg
JavaFoil+Calcfoil stall+Eppler ext transition |  |  |  | L/D Max: | 128.152 | at alpha= | 5.5 | deg
Re: | 1000000 |  |  | Cd Min: | 0.0054 | at alpha= | -2 | deg
Mach: | 0.25 |  |  | Cl=0 at alpha= | -2.6953 | deg
|  |  |  | @ Cl=0.1, Cd= | 0.0054
|  |  |  | @ Cl=0.4, Cd= | 0.0056862
|  |  |  | @ Cl=0.6, Cd= | 0.0062667
alpha (deg) | Cl | Cd | Cm | Cl/Cd
-18 | -0.472 | 0.18754 | -0.006 | -2.519
-17.5 | -0.524 | 0.18298 | -0.006 | -2.862
-17 | -0.571 | 0.17104 | -0.007 | -3.337
-16.5 | -0.614 | 0.15567 | -0.008 | -3.945
-16 | -0.653 | 0.14726 | -0.008 | -4.434
-15.5 | -0.687 | 0.137 | -0.009 | -5.015
-15 | -0.716 | 0.12518 | -0.01 | -5.718
-14.5 | -0.736 | 0.11208 | -0.009 | -6.567
-14 | -0.754 | 0.10434 | -0.01 | -7.223
-13.5 | -0.764 | 0.09896 | -0.011 | -7.724
-13 | -0.767 | 0.09095 | -0.012 | -8.431
-12.5 | -0.758 | 0.08617 | -0.013 | -8.794
-12 | -0.746 | 0.07926 | -0.014 | -9.414
-11.5 | -0.729 | 0.0753 | -0.015 | -9.687
-11 | -0.709 | 0.07016 | -0.016 | -10.102
-10.5 | -0.686 | 0.06478 | -0.017 | -10.587
-10 | -0.666 | 0.05618 | -0.021 | -11.851
-9.5 | -0.754 | 0.0151 | -0.033 | -49.923
-9 | -0.714 | 0.01432 | -0.035 | -49.87
-8.5 | -0.669 | 0.01374 | -0.036 | -48.711
-8 | -0.622 | 0.01314 | -0.038 | -47.315
-7.5 | -0.571 | 0.01263 | -0.039 | -45.226
-7 | -0.518 | 0.0122 | -0.04 | -42.433
-6.5 | -0.463 | 0.01167 | -0.042 | -39.63
-6 | -0.405 | 0.01128 | -0.043 | -35.951
-5.5 | -0.347 | 0.0108 | -0.045 | -32.113
-5 | -0.287 | 0.01043 | -0.046 | -27.498
-4.5 | -0.226 | 0.01008 | -0.047 | -22.415
-4 | -0.164 | 0.0098 | -0.049 | -16.75
-3.5 | -0.102 | 0.00954 | -0.05 | -10.67
-3 | -0.039 | 0.0093 | -0.052 | -4.169
-2.5 | 0.025 | 0.0091 | -0.053 | 2.704
-2 | 0.088 | 0.0054 | -0.054 | 16.288
-1.5 | 0.152 | 0.0054 | -0.056 | 28.168
-1 | 0.216 | 0.00541 | -0.057 | 39.858
-0.5 | 0.28 | 0.00543 | -0.059 | 51.541
0 | 0.341 | 0.00563 | -0.06 | 60.504
0.5 | 0.404 | 0.00569 | -0.062 | 70.961
1 | 0.467 | 0.00581 | -0.063 | 80.448
1.5 | 0.531 | 0.00595 | -0.065 | 89.237
2 | 0.594 | 0.00624 | -0.066 | 95.234
2.5 | 0.657 | 0.00652 | -0.068 | 100.751
3 | 0.72 | 0.00676 | -0.069 | 106.461
3.5 | 0.777 | 0.00704 | -0.07 | 110.431
4 | 0.838 | 0.00731 | -0.072 | 114.655
4.5 | 0.898 | 0.0076 | -0.073 | 118.18
5 | 0.957 | 0.0079 | -0.075 | 121.115
5.5 | 1.015 | 0.00792 | -0.076 | 128.152
6 | 1.073 | 0.00837 | -0.078 | 128.088
6.5 | 1.123 | 0.01656 | -0.079 | 67.781
7 | 1.174 | 0.01724 | -0.08 | 68.117
7.5 | 1.224 | 0.01809 | -0.081 | 67.621
8 | 1.27 | 0.01895 | -0.083 | 67.021
8.5 | 1.313 | 0.01973 | -0.084 | 66.535
9 | 1.352 | 0.02109 | -0.085 | 64.097
9.5 | 1.387 | 0.02217 | -0.087 | 62.562
10 | 1.417 | 0.02325 | -0.088 | 60.95
10.5 | 1.442 | 0.0245 | -0.089 | 58.867
11 | 1.457 | 0.02577 | -0.09 | 56.533
11.5 | 1.464 | 0.02721 | -0.091 | 53.818
12 | 1.463 | 0.02867 | -0.093 | 51.031
12.5 | 1.454 | 0.03034 | -0.094 | 47.913
13 | 1.436 | 0.03205 | -0.095 | 44.801
13.5 | 1.409 | 0.03437 | -0.096 | 40.989
14 | 1.371 | 0.03694 | -0.097 | 37.12
14.5 | 1.178 | 0.08405 | -0.077 | 14.014
15 | 1.089 | 0.11307 | -0.058 | 9.631
15.5 | 1.037 | 0.1222 | -0.054 | 8.483
16 | 0.983 | 0.13238 | -0.054 | 7.428
16.5 | 0.924 | 0.14238 | -0.052 | 6.492

## 46. Re 1M Mach 0.25 (2)
BIGFOIL.COM POLAR EXPORT
NACA67-417 a=0.5
NACA67-417 a=0.5 |  |  |  | Cl Max: | 1.1322 | at alpha= | 14.5 | deg
XFOIL ncrit=9 |  |  |  | L/D Max: | 94.1434 | at alpha= | 4.5 | deg
Re: | 1000000 |  |  | Cd Min: | 0.15185 | at alpha= | -17 | deg
Mach: | 0.25 |  |  | Cl=0 at alpha= | -4.4644 | deg
|  |  |  | @ Cl=0.1, Cd= | 0.0072535
|  |  |  | @ Cl=0.4, Cd= | 0.0083589
|  |  |  | @ Cl=0.6, Cd= | 0.0076047
alpha (deg) | Cl | Cd | Cm | Cl/Cd
-17 | -0.24 | 0.15185 | -0.1008 | -1.5805
-16.5 | -0.2486 | 0.13997 | -0.1065 | -1.7761
-16 | -0.2253 | 0.13604 | -0.1087 | -1.6561
-15.5 | -0.2075 | 0.13097 | -0.1115 | -1.5843
-14 | -0.5069 | 0.04938 | -0.1508 | -10.2653
-13.5 | -0.5704 | 0.03993 | -0.1493 | -14.285
-13 | -0.6088 | 0.03397 | -0.1436 | -17.9217
-12.5 | -0.6285 | 0.02954 | -0.1369 | -21.2762
-12 | -0.6307 | 0.02606 | -0.1306 | -24.2018
-11.5 | -0.6155 | 0.02357 | -0.1256 | -26.1137
-11 | -0.5882 | 0.02184 | -0.1218 | -26.9322
-10.5 | -0.5552 | 0.01921 | -0.1189 | -28.9016
-10 | -0.5147 | 0.01787 | -0.1168 | -28.8025
-9.5 | -0.4715 | 0.01684 | -0.1148 | -27.9988
-9 | -0.4265 | 0.01589 | -0.1132 | -26.8408
-8.5 | -0.3807 | 0.01505 | -0.1115 | -25.2957
-8 | -0.3356 | 0.01419 | -0.1098 | -23.6505
-7.5 | -0.289 | 0.01356 | -0.1083 | -21.3127
-7 | -0.2408 | 0.01316 | -0.107 | -18.2979
-6.5 | -0.195 | 0.01262 | -0.1053 | -15.4517
-6 | -0.1468 | 0.01222 | -0.104 | -12.0131
-5.5 | -0.0992 | 0.01181 | -0.1027 | -8.3997
-5 | -0.0518 | 0.01139 | -0.1012 | -4.5478
-4.5 | -0.0034 | 0.01103 | -0.0999 | -0.30825
-4 | 0.0443 | 0.01066 | -0.0985 | 4.1557
-3.5 | 0.0845 | 0.01025 | -0.0957 | 8.2439
-2.5 | 0.1079 | 0.00883 | -0.0785 | 12.2197
-2 | 0.0736 | 0.00715 | -0.0597 | 10.2937
-1.5 | 0.1246 | 0.00735 | -0.0584 | 16.9524
-1 | 0.1764 | 0.00746 | -0.0574 | 23.6461
-0.5 | 0.233 | 0.00757 | -0.0574 | 30.7794
0 | 0.297 | 0.00798 | -0.0584 | 37.218
0.5 | 0.3627 | 0.00847 | -0.0598 | 42.8217
1 | 0.4097 | 0.00833 | -0.0582 | 49.1837
1.5 | 0.4665 | 0.00813 | -0.0586 | 57.3801
2 | 0.5299 | 0.0079 | -0.0604 | 67.0759
2.5 | 0.5756 | 0.00772 | -0.0583 | 74.5596
3 | 0.6306 | 0.00746 | -0.0581 | 84.5308
3.5 | 0.6721 | 0.00727 | -0.055 | 92.4484
4 | 0.6803 | 0.00729 | -0.0449 | 93.3196
4.5 | 0.7089 | 0.00753 | -0.0394 | 94.1434
5 | 0.7262 | 0.00807 | -0.0318 | 89.9876
5.5 | 0.7429 | 0.00876 | -0.0245 | 84.8059
6 | 0.7587 | 0.00961 | -0.0172 | 78.949
6.5 | 0.7635 | 0.01091 | -0.0083 | 69.9817
7 | 0.7565 | 0.01279 | 0.0021 | 59.1478
7.5 | 0.7553 | 0.01478 | 0.0109 | 51.1028
8 | 0.7612 | 0.01667 | 0.0181 | 45.6629
8.5 | 0.773 | 0.01853 | 0.0241 | 41.7161
9 | 0.7907 | 0.02029 | 0.0289 | 38.9699
9.5 | 0.811 | 0.02206 | 0.0331 | 36.7634
10 | 0.8333 | 0.02378 | 0.037 | 35.0421
10.5 | 0.8628 | 0.02525 | 0.0398 | 34.1703
11 | 0.8913 | 0.02684 | 0.0426 | 33.2079
11.5 | 0.9226 | 0.02828 | 0.045 | 32.6238
12 | 0.9483 | 0.03012 | 0.0478 | 31.4841
12.5 | 0.9783 | 0.03176 | 0.0501 | 30.8029
13 | 1.007 | 0.03392 | 0.0517 | 29.6875
13.5 | 1.0487 | 0.03641 | 0.0501 | 28.8025
14 | 1.0945 | 0.03924 | 0.0471 | 27.8925
14.5 | 1.1322 | 0.04259 | 0.0448 | 26.5837

## 47. Re 1M Mach 0.50 (1)
BIGFOIL.COM POLAR EXPORT
NACA67-417 a=0.5
NACA67-417 a=0.5 |  |  |  | Cl Max: | 1.329 | at alpha= | 8 | deg
JavaFoil+Calcfoil stall+Eppler ext transition |  |  |  | L/D Max: | 117.091 | at alpha= | 5.5 | deg
Re: | 1000000 |  |  | Cd Min: | 0.00586 | at alpha= | -1.5 | deg
Mach: | 0.5 |  |  | Cl=0 at alpha= | -2.6929 | deg
|  |  |  | @ Cl=0.1, Cd= | 0.0094655
|  |  |  | @ Cl=0.4, Cd= | 0.0061714
|  |  |  | @ Cl=0.6, Cd= | 0.006818
alpha (deg) | Cl | Cd | Cm | Cl/Cd
-20 | -0.972 | 0.19767 | -0.005 | -4.919
-19.5 | -0.945 | 0.19103 | -0.006 | -4.947
-19 | -0.918 | 0.18621 | -0.006 | -4.927
-18.5 | -0.89 | 0.18197 | -0.007 | -4.892
-18 | -0.864 | 0.17753 | -0.008 | -4.864
-17.5 | -0.833 | 0.17328 | -0.008 | -4.808
-17 | -0.805 | 0.16943 | -0.009 | -4.752
-16.5 | -0.778 | 0.15847 | -0.009 | -4.907
-16 | -0.75 | 0.1542 | -0.01 | -4.864
-15.5 | -0.722 | 0.14848 | -0.011 | -4.865
-15 | -0.695 | 0.14429 | -0.012 | -4.815
-14.5 | -0.665 | 0.13925 | -0.012 | -4.779
-14 | -0.637 | 0.13135 | -0.012 | -4.851
-13.5 | -0.609 | 0.1283 | -0.013 | -4.75
-13 | -0.582 | 0.12449 | -0.014 | -4.672
-12.5 | -0.554 | 0.1208 | -0.014 | -4.583
-12 | -0.526 | 0.12149 | -0.015 | -4.327
-11.5 | -0.497 | 0.11036 | -0.015 | -4.5
-11 | -0.469 | 0.10469 | -0.015 | -4.476
-10.5 | -0.441 | 0.10157 | -0.016 | -4.338
-10 | -0.413 | 0.09623 | -0.017 | -4.287
-9.5 | -0.384 | 0.08913 | -0.016 | -4.307
-9 | -0.356 | 0.0662 | -0.017 | -5.38
-8.5 | -0.328 | 0.05964 | -0.018 | -5.502
-8 | -0.457 | 0.05562 | -0.018 | -8.223
-7.5 | -0.464 | 0.04972 | -0.023 | -9.337
-7 | -0.532 | 0.01419 | -0.045 | -37.479
-6.5 | -0.489 | 0.01345 | -0.046 | -36.375
-6 | -0.436 | 0.0128 | -0.048 | -34.099
-5.5 | -0.378 | 0.01223 | -0.049 | -30.882
-5 | -0.315 | 0.01157 | -0.051 | -27.201
-4.5 | -0.249 | 0.0111 | -0.053 | -22.439
-4 | -0.182 | 0.0107 | -0.054 | -16.986
-3.5 | -0.113 | 0.01035 | -0.056 | -10.9
-3 | -0.043 | 0.01007 | -0.057 | -4.276
-2.5 | 0.027 | 0.0098 | -0.059 | 2.795
-2 | 0.098 | 0.00957 | -0.06 | 10.261
-1.5 | 0.169 | 0.00586 | -0.062 | 28.827
-1 | 0.24 | 0.00588 | -0.063 | 40.819
-0.5 | 0.311 | 0.0059 | -0.065 | 52.716
0 | 0.379 | 0.00613 | -0.067 | 61.878
0.5 | 0.45 | 0.00627 | -0.068 | 71.853
1 | 0.521 | 0.00642 | -0.07 | 81.173
1.5 | 0.591 | 0.00678 | -0.072 | 87.175
2 | 0.662 | 0.00708 | -0.073 | 93.513
2.5 | 0.732 | 0.00738 | -0.075 | 99.209
3 | 0.801 | 0.00771 | -0.076 | 103.908
3.5 | 0.864 | 0.00804 | -0.078 | 107.45
4 | 0.93 | 0.00842 | -0.08 | 110.509
4.5 | 0.996 | 0.0088 | -0.081 | 113.204
5 | 1.059 | 0.00916 | -0.083 | 115.64
5.5 | 1.122 | 0.00958 | -0.084 | 117.091
6 | 1.177 | 0.0193 | -0.086 | 60.982
6.5 | 1.229 | 0.02028 | -0.087 | 60.573
7 | 1.274 | 0.02137 | -0.089 | 59.601
7.5 | 1.309 | 0.02258 | -0.09 | 57.97
8 | 1.329 | 0.02471 | -0.092 | 53.777
8.5 | 1.325 | 0.02645 | -0.093 | 50.078
9 | 1.273 | 0.02835 | -0.094 | 44.905
9.5 | 0.954 | 0.03064 | -0.096 | 31.132
10 | 0.709 | 0.07949 | -0.042 | 8.921
10.5 | 0.736 | 0.09852 | -0.041 | 7.473
11 | 0.764 | 0.10685 | -0.045 | 7.152
11.5 | 0.792 | 0.11303 | -0.047 | 7.006
12 | 0.819 | 0.11211 | -0.048 | 7.306
12.5 | 0.846 | 0.11981 | -0.049 | 7.063
13 | 0.875 | 0.12588 | -0.053 | 6.95

## 48. Re 1M Mach 0.50 (2)
BIGFOIL.COM POLAR EXPORT
NACA67-417 a=0.5
NACA67-417 a=0.5 |  |  |  | Cl Max: | 0.9664 | at alpha= | 14 | deg
XFOIL ncrit=9 |  |  |  | L/D Max: | 68.926 | at alpha= | 4.5 | deg
Re: | 1000000 |  |  | Cd Min: | 0.19245 | at alpha= | 19 | deg
Mach: | 0.5 |  |  | Cl=0 at alpha= | -4.9911 | deg
|  |  |  | @ Cl=0.1, Cd= | 0.012387
|  |  |  | @ Cl=0.4, Cd= | 0.0091721
|  |  |  | @ Cl=0.6, Cd= | 0.0093179
alpha (deg) | Cl | Cd | Cm | Cl/Cd
-13.5 | -0.0996 | 0.11424 | -0.1408 | -0.87185
-13 | -0.1009 | 0.1043 | -0.1455 | -0.9674
-12.5 | -0.0927 | 0.0973 | -0.1486 | -0.95272
-12 | -0.0988 | 0.08806 | -0.1528 | -1.122
-11.5 | -0.1169 | 0.07741 | -0.1577 | -1.5101
-11 | -0.1406 | 0.06633 | -0.1634 | -2.1197
-10.5 | -0.1967 | 0.04931 | -0.1748 | -3.989
-10 | -0.2467 | 0.04042 | -0.1743 | -6.1034
-9.5 | -0.2905 | 0.03393 | -0.168 | -8.5617
-9 | -0.3231 | 0.02855 | -0.159 | -11.317
-8.5 | -0.3377 | 0.02383 | -0.1496 | -14.1712
-8 | -0.3188 | 0.02005 | -0.1431 | -15.9002
-7.5 | -0.2681 | 0.01755 | -0.1403 | -15.2764
-7 | -0.2144 | 0.01605 | -0.1378 | -13.3583
-6.5 | -0.1603 | 0.0151 | -0.1352 | -10.6159
-6 | -0.1085 | 0.01421 | -0.1323 | -7.6355
-5.5 | -0.0542 | 0.0136 | -0.13 | -3.9853
-5 | -0.0009 | 0.01305 | -0.1277 | -0.068966
-4.5 | 0.0495 | 0.01271 | -0.125 | 3.8946
-4 | 0.0996 | 0.01239 | -0.1223 | 8.0387
-3.5 | 0.1497 | 0.012 | -0.1196 | 12.475
-3 | 0.1944 | 0.01133 | -0.1161 | 17.158
-2.5 | 0.2179 | 0.01045 | -0.1088 | 20.8517
-2 | 0.1871 | 0.00958 | -0.0902 | 19.5303
-1.5 | 0.1172 | 0.00801 | -0.0621 | 14.6317
-1 | 0.1545 | 0.00827 | -0.0561 | 18.682
-0.5 | 0.2101 | 0.00836 | -0.054 | 25.1316
0 | 0.2865 | 0.0086 | -0.0559 | 33.314
0.5 | 0.3407 | 0.00958 | -0.0525 | 35.5637
1 | 0.3741 | 0.00929 | -0.0464 | 40.2691
1.5 | 0.4532 | 0.00893 | -0.0497 | 50.7503
2 | 0.4635 | 0.00897 | -0.0389 | 51.6722
2.5 | 0.5013 | 0.00906 | -0.0339 | 55.3311
3 | 0.5537 | 0.00906 | -0.0317 | 61.1148
3.5 | 0.5942 | 0.00928 | -0.0272 | 64.0302
4 | 0.637 | 0.00956 | -0.0232 | 66.6318
4.5 | 0.6803 | 0.00987 | -0.0191 | 68.926
5 | 0.7124 | 0.01052 | -0.0133 | 67.7186
5.5 | 0.7329 | 0.01149 | -0.0055 | 63.7859
6 | 0.7494 | 0.01274 | 0.0027 | 58.8226
6.5 | 0.7437 | 0.01481 | 0.0139 | 50.2161
7 | 0.7361 | 0.01728 | 0.0246 | 42.5984
7.5 | 0.734 | 0.01989 | 0.0337 | 36.903
8 | 0.7404 | 0.02244 | 0.0411 | 32.9947
8.5 | 0.7521 | 0.02498 | 0.0473 | 30.1081
9 | 0.7697 | 0.02745 | 0.0525 | 28.0401
9.5 | 0.7929 | 0.02987 | 0.0569 | 26.545
10 | 0.8229 | 0.03214 | 0.0605 | 25.6036
10.5 | 0.8522 | 0.03459 | 0.0639 | 24.6372
11 | 0.8807 | 0.03716 | 0.0673 | 23.7002
11.5 | 0.9038 | 0.04027 | 0.0707 | 22.4435
12 | 0.9267 | 0.04361 | 0.0738 | 21.2497
12.5 | 0.9452 | 0.04734 | 0.077 | 19.9662
13 | 0.9569 | 0.05189 | 0.0798 | 18.4409
13.5 | 0.9643 | 0.05699 | 0.0823 | 16.9205
14 | 0.9664 | 0.06304 | 0.0836 | 15.3299
14.5 | 0.9598 | 0.0706 | 0.0836 | 13.5949
15 | 0.9463 | 0.08021 | 0.0805 | 11.7978
16 | 0.9054 | 0.10459 | 0.0662 | 8.6567
16.5 | 0.8825 | 0.11846 | 0.0563 | 7.4498
17.5 | 0.812 | 0.14877 | 0.0381 | 5.4581
18 | 0.7664 | 0.16766 | 0.0272 | 4.5712
18.5 | 0.7506 | 0.182 | 0.0192 | 4.1242
19 | 0.754 | 0.19245 | 0.0131 | 3.9179

## 49. Re 2M Mach 0.00 (1)
BIGFOIL.COM POLAR EXPORT
NACA67-417 a=0.5
NACA67-417 a=0.5 |  |  |  | Cl Max: | 1.529 | at alpha= | 13.5 | deg
JavaFoil+Calcfoil stall+Eppler ext transition |  |  |  | L/D Max: | 145.878 | at alpha= | 6 | deg
Re: | 2000000 |  |  | Cd Min: | 0.00374 | at alpha= | -1.5 | deg
Mach: | 0 |  |  | Cl=0 at alpha= | -2.6936 | deg
|  |  |  | @ Cl=0.1, Cd= | 0.0040044
|  |  |  | @ Cl=0.4, Cd= | 0.0046993
|  |  |  | @ Cl=0.6, Cd= | 0.0054585
alpha (deg) | Cl | Cd | Cm | Cl/Cd
-17.5 | -0.843 | 0.13078 | -0.007 | -6.443
-17 | -0.852 | 0.125 | -0.008 | -6.819
-16.5 | -0.86 | 0.11776 | -0.009 | -7.306
-16 | -0.865 | 0.11185 | -0.009 | -7.734
-15.5 | -0.869 | 0.1041 | -0.01 | -8.349
-15 | -0.868 | 0.10001 | -0.011 | -8.678
-14.5 | -0.866 | 0.09363 | -0.012 | -9.244
-14 | -0.865 | 0.08368 | -0.014 | -10.336
-13.5 | -0.855 | 0.07906 | -0.015 | -10.818
-13 | -0.847 | 0.06989 | -0.016 | -12.115
-12.5 | -0.963 | 0.01747 | -0.025 | -55.104
-12 | -0.939 | 0.01604 | -0.026 | -58.506
-11.5 | -0.91 | 0.01484 | -0.028 | -61.334
-11 | -0.876 | 0.01413 | -0.029 | -61.985
-10.5 | -0.839 | 0.01343 | -0.03 | -62.52
-10 | -0.799 | 0.01292 | -0.032 | -61.85
-9.5 | -0.756 | 0.0124 | -0.033 | -60.983
-9 | -0.711 | 0.01188 | -0.034 | -59.829
-8.5 | -0.663 | 0.01146 | -0.036 | -57.862
-8 | -0.613 | 0.0108 | -0.037 | -56.779
-7.5 | -0.561 | 0.01019 | -0.038 | -55.062
-7 | -0.508 | 0.01011 | -0.04 | -50.188
-6.5 | -0.452 | 0.00974 | -0.041 | -46.435
-6 | -0.396 | 0.00943 | -0.042 | -41.977
-5.5 | -0.338 | 0.00902 | -0.044 | -37.5
-5 | -0.279 | 0.00872 | -0.045 | -32.061
-4.5 | -0.22 | 0.00846 | -0.047 | -25.996
-4 | -0.16 | 0.00825 | -0.048 | -19.365
-3.5 | -0.099 | 0.00803 | -0.049 | -12.324
-3 | -0.038 | 0.00785 | -0.051 | -4.798
-2.5 | 0.024 | 0.00767 | -0.052 | 3.119
-2 | 0.086 | 0.00408 | -0.054 | 21.112
-1.5 | 0.149 | 0.00374 | -0.055 | 39.746
-1 | 0.211 | 0.00396 | -0.057 | 53.395
-0.5 | 0.274 | 0.00405 | -0.058 | 67.601
0 | 0.333 | 0.0044 | -0.059 | 75.682
0.5 | 0.394 | 0.00468 | -0.061 | 84.166
1 | 0.456 | 0.00488 | -0.062 | 93.297
1.5 | 0.517 | 0.00519 | -0.063 | 99.57
2 | 0.578 | 0.00539 | -0.065 | 107.182
2.5 | 0.639 | 0.00558 | -0.066 | 114.525
3 | 0.7 | 0.00579 | -0.068 | 120.728
3.5 | 0.756 | 0.00598 | -0.069 | 126.318
4 | 0.815 | 0.00619 | -0.07 | 131.575
4.5 | 0.873 | 0.00641 | -0.072 | 136.351
5 | 0.931 | 0.0066 | -0.073 | 141.032
5.5 | 0.988 | 0.00688 | -0.074 | 143.547
6 | 1.044 | 0.00716 | -0.076 | 145.878
6.5 | 1.094 | 0.01383 | -0.077 | 79.083
7 | 1.145 | 0.01456 | -0.078 | 78.653
7.5 | 1.195 | 0.01515 | -0.079 | 78.914
8 | 1.243 | 0.01578 | -0.08 | 78.792
8.5 | 1.288 | 0.01641 | -0.082 | 78.5
9 | 1.331 | 0.01706 | -0.083 | 78.012
9.5 | 1.371 | 0.01824 | -0.084 | 75.132
10 | 1.407 | 0.01906 | -0.085 | 73.838
10.5 | 1.441 | 0.01991 | -0.087 | 72.373
11 | 1.468 | 0.02087 | -0.088 | 70.314
11.5 | 1.49 | 0.02184 | -0.089 | 68.206
12 | 1.507 | 0.02289 | -0.09 | 65.814
12.5 | 1.519 | 0.02392 | -0.091 | 63.497
13 | 1.526 | 0.02511 | -0.093 | 60.776
13.5 | 1.529 | 0.02632 | -0.094 | 58.087
14 | 1.527 | 0.0277 | -0.095 | 55.128
14.5 | 1.52 | 0.02917 | -0.096 | 52.114
15 | 1.509 | 0.03068 | -0.097 | 49.182
15.5 | 1.493 | 0.03232 | -0.098 | 46.204
16 | 1.474 | 0.0344 | -0.099 | 42.838
16.5 | 1.45 | 0.03669 | -0.1 | 39.53
17 | 1.423 | 0.03952 | -0.1 | 36.017
17.5 | 1.393 | 0.04208 | -0.101 | 33.109
18 | 1.357 | 0.04648 | -0.101 | 29.2
18.5 | 1.228 | 0.08895 | -0.09 | 13.805

## 50. Re 2M Mach 0.00 (2)
BIGFOIL.COM POLAR EXPORT
NACA67-417 a=0.5
NACA67-417 a=0.5 |  |  |  | Cl Max: | 1.3775 | at alpha= | 20 | deg
XFOIL ncrit=9 |  |  |  | L/D Max: | 133.327 | at alpha= | 3.5 | deg
Re: | 2000000 |  |  | Cd Min: | 0.06709 | at alpha= | -20 | deg
Mach: | 0 |  |  | Cl=0 at alpha= | -4.0926 | deg
|  |  |  | @ Cl=0.1, Cd= | 0.0073056
|  |  |  | @ Cl=0.4, Cd= | 0.0048754
|  |  |  | @ Cl=0.6, Cd= | 0.0047973
alpha (deg) | Cl | Cd | Cm | Cl/Cd
-20 | -0.91 | 0.06709 | -0.1257 | -13.5639
-19.5 | -0.9757 | 0.05103 | -0.1346 | -19.1201
-19 | -1.0015 | 0.04292 | -0.1369 | -23.3341
-18.5 | -0.994 | 0.03908 | -0.137 | -25.435
-18 | -0.9893 | 0.03554 | -0.136 | -27.8362
-17.5 | -0.9906 | 0.03197 | -0.1335 | -30.9853
-17 | -0.9716 | 0.03004 | -0.1317 | -32.3435
-16.5 | -0.9489 | 0.02843 | -0.1299 | -33.3767
-16 | -0.9577 | 0.02491 | -0.1246 | -38.4464
-15.5 | -0.9395 | 0.02313 | -0.1214 | -40.6182
-15 | -0.9261 | 0.02108 | -0.1173 | -43.9326
-14.5 | -0.8976 | 0.0199 | -0.1148 | -45.1055
-14 | -0.8668 | 0.01884 | -0.1123 | -46.0085
-13.5 | -0.8304 | 0.0181 | -0.1105 | -45.8785
-13 | -0.7981 | 0.01704 | -0.108 | -46.8369
-12.5 | -0.7594 | 0.01631 | -0.1063 | -46.5604
-12 | -0.7211 | 0.0155 | -0.1045 | -46.5226
-11.5 | -0.6804 | 0.01482 | -0.103 | -45.9109
-11 | -0.6398 | 0.0141 | -0.1014 | -45.3759
-10.5 | -0.6018 | 0.01311 | -0.0992 | -45.9039
-10 | -0.5586 | 0.01245 | -0.0979 | -44.8675
-9.5 | -0.5139 | 0.01191 | -0.0967 | -43.1486
-9 | -0.468 | 0.01144 | -0.0958 | -40.9091
-8.5 | -0.4213 | 0.01103 | -0.0949 | -38.1958
-8 | -0.3744 | 0.01067 | -0.094 | -35.089
-7.5 | -0.3272 | 0.01023 | -0.0931 | -31.9844
-7 | -0.2789 | 0.0099 | -0.0924 | -28.1717
-6.5 | -0.2312 | 0.00952 | -0.0916 | -24.2857
-6 | -0.1832 | 0.00919 | -0.0907 | -19.9347
-5.5 | -0.1341 | 0.00894 | -0.0901 | -15
-5 | -0.0866 | 0.00862 | -0.0891 | -10.0464
-4.5 | -0.0383 | 0.00839 | -0.0882 | -4.565
-4 | 0.0087 | 0.00819 | -0.0871 | 1.0623
-3.5 | 0.0534 | 0.00787 | -0.0855 | 6.7853
-3 | 0.0908 | 0.00746 | -0.0823 | 12.1716
-2.5 | 0.1194 | 0.00698 | -0.0773 | 17.106
-2 | 0.1478 | 0.00635 | -0.0723 | 23.2756
-1.5 | 0.154 | 0.00505 | -0.0628 | 30.495
-1 | 0.1948 | 0.00468 | -0.06 | 41.6239
-0.5 | 0.2516 | 0.00467 | -0.0607 | 53.8758
0 | 0.3087 | 0.00471 | -0.0614 | 65.5414
0.5 | 0.3655 | 0.00481 | -0.0619 | 75.9875
1 | 0.4235 | 0.00492 | -0.0628 | 86.0772
1.5 | 0.4787 | 0.00486 | -0.0632 | 98.4979
2 | 0.534 | 0.00481 | -0.0636 | 111.0187
2.5 | 0.5862 | 0.00478 | -0.0634 | 122.636
3 | 0.634 | 0.00484 | -0.0622 | 130.9917
3.5 | 0.6693 | 0.00502 | -0.0583 | 133.3267
4 | 0.679 | 0.00537 | -0.049 | 126.4432
4.5 | 0.6885 | 0.00601 | -0.0401 | 114.5591
5 | 0.6978 | 0.00685 | -0.0315 | 101.8686
5.5 | 0.7062 | 0.0079 | -0.0231 | 89.3924
6 | 0.7071 | 0.00931 | -0.0137 | 75.9506
6.5 | 0.7128 | 0.01077 | -0.0057 | 66.1838
7 | 0.7271 | 0.01209 | 0.0006 | 60.1406
7.5 | 0.7441 | 0.01341 | 0.0061 | 55.4884
8 | 0.765 | 0.01471 | 0.0108 | 52.0054
8.5 | 0.7888 | 0.01599 | 0.0148 | 49.3308
9.5 | 0.8424 | 0.01845 | 0.0214 | 45.6585
10 | 0.8743 | 0.01951 | 0.0239 | 44.8129
10.5 | 0.9093 | 0.0205 | 0.0257 | 44.3561
11 | 0.9434 | 0.02151 | 0.0276 | 43.8587
11.5 | 0.9757 | 0.02263 | 0.0297 | 43.1153
12.5 | 1.0404 | 0.02494 | 0.0335 | 41.7161
13.5 | 1.101 | 0.02758 | 0.0373 | 39.9202
14 | 1.1292 | 0.02904 | 0.0393 | 38.8843
14.5 | 1.1571 | 0.03066 | 0.041 | 37.7397
15 | 1.1999 | 0.03268 | 0.039 | 36.7166
15.5 | 1.2462 | 0.03528 | 0.0351 | 35.3231
16 | 1.2907 | 0.03804 | 0.0314 | 33.9301
16.5 | 1.3058 | 0.04066 | 0.0341 | 32.1151
17 | 1.3248 | 0.04321 | 0.0357 | 30.6596
17.5 | 1.3423 | 0.04599 | 0.0372 | 29.1868
18 | 1.355 | 0.04926 | 0.0387 | 27.5071
18.5 | 1.3656 | 0.05282 | 0.0401 | 25.8538
19 | 1.3682 | 0.05728 | 0.0414 | 23.8862
19.5 | 1.3683 | 0.06222 | 0.0424 | 21.9913
20 | 1.3775 | 0.06638 | 0.0426 | 20.7517

## 51. Re 2M Mach 0.10 (1)
BIGFOIL.COM POLAR EXPORT
NACA67-417 a=0.5
NACA67-417 a=0.5 |  |  |  | Cl Max: | 1.518 | at alpha= | 13 | deg
JavaFoil+Calcfoil stall+Eppler ext transition |  |  |  | L/D Max: | 145.211 | at alpha= | 6 | deg
Re: | 2000000 |  |  | Cd Min: | 0.00376 | at alpha= | -1.5 | deg
Mach: | 0.1 |  |  | Cl=0 at alpha= | -2.6936 | deg
|  |  |  | @ Cl=0.1, Cd= | 0.0040208
|  |  |  | @ Cl=0.4, Cd= | 0.0047223
|  |  |  | @ Cl=0.6, Cd= | 0.0054754
alpha (deg) | Cl | Cd | Cm | Cl/Cd
-17.5 | -0.81 | 0.14007 | -0.007 | -5.786
-17 | -0.823 | 0.12733 | -0.008 | -6.466
-16.5 | -0.835 | 0.12037 | -0.008 | -6.936
-16 | -0.843 | 0.11445 | -0.009 | -7.364
-15.5 | -0.849 | 0.10825 | -0.01 | -7.84
-15 | -0.851 | 0.10192 | -0.011 | -8.354
-14.5 | -0.852 | 0.09541 | -0.012 | -8.925
-14 | -0.848 | 0.0899 | -0.012 | -9.428
-13.5 | -0.844 | 0.08183 | -0.014 | -10.312
-13 | -0.835 | 0.07395 | -0.016 | -11.287
-12.5 | -0.946 | 0.0198 | -0.025 | -47.778
-12 | -0.932 | 0.01665 | -0.026 | -55.973
-11.5 | -0.907 | 0.01509 | -0.028 | -60.115
-11 | -0.874 | 0.0143 | -0.029 | -61.167
-10.5 | -0.839 | 0.01363 | -0.03 | -61.53
-10 | -0.799 | 0.01302 | -0.032 | -61.386
-9.5 | -0.757 | 0.0125 | -0.033 | -60.58
-9 | -0.712 | 0.012 | -0.035 | -59.317
-8.5 | -0.665 | 0.01127 | -0.036 | -58.974
-8 | -0.615 | 0.01071 | -0.037 | -57.373
-7.5 | -0.563 | 0.01025 | -0.039 | -54.926
-7 | -0.509 | 0.01017 | -0.04 | -50.109
-6.5 | -0.454 | 0.00979 | -0.041 | -46.385
-6 | -0.397 | 0.00948 | -0.043 | -41.916
-5.5 | -0.34 | 0.00905 | -0.044 | -37.533
-5 | -0.281 | 0.00875 | -0.045 | -32.08
-4.5 | -0.221 | 0.00849 | -0.047 | -26.016
-4 | -0.16 | 0.00827 | -0.048 | -19.405
-3.5 | -0.099 | 0.00807 | -0.05 | -12.307
-3 | -0.038 | 0.00788 | -0.051 | -4.801
-2.5 | 0.024 | 0.00769 | -0.052 | 3.125
-2 | 0.087 | 0.00409 | -0.054 | 21.165
-1.5 | 0.149 | 0.00376 | -0.055 | 39.803
-1 | 0.212 | 0.00381 | -0.057 | 55.697
-0.5 | 0.275 | 0.00406 | -0.058 | 67.763
0 | 0.334 | 0.00425 | -0.06 | 78.671
0.5 | 0.396 | 0.00471 | -0.061 | 84.097
1 | 0.458 | 0.0049 | -0.062 | 93.324
1.5 | 0.519 | 0.0051 | -0.064 | 101.893
2 | 0.581 | 0.00541 | -0.065 | 107.291
2.5 | 0.642 | 0.00562 | -0.067 | 114.114
3 | 0.703 | 0.0058 | -0.068 | 121.128
3.5 | 0.76 | 0.00604 | -0.069 | 125.835
4 | 0.819 | 0.00622 | -0.071 | 131.587
4.5 | 0.878 | 0.00642 | -0.072 | 136.609
5 | 0.936 | 0.00666 | -0.073 | 140.562
5.5 | 0.993 | 0.00692 | -0.075 | 143.408
6 | 1.049 | 0.00722 | -0.076 | 145.211
6.5 | 1.098 | 0.01394 | -0.077 | 78.825
7 | 1.15 | 0.01469 | -0.078 | 78.298
7.5 | 1.2 | 0.01526 | -0.08 | 78.629
8 | 1.248 | 0.01591 | -0.081 | 78.454
8.5 | 1.293 | 0.0166 | -0.082 | 77.903
9 | 1.335 | 0.01725 | -0.083 | 77.423
9.5 | 1.374 | 0.01846 | -0.085 | 74.459
10 | 1.41 | 0.01928 | -0.086 | 73.146
10.5 | 1.443 | 0.02011 | -0.087 | 71.742
11 | 1.468 | 0.02109 | -0.088 | 69.612
11.5 | 1.488 | 0.0221 | -0.09 | 67.351
12 | 1.503 | 0.02323 | -0.091 | 64.711
12.5 | 1.513 | 0.02427 | -0.092 | 62.34
13 | 1.518 | 0.02554 | -0.093 | 59.433
13.5 | 1.517 | 0.0268 | -0.094 | 56.614
14 | 1.512 | 0.02812 | -0.095 | 53.759
14.5 | 1.501 | 0.02976 | -0.096 | 50.431
15 | 1.485 | 0.03133 | -0.097 | 47.404
15.5 | 1.466 | 0.03322 | -0.098 | 44.12
16 | 1.442 | 0.03531 | -0.099 | 40.829
16.5 | 1.412 | 0.03834 | -0.1 | 36.832
17 | 1.379 | 0.04137 | -0.101 | 33.339
17.5 | 1.344 | 0.0441 | -0.101 | 30.472
18 | 1.278 | 0.05615 | -0.099 | 22.768

## 52. Re 2M Mach 0.10 (2)
BIGFOIL.COM POLAR EXPORT
NACA67-417 a=0.5
NACA67-417 a=0.5 |  |  |  | Cl Max: | 1.2875 | at alpha= | 16 | deg
XFOIL ncrit=9 |  |  |  | L/D Max: | 132.837 | at alpha= | 3.5 | deg
Re: | 2000000 |  |  | Cd Min: | 0.06742 | at alpha= | -19.5 | deg
Mach: | 0.1 |  |  | Cl=0 at alpha= | -4.1261 | deg
|  |  |  | @ Cl=0.1, Cd= | 0.0074
|  |  |  | @ Cl=0.4, Cd= | 0.0048817
|  |  |  | @ Cl=0.6, Cd= | 0.004812
alpha (deg) | Cl | Cd | Cm | Cl/Cd
-19.5 | -0.8746 | 0.06742 | -0.1276 | -12.9724
-19 | -0.9405 | 0.05101 | -0.1371 | -18.4376
-18.5 | -0.946 | 0.04469 | -0.1396 | -21.168
-18 | -0.9476 | 0.03982 | -0.1399 | -23.7971
-17.5 | -0.96 | 0.03492 | -0.1381 | -27.4914
-17 | -0.9484 | 0.03228 | -0.1363 | -29.3804
-16.5 | -0.9258 | 0.03053 | -0.1346 | -30.3243
-16 | -0.9375 | 0.02668 | -0.1296 | -35.1387
-15.5 | -0.9238 | 0.02456 | -0.1261 | -37.614
-15 | -0.9181 | 0.02201 | -0.1213 | -41.7129
-14.5 | -0.8924 | 0.02064 | -0.1183 | -43.2364
-14 | -0.8639 | 0.01943 | -0.1155 | -44.4622
-13.5 | -0.8277 | 0.01865 | -0.1136 | -44.3807
-13 | -0.797 | 0.01747 | -0.1107 | -45.6211
-12.5 | -0.7588 | 0.01667 | -0.1089 | -45.5189
-12 | -0.7213 | 0.01579 | -0.1068 | -45.6808
-11.5 | -0.6806 | 0.01506 | -0.1051 | -45.1926
-11 | -0.6401 | 0.0143 | -0.1033 | -44.7622
-10.5 | -0.6015 | 0.01333 | -0.1012 | -45.1238
-10 | -0.5588 | 0.01261 | -0.0996 | -44.314
-9.5 | -0.514 | 0.01203 | -0.0984 | -42.7265
-9 | -0.4679 | 0.01154 | -0.0973 | -40.5459
-8.5 | -0.4211 | 0.01112 | -0.0963 | -37.8687
-8 | -0.3735 | 0.01077 | -0.0954 | -34.6797
-7.5 | -0.3262 | 0.01029 | -0.0945 | -31.7007
-7 | -0.2777 | 0.00995 | -0.0937 | -27.9095
-6.5 | -0.2298 | 0.00956 | -0.0928 | -24.0377
-6 | -0.1813 | 0.00924 | -0.092 | -19.6212
-5.5 | -0.1319 | 0.00898 | -0.0913 | -14.6882
-5 | -0.0841 | 0.00865 | -0.0903 | -9.7225
-4.5 | -0.0353 | 0.00843 | -0.0894 | -4.1874
-4 | 0.0119 | 0.00822 | -0.0883 | 1.4477
-3.5 | 0.0572 | 0.00789 | -0.0867 | 7.2497
-3 | 0.0953 | 0.00748 | -0.0837 | 12.7406
-2.5 | 0.1229 | 0.00701 | -0.0783 | 17.5321
-2 | 0.1507 | 0.00639 | -0.0732 | 23.5837
-1.5 | 0.1584 | 0.00517 | -0.0639 | 30.6383
-1 | 0.1957 | 0.00469 | -0.0603 | 41.7271
-0.5 | 0.2528 | 0.00469 | -0.061 | 53.9019
0 | 0.3103 | 0.00473 | -0.0617 | 65.6025
0.5 | 0.3674 | 0.00482 | -0.0622 | 76.2241
1 | 0.4255 | 0.00493 | -0.063 | 86.3083
1.5 | 0.481 | 0.00487 | -0.0634 | 98.768
2 | 0.5364 | 0.00483 | -0.0638 | 111.0559
2.5 | 0.5885 | 0.0048 | -0.0635 | 122.6042
3 | 0.6363 | 0.00485 | -0.0622 | 131.1959
3.5 | 0.6695 | 0.00504 | -0.0578 | 132.8373
4 | 0.6788 | 0.00542 | -0.0483 | 125.2399
4.5 | 0.6887 | 0.00606 | -0.0394 | 113.6469
5 | 0.6978 | 0.00693 | -0.0308 | 100.6926
5.5 | 0.7056 | 0.00801 | -0.0223 | 88.0899
6 | 0.7063 | 0.00944 | -0.0128 | 74.8199
6.5 | 0.7121 | 0.01091 | -0.0047 | 65.2704
7 | 0.7259 | 0.01228 | 0.0016 | 59.1124
7.5 | 0.7437 | 0.01359 | 0.007 | 54.7241
8 | 0.764 | 0.01493 | 0.0118 | 51.1721
8.5 | 0.7879 | 0.01622 | 0.0159 | 48.5758
9 | 0.8115 | 0.01762 | 0.0198 | 46.0556
9.5 | 0.8415 | 0.01874 | 0.0226 | 44.9039
10 | 0.874 | 0.0198 | 0.025 | 44.1414
10.5 | 0.9095 | 0.0208 | 0.0269 | 43.726
11 | 0.9432 | 0.02186 | 0.0289 | 43.1473
11.5 | 0.976 | 0.02299 | 0.031 | 42.4532
12.5 | 1.0408 | 0.02538 | 0.0348 | 41.0087
13 | 1.0718 | 0.02674 | 0.0368 | 40.0823
13.5 | 1.1013 | 0.02811 | 0.0388 | 39.1782
14 | 1.1295 | 0.02963 | 0.0409 | 38.1201
14.5 | 1.1563 | 0.03136 | 0.0428 | 36.8718
15 | 1.1978 | 0.03349 | 0.041 | 35.7659
15.5 | 1.2444 | 0.03613 | 0.0372 | 34.4423
16 | 1.2875 | 0.0391 | 0.0337 | 32.9284

## 53. Re 2M Mach 0.25 (1)
BIGFOIL.COM POLAR EXPORT
NACA67-417 a=0.5
NACA67-417 a=0.5 |  |  |  | Cl Max: | 1.468 | at alpha= | 11.5 | deg
JavaFoil+Calcfoil stall+Eppler ext transition |  |  |  | L/D Max: | 143.656 | at alpha= | 6 | deg
Re: | 2000000 |  |  | Cd Min: | 0.00399 | at alpha= | -0.5 | deg
Mach: | 0.25 |  |  | Cl=0 at alpha= | -2.6953 | deg
|  |  |  | @ Cl=0.1, Cd= | 0.0041517
|  |  |  | @ Cl=0.4, Cd= | 0.0046419
|  |  |  | @ Cl=0.6, Cd= | 0.0054633
alpha (deg) | Cl | Cd | Cm | Cl/Cd
-15.5 | -0.688 | 0.12432 | -0.009 | -5.532
-15 | -0.717 | 0.11747 | -0.01 | -6.102
-14.5 | -0.739 | 0.10321 | -0.011 | -7.162
-14 | -0.757 | 0.09714 | -0.012 | -7.791
-13.5 | -0.768 | 0.09161 | -0.012 | -8.382
-13 | -0.772 | 0.08358 | -0.014 | -9.233
-12.5 | -0.762 | 0.08031 | -0.015 | -9.491
-12 | -0.756 | 0.07066 | -0.017 | -10.697
-11.5 | -0.741 | 0.06553 | -0.018 | -11.307
-11 | -0.747 | 0.0467 | -0.023 | -16.005
-10.5 | -0.826 | 0.01474 | -0.031 | -56.085
-10 | -0.795 | 0.01375 | -0.033 | -57.817
-9.5 | -0.758 | 0.01312 | -0.034 | -57.758
-9 | -0.716 | 0.01214 | -0.035 | -58.988
-8.5 | -0.671 | 0.01163 | -0.037 | -57.727
-8 | -0.623 | 0.0114 | -0.038 | -54.66
-7.5 | -0.572 | 0.01093 | -0.04 | -52.352
-7 | -0.519 | 0.01055 | -0.041 | -49.174
-6.5 | -0.463 | 0.01009 | -0.042 | -45.912
-6 | -0.406 | 0.00973 | -0.044 | -41.757
-5.5 | -0.348 | 0.00929 | -0.045 | -37.394
-5 | -0.288 | 0.00896 | -0.047 | -32.101
-4.5 | -0.226 | 0.00867 | -0.048 | -26.107
-4 | -0.165 | 0.00844 | -0.049 | -19.504
-3.5 | -0.102 | 0.0082 | -0.051 | -12.429
-3 | -0.039 | 0.00801 | -0.052 | -4.845
-2.5 | 0.025 | 0.00782 | -0.054 | 3.155
-2 | 0.089 | 0.00415 | -0.055 | 21.411
-1.5 | 0.153 | 0.00416 | -0.057 | 36.859
-1 | 0.218 | 0.00423 | -0.058 | 51.473
-0.5 | 0.282 | 0.00399 | -0.06 | 70.735
0 | 0.343 | 0.00425 | -0.061 | 80.741
0.5 | 0.407 | 0.00469 | -0.063 | 86.599
1 | 0.47 | 0.0049 | -0.064 | 95.901
1.5 | 0.533 | 0.00524 | -0.065 | 101.726
2 | 0.596 | 0.00545 | -0.067 | 109.32
2.5 | 0.659 | 0.00566 | -0.068 | 116.466
3 | 0.722 | 0.00587 | -0.07 | 122.969
3.5 | 0.779 | 0.00609 | -0.071 | 127.917
4 | 0.84 | 0.00631 | -0.072 | 133.062
4.5 | 0.9 | 0.00663 | -0.074 | 135.679
5 | 0.959 | 0.00687 | -0.075 | 139.644
5.5 | 1.018 | 0.00719 | -0.077 | 141.54
6 | 1.075 | 0.00748 | -0.078 | 143.656
6.5 | 1.125 | 0.01478 | -0.079 | 76.121
7 | 1.177 | 0.01534 | -0.08 | 76.723
7.5 | 1.226 | 0.01602 | -0.082 | 76.54
8 | 1.273 | 0.0167 | -0.083 | 76.186
8.5 | 1.316 | 0.0174 | -0.084 | 75.591
9 | 1.355 | 0.01869 | -0.086 | 72.483
9.5 | 1.39 | 0.01958 | -0.087 | 70.992
10 | 1.42 | 0.02054 | -0.088 | 69.148
10.5 | 1.446 | 0.02155 | -0.089 | 67.106
11 | 1.461 | 0.02273 | -0.091 | 64.266
11.5 | 1.468 | 0.02395 | -0.092 | 61.293
12 | 1.467 | 0.02527 | -0.093 | 58.076
12.5 | 1.458 | 0.02667 | -0.094 | 54.679
13 | 1.441 | 0.02812 | -0.095 | 51.247
13.5 | 1.414 | 0.03004 | -0.096 | 47.081
14 | 1.379 | 0.03191 | -0.097 | 43.215
14.5 | 1.335 | 0.03427 | -0.098 | 38.95
15 | 1.28 | 0.03801 | -0.099 | 33.661
15.5 | 1.21 | 0.04391 | -0.098 | 27.548
16 | 1 | 0.11575 | -0.067 | 8.638
16.5 | 0.934 | 0.12793 | -0.063 | 7.3

## 54. Re 2M Mach 0.25 (2)
BIGFOIL.COM POLAR EXPORT
NACA67-417 a=0.5
NACA67-417 a=0.5 |  |  |  | Cl Max: | 1.2659 | at alpha= | 16 | deg
XFOIL ncrit=9 |  |  |  | L/D Max: | 129.899 | at alpha= | 3 | deg
Re: | 2000000 |  |  | Cd Min: | 0.18298 | at alpha= | -20 | deg
Mach: | 0.25 |  |  | Cl=0 at alpha= | -4.2945 | deg
|  |  |  | @ Cl=0.1, Cd= | 0.0078468
|  |  |  | @ Cl=0.4, Cd= | 0.0049641
|  |  |  | @ Cl=0.6, Cd= | 0.0049101
alpha (deg) | Cl | Cd | Cm | Cl/Cd
-20 | -0.3476 | 0.18298 | -0.0789 | -1.8997
-19.5 | -0.341 | 0.17414 | -0.0831 | -1.9582
-19 | -0.3257 | 0.16819 | -0.0869 | -1.9365
-18.5 | -0.3055 | 0.16362 | -0.0904 | -1.8671
-18 | -0.3019 | 0.15436 | -0.0948 | -1.9558
-17 | -0.6624 | 0.07119 | -0.1341 | -9.3047
-16.5 | -0.7406 | 0.05094 | -0.1478 | -14.5387
-16 | -0.7839 | 0.04077 | -0.1512 | -19.2274
-15.5 | -0.8014 | 0.03522 | -0.1494 | -22.7541
-15 | -0.822 | 0.0304 | -0.1452 | -27.0395
-14.5 | -0.8179 | 0.0275 | -0.141 | -29.7418
-14 | -0.815 | 0.02459 | -0.1359 | -33.1436
-13.5 | -0.7886 | 0.02317 | -0.1325 | -34.0354
-13 | -0.7729 | 0.02096 | -0.1277 | -36.875
-12.5 | -0.7443 | 0.01945 | -0.124 | -38.2674
-12 | -0.7142 | 0.01793 | -0.1203 | -39.8327
-11.5 | -0.6777 | 0.01676 | -0.1174 | -40.4356
-11 | -0.6395 | 0.01565 | -0.1146 | -40.8626
-10.5 | -0.5973 | 0.01474 | -0.1123 | -40.5224
-10 | -0.5571 | 0.01367 | -0.1097 | -40.7535
-9.5 | -0.5143 | 0.01277 | -0.1074 | -40.2741
-9 | -0.4672 | 0.01216 | -0.1058 | -38.4211
-8.5 | -0.4192 | 0.01166 | -0.1044 | -35.952
-8 | -0.3701 | 0.01119 | -0.1031 | -33.0742
-7.5 | -0.3213 | 0.01067 | -0.1019 | -30.1125
-7 | -0.2715 | 0.01024 | -0.1008 | -26.5137
-6.5 | -0.2214 | 0.00984 | -0.0997 | -22.5
-6 | -0.1705 | 0.00954 | -0.0988 | -17.8721
-5.5 | -0.1206 | 0.00919 | -0.0978 | -13.123
-5 | -0.0704 | 0.00889 | -0.0968 | -7.919
-4.5 | -0.0201 | 0.00867 | -0.0959 | -2.3183
-4 | 0.0288 | 0.0084 | -0.0946 | 3.4286
-3.5 | 0.0771 | 0.0081 | -0.0933 | 9.5185
-3 | 0.1187 | 0.00764 | -0.0906 | 15.5366
-2.5 | 0.1488 | 0.00711 | -0.0856 | 20.9283
-2 | 0.169 | 0.00657 | -0.0783 | 25.723
-1.5 | 0.1813 | 0.00569 | -0.0696 | 31.8629
-1 | 0.2007 | 0.00476 | -0.062 | 42.1639
-0.5 | 0.2596 | 0.00476 | -0.0626 | 54.5378
0 | 0.3186 | 0.00481 | -0.0633 | 66.237
0.5 | 0.3782 | 0.00493 | -0.0639 | 76.714
1 | 0.4357 | 0.00502 | -0.0642 | 86.7928
1.5 | 0.4932 | 0.00496 | -0.0646 | 99.4355
2 | 0.5489 | 0.00492 | -0.0647 | 111.565
2.5 | 0.6007 | 0.00491 | -0.0639 | 122.3422
3 | 0.6456 | 0.00497 | -0.0616 | 129.8994
3.5 | 0.6614 | 0.00519 | -0.0529 | 127.4374
4 | 0.6771 | 0.00572 | -0.0446 | 118.3741
4.5 | 0.6887 | 0.00643 | -0.0359 | 107.1073
5 | 0.697 | 0.0074 | -0.0269 | 94.1892
5.5 | 0.7034 | 0.0086 | -0.0179 | 81.7907
6 | 0.7025 | 0.01016 | -0.0081 | 69.1437
6.5 | 0.7078 | 0.01176 | 0.0003 | 60.1871
7.5 | 0.74 | 0.01463 | 0.0123 | 50.581
8 | 0.7601 | 0.01609 | 0.0174 | 47.2405
8.5 | 0.7841 | 0.0175 | 0.0217 | 44.8057
9 | 0.8076 | 0.01903 | 0.0257 | 42.4383
9.5 | 0.8406 | 0.02019 | 0.0285 | 41.6345
10 | 0.8742 | 0.02136 | 0.0311 | 40.927
10.5 | 0.9089 | 0.02255 | 0.0334 | 40.306
11 | 0.9443 | 0.02375 | 0.0355 | 39.76
11.5 | 0.9771 | 0.02506 | 0.0379 | 38.9904
12 | 1.0109 | 0.02642 | 0.04 | 38.2627
12.5 | 1.0416 | 0.02795 | 0.0424 | 37.2665
13 | 1.073 | 0.0295 | 0.0447 | 36.3729
13.5 | 1.1028 | 0.03118 | 0.0469 | 35.3688
15 | 1.1861 | 0.03789 | 0.052 | 31.3038
15.5 | 1.2256 | 0.04148 | 0.0491 | 29.5468
16 | 1.2659 | 0.0452 | 0.0458 | 28.0066

## 55. Re 2M Mach 0.50 (1)
BIGFOIL.COM POLAR EXPORT
NACA67-417 a=0.5
NACA67-417 a=0.5 |  |  |  | Cl Max: | 1.332 | at alpha= | 8 | deg
JavaFoil+Calcfoil stall+Eppler ext transition |  |  |  | L/D Max: | 137.663 | at alpha= | 5.5 | deg
Re: | 2000000 |  |  | Cd Min: | 0.00449 | at alpha= | -1.5 | deg
Mach: | 0.5 |  |  | Cl=0 at alpha= | -2.6929 | deg
|  |  |  | @ Cl=0.1, Cd= | 0.0080692
|  |  |  | @ Cl=0.4, Cd= | 0.0052634
|  |  |  | @ Cl=0.6, Cd= | 0.0059447
alpha (deg) | Cl | Cd | Cm | Cl/Cd
-20 | -0.973 | 0.17886 | -0.005 | -5.441
-19.5 | -0.945 | 0.17093 | -0.006 | -5.531
-19 | -0.918 | 0.16614 | -0.006 | -5.525
-18.5 | -0.89 | 0.16011 | -0.007 | -5.562
-18 | -0.864 | 0.16193 | -0.008 | -5.338
-17.5 | -0.834 | 0.15522 | -0.008 | -5.374
-17 | -0.806 | 0.14978 | -0.009 | -5.379
-16.5 | -0.778 | 0.14291 | -0.01 | -5.443
-16 | -0.75 | 0.13853 | -0.01 | -5.416
-15.5 | -0.723 | 0.12995 | -0.011 | -5.56
-15 | -0.695 | 0.12583 | -0.012 | -5.522
-14.5 | -0.666 | 0.12264 | -0.012 | -5.43
-14 | -0.637 | 0.11683 | -0.012 | -5.456
-13.5 | -0.61 | 0.11418 | -0.013 | -5.339
-13 | -0.582 | 0.11029 | -0.014 | -5.274
-12.5 | -0.554 | 0.10492 | -0.015 | -5.278
-12 | -0.526 | 0.10426 | -0.015 | -5.044
-11.5 | -0.497 | 0.09757 | -0.015 | -5.094
-11 | -0.469 | 0.09337 | -0.016 | -5.021
-10.5 | -0.441 | 0.08866 | -0.016 | -4.972
-10 | -0.413 | 0.08414 | -0.017 | -4.906
-9.5 | -0.384 | 0.07709 | -0.017 | -4.986
-9 | -0.357 | 0.06167 | -0.02 | -5.792
-8.5 | -0.33 | 0.05617 | -0.021 | -5.867
-8 | -0.46 | 0.05159 | -0.023 | -8.92
-7.5 | -0.561 | 0.01327 | -0.044 | -42.277
-7 | -0.534 | 0.01236 | -0.045 | -43.245
-6.5 | -0.49 | 0.01165 | -0.047 | -42.076
-6 | -0.437 | 0.01105 | -0.048 | -39.56
-5.5 | -0.378 | 0.01055 | -0.05 | -35.844
-5 | -0.315 | 0.00998 | -0.052 | -31.61
-4.5 | -0.25 | 0.00957 | -0.053 | -26.098
-4 | -0.182 | 0.00921 | -0.055 | -19.765
-3.5 | -0.113 | 0.00891 | -0.056 | -12.691
-3 | -0.043 | 0.00865 | -0.058 | -4.987
-2.5 | 0.027 | 0.0084 | -0.059 | 3.267
-2 | 0.098 | 0.00817 | -0.061 | 12.035
-1.5 | 0.171 | 0.00449 | -0.063 | 38.05
-1 | 0.242 | 0.0046 | -0.064 | 52.712
-0.5 | 0.314 | 0.00471 | -0.066 | 66.68
0 | 0.382 | 0.0052 | -0.068 | 73.456
0.5 | 0.453 | 0.00545 | -0.069 | 83.083
1 | 0.523 | 0.00569 | -0.071 | 91.984
1.5 | 0.593 | 0.00592 | -0.072 | 100.202
2 | 0.664 | 0.00617 | -0.074 | 107.48
2.5 | 0.734 | 0.00644 | -0.076 | 113.847
3 | 0.803 | 0.00672 | -0.077 | 119.561
3.5 | 0.866 | 0.00669 | -0.079 | 129.474
4 | 0.933 | 0.00699 | -0.08 | 133.404
4.5 | 0.998 | 0.00741 | -0.082 | 134.751
5 | 1.062 | 0.00777 | -0.084 | 136.632
5.5 | 1.124 | 0.00817 | -0.085 | 137.663
6 | 1.179 | 0.01682 | -0.086 | 70.12
6.5 | 1.231 | 0.01779 | -0.088 | 69.183
7 | 1.276 | 0.01875 | -0.089 | 68.093
7.5 | 1.312 | 0.01976 | -0.091 | 66.39
8 | 1.332 | 0.02167 | -0.092 | 61.45
8.5 | 1.328 | 0.02331 | -0.094 | 56.963
9 | 1.276 | 0.02513 | -0.095 | 50.771
9.5 | 0.957 | 0.0273 | -0.096 | 35.053
10 | 0.713 | 0.07395 | -0.051 | 9.636
10.5 | 0.737 | 0.08727 | -0.043 | 8.441
11 | 0.765 | 0.0927 | -0.047 | 8.251
11.5 | 0.792 | 0.09884 | -0.048 | 8.015
12 | 0.819 | 0.09945 | -0.049 | 8.239
12.5 | 0.847 | 0.10604 | -0.05 | 7.986
13 | 0.875 | 0.10996 | -0.054 | 7.958

## 56. Re 2M Mach 0.50 (2)
BIGFOIL.COM POLAR EXPORT
NACA67-417 a=0.5
NACA67-417 a=0.5 |  |  |  | Cl Max: | 1.0672 | at alpha= | 14 | deg
XFOIL ncrit=9 |  |  |  | L/D Max: | 101.503 | at alpha= | 2.5 | deg
Re: | 2000000 |  |  | Cd Min: | 0.20719 | at alpha= | 20 | deg
Mach: | 0.5 |  |  | Cl=0 at alpha= | -4.8636 | deg
|  |  |  | @ Cl=0.1, Cd= | 0.0093696
|  |  |  | @ Cl=0.4, Cd= | 0.0052811
|  |  |  | @ Cl=0.6, Cd= | 0.0060274
alpha (deg) | Cl | Cd | Cm | Cl/Cd
-14 | -0.1293 | 0.11569 | -0.138 | -1.1176
-13.5 | -0.1267 | 0.10675 | -0.1424 | -1.1869
-13 | -0.1306 | 0.09719 | -0.1471 | -1.3438
-12.5 | -0.1432 | 0.08684 | -0.1521 | -1.649
-12 | -0.1733 | 0.07479 | -0.1581 | -2.3172
-11.5 | -0.23 | 0.05936 | -0.1666 | -3.8747
-11 | -0.2962 | 0.04237 | -0.1774 | -6.9908
-10.5 | -0.3454 | 0.03458 | -0.1748 | -9.9884
-10 | -0.3828 | 0.02891 | -0.1678 | -13.2411
-9.5 | -0.4096 | 0.02421 | -0.1586 | -16.9186
-9 | -0.4185 | 0.0199 | -0.1496 | -21.0302
-8.5 | -0.395 | 0.01644 | -0.1432 | -24.0268
-8 | -0.348 | 0.01433 | -0.1393 | -24.2847
-7.5 | -0.2954 | 0.01304 | -0.136 | -22.6534
-7 | -0.2421 | 0.01208 | -0.1328 | -20.0414
-6.5 | -0.1867 | 0.01135 | -0.1302 | -16.4493
-6 | -0.1293 | 0.01081 | -0.1281 | -11.9611
-5.5 | -0.0722 | 0.0104 | -0.1261 | -6.9423
-5 | -0.0155 | 0.01004 | -0.1243 | -1.5438
-4.5 | 0.0413 | 0.00968 | -0.1227 | 4.2665
-4 | 0.0983 | 0.00938 | -0.1212 | 10.4797
-3.5 | 0.1541 | 0.00904 | -0.1196 | 17.0465
-3 | 0.2077 | 0.00867 | -0.1177 | 23.9562
-2.5 | 0.25 | 0.00811 | -0.1138 | 30.8261
-2 | 0.2743 | 0.00738 | -0.1063 | 37.168
-1.5 | 0.2639 | 0.00659 | -0.0913 | 40.0455
-0.5 | 0.2818 | 0.00516 | -0.0683 | 54.6124
0 | 0.3428 | 0.00519 | -0.0676 | 66.0501
0.5 | 0.4056 | 0.00529 | -0.0672 | 76.673
1 | 0.4629 | 0.00547 | -0.0655 | 84.6252
1.5 | 0.5151 | 0.00543 | -0.063 | 94.8619
2 | 0.5457 | 0.00546 | -0.0559 | 99.9451
2.5 | 0.5806 | 0.00572 | -0.0499 | 101.5035
3 | 0.609 | 0.00617 | -0.0427 | 98.7034
3.5 | 0.6372 | 0.00676 | -0.0357 | 94.2604
4 | 0.6572 | 0.0076 | -0.0274 | 86.4737
4.5 | 0.6879 | 0.00836 | -0.0212 | 82.2847
5 | 0.7 | 0.00959 | -0.0118 | 72.9927
5.5 | 0.7058 | 0.01118 | -0.0018 | 63.1306
6 | 0.6969 | 0.01336 | 0.01 | 52.1632
6.5 | 0.6979 | 0.01549 | 0.0196 | 45.0549
7 | 0.7107 | 0.01744 | 0.027 | 40.7511
7.5 | 0.7275 | 0.01942 | 0.0335 | 37.4614
8 | 0.747 | 0.02148 | 0.0393 | 34.7765
8.5 | 0.768 | 0.02361 | 0.0447 | 32.5286
9 | 0.8 | 0.02543 | 0.0486 | 31.4589
9.5 | 0.8375 | 0.02714 | 0.0519 | 30.8585
10 | 0.8736 | 0.02904 | 0.0552 | 30.0826
10.5 | 0.9115 | 0.03093 | 0.0583 | 29.4698
11 | 0.9454 | 0.03311 | 0.0618 | 28.5533
11.5 | 0.9791 | 0.03548 | 0.065 | 27.5958
12.5 | 1.0369 | 0.04123 | 0.0718 | 25.1492
13 | 1.055 | 0.04511 | 0.0753 | 23.3873
13.5 | 1.066 | 0.04977 | 0.0785 | 21.4185
14 | 1.0672 | 0.05541 | 0.0813 | 19.2601
14.5 | 1.0598 | 0.06229 | 0.0829 | 17.014
15 | 1.0392 | 0.07079 | 0.0831 | 14.68
15.5 | 1.0094 | 0.08111 | 0.0809 | 12.4448
16 | 0.9808 | 0.09236 | 0.0764 | 10.6193
16.5 | 0.9512 | 0.10449 | 0.0704 | 9.1033
17 | 0.9207 | 0.1175 | 0.0629 | 7.8357
17.5 | 0.898 | 0.13001 | 0.0555 | 6.9072
18 | 0.874 | 0.14363 | 0.0466 | 6.0851
18.5 | 0.8548 | 0.15918 | 0.0343 | 5.37
19.5 | 0.7915 | 0.1943 | 0.0115 | 4.0736
20 | 0.786 | 0.20719 | 0.0043 | 3.7936

## 57. Re 3M Mach 0.00 (1)
BIGFOIL.COM POLAR EXPORT
NACA67-417 a=0.5
NACA67-417 a=0.5 |  |  |  | Cl Max: | 1.532 | at alpha= | 13.5 | deg
JavaFoil+Calcfoil stall+Eppler ext transition |  |  |  | L/D Max: | 150.018 | at alpha= | 5 | deg
Re: | 3000000 |  |  | Cd Min: | 0.0038 | at alpha= | -2 | deg
Mach: | 0 |  |  | Cl=0 at alpha= | -2.6936 | deg
|  |  |  | @ Cl=0.1, Cd= | 0.0038133
|  |  |  | @ Cl=0.4, Cd= | 0.0046423
|  |  |  | @ Cl=0.6, Cd= | 0.0051749
alpha (deg) | Cl | Cd | Cm | Cl/Cd
-18 | -0.834 | 0.13166 | -0.007 | -6.333
-17.5 | -0.847 | 0.12411 | -0.008 | -6.821
-17 | -0.856 | 0.11857 | -0.008 | -7.22
-16.5 | -0.864 | 0.11195 | -0.009 | -7.721
-16 | -0.871 | 0.10556 | -0.01 | -8.247
-15.5 | -0.878 | 0.09542 | -0.011 | -9.201
-15 | -0.876 | 0.09217 | -0.012 | -9.505
-14.5 | -0.876 | 0.08485 | -0.013 | -10.322
-14 | -0.899 | 0.06117 | -0.017 | -14.698
-13.5 | -0.91 | 0.04751 | -0.019 | -19.145
-13 | -0.989 | 0.0173 | -0.024 | -57.167
-12.5 | -0.971 | 0.01518 | -0.025 | -63.945
-12 | -0.943 | 0.01442 | -0.026 | -65.394
-11.5 | -0.913 | 0.01361 | -0.028 | -67.044
-11 | -0.878 | 0.01298 | -0.029 | -67.658
-10.5 | -0.841 | 0.01236 | -0.03 | -68.029
-10 | -0.8 | 0.01191 | -0.032 | -67.196
-9.5 | -0.757 | 0.01141 | -0.033 | -66.364
-9 | -0.712 | 0.01096 | -0.034 | -64.947
-8.5 | -0.664 | 0.01054 | -0.036 | -63.008
-8 | -0.614 | 0.01014 | -0.037 | -60.518
-7.5 | -0.562 | 0.00974 | -0.039 | -57.716
-7 | -0.508 | 0.0094 | -0.04 | -54.043
-6.5 | -0.453 | 0.00909 | -0.041 | -49.825
-6 | -0.396 | 0.00855 | -0.043 | -46.348
-5.5 | -0.339 | 0.00817 | -0.044 | -41.42
-5 | -0.28 | 0.00774 | -0.045 | -36.15
-4.5 | -0.22 | 0.00782 | -0.047 | -28.154
-4 | -0.16 | 0.00762 | -0.048 | -20.973
-3.5 | -0.099 | 0.00742 | -0.05 | -13.342
-3 | -0.038 | 0.00724 | -0.051 | -5.212
-2.5 | 0.024 | 0.00706 | -0.052 | 3.395
-2 | 0.086 | 0.0038 | -0.054 | 22.746
-1.5 | 0.149 | 0.00386 | -0.055 | 38.671
-1 | 0.212 | 0.00404 | -0.057 | 52.431
-0.5 | 0.274 | 0.00424 | -0.058 | 64.718
0 | 0.333 | 0.00445 | -0.059 | 74.858
0.5 | 0.395 | 0.00463 | -0.061 | 85.258
1 | 0.456 | 0.00478 | -0.062 | 95.439
1.5 | 0.517 | 0.00496 | -0.064 | 104.302
2 | 0.578 | 0.00511 | -0.065 | 113.228
2.5 | 0.639 | 0.00529 | -0.066 | 120.935
3 | 0.7 | 0.00546 | -0.068 | 128.321
3.5 | 0.757 | 0.00561 | -0.069 | 134.902
4 | 0.816 | 0.00579 | -0.07 | 140.955
4.5 | 0.874 | 0.00601 | -0.072 | 145.362
5 | 0.932 | 0.00621 | -0.073 | 150.018
5.5 | 0.988 | 0.00749 | -0.074 | 131.977
6 | 1.043 | 0.00907 | -0.075 | 115.064
6.5 | 1.095 | 0.01288 | -0.077 | 85.041
7 | 1.147 | 0.01355 | -0.078 | 84.604
7.5 | 1.197 | 0.01407 | -0.079 | 85.055
8 | 1.245 | 0.01464 | -0.081 | 85.003
8.5 | 1.29 | 0.01523 | -0.082 | 84.673
9 | 1.333 | 0.01587 | -0.083 | 83.974
9.5 | 1.373 | 0.01696 | -0.084 | 80.912
10 | 1.409 | 0.01772 | -0.086 | 79.546
10.5 | 1.443 | 0.01851 | -0.087 | 77.928
11 | 1.47 | 0.01935 | -0.088 | 75.938
11.5 | 1.492 | 0.02024 | -0.089 | 73.7
12 | 1.509 | 0.02129 | -0.09 | 70.889
12.5 | 1.522 | 0.02221 | -0.092 | 68.512
13 | 1.529 | 0.02325 | -0.093 | 65.767
13.5 | 1.532 | 0.02433 | -0.094 | 62.952
14 | 1.53 | 0.02562 | -0.095 | 59.707
14.5 | 1.523 | 0.02688 | -0.096 | 56.66
15 | 1.512 | 0.02823 | -0.097 | 53.561
15.5 | 1.497 | 0.02989 | -0.098 | 50.075
16 | 1.477 | 0.03164 | -0.099 | 46.688
16.5 | 1.455 | 0.03352 | -0.1 | 43.391
17 | 1.429 | 0.03569 | -0.101 | 40.03
17.5 | 1.4 | 0.03808 | -0.102 | 36.756
18 | 1.368 | 0.04106 | -0.102 | 33.308
18.5 | 1.322 | 0.04805 | -0.102 | 27.516

## 58. Re 3M Mach 0.00 (2)
BIGFOIL.COM POLAR EXPORT
NACA67-417 a=0.5
NACA67-417 a=0.5 |  |  |  | Cl Max: | 1.4537 | at alpha= | 20 | deg
XFOIL ncrit=9 |  |  |  | L/D Max: | 142.626 | at alpha= | 3 | deg
Re: | 3000000 |  |  | Cd Min: | 0.05957 | at alpha= | 20 | deg
Mach: | 0 |  |  | Cl=0 at alpha= | -3.9507 | deg
|  |  |  | @ Cl=0.1, Cd= | 0.0066638
|  |  |  | @ Cl=0.4, Cd= | 0.0038853
|  |  |  | @ Cl=0.6, Cd= | 0.0042117
alpha (deg) | Cl | Cd | Cm | Cl/Cd
-20 | -1.1347 | 0.03948 | -0.1354 | -28.7411
-19.5 | -1.1533 | 0.03415 | -0.1336 | -33.7716
-19 | -1.1573 | 0.03048 | -0.1308 | -37.9692
-18.5 | -1.1525 | 0.02764 | -0.1279 | -41.6968
-18 | -1.1322 | 0.02589 | -0.1257 | -43.7312
-17.5 | -1.1156 | 0.02403 | -0.1228 | -46.4253
-17 | -1.0886 | 0.0228 | -0.1207 | -47.7456
-16.5 | -1.0621 | 0.02158 | -0.1182 | -49.2169
-16 | -1.0327 | 0.02048 | -0.1161 | -50.4248
-15.5 | -1.0053 | 0.01926 | -0.1134 | -52.1963
-15 | -0.9723 | 0.01834 | -0.1113 | -53.0153
-14.5 | -0.9414 | 0.01727 | -0.1088 | -54.5107
-14 | -0.9032 | 0.01661 | -0.1071 | -54.3769
-13.5 | -0.8612 | 0.01614 | -0.106 | -53.3581
-13 | -0.8296 | 0.01504 | -0.1032 | -55.1596
-12.5 | -0.7952 | 0.01401 | -0.1007 | -56.7595
-12 | -0.7546 | 0.01337 | -0.0991 | -56.4398
-11.5 | -0.7122 | 0.01279 | -0.0977 | -55.6841
-11 | -0.6685 | 0.01221 | -0.0965 | -54.7502
-10.5 | -0.6237 | 0.01169 | -0.0954 | -53.3533
-10 | -0.5783 | 0.0112 | -0.0944 | -51.6339
-9.5 | -0.5318 | 0.01077 | -0.0935 | -49.3779
-9 | -0.4845 | 0.01037 | -0.0927 | -46.7213
-8.5 | -0.4381 | 0.00988 | -0.0917 | -44.3421
-8 | -0.3909 | 0.00949 | -0.0908 | -41.1907
-7.5 | -0.3426 | 0.00916 | -0.0901 | -37.4017
-7 | -0.2949 | 0.00883 | -0.0892 | -33.3975
-6.5 | -0.2468 | 0.00857 | -0.0884 | -28.7981
-6 | -0.1982 | 0.00827 | -0.0877 | -23.9661
-5.5 | -0.1497 | 0.00798 | -0.0869 | -18.7594
-5 | -0.1005 | 0.00775 | -0.0862 | -12.9677
-4.5 | -0.0527 | 0.00748 | -0.0852 | -7.0455
-4 | -0.0045 | 0.00726 | -0.0842 | -0.61983
-3.5 | 0.0411 | 0.00704 | -0.0827 | 5.8381
-3 | 0.0826 | 0.00682 | -0.0803 | 12.1114
-2.5 | 0.1216 | 0.00647 | -0.0774 | 18.7944
-2 | 0.1597 | 0.00601 | -0.0743 | 26.5724
-1.5 | 0.1942 | 0.00544 | -0.0706 | 35.6985
-1 | 0.2074 | 0.00411 | -0.0625 | 50.4623
-0.5 | 0.2559 | 0.00384 | -0.0614 | 66.6406
0 | 0.314 | 0.00388 | -0.0625 | 80.9278
0.5 | 0.3713 | 0.00387 | -0.0633 | 95.9432
1 | 0.4275 | 0.0039 | -0.0638 | 109.6154
1.5 | 0.4839 | 0.00397 | -0.0643 | 121.8892
2 | 0.5382 | 0.00402 | -0.0646 | 133.8806
2.5 | 0.588 | 0.00413 | -0.0638 | 142.3729
3 | 0.6247 | 0.00438 | -0.0603 | 142.6256
3.5 | 0.6459 | 0.00463 | -0.0534 | 139.5032
4 | 0.6555 | 0.00523 | -0.0443 | 125.3346
4.5 | 0.6596 | 0.00614 | -0.0344 | 107.4267
5 | 0.662 | 0.00729 | -0.0248 | 90.8093
5.5 | 0.6677 | 0.00854 | -0.0161 | 78.185
6 | 0.6816 | 0.00971 | -0.0093 | 70.1957
6.5 | 0.6974 | 0.01093 | -0.0032 | 63.806
7 | 0.7185 | 0.01205 | 0.0019 | 59.6266
7.5 | 0.7429 | 0.01314 | 0.0062 | 56.5373
8 | 0.7701 | 0.01421 | 0.0099 | 54.1942
8.5 | 0.7968 | 0.01538 | 0.0135 | 51.8075
9 | 0.8263 | 0.01647 | 0.0165 | 50.17
9.5 | 0.8603 | 0.01737 | 0.0188 | 49.5279
10 | 0.8965 | 0.01823 | 0.0207 | 49.1772
10.5 | 0.9325 | 0.01914 | 0.0225 | 48.72
11 | 0.9668 | 0.0201 | 0.0244 | 48.0995
11.5 | 1.0032 | 0.02099 | 0.026 | 47.7942
12.5 | 1.0697 | 0.02316 | 0.0297 | 46.1874
13 | 1.101 | 0.02441 | 0.0316 | 45.1045
13.5 | 1.1327 | 0.02562 | 0.0334 | 44.2116
14 | 1.161 | 0.02708 | 0.0354 | 42.873
14.5 | 1.1881 | 0.02858 | 0.0376 | 41.571
15 | 1.2134 | 0.03025 | 0.0397 | 40.1124
15.5 | 1.237 | 0.03213 | 0.0418 | 38.4998
16 | 1.2829 | 0.0344 | 0.0386 | 37.2936
16.5 | 1.3304 | 0.03713 | 0.0342 | 35.8309
17 | 1.3717 | 0.04025 | 0.0306 | 34.0795
17.5 | 1.3926 | 0.04279 | 0.032 | 32.545
18 | 1.4106 | 0.0455 | 0.0335 | 31.0022
18.5 | 1.4248 | 0.0486 | 0.0349 | 29.3169
19 | 1.4386 | 0.05181 | 0.0362 | 27.7668
19.5 | 1.447 | 0.05553 | 0.0375 | 26.058
20 | 1.4537 | 0.05957 | 0.0386 | 24.4032

## 59. Re 3M Mach 0.10 (1)
BIGFOIL.COM POLAR EXPORT
NACA67-417 a=0.5
NACA67-417 a=0.5 |  |  |  | Cl Max: | 1.521 | at alpha= | 13 | deg
JavaFoil+Calcfoil stall+Eppler ext transition |  |  |  | L/D Max: | 149.497 | at alpha= | 5 | deg
Re: | 3000000 |  |  | Cd Min: | 0.00379 | at alpha= | -2 | deg
Mach: | 0.1 |  |  | Cl=0 at alpha= | -2.6936 | deg
|  |  |  | @ Cl=0.1, Cd= | 0.0038127
|  |  |  | @ Cl=0.4, Cd= | 0.0046416
|  |  |  | @ Cl=0.6, Cd= | 0.0051992
alpha (deg) | Cl | Cd | Cm | Cl/Cd
-18 | -0.796 | 0.14342 | -0.006 | -5.55
-17.5 | -0.811 | 0.1355 | -0.007 | -5.989
-17 | -0.827 | 0.12163 | -0.008 | -6.795
-16.5 | -0.838 | 0.1144 | -0.009 | -7.328
-16 | -0.847 | 0.10843 | -0.01 | -7.81
-15.5 | -0.853 | 0.1023 | -0.011 | -8.34
-15 | -0.858 | 0.09506 | -0.012 | -9.022
-14.5 | -0.86 | 0.088 | -0.013 | -9.769
-14 | -0.859 | 0.0807 | -0.014 | -10.642
-13.5 | -0.868 | 0.06524 | -0.017 | -13.312
-13 | -0.974 | 0.019 | -0.023 | -51.237
-12.5 | -0.964 | 0.01563 | -0.025 | -61.689
-12 | -0.939 | 0.01469 | -0.026 | -63.9
-11.5 | -0.91 | 0.01377 | -0.028 | -66.063
-11 | -0.877 | 0.01314 | -0.029 | -66.685
-10.5 | -0.84 | 0.01254 | -0.031 | -67.02
-10 | -0.801 | 0.012 | -0.032 | -66.694
-9.5 | -0.758 | 0.01151 | -0.033 | -65.876
-9 | -0.713 | 0.01103 | -0.035 | -64.623
-8.5 | -0.665 | 0.01058 | -0.036 | -62.901
-8 | -0.616 | 0.01019 | -0.037 | -60.392
-7.5 | -0.564 | 0.00982 | -0.039 | -57.397
-7 | -0.51 | 0.00946 | -0.04 | -53.888
-6.5 | -0.455 | 0.00912 | -0.042 | -49.844
-6 | -0.398 | 0.0086 | -0.043 | -46.28
-5.5 | -0.34 | 0.00821 | -0.044 | -41.426
-5 | -0.281 | 0.00776 | -0.046 | -36.21
-4.5 | -0.221 | 0.00785 | -0.047 | -28.179
-4 | -0.161 | 0.00765 | -0.048 | -20.997
-3.5 | -0.099 | 0.00744 | -0.05 | -13.368
-3 | -0.038 | 0.00728 | -0.051 | -5.205
-2.5 | 0.024 | 0.00708 | -0.053 | 3.401
-2 | 0.087 | 0.00379 | -0.054 | 22.919
-1.5 | 0.15 | 0.0039 | -0.056 | 38.479
-1 | 0.213 | 0.00407 | -0.057 | 52.292
-0.5 | 0.276 | 0.00424 | -0.058 | 64.919
0 | 0.335 | 0.0045 | -0.06 | 74.441
0.5 | 0.396 | 0.00463 | -0.061 | 85.694
1 | 0.458 | 0.00481 | -0.062 | 95.208
1.5 | 0.52 | 0.00496 | -0.064 | 104.783
2 | 0.581 | 0.00514 | -0.065 | 113.03
2.5 | 0.642 | 0.00533 | -0.067 | 120.507
3 | 0.704 | 0.00546 | -0.068 | 128.78
3.5 | 0.76 | 0.00566 | -0.069 | 134.432
4 | 0.82 | 0.00584 | -0.071 | 140.382
4.5 | 0.878 | 0.00604 | -0.072 | 145.343
5 | 0.937 | 0.00627 | -0.073 | 149.497
5.5 | 0.993 | 0.00757 | -0.075 | 131.193
6 | 1.048 | 0.00916 | -0.076 | 114.366
6.5 | 1.1 | 0.01294 | -0.077 | 84.959
7 | 1.152 | 0.01367 | -0.078 | 84.223
7.5 | 1.202 | 0.0142 | -0.08 | 84.625
8 | 1.249 | 0.01478 | -0.081 | 84.504
8.5 | 1.294 | 0.0154 | -0.082 | 84.052
9 | 1.337 | 0.016 | -0.083 | 83.557
9.5 | 1.376 | 0.01712 | -0.085 | 80.382
10 | 1.412 | 0.0179 | -0.086 | 78.876
10.5 | 1.445 | 0.01874 | -0.087 | 77.094
11 | 1.47 | 0.01956 | -0.088 | 75.167
11.5 | 1.49 | 0.02048 | -0.09 | 72.767
12 | 1.506 | 0.02156 | -0.091 | 69.827
12.5 | 1.516 | 0.0225 | -0.092 | 67.369
13 | 1.521 | 0.02366 | -0.093 | 64.279
13.5 | 1.52 | 0.02477 | -0.094 | 61.352
14 | 1.514 | 0.02604 | -0.095 | 58.159
14.5 | 1.504 | 0.02744 | -0.096 | 54.804
15 | 1.489 | 0.02883 | -0.097 | 51.638
15.5 | 1.469 | 0.03055 | -0.098 | 48.081
16 | 1.445 | 0.03254 | -0.099 | 44.401
16.5 | 1.417 | 0.03474 | -0.1 | 40.786
17 | 1.386 | 0.03691 | -0.101 | 37.548
17.5 | 1.352 | 0.03944 | -0.102 | 34.271
18 | 1.312 | 0.04334 | -0.102 | 30.268

## 60. Re 3M Mach 0.10 (2)
BIGFOIL.COM POLAR EXPORT
NACA67-417 a=0.5
NACA67-417 a=0.5 |  |  |  | Cl Max: | 1.4414 | at alpha= | 20 | deg
XFOIL ncrit=9 |  |  |  | L/D Max: | 142.318 | at alpha= | 3 | deg
Re: | 3000000 |  |  | Cd Min: | 0.06239 | at alpha= | 20 | deg
Mach: | 0.1 |  |  | Cl=0 at alpha= | -3.9892 | deg
|  |  |  | @ Cl=0.1, Cd= | 0.0067151
|  |  |  | @ Cl=0.4, Cd= | 0.0038942
|  |  |  | @ Cl=0.6, Cd= | 0.0042175
alpha (deg) | Cl | Cd | Cm | Cl/Cd
-20 | -1.0763 | 0.04669 | -0.1377 | -23.052
-19.5 | -1.1089 | 0.03883 | -0.1383 | -28.5578
-19 | -1.1244 | 0.03377 | -0.1363 | -33.2958
-18.5 | -1.1313 | 0.02988 | -0.1333 | -37.8614
-18 | -1.1161 | 0.02766 | -0.1309 | -40.3507
-17.5 | -1.1039 | 0.02543 | -0.1277 | -43.4094
-17 | -1.0789 | 0.02401 | -0.1254 | -44.9354
-16.5 | -1.054 | 0.02263 | -0.1228 | -46.5753
-16 | -1.0269 | 0.02136 | -0.1202 | -48.0758
-15.5 | -1.0015 | 0.02 | -0.1173 | -50.075
-15 | -0.9692 | 0.01898 | -0.115 | -51.0643
-14.5 | -0.9403 | 0.01778 | -0.112 | -52.8853
-14 | -0.9029 | 0.01703 | -0.1101 | -53.0182
-13.5 | -0.8612 | 0.01651 | -0.1088 | -52.1623
-13 | -0.8269 | 0.01555 | -0.1063 | -53.1768
-12.5 | -0.7957 | 0.01433 | -0.1032 | -55.5269
-12 | -0.7556 | 0.0136 | -0.1013 | -55.5588
-11.5 | -0.7133 | 0.01298 | -0.0998 | -54.9538
-11 | -0.6697 | 0.01236 | -0.0984 | -54.1828
-10.5 | -0.6246 | 0.01182 | -0.0972 | -52.8426
-10 | -0.5789 | 0.01132 | -0.0961 | -51.1396
-9.5 | -0.5324 | 0.01086 | -0.0951 | -49.0239
-9 | -0.4847 | 0.01045 | -0.0942 | -46.3828
-8.5 | -0.4377 | 0.00996 | -0.0932 | -43.9458
-8 | -0.3902 | 0.00955 | -0.0922 | -40.8586
-7.5 | -0.3419 | 0.00921 | -0.0914 | -37.1227
-7 | -0.2936 | 0.00888 | -0.0905 | -33.0631
-6.5 | -0.245 | 0.00862 | -0.0897 | -28.4223
-6 | -0.1963 | 0.0083 | -0.0889 | -23.6506
-5.5 | -0.1474 | 0.00801 | -0.0881 | -18.402
-5 | -0.0979 | 0.00778 | -0.0874 | -12.5835
-4.5 | -0.0497 | 0.00751 | -0.0864 | -6.6178
-4 | -0.001 | 0.00729 | -0.0855 | -0.13717
-3.5 | 0.0453 | 0.00706 | -0.084 | 6.4164
-3 | 0.0874 | 0.00683 | -0.0817 | 12.7965
-2.5 | 0.1247 | 0.00649 | -0.0784 | 19.2142
-2 | 0.1626 | 0.00603 | -0.0752 | 26.9652
-1.5 | 0.197 | 0.00547 | -0.0713 | 36.0146
-1 | 0.2115 | 0.00421 | -0.0635 | 50.2375
-0.5 | 0.2573 | 0.00385 | -0.0618 | 66.8312
0 | 0.3158 | 0.00389 | -0.0628 | 81.1825
0.5 | 0.3733 | 0.00388 | -0.0636 | 96.2113
1 | 0.4297 | 0.00391 | -0.0641 | 109.8977
1.5 | 0.4864 | 0.00398 | -0.0646 | 122.2111
2 | 0.5408 | 0.00403 | -0.0648 | 134.1935
2.5 | 0.5903 | 0.00415 | -0.0639 | 142.241
3 | 0.6262 | 0.0044 | -0.0602 | 142.3182
3.5 | 0.6453 | 0.00466 | -0.0527 | 138.4764
4 | 0.6561 | 0.00527 | -0.0438 | 124.4972
4.5 | 0.6606 | 0.00619 | -0.034 | 106.7205
5 | 0.6621 | 0.00737 | -0.0241 | 89.8372
5.5 | 0.6675 | 0.00864 | -0.0154 | 77.2569
6 | 0.6812 | 0.00983 | -0.0085 | 69.2981
6.5 | 0.6969 | 0.01107 | -0.0023 | 62.9539
7 | 0.7174 | 0.01223 | 0.0029 | 58.659
7.5 | 0.7425 | 0.01331 | 0.0071 | 55.7851
8 | 0.7693 | 0.01442 | 0.0109 | 53.3495
8.5 | 0.7964 | 0.01559 | 0.0145 | 51.084
9 | 0.8253 | 0.01673 | 0.0177 | 49.3305
9.5 | 0.8607 | 0.0176 | 0.0199 | 48.9034
10 | 0.8964 | 0.0185 | 0.0219 | 48.4541
10.5 | 0.9325 | 0.01943 | 0.0237 | 47.9928
11 | 0.9679 | 0.02038 | 0.0256 | 47.4926
11.5 | 1.0029 | 0.02137 | 0.0274 | 46.9303
12 | 1.0362 | 0.02253 | 0.0293 | 45.992
12.5 | 1.0709 | 0.02354 | 0.0311 | 45.4928
13 | 1.101 | 0.02489 | 0.0332 | 44.2346
13.5 | 1.1339 | 0.02609 | 0.0349 | 43.4611
14 | 1.1612 | 0.02765 | 0.0371 | 41.9964
14.5 | 1.188 | 0.02923 | 0.0393 | 40.6432
15 | 1.2136 | 0.03095 | 0.0415 | 39.2116
15.5 | 1.2362 | 0.03295 | 0.0438 | 37.5175
16 | 1.2818 | 0.03522 | 0.0408 | 36.3941
16.5 | 1.3271 | 0.03823 | 0.0366 | 34.7136
17 | 1.369 | 0.04144 | 0.0329 | 33.0357
19 | 1.4324 | 0.05377 | 0.0385 | 26.6394
19.5 | 1.4388 | 0.05783 | 0.0399 | 24.8798
20 | 1.4414 | 0.06239 | 0.0409 | 23.1031

## 61. Re 3M Mach 0.25 (1)
BIGFOIL.COM POLAR EXPORT
NACA67-417 a=0.5
NACA67-417 a=0.5 |  |  |  | Cl Max: | 1.47 | at alpha= | 11.5 | deg
JavaFoil+Calcfoil stall+Eppler ext transition |  |  |  | L/D Max: | 148.691 | at alpha= | 5 | deg
Re: | 3000000 |  |  | Cd Min: | 0.00355 | at alpha= | -2 | deg
Mach: | 0.25 |  |  | Cl=0 at alpha= | -2.6953 | deg
|  |  |  | @ Cl=0.1, Cd= | 0.003594
|  |  |  | @ Cl=0.4, Cd= | 0.0047244
|  |  |  | @ Cl=0.6, Cd= | 0.0053021
alpha (deg) | Cl | Cd | Cm | Cl/Cd
-16.5 | -0.615 | 0.14193 | -0.008 | -4.333
-16 | -0.654 | 0.13121 | -0.009 | -4.985
-15.5 | -0.688 | 0.12119 | -0.01 | -5.679
-15 | -0.717 | 0.11257 | -0.01 | -6.371
-14.5 | -0.741 | 0.10007 | -0.011 | -7.409
-14 | -0.759 | 0.09386 | -0.012 | -8.091
-13.5 | -0.771 | 0.08788 | -0.013 | -8.773
-13 | -0.779 | 0.07676 | -0.016 | -10.155
-12.5 | -0.769 | 0.07379 | -0.016 | -10.428
-12 | -0.794 | 0.04824 | -0.022 | -16.451
-11.5 | -0.873 | 0.0165 | -0.028 | -52.922
-11 | -0.857 | 0.01428 | -0.03 | -60.04
-10.5 | -0.829 | 0.01342 | -0.031 | -61.786
-10 | -0.797 | 0.01261 | -0.033 | -63.168
-9.5 | -0.759 | 0.01208 | -0.034 | -62.814
-9 | -0.717 | 0.01151 | -0.036 | -62.328
-8.5 | -0.672 | 0.01105 | -0.037 | -60.813
-8 | -0.624 | 0.01062 | -0.038 | -58.748
-7.5 | -0.573 | 0.01017 | -0.04 | -56.333
-7 | -0.52 | 0.00955 | -0.041 | -54.405
-6.5 | -0.464 | 0.00901 | -0.042 | -51.504
-6 | -0.407 | 0.00867 | -0.044 | -46.919
-5.5 | -0.348 | 0.00858 | -0.045 | -40.537
-5 | -0.288 | 0.00828 | -0.047 | -34.769
-4.5 | -0.227 | 0.00801 | -0.048 | -28.301
-4 | -0.165 | 0.00779 | -0.05 | -21.146
-3.5 | -0.102 | 0.00759 | -0.051 | -13.442
-3 | -0.039 | 0.00739 | -0.052 | -5.258
-2.5 | 0.025 | 0.00722 | -0.054 | 3.421
-2 | 0.089 | 0.00355 | -0.056 | 25.086
-1.5 | 0.154 | 0.00381 | -0.057 | 40.426
-1 | 0.219 | 0.00416 | -0.059 | 52.521
-0.5 | 0.283 | 0.00433 | -0.06 | 65.379
0 | 0.344 | 0.0046 | -0.061 | 74.743
0.5 | 0.407 | 0.00474 | -0.063 | 85.879
1 | 0.47 | 0.00493 | -0.064 | 95.479
1.5 | 0.533 | 0.00509 | -0.066 | 104.867
2 | 0.596 | 0.00529 | -0.067 | 112.853
2.5 | 0.659 | 0.00548 | -0.068 | 120.307
3 | 0.722 | 0.00562 | -0.07 | 128.506
3.5 | 0.78 | 0.00582 | -0.071 | 134.027
4 | 0.841 | 0.00602 | -0.073 | 139.64
4.5 | 0.901 | 0.00624 | -0.074 | 144.455
5 | 0.96 | 0.00646 | -0.075 | 148.691
5.5 | 1.018 | 0.008 | -0.077 | 127.113
6 | 1.073 | 0.00986 | -0.078 | 108.893
6.5 | 1.126 | 0.01373 | -0.079 | 82.012
7 | 1.178 | 0.01429 | -0.08 | 82.418
7.5 | 1.228 | 0.01488 | -0.082 | 82.49
8 | 1.274 | 0.01551 | -0.083 | 82.156
8.5 | 1.317 | 0.01617 | -0.084 | 81.465
9 | 1.356 | 0.01738 | -0.086 | 78.049
9.5 | 1.392 | 0.01821 | -0.087 | 76.43
10 | 1.422 | 0.01905 | -0.088 | 74.642
10.5 | 1.448 | 0.02004 | -0.089 | 72.232
11 | 1.463 | 0.02112 | -0.091 | 69.273
11.5 | 1.47 | 0.02222 | -0.092 | 66.185
12 | 1.47 | 0.02343 | -0.093 | 62.727
12.5 | 1.461 | 0.02471 | -0.094 | 59.109
13 | 1.444 | 0.02604 | -0.095 | 55.432
13.5 | 1.417 | 0.02773 | -0.097 | 51.097
14 | 1.382 | 0.0293 | -0.098 | 47.168
14.5 | 1.338 | 0.03148 | -0.099 | 42.52
15 | 1.286 | 0.03417 | -0.099 | 37.632
15.5 | 1.226 | 0.03723 | -0.1 | 32.928
16 | 1.081 | 0.06804 | -0.09 | 15.883
16.5 | 0.949 | 0.11331 | -0.072 | 8.377

## 62. Re 3M Mach 0.25 (2)
BIGFOIL.COM POLAR EXPORT
NACA67-417 a=0.5
NACA67-417 a=0.5 |  |  |  | Cl Max: | 1.3802 | at alpha= | 17.5 | deg
XFOIL ncrit=9 |  |  |  | L/D Max: | 141.91 | at alpha= | 2.5 | deg
Re: | 3000000 |  |  | Cd Min: | 0.17848 | at alpha= | -20 | deg
Mach: | 0.25 |  |  | Cl=0 at alpha= | -4.1673 | deg
|  |  |  | @ Cl=0.1, Cd= | 0.0070208
|  |  |  | @ Cl=0.4, Cd= | 0.0039494
|  |  |  | @ Cl=0.6, Cd= | 0.0042354
alpha (deg) | Cl | Cd | Cm | Cl/Cd
-20 | -0.3608 | 0.17848 | -0.0799 | -2.0215
-18 | -0.7456 | 0.07442 | -0.1325 | -10.0188
-17.5 | -0.9057 | 0.04467 | -0.1513 | -20.2754
-17 | -0.9223 | 0.03828 | -0.1517 | -24.0935
-16.5 | -0.9187 | 0.03444 | -0.15 | -26.6754
-16 | -0.9255 | 0.0304 | -0.1466 | -30.4441
-15.5 | -0.9247 | 0.02717 | -0.1424 | -34.0339
-15 | -0.9122 | 0.02479 | -0.1383 | -36.7971
-14.5 | -0.901 | 0.02242 | -0.1335 | -40.1873
-14 | -0.8808 | 0.02055 | -0.1291 | -42.8613
-13.5 | -0.842 | 0.01968 | -0.1265 | -42.7846
-13 | -0.8199 | 0.01789 | -0.1219 | -45.8301
-12.5 | -0.7822 | 0.01696 | -0.119 | -46.1203
-12 | -0.7567 | 0.01522 | -0.1145 | -49.7175
-11.5 | -0.7169 | 0.01423 | -0.1117 | -50.3795
-11 | -0.6739 | 0.01338 | -0.1094 | -50.3662
-10.5 | -0.6288 | 0.01266 | -0.1074 | -49.6682
-10 | -0.5822 | 0.01202 | -0.1056 | -48.4359
-9.5 | -0.5342 | 0.01144 | -0.1041 | -46.6958
-9 | -0.4854 | 0.01092 | -0.1027 | -44.4505
-8.5 | -0.436 | 0.01046 | -0.1014 | -41.6826
-8 | -0.3874 | 0.00991 | -0.1 | -39.0918
-7.5 | -0.3371 | 0.00952 | -0.0989 | -35.4097
-7 | -0.2866 | 0.0092 | -0.0978 | -31.1522
-6.5 | -0.2367 | 0.00885 | -0.0967 | -26.7458
-6 | -0.1861 | 0.00851 | -0.0958 | -21.8684
-5.5 | -0.135 | 0.00822 | -0.0949 | -16.4234
-5 | -0.0841 | 0.00795 | -0.094 | -10.5786
-4.5 | -0.0336 | 0.00768 | -0.093 | -4.375
-4 | 0.0169 | 0.00744 | -0.0921 | 2.2715
-3.5 | 0.0658 | 0.00719 | -0.0908 | 9.1516
-3 | 0.1123 | 0.00696 | -0.089 | 16.1351
-2.5 | 0.1485 | 0.00655 | -0.0851 | 22.6718
-2 | 0.1805 | 0.00614 | -0.0803 | 29.3974
-1.5 | 0.2122 | 0.00559 | -0.0755 | 37.9606
-1 | 0.2329 | 0.00467 | -0.0685 | 49.8715
-0.5 | 0.2654 | 0.00393 | -0.0637 | 67.5318
0 | 0.3249 | 0.00393 | -0.0646 | 82.6718
0.5 | 0.3841 | 0.00393 | -0.0653 | 97.7354
1 | 0.4416 | 0.004 | -0.0656 | 110.4
1.5 | 0.4995 | 0.00406 | -0.0661 | 123.0296
2 | 0.5539 | 0.00411 | -0.0658 | 134.7689
2.5 | 0.6017 | 0.00424 | -0.0641 | 141.9104
3 | 0.6256 | 0.0045 | -0.0573 | 139.0222
3.5 | 0.6423 | 0.0049 | -0.049 | 131.0816
4 | 0.6579 | 0.00553 | -0.041 | 118.9693
4.5 | 0.665 | 0.00648 | -0.0315 | 102.6235
5 | 0.6629 | 0.00781 | -0.0207 | 84.8784
5.5 | 0.6651 | 0.00923 | -0.0112 | 72.0585
6 | 0.678 | 0.01054 | -0.004 | 64.3264
6.5 | 0.6936 | 0.01188 | 0.0025 | 58.3838
7 | 0.7154 | 0.01309 | 0.0076 | 54.6524
7.5 | 0.7382 | 0.01436 | 0.0125 | 51.4067
8 | 0.7658 | 0.01555 | 0.0165 | 49.2476
8.5 | 0.7921 | 0.01686 | 0.0205 | 46.981
9 | 0.8244 | 0.01801 | 0.0234 | 45.7746
9.5 | 0.8604 | 0.019 | 0.0258 | 45.2842
10 | 0.8979 | 0.01996 | 0.028 | 44.985
10.5 | 0.9332 | 0.02109 | 0.0303 | 44.2485
11 | 0.971 | 0.02214 | 0.0322 | 43.8573
11.5 | 1.0048 | 0.02336 | 0.0346 | 43.0137
12 | 1.0404 | 0.02459 | 0.0366 | 42.3099
12.5 | 1.0735 | 0.02596 | 0.0389 | 41.3521
13 | 1.1057 | 0.02742 | 0.0412 | 40.3246
13.5 | 1.1347 | 0.02914 | 0.0436 | 38.9396
14 | 1.1622 | 0.03096 | 0.0461 | 37.5388
14.5 | 1.1867 | 0.03307 | 0.0488 | 35.8845
15 | 1.2123 | 0.03517 | 0.0511 | 34.4697
15.5 | 1.233 | 0.03761 | 0.0538 | 32.7838
16 | 1.2667 | 0.04057 | 0.053 | 31.2226
16.5 | 1.3091 | 0.04425 | 0.0494 | 29.5842
17 | 1.3476 | 0.04839 | 0.0459 | 27.8487
17.5 | 1.3802 | 0.0529 | 0.0428 | 26.0907
19.5 | 1.3663 | 0.07354 | 0.0508 | 18.579
20 | 1.3529 | 0.08083 | 0.0505 | 16.7376

## 63. Re 3M Mach 0.50 (1)
BIGFOIL.COM POLAR EXPORT
NACA67-417 a=0.5
NACA67-417 a=0.5 |  |  |  | Cl Max: | 1.333 | at alpha= | 8 | deg
JavaFoil+Calcfoil stall+Eppler ext transition |  |  |  | L/D Max: | 141.361 | at alpha= | 4.5 | deg
Re: | 3000000 |  |  | Cd Min: | 0.00417 | at alpha= | -1.5 | deg
Mach: | 0.5 |  |  | Cl=0 at alpha= | -2.6929 | deg
|  |  |  | @ Cl=0.1, Cd= | 0.0075644
|  |  |  | @ Cl=0.4, Cd= | 0.004967
|  |  |  | @ Cl=0.6, Cd= | 0.005488
alpha (deg) | Cl | Cd | Cm | Cl/Cd
-20 | -0.974 | 0.17019 | -0.005 | -5.722
-19.5 | -0.946 | 0.16289 | -0.006 | -5.809
-19 | -0.918 | 0.15722 | -0.006 | -5.841
-18.5 | -0.891 | 0.15346 | -0.007 | -5.805
-18 | -0.865 | 0.15597 | -0.008 | -5.544
-17.5 | -0.835 | 0.14647 | -0.009 | -5.703
-17 | -0.806 | 0.14061 | -0.009 | -5.734
-16.5 | -0.778 | 0.13462 | -0.01 | -5.781
-16 | -0.75 | 0.12911 | -0.01 | -5.813
-15.5 | -0.723 | 0.12483 | -0.011 | -5.791
-15 | -0.695 | 0.12079 | -0.012 | -5.756
-14.5 | -0.667 | 0.11597 | -0.012 | -5.749
-14 | -0.638 | 0.1122 | -0.013 | -5.685
-13.5 | -0.61 | 0.10831 | -0.013 | -5.632
-13 | -0.582 | 0.10269 | -0.014 | -5.669
-12.5 | -0.554 | 0.0993 | -0.015 | -5.581
-12 | -0.526 | 0.0991 | -0.016 | -5.309
-11.5 | -0.498 | 0.09222 | -0.016 | -5.395
-11 | -0.469 | 0.08827 | -0.016 | -5.314
-10.5 | -0.441 | 0.08374 | -0.017 | -5.267
-10 | -0.413 | 0.0798 | -0.018 | -5.176
-9.5 | -0.385 | 0.07282 | -0.018 | -5.283
-9 | -0.358 | 0.05982 | -0.02 | -5.98
-8.5 | -0.33 | 0.05382 | -0.023 | -6.14
-8 | -0.463 | 0.04847 | -0.025 | -9.559
-7.5 | -0.563 | 0.01219 | -0.044 | -46.228
-7 | -0.535 | 0.01141 | -0.045 | -46.913
-6.5 | -0.491 | 0.01077 | -0.047 | -45.583
-6 | -0.438 | 0.01022 | -0.049 | -42.851
-5.5 | -0.379 | 0.00975 | -0.05 | -38.832
-5 | -0.316 | 0.00921 | -0.052 | -34.289
-4.5 | -0.25 | 0.00882 | -0.053 | -28.328
-4 | -0.182 | 0.00849 | -0.055 | -21.464
-3.5 | -0.113 | 0.00819 | -0.057 | -13.817
-3 | -0.043 | 0.00798 | -0.058 | -5.41
-2.5 | 0.027 | 0.00779 | -0.06 | 3.524
-2 | 0.098 | 0.00766 | -0.061 | 12.855
-1.5 | 0.171 | 0.00417 | -0.063 | 41.113
-1 | 0.243 | 0.00446 | -0.065 | 54.492
-0.5 | 0.315 | 0.00466 | -0.066 | 67.692
0 | 0.382 | 0.005 | -0.068 | 76.498
0.5 | 0.453 | 0.00487 | -0.07 | 92.972
1 | 0.524 | 0.0051 | -0.071 | 102.609
1.5 | 0.594 | 0.00547 | -0.073 | 108.649
2 | 0.664 | 0.00568 | -0.074 | 117.015
2.5 | 0.734 | 0.00589 | -0.076 | 124.672
3 | 0.804 | 0.00613 | -0.078 | 131.136
3.5 | 0.867 | 0.00648 | -0.079 | 133.718
4 | 0.934 | 0.00677 | -0.081 | 137.816
4.5 | 0.999 | 0.00707 | -0.082 | 141.361
5 | 1.062 | 0.00869 | -0.084 | 122.242
5.5 | 1.123 | 0.01109 | -0.085 | 101.292
6 | 1.181 | 0.01575 | -0.086 | 74.978
6.5 | 1.233 | 0.01657 | -0.088 | 74.391
7 | 1.278 | 0.0174 | -0.089 | 73.451
7.5 | 1.313 | 0.01837 | -0.091 | 71.49
8 | 1.333 | 0.0202 | -0.092 | 66.001
8.5 | 1.33 | 0.0217 | -0.094 | 61.271
9 | 1.278 | 0.0234 | -0.095 | 54.604
9.5 | 0.958 | 0.02545 | -0.097 | 37.654
10 | 0.722 | 0.06776 | -0.062 | 10.657
10.5 | 0.738 | 0.07612 | -0.046 | 9.688
11 | 0.765 | 0.08698 | -0.048 | 8.798
11.5 | 0.793 | 0.09348 | -0.049 | 8.478
12 | 0.82 | 0.09391 | -0.05 | 8.729
12.5 | 0.848 | 0.09875 | -0.053 | 8.587
13 | 0.876 | 0.10477 | -0.055 | 8.357

## 64. Re 3M Mach 0.50 (2)
BIGFOIL.COM POLAR EXPORT
NACA67-417 a=0.5
NACA67-417 a=0.5 |  |  |  | Cl Max: | 1.1191 | at alpha= | 14 | deg
XFOIL ncrit=9 |  |  |  | L/D Max: | 120.13 | at alpha= | 2 | deg
Re: | 3000000 |  |  | Cd Min: | 0.16377 | at alpha= | 19 | deg
Mach: | 0.5 |  |  | Cl=0 at alpha= | -4.769 | deg
|  |  |  | @ Cl=0.1, Cd= | 0.0082286
|  |  |  | @ Cl=0.4, Cd= | 0.0042306
|  |  |  | @ Cl=0.6, Cd= | 0.0055868
alpha (deg) | Cl | Cd | Cm | Cl/Cd
-14.5 | -0.1544 | 0.1192 | -0.1357 | -1.2953
-14 | -0.1564 | 0.10926 | -0.1405 | -1.4314
-13.5 | -0.1665 | 0.09871 | -0.1457 | -1.6868
-13 | -0.1828 | 0.08822 | -0.1512 | -2.0721
-12.5 | -0.2006 | 0.07804 | -0.1566 | -2.5705
-12 | -0.2364 | 0.06578 | -0.1634 | -3.5938
-11.5 | -0.279 | 0.0496 | -0.1754 | -5.625
-11 | -0.3286 | 0.03936 | -0.1783 | -8.3486
-10.5 | -0.3802 | 0.03201 | -0.1736 | -11.8775
-10 | -0.4227 | 0.02617 | -0.165 | -16.1521
-9.5 | -0.4636 | 0.02039 | -0.1537 | -22.7366
-9 | -0.4605 | 0.01619 | -0.1452 | -28.4435
-8.5 | -0.4213 | 0.01379 | -0.14 | -30.5511
-8 | -0.3713 | 0.01235 | -0.136 | -30.0648
-7.5 | -0.3178 | 0.01139 | -0.1325 | -27.9017
-7 | -0.2607 | 0.01067 | -0.1298 | -24.433
-6.5 | -0.2024 | 0.0101 | -0.1275 | -20.0396
-6 | -0.1438 | 0.00961 | -0.1255 | -14.9636
-5.5 | -0.0852 | 0.0092 | -0.1238 | -9.2609
-5 | -0.0267 | 0.00885 | -0.1222 | -3.0169
-4.5 | 0.0311 | 0.00852 | -0.1207 | 3.6502
-4 | 0.0887 | 0.00828 | -0.1193 | 10.7126
-3.5 | 0.1459 | 0.00802 | -0.1179 | 18.192
-3 | 0.2014 | 0.00771 | -0.1163 | 26.1219
-2.5 | 0.2497 | 0.00726 | -0.1134 | 34.3939
-2 | 0.2896 | 0.00672 | -0.1089 | 43.0952
-1.5 | 0.3071 | 0.00605 | -0.0998 | 50.7603
-1 | 0.3043 | 0.00548 | -0.086 | 55.5292
-0.5 | 0.2928 | 0.00418 | -0.0704 | 70.0478
0 | 0.357 | 0.00421 | -0.0705 | 84.7981
0.5 | 0.4196 | 0.00424 | -0.0702 | 98.9623
1 | 0.478 | 0.00436 | -0.0689 | 109.633
1.5 | 0.5303 | 0.00445 | -0.0663 | 119.1685
2 | 0.555 | 0.00462 | -0.0579 | 120.1299
2.5 | 0.5803 | 0.00508 | -0.0499 | 114.2323
3 | 0.6044 | 0.0057 | -0.042 | 106.0351
3.5 | 0.6283 | 0.00644 | -0.0342 | 97.5621
4 | 0.6491 | 0.00732 | -0.0261 | 88.6749
4.5 | 0.6774 | 0.00817 | -0.0195 | 82.9131
5 | 0.6701 | 0.00997 | -0.007 | 67.2116
5.5 | 0.6663 | 0.01187 | 0.0044 | 56.1331
6 | 0.673 | 0.01368 | 0.0135 | 49.1959
6.5 | 0.6851 | 0.01552 | 0.0213 | 44.143
7 | 0.707 | 0.01719 | 0.0274 | 41.1286
7.5 | 0.7298 | 0.01897 | 0.0331 | 38.4713
8 | 0.7559 | 0.02073 | 0.0382 | 36.4641
8.5 | 0.7829 | 0.02259 | 0.0431 | 34.6569
9 | 0.8219 | 0.02408 | 0.0464 | 34.1321
9.5 | 0.8616 | 0.02565 | 0.0496 | 33.5906
10 | 0.903 | 0.02725 | 0.0526 | 33.1376
10.5 | 0.9415 | 0.02905 | 0.0559 | 32.4096
11 | 0.9789 | 0.03099 | 0.0592 | 31.5876
11.5 | 1.0162 | 0.03309 | 0.0625 | 30.7102
12 | 1.0515 | 0.03547 | 0.0659 | 29.6448
12.5 | 1.0822 | 0.03817 | 0.0695 | 28.3521
13 | 1.105 | 0.04163 | 0.0734 | 26.5434
13.5 | 1.1179 | 0.04598 | 0.0772 | 24.3127
14 | 1.1191 | 0.05141 | 0.0807 | 21.7681
14.5 | 1.1091 | 0.05819 | 0.0831 | 19.06
15 | 1.0898 | 0.06633 | 0.0839 | 16.43
15.5 | 1.0623 | 0.07598 | 0.0827 | 13.9813
16 | 1.0282 | 0.08733 | 0.0788 | 11.7737
17 | 0.9663 | 0.11212 | 0.0658 | 8.6184
17.5 | 0.9374 | 0.12532 | 0.0578 | 7.4801
18 | 0.9113 | 0.13848 | 0.0496 | 6.5807
18.5 | 0.8886 | 0.15113 | 0.0421 | 5.8797
19 | 0.8671 | 0.16377 | 0.0347 | 5.2946

## 65. Re 4M Mach 0.00 (1)
BIGFOIL.COM POLAR EXPORT
NACA67-417 a=0.5
NACA67-417 a=0.5 |  |  |  | Cl Max: | 1.534 | at alpha= | 13.5 | deg
JavaFoil+Calcfoil stall+Eppler ext transition |  |  |  | L/D Max: | 149.004 | at alpha= | 4.5 | deg
Re: | 4000000 |  |  | Cd Min: | 0.00374 | at alpha= | -2 | deg
Mach: | 0 |  |  | Cl=0 at alpha= | -2.6936 | deg
|  |  |  | @ Cl=0.1, Cd= | 0.0037778
|  |  |  | @ Cl=0.4, Cd= | 0.0045223
|  |  |  | @ Cl=0.6, Cd= | 0.0049851
alpha (deg) | Cl | Cd | Cm | Cl/Cd
-19 | -0.804 | 0.15273 | -0.005 | -5.263
-18.5 | -0.819 | 0.14449 | -0.006 | -5.666
-18 | -0.837 | 0.12665 | -0.007 | -6.606
-17.5 | -0.851 | 0.11836 | -0.008 | -7.187
-17 | -0.86 | 0.11346 | -0.009 | -7.58
-16.5 | -0.869 | 0.10641 | -0.01 | -8.169
-16 | -0.876 | 0.09936 | -0.011 | -8.821
-15.5 | -0.888 | 0.08686 | -0.012 | -10.224
-15 | -0.885 | 0.08477 | -0.013 | -10.438
-14.5 | -0.89 | 0.0747 | -0.015 | -11.909
-14 | -1.015 | 0.01908 | -0.021 | -53.186
-13.5 | -1.007 | 0.01764 | -0.022 | -57.096
-13 | -0.994 | 0.01575 | -0.024 | -63.129
-12.5 | -0.973 | 0.01431 | -0.025 | -67.989
-12 | -0.945 | 0.01355 | -0.026 | -69.718
-11.5 | -0.914 | 0.01282 | -0.028 | -71.255
-11 | -0.879 | 0.01221 | -0.029 | -72.002
-10.5 | -0.842 | 0.01168 | -0.03 | -72.085
-10 | -0.801 | 0.01126 | -0.032 | -71.177
-9.5 | -0.758 | 0.01078 | -0.033 | -70.291
-9 | -0.713 | 0.01032 | -0.034 | -69.013
-8.5 | -0.664 | 0.00997 | -0.036 | -66.681
-8 | -0.614 | 0.00957 | -0.037 | -64.186
-7.5 | -0.562 | 0.00921 | -0.039 | -61.043
-7 | -0.509 | 0.00893 | -0.04 | -56.957
-6.5 | -0.453 | 0.00861 | -0.041 | -52.637
-6 | -0.397 | 0.00834 | -0.043 | -47.545
-5.5 | -0.339 | 0.00798 | -0.044 | -42.471
-5 | -0.28 | 0.00775 | -0.046 | -36.149
-4.5 | -0.22 | 0.00724 | -0.047 | -30.441
-4 | -0.16 | 0.00688 | -0.048 | -23.263
-3.5 | -0.099 | 0.00667 | -0.05 | -14.87
-3 | -0.038 | 0.00694 | -0.051 | -5.434
-2.5 | 0.024 | 0.00683 | -0.052 | 3.512
-2 | 0.086 | 0.00374 | -0.054 | 23.11
-1.5 | 0.149 | 0.00391 | -0.055 | 38.167
-1 | 0.212 | 0.00406 | -0.057 | 52.201
-0.5 | 0.274 | 0.00416 | -0.058 | 65.91
0 | 0.333 | 0.00437 | -0.059 | 76.198
0.5 | 0.395 | 0.00451 | -0.061 | 87.54
1 | 0.456 | 0.00466 | -0.062 | 97.958
1.5 | 0.517 | 0.00481 | -0.064 | 107.549
2 | 0.579 | 0.00493 | -0.065 | 117.358
2.5 | 0.64 | 0.00509 | -0.066 | 125.713
3 | 0.701 | 0.00524 | -0.068 | 133.805
3.5 | 0.757 | 0.00544 | -0.069 | 139.335
4 | 0.816 | 0.00562 | -0.07 | 145.303
4.5 | 0.875 | 0.00587 | -0.072 | 149.004
5 | 0.932 | 0.00717 | -0.073 | 129.996
5.5 | 0.988 | 0.00849 | -0.074 | 116.415
6 | 1.043 | 0.0097 | -0.075 | 107.579
6.5 | 1.096 | 0.01222 | -0.077 | 89.649
7 | 1.148 | 0.01287 | -0.078 | 89.159
7.5 | 1.198 | 0.01336 | -0.079 | 89.648
8 | 1.246 | 0.01391 | -0.081 | 89.557
8.5 | 1.291 | 0.01446 | -0.082 | 89.273
9 | 1.334 | 0.01506 | -0.083 | 88.573
9.5 | 1.374 | 0.01611 | -0.084 | 85.287
10 | 1.411 | 0.01683 | -0.086 | 83.805
10.5 | 1.444 | 0.01757 | -0.087 | 82.202
11 | 1.471 | 0.01836 | -0.088 | 80.133
11.5 | 1.493 | 0.01921 | -0.089 | 77.728
12 | 1.51 | 0.02017 | -0.091 | 74.878
12.5 | 1.523 | 0.02105 | -0.092 | 72.344
13 | 1.531 | 0.02209 | -0.093 | 69.288
13.5 | 1.534 | 0.02308 | -0.094 | 66.451
14 | 1.531 | 0.02426 | -0.095 | 63.135
14.5 | 1.525 | 0.02549 | -0.096 | 59.836
15 | 1.514 | 0.02678 | -0.097 | 56.548
15.5 | 1.499 | 0.02819 | -0.098 | 53.166
16 | 1.48 | 0.02996 | -0.099 | 49.384
16.5 | 1.457 | 0.03171 | -0.1 | 45.942
17 | 1.431 | 0.03362 | -0.101 | 42.561
17.5 | 1.402 | 0.03571 | -0.102 | 39.268
18 | 1.371 | 0.03838 | -0.103 | 35.723
18.5 | 1.333 | 0.04292 | -0.103 | 31.06

## 66. Re 4M Mach 0.00 (2)
BIGFOIL.COM POLAR EXPORT
NACA67-417 a=0.5
NACA67-417 a=0.5 |  |  |  | Cl Max: | 1.4982 | at alpha= | 20 | deg
XFOIL ncrit=9 |  |  |  | L/D Max: | 147.132 | at alpha= | 2.5 | deg
Re: | 4000000 |  |  | Cd Min: | 0.05643 | at alpha= | 20 | deg
Mach: | 0 |  |  | Cl=0 at alpha= | -3.8239 | deg
|  |  |  | @ Cl=0.1, Cd= | 0.0062517
|  |  |  | @ Cl=0.4, Cd= | 0.0034546
|  |  |  | @ Cl=0.6, Cd= | 0.004085
alpha (deg) | Cl | Cd | Cm | Cl/Cd
-20 | -1.2466 | 0.03092 | -0.1307 | -40.3169
-19.5 | -1.2305 | 0.02874 | -0.1289 | -42.8149
-19 | -1.2151 | 0.02667 | -0.1265 | -45.5606
-18.5 | -1.1935 | 0.02507 | -0.1243 | -47.6067
-18 | -1.1619 | 0.0241 | -0.1229 | -48.2116
-17.5 | -1.1415 | 0.02249 | -0.1201 | -50.7559
-17 | -1.1286 | 0.02052 | -0.1162 | -55
-16.5 | -1.1056 | 0.01908 | -0.1131 | -57.9455
-16 | -1.0747 | 0.01806 | -0.1108 | -59.5072
-15.5 | -1.0428 | 0.01712 | -0.1084 | -60.9112
-15 | -1.007 | 0.01635 | -0.1065 | -61.5902
-14.5 | -0.9731 | 0.01549 | -0.1042 | -62.8212
-14 | -0.9333 | 0.01491 | -0.1027 | -62.5956
-13.5 | -0.8939 | 0.01427 | -0.1011 | -62.6419
-13 | -0.853 | 0.01365 | -0.0996 | -62.4908
-12.5 | -0.811 | 0.01309 | -0.0982 | -61.9557
-12 | -0.7671 | 0.01265 | -0.0971 | -60.6403
-11.5 | -0.7254 | 0.01195 | -0.0955 | -60.7029
-11 | -0.6821 | 0.01134 | -0.0942 | -60.1499
-10.5 | -0.6375 | 0.01082 | -0.093 | -58.9187
-10 | -0.5915 | 0.01037 | -0.092 | -57.0395
-9.5 | -0.5447 | 0.00997 | -0.0911 | -54.6339
-9 | -0.4976 | 0.00961 | -0.0903 | -51.7794
-8.5 | -0.4501 | 0.00928 | -0.0894 | -48.5022
-8 | -0.4018 | 0.00896 | -0.0887 | -44.8438
-7.5 | -0.3539 | 0.00858 | -0.0879 | -41.2471
-7 | -0.3054 | 0.00826 | -0.0872 | -36.9734
-6.5 | -0.2572 | 0.00794 | -0.0863 | -32.3929
-6 | -0.2086 | 0.00765 | -0.0856 | -27.268
-5.5 | -0.1597 | 0.00741 | -0.0848 | -21.552
-5 | -0.1115 | 0.00717 | -0.0839 | -15.5509
-4.5 | -0.0631 | 0.00699 | -0.083 | -9.0272
-4 | -0.0162 | 0.00681 | -0.0817 | -2.3789
-3.5 | 0.0298 | 0.00663 | -0.0802 | 4.4947
-3 | 0.0753 | 0.00644 | -0.0786 | 11.6925
-2.5 | 0.1199 | 0.0061 | -0.0769 | 19.6557
-2 | 0.1631 | 0.00573 | -0.0749 | 28.4642
-1.5 | 0.2037 | 0.00531 | -0.0724 | 38.3616
-1 | 0.2402 | 0.00479 | -0.069 | 50.1461
-0.5 | 0.259 | 0.00346 | -0.0621 | 74.8555
0 | 0.3165 | 0.00341 | -0.0629 | 92.8152
0.5 | 0.3735 | 0.00345 | -0.0637 | 108.2609
1 | 0.431 | 0.00346 | -0.0646 | 124.5665
1.5 | 0.486 | 0.00354 | -0.0649 | 137.2881
2 | 0.5375 | 0.00367 | -0.0645 | 146.4578
2.5 | 0.5797 | 0.00394 | -0.0621 | 147.132
3 | 0.6175 | 0.00421 | -0.0589 | 146.6746
3.5 | 0.6309 | 0.00459 | -0.0502 | 137.451
4 | 0.6345 | 0.0054 | -0.04 | 117.5
4.5 | 0.6271 | 0.00665 | -0.0281 | 94.3008
5 | 0.6356 | 0.00774 | -0.0199 | 82.1189
5.5 | 0.6507 | 0.00879 | -0.0131 | 74.0273
6 | 0.671 | 0.00979 | -0.0075 | 68.5393
6.5 | 0.6926 | 0.01085 | -0.0023 | 63.8341
7 | 0.7178 | 0.01188 | 0.002 | 60.4209
7.5 | 0.7466 | 0.01284 | 0.0056 | 58.1464
8.5 | 0.804 | 0.0149 | 0.0124 | 53.9597
9 | 0.8384 | 0.01575 | 0.0148 | 53.2317
9.5 | 0.8743 | 0.01658 | 0.0168 | 52.7322
10 | 0.9118 | 0.0174 | 0.0185 | 52.4023
10.5 | 0.9485 | 0.01822 | 0.0203 | 52.0582
11 | 0.9843 | 0.01909 | 0.0221 | 51.561
11.5 | 1.019 | 0.02008 | 0.0239 | 50.747
12 | 1.0556 | 0.02094 | 0.0254 | 50.4107
12.5 | 1.088 | 0.02207 | 0.0274 | 49.2977
13 | 1.1219 | 0.02314 | 0.029 | 48.4831
13.5 | 1.1511 | 0.02445 | 0.0312 | 47.0798
14 | 1.1805 | 0.02585 | 0.0331 | 45.6673
14.5 | 1.2079 | 0.02732 | 0.0353 | 44.213
15 | 1.2355 | 0.02887 | 0.0372 | 42.7953
15.5 | 1.2583 | 0.0307 | 0.0396 | 40.987
16 | 1.2825 | 0.03243 | 0.0417 | 39.5467
16.5 | 1.3208 | 0.03455 | 0.0402 | 38.2287
17 | 1.3702 | 0.03721 | 0.0355 | 36.8234
17.5 | 1.4178 | 0.04001 | 0.031 | 35.4361
18 | 1.4565 | 0.04324 | 0.0275 | 33.6841
19.5 | 1.4855 | 0.05302 | 0.034 | 28.0177
20 | 1.4982 | 0.05643 | 0.0349 | 26.5497

## 67. Re 4M Mach 0.10 (1)
BIGFOIL.COM POLAR EXPORT
NACA67-417 a=0.5
NACA67-417 a=0.5 |  |  |  | Cl Max: | 1.522 | at alpha= | 13 | deg
JavaFoil+Calcfoil stall+Eppler ext transition |  |  |  | L/D Max: | 148.524 | at alpha= | 4.5 | deg
Re: | 4000000 |  |  | Cd Min: | 0.00374 | at alpha= | -2 | deg
Mach: | 0.1 |  |  | Cl=0 at alpha= | -2.6936 | deg
|  |  |  | @ Cl=0.1, Cd= | 0.0037792
|  |  |  | @ Cl=0.4, Cd= | 0.0045479
|  |  |  | @ Cl=0.6, Cd= | 0.005019
alpha (deg) | Cl | Cd | Cm | Cl/Cd
-18.5 | -0.78 | 0.14794 | -0.006 | -5.271
-18 | -0.797 | 0.14082 | -0.007 | -5.658
-17.5 | -0.812 | 0.13373 | -0.007 | -6.074
-17 | -0.829 | 0.11688 | -0.009 | -7.095
-16.5 | -0.842 | 0.10981 | -0.009 | -7.667
-16 | -0.852 | 0.10298 | -0.01 | -8.27
-15.5 | -0.859 | 0.09631 | -0.011 | -8.918
-15 | -0.864 | 0.08889 | -0.013 | -9.725
-14.5 | -0.869 | 0.08069 | -0.014 | -10.764
-14 | -0.878 | 0.06724 | -0.016 | -13.061
-13.5 | -0.988 | 0.01973 | -0.022 | -50.083
-13 | -0.985 | 0.01637 | -0.024 | -60.177
-12.5 | -0.966 | 0.01471 | -0.025 | -65.693
-12 | -0.941 | 0.01375 | -0.027 | -68.401
-11.5 | -0.911 | 0.013 | -0.028 | -70.088
-11 | -0.878 | 0.01237 | -0.029 | -70.969
-10.5 | -0.841 | 0.01181 | -0.031 | -71.216
-10 | -0.801 | 0.01134 | -0.032 | -70.657
-9.5 | -0.759 | 0.01084 | -0.033 | -69.989
-9 | -0.714 | 0.01043 | -0.035 | -68.459
-8.5 | -0.666 | 0.01001 | -0.036 | -66.568
-8 | -0.616 | 0.00964 | -0.037 | -63.917
-7.5 | -0.564 | 0.0093 | -0.039 | -60.675
-7 | -0.51 | 0.00896 | -0.04 | -56.964
-6.5 | -0.455 | 0.00864 | -0.042 | -52.688
-6 | -0.398 | 0.0084 | -0.043 | -47.408
-5.5 | -0.34 | 0.00803 | -0.044 | -42.392
-5 | -0.281 | 0.00751 | -0.046 | -37.447
-4.5 | -0.221 | 0.00726 | -0.047 | -30.485
-4 | -0.161 | 0.00689 | -0.048 | -23.324
-3.5 | -0.1 | 0.00707 | -0.05 | -14.075
-3 | -0.038 | 0.00696 | -0.051 | -5.445
-2.5 | 0.024 | 0.00684 | -0.053 | 3.522
-2 | 0.087 | 0.00374 | -0.054 | 23.205
-1.5 | 0.15 | 0.00393 | -0.056 | 38.137
-1 | 0.213 | 0.00405 | -0.057 | 52.569
-0.5 | 0.276 | 0.00419 | -0.058 | 65.729
0 | 0.335 | 0.00437 | -0.06 | 76.629
0.5 | 0.397 | 0.00454 | -0.061 | 87.306
1 | 0.458 | 0.0047 | -0.063 | 97.486
1.5 | 0.52 | 0.00482 | -0.064 | 107.807
2 | 0.581 | 0.00497 | -0.065 | 117.036
2.5 | 0.643 | 0.00513 | -0.067 | 125.37
3 | 0.704 | 0.00528 | -0.068 | 133.352
3.5 | 0.761 | 0.00545 | -0.069 | 139.549
4 | 0.82 | 0.00564 | -0.071 | 145.518
4.5 | 0.879 | 0.00592 | -0.072 | 148.524
5 | 0.936 | 0.00725 | -0.073 | 129.095
5.5 | 0.992 | 0.00857 | -0.075 | 115.812
6 | 1.048 | 0.00985 | -0.076 | 106.39
6.5 | 1.101 | 0.01229 | -0.077 | 89.552
7 | 1.153 | 0.01299 | -0.078 | 88.757
7.5 | 1.203 | 0.01348 | -0.08 | 89.195
8 | 1.25 | 0.01402 | -0.081 | 89.196
8.5 | 1.296 | 0.01464 | -0.082 | 88.51
9 | 1.338 | 0.0152 | -0.084 | 88.009
9.5 | 1.377 | 0.01627 | -0.085 | 84.635
10 | 1.413 | 0.01701 | -0.086 | 83.083
10.5 | 1.446 | 0.0178 | -0.087 | 81.251
11 | 1.472 | 0.01861 | -0.089 | 79.097
11.5 | 1.492 | 0.01948 | -0.09 | 76.592
12 | 1.507 | 0.02045 | -0.091 | 73.695
12.5 | 1.517 | 0.02133 | -0.092 | 71.132
13 | 1.522 | 0.02243 | -0.093 | 67.86
13.5 | 1.522 | 0.02352 | -0.094 | 64.704
14 | 1.517 | 0.02471 | -0.095 | 61.373
14.5 | 1.506 | 0.026 | -0.097 | 57.927
15 | 1.491 | 0.02733 | -0.098 | 54.561
15.5 | 1.471 | 0.02887 | -0.099 | 50.966
16 | 1.447 | 0.03079 | -0.1 | 46.996
16.5 | 1.419 | 0.03281 | -0.1 | 43.255
17 | 1.389 | 0.03479 | -0.101 | 39.91
17.5 | 1.355 | 0.03696 | -0.102 | 36.655
18 | 1.317 | 0.03997 | -0.103 | 32.954

## 68. Re 4M Mach 0.10 (2)
BIGFOIL.COM POLAR EXPORT
NACA67-417 a=0.5
NACA67-417 a=0.5 |  |  |  | Cl Max: | 1.4913 | at alpha= | 20 | deg
XFOIL ncrit=9 |  |  |  | L/D Max: | 147.316 | at alpha= | 2.5 | deg
Re: | 4000000 |  |  | Cd Min: | 0.05874 | at alpha= | 20 | deg
Mach: | 0.1 |  |  | Cl=0 at alpha= | -3.868 | deg
|  |  |  | @ Cl=0.1, Cd= | 0.0062876
|  |  |  | @ Cl=0.4, Cd= | 0.0034642
|  |  |  | @ Cl=0.6, Cd= | 0.0040854
alpha (deg) | Cl | Cd | Cm | Cl/Cd
-20 | -1.2258 | 0.03362 | -0.1358 | -36.4604
-19.5 | -1.2137 | 0.03093 | -0.1341 | -39.2402
-19 | -1.2032 | 0.02839 | -0.1316 | -42.3811
-18.5 | -1.1846 | 0.02648 | -0.1292 | -44.7356
-18 | -1.1522 | 0.02543 | -0.1278 | -45.3087
-17.5 | -1.1343 | 0.02359 | -0.1249 | -48.0839
-17 | -1.118 | 0.02174 | -0.1213 | -51.4259
-16.5 | -1.1015 | 0.01991 | -0.1175 | -55.324
-16 | -1.0735 | 0.01872 | -0.1147 | -57.3451
-15.5 | -1.0425 | 0.01768 | -0.1121 | -58.9649
-15 | -1.0075 | 0.01683 | -0.1099 | -59.8633
-14.5 | -0.9745 | 0.01588 | -0.1073 | -61.3665
-14 | -0.935 | 0.01525 | -0.1056 | -61.3115
-13.5 | -0.8953 | 0.01457 | -0.1038 | -61.4482
-13 | -0.8551 | 0.01389 | -0.102 | -61.5623
-12.5 | -0.8128 | 0.01329 | -0.1005 | -61.1588
-12 | -0.7688 | 0.01282 | -0.0992 | -59.9688
-11.5 | -0.7263 | 0.01217 | -0.0977 | -59.6795
-11 | -0.6833 | 0.0115 | -0.0961 | -59.4174
-10.5 | -0.6385 | 0.01094 | -0.0948 | -58.3638
-10 | -0.5924 | 0.01047 | -0.0937 | -56.5807
-9.5 | -0.5454 | 0.01005 | -0.0927 | -54.2687
-9 | -0.4977 | 0.00968 | -0.0918 | -51.4153
-8.5 | -0.4499 | 0.00935 | -0.0909 | -48.1176
-8 | -0.4012 | 0.00903 | -0.0902 | -44.4297
-7.5 | -0.3529 | 0.00863 | -0.0893 | -40.8922
-7 | -0.304 | 0.0083 | -0.0885 | -36.6265
-6.5 | -0.2556 | 0.00798 | -0.0876 | -32.0301
-6 | -0.2065 | 0.00769 | -0.0869 | -26.8531
-5.5 | -0.1572 | 0.00745 | -0.0861 | -21.1007
-5 | -0.1088 | 0.0072 | -0.0851 | -15.1111
-4.5 | -0.0598 | 0.00702 | -0.0843 | -8.5185
-4 | -0.0123 | 0.00682 | -0.0831 | -1.8035
-3.5 | 0.0343 | 0.00663 | -0.0816 | 5.1735
-3 | 0.0791 | 0.00644 | -0.0798 | 12.2826
-2.5 | 0.123 | 0.00612 | -0.0778 | 20.098
-2 | 0.1659 | 0.00575 | -0.0757 | 28.8522
-1.5 | 0.2063 | 0.00533 | -0.0731 | 38.7054
-1 | 0.2427 | 0.00481 | -0.0696 | 50.4574
-0.5 | 0.2605 | 0.00346 | -0.0624 | 75.289
0 | 0.3183 | 0.00342 | -0.0633 | 93.0702
0.5 | 0.3756 | 0.00346 | -0.064 | 108.5549
1 | 0.4333 | 0.00347 | -0.0649 | 124.8703
1.5 | 0.4885 | 0.00355 | -0.0652 | 137.6056
2 | 0.5398 | 0.00368 | -0.0647 | 146.6848
2.5 | 0.5819 | 0.00395 | -0.0622 | 147.3165
3 | 0.618 | 0.00422 | -0.0585 | 146.4455
3.5 | 0.6311 | 0.00462 | -0.0497 | 136.6017
4 | 0.6358 | 0.00543 | -0.0397 | 117.0902
4.5 | 0.6285 | 0.00669 | -0.0278 | 93.9462
5 | 0.635 | 0.00783 | -0.0191 | 81.0983
5.5 | 0.6501 | 0.0089 | -0.0123 | 73.0449
6 | 0.6707 | 0.0099 | -0.0067 | 67.7475
6.5 | 0.692 | 0.01098 | -0.0015 | 63.0237
7 | 0.7165 | 0.01205 | 0.003 | 59.4606
7.5 | 0.746 | 0.01302 | 0.0065 | 57.2965
8.5 | 0.804 | 0.01509 | 0.0134 | 53.2803
9 | 0.8382 | 0.01597 | 0.0159 | 52.4859
9.5 | 0.8739 | 0.01684 | 0.018 | 51.8943
10 | 0.9123 | 0.01764 | 0.0196 | 51.7177
10.5 | 0.9486 | 0.0185 | 0.0215 | 51.2757
11 | 0.9847 | 0.01939 | 0.0233 | 50.7839
11.5 | 1.0204 | 0.02037 | 0.0251 | 50.0933
12 | 1.0555 | 0.02135 | 0.0269 | 49.4379
12.5 | 1.0888 | 0.02246 | 0.0288 | 48.4773
13 | 1.123 | 0.02357 | 0.0305 | 47.6453
13.5 | 1.1519 | 0.02494 | 0.0328 | 46.1868
14.5 | 1.2078 | 0.02796 | 0.0371 | 43.1974
15 | 1.2357 | 0.02955 | 0.0391 | 41.8173
15.5 | 1.2584 | 0.03145 | 0.0415 | 40.0127
16 | 1.2813 | 0.03335 | 0.0438 | 38.4198
16.5 | 1.3199 | 0.03545 | 0.0424 | 37.2327
17 | 1.3689 | 0.03821 | 0.0379 | 35.8257
17.5 | 1.4143 | 0.04133 | 0.0336 | 34.2197
18 | 1.4511 | 0.04484 | 0.0303 | 32.3617
18.5 | 1.4583 | 0.04791 | 0.0336 | 30.4383
19 | 1.4709 | 0.0513 | 0.035 | 28.6725
19.5 | 1.4799 | 0.05506 | 0.0364 | 26.878
20 | 1.4913 | 0.05874 | 0.0373 | 25.3882

## 69. Re 4M Mach 0.25 (1)
BIGFOIL.COM POLAR EXPORT
NACA67-417 a=0.5
NACA67-417 a=0.5 |  |  |  | Cl Max: | 1.472 | at alpha= | 11.5 | deg
JavaFoil+Calcfoil stall+Eppler ext transition |  |  |  | L/D Max: | 146.131 | at alpha= | 4.5 | deg
Re: | 4000000 |  |  | Cd Min: | 0.00384 | at alpha= | -2 | deg
Mach: | 0.25 |  |  | Cl=0 at alpha= | -2.6953 | deg
|  |  |  | @ Cl=0.1, Cd= | 0.0038671
|  |  |  | @ Cl=0.4, Cd= | 0.00463
|  |  |  | @ Cl=0.6, Cd= | 0.0050981
alpha (deg) | Cl | Cd | Cm | Cl/Cd
-17 | -0.572 | 0.14999 | -0.007 | -3.813
-16.5 | -0.615 | 0.13898 | -0.008 | -4.427
-16 | -0.654 | 0.12647 | -0.009 | -5.175
-15.5 | -0.689 | 0.11965 | -0.01 | -5.755
-15 | -0.718 | 0.11209 | -0.01 | -6.403
-14.5 | -0.744 | 0.09642 | -0.012 | -7.711
-14 | -0.762 | 0.09017 | -0.013 | -8.452
-13.5 | -0.775 | 0.08395 | -0.014 | -9.228
-13 | -0.784 | 0.07268 | -0.016 | -10.791
-12.5 | -0.779 | 0.06661 | -0.018 | -11.699
-12 | -0.897 | 0.01587 | -0.027 | -56.531
-11.5 | -0.88 | 0.01482 | -0.028 | -59.379
-11 | -0.859 | 0.01335 | -0.03 | -64.373
-10.5 | -0.831 | 0.0126 | -0.031 | -65.914
-10 | -0.797 | 0.01195 | -0.033 | -66.744
-9.5 | -0.76 | 0.01141 | -0.034 | -66.566
-9 | -0.718 | 0.0109 | -0.036 | -65.858
-8.5 | -0.673 | 0.01045 | -0.037 | -64.366
-8 | -0.625 | 0.01004 | -0.038 | -62.194
-7.5 | -0.574 | 0.00962 | -0.04 | -59.613
-7 | -0.52 | 0.00927 | -0.041 | -56.086
-6.5 | -0.465 | 0.00889 | -0.043 | -52.246
-6 | -0.407 | 0.00837 | -0.044 | -48.643
-5.5 | -0.348 | 0.008 | -0.045 | -43.537
-5 | -0.288 | 0.00754 | -0.047 | -38.214
-4.5 | -0.227 | 0.00762 | -0.048 | -29.78
-4 | -0.165 | 0.0074 | -0.05 | -22.266
-3.5 | -0.102 | 0.00719 | -0.051 | -14.199
-3 | -0.039 | 0.00707 | -0.053 | -5.503
-2.5 | 0.025 | 0.00695 | -0.054 | 3.556
-2 | 0.089 | 0.00384 | -0.056 | 23.238
-1.5 | 0.154 | 0.004 | -0.057 | 38.527
-1 | 0.219 | 0.00412 | -0.059 | 53.011
-0.5 | 0.283 | 0.00427 | -0.06 | 66.28
0 | 0.344 | 0.00447 | -0.061 | 76.971
0.5 | 0.407 | 0.00465 | -0.063 | 87.593
1 | 0.47 | 0.00481 | -0.064 | 97.796
1.5 | 0.534 | 0.00494 | -0.066 | 108.037
2 | 0.597 | 0.00509 | -0.067 | 117.222
2.5 | 0.66 | 0.00526 | -0.068 | 125.427
3 | 0.723 | 0.0054 | -0.07 | 133.895
3.5 | 0.781 | 0.00561 | -0.071 | 139.284
4 | 0.842 | 0.0058 | -0.073 | 145.063
4.5 | 0.901 | 0.00617 | -0.074 | 146.131
5 | 0.96 | 0.00757 | -0.075 | 126.827
5.5 | 1.017 | 0.00913 | -0.077 | 111.375
6 | 1.074 | 0.01057 | -0.078 | 101.603
6.5 | 1.127 | 0.01303 | -0.079 | 86.476
7 | 1.179 | 0.01357 | -0.08 | 86.891
7.5 | 1.229 | 0.01412 | -0.082 | 87.01
8 | 1.275 | 0.01473 | -0.083 | 86.55
8.5 | 1.318 | 0.01535 | -0.084 | 85.878
9 | 1.358 | 0.01651 | -0.086 | 82.241
9.5 | 1.393 | 0.01731 | -0.087 | 80.479
10 | 1.423 | 0.01811 | -0.088 | 78.616
10.5 | 1.449 | 0.01908 | -0.09 | 75.963
11 | 1.464 | 0.02005 | -0.091 | 73.045
11.5 | 1.472 | 0.02106 | -0.092 | 69.902
12 | 1.471 | 0.02223 | -0.093 | 66.179
12.5 | 1.462 | 0.02344 | -0.094 | 62.397
13 | 1.445 | 0.02468 | -0.096 | 58.572
13.5 | 1.419 | 0.02628 | -0.097 | 53.995
14 | 1.384 | 0.02775 | -0.098 | 49.892
14.5 | 1.341 | 0.02975 | -0.099 | 45.066
15 | 1.289 | 0.03222 | -0.1 | 40
15.5 | 1.229 | 0.03465 | -0.1 | 35.472
16 | 1.156 | 0.04047 | -0.1 | 28.562
16.5 | 0.991 | 0.08377 | -0.086 | 11.835

## 70. Re 4M Mach 0.25 (2)
BIGFOIL.COM POLAR EXPORT
NACA67-417 a=0.5
NACA67-417 a=0.5 |  |  |  | Cl Max: | 1.4352 | at alpha= | 19 | deg
XFOIL ncrit=9 |  |  |  | L/D Max: | 147.388 | at alpha= | 2.5 | deg
Re: | 4000000 |  |  | Cd Min: | 0.11666 | at alpha= | -19.5 | deg
Mach: | 0.25 |  |  | Cl=0 at alpha= | -4.0659 | deg
|  |  |  | @ Cl=0.1, Cd= | 0.0064926
|  |  |  | @ Cl=0.4, Cd= | 0.0035222
|  |  |  | @ Cl=0.6, Cd= | 0.0041436
alpha (deg) | Cl | Cd | Cm | Cl/Cd
-19.5 | -0.6177 | 0.11666 | -0.1075 | -5.2949
-19 | -0.9012 | 0.06688 | -0.1383 | -13.4749
-18.5 | -0.9828 | 0.04838 | -0.1505 | -20.3142
-17.5 | -1.0042 | 0.03621 | -0.1519 | -27.7327
-17 | -1.0029 | 0.03235 | -0.1496 | -31.0015
-16.5 | -1.0265 | 0.02753 | -0.1445 | -37.2866
-16 | -1.0227 | 0.02465 | -0.1399 | -41.4888
-15.5 | -1.0081 | 0.02248 | -0.1354 | -44.8443
-15 | -0.9826 | 0.02091 | -0.1316 | -46.9919
-14.5 | -0.9627 | 0.01909 | -0.1269 | -50.4295
-14 | -0.93 | 0.0179 | -0.1234 | -51.9553
-13.5 | -0.8917 | 0.01695 | -0.1205 | -52.6077
-13 | -0.8578 | 0.01575 | -0.117 | -54.4635
-12.5 | -0.8184 | 0.0148 | -0.1142 | -55.2973
-12 | -0.7754 | 0.01406 | -0.1118 | -55.1494
-11.5 | -0.7308 | 0.01337 | -0.1096 | -54.6597
-11 | -0.6866 | 0.01264 | -0.1074 | -54.3196
-10.5 | -0.6439 | 0.01173 | -0.105 | -54.8934
-10 | -0.5967 | 0.0111 | -0.1032 | -53.7568
-9.5 | -0.5484 | 0.01057 | -0.1016 | -51.8827
-9 | -0.4993 | 0.01012 | -0.1003 | -49.3379
-8.5 | -0.4495 | 0.00972 | -0.099 | -46.2449
-8 | -0.3986 | 0.00933 | -0.098 | -42.7224
-7.5 | -0.3478 | 0.00894 | -0.0969 | -38.9038
-7 | -0.2974 | 0.00855 | -0.0958 | -34.7836
-6.5 | -0.2465 | 0.00822 | -0.0948 | -29.9878
-6 | -0.1956 | 0.00791 | -0.0939 | -24.7282
-5.5 | -0.145 | 0.00762 | -0.0929 | -19.0289
-5 | -0.0945 | 0.00737 | -0.0919 | -12.8223
-4.5 | -0.0435 | 0.00718 | -0.091 | -6.0585
-4 | 0.0066 | 0.00695 | -0.09 | 0.94964
-3.5 | 0.0567 | 0.00672 | -0.0889 | 8.4375
-3 | 0.1043 | 0.00647 | -0.0873 | 16.1206
-2.5 | 0.1443 | 0.00618 | -0.0841 | 23.3495
-2 | 0.1829 | 0.00584 | -0.0806 | 31.3185
-1.5 | 0.222 | 0.00545 | -0.0773 | 40.7339
-1 | 0.2562 | 0.00489 | -0.0731 | 52.3926
-0.5 | 0.2692 | 0.00351 | -0.0645 | 76.6952
0 | 0.3281 | 0.00347 | -0.0652 | 94.5533
0.5 | 0.3871 | 0.00352 | -0.0659 | 109.9716
1 | 0.4458 | 0.00353 | -0.0666 | 126.289
1.5 | 0.5016 | 0.00362 | -0.0666 | 138.5635
2 | 0.5526 | 0.00376 | -0.0656 | 146.9681
2.5 | 0.5925 | 0.00402 | -0.0622 | 147.3881
3 | 0.6107 | 0.00432 | -0.0541 | 141.3657
3.5 | 0.6314 | 0.00482 | -0.0469 | 130.9959
4 | 0.6397 | 0.00565 | -0.0374 | 113.2212
4.5 | 0.6343 | 0.00695 | -0.0257 | 91.2662
5 | 0.6358 | 0.00828 | -0.0158 | 76.7874
5.5 | 0.6477 | 0.00948 | -0.0082 | 68.3228
6 | 0.6676 | 0.0106 | -0.0022 | 62.9811
6.5 | 0.6881 | 0.01179 | 0.0034 | 58.363
7 | 0.714 | 0.01291 | 0.0079 | 55.306
7.5 | 0.742 | 0.01403 | 0.0119 | 52.8867
8 | 0.7742 | 0.01505 | 0.0152 | 51.4419
8.5 | 0.8011 | 0.0163 | 0.0192 | 49.1472
9 | 0.8379 | 0.01721 | 0.0216 | 48.6868
9.5 | 0.8746 | 0.01817 | 0.024 | 48.1343
10 | 0.9126 | 0.01912 | 0.026 | 47.7301
10.5 | 0.952 | 0.02004 | 0.0279 | 47.505
11 | 0.987 | 0.02114 | 0.0303 | 46.6887
11.5 | 1.0248 | 0.02219 | 0.0322 | 46.183
12 | 1.0593 | 0.02344 | 0.0345 | 45.192
12.5 | 1.0941 | 0.02466 | 0.0366 | 44.3674
13 | 1.1248 | 0.02623 | 0.0391 | 42.8822
13.5 | 1.1548 | 0.0278 | 0.0416 | 41.5396
14 | 1.182 | 0.02966 | 0.0442 | 39.8517
14.5 | 1.2104 | 0.03147 | 0.0466 | 38.462
15 | 1.2379 | 0.03346 | 0.0489 | 36.9964
15.5 | 1.2584 | 0.03587 | 0.0517 | 35.0822
16 | 1.2813 | 0.03821 | 0.0541 | 33.5331
16.5 | 1.3087 | 0.04089 | 0.055 | 32.0054
17 | 1.3509 | 0.04461 | 0.0513 | 30.2824
17.5 | 1.3833 | 0.04935 | 0.0479 | 28.0304
18 | 1.4191 | 0.05381 | 0.0443 | 26.3724
19 | 1.4352 | 0.06264 | 0.0471 | 22.9119
19.5 | 1.4318 | 0.06823 | 0.0482 | 20.9849
20 | 1.428 | 0.07401 | 0.0489 | 19.2947

## 71. Re 4M Mach 0.50 (1)
BIGFOIL.COM POLAR EXPORT
NACA67-417 a=0.5
NACA67-417 a=0.5 |  |  |  | Cl Max: | 1.335 | at alpha= | 8 | deg
JavaFoil+Calcfoil stall+Eppler ext transition |  |  |  | L/D Max: | 143.711 | at alpha= | 4 | deg
Re: | 4000000 |  |  | Cd Min: | 0.00407 | at alpha= | -1 | deg
Mach: | 0.5 |  |  | Cl=0 at alpha= | -2.6929 | deg
|  |  |  | @ Cl=0.1, Cd= | 0.0075438
|  |  |  | @ Cl=0.4, Cd= | 0.0047461
|  |  |  | @ Cl=0.6, Cd= | 0.0054144
alpha (deg) | Cl | Cd | Cm | Cl/Cd
-20 | -0.975 | 0.16348 | -0.005 | -5.966
-19.5 | -0.947 | 0.15972 | -0.006 | -5.927
-19 | -0.919 | 0.15297 | -0.007 | -6.007
-18.5 | -0.891 | 0.14652 | -0.007 | -6.082
-18 | -0.865 | 0.14913 | -0.008 | -5.8
-17.5 | -0.837 | 0.14279 | -0.009 | -5.859
-17 | -0.807 | 0.13604 | -0.009 | -5.93
-16.5 | -0.779 | 0.12879 | -0.01 | -6.046
-16 | -0.751 | 0.1254 | -0.01 | -5.988
-15.5 | -0.723 | 0.11977 | -0.011 | -6.039
-15 | -0.696 | 0.11582 | -0.012 | -6.006
-14.5 | -0.667 | 0.11258 | -0.013 | -5.928
-14 | -0.638 | 0.10702 | -0.013 | -5.962
-13.5 | -0.61 | 0.10355 | -0.014 | -5.893
-13 | -0.582 | 0.10024 | -0.014 | -5.809
-12.5 | -0.554 | 0.09695 | -0.015 | -5.718
-12 | -0.526 | 0.09417 | -0.016 | -5.591
-11.5 | -0.498 | 0.08941 | -0.016 | -5.568
-11 | -0.47 | 0.07872 | -0.017 | -5.965
-10.5 | -0.442 | 0.07113 | -0.017 | -6.208
-10 | -0.414 | 0.0648 | -0.018 | -6.382
-9.5 | -0.385 | 0.06994 | -0.018 | -5.503
-9 | -0.358 | 0.05816 | -0.021 | -6.157
-8.5 | -0.332 | 0.05201 | -0.024 | -6.374
-8 | -0.474 | 0.04119 | -0.03 | -11.51
-7.5 | -0.564 | 0.01155 | -0.044 | -48.839
-7 | -0.536 | 0.01081 | -0.046 | -49.546
-6.5 | -0.491 | 0.01021 | -0.047 | -48.113
-6 | -0.438 | 0.00968 | -0.049 | -45.272
-5.5 | -0.379 | 0.00926 | -0.05 | -40.937
-5 | -0.316 | 0.00873 | -0.052 | -36.174
-4.5 | -0.25 | 0.00837 | -0.054 | -29.902
-4 | -0.182 | 0.00805 | -0.055 | -22.661
-3.5 | -0.113 | 0.0078 | -0.057 | -14.518
-3 | -0.043 | 0.00765 | -0.058 | -5.646
-2.5 | 0.027 | 0.00748 | -0.06 | 3.674
-2 | 0.099 | 0.00759 | -0.061 | 12.982
-1.5 | 0.172 | 0.00422 | -0.063 | 40.643
-1 | 0.244 | 0.00407 | -0.065 | 59.799
-0.5 | 0.316 | 0.00424 | -0.067 | 74.392
0 | 0.383 | 0.0047 | -0.068 | 81.385
0.5 | 0.453 | 0.00489 | -0.07 | 92.648
1 | 0.524 | 0.00508 | -0.071 | 103.163
1.5 | 0.594 | 0.0054 | -0.073 | 110.059
2 | 0.665 | 0.00557 | -0.075 | 119.236
2.5 | 0.735 | 0.00575 | -0.076 | 127.787
3 | 0.805 | 0.00601 | -0.078 | 134.003
3.5 | 0.868 | 0.00625 | -0.079 | 138.761
4 | 0.934 | 0.0065 | -0.081 | 143.711
4.5 | 0.998 | 0.00814 | -0.082 | 122.589
5 | 1.062 | 0.01005 | -0.084 | 105.597
5.5 | 1.123 | 0.01189 | -0.085 | 94.438
6 | 1.181 | 0.01504 | -0.087 | 78.53
6.5 | 1.234 | 0.01581 | -0.088 | 78.002
7 | 1.279 | 0.01665 | -0.09 | 76.821
7.5 | 1.314 | 0.01754 | -0.091 | 74.937
8 | 1.335 | 0.01929 | -0.092 | 69.18
8.5 | 1.331 | 0.02067 | -0.094 | 64.398
9 | 1.279 | 0.02231 | -0.095 | 57.346
9.5 | 0.959 | 0.02423 | -0.097 | 39.606
10 | 0.849 | 0.02797 | -0.097 | 30.367
10.5 | 0.738 | 0.07336 | -0.048 | 10.063
11 | 0.766 | 0.08465 | -0.048 | 9.044
11.5 | 0.794 | 0.0799 | -0.052 | 9.937
12 | 0.821 | 0.08838 | -0.052 | 9.29
12.5 | 0.849 | 0.09669 | -0.054 | 8.779
13 | 0.876 | 0.09953 | -0.055 | 8.801

## 72. Re 4M Mach 0.50 (2)
BIGFOIL.COM POLAR EXPORT
NACA67-417 a=0.5
NACA67-417 a=0.5 |  |  |  | Cl Max: | 1.1542 | at alpha= | 14 | deg
XFOIL ncrit=9 |  |  |  | L/D Max: | 134.171 | at alpha= | 1.5 | deg
Re: | 4000000 |  |  | Cd Min: | 0.16054 | at alpha= | 19 | deg
Mach: | 0.5 |  |  | Cl=0 at alpha= | -4.6878 | deg
|  |  |  | @ Cl=0.1, Cd= | 0.007575
|  |  |  | @ Cl=0.4, Cd= | 0.003743
|  |  |  | @ Cl=0.6, Cd= | 0.005427
alpha (deg) | Cl | Cd | Cm | Cl/Cd
-14.5 | -0.1649 | 0.11655 | -0.1371 | -1.4148
-14 | -0.1665 | 0.10696 | -0.142 | -1.5567
-13.5 | -0.1746 | 0.09688 | -0.1472 | -1.8022
-13 | -0.2107 | 0.08361 | -0.1541 | -2.52
-12.5 | -0.2558 | 0.07026 | -0.1615 | -3.6408
-12 | -0.3151 | 0.0527 | -0.174 | -5.9791
-11.5 | -0.358 | 0.0412 | -0.1801 | -8.6893
-11 | -0.3998 | 0.03395 | -0.1776 | -11.7761
-10.5 | -0.4459 | 0.02778 | -0.1703 | -16.0511
-10 | -0.4788 | 0.02283 | -0.1607 | -20.9724
-9.5 | -0.5001 | 0.01813 | -0.1502 | -27.5841
-9 | -0.4836 | 0.01455 | -0.1427 | -33.2371
-8.5 | -0.4392 | 0.01253 | -0.1377 | -35.0519
-8 | -0.3863 | 0.01133 | -0.1339 | -34.0953
-7.5 | -0.3293 | 0.01053 | -0.1308 | -31.2726
-7 | -0.2706 | 0.00991 | -0.1282 | -27.3058
-6.5 | -0.2124 | 0.00933 | -0.1258 | -22.7653
-6 | -0.1534 | 0.0089 | -0.1239 | -17.236
-5.5 | -0.0953 | 0.00854 | -0.122 | -11.1593
-5 | -0.0369 | 0.00824 | -0.1204 | -4.4782
-4.5 | 0.0222 | 0.00793 | -0.119 | 2.7995
-4 | 0.0813 | 0.00767 | -0.1179 | 10.5997
-3.5 | 0.1384 | 0.00738 | -0.1164 | 18.7534
-3 | 0.1957 | 0.00712 | -0.1152 | 27.486
-2.5 | 0.2475 | 0.00678 | -0.1129 | 36.5044
-2 | 0.2915 | 0.00637 | -0.1092 | 45.7614
-1.5 | 0.3223 | 0.0058 | -0.1027 | 55.569
-1 | 0.3309 | 0.00532 | -0.0913 | 62.1992
-0.5 | 0.3408 | 0.00459 | -0.0802 | 74.2484
0 | 0.3642 | 0.00372 | -0.0719 | 97.9032
0.5 | 0.4265 | 0.00376 | -0.0716 | 113.4309
1 | 0.488 | 0.00383 | -0.0711 | 127.4151
1.5 | 0.534 | 0.00398 | -0.0671 | 134.1709
2 | 0.5506 | 0.00429 | -0.057 | 128.345
3 | 0.601 | 0.00545 | -0.0414 | 110.2752
3.5 | 0.6226 | 0.00627 | -0.0332 | 99.2982
4 | 0.6475 | 0.00714 | -0.0259 | 90.6863
4.5 | 0.6572 | 0.00843 | -0.016 | 77.9597
5 | 0.6402 | 0.01049 | -0.002 | 61.0296
5.5 | 0.6465 | 0.0122 | 0.0075 | 52.9918
6 | 0.6632 | 0.01374 | 0.0149 | 48.2678
7 | 0.7063 | 0.01692 | 0.0276 | 41.7435
8 | 0.7611 | 0.02025 | 0.0378 | 37.5852
8.5 | 0.7966 | 0.02178 | 0.0417 | 36.5748
9 | 0.837 | 0.02322 | 0.0449 | 36.0465
9.5 | 0.8804 | 0.02458 | 0.0478 | 35.8177
10 | 0.921 | 0.02614 | 0.0511 | 35.2334
10.5 | 0.962 | 0.02778 | 0.0542 | 34.6292
11 | 1.0028 | 0.02954 | 0.0574 | 33.9472
12 | 1.0757 | 0.03387 | 0.0645 | 31.7597
12.5 | 1.1079 | 0.03647 | 0.0682 | 30.3784
13 | 1.1348 | 0.03962 | 0.0722 | 28.6421
13.5 | 1.1513 | 0.04356 | 0.0764 | 26.4302
14 | 1.1542 | 0.04879 | 0.0802 | 23.6565
14.5 | 1.1417 | 0.05553 | 0.0832 | 20.5601
15 | 1.118 | 0.06376 | 0.0847 | 17.5345
15.5 | 1.0858 | 0.07365 | 0.0836 | 14.7427
16 | 1.0545 | 0.08455 | 0.0802 | 12.4719
16.5 | 1.0228 | 0.09637 | 0.0749 | 10.6133
17 | 0.9946 | 0.10862 | 0.0682 | 9.1567
17.5 | 0.969 | 0.12126 | 0.0605 | 7.9911
18.5 | 0.9176 | 0.14728 | 0.0443 | 6.2303
19 | 0.8927 | 0.16054 | 0.0361 | 5.5606

## 73. Re 5M Mach 0.00 (1)
BIGFOIL.COM POLAR EXPORT
NACA67-417 a=0.5
NACA67-417 a=0.5 |  |  |  | Cl Max: | 1.535 | at alpha= | 13.5 | deg
JavaFoil+Calcfoil stall+Eppler ext transition |  |  |  | L/D Max: | 143.051 | at alpha= | 3.5 | deg
Re: | 5000000 |  |  | Cd Min: | 0.00391 | at alpha= | -1.5 | deg
Mach: | 0 |  |  | Cl=0 at alpha= | -2.6936 | deg
|  |  |  | @ Cl=0.1, Cd= | 0.0049833
|  |  |  | @ Cl=0.4, Cd= | 0.0044507
|  |  |  | @ Cl=0.6, Cd= | 0.0048551
alpha (deg) | Cl | Cd | Cm | Cl/Cd
-19 | -0.804 | 0.15036 | -0.005 | -5.348
-18.5 | -0.819 | 0.14209 | -0.006 | -5.766
-18 | -0.84 | 0.12262 | -0.007 | -6.848
-17.5 | -0.856 | 0.11147 | -0.009 | -7.682
-17 | -0.864 | 0.10902 | -0.009 | -7.923
-16.5 | -0.874 | 0.1017 | -0.01 | -8.591
-16 | -0.882 | 0.09434 | -0.011 | -9.347
-15.5 | -0.902 | 0.07621 | -0.013 | -11.835
-15 | -0.898 | 0.07509 | -0.014 | -11.956
-14.5 | -0.917 | 0.05748 | -0.016 | -15.956
-14 | -1.024 | 0.01695 | -0.021 | -60.39
-13.5 | -1.013 | 0.01603 | -0.022 | -63.208
-13 | -0.997 | 0.01481 | -0.024 | -67.344
-12.5 | -0.974 | 0.01364 | -0.025 | -71.414
-12 | -0.946 | 0.01294 | -0.026 | -73.117
-11.5 | -0.915 | 0.01225 | -0.028 | -74.676
-11 | -0.88 | 0.01171 | -0.029 | -75.163
-10.5 | -0.842 | 0.0112 | -0.03 | -75.227
-10 | -0.802 | 0.01076 | -0.032 | -74.504
-9.5 | -0.759 | 0.01031 | -0.033 | -73.585
-9 | -0.713 | 0.00989 | -0.035 | -72.082
-8.5 | -0.665 | 0.00958 | -0.036 | -69.411
-8 | -0.615 | 0.00919 | -0.037 | -66.869
-7.5 | -0.563 | 0.00888 | -0.039 | -63.398
-7 | -0.509 | 0.00856 | -0.04 | -59.493
-6.5 | -0.454 | 0.00825 | -0.041 | -55.014
-6 | -0.397 | 0.00799 | -0.043 | -49.695
-5.5 | -0.339 | 0.00768 | -0.044 | -44.17
-5 | -0.28 | 0.00744 | -0.046 | -37.647
-4.5 | -0.221 | 0.00721 | -0.047 | -30.572
-4 | -0.16 | 0.00682 | -0.048 | -23.471
-3.5 | -0.099 | 0.0065 | -0.05 | -15.266
-3 | -0.038 | 0.00679 | -0.051 | -5.563
-2.5 | 0.024 | 0.00682 | -0.052 | 3.519
-2 | 0.086 | 0.00529 | -0.054 | 16.275
-1.5 | 0.149 | 0.00391 | -0.055 | 38.164
-1 | 0.212 | 0.004 | -0.057 | 52.937
-0.5 | 0.274 | 0.00413 | -0.058 | 66.379
0 | 0.333 | 0.0043 | -0.06 | 77.421
0.5 | 0.395 | 0.00444 | -0.061 | 88.966
1 | 0.456 | 0.00457 | -0.062 | 99.824
1.5 | 0.518 | 0.0047 | -0.064 | 110.263
2 | 0.579 | 0.0048 | -0.065 | 120.507
2.5 | 0.64 | 0.00496 | -0.066 | 128.911
3 | 0.701 | 0.00512 | -0.068 | 136.907
3.5 | 0.758 | 0.0053 | -0.069 | 143.051
4 | 0.816 | 0.00571 | -0.07 | 142.919
4.5 | 0.874 | 0.00682 | -0.072 | 128.168
5 | 0.931 | 0.00793 | -0.073 | 117.492
5.5 | 0.988 | 0.00889 | -0.074 | 111.148
6 | 1.044 | 0.01029 | -0.075 | 101.429
6.5 | 1.097 | 0.01179 | -0.077 | 93.015
7 | 1.149 | 0.01238 | -0.078 | 92.795
7.5 | 1.199 | 0.01284 | -0.079 | 93.324
8 | 1.247 | 0.01336 | -0.081 | 93.324
8.5 | 1.292 | 0.0139 | -0.082 | 92.978
9 | 1.335 | 0.01446 | -0.083 | 92.347
9.5 | 1.375 | 0.01549 | -0.084 | 88.787
10 | 1.412 | 0.01616 | -0.086 | 87.366
10.5 | 1.445 | 0.0169 | -0.087 | 85.508
11 | 1.472 | 0.01765 | -0.088 | 83.401
11.5 | 1.494 | 0.01845 | -0.089 | 80.985
12 | 1.512 | 0.01938 | -0.091 | 77.988
12.5 | 1.524 | 0.0202 | -0.092 | 75.436
13 | 1.532 | 0.02118 | -0.093 | 72.321
13.5 | 1.535 | 0.02213 | -0.094 | 69.362
14 | 1.533 | 0.02329 | -0.095 | 65.834
14.5 | 1.526 | 0.02439 | -0.096 | 62.578
15 | 1.516 | 0.02561 | -0.097 | 59.177
15.5 | 1.501 | 0.02705 | -0.098 | 55.484
16 | 1.481 | 0.02867 | -0.099 | 51.668
16.5 | 1.459 | 0.03036 | -0.1 | 48.052
17 | 1.433 | 0.03216 | -0.101 | 44.557
17.5 | 1.404 | 0.03405 | -0.102 | 41.245
18 | 1.373 | 0.0365 | -0.103 | 37.617
18.5 | 1.338 | 0.03987 | -0.103 | 33.56

## 74. Re 5M Mach 0.00 (2)
BIGFOIL.COM POLAR EXPORT
NACA67-417 a=0.5
NACA67-417 a=0.5 |  |  |  | Cl Max: | 1.5383 | at alpha= | 20 | deg
XFOIL ncrit=9 |  |  |  | L/D Max: | 149.221 | at alpha= | 3 | deg
Re: | 5000000 |  |  | Cd Min: | 0.05346 | at alpha= | 20 | deg
Mach: | 0 |  |  | Cl=0 at alpha= | -3.7328 | deg
|  |  |  | @ Cl=0.1, Cd= | 0.0059704
|  |  |  | @ Cl=0.4, Cd= | 0.0031903
|  |  |  | @ Cl=0.6, Cd= | 0.004041
alpha (deg) | Cl | Cd | Cm | Cl/Cd
-20 | -1.3045 | 0.02714 | -0.1266 | -48.0656
-19.5 | -1.285 | 0.02539 | -0.1244 | -50.6105
-19 | -1.2647 | 0.02375 | -0.122 | -53.2505
-18.5 | -1.2398 | 0.02237 | -0.1198 | -55.4224
-18 | -1.2091 | 0.02137 | -0.118 | -56.5793
-17.5 | -1.1839 | 0.0201 | -0.1154 | -58.9005
-17 | -1.1513 | 0.01921 | -0.1135 | -59.9323
-16.5 | -1.1159 | 0.01851 | -0.1118 | -60.2863
-16 | -1.0908 | 0.01724 | -0.1086 | -63.2715
-15.5 | -1.0585 | 0.01631 | -0.1063 | -64.8988
-15 | -1.0274 | 0.01525 | -0.1036 | -67.3705
-14.5 | -0.9898 | 0.0145 | -0.1018 | -68.2621
-14 | -0.9503 | 0.01388 | -0.1002 | -68.4654
-13.5 | -0.9096 | 0.01328 | -0.0987 | -68.494
-13 | -0.8676 | 0.01274 | -0.0973 | -68.1005
-12.5 | -0.8257 | 0.01218 | -0.0959 | -67.7915
-12 | -0.7814 | 0.01173 | -0.0947 | -66.6155
-11.5 | -0.7363 | 0.01132 | -0.0937 | -65.0442
-11 | -0.6918 | 0.01087 | -0.0925 | -63.6431
-10.5 | -0.6461 | 0.01045 | -0.0915 | -61.8278
-10 | -0.6006 | 0.00998 | -0.0904 | -60.1804
-9.5 | -0.5542 | 0.00953 | -0.0894 | -58.1532
-9 | -0.507 | 0.00914 | -0.0886 | -55.4705
-8.5 | -0.4587 | 0.00879 | -0.0878 | -52.1843
-8 | -0.4101 | 0.00847 | -0.0872 | -48.4179
-7.5 | -0.3616 | 0.00816 | -0.0864 | -44.3137
-7 | -0.3134 | 0.00784 | -0.0856 | -39.9745
-6.5 | -0.265 | 0.00755 | -0.0848 | -35.0993
-6 | -0.2168 | 0.00729 | -0.0839 | -29.7394
-5.5 | -0.1686 | 0.00706 | -0.083 | -23.881
-5 | -0.1203 | 0.00684 | -0.0821 | -17.5877
-4.5 | -0.0719 | 0.00663 | -0.0811 | -10.8446
-4 | -0.0248 | 0.00646 | -0.0799 | -3.839
-3.5 | 0.0216 | 0.00631 | -0.0784 | 3.4231
-3 | 0.0709 | 0.00613 | -0.0776 | 11.5661
-2.5 | 0.1183 | 0.00587 | -0.0765 | 20.1533
-2 | 0.1632 | 0.00556 | -0.0748 | 29.3525
-1.5 | 0.2071 | 0.00521 | -0.0729 | 39.7505
-1 | 0.2485 | 0.00474 | -0.0706 | 52.4262
-0.5 | 0.2902 | 0.00423 | -0.0684 | 68.6052
0 | 0.3174 | 0.00318 | -0.0631 | 99.8113
0.5 | 0.3755 | 0.00316 | -0.0641 | 118.8291
1 | 0.4321 | 0.00323 | -0.0648 | 133.7771
1.5 | 0.4851 | 0.00335 | -0.0648 | 144.806
2 | 0.5339 | 0.0036 | -0.0638 | 148.3056
2.5 | 0.5728 | 0.0039 | -0.0607 | 146.8718
3 | 0.6133 | 0.00411 | -0.058 | 149.2214
3.5 | 0.6153 | 0.00466 | -0.047 | 132.0386
4 | 0.6076 | 0.00573 | -0.0347 | 106.0384
4.5 | 0.6028 | 0.00703 | -0.0235 | 85.7468
5 | 0.6207 | 0.00797 | -0.0171 | 77.8795
5.5 | 0.6425 | 0.0089 | -0.0116 | 72.191
6.5 | 0.691 | 0.01078 | -0.0021 | 64.1002
7 | 0.7196 | 0.01167 | 0.0017 | 61.6624
7.5 | 0.7501 | 0.01256 | 0.0051 | 59.7213
8 | 0.7809 | 0.01348 | 0.0083 | 57.9303
8.5 | 0.812 | 0.01445 | 0.0113 | 56.1938
9 | 0.8488 | 0.01524 | 0.0132 | 55.6955
9.5 | 0.8871 | 0.01593 | 0.0149 | 55.6874
10 | 0.9219 | 0.01679 | 0.0171 | 54.9077
10.5 | 0.9609 | 0.01753 | 0.0185 | 54.8146
11.5 | 1.0324 | 0.01928 | 0.0221 | 53.5477
12 | 1.0686 | 0.02019 | 0.0237 | 52.9272
12.5 | 1.1024 | 0.02122 | 0.0255 | 51.951
13 | 1.1343 | 0.02235 | 0.0275 | 50.7517
13.5 | 1.1658 | 0.02357 | 0.0294 | 49.4612
14 | 1.1927 | 0.02502 | 0.0318 | 47.6699
14.5 | 1.2242 | 0.02632 | 0.0334 | 46.5122
15 | 1.2513 | 0.02782 | 0.0355 | 44.9784
16 | 1.3019 | 0.03121 | 0.0396 | 41.7142
16.5 | 1.3256 | 0.03299 | 0.0417 | 40.1819
17 | 1.3626 | 0.03507 | 0.0404 | 38.8537
17.5 | 1.4107 | 0.03794 | 0.0356 | 37.1824
18 | 1.4536 | 0.04117 | 0.0313 | 35.3073
18.5 | 1.495 | 0.0443 | 0.0274 | 33.7472
20 | 1.5383 | 0.05346 | 0.0318 | 28.7748

## 75. Re 5M Mach 0.10 (1)
BIGFOIL.COM POLAR EXPORT
NACA67-417 a=0.5
NACA67-417 a=0.5 |  |  |  | Cl Max: | 1.524 | at alpha= | 13 | deg
JavaFoil+Calcfoil stall+Eppler ext transition |  |  |  | L/D Max: | 143.139 | at alpha= | 4 | deg
Re: | 5000000 |  |  | Cd Min: | 0.00391 | at alpha= | -1.5 | deg
Mach: | 0.1 |  |  | Cl=0 at alpha= | -2.6936 | deg
|  |  |  | @ Cl=0.1, Cd= | 0.0050291
|  |  |  | @ Cl=0.4, Cd= | 0.0044748
|  |  |  | @ Cl=0.6, Cd= | 0.0048802
alpha (deg) | Cl | Cd | Cm | Cl/Cd
-18.5 | -0.78 | 0.14548 | -0.006 | -5.363
-18 | -0.797 | 0.13832 | -0.007 | -5.763
-17.5 | -0.813 | 0.13133 | -0.007 | -6.188
-17 | -0.833 | 0.11264 | -0.009 | -7.392
-16.5 | -0.845 | 0.10544 | -0.01 | -8.019
-16 | -0.856 | 0.0984 | -0.011 | -8.7
-15.5 | -0.864 | 0.09166 | -0.012 | -9.427
-15 | -0.873 | 0.08217 | -0.013 | -10.621
-14.5 | -0.883 | 0.07056 | -0.015 | -12.512
-14 | -0.916 | 0.04651 | -0.018 | -19.691
-13.5 | -1.001 | 0.01686 | -0.022 | -59.361
-13 | -0.989 | 0.01523 | -0.024 | -64.906
-12.5 | -0.968 | 0.01396 | -0.025 | -69.335
-12 | -0.942 | 0.01313 | -0.027 | -71.732
-11.5 | -0.912 | 0.01242 | -0.028 | -73.465
-11 | -0.879 | 0.01182 | -0.029 | -74.364
-10.5 | -0.842 | 0.01133 | -0.031 | -74.327
-10 | -0.802 | 0.01088 | -0.032 | -73.734
-9.5 | -0.76 | 0.01039 | -0.033 | -73.127
-9 | -0.714 | 0.00999 | -0.035 | -71.502
-8.5 | -0.667 | 0.00959 | -0.036 | -69.517
-8 | -0.617 | 0.00926 | -0.037 | -66.592
-7.5 | -0.565 | 0.00894 | -0.039 | -63.188
-7 | -0.511 | 0.00861 | -0.04 | -59.336
-6.5 | -0.455 | 0.00832 | -0.042 | -54.735
-6 | -0.399 | 0.00804 | -0.043 | -49.554
-5.5 | -0.341 | 0.00772 | -0.044 | -44.099
-5 | -0.282 | 0.00749 | -0.046 | -37.598
-4.5 | -0.222 | 0.00722 | -0.047 | -30.685
-4 | -0.161 | 0.00684 | -0.049 | -23.512
-3.5 | -0.1 | 0.00652 | -0.05 | -15.278
-3 | -0.038 | 0.00682 | -0.051 | -5.562
-2.5 | 0.024 | 0.00684 | -0.053 | 3.524
-2 | 0.087 | 0.00532 | -0.054 | 16.249
-1.5 | 0.15 | 0.00391 | -0.056 | 38.406
-1 | 0.213 | 0.00403 | -0.057 | 52.784
-0.5 | 0.276 | 0.00413 | -0.058 | 66.754
0 | 0.335 | 0.00433 | -0.06 | 77.33
0.5 | 0.397 | 0.00447 | -0.061 | 88.759
1 | 0.459 | 0.00457 | -0.063 | 100.352
1.5 | 0.52 | 0.00471 | -0.064 | 110.51
2 | 0.582 | 0.00483 | -0.065 | 120.351
2.5 | 0.643 | 0.005 | -0.067 | 128.572
3 | 0.704 | 0.00516 | -0.068 | 136.436
3.5 | 0.761 | 0.00533 | -0.069 | 142.831
4 | 0.82 | 0.00573 | -0.071 | 143.139
4.5 | 0.878 | 0.00687 | -0.072 | 127.766
5 | 0.936 | 0.00799 | -0.073 | 117.148
5.5 | 0.993 | 0.00896 | -0.075 | 110.76
6 | 1.048 | 0.01037 | -0.076 | 101.097
6.5 | 1.102 | 0.01185 | -0.077 | 92.925
7 | 1.153 | 0.01249 | -0.078 | 92.376
7.5 | 1.204 | 0.01296 | -0.08 | 92.851
8 | 1.251 | 0.01348 | -0.081 | 92.833
8.5 | 1.296 | 0.01405 | -0.082 | 92.251
9 | 1.339 | 0.01461 | -0.084 | 91.668
9.5 | 1.378 | 0.01564 | -0.085 | 88.103
10 | 1.414 | 0.01635 | -0.086 | 86.495
10.5 | 1.447 | 0.0171 | -0.087 | 84.613
11 | 1.473 | 0.01784 | -0.089 | 82.542
11.5 | 1.493 | 0.01871 | -0.09 | 79.82
12 | 1.508 | 0.01963 | -0.091 | 76.82
12.5 | 1.519 | 0.02053 | -0.092 | 73.982
13 | 1.524 | 0.02153 | -0.093 | 70.77
13.5 | 1.523 | 0.02255 | -0.095 | 67.556
14 | 1.518 | 0.02368 | -0.096 | 64.113
14.5 | 1.508 | 0.02489 | -0.097 | 60.569
15 | 1.493 | 0.02619 | -0.098 | 57
15.5 | 1.473 | 0.02766 | -0.099 | 53.251
16 | 1.449 | 0.02941 | -0.1 | 49.265
16.5 | 1.421 | 0.0313 | -0.101 | 45.398
17 | 1.39 | 0.03314 | -0.102 | 41.957
17.5 | 1.357 | 0.03523 | -0.102 | 38.515
18 | 1.32 | 0.03806 | -0.103 | 34.678

## 76. Re 5M Mach 0.10 (2)
BIGFOIL.COM POLAR EXPORT
NACA67-417 a=0.5
NACA67-417 a=0.5 |  |  |  | Cl Max: | 1.4922 | at alpha= | 18.5 | deg
XFOIL ncrit=9 |  |  |  | L/D Max: | 148.615 | at alpha= | 2 | deg
Re: | 5000000 |  |  | Cd Min: | 0.04577 | at alpha= | 18.5 | deg
Mach: | 0.1 |  |  | Cl=0 at alpha= | -3.778 | deg
|  |  |  | @ Cl=0.1, Cd= | 0.005996
|  |  |  | @ Cl=0.4, Cd= | 0.0031976
|  |  |  | @ Cl=0.6, Cd= | 0.0040553
alpha (deg) | Cl | Cd | Cm | Cl/Cd
-20 | -1.2927 | 0.02904 | -0.1321 | -44.5145
-19.5 | -1.2755 | 0.02701 | -0.1298 | -47.2233
-19 | -1.2582 | 0.02506 | -0.1272 | -50.2075
-18.5 | -1.2361 | 0.02346 | -0.1247 | -52.6897
-18 | -1.2054 | 0.02235 | -0.1228 | -53.9329
-17.5 | -1.1813 | 0.02095 | -0.12 | -56.3866
-17 | -1.1502 | 0.01994 | -0.1178 | -57.683
-16.5 | -1.1155 | 0.01914 | -0.1158 | -58.2811
-16 | -1.085 | 0.01811 | -0.1132 | -59.9117
-15.5 | -1.0565 | 0.01698 | -0.1102 | -62.2203
-15 | -1.0286 | 0.01569 | -0.107 | -65.5577
-14.5 | -0.9922 | 0.01485 | -0.1048 | -66.8148
-14 | -0.9527 | 0.01417 | -0.103 | -67.2336
-13.5 | -0.9125 | 0.01353 | -0.1012 | -67.4427
-13 | -0.8702 | 0.01295 | -0.0997 | -67.1969
-12.5 | -0.8279 | 0.01237 | -0.0982 | -66.9281
-12 | -0.7838 | 0.01189 | -0.0968 | -65.9209
-11.5 | -0.7382 | 0.01146 | -0.0957 | -64.4154
-11 | -0.6933 | 0.01099 | -0.0944 | -63.0846
-10.5 | -0.6473 | 0.01058 | -0.0933 | -61.1815
-10 | -0.6014 | 0.0101 | -0.0921 | -59.5446
-9.5 | -0.5546 | 0.00961 | -0.0911 | -57.7107
-9 | -0.507 | 0.00921 | -0.0901 | -55.0489
-8.5 | -0.4587 | 0.00885 | -0.0893 | -51.8305
-8 | -0.4096 | 0.00852 | -0.0886 | -48.0751
-7.5 | -0.3605 | 0.00822 | -0.0879 | -43.8564
-7 | -0.3121 | 0.00788 | -0.0869 | -39.6066
-6.5 | -0.2632 | 0.00759 | -0.0861 | -34.6772
-6 | -0.2146 | 0.00733 | -0.0852 | -29.2769
-5.5 | -0.1663 | 0.00709 | -0.0843 | -23.4556
-5 | -0.1174 | 0.00687 | -0.0834 | -17.0888
-4.5 | -0.0685 | 0.00665 | -0.0825 | -10.3008
-4 | -0.0206 | 0.00647 | -0.0813 | -3.1839
-3.5 | 0.0258 | 0.00631 | -0.0798 | 4.0887
-3 | 0.0738 | 0.00614 | -0.0786 | 12.0195
-2.5 | 0.1211 | 0.00588 | -0.0774 | 20.5952
-2 | 0.1659 | 0.00558 | -0.0756 | 29.7312
-1.5 | 0.2097 | 0.00522 | -0.0737 | 40.1724
-0.5 | 0.2925 | 0.00425 | -0.0689 | 68.8235
0 | 0.3192 | 0.00319 | -0.0634 | 100.0627
0.5 | 0.3776 | 0.00317 | -0.0645 | 119.1167
1 | 0.4345 | 0.00324 | -0.0652 | 134.1049
1.5 | 0.4875 | 0.00336 | -0.065 | 145.0893
2 | 0.5365 | 0.00361 | -0.064 | 148.615
2.5 | 0.5747 | 0.00392 | -0.0607 | 146.6071
3 | 0.6121 | 0.00412 | -0.0572 | 148.568
3.5 | 0.6167 | 0.00468 | -0.0468 | 131.7735
4 | 0.6089 | 0.00576 | -0.0344 | 105.7118
4.5 | 0.6035 | 0.00708 | -0.0231 | 85.2401
5 | 0.6202 | 0.00806 | -0.0164 | 76.9479
5.5 | 0.6413 | 0.00902 | -0.0107 | 71.0976
6.5 | 0.6902 | 0.01092 | -0.0012 | 63.2051
7 | 0.719 | 0.01183 | 0.0027 | 60.7777
7.5 | 0.7497 | 0.01272 | 0.006 | 58.9387
8 | 0.7806 | 0.01366 | 0.0092 | 57.1449
8.5 | 0.8117 | 0.01465 | 0.0123 | 55.4061
9 | 0.849 | 0.01544 | 0.0143 | 54.987
9.5 | 0.8864 | 0.01619 | 0.0162 | 54.7498
10 | 0.9224 | 0.01704 | 0.0183 | 54.1315
10.5 | 0.9619 | 0.01777 | 0.0197 | 54.1306
11.5 | 1.0335 | 0.01959 | 0.0234 | 52.7565
12 | 1.0698 | 0.02052 | 0.0251 | 52.1345
12.5 | 1.103 | 0.02163 | 0.027 | 50.994
13 | 1.1355 | 0.02276 | 0.0291 | 49.8902
13.5 | 1.1654 | 0.02412 | 0.0312 | 48.3167
14 | 1.1936 | 0.02554 | 0.0335 | 46.7345
14.5 | 1.224 | 0.02696 | 0.0353 | 45.4006
15 | 1.2524 | 0.02843 | 0.0373 | 44.0521
16 | 1.3031 | 0.03195 | 0.0415 | 40.7856
16.5 | 1.3263 | 0.03384 | 0.0437 | 39.1933
17 | 1.3601 | 0.03617 | 0.0429 | 37.603
17.5 | 1.4077 | 0.03917 | 0.0382 | 35.9382
18 | 1.4522 | 0.04235 | 0.0339 | 34.2904
18.5 | 1.4922 | 0.04577 | 0.0301 | 32.6021

## 77. Re 5M Mach 0.25 (1)
BIGFOIL.COM POLAR EXPORT
NACA67-417 a=0.5
NACA67-417 a=0.5 |  |  |  | Cl Max: | 1.473 | at alpha= | 11.5 | deg
JavaFoil+Calcfoil stall+Eppler ext transition |  |  |  | L/D Max: | 143.23 | at alpha= | 3.5 | deg
Re: | 5000000 |  |  | Cd Min: | 0.00396 | at alpha= | -1.5 | deg
Mach: | 0.25 |  |  | Cl=0 at alpha= | -2.6953 | deg
|  |  |  | @ Cl=0.1, Cd= | 0.0051979
|  |  |  | @ Cl=0.4, Cd= | 0.0045544
|  |  |  | @ Cl=0.6, Cd= | 0.0049586
alpha (deg) | Cl | Cd | Cm | Cl/Cd
-17 | -0.572 | 0.14704 | -0.007 | -3.89
-16.5 | -0.615 | 0.13644 | -0.008 | -4.511
-16 | -0.655 | 0.12486 | -0.009 | -5.243
-15.5 | -0.689 | 0.1181 | -0.01 | -5.832
-15 | -0.718 | 0.10935 | -0.011 | -6.569
-14.5 | -0.746 | 0.09367 | -0.012 | -7.96
-14 | -0.765 | 0.08695 | -0.014 | -8.799
-13.5 | -0.779 | 0.08021 | -0.015 | -9.711
-13 | -0.796 | 0.06465 | -0.018 | -12.308
-12.5 | -0.801 | 0.05322 | -0.02 | -15.055
-12 | -0.901 | 0.01471 | -0.027 | -61.257
-11.5 | -0.883 | 0.01392 | -0.029 | -63.386
-11 | -0.86 | 0.01274 | -0.03 | -67.565
-10.5 | -0.832 | 0.01206 | -0.031 | -68.972
-10 | -0.798 | 0.01143 | -0.033 | -69.813
-9.5 | -0.76 | 0.01091 | -0.034 | -69.693
-9 | -0.719 | 0.01044 | -0.036 | -68.804
-8.5 | -0.673 | 0.01002 | -0.037 | -67.2
-8 | -0.625 | 0.00963 | -0.038 | -64.901
-7.5 | -0.574 | 0.00924 | -0.04 | -62.121
-7 | -0.52 | 0.00893 | -0.041 | -58.28
-6.5 | -0.465 | 0.00856 | -0.043 | -54.279
-6 | -0.407 | 0.00826 | -0.044 | -49.313
-5.5 | -0.349 | 0.00791 | -0.046 | -44.061
-5 | -0.288 | 0.00738 | -0.047 | -39.054
-4.5 | -0.227 | 0.00713 | -0.048 | -31.83
-4 | -0.165 | 0.00715 | -0.05 | -23.061
-3.5 | -0.102 | 0.007 | -0.051 | -14.595
-3 | -0.039 | 0.00695 | -0.053 | -5.603
-2.5 | 0.025 | 0.00697 | -0.054 | 3.551
-2 | 0.089 | 0.00545 | -0.055 | 16.305
-1.5 | 0.154 | 0.00396 | -0.057 | 38.909
-1 | 0.219 | 0.0041 | -0.059 | 53.366
-0.5 | 0.283 | 0.0042 | -0.06 | 67.363
0 | 0.344 | 0.00443 | -0.061 | 77.563
0.5 | 0.407 | 0.00457 | -0.063 | 89.098
1 | 0.471 | 0.00467 | -0.064 | 100.682
1.5 | 0.534 | 0.00482 | -0.066 | 110.834
2 | 0.597 | 0.00495 | -0.067 | 120.57
2.5 | 0.66 | 0.00513 | -0.068 | 128.648
3 | 0.723 | 0.0053 | -0.07 | 136.583
3.5 | 0.781 | 0.00545 | -0.071 | 143.23
4 | 0.842 | 0.00604 | -0.073 | 139.215
4.5 | 0.901 | 0.00713 | -0.074 | 126.251
5 | 0.959 | 0.00844 | -0.075 | 113.66
5.5 | 1.017 | 0.00954 | -0.077 | 106.586
6 | 1.074 | 0.01095 | -0.078 | 98.105
6.5 | 1.128 | 0.01254 | -0.079 | 89.928
7 | 1.18 | 0.01305 | -0.081 | 90.399
7.5 | 1.229 | 0.01358 | -0.082 | 90.534
8 | 1.276 | 0.01416 | -0.083 | 90.081
8.5 | 1.319 | 0.01476 | -0.085 | 89.406
9 | 1.359 | 0.01588 | -0.086 | 85.582
9.5 | 1.394 | 0.01662 | -0.087 | 83.882
10 | 1.425 | 0.0174 | -0.088 | 81.858
10.5 | 1.45 | 0.01829 | -0.09 | 79.274
11 | 1.465 | 0.01926 | -0.091 | 76.097
11.5 | 1.473 | 0.02022 | -0.092 | 72.849
12 | 1.473 | 0.02135 | -0.093 | 68.962
12.5 | 1.464 | 0.02253 | -0.095 | 64.987
13 | 1.447 | 0.02363 | -0.096 | 61.224
13.5 | 1.42 | 0.02515 | -0.097 | 56.475
14 | 1.386 | 0.02663 | -0.098 | 52.046
14.5 | 1.342 | 0.02842 | -0.099 | 47.231
15 | 1.29 | 0.03074 | -0.1 | 41.978
15.5 | 1.231 | 0.03301 | -0.101 | 37.295
16 | 1.161 | 0.0375 | -0.101 | 30.97
16.5 | 1.056 | 0.05219 | -0.097 | 20.227

## 78. Re 5M Mach 0.25 (2)
BIGFOIL.COM POLAR EXPORT
NACA67-417 a=0.5
NACA67-417 a=0.5 |  |  |  | Cl Max: | 1.4896 | at alpha= | 19 | deg
XFOIL ncrit=9 |  |  |  | L/D Max: | 149.239 | at alpha= | 2 | deg
Re: | 5000000 |  |  | Cd Min: | 0.07008 | at alpha= | 20 | deg
Mach: | 0.25 |  |  | Cl=0 at alpha= | -3.998 | deg
|  |  |  | @ Cl=0.1, Cd= | 0.0061464
|  |  |  | @ Cl=0.4, Cd= | 0.0032248
|  |  |  | @ Cl=0.6, Cd= | 0.0042252
alpha (deg) | Cl | Cd | Cm | Cl/Cd
-19.5 | -1.0718 | 0.05121 | -0.1503 | -20.9295
-19 | -1.1151 | 0.04116 | -0.1539 | -27.0918
-18.5 | -1.1245 | 0.03584 | -0.1531 | -31.3756
-18 | -1.0997 | 0.03347 | -0.1517 | -32.8563
-17.5 | -1.1046 | 0.02954 | -0.1483 | -37.3934
-17 | -1.0926 | 0.02693 | -0.1447 | -40.5719
-16.5 | -1.0694 | 0.02509 | -0.1415 | -42.6226
-16 | -1.0428 | 0.02352 | -0.1382 | -44.3367
-15.5 | -1.0259 | 0.02153 | -0.1337 | -47.6498
-15 | -1.017 | 0.01913 | -0.128 | -53.1626
-14.5 | -0.9895 | 0.01764 | -0.1238 | -56.0941
-14 | -0.9581 | 0.01632 | -0.12 | -58.7071
-13.5 | -0.9197 | 0.01538 | -0.117 | -59.7984
-13 | -0.8794 | 0.01449 | -0.1142 | -60.6901
-12.5 | -0.8382 | 0.01366 | -0.1114 | -61.3616
-12 | -0.7935 | 0.01298 | -0.1092 | -61.1325
-11.5 | -0.7478 | 0.01237 | -0.1071 | -60.4527
-11 | -0.7024 | 0.01173 | -0.105 | -59.8806
-10.5 | -0.6544 | 0.01121 | -0.1033 | -58.3764
-10 | -0.6058 | 0.01071 | -0.1017 | -56.564
-9.5 | -0.5577 | 0.01012 | -0.1001 | -55.1087
-9 | -0.5084 | 0.00962 | -0.0987 | -52.8482
-8.5 | -0.4579 | 0.00919 | -0.0975 | -49.8259
-8 | -0.4071 | 0.00881 | -0.0964 | -46.2089
-7.5 | -0.3561 | 0.00846 | -0.0954 | -42.0922
-7 | -0.3051 | 0.00813 | -0.0944 | -37.5277
-6.5 | -0.2544 | 0.00781 | -0.0933 | -32.5736
-6 | -0.204 | 0.00752 | -0.0923 | -27.1277
-5.5 | -0.1538 | 0.00728 | -0.0912 | -21.1264
-5 | -0.1021 | 0.00703 | -0.0904 | -14.5235
-4.5 | -0.0514 | 0.00678 | -0.0894 | -7.5811
-4 | -0.0002 | 0.00657 | -0.0885 | -0.030441
-3.5 | 0.0493 | 0.00635 | -0.0873 | 7.7638
-3 | 0.0971 | 0.00616 | -0.0857 | 15.763
-2.5 | 0.1396 | 0.00596 | -0.083 | 23.4228
-2 | 0.1826 | 0.00568 | -0.0804 | 32.1479
-1.5 | 0.2258 | 0.0053 | -0.078 | 42.6038
-1 | 0.2658 | 0.00483 | -0.0749 | 55.0311
-0.5 | 0.3056 | 0.00433 | -0.0718 | 70.5774
0 | 0.3295 | 0.00323 | -0.0654 | 102.0124
0.5 | 0.3892 | 0.00321 | -0.0664 | 121.2461
1 | 0.4477 | 0.00329 | -0.067 | 136.079
1.5 | 0.4998 | 0.00344 | -0.0662 | 145.2907
2 | 0.5492 | 0.00368 | -0.0649 | 149.2391
2.5 | 0.5825 | 0.00398 | -0.0602 | 146.3568
3 | 0.6032 | 0.00427 | -0.0526 | 141.2646
3.5 | 0.6203 | 0.00484 | -0.0446 | 128.1612
4 | 0.6174 | 0.00591 | -0.033 | 104.467
4.5 | 0.6075 | 0.00736 | -0.0206 | 82.5408
5 | 0.6192 | 0.00852 | -0.0128 | 72.6761
5.5 | 0.6384 | 0.0096 | -0.0065 | 66.5
6 | 0.6637 | 0.0106 | -0.0016 | 62.6132
6.5 | 0.6865 | 0.01172 | 0.0037 | 58.5751
7 | 0.7156 | 0.01271 | 0.0077 | 56.3021
7.5 | 0.7467 | 0.01369 | 0.0113 | 54.5435
8 | 0.7779 | 0.01472 | 0.0148 | 52.8465
8.5 | 0.8098 | 0.01579 | 0.018 | 51.2856
9 | 0.8474 | 0.01669 | 0.0203 | 50.7729
9.5 | 0.8877 | 0.0175 | 0.0222 | 50.7257
10 | 0.9247 | 0.01844 | 0.0245 | 50.1464
10.5 | 0.9642 | 0.01932 | 0.0264 | 49.9068
11 | 1.0013 | 0.02036 | 0.0285 | 49.1798
11.5 | 1.0376 | 0.02143 | 0.0307 | 48.4181
12 | 1.0746 | 0.02252 | 0.0327 | 47.7176
12.5 | 1.1078 | 0.02386 | 0.0351 | 46.4292
13 | 1.1385 | 0.02532 | 0.0377 | 44.9645
13.5 | 1.1683 | 0.02695 | 0.0403 | 43.3506
14 | 1.1981 | 0.02858 | 0.0427 | 41.9209
14.5 | 1.2261 | 0.03042 | 0.0452 | 40.3057
15 | 1.2538 | 0.03235 | 0.0475 | 38.7573
15.5 | 1.2797 | 0.03445 | 0.0499 | 37.1466
16 | 1.3049 | 0.03661 | 0.0521 | 35.6433
16.5 | 1.3236 | 0.03929 | 0.0548 | 33.688
17 | 1.3451 | 0.04226 | 0.0563 | 31.8292
17.5 | 1.389 | 0.04603 | 0.0522 | 30.176
18 | 1.4297 | 0.05021 | 0.0482 | 28.4744
18.5 | 1.4632 | 0.05488 | 0.0447 | 26.6618
19 | 1.4896 | 0.06015 | 0.0415 | 24.7648
19.5 | 1.4787 | 0.0647 | 0.046 | 22.8547
20 | 1.4781 | 0.07008 | 0.0468 | 21.0916

## 79. Re 5M Mach 0.50 (1)
BIGFOIL.COM POLAR EXPORT
NACA67-417 a=0.5
NACA67-417 a=0.5 |  |  |  | Cl Max: | 1.335 | at alpha= | 8 | deg
JavaFoil+Calcfoil stall+Eppler ext transition |  |  |  | L/D Max: | 139.96 | at alpha= | 3.5 | deg
Re: | 5000000 |  |  | Cd Min: | 0.00401 | at alpha= | -1.5 | deg
Mach: | 0.5 |  |  | Cl=0 at alpha= | -2.6972 | deg
|  |  |  | @ Cl=0.1, Cd= | 0.0074423
|  |  |  | @ Cl=0.4, Cd= | 0.0048013
|  |  |  | @ Cl=0.6, Cd= | 0.0052521
alpha (deg) | Cl | Cd | Cm | Cl/Cd
-20 | -0.977 | 0.15794 | -0.005 | -6.185
-19.5 | -0.947 | 0.15169 | -0.006 | -6.242
-19 | -0.919 | 0.14802 | -0.007 | -6.209
-18.5 | -0.892 | 0.14385 | -0.007 | -6.198
-18 | -0.865 | 0.14641 | -0.008 | -5.908
-17.5 | -0.837 | 0.13954 | -0.009 | -5.999
-17 | -0.807 | 0.13221 | -0.009 | -6.104
-16.5 | -0.779 | 0.12708 | -0.01 | -6.129
-16 | -0.751 | 0.1229 | -0.011 | -6.111
-15.5 | -0.724 | 0.11667 | -0.011 | -6.201
-15 | -0.696 | 0.11273 | -0.012 | -6.172
-14.5 | -0.668 | 0.1104 | -0.013 | -6.05
-14 | -0.638 | 0.10429 | -0.013 | -6.121
-13.5 | -0.611 | 0.10086 | -0.014 | -6.053
-13 | -0.583 | 0.09763 | -0.014 | -5.968
-12.5 | -0.555 | 0.09441 | -0.015 | -5.875
-12 | -0.527 | 0.09118 | -0.016 | -5.776
-11.5 | -0.498 | 0.08557 | -0.016 | -5.821
-11 | -0.47 | 0.07769 | -0.017 | -6.049
-10.5 | -0.442 | 0.07071 | -0.018 | -6.251
-10 | -0.414 | 0.06342 | -0.019 | -6.531
-9.5 | -0.385 | 0.0688 | -0.019 | -5.597
-9 | -0.359 | 0.05761 | -0.022 | -6.223
-8.5 | -0.333 | 0.0498 | -0.025 | -6.688
-8 | -0.557 | 0.0119 | -0.042 | -46.795
-7.5 | -0.565 | 0.01109 | -0.044 | -50.931
-7 | -0.536 | 0.0104 | -0.046 | -51.556
-6.5 | -0.492 | 0.00982 | -0.047 | -50.089
-6 | -0.438 | 0.0093 | -0.049 | -47.122
-5.5 | -0.379 | 0.00887 | -0.05 | -42.745
-5 | -0.316 | 0.00836 | -0.052 | -37.806
-4.5 | -0.25 | 0.00801 | -0.054 | -31.24
-4 | -0.183 | 0.00778 | -0.055 | -23.452
-3.5 | -0.113 | 0.00758 | -0.057 | -14.963
-3 | -0.043 | 0.00759 | -0.058 | -5.695
-2.5 | 0.028 | 0.00754 | -0.06 | 3.649
-2 | 0.099 | 0.00749 | -0.061 | 13.172
-1.5 | 0.172 | 0.00401 | -0.063 | 42.836
-1 | 0.244 | 0.00416 | -0.065 | 58.64
-0.5 | 0.316 | 0.00433 | -0.067 | 73.05
0 | 0.383 | 0.00476 | -0.068 | 80.486
0.5 | 0.453 | 0.00493 | -0.07 | 92.044
1 | 0.524 | 0.00507 | -0.071 | 103.389
1.5 | 0.595 | 0.00524 | -0.073 | 113.407
2 | 0.665 | 0.00541 | -0.075 | 123.008
2.5 | 0.735 | 0.00562 | -0.076 | 130.762
3 | 0.805 | 0.00596 | -0.078 | 135.169
3.5 | 0.868 | 0.0062 | -0.079 | 139.96
4 | 0.933 | 0.00772 | -0.081 | 120.914
4.5 | 0.998 | 0.00917 | -0.082 | 108.808
5 | 1.062 | 0.01051 | -0.084 | 101.02
5.5 | 1.123 | 0.0125 | -0.085 | 89.871
6 | 1.182 | 0.01447 | -0.087 | 81.714
6.5 | 1.234 | 0.01523 | -0.088 | 81.053
7 | 1.28 | 0.016 | -0.09 | 80
7.5 | 1.315 | 0.01685 | -0.091 | 78.072
8 | 1.335 | 0.01853 | -0.093 | 72.067
8.5 | 1.332 | 0.0199 | -0.094 | 66.929
9 | 1.28 | 0.0214 | -0.095 | 59.829
9.5 | 0.96 | 0.02327 | -0.097 | 41.266
10 | 0.852 | 0.02667 | -0.098 | 31.944
10.5 | 0.74 | 0.07262 | -0.052 | 10.194
11 | 0.766 | 0.08282 | -0.049 | 9.247
11.5 | 0.797 | 0.07763 | -0.057 | 10.266
12 | 0.822 | 0.08509 | -0.054 | 9.662
12.5 | 0.85 | 0.09527 | -0.056 | 8.918
13 | 0.876 | 0.09677 | -0.056 | 9.055

## 80. Re 5M Mach 0.50 (2)
BIGFOIL.COM POLAR EXPORT
NACA67-417 a=0.5
NACA67-417 a=0.5 |  |  |  | Cl Max: | 1.1769 | at alpha= | 14 | deg
XFOIL ncrit=9 |  |  |  | L/D Max: | 141.394 | at alpha= | 1.5 | deg
Re: | 5000000 |  |  | Cd Min: | 0.15793 | at alpha= | 19 | deg
Mach: | 0.5 |  |  | Cl=0 at alpha= | -4.6364 | deg
|  |  |  | @ Cl=0.1, Cd= | 0.0071049
|  |  |  | @ Cl=0.4, Cd= | 0.0034549
|  |  |  | @ Cl=0.6, Cd= | 0.0055646
alpha (deg) | Cl | Cd | Cm | Cl/Cd
-14.5 | -0.1805 | 0.11302 | -0.139 | -1.5971
-14 | -0.1923 | 0.10204 | -0.1447 | -1.8846
-13.5 | -0.2003 | 0.09245 | -0.1499 | -2.1666
-13 | -0.2404 | 0.07915 | -0.1572 | -3.0373
-12.5 | -0.2839 | 0.06617 | -0.1647 | -4.2905
-12 | -0.3306 | 0.04961 | -0.1771 | -6.664
-11.5 | -0.3805 | 0.03916 | -0.1808 | -9.7165
-11 | -0.4316 | 0.03191 | -0.1766 | -13.5255
-10.5 | -0.49 | 0.02535 | -0.1675 | -19.3294
-10 | -0.5236 | 0.02029 | -0.157 | -25.8058
-9.5 | -0.5307 | 0.01605 | -0.1473 | -33.0654
-9 | -0.5013 | 0.01321 | -0.1407 | -37.9485
-8.5 | -0.4527 | 0.01161 | -0.136 | -38.9922
-8 | -0.3974 | 0.0106 | -0.1323 | -37.4906
-7.5 | -0.3389 | 0.00989 | -0.1294 | -34.2669
-7 | -0.2797 | 0.00934 | -0.1268 | -29.9465
-6.5 | -0.2206 | 0.0089 | -0.1245 | -24.7865
-6 | -0.1619 | 0.00849 | -0.1224 | -19.0695
-5.5 | -0.1026 | 0.00811 | -0.1207 | -12.651
-5 | -0.0432 | 0.00777 | -0.1192 | -5.5598
-4.5 | 0.0162 | 0.00749 | -0.1179 | 2.1629
-4 | 0.0745 | 0.00721 | -0.1166 | 10.3329
-3.5 | 0.1327 | 0.00697 | -0.1154 | 19.0387
-3 | 0.1899 | 0.00676 | -0.114 | 28.0917
-2.5 | 0.2442 | 0.00649 | -0.1122 | 37.6271
-2 | 0.2904 | 0.00605 | -0.1089 | 48
-1.5 | 0.3287 | 0.00559 | -0.1039 | 58.8014
-1 | 0.3441 | 0.00522 | -0.0939 | 65.9195
-0.5 | 0.3688 | 0.00471 | -0.0859 | 78.3015
0 | 0.369 | 0.00345 | -0.0729 | 106.9565
0.5 | 0.4321 | 0.00346 | -0.0728 | 124.8844
1 | 0.4907 | 0.00357 | -0.0717 | 137.451
1.5 | 0.5274 | 0.00373 | -0.0657 | 141.3941
2 | 0.5429 | 0.00422 | -0.0554 | 128.6493
3 | 0.5946 | 0.00541 | -0.0402 | 109.9076
3.5 | 0.6208 | 0.00616 | -0.033 | 100.7792
4 | 0.6383 | 0.00717 | -0.0242 | 89.0237
4.5 | 0.6317 | 0.00881 | -0.0115 | 71.7026
5 | 0.6219 | 0.01074 | 0.0011 | 57.905
5.5 | 0.6339 | 0.01232 | 0.0096 | 51.4529
6 | 0.6568 | 0.01373 | 0.016 | 47.8369
6.5 | 0.6776 | 0.01533 | 0.0225 | 44.2009
7 | 0.7084 | 0.0167 | 0.0274 | 42.4192
7.5 | 0.7382 | 0.01821 | 0.0323 | 40.5382
8 | 0.7692 | 0.01975 | 0.0369 | 38.9468
8.5 | 0.8072 | 0.02115 | 0.0406 | 38.1655
9 | 0.8495 | 0.02246 | 0.0437 | 37.8228
9.5 | 0.8926 | 0.02383 | 0.0467 | 37.457
10 | 0.9358 | 0.02528 | 0.0497 | 37.0174
11 | 1.0176 | 0.02864 | 0.0564 | 35.5307
11.5 | 1.0566 | 0.03055 | 0.0599 | 34.5859
12 | 1.0939 | 0.03272 | 0.0634 | 33.4322
12.5 | 1.127 | 0.03524 | 0.0673 | 31.9807
13 | 1.155 | 0.0382 | 0.0715 | 30.2356
13.5 | 1.1739 | 0.04203 | 0.0757 | 27.93
14 | 1.1769 | 0.04707 | 0.08 | 25.0032
14.5 | 1.1639 | 0.05372 | 0.0834 | 21.666
15.5 | 1.1081 | 0.07144 | 0.0847 | 15.5109
16 | 1.0768 | 0.08209 | 0.0818 | 13.1173
16.5 | 1.045 | 0.09378 | 0.0767 | 11.1431
17 | 1.0175 | 0.10587 | 0.0701 | 9.6108
17.5 | 0.9828 | 0.11945 | 0.0618 | 8.2277
18 | 0.9557 | 0.13249 | 0.0536 | 7.2134
18.5 | 0.9331 | 0.14518 | 0.0456 | 6.4272
19 | 0.9112 | 0.15793 | 0.0376 | 5.7696

## 81. Re 6M Mach 0.00 (1)
BIGFOIL.COM POLAR EXPORT
NACA67-417 a=0.5
NACA67-417 a=0.5 |  |  |  | Cl Max: | 1.536 | at alpha= | 13.5 | deg
JavaFoil+Calcfoil stall+Eppler ext transition |  |  |  | L/D Max: | 139.066 | at alpha= | 3 | deg
Re: | 6000000 |  |  | Cd Min: | 0.00399 | at alpha= | -1 | deg
Mach: | 0 |  |  | Cl=0 at alpha= | -2.6936 | deg
|  |  |  | @ Cl=0.1, Cd= | 0.0055678
|  |  |  | @ Cl=0.4, Cd= | 0.0043974
|  |  |  | @ Cl=0.6, Cd= | 0.0047851
alpha (deg) | Cl | Cd | Cm | Cl/Cd
-19 | -0.805 | 0.14985 | -0.005 | -5.37
-18.5 | -0.82 | 0.14112 | -0.006 | -5.808
-18 | -0.842 | 0.11909 | -0.008 | -7.073
-17.5 | -0.859 | 0.10781 | -0.009 | -7.971
-17 | -0.867 | 0.10495 | -0.009 | -8.265
-16.5 | -0.878 | 0.09727 | -0.01 | -9.028
-16 | -0.888 | 0.08875 | -0.012 | -10.006
-15.5 | -0.923 | 0.06196 | -0.014 | -14.901
-15 | -0.918 | 0.06197 | -0.015 | -14.809
-14.5 | -1.018 | 0.02036 | -0.02 | -49.984
-14 | -1.026 | 0.01613 | -0.021 | -63.588
-13.5 | -1.016 | 0.0152 | -0.023 | -66.852
-13 | -0.999 | 0.01417 | -0.024 | -70.485
-12.5 | -0.975 | 0.01313 | -0.025 | -74.296
-12 | -0.947 | 0.01247 | -0.026 | -75.932
-11.5 | -0.916 | 0.01183 | -0.028 | -77.39
-11 | -0.881 | 0.01128 | -0.029 | -78.084
-10.5 | -0.843 | 0.01079 | -0.03 | -78.167
-10 | -0.802 | 0.01041 | -0.032 | -77.058
-9.5 | -0.759 | 0.00995 | -0.033 | -76.295
-9 | -0.714 | 0.00958 | -0.035 | -74.495
-8.5 | -0.665 | 0.00925 | -0.036 | -71.921
-8 | -0.615 | 0.00892 | -0.037 | -69.005
-7.5 | -0.563 | 0.00858 | -0.039 | -65.611
-7 | -0.509 | 0.00827 | -0.04 | -61.57
-6.5 | -0.454 | 0.00802 | -0.041 | -56.573
-6 | -0.397 | 0.00775 | -0.043 | -51.249
-5.5 | -0.339 | 0.00744 | -0.044 | -45.606
-5 | -0.28 | 0.00722 | -0.046 | -38.828
-4.5 | -0.221 | 0.00707 | -0.047 | -31.218
-4 | -0.16 | 0.00667 | -0.048 | -24.025
-3.5 | -0.099 | 0.00686 | -0.05 | -14.458
-3 | -0.038 | 0.00683 | -0.051 | -5.532
-2.5 | 0.024 | 0.00677 | -0.052 | 3.547
-2 | 0.086 | 0.00581 | -0.054 | 14.814
-1.5 | 0.149 | 0.00472 | -0.055 | 31.523
-1 | 0.212 | 0.00399 | -0.057 | 53.118
-0.5 | 0.274 | 0.00409 | -0.058 | 67.003
0 | 0.333 | 0.00426 | -0.06 | 78.174
0.5 | 0.395 | 0.00439 | -0.061 | 90.042
1 | 0.456 | 0.00448 | -0.062 | 101.911
1.5 | 0.518 | 0.00459 | -0.064 | 112.813
2 | 0.579 | 0.00473 | -0.065 | 122.412
2.5 | 0.64 | 0.00489 | -0.066 | 130.941
3 | 0.701 | 0.00504 | -0.068 | 139.066
3.5 | 0.757 | 0.00567 | -0.069 | 133.491
4 | 0.816 | 0.00649 | -0.07 | 125.639
4.5 | 0.874 | 0.00743 | -0.072 | 117.565
5 | 0.931 | 0.00822 | -0.073 | 113.334
5.5 | 0.988 | 0.00914 | -0.074 | 108.141
6 | 1.044 | 0.01017 | -0.076 | 102.625
6.5 | 1.097 | 0.01146 | -0.077 | 95.756
7 | 1.149 | 0.012 | -0.078 | 95.799
7.5 | 1.199 | 0.01245 | -0.079 | 96.361
8 | 1.247 | 0.01293 | -0.081 | 96.452
8.5 | 1.293 | 0.01347 | -0.082 | 96.01
9 | 1.336 | 0.01399 | -0.083 | 95.473
9.5 | 1.375 | 0.01498 | -0.085 | 91.793
10 | 1.412 | 0.01565 | -0.086 | 90.248
10.5 | 1.446 | 0.01635 | -0.087 | 88.436
11 | 1.473 | 0.01708 | -0.088 | 86.265
11.5 | 1.495 | 0.01789 | -0.089 | 83.6
12 | 1.512 | 0.01875 | -0.091 | 80.654
12.5 | 1.525 | 0.01958 | -0.092 | 77.891
13 | 1.533 | 0.02048 | -0.093 | 74.866
13.5 | 1.536 | 0.02145 | -0.094 | 71.604
14 | 1.534 | 0.02249 | -0.095 | 68.206
14.5 | 1.528 | 0.02361 | -0.096 | 64.724
15 | 1.517 | 0.02477 | -0.097 | 61.246
15.5 | 1.502 | 0.02612 | -0.098 | 57.511
16 | 1.483 | 0.02763 | -0.099 | 53.664
16.5 | 1.46 | 0.02929 | -0.1 | 49.862
17 | 1.434 | 0.031 | -0.101 | 46.26
17.5 | 1.406 | 0.03309 | -0.102 | 42.479
18 | 1.375 | 0.03513 | -0.103 | 39.135
18.5 | 1.34 | 0.0382 | -0.104 | 35.085

## 82. Re 6M Mach 0.00 (2)
BIGFOIL.COM POLAR EXPORT
NACA67-417 a=0.5
NACA67-417 a=0.5 |  |  |  | Cl Max: | 1.565 | at alpha= | 20 | deg
XFOIL ncrit=9 |  |  |  | L/D Max: | 148.427 | at alpha= | 2 | deg
Re: | 6000000 |  |  | Cd Min: | 0.05157 | at alpha= | 20 | deg
Mach: | 0 |  |  | Cl=0 at alpha= | -3.6649 | deg
|  |  |  | @ Cl=0.1, Cd= | 0.0057804
|  |  |  | @ Cl=0.4, Cd= | 0.0030649
|  |  |  | @ Cl=0.6, Cd= | 0.0076569
alpha (deg) | Cl | Cd | Cm | Cl/Cd
-20 | -1.3374 | 0.02513 | -0.1238 | -53.2193
-19.5 | -1.3157 | 0.02354 | -0.1216 | -55.8921
-19 | -1.2928 | 0.02207 | -0.1192 | -58.5773
-18.5 | -1.2671 | 0.02081 | -0.1169 | -60.889
-18 | -1.2371 | 0.01983 | -0.1148 | -62.3853
-17.5 | -1.2083 | 0.01876 | -0.1125 | -64.4083
-17 | -1.177 | 0.01786 | -0.1103 | -65.9015
-16.5 | -1.14 | 0.01722 | -0.1087 | -66.2021
-16 | -1.1064 | 0.01636 | -0.1066 | -67.6284
-15.5 | -1.0711 | 0.01558 | -0.1046 | -68.7484
-15 | -1.036 | 0.01476 | -0.1024 | -70.1897
-14.5 | -0.999 | 0.01399 | -0.1005 | -71.4081
-14 | -0.9616 | 0.01324 | -0.0985 | -72.6284
-13.5 | -0.9205 | 0.01265 | -0.097 | -72.7668
-13 | -0.8787 | 0.01213 | -0.0955 | -72.4402
-12.5 | -0.8361 | 0.01161 | -0.0941 | -72.0155
-12 | -0.7916 | 0.01118 | -0.093 | -70.805
-11.5 | -0.7467 | 0.01079 | -0.0919 | -69.203
-11 | -0.7015 | 0.01036 | -0.0908 | -67.7124
-10.5 | -0.6546 | 0.00997 | -0.09 | -65.657
-10 | -0.6077 | 0.00959 | -0.0891 | -63.3681
-9.5 | -0.5606 | 0.00921 | -0.0883 | -60.8686
-9 | -0.5133 | 0.0088 | -0.0874 | -58.3295
-8.5 | -0.4654 | 0.00844 | -0.0866 | -55.1422
-8 | -0.4171 | 0.00812 | -0.0858 | -51.367
-7.5 | -0.3685 | 0.00784 | -0.0851 | -47.0026
-7 | -0.32 | 0.00757 | -0.0843 | -42.2721
-6.5 | -0.2722 | 0.0073 | -0.0834 | -37.2877
-6 | -0.2239 | 0.00703 | -0.0825 | -31.8492
-5.5 | -0.1755 | 0.00677 | -0.0816 | -25.9232
-5 | -0.1266 | 0.00656 | -0.0808 | -19.2988
-4.5 | -0.0793 | 0.00636 | -0.0796 | -12.4686
-4 | -0.0321 | 0.00623 | -0.0783 | -5.1525
-3.5 | 0.0158 | 0.00606 | -0.0772 | 2.6073
-3 | 0.0665 | 0.00591 | -0.0767 | 11.2521
-2.5 | 0.1156 | 0.00572 | -0.0758 | 20.2098
-2 | 0.163 | 0.00542 | -0.0747 | 30.0738
-1.5 | 0.2092 | 0.00508 | -0.0733 | 41.1811
-1 | 0.2535 | 0.00468 | -0.0716 | 54.1667
-0.5 | 0.2969 | 0.00429 | -0.0697 | 69.2075
0 | 0.332 | 0.0035 | -0.0661 | 94.8571
0.5 | 0.3759 | 0.00303 | -0.0642 | 124.0594
1 | 0.4312 | 0.00311 | -0.0646 | 138.6495
1.5 | 0.4825 | 0.00328 | -0.0642 | 147.1037
2 | 0.5284 | 0.00356 | -0.0627 | 148.427
2.5 | 0.5687 | 0.0039 | -0.0599 | 145.8205
3 | 0.6059 | 0.00411 | -0.0564 | 147.4209
3.5 | 0.5984 | 0.00484 | -0.0435 | 123.6364
4 | 0.5827 | 0.00613 | -0.0297 | 95.0571
4.5 | 0.5887 | 0.00723 | -0.0208 | 81.4246
5 | 0.6112 | 0.00808 | -0.0153 | 75.6436
5.5 | 0.6351 | 0.00897 | -0.0103 | 70.8027
6.5 | 0.6924 | 0.01064 | -0.0023 | 65.0752
7.5 | 0.755 | 0.01231 | 0.0043 | 61.3323
8 | 0.7843 | 0.01326 | 0.0078 | 59.1478
8.5 | 0.8194 | 0.01405 | 0.0102 | 58.3203
9 | 0.8557 | 0.01482 | 0.0123 | 57.7395
9.5 | 0.8952 | 0.0155 | 0.0138 | 57.7548
10.5 | 0.9699 | 0.01703 | 0.0173 | 56.9524
11 | 1.0075 | 0.01781 | 0.0189 | 56.5693
11.5 | 1.0433 | 0.01871 | 0.0206 | 55.7616
12 | 1.0779 | 0.01964 | 0.0225 | 54.8829
12.5 | 1.1147 | 0.02051 | 0.0239 | 54.3491
13 | 1.1451 | 0.02173 | 0.0262 | 52.6967
13.5 | 1.1759 | 0.02291 | 0.0282 | 51.3269
14 | 1.2048 | 0.0243 | 0.0303 | 49.5802
14.5 | 1.2356 | 0.02555 | 0.0322 | 48.3601
15 | 1.2632 | 0.02708 | 0.0341 | 46.647
15.5 | 1.2908 | 0.02857 | 0.0361 | 45.1803
16 | 1.3176 | 0.03022 | 0.0379 | 43.6003
16.5 | 1.3416 | 0.03199 | 0.0399 | 41.9381
17 | 1.3627 | 0.03393 | 0.0422 | 40.1621
17.5 | 1.4007 | 0.03643 | 0.04 | 38.4491
18 | 1.4525 | 0.03902 | 0.0349 | 37.2245
18.5 | 1.4971 | 0.04207 | 0.0304 | 35.5859
19 | 1.5381 | 0.0453 | 0.0264 | 33.9536
19.5 | 1.5505 | 0.04838 | 0.0284 | 32.0484
20 | 1.565 | 0.05157 | 0.0295 | 30.3471

## 83. Re 6M Mach 0.10 (1)
BIGFOIL.COM POLAR EXPORT
NACA67-417 a=0.5
NACA67-417 a=0.5 |  |  |  | Cl Max: | 1.525 | at alpha= | 13 | deg
JavaFoil+Calcfoil stall+Eppler ext transition |  |  |  | L/D Max: | 139.607 | at alpha= | 3 | deg
Re: | 6000000 |  |  | Cd Min: | 0.00401 | at alpha= | -1 | deg
Mach: | 0.1 |  |  | Cl=0 at alpha= | -2.6936 | deg
|  |  |  | @ Cl=0.1, Cd= | 0.0056206
|  |  |  | @ Cl=0.4, Cd= | 0.0043858
|  |  |  | @ Cl=0.6, Cd= | 0.0048084
alpha (deg) | Cl | Cd | Cm | Cl/Cd
-18.5 | -0.78 | 0.14496 | -0.006 | -5.383
-18 | -0.798 | 0.13757 | -0.007 | -5.798
-17.5 | -0.813 | 0.12917 | -0.007 | -6.297
-17 | -0.835 | 0.10969 | -0.009 | -7.613
-16.5 | -0.849 | 0.10171 | -0.01 | -8.346
-16 | -0.86 | 0.09409 | -0.011 | -9.144
-15.5 | -0.87 | 0.08652 | -0.012 | -10.053
-15 | -0.884 | 0.07396 | -0.014 | -11.948
-14.5 | -0.908 | 0.0549 | -0.017 | -16.545
-14 | -1.003 | 0.01865 | -0.021 | -53.752
-13.5 | -1.005 | 0.01572 | -0.023 | -63.892
-13 | -0.991 | 0.01452 | -0.024 | -68.218
-12.5 | -0.969 | 0.01342 | -0.025 | -72.239
-12 | -0.943 | 0.01265 | -0.027 | -74.511
-11.5 | -0.913 | 0.01197 | -0.028 | -76.246
-11 | -0.879 | 0.01141 | -0.029 | -77.076
-10.5 | -0.843 | 0.01091 | -0.031 | -77.234
-10 | -0.803 | 0.01049 | -0.032 | -76.486
-9.5 | -0.76 | 0.01005 | -0.033 | -75.606
-9 | -0.715 | 0.00968 | -0.035 | -73.868
-8.5 | -0.667 | 0.00929 | -0.036 | -71.815
-8 | -0.617 | 0.00895 | -0.037 | -68.907
-7.5 | -0.565 | 0.00864 | -0.039 | -65.392
-7 | -0.511 | 0.00832 | -0.04 | -61.407
-6.5 | -0.456 | 0.00805 | -0.042 | -56.636
-6 | -0.399 | 0.00778 | -0.043 | -51.28
-5.5 | -0.341 | 0.00748 | -0.044 | -45.55
-5 | -0.282 | 0.00723 | -0.046 | -38.968
-4.5 | -0.222 | 0.0071 | -0.047 | -31.235
-4 | -0.161 | 0.00669 | -0.049 | -24.061
-3.5 | -0.1 | 0.00689 | -0.05 | -14.475
-3 | -0.038 | 0.00685 | -0.051 | -5.542
-2.5 | 0.024 | 0.00678 | -0.053 | 3.558
-2 | 0.086 | 0.00587 | -0.054 | 14.726
-1.5 | 0.15 | 0.00473 | -0.056 | 31.616
-1 | 0.213 | 0.00401 | -0.057 | 53.104
-0.5 | 0.276 | 0.00411 | -0.058 | 66.993
0 | 0.335 | 0.00426 | -0.06 | 78.635
0.5 | 0.397 | 0.00438 | -0.061 | 90.521
1 | 0.459 | 0.0045 | -0.063 | 101.818
1.5 | 0.52 | 0.00462 | -0.064 | 112.709
2 | 0.582 | 0.00477 | -0.065 | 121.986
2.5 | 0.643 | 0.0049 | -0.067 | 131.2
3 | 0.705 | 0.00505 | -0.068 | 139.607
3.5 | 0.761 | 0.00572 | -0.069 | 133.134
4 | 0.82 | 0.00652 | -0.071 | 125.741
4.5 | 0.878 | 0.00749 | -0.072 | 117.232
5 | 0.936 | 0.00829 | -0.073 | 112.833
5.5 | 0.993 | 0.00923 | -0.075 | 107.533
6 | 1.048 | 0.01088 | -0.076 | 96.356
6.5 | 1.102 | 0.01157 | -0.077 | 95.271
7 | 1.154 | 0.01208 | -0.079 | 95.516
7.5 | 1.204 | 0.01254 | -0.08 | 96.013
8 | 1.252 | 0.01306 | -0.081 | 95.892
8.5 | 1.297 | 0.01359 | -0.082 | 95.489
9 | 1.34 | 0.01416 | -0.084 | 94.61
9.5 | 1.379 | 0.01514 | -0.085 | 91.091
10 | 1.415 | 0.01582 | -0.086 | 89.45
10.5 | 1.448 | 0.01656 | -0.087 | 87.433
11 | 1.474 | 0.0173 | -0.089 | 85.177
11.5 | 1.494 | 0.0181 | -0.09 | 82.535
12 | 1.509 | 0.01903 | -0.091 | 79.303
12.5 | 1.52 | 0.01985 | -0.092 | 76.569
13 | 1.525 | 0.02081 | -0.093 | 73.273
13.5 | 1.524 | 0.02178 | -0.095 | 69.992
14 | 1.519 | 0.02292 | -0.096 | 66.293
14.5 | 1.509 | 0.02408 | -0.097 | 62.657
15 | 1.494 | 0.02532 | -0.098 | 59.015
15.5 | 1.474 | 0.02669 | -0.099 | 55.237
16 | 1.45 | 0.0284 | -0.1 | 51.074
16.5 | 1.422 | 0.03023 | -0.101 | 47.049
17 | 1.392 | 0.032 | -0.102 | 43.5
17.5 | 1.358 | 0.03443 | -0.102 | 39.428
18 | 1.322 | 0.0366 | -0.103 | 36.117

## 84. Re 6M Mach 0.10 (2)
BIGFOIL.COM POLAR EXPORT
NACA67-417 a=0.5
NACA67-417 a=0.5 |  |  |  | Cl Max: | 1.5605 | at alpha= | 20 | deg
XFOIL ncrit=9 |  |  |  | L/D Max: | 148.711 | at alpha= | 2 | deg
Re: | 6000000 |  |  | Cd Min: | 0.0536 | at alpha= | 20 | deg
Mach: | 0.1 |  |  | Cl=0 at alpha= | -3.7011 | deg
|  |  |  | @ Cl=0.1, Cd= | 0.0058004
|  |  |  | @ Cl=0.4, Cd= | 0.0030616
|  |  |  | @ Cl=0.6, Cd= | 0.0040827
alpha (deg) | Cl | Cd | Cm | Cl/Cd
-20 | -1.3295 | 0.02675 | -0.1294 | -49.7009
-19.5 | -1.311 | 0.02485 | -0.127 | -52.7565
-19 | -1.2908 | 0.02315 | -0.1243 | -55.7581
-18.5 | -1.2659 | 0.02174 | -0.1218 | -58.2291
-18 | -1.2356 | 0.02068 | -0.1196 | -59.7485
-17.5 | -1.2091 | 0.01946 | -0.1168 | -62.1326
-17 | -1.1783 | 0.01847 | -0.1144 | -63.7953
-16.5 | -1.1418 | 0.01775 | -0.1126 | -64.3268
-16 | -1.109 | 0.01682 | -0.1102 | -65.9334
-15.5 | -1.0733 | 0.016 | -0.108 | -67.0812
-15 | -1.0356 | 0.01532 | -0.1061 | -67.5979
-14.5 | -0.9999 | 0.01443 | -0.1037 | -69.2931
-14 | -0.9644 | 0.01353 | -0.1013 | -71.2786
-13.5 | -0.9237 | 0.01288 | -0.0995 | -71.7158
-13 | -0.8813 | 0.01233 | -0.098 | -71.4761
-12.5 | -0.839 | 0.01178 | -0.0964 | -71.2224
-12 | -0.7942 | 0.01133 | -0.0951 | -70.0971
-11.5 | -0.7487 | 0.01092 | -0.0939 | -68.5623
-11 | -0.7033 | 0.01047 | -0.0927 | -67.1729
-10.5 | -0.6562 | 0.01006 | -0.0917 | -65.2286
-10 | -0.6087 | 0.00966 | -0.0908 | -63.0124
-9.5 | -0.5609 | 0.00931 | -0.0899 | -60.247
-9 | -0.5136 | 0.00887 | -0.0889 | -57.903
-8.5 | -0.4652 | 0.0085 | -0.0881 | -54.7294
-8 | -0.4165 | 0.00817 | -0.0873 | -50.9792
-7.5 | -0.3676 | 0.00788 | -0.0865 | -46.6497
-7 | -0.3186 | 0.00761 | -0.0857 | -41.866
-6.5 | -0.2704 | 0.00733 | -0.0847 | -36.8895
-6 | -0.2219 | 0.00706 | -0.0838 | -31.4306
-5.5 | -0.1729 | 0.0068 | -0.0829 | -25.4265
-5 | -0.1236 | 0.00659 | -0.0821 | -18.7557
-4.5 | -0.0755 | 0.00637 | -0.081 | -11.8524
-4 | -0.0278 | 0.00623 | -0.0798 | -4.4623
-3.5 | 0.0187 | 0.00607 | -0.0782 | 3.0807
-3 | 0.0691 | 0.00592 | -0.0776 | 11.6723
-2.5 | 0.1182 | 0.00573 | -0.0767 | 20.6283
-2 | 0.1659 | 0.00543 | -0.0755 | 30.5525
-1.5 | 0.2118 | 0.00509 | -0.0741 | 41.611
-1 | 0.2561 | 0.0047 | -0.0722 | 54.4894
-0.5 | 0.2994 | 0.00431 | -0.0702 | 69.4664
0 | 0.3344 | 0.00351 | -0.0666 | 95.2707
0.5 | 0.3781 | 0.00303 | -0.0646 | 124.7855
1 | 0.4336 | 0.00311 | -0.065 | 139.4212
1.5 | 0.485 | 0.00329 | -0.0645 | 147.4164
2 | 0.5309 | 0.00357 | -0.0629 | 148.7115
2.5 | 0.5703 | 0.00391 | -0.0598 | 145.8568
3 | 0.6047 | 0.00411 | -0.0557 | 147.129
3.5 | 0.5997 | 0.00486 | -0.0433 | 123.3951
4 | 0.5835 | 0.00616 | -0.0294 | 94.724
4.5 | 0.5892 | 0.00729 | -0.0204 | 80.823
5 | 0.6105 | 0.00817 | -0.0146 | 74.7246
5.5 | 0.6337 | 0.00909 | -0.0093 | 69.714
6 | 0.6643 | 0.00986 | -0.0056 | 67.3732
6.5 | 0.6913 | 0.01079 | -0.0013 | 64.0686
7 | 0.7225 | 0.01164 | 0.0021 | 62.0704
7.5 | 0.7541 | 0.01249 | 0.0053 | 60.3763
8 | 0.7845 | 0.01342 | 0.0087 | 58.4575
8.5 | 0.8182 | 0.01428 | 0.0114 | 57.2969
9 | 0.8561 | 0.01502 | 0.0133 | 56.9973
9.5 | 0.8958 | 0.01571 | 0.0149 | 57.021
10.5 | 0.9707 | 0.01729 | 0.0185 | 56.1423
11 | 1.0089 | 0.01807 | 0.0201 | 55.8329
11.5 | 1.0434 | 0.01906 | 0.0221 | 54.7429
12 | 1.0797 | 0.01994 | 0.0238 | 54.1474
12.5 | 1.1154 | 0.02091 | 0.0255 | 53.3429
13 | 1.1455 | 0.02218 | 0.0278 | 51.6456
13.5 | 1.1769 | 0.02338 | 0.0299 | 50.3379
14 | 1.2058 | 0.02481 | 0.0321 | 48.6014
14.5 | 1.2366 | 0.02612 | 0.034 | 47.343
15 | 1.2635 | 0.02774 | 0.0361 | 45.5479
15.5 | 1.2916 | 0.02927 | 0.0381 | 44.1271
16.5 | 1.3403 | 0.03298 | 0.0422 | 40.6398
17 | 1.3623 | 0.03494 | 0.0444 | 38.9897
17.5 | 1.4001 | 0.03744 | 0.0425 | 37.3958
18 | 1.4501 | 0.04032 | 0.0375 | 35.9648
18.5 | 1.4947 | 0.04346 | 0.0332 | 34.3925
19 | 1.5353 | 0.04684 | 0.0292 | 32.7775
19.5 | 1.5479 | 0.05015 | 0.031 | 30.8654
20 | 1.5605 | 0.0536 | 0.0322 | 29.1138

## 85. Re 6M Mach 0.25 (1)
BIGFOIL.COM POLAR EXPORT
NACA67-417 a=0.5
NACA67-417 a=0.5 |  |  |  | Cl Max: | 1.474 | at alpha= | 11.5 | deg
JavaFoil+Calcfoil stall+Eppler ext transition |  |  |  | L/D Max: | 139.678 | at alpha= | 3 | deg
Re: | 6000000 |  |  | Cd Min: | 0.00407 | at alpha= | -1 | deg
Mach: | 0.25 |  |  | Cl=0 at alpha= | -2.6953 | deg
|  |  |  | @ Cl=0.1, Cd= | 0.0058885
|  |  |  | @ Cl=0.4, Cd= | 0.0044567
|  |  |  | @ Cl=0.6, Cd= | 0.0048681
alpha (deg) | Cl | Cd | Cm | Cl/Cd
-17.5 | -0.525 | 0.15431 | -0.007 | -3.401
-17 | -0.572 | 0.14369 | -0.008 | -3.981
-16.5 | -0.616 | 0.13398 | -0.008 | -4.595
-16 | -0.655 | 0.12269 | -0.009 | -5.338
-15.5 | -0.689 | 0.11609 | -0.01 | -5.935
-15 | -0.719 | 0.10714 | -0.011 | -6.707
-14.5 | -0.748 | 0.09093 | -0.013 | -8.228
-14 | -0.768 | 0.0841 | -0.014 | -9.129
-13.5 | -0.783 | 0.07673 | -0.016 | -10.203
-13 | -0.819 | 0.05059 | -0.02 | -16.196
-12.5 | -0.904 | 0.01739 | -0.025 | -51.982
-12 | -0.903 | 0.01404 | -0.027 | -64.348
-11.5 | -0.884 | 0.01334 | -0.029 | -66.278
-11 | -0.861 | 0.01227 | -0.03 | -70.219
-10.5 | -0.832 | 0.01163 | -0.031 | -71.561
-10 | -0.799 | 0.01101 | -0.033 | -72.529
-9.5 | -0.761 | 0.01057 | -0.034 | -71.992
-9 | -0.719 | 0.01008 | -0.036 | -71.303
-8.5 | -0.674 | 0.00971 | -0.037 | -69.422
-8 | -0.625 | 0.00933 | -0.038 | -67.049
-7.5 | -0.574 | 0.00896 | -0.04 | -64.106
-7 | -0.521 | 0.00863 | -0.041 | -60.323
-6.5 | -0.465 | 0.00828 | -0.043 | -56.205
-6 | -0.408 | 0.00801 | -0.044 | -50.889
-5.5 | -0.349 | 0.00766 | -0.046 | -45.522
-5 | -0.289 | 0.00743 | -0.047 | -38.853
-4.5 | -0.227 | 0.00697 | -0.048 | -32.6
-4 | -0.165 | 0.00664 | -0.05 | -24.865
-3.5 | -0.102 | 0.00701 | -0.051 | -14.589
-3 | -0.039 | 0.00698 | -0.053 | -5.584
-2.5 | 0.025 | 0.0069 | -0.054 | 3.587
-2 | 0.089 | 0.00599 | -0.055 | 14.811
-1.5 | 0.154 | 0.00539 | -0.057 | 28.506
-1 | 0.219 | 0.00407 | -0.059 | 53.715
-0.5 | 0.283 | 0.00418 | -0.06 | 67.687
0 | 0.344 | 0.00435 | -0.061 | 78.979
0.5 | 0.407 | 0.00447 | -0.063 | 91.094
1 | 0.471 | 0.0046 | -0.064 | 102.305
1.5 | 0.534 | 0.00473 | -0.066 | 112.996
2 | 0.597 | 0.00486 | -0.067 | 122.865
2.5 | 0.66 | 0.00503 | -0.068 | 131.234
3 | 0.723 | 0.00518 | -0.07 | 139.678
3.5 | 0.781 | 0.00619 | -0.071 | 126.077
4 | 0.841 | 0.00676 | -0.073 | 124.454
4.5 | 0.9 | 0.00781 | -0.074 | 115.327
5 | 0.96 | 0.00868 | -0.075 | 110.532
5.5 | 1.018 | 0.01003 | -0.077 | 101.418
6 | 1.074 | 0.0115 | -0.078 | 93.385
6.5 | 1.128 | 0.01215 | -0.079 | 92.856
7 | 1.181 | 0.01265 | -0.081 | 93.325
7.5 | 1.23 | 0.01319 | -0.082 | 93.221
8 | 1.277 | 0.01372 | -0.083 | 93.069
8.5 | 1.32 | 0.01428 | -0.085 | 92.445
9 | 1.36 | 0.01538 | -0.086 | 88.376
9.5 | 1.395 | 0.0161 | -0.087 | 86.625
10 | 1.425 | 0.01685 | -0.088 | 84.578
10.5 | 1.451 | 0.01774 | -0.09 | 81.784
11 | 1.466 | 0.01864 | -0.091 | 78.667
11.5 | 1.474 | 0.01956 | -0.092 | 75.334
12 | 1.473 | 0.02063 | -0.093 | 71.407
12.5 | 1.465 | 0.02177 | -0.095 | 67.293
13 | 1.448 | 0.02283 | -0.096 | 63.424
13.5 | 1.422 | 0.02434 | -0.097 | 58.417
14 | 1.387 | 0.02566 | -0.098 | 54.065
14.5 | 1.344 | 0.02746 | -0.099 | 48.941
15 | 1.292 | 0.0296 | -0.1 | 43.642
15.5 | 1.233 | 0.03181 | -0.101 | 38.755
16 | 1.164 | 0.03583 | -0.101 | 32.485
16.5 | 1.086 | 0.0409 | -0.101 | 26.559

## 86. Re 6M Mach 0.25 (2)
BIGFOIL.COM POLAR EXPORT
NACA67-417 a=0.5
NACA67-417 a=0.5 |  |  |  | Cl Max: | 1.5193 | at alpha= | 19.5 | deg
XFOIL ncrit=9 |  |  |  | L/D Max: | 150.554 | at alpha= | 2 | deg
Re: | 6000000 |  |  | Cd Min: | 0.06303 | at alpha= | 19.5 | deg
Mach: | 0.25 |  |  | Cl=0 at alpha= | -3.9329 | deg
|  |  |  | @ Cl=0.1, Cd= | 0.0059256
|  |  |  | @ Cl=0.4, Cd= | 0.0030839
|  |  |  | @ Cl=0.6, Cd= | 0.0043739
alpha (deg) | Cl | Cd | Cm | Cl/Cd
-19.5 | -1.1918 | 0.03965 | -0.155 | -30.058
-19 | -1.2077 | 0.03413 | -0.1535 | -35.3853
-18.5 | -1.2049 | 0.03049 | -0.1507 | -39.5179
-18 | -1.1728 | 0.02889 | -0.1486 | -40.5954
-17.5 | -1.165 | 0.02608 | -0.1446 | -44.6702
-17 | -1.1455 | 0.02408 | -0.1409 | -47.5706
-16.5 | -1.1185 | 0.0225 | -0.1374 | -49.7111
-16 | -1.0915 | 0.02097 | -0.1338 | -52.0505
-15.5 | -1.065 | 0.01945 | -0.1298 | -54.7558
-15 | -1.0291 | 0.01842 | -0.1267 | -55.8686
-14.5 | -1.0026 | 0.01693 | -0.1223 | -59.2203
-14 | -0.9681 | 0.0158 | -0.1188 | -61.2722
-13.5 | -0.9348 | 0.01456 | -0.115 | -64.2033
-13 | -0.8945 | 0.01368 | -0.1121 | -65.3874
-12.5 | -0.8521 | 0.0129 | -0.1094 | -66.0543
-12 | -0.8065 | 0.01229 | -0.1073 | -65.6225
-11.5 | -0.76 | 0.01175 | -0.1053 | -64.6809
-11 | -0.7128 | 0.01115 | -0.1034 | -63.9283
-10.5 | -0.6639 | 0.01063 | -0.1018 | -62.4553
-10 | -0.6147 | 0.01015 | -0.1003 | -60.5616
-9.5 | -0.5649 | 0.00972 | -0.0989 | -58.1173
-9 | -0.5143 | 0.00931 | -0.0977 | -55.2417
-8.5 | -0.4643 | 0.00885 | -0.0964 | -52.4633
-8 | -0.4139 | 0.00845 | -0.0952 | -48.9822
-7.5 | -0.3632 | 0.00812 | -0.0941 | -44.7291
-7 | -0.3118 | 0.00784 | -0.0931 | -39.7704
-6.5 | -0.2615 | 0.00755 | -0.092 | -34.6358
-6 | -0.2105 | 0.00726 | -0.091 | -28.9945
-5.5 | -0.1594 | 0.00697 | -0.0901 | -22.8694
-5 | -0.1083 | 0.00673 | -0.0892 | -16.0921
-4.5 | -0.0574 | 0.00649 | -0.0882 | -8.8444
-4 | -0.0066 | 0.00629 | -0.0872 | -1.0493
-3.5 | 0.0426 | 0.00609 | -0.0859 | 6.9951
-3 | 0.0895 | 0.00596 | -0.0841 | 15.0168
-2.5 | 0.1353 | 0.00581 | -0.082 | 23.2874
-2 | 0.182 | 0.00549 | -0.0803 | 33.1512
-1.5 | 0.2279 | 0.00516 | -0.0784 | 44.1667
-1 | 0.2711 | 0.00478 | -0.0759 | 56.7155
-0.5 | 0.3128 | 0.00438 | -0.0732 | 71.4155
0 | 0.3481 | 0.00361 | -0.0692 | 96.4266
0.5 | 0.3902 | 0.00307 | -0.0666 | 127.101
1 | 0.4465 | 0.00315 | -0.0667 | 141.746
1.5 | 0.4979 | 0.00335 | -0.0659 | 148.6269
2 | 0.5435 | 0.00361 | -0.0638 | 150.554
2.5 | 0.5735 | 0.00395 | -0.0582 | 145.1899
3 | 0.5986 | 0.00426 | -0.0517 | 140.5164
3.5 | 0.6072 | 0.00496 | -0.042 | 122.4194
4 | 0.5924 | 0.0063 | -0.0282 | 94.0317
4.5 | 0.5904 | 0.00763 | -0.0175 | 77.3788
5 | 0.6084 | 0.00866 | -0.0108 | 70.254
5.5 | 0.6307 | 0.00966 | -0.0052 | 65.2899
6 | 0.6608 | 0.01053 | -0.001 | 62.754
6.5 | 0.6873 | 0.01157 | 0.0036 | 59.4036
7 | 0.7191 | 0.0125 | 0.0072 | 57.528
7.5 | 0.7516 | 0.01343 | 0.0106 | 55.9643
8 | 0.7827 | 0.01445 | 0.0141 | 54.1661
8.5 | 0.818 | 0.01535 | 0.0169 | 53.2899
9 | 0.8558 | 0.01621 | 0.0192 | 52.7946
9.5 | 0.896 | 0.01702 | 0.0211 | 52.6439
10 | 0.9356 | 0.01789 | 0.023 | 52.2974
10.5 | 0.9733 | 0.01882 | 0.0252 | 51.7163
11 | 1.0128 | 0.0197 | 0.0271 | 51.4112
11.5 | 1.0476 | 0.02086 | 0.0295 | 50.2205
12 | 1.0857 | 0.02188 | 0.0314 | 49.6207
12.5 | 1.1186 | 0.02317 | 0.0339 | 48.2779
13 | 1.1485 | 0.02471 | 0.0367 | 46.4792
13.5 | 1.1798 | 0.02619 | 0.0392 | 45.0477
14 | 1.2101 | 0.02781 | 0.0416 | 43.5131
14.5 | 1.24 | 0.0295 | 0.0439 | 42.0339
15 | 1.27 | 0.03126 | 0.0461 | 40.627
15.5 | 1.2951 | 0.03339 | 0.0486 | 38.7871
16 | 1.3197 | 0.03562 | 0.0509 | 37.0494
16.5 | 1.341 | 0.03812 | 0.0534 | 35.1784
17 | 1.3606 | 0.04079 | 0.0559 | 33.3562
17.5 | 1.3888 | 0.04366 | 0.0562 | 31.8094
18 | 1.4314 | 0.04766 | 0.052 | 30.0336
18.5 | 1.4691 | 0.05211 | 0.0481 | 28.1923
19 | 1.4961 | 0.05739 | 0.0448 | 26.069
19.5 | 1.5193 | 0.06303 | 0.0415 | 24.1044

## 87. Re 6M Mach 0.50 (1)
BIGFOIL.COM POLAR EXPORT
NACA67-417 a=0.5
NACA67-417 a=0.5 |  |  |  | Cl Max: | 1.336 | at alpha= | 8 | deg
JavaFoil+Calcfoil stall+Eppler ext transition |  |  |  | L/D Max: | 136.594 | at alpha= | 3 | deg
Re: | 6000000 |  |  | Cd Min: | 0.00414 | at alpha= | -1 | deg
Mach: | 0.5 |  |  | Cl=0 at alpha= | -2.6972 | deg
|  |  |  | @ Cl=0.1, Cd= | 0.0073597
|  |  |  | @ Cl=0.4, Cd= | 0.0047399
|  |  |  | @ Cl=0.6, Cd= | 0.0052807
alpha (deg) | Cl | Cd | Cm | Cl/Cd
-20 | -0.978 | 0.15286 | -0.005 | -6.401
-19.5 | -0.948 | 0.15088 | -0.006 | -6.283
-19 | -0.92 | 0.14505 | -0.007 | -6.34
-18.5 | -0.892 | 0.14128 | -0.007 | -6.312
-18 | -0.865 | 0.14395 | -0.008 | -6.01
-17.5 | -0.837 | 0.1338 | -0.009 | -6.259
-17 | -0.807 | 0.13024 | -0.009 | -6.2
-16.5 | -0.779 | 0.12437 | -0.01 | -6.266
-16 | -0.751 | 0.1204 | -0.011 | -6.241
-15.5 | -0.724 | 0.11454 | -0.011 | -6.319
-15 | -0.696 | 0.10987 | -0.012 | -6.334
-14.5 | -0.668 | 0.10776 | -0.013 | -6.2
-14 | -0.639 | 0.10291 | -0.013 | -6.207
-13.5 | -0.611 | 0.09381 | -0.014 | -6.512
-13 | -0.583 | 0.08683 | -0.015 | -6.714
-12.5 | -0.555 | 0.08144 | -0.015 | -6.816
-12 | -0.528 | 0.07628 | -0.017 | -6.916
-11.5 | -0.498 | 0.08441 | -0.016 | -5.903
-11 | -0.47 | 0.07554 | -0.017 | -6.224
-10.5 | -0.442 | 0.06884 | -0.018 | -6.424
-10 | -0.415 | 0.06291 | -0.02 | -6.593
-9.5 | -0.385 | 0.06667 | -0.019 | -5.778
-9 | -0.359 | 0.05632 | -0.022 | -6.375
-8.5 | -0.335 | 0.04773 | -0.026 | -7.018
-8 | -0.558 | 0.01142 | -0.042 | -48.854
-7.5 | -0.565 | 0.01046 | -0.044 | -54.024
-7 | -0.536 | 0.01006 | -0.046 | -53.303
-6.5 | -0.492 | 0.00949 | -0.047 | -51.866
-6 | -0.439 | 0.009 | -0.049 | -48.768
-5.5 | -0.379 | 0.00861 | -0.05 | -44.096
-5 | -0.316 | 0.00814 | -0.052 | -38.882
-4.5 | -0.25 | 0.00786 | -0.054 | -31.853
-4 | -0.183 | 0.00762 | -0.055 | -23.961
-3.5 | -0.113 | 0.00762 | -0.057 | -14.891
-3 | -0.043 | 0.00753 | -0.058 | -5.744
-2.5 | 0.028 | 0.00746 | -0.06 | 3.688
-2 | 0.099 | 0.00738 | -0.061 | 13.367
-1.5 | 0.171 | 0.00592 | -0.063 | 28.894
-1 | 0.244 | 0.00414 | -0.065 | 58.955
-0.5 | 0.316 | 0.00441 | -0.067 | 71.744
0 | 0.383 | 0.00468 | -0.068 | 81.827
0.5 | 0.454 | 0.00493 | -0.07 | 91.931
1 | 0.524 | 0.00508 | -0.071 | 103.195
1.5 | 0.595 | 0.00527 | -0.073 | 112.947
2 | 0.665 | 0.00542 | -0.075 | 122.655
2.5 | 0.735 | 0.00561 | -0.076 | 131.025
3 | 0.805 | 0.0059 | -0.078 | 136.594
3.5 | 0.867 | 0.0072 | -0.079 | 120.45
4 | 0.933 | 0.00791 | -0.081 | 118.061
4.5 | 0.998 | 0.00954 | -0.082 | 104.648
5 | 1.062 | 0.01081 | -0.084 | 98.208
5.5 | 1.124 | 0.01317 | -0.085 | 85.338
6 | 1.183 | 0.01402 | -0.087 | 84.381
6.5 | 1.235 | 0.01473 | -0.088 | 83.848
7 | 1.281 | 0.01549 | -0.09 | 82.662
7.5 | 1.316 | 0.01634 | -0.091 | 80.528
8 | 1.336 | 0.01798 | -0.093 | 74.34
8.5 | 1.333 | 0.0193 | -0.094 | 69.07
9 | 1.281 | 0.02073 | -0.095 | 61.811
9.5 | 0.961 | 0.02248 | -0.097 | 42.746
10 | 0.853 | 0.02565 | -0.098 | 33.254
10.5 | 0.744 | 0.07047 | -0.058 | 10.562
11 | 0.766 | 0.08262 | -0.05 | 9.276
11.5 | 0.948 | 0.02792 | -0.102 | 33.961
12 | 0.824 | 0.08353 | -0.057 | 9.869
12.5 | 0.851 | 0.09365 | -0.057 | 9.086
13 | 0.877 | 0.08987 | -0.056 | 9.754

## 88. Re 6M Mach 0.50 (2)
BIGFOIL.COM POLAR EXPORT
NACA67-417 a=0.5
NACA67-417 a=0.5 |  |  |  | Cl Max: | 1.1957 | at alpha= | 14 | deg
XFOIL ncrit=9 |  |  |  | L/D Max: | 141.758 | at alpha= | 1.5 | deg
Re: | 6000000 |  |  | Cd Min: | 0.1556 | at alpha= | 19 | deg
Mach: | 0.5 |  |  | Cl=0 at alpha= | -4.59 | deg
|  |  |  | @ Cl=0.1, Cd= | 0.0068031
|  |  |  | @ Cl=0.4, Cd= | 0.0042521
|  |  |  | @ Cl=0.6, Cd= | 0.0056351
alpha (deg) | Cl | Cd | Cm | Cl/Cd
-14.5 | -0.2012 | 0.10903 | -0.1411 | -1.8454
-14 | -0.2251 | 0.09675 | -0.1477 | -2.3266
-13.5 | -0.2377 | 0.08689 | -0.1532 | -2.7356
-13 | -0.2738 | 0.0746 | -0.1603 | -3.6702
-12.5 | -0.3093 | 0.06259 | -0.1675 | -4.9417
-12 | -0.3494 | 0.04699 | -0.1794 | -7.4356
-11.5 | -0.3962 | 0.03771 | -0.1813 | -10.5065
-11 | -0.4461 | 0.03073 | -0.1764 | -14.5168
-10.5 | -0.5035 | 0.02443 | -0.1667 | -20.6099
-10 | -0.5454 | 0.01904 | -0.155 | -28.645
-9.5 | -0.5515 | 0.01469 | -0.1452 | -37.5425
-9 | -0.5147 | 0.01231 | -0.1391 | -41.8115
-8.5 | -0.463 | 0.01096 | -0.1346 | -42.2445
-8 | -0.4061 | 0.01009 | -0.1311 | -40.2478
-7.5 | -0.347 | 0.00947 | -0.1281 | -36.642
-7 | -0.2877 | 0.00899 | -0.1255 | -32.0022
-6.5 | -0.2275 | 0.00853 | -0.1234 | -26.6706
-6 | -0.1674 | 0.00815 | -0.1215 | -20.5399
-5.5 | -0.1078 | 0.00777 | -0.1198 | -13.8739
-5 | -0.0483 | 0.00745 | -0.1184 | -6.4832
-4.5 | 0.0106 | 0.00716 | -0.1169 | 1.4804
-4 | 0.0688 | 0.00691 | -0.1155 | 9.9566
-3.5 | 0.1272 | 0.00671 | -0.1143 | 18.9568
-3 | 0.1847 | 0.00648 | -0.113 | 28.5031
-2.5 | 0.2409 | 0.00621 | -0.1116 | 38.7923
-2 | 0.2893 | 0.00583 | -0.1086 | 49.6226
-1.5 | 0.3309 | 0.00545 | -0.1043 | 60.7156
-1 | 0.3525 | 0.00511 | -0.0956 | 68.9824
-0.5 | 0.3817 | 0.00467 | -0.0885 | 81.7345
0 | 0.4071 | 0.00409 | -0.0807 | 99.5355
0.5 | 0.4355 | 0.00328 | -0.0735 | 132.7744
1.5 | 0.516 | 0.00364 | -0.0633 | 141.7582
2 | 0.5375 | 0.00412 | -0.0544 | 130.4612
2.5 | 0.5645 | 0.0047 | -0.0469 | 120.1064
3 | 0.5893 | 0.0054 | -0.0392 | 109.1296
3.5 | 0.6207 | 0.00609 | -0.033 | 101.9212
4 | 0.6233 | 0.00739 | -0.0215 | 84.3437
4.5 | 0.6115 | 0.00915 | -0.008 | 66.8306
5 | 0.6081 | 0.01095 | 0.0034 | 55.5342
5.5 | 0.6231 | 0.01246 | 0.0113 | 50.008
6 | 0.6538 | 0.01365 | 0.0165 | 47.8974
6.5 | 0.6771 | 0.01517 | 0.0227 | 44.6341
7 | 0.7098 | 0.01647 | 0.0273 | 43.0965
7.5 | 0.7402 | 0.01797 | 0.0321 | 41.1909
8 | 0.7769 | 0.01932 | 0.0361 | 40.2122
8.5 | 0.8156 | 0.0207 | 0.0397 | 39.401
9 | 0.86 | 0.02189 | 0.0426 | 39.2873
9.5 | 0.9037 | 0.02321 | 0.0457 | 38.9358
10 | 0.9472 | 0.02459 | 0.0488 | 38.5197
10.5 | 0.9901 | 0.02613 | 0.052 | 37.8913
11 | 1.0312 | 0.02785 | 0.0553 | 37.0269
11.5 | 1.0703 | 0.02974 | 0.0589 | 35.9886
12 | 1.1069 | 0.03187 | 0.0627 | 34.7317
12.5 | 1.141 | 0.03433 | 0.0666 | 33.2362
13 | 1.1713 | 0.03717 | 0.0707 | 31.512
13.5 | 1.1922 | 0.04073 | 0.0752 | 29.2708
14 | 1.1957 | 0.04574 | 0.0797 | 26.1412
14.5 | 1.1825 | 0.05226 | 0.0835 | 22.6272
15 | 1.1577 | 0.06026 | 0.0856 | 19.2117
15.5 | 1.1258 | 0.06976 | 0.0854 | 16.1382
16 | 1.0901 | 0.08069 | 0.0826 | 13.5097
16.5 | 1.0544 | 0.0926 | 0.0775 | 11.3866
17 | 1.0259 | 0.10467 | 0.0711 | 9.8013
17.5 | 0.9946 | 0.11783 | 0.0631 | 8.441
18 | 0.9687 | 0.13077 | 0.0549 | 7.4077
18.5 | 0.9473 | 0.14316 | 0.0471 | 6.6171
19 | 0.9268 | 0.1556 | 0.0393 | 5.9563

## 89. Re 7M Mach 0.00 (1)
BIGFOIL.COM POLAR EXPORT
NACA67-417 a=0.5
NACA67-417 a=0.5 |  |  |  | Cl Max: | 1.537 | at alpha= | 13.5 | deg
JavaFoil+Calcfoil stall+Eppler ext transition |  |  |  | L/D Max: | 132.987 | at alpha= | 2.5 | deg
Re: | 7000000 |  |  | Cd Min: | 0.00405 | at alpha= | -0.5 | deg
Mach: | 0 |  |  | Cl=0 at alpha= | -2.6936 | deg
|  |  |  | @ Cl=0.1, Cd= | 0.0057922
|  |  |  | @ Cl=0.4, Cd= | 0.0042997
|  |  |  | @ Cl=0.6, Cd= | 0.0047208
alpha (deg) | Cl | Cd | Cm | Cl/Cd
-19 | -0.805 | 0.14786 | -0.005 | -5.443
-18.5 | -0.82 | 0.14074 | -0.006 | -5.827
-18 | -0.834 | 0.1324 | -0.007 | -6.302
-17.5 | -0.847 | 0.12516 | -0.008 | -6.765
-17 | -0.87 | 0.10239 | -0.01 | -8.494
-16.5 | -0.883 | 0.09259 | -0.011 | -9.539
-16 | -0.895 | 0.08293 | -0.012 | -10.794
-15.5 | -0.944 | 0.05021 | -0.015 | -18.791
-15 | -0.94 | 0.0496 | -0.016 | -18.947
-14.5 | -1.026 | 0.01831 | -0.02 | -56.001
-14 | -1.028 | 0.01545 | -0.021 | -66.537
-13.5 | -1.017 | 0.01473 | -0.023 | -69.013
-13 | -1 | 0.01368 | -0.024 | -73.131
-12.5 | -0.976 | 0.01278 | -0.025 | -76.37
-12 | -0.948 | 0.01209 | -0.027 | -78.387
-11.5 | -0.916 | 0.01147 | -0.028 | -79.9
-11 | -0.881 | 0.01095 | -0.029 | -80.469
-10.5 | -0.844 | 0.01047 | -0.03 | -80.569
-10 | -0.803 | 0.01012 | -0.032 | -79.365
-9.5 | -0.76 | 0.00967 | -0.033 | -78.575
-9 | -0.714 | 0.00933 | -0.035 | -76.52
-8.5 | -0.666 | 0.00899 | -0.036 | -74.092
-8 | -0.616 | 0.00864 | -0.037 | -71.221
-7.5 | -0.563 | 0.00835 | -0.039 | -67.513
-7 | -0.51 | 0.00804 | -0.04 | -63.362
-6.5 | -0.454 | 0.00778 | -0.041 | -58.389
-6 | -0.397 | 0.00753 | -0.043 | -52.743
-5.5 | -0.34 | 0.00724 | -0.044 | -46.879
-5 | -0.281 | 0.00709 | -0.046 | -39.584
-4.5 | -0.221 | 0.00699 | -0.047 | -31.594
-4 | -0.16 | 0.00651 | -0.048 | -24.615
-3.5 | -0.099 | 0.00682 | -0.05 | -14.56
-3 | -0.038 | 0.00678 | -0.051 | -5.577
-2.5 | 0.024 | 0.0067 | -0.052 | 3.586
-2 | 0.086 | 0.00599 | -0.054 | 14.374
-1.5 | 0.149 | 0.0051 | -0.055 | 29.173
-1 | 0.212 | 0.00494 | -0.057 | 42.815
-0.5 | 0.274 | 0.00405 | -0.058 | 67.635
0 | 0.333 | 0.00421 | -0.06 | 79.251
0.5 | 0.395 | 0.00429 | -0.061 | 92.027
1 | 0.457 | 0.00441 | -0.062 | 103.618
1.5 | 0.518 | 0.00454 | -0.064 | 114.013
2 | 0.579 | 0.00467 | -0.065 | 124.025
2.5 | 0.641 | 0.00482 | -0.066 | 132.987
3 | 0.701 | 0.00545 | -0.068 | 128.72
3.5 | 0.757 | 0.00618 | -0.069 | 122.441
4 | 0.816 | 0.00689 | -0.07 | 118.373
4.5 | 0.874 | 0.00768 | -0.072 | 113.764
5 | 0.932 | 0.00838 | -0.073 | 111.208
5.5 | 0.988 | 0.00941 | -0.074 | 105.078
6 | 1.044 | 0.01069 | -0.076 | 97.673
6.5 | 1.098 | 0.01126 | -0.077 | 97.495
7 | 1.15 | 0.0117 | -0.078 | 98.304
7.5 | 1.2 | 0.01217 | -0.079 | 98.603
8 | 1.248 | 0.01265 | -0.081 | 98.61
8.5 | 1.293 | 0.0131 | -0.082 | 98.714
9 | 1.337 | 0.01366 | -0.083 | 97.841
9.5 | 1.376 | 0.0146 | -0.085 | 94.295
10 | 1.413 | 0.01524 | -0.086 | 92.72
10.5 | 1.447 | 0.01592 | -0.087 | 90.873
11 | 1.474 | 0.01663 | -0.088 | 88.647
11.5 | 1.496 | 0.01739 | -0.09 | 86.044
12 | 1.513 | 0.01824 | -0.091 | 82.987
12.5 | 1.526 | 0.01902 | -0.092 | 80.235
13 | 1.534 | 0.01994 | -0.093 | 76.935
13.5 | 1.537 | 0.02086 | -0.094 | 73.677
14 | 1.535 | 0.02187 | -0.095 | 70.201
14.5 | 1.529 | 0.02291 | -0.096 | 66.734
15 | 1.518 | 0.02407 | -0.097 | 63.074
15.5 | 1.503 | 0.02536 | -0.099 | 59.279
16 | 1.484 | 0.02685 | -0.1 | 55.265
16.5 | 1.461 | 0.0285 | -0.1 | 51.27
17 | 1.435 | 0.0301 | -0.101 | 47.693
17.5 | 1.407 | 0.03199 | -0.102 | 43.982
18 | 1.376 | 0.03397 | -0.103 | 40.514
18.5 | 1.342 | 0.03698 | -0.104 | 36.293

## 90. Re 7M Mach 0.00 (2)
BIGFOIL.COM POLAR EXPORT
NACA67-417 a=0.5
NACA67-417 a=0.5 |  |  |  | Cl Max: | 1.5764 | at alpha= | 19.5 | deg
XFOIL ncrit=9 |  |  |  | L/D Max: | 145.927 | at alpha= | 1.5 | deg
Re: | 7000000 |  |  | Cd Min: | 0.04694 | at alpha= | 19.5 | deg
Mach: | 0 |  |  | Cl=0 at alpha= | -3.6151 | deg
|  |  |  | @ Cl=0.1, Cd= | 0.0056174
|  |  |  | @ Cl=0.4, Cd= | 0.0029947
|  |  |  | @ Cl=0.6, Cd= | 0.0079403
alpha (deg) | Cl | Cd | Cm | Cl/Cd
-20 | -1.3557 | 0.02398 | -0.1222 | -56.5346
-19.5 | -1.3356 | 0.02237 | -0.1197 | -59.705
-19 | -1.3129 | 0.02096 | -0.1171 | -62.6384
-18.5 | -1.2858 | 0.01979 | -0.1148 | -64.9722
-18 | -1.2556 | 0.01884 | -0.1126 | -66.6454
-17.5 | -1.2263 | 0.01783 | -0.1102 | -68.7773
-17 | -1.1929 | 0.01697 | -0.1082 | -70.2946
-16.5 | -1.1567 | 0.0163 | -0.1065 | -70.9632
-16 | -1.1209 | 0.01554 | -0.1046 | -72.13
-15.5 | -1.0858 | 0.01477 | -0.1025 | -73.5139
-15 | -1.0458 | 0.01421 | -0.101 | -73.5961
-14.5 | -1.0076 | 0.01356 | -0.0992 | -74.3068
-14 | -0.9689 | 0.01288 | -0.0974 | -75.2252
-13.5 | -0.9287 | 0.01225 | -0.0957 | -75.8122
-13 | -0.8873 | 0.01173 | -0.0941 | -75.6436
-12.5 | -0.8442 | 0.01122 | -0.0928 | -75.2406
-12 | -0.7996 | 0.01078 | -0.0917 | -74.1744
-11.5 | -0.7544 | 0.01038 | -0.0906 | -72.6782
-11 | -0.7083 | 0.00996 | -0.0897 | -71.1145
-10.5 | -0.6614 | 0.00958 | -0.0888 | -69.0397
-10 | -0.6145 | 0.00922 | -0.0879 | -66.6486
-9.5 | -0.5667 | 0.00888 | -0.0872 | -63.8176
-9 | -0.5184 | 0.00857 | -0.0865 | -60.4901
-8.5 | -0.4709 | 0.00819 | -0.0855 | -57.4969
-8 | -0.4232 | 0.00788 | -0.0847 | -53.7056
-7.5 | -0.3747 | 0.00761 | -0.0839 | -49.2378
-7 | -0.326 | 0.00738 | -0.0831 | -44.1734
-6.5 | -0.2778 | 0.00707 | -0.0822 | -39.2928
-6 | -0.2292 | 0.0068 | -0.0814 | -33.7059
-5.5 | -0.181 | 0.00655 | -0.0805 | -27.6336
-5 | -0.1326 | 0.00634 | -0.0795 | -20.9148
-4.5 | -0.0858 | 0.00616 | -0.0782 | -13.9286
-4 | -0.0388 | 0.00604 | -0.0768 | -6.4238
-3.5 | 0.0116 | 0.00589 | -0.0763 | 1.9694
-3 | 0.0628 | 0.00577 | -0.0759 | 10.8839
-2.5 | 0.114 | 0.00556 | -0.0755 | 20.5036
-2 | 0.1626 | 0.00528 | -0.0746 | 30.7955
-1.5 | 0.2103 | 0.00497 | -0.0735 | 42.3139
-1 | 0.2563 | 0.00465 | -0.0721 | 55.1183
-0.5 | 0.3015 | 0.00429 | -0.0705 | 70.2797
0.5 | 0.3755 | 0.00294 | -0.0641 | 127.7211
1 | 0.4293 | 0.00306 | -0.0642 | 140.2941
1.5 | 0.4801 | 0.00329 | -0.0637 | 145.9271
2 | 0.5226 | 0.00359 | -0.0615 | 145.571
2.5 | 0.5644 | 0.00387 | -0.059 | 145.8398
3 | 0.5931 | 0.00412 | -0.0537 | 143.9563
3.5 | 0.5774 | 0.00514 | -0.0392 | 112.3346
4 | 0.5672 | 0.00639 | -0.0267 | 88.7637
4.5 | 0.58 | 0.00737 | -0.0192 | 78.6974
5 | 0.6063 | 0.00812 | -0.0144 | 74.6675
5.5 | 0.6293 | 0.00903 | -0.0092 | 69.6899
6 | 0.6621 | 0.00972 | -0.0059 | 68.1173
6.5 | 0.6936 | 0.0105 | -0.0024 | 66.0571
7 | 0.7248 | 0.01132 | 0.0009 | 64.0283
8 | 0.7888 | 0.01304 | 0.0071 | 60.4908
8.5 | 0.827 | 0.0137 | 0.009 | 60.365
9 | 0.8633 | 0.01444 | 0.0111 | 59.7853
9.5 | 0.9018 | 0.01513 | 0.0129 | 59.6034
10 | 0.9419 | 0.01578 | 0.0142 | 59.6895
11 | 1.0155 | 0.01739 | 0.0178 | 58.3956
11.5 | 1.0522 | 0.01821 | 0.0195 | 57.7814
12 | 1.0876 | 0.01913 | 0.0212 | 56.8531
12.5 | 1.1224 | 0.02005 | 0.023 | 55.98
13 | 1.1532 | 0.02124 | 0.0252 | 54.2938
13.5 | 1.1835 | 0.02246 | 0.0273 | 52.6937
14 | 1.2153 | 0.02363 | 0.0291 | 51.4304
14.5 | 1.2443 | 0.02502 | 0.0311 | 49.7322
15 | 1.2747 | 0.02632 | 0.0329 | 48.4309
15.5 | 1.3018 | 0.0279 | 0.0349 | 46.6595
16 | 1.33 | 0.02937 | 0.0366 | 45.2843
16.5 | 1.3523 | 0.03131 | 0.0388 | 43.1907
17 | 1.3752 | 0.03322 | 0.0408 | 41.3967
17.5 | 1.3975 | 0.03498 | 0.043 | 39.9514
18 | 1.4469 | 0.03748 | 0.0384 | 38.6046
18.5 | 1.4945 | 0.0404 | 0.0336 | 36.9926
19 | 1.5383 | 0.04347 | 0.0292 | 35.3876
19.5 | 1.5764 | 0.04694 | 0.0253 | 33.5833

## 91. Re 7M Mach 0.10 (1)
BIGFOIL.COM POLAR EXPORT
NACA67-417 a=0.5
NACA67-417 a=0.5 |  |  |  | Cl Max: | 1.525 | at alpha= | 13 | deg
JavaFoil+Calcfoil stall+Eppler ext transition |  |  |  | L/D Max: | 133.564 | at alpha= | 2.5 | deg
Re: | 7000000 |  |  | Cd Min: | 0.00405 | at alpha= | -0.5 | deg
Mach: | 0.1 |  |  | Cl=0 at alpha= | -2.6936 | deg
|  |  |  | @ Cl=0.1, Cd= | 0.0058178
|  |  |  | @ Cl=0.4, Cd= | 0.0043258
|  |  |  | @ Cl=0.6, Cd= | 0.0047206
alpha (deg) | Cl | Cd | Cm | Cl/Cd
-19 | -0.762 | 0.15125 | -0.005 | -5.036
-18.5 | -0.781 | 0.14342 | -0.006 | -5.443
-18 | -0.798 | 0.13635 | -0.007 | -5.851
-17.5 | -0.813 | 0.12846 | -0.007 | -6.333
-17 | -0.828 | 0.1206 | -0.008 | -6.862
-16.5 | -0.852 | 0.09822 | -0.01 | -8.676
-16 | -0.865 | 0.0896 | -0.012 | -9.657
-15.5 | -0.877 | 0.08085 | -0.013 | -10.843
-15 | -0.893 | 0.06763 | -0.015 | -13.2
-14.5 | -1.002 | 0.02059 | -0.02 | -48.656
-14 | -1.009 | 0.01705 | -0.021 | -59.186
-13.5 | -1.006 | 0.01523 | -0.023 | -66.058
-13 | -0.992 | 0.01399 | -0.024 | -70.913
-12.5 | -0.97 | 0.01298 | -0.025 | -74.733
-12 | -0.944 | 0.01226 | -0.027 | -76.946
-11.5 | -0.913 | 0.01162 | -0.028 | -78.602
-11 | -0.88 | 0.01112 | -0.029 | -79.101
-10.5 | -0.843 | 0.01059 | -0.031 | -79.615
-10 | -0.803 | 0.01019 | -0.032 | -78.783
-9.5 | -0.761 | 0.00977 | -0.033 | -77.856
-9 | -0.715 | 0.0094 | -0.035 | -76.095
-8.5 | -0.667 | 0.00905 | -0.036 | -73.778
-8 | -0.617 | 0.0087 | -0.037 | -70.936
-7.5 | -0.565 | 0.0084 | -0.039 | -67.297
-7 | -0.511 | 0.00812 | -0.04 | -62.999
-6.5 | -0.456 | 0.00782 | -0.042 | -58.279
-6 | -0.399 | 0.00759 | -0.043 | -52.602
-5.5 | -0.341 | 0.00731 | -0.044 | -46.654
-5 | -0.282 | 0.00713 | -0.046 | -39.536
-4.5 | -0.222 | 0.00699 | -0.047 | -31.719
-4 | -0.161 | 0.00654 | -0.049 | -24.639
-3.5 | -0.1 | 0.00684 | -0.05 | -14.578
-3 | -0.038 | 0.0068 | -0.051 | -5.588
-2.5 | 0.024 | 0.00671 | -0.053 | 3.596
-2 | 0.087 | 0.00602 | -0.054 | 14.377
-1.5 | 0.15 | 0.00504 | -0.056 | 29.695
-1 | 0.213 | 0.00495 | -0.057 | 42.936
-0.5 | 0.276 | 0.00405 | -0.058 | 68.102
0 | 0.335 | 0.00422 | -0.06 | 79.397
0.5 | 0.397 | 0.00432 | -0.061 | 91.951
1 | 0.459 | 0.00444 | -0.063 | 103.255
1.5 | 0.521 | 0.00457 | -0.064 | 113.939
2 | 0.582 | 0.00468 | -0.065 | 124.289
2.5 | 0.644 | 0.00482 | -0.067 | 133.564
3 | 0.704 | 0.00547 | -0.068 | 128.851
3.5 | 0.761 | 0.00621 | -0.069 | 122.383
4 | 0.82 | 0.00694 | -0.071 | 118.095
4.5 | 0.878 | 0.00774 | -0.072 | 113.412
5 | 0.936 | 0.00844 | -0.073 | 110.859
5.5 | 0.993 | 0.00948 | -0.075 | 104.785
6 | 1.049 | 0.01077 | -0.076 | 97.406
6.5 | 1.103 | 0.01134 | -0.077 | 97.267
7 | 1.155 | 0.01178 | -0.079 | 98.014
7.5 | 1.205 | 0.01226 | -0.08 | 98.245
8 | 1.253 | 0.01275 | -0.081 | 98.222
8.5 | 1.298 | 0.01324 | -0.082 | 98.005
9 | 1.34 | 0.01378 | -0.084 | 97.294
9.5 | 1.38 | 0.01475 | -0.085 | 93.583
10 | 1.416 | 0.01539 | -0.086 | 91.99
10.5 | 1.449 | 0.01611 | -0.087 | 89.947
11 | 1.474 | 0.01682 | -0.089 | 87.648
11.5 | 1.495 | 0.01759 | -0.09 | 84.953
12 | 1.51 | 0.01849 | -0.091 | 81.669
12.5 | 1.521 | 0.01931 | -0.092 | 78.753
13 | 1.525 | 0.02024 | -0.094 | 75.369
13.5 | 1.525 | 0.02118 | -0.095 | 72.024
14 | 1.52 | 0.02234 | -0.096 | 68.046
14.5 | 1.51 | 0.02337 | -0.097 | 64.619
15 | 1.495 | 0.02467 | -0.098 | 60.603
15.5 | 1.475 | 0.02594 | -0.099 | 56.883
16 | 1.451 | 0.0275 | -0.1 | 52.771
16.5 | 1.424 | 0.02931 | -0.101 | 48.577
17 | 1.393 | 0.03098 | -0.102 | 44.96
17.5 | 1.359 | 0.03329 | -0.103 | 40.821
18 | 1.322 | 0.03615 | -0.103 | 36.569

## 92. Re 7M Mach 0.10 (2)
BIGFOIL.COM POLAR EXPORT
NACA67-417 a=0.5
NACA67-417 a=0.5 |  |  |  | Cl Max: | 1.5705 | at alpha= | 19.5 | deg
XFOIL ncrit=9 |  |  |  | L/D Max: | 146.687 | at alpha= | 1.5 | deg
Re: | 7000000 |  |  | Cd Min: | 0.04891 | at alpha= | 19.5 | deg
Mach: | 0.1 |  |  | Cl=0 at alpha= | -3.6426 | deg
|  |  |  | @ Cl=0.1, Cd= | 0.0056381
|  |  |  | @ Cl=0.4, Cd= | 0.0029955
|  |  |  | @ Cl=0.6, Cd= | 0.0080537
alpha (deg) | Cl | Cd | Cm | Cl/Cd
-20 | -1.3478 | 0.02556 | -0.1281 | -52.7308
-19.5 | -1.3311 | 0.02363 | -0.1252 | -56.3309
-19 | -1.3105 | 0.02201 | -0.1224 | -59.5411
-18.5 | -1.2863 | 0.02063 | -0.1196 | -62.3509
-18 | -1.2573 | 0.01956 | -0.1172 | -64.2791
-17.5 | -1.2275 | 0.01848 | -0.1147 | -66.4232
-17 | -1.196 | 0.0175 | -0.1123 | -68.3429
-16.5 | -1.1592 | 0.01678 | -0.1104 | -69.0822
-16 | -1.1245 | 0.01594 | -0.1082 | -70.5458
-15.5 | -1.0889 | 0.01514 | -0.1059 | -71.9221
-15 | -1.0497 | 0.01452 | -0.1041 | -72.2934
-14.5 | -1.0109 | 0.01383 | -0.1022 | -73.0947
-14 | -0.9717 | 0.01319 | -0.1002 | -73.6694
-13.5 | -0.9317 | 0.01249 | -0.0983 | -74.5957
-13 | -0.89 | 0.01192 | -0.0966 | -74.6644
-12.5 | -0.8473 | 0.01138 | -0.095 | -74.4552
-12 | -0.8021 | 0.01092 | -0.0938 | -73.4524
-11.5 | -0.7564 | 0.0105 | -0.0927 | -72.0381
-11 | -0.7103 | 0.01006 | -0.0915 | -70.6064
-10.5 | -0.6629 | 0.00967 | -0.0906 | -68.5522
-10 | -0.6154 | 0.00929 | -0.0897 | -66.2433
-9.5 | -0.5675 | 0.00895 | -0.0888 | -63.4078
-9 | -0.5187 | 0.00863 | -0.088 | -60.1043
-8.5 | -0.4706 | 0.00826 | -0.0871 | -56.9734
-8 | -0.4226 | 0.00792 | -0.0861 | -53.3586
-7.5 | -0.3739 | 0.00765 | -0.0853 | -48.8758
-7 | -0.3246 | 0.00741 | -0.0845 | -43.8057
-6.5 | -0.276 | 0.0071 | -0.0836 | -38.8732
-6 | -0.2269 | 0.00683 | -0.0828 | -33.2211
-5.5 | -0.1783 | 0.00658 | -0.0818 | -27.0973
-5 | -0.1293 | 0.00636 | -0.0809 | -20.3302
-4.5 | -0.0817 | 0.00617 | -0.0797 | -13.2415
-4 | -0.0351 | 0.00604 | -0.0782 | -5.8113
-3.5 | 0.014 | 0.00591 | -0.0773 | 2.3689
-3 | 0.0654 | 0.00578 | -0.0768 | 11.3149
-2.5 | 0.1166 | 0.00557 | -0.0764 | 20.9336
-2 | 0.1654 | 0.00529 | -0.0754 | 31.2665
-1.5 | 0.2131 | 0.00499 | -0.0743 | 42.7054
-1 | 0.2589 | 0.00466 | -0.0728 | 55.5579
-0.5 | 0.3041 | 0.00431 | -0.0711 | 70.5568
0 | 0.3492 | 0.00395 | -0.0695 | 88.4051
0.5 | 0.3777 | 0.00295 | -0.0645 | 128.0339
1 | 0.4316 | 0.00306 | -0.0646 | 141.0458
1.5 | 0.4826 | 0.00329 | -0.064 | 146.6869
2 | 0.525 | 0.0036 | -0.0617 | 145.8333
2.5 | 0.5657 | 0.00388 | -0.0589 | 145.799
3 | 0.5943 | 0.00412 | -0.0534 | 144.2476
3.5 | 0.5799 | 0.00513 | -0.0392 | 113.0409
4 | 0.5684 | 0.00641 | -0.0264 | 88.6739
4.5 | 0.5797 | 0.00744 | -0.0186 | 77.9167
5 | 0.6055 | 0.00822 | -0.0136 | 73.6618
5.5 | 0.6276 | 0.00916 | -0.0082 | 68.5153
6 | 0.6618 | 0.00982 | -0.0051 | 67.3931
6.5 | 0.692 | 0.01065 | -0.0014 | 64.9765
7 | 0.7246 | 0.01145 | 0.0018 | 63.2838
8 | 0.7889 | 0.01321 | 0.008 | 59.7199
8.5 | 0.8265 | 0.0139 | 0.0101 | 59.4604
9 | 0.8632 | 0.01465 | 0.0123 | 58.9215
9.5 | 0.9025 | 0.01533 | 0.0139 | 58.8715
10 | 0.9416 | 0.01605 | 0.0155 | 58.6667
10.5 | 0.9783 | 0.0169 | 0.0174 | 57.8876
11 | 1.0168 | 0.01765 | 0.019 | 57.6091
11.5 | 1.0519 | 0.01857 | 0.021 | 56.6451
12 | 1.0889 | 0.01945 | 0.0226 | 55.9846
12.5 | 1.1237 | 0.02042 | 0.0244 | 55.0294
13 | 1.1532 | 0.0217 | 0.0269 | 53.1429
13.5 | 1.1852 | 0.02288 | 0.0289 | 51.8007
14 | 1.2145 | 0.02423 | 0.0311 | 50.1238
14.5 | 1.2457 | 0.02556 | 0.0329 | 48.7363
15 | 1.2749 | 0.02698 | 0.0349 | 47.2535
16 | 1.3297 | 0.0302 | 0.0388 | 44.0298
16.5 | 1.3533 | 0.03213 | 0.0409 | 42.1195
17 | 1.3771 | 0.03404 | 0.0429 | 40.4553
17.5 | 1.3976 | 0.03601 | 0.0453 | 38.8114
18 | 1.4457 | 0.03864 | 0.041 | 37.4146
18.5 | 1.4932 | 0.04165 | 0.0363 | 35.8511
19 | 1.534 | 0.04513 | 0.0321 | 33.9907
19.5 | 1.5705 | 0.04891 | 0.0283 | 32.11

## 93. Re 7M Mach 0.25 (1)
BIGFOIL.COM POLAR EXPORT
NACA67-417 a=0.5
NACA67-417 a=0.5 |  |  |  | Cl Max: | 1.475 | at alpha= | 11.5 | deg
JavaFoil+Calcfoil stall+Eppler ext transition |  |  |  | L/D Max: | 133.56 | at alpha= | 2.5 | deg
Re: | 7000000 |  |  | Cd Min: | 0.00412 | at alpha= | -0.5 | deg
Mach: | 0.25 |  |  | Cl=0 at alpha= | -2.6953 | deg
|  |  |  | @ Cl=0.1, Cd= | 0.0061609
|  |  |  | @ Cl=0.4, Cd= | 0.0043962
|  |  |  | @ Cl=0.6, Cd= | 0.0048048
alpha (deg) | Cl | Cd | Cm | Cl/Cd
-18 | -0.474 | 0.1588 | -0.006 | -2.983
-17.5 | -0.525 | 0.15405 | -0.007 | -3.406
-17 | -0.572 | 0.14325 | -0.008 | -3.994
-16.5 | -0.616 | 0.13404 | -0.008 | -4.594
-16 | -0.655 | 0.12211 | -0.009 | -5.365
-15.5 | -0.689 | 0.11546 | -0.01 | -5.97
-15 | -0.719 | 0.10713 | -0.011 | -6.712
-14.5 | -0.75 | 0.08844 | -0.013 | -8.486
-14 | -0.771 | 0.08155 | -0.014 | -9.45
-13.5 | -0.787 | 0.07307 | -0.016 | -10.776
-13 | -0.912 | 0.01827 | -0.024 | -49.911
-12.5 | -0.91 | 0.01592 | -0.026 | -57.182
-12 | -0.904 | 0.01353 | -0.027 | -66.825
-11.5 | -0.885 | 0.01289 | -0.029 | -68.676
-11 | -0.862 | 0.01189 | -0.03 | -72.477
-10.5 | -0.833 | 0.01129 | -0.031 | -73.751
-10 | -0.799 | 0.0107 | -0.033 | -74.717
-9.5 | -0.761 | 0.01027 | -0.034 | -74.094
-9 | -0.719 | 0.0098 | -0.036 | -73.445
-8.5 | -0.674 | 0.00943 | -0.037 | -71.507
-8 | -0.626 | 0.00908 | -0.038 | -68.896
-7.5 | -0.575 | 0.00868 | -0.04 | -66.182
-7 | -0.521 | 0.00837 | -0.041 | -62.289
-6.5 | -0.465 | 0.00807 | -0.043 | -57.67
-6 | -0.408 | 0.00779 | -0.044 | -52.391
-5.5 | -0.349 | 0.00748 | -0.046 | -46.651
-5 | -0.289 | 0.00731 | -0.047 | -39.497
-4.5 | -0.227 | 0.00686 | -0.048 | -33.161
-4 | -0.165 | 0.00705 | -0.05 | -23.436
-3.5 | -0.102 | 0.00697 | -0.051 | -14.685
-3 | -0.039 | 0.00691 | -0.053 | -5.642
-2.5 | 0.025 | 0.00683 | -0.054 | 3.627
-2 | 0.089 | 0.00624 | -0.055 | 14.23
-1.5 | 0.153 | 0.00578 | -0.057 | 26.551
-1 | 0.218 | 0.00482 | -0.058 | 45.276
-0.5 | 0.283 | 0.00412 | -0.06 | 68.668
0 | 0.344 | 0.0043 | -0.061 | 79.975
0.5 | 0.408 | 0.00441 | -0.063 | 92.52
1 | 0.471 | 0.00455 | -0.064 | 103.6
1.5 | 0.534 | 0.00465 | -0.066 | 114.795
2 | 0.598 | 0.0048 | -0.067 | 124.432
2.5 | 0.661 | 0.00495 | -0.068 | 133.56
3 | 0.723 | 0.00573 | -0.07 | 126.209
3.5 | 0.781 | 0.00641 | -0.071 | 121.745
4 | 0.841 | 0.00731 | -0.073 | 114.96
4.5 | 0.901 | 0.00805 | -0.074 | 111.869
5 | 0.96 | 0.00885 | -0.075 | 108.486
5.5 | 1.018 | 0.00999 | -0.077 | 101.914
6 | 1.075 | 0.01124 | -0.078 | 95.639
6.5 | 1.129 | 0.01184 | -0.079 | 95.334
7 | 1.181 | 0.01228 | -0.081 | 96.151
7.5 | 1.231 | 0.01281 | -0.082 | 96.053
8 | 1.278 | 0.01338 | -0.083 | 95.487
8.5 | 1.321 | 0.01394 | -0.085 | 94.721
9 | 1.36 | 0.01495 | -0.086 | 90.96
9.5 | 1.396 | 0.01567 | -0.087 | 89.051
10 | 1.426 | 0.01642 | -0.089 | 86.868
10.5 | 1.452 | 0.01725 | -0.09 | 84.154
11 | 1.467 | 0.01815 | -0.091 | 80.838
11.5 | 1.475 | 0.01905 | -0.092 | 77.422
12 | 1.474 | 0.02008 | -0.093 | 73.406
12.5 | 1.466 | 0.02118 | -0.095 | 69.203
13 | 1.449 | 0.0223 | -0.096 | 64.956
13.5 | 1.423 | 0.0236 | -0.097 | 60.279
14 | 1.388 | 0.02492 | -0.098 | 55.713
14.5 | 1.345 | 0.02668 | -0.099 | 50.409
15 | 1.293 | 0.02879 | -0.1 | 44.907
15.5 | 1.233 | 0.03106 | -0.101 | 39.719
16 | 1.165 | 0.0348 | -0.101 | 33.47
16.5 | 1.088 | 0.0394 | -0.102 | 27.628

## 94. Re 7M Mach 0.25 (2)
BIGFOIL.COM POLAR EXPORT
NACA67-417 a=0.5
NACA67-417 a=0.5 |  |  |  | Cl Max: | 1.5502 | at alpha= | 20 | deg
XFOIL ncrit=9 |  |  |  | L/D Max: | 149.528 | at alpha= | 2 | deg
Re: | 7000000 |  |  | Cd Min: | 0.06616 | at alpha= | 20 | deg
Mach: | 0.25 |  |  | Cl=0 at alpha= | -3.8704 | deg
|  |  |  | @ Cl=0.1, Cd= | 0.0057449
|  |  |  | @ Cl=0.4, Cd= | 0.0030046
|  |  |  | @ Cl=0.6, Cd= | 0.0085017
alpha (deg) | Cl | Cd | Cm | Cl/Cd
-20 | -1.2399 | 0.04055 | -0.1558 | -30.5771
-19.5 | -1.245 | 0.0356 | -0.1549 | -34.9719
-19 | -1.2473 | 0.03149 | -0.1524 | -39.6094
-18.5 | -1.2407 | 0.02835 | -0.149 | -43.7637
-18 | -1.223 | 0.02606 | -0.1457 | -46.9302
-17.5 | -1.2066 | 0.02385 | -0.1417 | -50.5912
-17 | -1.1815 | 0.02214 | -0.138 | -53.365
-16.5 | -1.15 | 0.02082 | -0.1347 | -55.2354
-16 | -1.1215 | 0.0194 | -0.1309 | -57.8093
-15.5 | -1.0911 | 0.01811 | -0.1271 | -60.2485
-15 | -1.0545 | 0.01711 | -0.1239 | -61.6306
-14.5 | -1.0222 | 0.01589 | -0.12 | -64.3298
-14 | -0.9822 | 0.01509 | -0.117 | -65.0895
-13.5 | -0.9392 | 0.0144 | -0.1144 | -65.2222
-13 | -0.9035 | 0.01329 | -0.1108 | -67.9834
-12.5 | -0.8614 | 0.01245 | -0.1081 | -69.1888
-12 | -0.8157 | 0.0118 | -0.1059 | -69.1271
-11.5 | -0.7685 | 0.01125 | -0.104 | -68.3111
-11 | -0.7203 | 0.01069 | -0.1022 | -67.3807
-10.5 | -0.6712 | 0.01021 | -0.1006 | -65.7395
-10 | -0.6219 | 0.00975 | -0.0991 | -63.7846
-9.5 | -0.5715 | 0.00934 | -0.0978 | -61.1884
-9 | -0.5205 | 0.00896 | -0.0966 | -58.0915
-8.5 | -0.4697 | 0.00861 | -0.0954 | -54.5528
-8 | -0.4199 | 0.00821 | -0.0941 | -51.1449
-7.5 | -0.3693 | 0.00789 | -0.093 | -46.8061
-7 | -0.3179 | 0.00761 | -0.092 | -41.774
-6.5 | -0.2665 | 0.00731 | -0.0911 | -36.4569
-6 | -0.2153 | 0.00702 | -0.0901 | -30.6695
-5.5 | -0.1644 | 0.00674 | -0.0891 | -24.3917
-5 | -0.1137 | 0.00649 | -0.0881 | -17.5193
-4.5 | -0.0626 | 0.00628 | -0.0872 | -9.9682
-4 | -0.0126 | 0.00608 | -0.086 | -2.0724
-3.5 | 0.036 | 0.00593 | -0.0845 | 6.0708
-3 | 0.083 | 0.00581 | -0.0827 | 14.2857
-2.5 | 0.1326 | 0.00562 | -0.0815 | 23.5943
-2 | 0.1812 | 0.00535 | -0.0801 | 33.8692
-1.5 | 0.2285 | 0.00505 | -0.0784 | 45.2475
-1 | 0.2735 | 0.00473 | -0.0764 | 57.8224
-0.5 | 0.3187 | 0.00436 | -0.0744 | 73.0963
0 | 0.3629 | 0.00399 | -0.0722 | 90.9524
0.5 | 0.3897 | 0.00298 | -0.0664 | 130.7718
1 | 0.4441 | 0.00311 | -0.0662 | 142.7974
1.5 | 0.4953 | 0.00333 | -0.0654 | 148.7387
2 | 0.5383 | 0.0036 | -0.0627 | 149.5278
2.5 | 0.5642 | 0.00392 | -0.0562 | 143.9286
3 | 0.5941 | 0.00423 | -0.0508 | 140.4492
3.5 | 0.5914 | 0.00516 | -0.0388 | 114.6124
4 | 0.5738 | 0.00662 | -0.0246 | 86.6767
5 | 0.6029 | 0.00871 | -0.0098 | 69.2193
5.5 | 0.6241 | 0.00975 | -0.004 | 64.0103
6 | 0.6589 | 0.01048 | -0.0007 | 62.8721
6.5 | 0.688 | 0.01142 | 0.0035 | 60.2452
7 | 0.7212 | 0.0123 | 0.0069 | 58.6341
7.5 | 0.7545 | 0.01322 | 0.0102 | 57.0726
8 | 0.7869 | 0.01422 | 0.0135 | 55.3376
8.5 | 0.8253 | 0.01501 | 0.0158 | 54.9833
9 | 0.8629 | 0.01585 | 0.0182 | 54.4416
9.5 | 0.9038 | 0.01659 | 0.0201 | 54.4786
10 | 0.9441 | 0.01741 | 0.022 | 54.2275
10.5 | 0.9819 | 0.01836 | 0.0241 | 53.4804
11 | 1.0206 | 0.01928 | 0.0261 | 52.9357
11.5 | 1.0579 | 0.02028 | 0.0283 | 52.1647
12 | 1.0934 | 0.02143 | 0.0305 | 51.0219
12.5 | 1.1277 | 0.02265 | 0.0329 | 49.7881
13 | 1.1573 | 0.02413 | 0.0358 | 47.961
13.5 | 1.1899 | 0.02558 | 0.0381 | 46.5168
14 | 1.2208 | 0.02711 | 0.0406 | 45.0314
14.5 | 1.2515 | 0.02878 | 0.0428 | 43.4851
15 | 1.2822 | 0.03043 | 0.0451 | 42.136
15.5 | 1.3053 | 0.0327 | 0.0478 | 39.9174
16 | 1.331 | 0.03481 | 0.0501 | 38.2361
16.5 | 1.3579 | 0.03697 | 0.0521 | 36.7298
17 | 1.3799 | 0.03947 | 0.0544 | 34.9607
17.5 | 1.3998 | 0.04213 | 0.0568 | 33.2257
18 | 1.4295 | 0.04566 | 0.0557 | 31.3075
18.5 | 1.4697 | 0.04992 | 0.0516 | 29.4411
19 | 1.4975 | 0.05522 | 0.048 | 27.1188
19.5 | 1.5222 | 0.06086 | 0.0445 | 25.0115
20 | 1.5502 | 0.06616 | 0.0409 | 23.4311

## 95. Re 7M Mach 0.50 (1)
BIGFOIL.COM POLAR EXPORT
NACA67-417 a=0.5
NACA67-417 a=0.5 |  |  |  | Cl Max: | 1.337 | at alpha= | 8 | deg
JavaFoil+Calcfoil stall+Eppler ext transition |  |  |  | L/D Max: | 132.366 | at alpha= | 2.5 | deg
Re: | 7000000 |  |  | Cd Min: | 0.0045 | at alpha= | -0.5 | deg
Mach: | 0.5 |  |  | Cl=0 at alpha= | -2.6972 | deg
|  |  |  | @ Cl=0.1, Cd= | 0.0072776
|  |  |  | @ Cl=0.4, Cd= | 0.0047535
|  |  |  | @ Cl=0.6, Cd= | 0.0051829
alpha (deg) | Cl | Cd | Cm | Cl/Cd
-20 | -0.98 | 0.15095 | -0.005 | -6.493
-19.5 | -0.949 | 0.14712 | -0.006 | -6.451
-19 | -0.92 | 0.14449 | -0.007 | -6.366
-18.5 | -0.892 | 0.13829 | -0.007 | -6.449
-18 | -0.865 | 0.14528 | -0.008 | -5.955
-17.5 | -0.838 | 0.13232 | -0.009 | -6.332
-17 | -0.809 | 0.12924 | -0.01 | -6.259
-16.5 | -0.779 | 0.12144 | -0.01 | -6.418
-16 | -0.752 | 0.11779 | -0.011 | -6.381
-15.5 | -0.724 | 0.11217 | -0.011 | -6.454
-15 | -0.696 | 0.10828 | -0.012 | -6.429
-14.5 | -0.668 | 0.10563 | -0.013 | -6.327
-14 | -0.639 | 0.10157 | -0.013 | -6.293
-13.5 | -0.611 | 0.09228 | -0.014 | -6.626
-13 | -0.584 | 0.08642 | -0.015 | -6.755
-12.5 | -0.556 | 0.07973 | -0.016 | -6.972
-12 | -0.528 | 0.07478 | -0.017 | -7.065
-11.5 | -0.498 | 0.08326 | -0.017 | -5.986
-11 | -0.47 | 0.07529 | -0.017 | -6.248
-10.5 | -0.442 | 0.06754 | -0.018 | -6.551
-10 | -0.415 | 0.06191 | -0.02 | -6.707
-9.5 | -0.385 | 0.06674 | -0.019 | -5.776
-9 | -0.359 | 0.05552 | -0.023 | -6.475
-8.5 | -0.338 | 0.04489 | -0.028 | -7.527
-8 | -0.559 | 0.01119 | -0.043 | -49.901
-7.5 | -0.565 | 0.01012 | -0.044 | -55.889
-7 | -0.537 | 0.00951 | -0.046 | -56.421
-6.5 | -0.492 | 0.00924 | -0.047 | -53.287
-6 | -0.439 | 0.00875 | -0.049 | -50.173
-5.5 | -0.38 | 0.0084 | -0.051 | -45.225
-5 | -0.316 | 0.00799 | -0.052 | -39.61
-4.5 | -0.251 | 0.00773 | -0.054 | -32.425
-4 | -0.183 | 0.00768 | -0.055 | -23.783
-3.5 | -0.113 | 0.00755 | -0.057 | -15.033
-3 | -0.043 | 0.00745 | -0.058 | -5.807
-2.5 | 0.028 | 0.00737 | -0.06 | 3.733
-2 | 0.099 | 0.00729 | -0.061 | 13.535
-1.5 | 0.171 | 0.0064 | -0.063 | 26.683
-1 | 0.243 | 0.00581 | -0.065 | 41.767
-0.5 | 0.317 | 0.0045 | -0.067 | 70.419
0 | 0.383 | 0.00472 | -0.068 | 81.116
0.5 | 0.454 | 0.00486 | -0.07 | 93.378
1 | 0.524 | 0.00502 | -0.072 | 104.534
1.5 | 0.595 | 0.00517 | -0.073 | 115.111
2 | 0.665 | 0.00535 | -0.075 | 124.436
2.5 | 0.736 | 0.00556 | -0.076 | 132.366
3 | 0.805 | 0.00679 | -0.078 | 118.607
3.5 | 0.867 | 0.00738 | -0.079 | 117.538
4 | 0.933 | 0.00868 | -0.081 | 107.498
4.5 | 0.999 | 0.00968 | -0.082 | 103.207
5 | 1.062 | 0.01115 | -0.084 | 95.261
5.5 | 1.124 | 0.01285 | -0.085 | 87.502
6 | 1.183 | 0.01367 | -0.087 | 86.557
6.5 | 1.236 | 0.01437 | -0.088 | 85.993
7 | 1.281 | 0.01508 | -0.09 | 84.94
7.5 | 1.317 | 0.0159 | -0.091 | 82.785
8 | 1.337 | 0.0175 | -0.093 | 76.418
8.5 | 1.333 | 0.0187 | -0.094 | 71.29
9 | 1.282 | 0.0202 | -0.096 | 63.468
9.5 | 0.962 | 0.02187 | -0.097 | 43.973
10 | 0.854 | 0.02485 | -0.098 | 34.384
10.5 | 0.882 | 0.02622 | -0.099 | 33.641
11 | 0.767 | 0.07998 | -0.051 | 9.587
11.5 | 0.95 | 0.02715 | -0.102 | 35.007
12 | 0.85 | 0.07128 | -0.075 | 11.922
12.5 | 0.852 | 0.09113 | -0.059 | 9.349
13 | 0.879 | 0.08833 | -0.06 | 9.954

## 96. Re 7M Mach 0.50 (2)
BIGFOIL.COM POLAR EXPORT
NACA67-417 a=0.5
NACA67-417 a=0.5 |  |  |  | Cl Max: | 1.212 | at alpha= | 14 | deg
XFOIL ncrit=9 |  |  |  | L/D Max: | 147.139 | at alpha= | 1 | deg
Re: | 7000000 |  |  | Cd Min: | 0.15379 | at alpha= | 19 | deg
Mach: | 0.5 |  |  | Cl=0 at alpha= | -4.5437 | deg
|  |  |  | @ Cl=0.1, Cd= | 0.0065648
|  |  |  | @ Cl=0.4, Cd= | 0.004539
|  |  |  | @ Cl=0.6, Cd= | 0.011132
alpha (deg) | Cl | Cd | Cm | Cl/Cd
-14.5 | -0.227 | 0.10467 | -0.1434 | -2.1687
-14 | -0.2589 | 0.09182 | -0.1508 | -2.8196
-13.5 | -0.2727 | 0.08213 | -0.1564 | -3.3203
-13 | -0.3045 | 0.07063 | -0.1631 | -4.3112
-12.5 | -0.3334 | 0.05891 | -0.1705 | -5.6595
-12 | -0.3703 | 0.04448 | -0.1814 | -8.3251
-11.5 | -0.415 | 0.03611 | -0.1816 | -11.4927
-11 | -0.4631 | 0.02954 | -0.1759 | -15.677
-10.5 | -0.5175 | 0.02353 | -0.1659 | -21.9932
-10 | -0.5587 | 0.01825 | -0.1539 | -30.6137
-9.5 | -0.5624 | 0.01405 | -0.144 | -40.0285
-9 | -0.5219 | 0.01193 | -0.1382 | -43.7469
-8.5 | -0.4693 | 0.01067 | -0.1338 | -43.9831
-8 | -0.4125 | 0.00981 | -0.1301 | -42.0489
-7.5 | -0.3537 | 0.00917 | -0.1271 | -38.5714
-7 | -0.2931 | 0.00866 | -0.1247 | -33.8453
-6.5 | -0.2329 | 0.00823 | -0.1225 | -28.2989
-6 | -0.1722 | 0.00786 | -0.1207 | -21.9084
-5.5 | -0.1123 | 0.00751 | -0.1191 | -14.9534
-5 | -0.0532 | 0.0072 | -0.1175 | -7.3889
-4.5 | 0.0051 | 0.00692 | -0.1159 | 0.73699
-4 | 0.0635 | 0.0067 | -0.1146 | 9.4776
-3.5 | 0.1229 | 0.00648 | -0.1135 | 18.966
-3 | 0.1806 | 0.00623 | -0.1123 | 28.9888
-2.5 | 0.2379 | 0.006 | -0.111 | 39.65
-2 | 0.2879 | 0.00567 | -0.1083 | 50.776
-1.5 | 0.331 | 0.00535 | -0.1043 | 61.8692
-1 | 0.3586 | 0.005 | -0.0968 | 71.72
-0.5 | 0.3907 | 0.00465 | -0.0903 | 84.0215
0 | 0.4259 | 0.00423 | -0.0845 | 100.6856
0.5 | 0.4361 | 0.00315 | -0.0736 | 138.4444
1 | 0.4885 | 0.00332 | -0.0712 | 147.1386
1.5 | 0.5064 | 0.00362 | -0.0613 | 139.8895
2 | 0.5337 | 0.00406 | -0.0536 | 131.4532
2.5 | 0.561 | 0.00464 | -0.0462 | 120.9052
3 | 0.5861 | 0.00535 | -0.0386 | 109.5514
3.5 | 0.6175 | 0.00603 | -0.0324 | 102.4046
4 | 0.6017 | 0.00771 | -0.0176 | 78.0415
4.5 | 0.5978 | 0.00939 | -0.0056 | 63.6635
5 | 0.5995 | 0.01108 | 0.0049 | 54.1065
5.5 | 0.6142 | 0.0126 | 0.0128 | 48.746
6.5 | 0.6773 | 0.01503 | 0.0228 | 45.0632
7 | 0.7121 | 0.01625 | 0.0271 | 43.8215
7.5 | 0.7425 | 0.01774 | 0.032 | 41.8546
8 | 0.782 | 0.01898 | 0.0356 | 41.2013
8.5 | 0.8232 | 0.02026 | 0.0389 | 40.6318
9 | 0.8685 | 0.02144 | 0.0418 | 40.5084
9.5 | 0.9129 | 0.02273 | 0.0447 | 40.1628
10 | 0.9569 | 0.02406 | 0.0479 | 39.7714
10.5 | 1.0002 | 0.02554 | 0.0511 | 39.1621
11 | 1.0429 | 0.02714 | 0.0545 | 38.4267
11.5 | 1.0797 | 0.02915 | 0.0583 | 37.0395
12.5 | 1.1529 | 0.03357 | 0.066 | 34.3432
13 | 1.1843 | 0.03631 | 0.0702 | 32.6164
13.5 | 1.207 | 0.03977 | 0.0747 | 30.3495
14 | 1.212 | 0.04455 | 0.0795 | 27.2054
14.5 | 1.1987 | 0.05102 | 0.0835 | 23.4947
15 | 1.1726 | 0.05899 | 0.086 | 19.8779
15.5 | 1.1375 | 0.06857 | 0.086 | 16.5889
16 | 1.0991 | 0.07963 | 0.0833 | 13.8026
16.5 | 1.0643 | 0.09144 | 0.0783 | 11.6393
17 | 1.0356 | 0.10347 | 0.072 | 10.0087
17.5 | 1.0054 | 0.11635 | 0.0643 | 8.6412
18 | 0.9799 | 0.12915 | 0.0562 | 7.5873
18.5 | 0.9594 | 0.14147 | 0.0483 | 6.7816
19 | 0.9395 | 0.15379 | 0.0406 | 6.109

## 97. Re 8M Mach 0.00 (1)
BIGFOIL.COM POLAR EXPORT
NACA67-417 a=0.5
NACA67-417 a=0.5 |  |  |  | Cl Max: | 1.538 | at alpha= | 13.5 | deg
JavaFoil+Calcfoil stall+Eppler ext transition |  |  |  | L/D Max: | 125.232 | at alpha= | 2 | deg
Re: | 8000000 |  |  | Cd Min: | 0.00414 | at alpha= | 0 | deg
Mach: | 0 |  |  | Cl=0 at alpha= | -2.6936 | deg
|  |  |  | @ Cl=0.1, Cd= | 0.0054222
|  |  |  | @ Cl=0.4, Cd= | 0.0042605
|  |  |  | @ Cl=0.6, Cd= | 0.0048193
alpha (deg) | Cl | Cd | Cm | Cl/Cd
-19.5 | -0.789 | 0.15528 | -0.005 | -5.078
-19 | -0.805 | 0.14754 | -0.006 | -5.456
-18.5 | -0.821 | 0.13912 | -0.006 | -5.899
-18 | -0.834 | 0.13206 | -0.007 | -6.318
-17.5 | -0.847 | 0.12455 | -0.008 | -6.798
-17 | -0.858 | 0.11712 | -0.008 | -7.322
-16.5 | -0.886 | 0.09007 | -0.011 | -9.835
-16 | -0.903 | 0.0764 | -0.013 | -11.825
-15.5 | -1.021 | 0.0219 | -0.017 | -46.603
-15 | -1.021 | 0.02099 | -0.018 | -48.634
-14.5 | -1.03 | 0.01714 | -0.02 | -60.094
-14 | -1.029 | 0.01491 | -0.021 | -69.049
-13.5 | -1.018 | 0.01425 | -0.023 | -71.455
-13 | -1.001 | 0.01328 | -0.024 | -75.396
-12.5 | -0.977 | 0.01242 | -0.025 | -78.635
-12 | -0.948 | 0.01182 | -0.027 | -80.209
-11.5 | -0.917 | 0.01118 | -0.028 | -81.981
-11 | -0.882 | 0.01071 | -0.029 | -82.352
-10.5 | -0.844 | 0.01025 | -0.031 | -82.382
-10 | -0.803 | 0.00987 | -0.032 | -81.36
-9.5 | -0.76 | 0.00946 | -0.033 | -80.327
-9 | -0.714 | 0.0091 | -0.035 | -78.44
-8.5 | -0.666 | 0.0088 | -0.036 | -75.713
-8 | -0.616 | 0.00844 | -0.037 | -72.934
-7.5 | -0.564 | 0.00815 | -0.039 | -69.141
-7 | -0.51 | 0.00786 | -0.04 | -64.885
-6.5 | -0.454 | 0.0076 | -0.041 | -59.78
-6 | -0.398 | 0.00741 | -0.043 | -53.647
-5.5 | -0.34 | 0.00717 | -0.044 | -47.394
-5 | -0.281 | 0.00707 | -0.046 | -39.716
-4.5 | -0.221 | 0.00676 | -0.047 | -32.689
-4 | -0.16 | 0.00644 | -0.048 | -24.915
-3.5 | -0.099 | 0.00677 | -0.05 | -14.674
-3 | -0.038 | 0.0067 | -0.051 | -5.642
-2.5 | 0.024 | 0.00664 | -0.052 | 3.619
-2 | 0.086 | 0.0055 | -0.054 | 15.668
-1.5 | 0.149 | 0.00515 | -0.055 | 28.907
-1 | 0.211 | 0.00504 | -0.057 | 41.931
-0.5 | 0.274 | 0.00505 | -0.058 | 54.305
0 | 0.334 | 0.00414 | -0.06 | 80.622
0.5 | 0.395 | 0.00425 | -0.061 | 93.082
1 | 0.457 | 0.00438 | -0.062 | 104.374
1.5 | 0.518 | 0.00449 | -0.064 | 115.39
2 | 0.579 | 0.00463 | -0.065 | 125.232
2.5 | 0.64 | 0.00518 | -0.066 | 123.475
3 | 0.701 | 0.00586 | -0.068 | 119.619
3.5 | 0.757 | 0.00639 | -0.069 | 118.433
4 | 0.816 | 0.00716 | -0.07 | 113.87
4.5 | 0.874 | 0.00777 | -0.072 | 112.548
5 | 0.932 | 0.00848 | -0.073 | 109.826
5.5 | 0.989 | 0.00937 | -0.074 | 105.551
6 | 1.045 | 0.01048 | -0.076 | 99.721
6.5 | 1.098 | 0.01098 | -0.077 | 99.993
7 | 1.15 | 0.01142 | -0.078 | 100.771
7.5 | 1.201 | 0.01189 | -0.08 | 101.002
8 | 1.248 | 0.01236 | -0.081 | 101.034
8.5 | 1.294 | 0.01283 | -0.082 | 100.847
9 | 1.337 | 0.01334 | -0.083 | 100.232
9.5 | 1.377 | 0.01426 | -0.085 | 96.572
10 | 1.414 | 0.01489 | -0.086 | 94.972
10.5 | 1.448 | 0.01555 | -0.087 | 93.093
11 | 1.475 | 0.01623 | -0.088 | 90.832
11.5 | 1.497 | 0.01697 | -0.09 | 88.179
12 | 1.514 | 0.01777 | -0.091 | 85.19
12.5 | 1.527 | 0.01858 | -0.092 | 82.177
13 | 1.535 | 0.01944 | -0.093 | 78.924
13.5 | 1.538 | 0.02034 | -0.094 | 75.61
14 | 1.536 | 0.02133 | -0.095 | 72.013
14.5 | 1.53 | 0.02236 | -0.096 | 68.414
15 | 1.519 | 0.02352 | -0.098 | 64.571
15.5 | 1.504 | 0.02485 | -0.099 | 60.509
16 | 1.485 | 0.02617 | -0.1 | 56.735
16.5 | 1.462 | 0.02776 | -0.101 | 52.675
17 | 1.437 | 0.02937 | -0.101 | 48.914
17.5 | 1.407 | 0.03168 | -0.102 | 44.419
18 | 1.376 | 0.03363 | -0.103 | 40.915
18.5 | 1.342 | 0.03647 | -0.104 | 36.796

## 98. Re 8M Mach 0.00 (2)
BIGFOIL.COM POLAR EXPORT
NACA67-417 a=0.5
NACA67-417 a=0.5 |  |  |  | Cl Max: | 1.6092 | at alpha= | 20 | deg
XFOIL ncrit=9 |  |  |  | L/D Max: | 145.844 | at alpha= | 2.5 | deg
Re: | 8000000 |  |  | Cd Min: | 0.0493 | at alpha= | 20 | deg
Mach: | 0 |  |  | Cl=0 at alpha= | -3.5775 | deg
|  |  |  | @ Cl=0.1, Cd= | 0.0054632
|  |  |  | @ Cl=0.4, Cd= | 0.0030121
|  |  |  | @ Cl=0.6, Cd= | 0.0080392
alpha (deg) | Cl | Cd | Cm | Cl/Cd
-20 | -1.3678 | 0.02325 | -0.1212 | -58.8301
-19.5 | -1.348 | 0.02166 | -0.1184 | -62.2345
-19 | -1.3253 | 0.02027 | -0.1157 | -65.3823
-18.5 | -1.3 | 0.01908 | -0.1131 | -68.1342
-18 | -1.2694 | 0.0181 | -0.111 | -70.1326
-17.5 | -1.2385 | 0.01715 | -0.1087 | -72.2157
-17 | -1.2052 | 0.0163 | -0.1067 | -73.9387
-16.5 | -1.1684 | 0.01564 | -0.1049 | -74.7059
-16 | -1.1324 | 0.01492 | -0.103 | -75.8981
-15.5 | -1.096 | 0.01421 | -0.101 | -77.1288
-15 | -1.0562 | 0.01366 | -0.0995 | -77.3206
-14.5 | -1.0174 | 0.01306 | -0.0977 | -77.902
-14 | -0.9743 | 0.01266 | -0.0965 | -76.9589
-13.5 | -0.9351 | 0.01201 | -0.0947 | -77.8601
-13 | -0.8933 | 0.01145 | -0.0932 | -78.0175
-12.5 | -0.85 | 0.01091 | -0.0919 | -77.9102
-12 | -0.8056 | 0.01046 | -0.0907 | -77.0172
-11.5 | -0.7604 | 0.01005 | -0.0896 | -75.6617
-11 | -0.714 | 0.00965 | -0.0887 | -73.9896
-10.5 | -0.6672 | 0.00928 | -0.0878 | -71.8966
-10 | -0.6202 | 0.00893 | -0.0869 | -69.4513
-9.5 | -0.5721 | 0.00861 | -0.0862 | -66.446
-9 | -0.5239 | 0.00831 | -0.0854 | -63.0445
-8.5 | -0.4761 | 0.00802 | -0.0846 | -59.3641
-8 | -0.4284 | 0.00771 | -0.0837 | -55.5642
-7.5 | -0.38 | 0.00742 | -0.0829 | -51.2129
-7 | -0.3309 | 0.00715 | -0.0822 | -46.2797
-6.5 | -0.2822 | 0.00687 | -0.0814 | -41.0771
-6 | -0.2338 | 0.00662 | -0.0805 | -35.3172
-5.5 | -0.1856 | 0.00637 | -0.0795 | -29.1366
-5 | -0.1383 | 0.00616 | -0.0783 | -22.4513
-4.5 | -0.0918 | 0.00603 | -0.0769 | -15.2239
-4 | -0.0436 | 0.00589 | -0.0758 | -7.4024
-3.5 | 0.008 | 0.00577 | -0.0755 | 1.3865
-3 | 0.0604 | 0.0056 | -0.0754 | 10.7857
-2.5 | 0.1125 | 0.00542 | -0.0752 | 20.7565
-1.5 | 0.2106 | 0.00489 | -0.0736 | 43.0675
-1 | 0.2575 | 0.00462 | -0.0723 | 55.7359
-0.5 | 0.305 | 0.00429 | -0.0712 | 71.0956
0 | 0.3512 | 0.00401 | -0.0699 | 87.581
0.5 | 0.3753 | 0.00295 | -0.0641 | 127.2203
1 | 0.427 | 0.00308 | -0.0637 | 138.6364
1.5 | 0.4756 | 0.0033 | -0.0628 | 144.1212
2 | 0.5196 | 0.00363 | -0.0608 | 143.1405
2.5 | 0.5615 | 0.00385 | -0.0585 | 145.8442
3 | 0.5795 | 0.0042 | -0.0508 | 137.9762
3.5 | 0.5592 | 0.00537 | -0.0355 | 104.1341
4 | 0.5564 | 0.00657 | -0.0246 | 84.688
4.5 | 0.5745 | 0.00746 | -0.0181 | 77.0107
5 | 0.604 | 0.00813 | -0.014 | 74.2927
5.5 | 0.6283 | 0.009 | -0.009 | 69.8111
6 | 0.6623 | 0.00964 | -0.0059 | 68.7033
6.5 | 0.6956 | 0.01035 | -0.0027 | 67.2077
7 | 0.7265 | 0.01117 | 0.0007 | 65.0403
7.5 | 0.7606 | 0.01195 | 0.0035 | 63.6485
8 | 0.7936 | 0.01278 | 0.0064 | 62.097
8.5 | 0.8318 | 0.01347 | 0.0083 | 61.752
9 | 0.8702 | 0.01413 | 0.0101 | 61.5853
9.5 | 0.9086 | 0.0148 | 0.0118 | 61.3919
10 | 0.9477 | 0.01547 | 0.0134 | 61.2605
10.5 | 0.9857 | 0.01621 | 0.0151 | 60.8081
11.5 | 1.0597 | 0.01781 | 0.0184 | 59.5003
12 | 1.0954 | 0.01868 | 0.0202 | 58.6403
12.5 | 1.1293 | 0.01968 | 0.022 | 57.3831
13 | 1.1612 | 0.02077 | 0.0242 | 55.9076
13.5 | 1.1912 | 0.02201 | 0.0264 | 54.1209
14 | 1.2225 | 0.02317 | 0.0283 | 52.7622
14.5 | 1.2525 | 0.02449 | 0.0302 | 51.1433
15 | 1.2843 | 0.02573 | 0.0318 | 49.9145
15.5 | 1.3097 | 0.02735 | 0.0341 | 47.8867
16 | 1.3398 | 0.02874 | 0.0356 | 46.618
16.5 | 1.3632 | 0.03057 | 0.0377 | 44.5927
17 | 1.3886 | 0.0323 | 0.0395 | 42.9907
17.5 | 1.4125 | 0.0341 | 0.0414 | 41.4223
18 | 1.4399 | 0.03627 | 0.0418 | 39.6995
18.5 | 1.4899 | 0.03897 | 0.0367 | 38.232
19 | 1.5348 | 0.0421 | 0.032 | 36.4561
19.5 | 1.5742 | 0.04557 | 0.0279 | 34.5447
20 | 1.6092 | 0.0493 | 0.0242 | 32.641

## 99. Re 8M Mach 0.10 (1)
BIGFOIL.COM POLAR EXPORT
NACA67-417 a=0.5
NACA67-417 a=0.5 |  |  |  | Cl Max: | 1.526 | at alpha= | 13 | deg
JavaFoil+Calcfoil stall+Eppler ext transition |  |  |  | L/D Max: | 125.829 | at alpha= | 2 | deg
Re: | 8000000 |  |  | Cd Min: | 0.00416 | at alpha= | 0 | deg
Mach: | 0.1 |  |  | Cl=0 at alpha= | -2.6936 | deg
|  |  |  | @ Cl=0.1, Cd= | 0.0060409
|  |  |  | @ Cl=0.4, Cd= | 0.0042763
|  |  |  | @ Cl=0.6, Cd= | 0.0047982
alpha (deg) | Cl | Cd | Cm | Cl/Cd
-19 | -0.762 | 0.15064 | -0.005 | -5.059
-18.5 | -0.781 | 0.14353 | -0.006 | -5.44
-18 | -0.798 | 0.13464 | -0.007 | -5.927
-17.5 | -0.814 | 0.12766 | -0.008 | -6.377
-17 | -0.828 | 0.11978 | -0.008 | -6.914
-16.5 | -0.854 | 0.09611 | -0.011 | -8.888
-16 | -0.871 | 0.08484 | -0.012 | -10.263
-15.5 | -0.885 | 0.07461 | -0.013 | -11.859
-15 | -0.912 | 0.05596 | -0.016 | -16.29
-14.5 | -1.006 | 0.01939 | -0.02 | -51.864
-14 | -1.013 | 0.01614 | -0.021 | -62.73
-13.5 | -1.007 | 0.01468 | -0.023 | -68.643
-13 | -0.993 | 0.01366 | -0.024 | -72.653
-12.5 | -0.971 | 0.01261 | -0.025 | -76.963
-12 | -0.944 | 0.01199 | -0.027 | -78.733
-11.5 | -0.914 | 0.01131 | -0.028 | -80.785
-11 | -0.88 | 0.01083 | -0.029 | -81.289
-10.5 | -0.843 | 0.01036 | -0.031 | -81.411
-10 | -0.803 | 0.01 | -0.032 | -80.382
-9.5 | -0.761 | 0.00953 | -0.033 | -79.831
-9 | -0.715 | 0.00917 | -0.035 | -78.012
-8.5 | -0.668 | 0.00883 | -0.036 | -75.647
-8 | -0.618 | 0.0085 | -0.037 | -72.647
-7.5 | -0.566 | 0.00821 | -0.039 | -68.931
-7 | -0.512 | 0.00793 | -0.04 | -64.511
-6.5 | -0.456 | 0.00764 | -0.042 | -59.675
-6 | -0.399 | 0.00746 | -0.043 | -53.506
-5.5 | -0.341 | 0.0072 | -0.044 | -47.392
-5 | -0.282 | 0.00708 | -0.046 | -39.835
-4.5 | -0.222 | 0.00678 | -0.047 | -32.733
-4 | -0.161 | 0.00647 | -0.049 | -24.91
-3.5 | -0.1 | 0.00682 | -0.05 | -14.634
-3 | -0.038 | 0.00672 | -0.051 | -5.653
-2.5 | 0.024 | 0.00666 | -0.053 | 3.623
-2 | 0.087 | 0.00627 | -0.054 | 13.809
-1.5 | 0.15 | 0.00516 | -0.056 | 29.002
-1 | 0.212 | 0.00506 | -0.057 | 41.99
-0.5 | 0.276 | 0.00509 | -0.058 | 54.144
0 | 0.335 | 0.00416 | -0.06 | 80.573
0.5 | 0.397 | 0.00427 | -0.061 | 93.02
1 | 0.459 | 0.0044 | -0.063 | 104.317
1.5 | 0.521 | 0.00452 | -0.064 | 115.321
2 | 0.582 | 0.00463 | -0.065 | 125.829
2.5 | 0.643 | 0.0052 | -0.067 | 123.653
3 | 0.704 | 0.00588 | -0.068 | 119.724
3.5 | 0.761 | 0.00642 | -0.069 | 118.454
4 | 0.82 | 0.00721 | -0.071 | 113.754
4.5 | 0.878 | 0.00781 | -0.072 | 112.466
5 | 0.936 | 0.00855 | -0.073 | 109.484
5.5 | 0.993 | 0.00942 | -0.075 | 105.448
6 | 1.049 | 0.01054 | -0.076 | 99.548
6.5 | 1.103 | 0.01106 | -0.077 | 99.722
7 | 1.155 | 0.0115 | -0.079 | 100.479
7.5 | 1.205 | 0.01198 | -0.08 | 100.632
8 | 1.253 | 0.01245 | -0.081 | 100.65
8.5 | 1.299 | 0.01293 | -0.083 | 100.394
9 | 1.341 | 0.01349 | -0.084 | 99.38
9.5 | 1.381 | 0.0144 | -0.085 | 95.849
10 | 1.417 | 0.01503 | -0.086 | 94.217
10.5 | 1.449 | 0.01573 | -0.088 | 92.136
11 | 1.475 | 0.01643 | -0.089 | 89.802
11.5 | 1.496 | 0.0172 | -0.09 | 86.937
12 | 1.511 | 0.01803 | -0.091 | 83.789
12.5 | 1.521 | 0.01883 | -0.092 | 80.784
13 | 1.526 | 0.01974 | -0.094 | 77.332
13.5 | 1.526 | 0.02071 | -0.095 | 73.694
14 | 1.521 | 0.02177 | -0.096 | 69.857
14.5 | 1.511 | 0.02278 | -0.097 | 66.317
15 | 1.496 | 0.02403 | -0.098 | 62.236
15.5 | 1.476 | 0.02526 | -0.099 | 58.458
16 | 1.453 | 0.02676 | -0.1 | 54.283
16.5 | 1.425 | 0.02854 | -0.101 | 49.928
17 | 1.394 | 0.03044 | -0.102 | 45.783
17.5 | 1.36 | 0.03272 | -0.103 | 41.556
18 | 1.323 | 0.0351 | -0.103 | 37.697

## 100. Re 8M Mach 0.10 (2)
BIGFOIL.COM POLAR EXPORT
NACA67-417 a=0.5
NACA67-417 a=0.5 |  |  |  | Cl Max: | 1.6015 | at alpha= | 20 | deg
XFOIL ncrit=9 |  |  |  | L/D Max: | 145.777 | at alpha= | 2.5 | deg
Re: | 8000000 |  |  | Cd Min: | 0.0515 | at alpha= | 20 | deg
Mach: | 0.1 |  |  | Cl=0 at alpha= | -3.601 | deg
|  |  |  | @ Cl=0.1, Cd= | 0.005482
|  |  |  | @ Cl=0.4, Cd= | 0.0030065
|  |  |  | @ Cl=0.6, Cd= | 0.0081394
alpha (deg) | Cl | Cd | Cm | Cl/Cd
-20 | -1.3626 | 0.02468 | -0.1269 | -55.2107
-19.5 | -1.3448 | 0.02287 | -0.124 | -58.8019
-19 | -1.3239 | 0.02128 | -0.121 | -62.2133
-18.5 | -1.2997 | 0.01992 | -0.1182 | -65.246
-18 | -1.2718 | 0.01877 | -0.1156 | -67.7571
-17.5 | -1.2416 | 0.01773 | -0.113 | -70.0282
-17 | -1.2085 | 0.01681 | -0.1107 | -71.8917
-16.5 | -1.1728 | 0.01606 | -0.1086 | -73.0262
-16 | -1.1363 | 0.0153 | -0.1066 | -74.268
-15.5 | -1.1006 | 0.01453 | -0.1043 | -75.7467
-15 | -1.0604 | 0.01394 | -0.1026 | -76.0689
-14.5 | -1.0214 | 0.01331 | -0.1006 | -76.7393
-14 | -0.9785 | 0.01287 | -0.0992 | -76.0295
-13.5 | -0.9373 | 0.01228 | -0.0974 | -76.3274
-13 | -0.8964 | 0.01165 | -0.0956 | -76.9442
-12.5 | -0.853 | 0.01107 | -0.0941 | -77.0551
-12 | -0.808 | 0.0106 | -0.0928 | -76.2264
-11.5 | -0.7627 | 0.01016 | -0.0916 | -75.0689
-11 | -0.7161 | 0.00974 | -0.0905 | -73.5216
-10.5 | -0.6686 | 0.00936 | -0.0896 | -71.4316
-10 | -0.6212 | 0.009 | -0.0886 | -69.0222
-9.5 | -0.573 | 0.00867 | -0.0878 | -66.09
-9 | -0.5242 | 0.00837 | -0.087 | -62.6284
-8.5 | -0.4757 | 0.00808 | -0.0861 | -58.8738
-8 | -0.4279 | 0.00776 | -0.0851 | -55.1418
-7.5 | -0.3789 | 0.00746 | -0.0843 | -50.7909
-7 | -0.3295 | 0.00719 | -0.0836 | -45.8275
-6.5 | -0.2804 | 0.00691 | -0.0827 | -40.5789
-6 | -0.2313 | 0.00665 | -0.0819 | -34.782
-5.5 | -0.1829 | 0.0064 | -0.0809 | -28.5781
-5 | -0.1349 | 0.00618 | -0.0798 | -21.8285
-4.5 | -0.0877 | 0.00603 | -0.0784 | -14.5439
-4 | -0.0411 | 0.0059 | -0.0769 | -6.9661
-3.5 | 0.0104 | 0.00578 | -0.0765 | 1.7993
-3 | 0.0628 | 0.00561 | -0.0763 | 11.1943
-2.5 | 0.1151 | 0.00543 | -0.076 | 21.1971
-2 | 0.1644 | 0.00516 | -0.0752 | 31.8605
-1.5 | 0.2133 | 0.00491 | -0.0743 | 43.442
-1 | 0.2602 | 0.00463 | -0.073 | 56.1987
-0.5 | 0.3076 | 0.0043 | -0.0718 | 71.5349
0 | 0.3538 | 0.00401 | -0.0704 | 88.2294
0.5 | 0.3775 | 0.00295 | -0.0644 | 127.9661
1 | 0.4293 | 0.00308 | -0.0641 | 139.3831
1.5 | 0.4782 | 0.0033 | -0.0631 | 144.9091
2 | 0.5218 | 0.00363 | -0.061 | 143.7466
2.5 | 0.5627 | 0.00386 | -0.0583 | 145.7772
3 | 0.5807 | 0.0042 | -0.0505 | 138.2619
3.5 | 0.5606 | 0.00539 | -0.0353 | 104.0074
4 | 0.5572 | 0.00661 | -0.0243 | 84.2965
4.5 | 0.5743 | 0.00753 | -0.0176 | 76.2683
5 | 0.6034 | 0.00822 | -0.0133 | 73.4063
5.5 | 0.6266 | 0.00913 | -0.008 | 68.6309
6 | 0.662 | 0.00975 | -0.0051 | 67.8974
6.5 | 0.6939 | 0.01051 | -0.0017 | 66.0228
7 | 0.7263 | 0.01131 | 0.0016 | 64.2175
7.5 | 0.7593 | 0.01213 | 0.0046 | 62.5969
8 | 0.7933 | 0.01295 | 0.0074 | 61.2587
8.5 | 0.832 | 0.01364 | 0.0093 | 60.9971
9 | 0.8693 | 0.01437 | 0.0113 | 60.4941
9.5 | 0.9093 | 0.015 | 0.0129 | 60.62
10 | 0.9486 | 0.01569 | 0.0145 | 60.4589
10.5 | 0.9855 | 0.0165 | 0.0164 | 59.7273
11 | 1.0232 | 0.01732 | 0.0181 | 59.0762
11.5 | 1.0614 | 0.01809 | 0.0197 | 58.6733
12 | 1.0957 | 0.01905 | 0.0217 | 57.5171
13 | 1.16 | 0.02129 | 0.0261 | 54.4857
13.5 | 1.1927 | 0.02243 | 0.028 | 53.1743
14 | 1.223 | 0.02371 | 0.0302 | 51.5816
14.5 | 1.2543 | 0.025 | 0.032 | 50.172
15 | 1.2861 | 0.0263 | 0.0337 | 48.9011
15.5 | 1.3108 | 0.02801 | 0.0361 | 46.7976
16 | 1.3393 | 0.02958 | 0.0378 | 45.2772
16.5 | 1.3656 | 0.03129 | 0.0397 | 43.6433
17 | 1.3894 | 0.03322 | 0.0417 | 41.8242
17.5 | 1.4131 | 0.0351 | 0.0436 | 40.2593
18 | 1.4398 | 0.0373 | 0.0444 | 38.6005
18.5 | 1.4875 | 0.04033 | 0.0395 | 36.8832
19 | 1.5301 | 0.04375 | 0.035 | 34.9737
19.5 | 1.5694 | 0.04739 | 0.0309 | 33.1167
20 | 1.6015 | 0.0515 | 0.0274 | 31.0971

## 101. Re 8M Mach 0.25 (1)
BIGFOIL.COM POLAR EXPORT
NACA67-417 a=0.5
NACA67-417 a=0.5 |  |  |  | Cl Max: | 1.475 | at alpha= | 11.5 | deg
JavaFoil+Calcfoil stall+Eppler ext transition |  |  |  | L/D Max: | 126.1 | at alpha= | 2 | deg
Re: | 8000000 |  |  | Cd Min: | 0.00425 | at alpha= | 0 | deg
Mach: | 0.25 |  |  | Cl=0 at alpha= | -2.6953 | deg
|  |  |  | @ Cl=0.1, Cd= | 0.0063005
|  |  |  | @ Cl=0.4, Cd= | 0.0043463
|  |  |  | @ Cl=0.6, Cd= | 0.0047603
alpha (deg) | Cl | Cd | Cm | Cl/Cd
-18 | -0.474 | 0.15528 | -0.006 | -3.051
-17.5 | -0.525 | 0.15034 | -0.007 | -3.491
-17 | -0.572 | 0.14066 | -0.008 | -4.067
-16.5 | -0.616 | 0.13257 | -0.008 | -4.645
-16 | -0.655 | 0.12073 | -0.009 | -5.427
-15.5 | -0.689 | 0.11409 | -0.01 | -6.042
-15 | -0.719 | 0.1065 | -0.011 | -6.753
-14.5 | -0.752 | 0.08622 | -0.014 | -8.727
-14 | -0.773 | 0.07906 | -0.015 | -9.781
-13.5 | -0.792 | 0.06973 | -0.017 | -11.355
-13 | -0.919 | 0.01663 | -0.024 | -55.259
-12.5 | -0.914 | 0.01502 | -0.026 | -60.849
-12 | -0.905 | 0.01325 | -0.027 | -68.306
-11.5 | -0.886 | 0.01251 | -0.029 | -70.792
-11 | -0.862 | 0.01163 | -0.03 | -74.133
-10.5 | -0.833 | 0.011 | -0.031 | -75.738
-10 | -0.8 | 0.01049 | -0.033 | -76.219
-9.5 | -0.762 | 0.01003 | -0.034 | -75.906
-9 | -0.72 | 0.00959 | -0.036 | -75.055
-8.5 | -0.674 | 0.0092 | -0.037 | -73.331
-8 | -0.626 | 0.00886 | -0.038 | -70.629
-7.5 | -0.575 | 0.00848 | -0.04 | -67.8
-7 | -0.521 | 0.0082 | -0.041 | -63.595
-6.5 | -0.466 | 0.00786 | -0.043 | -59.251
-6 | -0.408 | 0.00765 | -0.044 | -53.312
-5.5 | -0.349 | 0.0074 | -0.046 | -47.183
-5 | -0.289 | 0.00698 | -0.047 | -41.4
-4.5 | -0.227 | 0.00709 | -0.048 | -32.069
-4 | -0.165 | 0.007 | -0.05 | -23.609
-3.5 | -0.102 | 0.00693 | -0.051 | -14.764
-3 | -0.039 | 0.00685 | -0.053 | -5.692
-2.5 | 0.025 | 0.00678 | -0.054 | 3.656
-2 | 0.089 | 0.00638 | -0.055 | 13.91
-1.5 | 0.154 | 0.00591 | -0.057 | 25.977
-1 | 0.218 | 0.0049 | -0.058 | 44.454
-0.5 | 0.283 | 0.00499 | -0.06 | 56.703
0 | 0.344 | 0.00425 | -0.061 | 80.983
0.5 | 0.408 | 0.00436 | -0.063 | 93.399
1 | 0.471 | 0.0045 | -0.064 | 104.764
1.5 | 0.535 | 0.00459 | -0.066 | 116.354
2 | 0.598 | 0.00474 | -0.067 | 126.1
2.5 | 0.66 | 0.00537 | -0.068 | 123.022
3 | 0.723 | 0.00607 | -0.07 | 119.092
3.5 | 0.78 | 0.0067 | -0.071 | 116.537
4 | 0.841 | 0.00749 | -0.073 | 112.196
4.5 | 0.901 | 0.00814 | -0.074 | 110.621
5 | 0.96 | 0.00906 | -0.075 | 105.989
5.5 | 1.018 | 0.00981 | -0.077 | 103.839
6 | 1.075 | 0.01101 | -0.078 | 97.627
6.5 | 1.13 | 0.01155 | -0.079 | 97.783
7 | 1.182 | 0.01202 | -0.081 | 98.266
7.5 | 1.231 | 0.01252 | -0.082 | 98.368
8 | 1.278 | 0.01306 | -0.083 | 97.883
8.5 | 1.321 | 0.01362 | -0.085 | 97.024
9 | 1.361 | 0.0146 | -0.086 | 93.189
9.5 | 1.396 | 0.01532 | -0.087 | 91.107
10 | 1.427 | 0.01604 | -0.089 | 88.981
10.5 | 1.452 | 0.01685 | -0.09 | 86.211
11 | 1.468 | 0.0177 | -0.091 | 82.914
11.5 | 1.475 | 0.01859 | -0.092 | 79.364
12 | 1.475 | 0.01958 | -0.094 | 75.324
12.5 | 1.466 | 0.02058 | -0.095 | 71.249
13 | 1.45 | 0.02174 | -0.096 | 66.677
13.5 | 1.423 | 0.02301 | -0.097 | 61.867
14 | 1.389 | 0.02433 | -0.098 | 57.089
14.5 | 1.346 | 0.02594 | -0.099 | 51.87
15 | 1.294 | 0.02808 | -0.1 | 46.082
15.5 | 1.234 | 0.03037 | -0.101 | 40.634
16 | 1.166 | 0.0338 | -0.102 | 34.507
16.5 | 1.092 | 0.03776 | -0.102 | 28.912

## 102. Re 8M Mach 0.25 (2)
BIGFOIL.COM POLAR EXPORT
NACA67-417 a=0.5
NACA67-417 a=0.5 |  |  |  | Cl Max: | 1.5628 | at alpha= | 20 | deg
XFOIL ncrit=9 |  |  |  | L/D Max: | 148.58 | at alpha= | 1.5 | deg
Re: | 8000000 |  |  | Cd Min: | 0.06336 | at alpha= | 20 | deg
Mach: | 0.25 |  |  | Cl=0 at alpha= | -3.8104 | deg
|  |  |  | @ Cl=0.1, Cd= | 0.0055791
|  |  |  | @ Cl=0.4, Cd= | 0.0029915
|  |  |  | @ Cl=0.6, Cd= | 0.0087528
alpha (deg) | Cl | Cd | Cm | Cl/Cd
-20 | -1.2921 | 0.03652 | -0.156 | -35.3806
-19.5 | -1.2891 | 0.03262 | -0.154 | -39.5187
-19 | -1.2841 | 0.02925 | -0.1509 | -43.9009
-18.5 | -1.2712 | 0.02663 | -0.1474 | -47.7356
-18 | -1.2522 | 0.02446 | -0.1437 | -51.1938
-17.5 | -1.2329 | 0.02243 | -0.1397 | -54.9666
-17 | -1.2084 | 0.02075 | -0.1357 | -58.2361
-16.5 | -1.1745 | 0.01958 | -0.1324 | -59.9847
-16 | -1.1427 | 0.01833 | -0.1288 | -62.3404
-15.5 | -1.1099 | 0.01715 | -0.1251 | -64.7172
-15 | -1.0732 | 0.01619 | -0.1217 | -66.2878
-14.5 | -1.0372 | 0.01514 | -0.1182 | -68.5073
-14 | -0.9958 | 0.0144 | -0.1153 | -69.1528
-13.5 | -0.9529 | 0.01371 | -0.1126 | -69.504
-13 | -0.909 | 0.01304 | -0.1101 | -69.7086
-12.5 | -0.8662 | 0.01221 | -0.1074 | -70.9419
-12 | -0.8224 | 0.01145 | -0.1049 | -71.8253
-11.5 | -0.7751 | 0.01087 | -0.103 | -71.3063
-11 | -0.7266 | 0.01034 | -0.1012 | -70.2708
-10.5 | -0.6774 | 0.00988 | -0.0996 | -68.5628
-10 | -0.6279 | 0.00944 | -0.0981 | -66.5148
-9.5 | -0.5772 | 0.00905 | -0.0968 | -63.779
-9 | -0.5263 | 0.00869 | -0.0956 | -60.5639
-8.5 | -0.4758 | 0.00835 | -0.0943 | -56.982
-8 | -0.4251 | 0.00804 | -0.0932 | -52.8731
-7.5 | -0.3739 | 0.0077 | -0.0921 | -48.5584
-7 | -0.3226 | 0.00738 | -0.0911 | -43.7127
-6.5 | -0.2709 | 0.00711 | -0.0902 | -38.1013
-6 | -0.2197 | 0.00682 | -0.0893 | -32.2141
-5.5 | -0.1692 | 0.00654 | -0.0882 | -25.8716
-5 | -0.1185 | 0.0063 | -0.0871 | -18.8095
-4.5 | -0.0676 | 0.00611 | -0.0861 | -11.0638
-4 | -0.0185 | 0.00593 | -0.0848 | -3.1197
-3.5 | 0.0303 | 0.0058 | -0.0833 | 5.2241
-3 | 0.0781 | 0.00565 | -0.0816 | 13.823
-2.5 | 0.1306 | 0.00548 | -0.081 | 23.8321
-2 | 0.1804 | 0.00524 | -0.0799 | 34.4275
-1.5 | 0.2282 | 0.00497 | -0.0784 | 45.9155
-1 | 0.2756 | 0.00469 | -0.0768 | 58.7633
-0.5 | 0.3223 | 0.00434 | -0.0751 | 74.2627
0 | 0.3683 | 0.00404 | -0.0732 | 91.1634
0.5 | 0.3898 | 0.00296 | -0.0664 | 131.6892
1 | 0.4417 | 0.00312 | -0.0657 | 141.5705
1.5 | 0.4918 | 0.00331 | -0.0646 | 148.5801
2 | 0.5325 | 0.00366 | -0.0615 | 145.4918
2.5 | 0.557 | 0.0039 | -0.0547 | 142.8205
3 | 0.5848 | 0.00428 | -0.0488 | 136.6355
3.5 | 0.5722 | 0.00541 | -0.035 | 105.7671
4 | 0.5613 | 0.00682 | -0.0222 | 82.3021
4.5 | 0.5725 | 0.00793 | -0.0141 | 72.1942
5 | 0.5997 | 0.00874 | -0.0092 | 68.6156
5.5 | 0.6226 | 0.00972 | -0.0037 | 64.0535
6 | 0.658 | 0.01043 | -0.0005 | 63.0872
6.5 | 0.6902 | 0.01127 | 0.0032 | 61.2422
7 | 0.723 | 0.01215 | 0.0067 | 59.5062
7.5 | 0.7571 | 0.01302 | 0.0099 | 58.149
8 | 0.7907 | 0.01397 | 0.013 | 56.5999
8.5 | 0.8309 | 0.01472 | 0.0151 | 56.447
9 | 0.8698 | 0.01553 | 0.0173 | 56.0077
9.5 | 0.9106 | 0.01626 | 0.0191 | 56.0025
10 | 0.9507 | 0.01706 | 0.0211 | 55.7268
10.5 | 0.9898 | 0.01793 | 0.0231 | 55.2036
11 | 1.0272 | 0.01891 | 0.0253 | 54.3205
11.5 | 1.0668 | 0.01982 | 0.0272 | 53.8244
12 | 1.101 | 0.02098 | 0.0297 | 52.4786
12.5 | 1.1355 | 0.0222 | 0.032 | 51.1486
13 | 1.1647 | 0.02369 | 0.035 | 49.1642
13.5 | 1.1985 | 0.02503 | 0.0373 | 47.8825
14 | 1.23 | 0.02655 | 0.0396 | 46.3277
14.5 | 1.2608 | 0.02814 | 0.042 | 44.8045
15 | 1.291 | 0.02988 | 0.0443 | 43.2062
15.5 | 1.3163 | 0.03193 | 0.0469 | 41.2246
16.5 | 1.3706 | 0.03605 | 0.0512 | 38.0194
17 | 1.3936 | 0.03854 | 0.0534 | 36.1598
17.5 | 1.414 | 0.04123 | 0.0556 | 34.2954
18 | 1.4263 | 0.04432 | 0.0585 | 32.1819
18.5 | 1.4646 | 0.04841 | 0.055 | 30.2541
19 | 1.5024 | 0.053 | 0.0508 | 28.3472
19.5 | 1.5325 | 0.05816 | 0.0471 | 26.3497
20 | 1.5628 | 0.06336 | 0.0433 | 24.6654

## 103. Re 8M Mach 0.50 (1)
BIGFOIL.COM POLAR EXPORT
NACA67-417 a=0.5
NACA67-417 a=0.5 |  |  |  | Cl Max: | 1.367 | at alpha= | 19.5 | deg
JavaFoil+Calcfoil stall+Eppler ext transition |  |  |  | L/D Max: | 126.355 | at alpha= | 2 | deg
Re: | 8000000 |  |  | Cd Min: | 0.00465 | at alpha= | 0 | deg
Mach: | 0.5 |  |  | Cl=0 at alpha= | -2.6972 | deg
|  |  |  | @ Cl=0.1, Cd= | 0.0072097
|  |  |  | @ Cl=0.4, Cd= | 0.0046859
|  |  |  | @ Cl=0.6, Cd= | 0.005112
alpha (deg) | Cl | Cd | Cm | Cl/Cd
-20 | -0.982 | 0.14788 | -0.006 | -6.638
-19.5 | -0.95 | 0.14433 | -0.006 | -6.584
-19 | -0.92 | 0.14239 | -0.007 | -6.461
-18.5 | -0.892 | 0.13672 | -0.007 | -6.526
-18 | -0.865 | 0.14229 | -0.008 | -6.081
-17.5 | -0.839 | 0.13217 | -0.009 | -6.348
-17 | -0.809 | 0.12672 | -0.01 | -6.387
-16.5 | -0.78 | 0.12025 | -0.01 | -6.483
-16 | -0.752 | 0.11682 | -0.011 | -6.435
-15.5 | -0.724 | 0.11144 | -0.011 | -6.498
-15 | -0.696 | 0.10762 | -0.012 | -6.47
-14.5 | -0.668 | 0.10366 | -0.013 | -6.449
-14 | -0.64 | 0.09986 | -0.014 | -6.407
-13.5 | -0.612 | 0.09067 | -0.014 | -6.751
-13 | -0.584 | 0.08476 | -0.015 | -6.896
-12.5 | -0.557 | 0.07862 | -0.016 | -7.082
-12 | -0.529 | 0.07326 | -0.017 | -7.224
-11.5 | -0.498 | 0.08164 | -0.017 | -6.106
-11 | -0.47 | 0.07326 | -0.017 | -6.422
-10.5 | -0.443 | 0.06691 | -0.019 | -6.62
-10 | -0.416 | 0.06107 | -0.021 | -6.81
-9.5 | -0.386 | 0.06557 | -0.019 | -5.88
-9 | -0.36 | 0.05487 | -0.023 | -6.558
-8.5 | -0.342 | 0.04091 | -0.03 | -8.363
-8 | -0.559 | 0.01091 | -0.043 | -51.224
-7.5 | -0.566 | 0.01001 | -0.044 | -56.485
-7 | -0.537 | 0.00928 | -0.046 | -57.838
-6.5 | -0.492 | 0.00871 | -0.047 | -56.536
-6 | -0.439 | 0.00859 | -0.049 | -51.138
-5.5 | -0.38 | 0.00828 | -0.051 | -45.896
-5 | -0.317 | 0.00789 | -0.052 | -40.11
-4.5 | -0.251 | 0.00779 | -0.054 | -32.174
-4 | -0.183 | 0.00761 | -0.055 | -24.02
-3.5 | -0.114 | 0.00748 | -0.057 | -15.169
-3 | -0.043 | 0.0074 | -0.058 | -5.855
-2.5 | 0.028 | 0.00731 | -0.06 | 3.769
-2 | 0.099 | 0.00722 | -0.062 | 13.68
-1.5 | 0.171 | 0.00648 | -0.063 | 26.394
-1 | 0.243 | 0.00589 | -0.065 | 41.212
-0.5 | 0.315 | 0.00543 | -0.066 | 58.011
0 | 0.383 | 0.00465 | -0.068 | 82.302
0.5 | 0.454 | 0.0048 | -0.07 | 94.61
1 | 0.525 | 0.00493 | -0.072 | 106.503
1.5 | 0.595 | 0.0051 | -0.073 | 116.717
2 | 0.666 | 0.00527 | -0.075 | 126.355
2.5 | 0.735 | 0.00635 | -0.076 | 115.789
3 | 0.805 | 0.00696 | -0.078 | 115.695
3.5 | 0.867 | 0.00798 | -0.079 | 108.689
4 | 0.933 | 0.00886 | -0.081 | 105.319
4.5 | 0.999 | 0.0098 | -0.082 | 101.869
5 | 1.062 | 0.01106 | -0.084 | 96.076
5.5 | 1.125 | 0.01259 | -0.085 | 89.348
6 | 1.184 | 0.01339 | -0.087 | 88.452
6.5 | 1.236 | 0.01405 | -0.088 | 87.998
7 | 1.282 | 0.01477 | -0.09 | 86.77
7.5 | 1.317 | 0.01555 | -0.091 | 84.731
8 | 1.338 | 0.01709 | -0.093 | 78.251
8.5 | 1.334 | 0.0183 | -0.094 | 72.903
9 | 1.282 | 0.01967 | -0.096 | 65.174
9.5 | 0.962 | 0.02135 | -0.097 | 45.053
10 | 0.855 | 0.02415 | -0.098 | 35.397
10.5 | 0.885 | 0.02516 | -0.099 | 35.187
11 | 0.767 | 0.08061 | -0.052 | 9.519
11.5 | 0.951 | 0.0265 | -0.102 | 35.907
12 | 0.977 | 0.02969 | -0.103 | 32.922
12.5 | 0.855 | 0.08947 | -0.062 | 9.554
13 | 1.042 | 0.03032 | -0.106 | 34.382
13.5 | 0.906 | 0.09571 | -0.061 | 9.47
14 | 0.997 | 0.07082 | -0.091 | 14.08
14.5 | 0.979 | 0.10125 | -0.076 | 9.674
15 | 0.989 | 0.1076 | -0.065 | 9.195
15.5 | 1.038 | 0.10395 | -0.08 | 9.981
16 | 1.171 | 0.06079 | -0.106 | 19.258
16.5 | 1.071 | 0.1222 | -0.069 | 8.763
17 | 1.125 | 0.11296 | -0.085 | 9.961
17.5 | 1.262 | 0.06526 | -0.11 | 19.335
18 | 1.239 | 0.09261 | -0.103 | 13.38
18.5 | 1.188 | 0.13772 | -0.079 | 8.624
19 | 1.313 | 0.08584 | -0.108 | 15.303
19.5 | 1.367 | 0.07919 | -0.113 | 17.26
20 | 1.298 | 0.14093 | -0.094 | 9.211

## 104. Re 8M Mach 0.50 (2)
BIGFOIL.COM POLAR EXPORT
NACA67-417 a=0.5
NACA67-417 a=0.5 |  |  |  | Cl Max: | 1.2251 | at alpha= | 14 | deg
XFOIL ncrit=9 |  |  |  | L/D Max: | 147.447 | at alpha= | 1 | deg
Re: | 8000000 |  |  | Cd Min: | 0.15239 | at alpha= | 19 | deg
Mach: | 0.5 |  |  | Cl=0 at alpha= | -4.5017 | deg
|  |  |  | @ Cl=0.1, Cd= | 0.0063474
|  |  |  | @ Cl=0.4, Cd= | 0.0045885
|  |  |  | @ Cl=0.6, Cd= | 0.011532
alpha (deg) | Cl | Cd | Cm | Cl/Cd
-14.5 | -0.2542 | 0.10048 | -0.1459 | -2.5299
-14 | -0.2883 | 0.08772 | -0.1536 | -3.2866
-13.5 | -0.3014 | 0.07827 | -0.1592 | -3.8508
-13 | -0.3304 | 0.06712 | -0.1659 | -4.9225
-12.5 | -0.3539 | 0.05422 | -0.175 | -6.5271
-12 | -0.3911 | 0.0423 | -0.1829 | -9.2459
-11.5 | -0.4344 | 0.03464 | -0.1817 | -12.5404
-11 | -0.4805 | 0.0284 | -0.1753 | -16.919
-10.5 | -0.5326 | 0.02265 | -0.1649 | -23.5143
-10 | -0.5708 | 0.01756 | -0.1528 | -32.5057
-9.5 | -0.5724 | 0.01347 | -0.143 | -42.4944
-9 | -0.5303 | 0.01147 | -0.1372 | -46.2337
-8.5 | -0.4765 | 0.01033 | -0.1328 | -46.1278
-8 | -0.4178 | 0.00956 | -0.1294 | -43.7029
-7.5 | -0.3579 | 0.00892 | -0.1265 | -40.1233
-7 | -0.2978 | 0.00841 | -0.1239 | -35.4102
-6.5 | -0.2374 | 0.00799 | -0.1218 | -29.7121
-6 | -0.1764 | 0.00764 | -0.1201 | -23.089
-5.5 | -0.1165 | 0.00731 | -0.1184 | -15.9371
-5 | -0.0579 | 0.00701 | -0.1167 | -8.2596
-4.5 | 0.0002 | 0.00675 | -0.1151 | 0.02963
-4 | 0.0601 | 0.00651 | -0.114 | 9.232
-3.5 | 0.119 | 0.00627 | -0.1128 | 18.9793
-3 | 0.1775 | 0.00605 | -0.1117 | 29.3388
-2.5 | 0.2344 | 0.00583 | -0.1103 | 40.2058
-2 | 0.2861 | 0.00556 | -0.108 | 51.4568
-1.5 | 0.331 | 0.00522 | -0.1043 | 63.41
-1 | 0.3606 | 0.00491 | -0.0972 | 73.442
-0.5 | 0.3957 | 0.00463 | -0.0913 | 85.4644
0 | 0.4351 | 0.00425 | -0.0864 | 102.3765
0.5 | 0.4365 | 0.00311 | -0.0737 | 140.3537
1 | 0.4851 | 0.00329 | -0.0705 | 147.4468
1.5 | 0.5015 | 0.00359 | -0.0603 | 139.6936
2 | 0.5299 | 0.00408 | -0.0529 | 129.8775
2.5 | 0.558 | 0.0046 | -0.0457 | 121.3043
3 | 0.584 | 0.0053 | -0.0382 | 110.1887
3.5 | 0.6114 | 0.00605 | -0.0312 | 101.0579
4 | 0.5817 | 0.00803 | -0.0139 | 72.4408
4.5 | 0.5868 | 0.00953 | -0.0037 | 61.574
5 | 0.5953 | 0.0111 | 0.0056 | 53.6306
5.5 | 0.6116 | 0.0126 | 0.0132 | 48.5397
6 | 0.651 | 0.01354 | 0.0171 | 48.0798
6.5 | 0.6787 | 0.0149 | 0.0226 | 45.5503
7 | 0.7145 | 0.01608 | 0.0269 | 44.4341
7.5 | 0.7463 | 0.01749 | 0.0316 | 42.6701
8 | 0.7879 | 0.01865 | 0.035 | 42.2466
8.5 | 0.8295 | 0.01988 | 0.0383 | 41.7254
9 | 0.8757 | 0.02102 | 0.0411 | 41.6603
9.5 | 0.9203 | 0.02229 | 0.0441 | 41.2876
10.5 | 1.009 | 0.02506 | 0.0504 | 40.2634
11 | 1.0509 | 0.02667 | 0.0539 | 39.4038
11.5 | 1.0873 | 0.02866 | 0.0579 | 37.9379
12 | 1.1267 | 0.03066 | 0.0616 | 36.7482
13 | 1.1953 | 0.03559 | 0.0698 | 33.5853
13.5 | 1.2186 | 0.03898 | 0.0744 | 31.2622
14 | 1.2251 | 0.04367 | 0.0793 | 28.0536
14.5 | 1.2114 | 0.05002 | 0.0836 | 24.2183
15 | 1.1828 | 0.05811 | 0.0862 | 20.3545
15.5 | 1.1456 | 0.06779 | 0.0864 | 16.8992
16 | 1.108 | 0.07863 | 0.084 | 14.0913
16.5 | 1.073 | 0.09034 | 0.0792 | 11.8774
17 | 1.0446 | 0.10232 | 0.0729 | 10.2091
17.5 | 1.015 | 0.1151 | 0.0653 | 8.8184
18 | 0.9895 | 0.12781 | 0.0573 | 7.742
18.5 | 0.969 | 0.14004 | 0.0495 | 6.9195
19 | 0.9491 | 0.15239 | 0.0416 | 6.2281

## 105. Re 10M Mach 0.00 (1)
BIGFOIL.COM POLAR EXPORT
NACA67-417 a=0.5
NACA67-417 a=0.5 |  |  |  | Cl Max: | 1.539 | at alpha= | 13.5 | deg
JavaFoil+Calcfoil stall+Eppler ext transition |  |  |  | L/D Max: | 113.295 | at alpha= | 2.5 | deg
Re: | 10000000 |  |  | Cd Min: | 0.0042 | at alpha= | 0.5 | deg
Mach: | 0 |  |  | Cl=0 at alpha= | -2.6936 | deg
|  |  |  | @ Cl=0.1, Cd= | 0.0056078
|  |  |  | @ Cl=0.4, Cd= | 0.0042089
|  |  |  | @ Cl=0.6, Cd= | 0.0054205
alpha (deg) | Cl | Cd | Cm | Cl/Cd
-19.5 | -0.789 | 0.15414 | -0.005 | -5.117
-19 | -0.806 | 0.14513 | -0.006 | -5.55
-18.5 | -0.821 | 0.13736 | -0.006 | -5.977
-18 | -0.835 | 0.12973 | -0.007 | -6.437
-17.5 | -0.847 | 0.12336 | -0.008 | -6.869
-17 | -0.86 | 0.11348 | -0.009 | -7.579
-16.5 | -0.868 | 0.10816 | -0.01 | -8.023
-16 | -0.917 | 0.0666 | -0.013 | -13.77
-15.5 | -1.03 | 0.01919 | -0.017 | -53.664
-15 | -1.03 | 0.01821 | -0.019 | -56.567
-14.5 | -1.033 | 0.01603 | -0.02 | -64.453
-14 | -1.031 | 0.01412 | -0.021 | -73.029
-13.5 | -1.02 | 0.01353 | -0.023 | -75.385
-13 | -1.002 | 0.01273 | -0.024 | -78.724
-12.5 | -0.978 | 0.01186 | -0.025 | -82.444
-12 | -0.949 | 0.01132 | -0.027 | -83.849
-11.5 | -0.917 | 0.01075 | -0.028 | -85.321
-11 | -0.883 | 0.01028 | -0.029 | -85.879
-10.5 | -0.845 | 0.00988 | -0.031 | -85.525
-10 | -0.804 | 0.00952 | -0.032 | -84.466
-9.5 | -0.761 | 0.00911 | -0.033 | -83.539
-9 | -0.715 | 0.00875 | -0.035 | -81.678
-8.5 | -0.667 | 0.00845 | -0.036 | -78.907
-8 | -0.616 | 0.00814 | -0.037 | -75.738
-7.5 | -0.564 | 0.00784 | -0.039 | -71.969
-7 | -0.51 | 0.00762 | -0.04 | -66.921
-6.5 | -0.455 | 0.00742 | -0.042 | -61.248
-6 | -0.398 | 0.00735 | -0.043 | -54.12
-5.5 | -0.34 | 0.00722 | -0.044 | -47.063
-5 | -0.281 | 0.0068 | -0.046 | -41.337
-4.5 | -0.221 | 0.00666 | -0.047 | -33.2
-4 | -0.161 | 0.00633 | -0.048 | -25.348
-3.5 | -0.099 | 0.0067 | -0.05 | -14.83
-3 | -0.038 | 0.00661 | -0.051 | -5.728
-2.5 | 0.024 | 0.00571 | -0.053 | 4.208
-2 | 0.086 | 0.00563 | -0.054 | 15.319
-1.5 | 0.149 | 0.00553 | -0.055 | 26.938
-1 | 0.211 | 0.00531 | -0.057 | 39.795
-0.5 | 0.274 | 0.00522 | -0.058 | 52.481
0 | 0.334 | 0.00516 | -0.06 | 64.701
0.5 | 0.395 | 0.0042 | -0.061 | 94.2
1 | 0.457 | 0.00431 | -0.062 | 106.082
1.5 | 0.518 | 0.00463 | -0.064 | 111.93
2 | 0.579 | 0.0053 | -0.065 | 109.197
2.5 | 0.64 | 0.00565 | -0.066 | 113.295
3 | 0.701 | 0.00631 | -0.068 | 111.037
3.5 | 0.757 | 0.00684 | -0.069 | 110.65
4 | 0.816 | 0.00733 | -0.07 | 111.398
4.5 | 0.875 | 0.00791 | -0.072 | 110.562
5 | 0.932 | 0.00862 | -0.073 | 108.161
5.5 | 0.989 | 0.00957 | -0.074 | 103.345
6 | 1.045 | 0.01012 | -0.076 | 103.288
6.5 | 1.099 | 0.01061 | -0.077 | 103.542
7 | 1.151 | 0.01099 | -0.078 | 104.727
7.5 | 1.201 | 0.01141 | -0.08 | 105.3
8 | 1.249 | 0.01191 | -0.081 | 104.934
8.5 | 1.295 | 0.01236 | -0.082 | 104.766
9 | 1.338 | 0.01317 | -0.083 | 101.622
9.5 | 1.378 | 0.01373 | -0.085 | 100.364
10 | 1.415 | 0.01437 | -0.086 | 98.463
10.5 | 1.449 | 0.01498 | -0.087 | 96.689
11 | 1.476 | 0.0156 | -0.088 | 94.581
11.5 | 1.498 | 0.0163 | -0.09 | 91.883
12 | 1.515 | 0.01709 | -0.091 | 88.683
12.5 | 1.528 | 0.01782 | -0.092 | 85.752
13 | 1.536 | 0.01869 | -0.093 | 82.183
13.5 | 1.539 | 0.01966 | -0.094 | 78.283
14 | 1.537 | 0.02045 | -0.095 | 75.19
14.5 | 1.531 | 0.02154 | -0.097 | 71.076
15 | 1.521 | 0.02254 | -0.098 | 67.449
15.5 | 1.505 | 0.0238 | -0.099 | 63.247
16 | 1.486 | 0.02519 | -0.1 | 59.008
16.5 | 1.464 | 0.02656 | -0.101 | 55.123
17 | 1.438 | 0.02821 | -0.102 | 50.989
17.5 | 1.409 | 0.03031 | -0.102 | 46.479
18 | 1.378 | 0.03215 | -0.103 | 42.86
18.5 | 1.344 | 0.03486 | -0.104 | 38.561

## 106. Re 10M Mach 0.00 (2)
BIGFOIL.COM POLAR EXPORT
NACA67-417 a=0.5
NACA67-417 a=0.5 |  |  |  | Cl Max: | 1.6097 | at alpha= | 20 | deg
XFOIL ncrit=9 |  |  |  | L/D Max: | 141.046 | at alpha= | 2.5 | deg
Re: | 10000000 |  |  | Cd Min: | 0.04649 | at alpha= | 20 | deg
Mach: | 0 |  |  | Cl=0 at alpha= | -3.5321 | deg
|  |  |  | @ Cl=0.1, Cd= | 0.0052263
|  |  |  | @ Cl=0.4, Cd= | 0.0038378
|  |  |  | @ Cl=0.6, Cd= | 0.0081169
alpha (deg) | Cl | Cd | Cm | Cl/Cd
-20 | -1.394 | 0.0218 | -0.1186 | -63.945
-19.5 | -1.3689 | 0.02056 | -0.1163 | -66.5807
-19 | -1.3421 | 0.01938 | -0.1139 | -69.2518
-18.5 | -1.3158 | 0.01819 | -0.1113 | -72.3364
-18 | -1.2883 | 0.0171 | -0.1087 | -75.3392
-17.5 | -1.2553 | 0.01625 | -0.1066 | -77.2492
-17 | -1.2228 | 0.0154 | -0.1043 | -79.4026
-16.5 | -1.1863 | 0.01472 | -0.1025 | -80.591
-16 | -1.1501 | 0.01405 | -0.1005 | -81.8577
-15.5 | -1.1116 | 0.01343 | -0.0988 | -82.7699
-15 | -1.0725 | 0.01289 | -0.097 | -83.204
-14.5 | -1.0316 | 0.01236 | -0.0955 | -83.4628
-14 | -0.9884 | 0.01194 | -0.0943 | -82.7806
-13.5 | -0.9467 | 0.01143 | -0.0928 | -82.8259
-13 | -0.902 | 0.01102 | -0.0918 | -81.8512
-12.5 | -0.8591 | 0.01049 | -0.0904 | -81.897
-12 | -0.8149 | 0.01004 | -0.0891 | -81.1653
-11.5 | -0.7695 | 0.00959 | -0.0881 | -80.2398
-11 | -0.7234 | 0.00919 | -0.087 | -78.716
-10.5 | -0.677 | 0.00884 | -0.086 | -76.5837
-10 | -0.6294 | 0.00852 | -0.0852 | -73.8732
-9.5 | -0.5816 | 0.00822 | -0.0844 | -70.7543
-9 | -0.534 | 0.00795 | -0.0835 | -67.1698
-8 | -0.4361 | 0.0074 | -0.0822 | -58.9324
-7.5 | -0.3878 | 0.0071 | -0.0814 | -54.6197
-7 | -0.3389 | 0.00683 | -0.0806 | -49.6193
-6.5 | -0.2901 | 0.00659 | -0.0798 | -44.0212
-6 | -0.2421 | 0.00634 | -0.0788 | -38.1861
-5.5 | -0.1951 | 0.0061 | -0.0775 | -31.9836
-5 | -0.1493 | 0.00594 | -0.076 | -25.1347
-4.5 | -0.1014 | 0.00583 | -0.0748 | -17.3928
-4 | -0.0496 | 0.00566 | -0.0746 | -8.7633
-3.5 | 0.0034 | 0.00551 | -0.0746 | 0.61706
-3 | 0.0562 | 0.00535 | -0.0745 | 10.5047
-2.5 | 0.1093 | 0.0052 | -0.0745 | 21.0192
-2 | 0.1604 | 0.00501 | -0.0741 | 32.016
-1.5 | 0.2095 | 0.00476 | -0.0733 | 44.0126
-1 | 0.26 | 0.00454 | -0.0728 | 57.2687
-0.5 | 0.3076 | 0.0043 | -0.0717 | 71.5349
0 | 0.3536 | 0.00417 | -0.0703 | 84.7962
0.5 | 0.3954 | 0.00399 | -0.068 | 99.0977
1 | 0.4223 | 0.0031 | -0.0628 | 136.2258
1.5 | 0.4691 | 0.00338 | -0.0615 | 138.787
2 | 0.511 | 0.00367 | -0.0591 | 139.2371
2.5 | 0.5529 | 0.00392 | -0.0566 | 141.0459
3 | 0.5418 | 0.00462 | -0.0428 | 117.2727
3.5 | 0.5336 | 0.00572 | -0.0304 | 93.2867
4 | 0.5429 | 0.00674 | -0.022 | 80.549
4.5 | 0.5698 | 0.00746 | -0.0172 | 76.3807
5 | 0.6006 | 0.00813 | -0.0133 | 73.8745
5.5 | 0.6283 | 0.00893 | -0.009 | 70.3583
6 | 0.6637 | 0.00952 | -0.0061 | 69.7164
6.5 | 0.6995 | 0.01015 | -0.0034 | 68.9163
7.5 | 0.7652 | 0.01167 | 0.0028 | 65.5698
8 | 0.803 | 0.01232 | 0.0049 | 65.1786
8.5 | 0.8407 | 0.01299 | 0.007 | 64.719
9 | 0.8812 | 0.01359 | 0.0084 | 64.8418
9.5 | 0.9201 | 0.01426 | 0.0101 | 64.5231
10 | 0.9583 | 0.01496 | 0.0119 | 64.0575
10.5 | 0.9986 | 0.01557 | 0.0132 | 64.1362
11 | 1.0334 | 0.01643 | 0.0153 | 62.8971
11.5 | 1.0708 | 0.01723 | 0.0169 | 62.1474
12 | 1.1081 | 0.01803 | 0.0184 | 61.4587
12.5 | 1.1392 | 0.01909 | 0.0208 | 59.6752
13 | 1.1722 | 0.02015 | 0.0228 | 58.1737
13.5 | 1.204 | 0.02125 | 0.0248 | 56.6588
14 | 1.2356 | 0.0224 | 0.0267 | 55.1607
14.5 | 1.2689 | 0.02351 | 0.0283 | 53.9728
15 | 1.2981 | 0.02485 | 0.0303 | 52.2374
15.5 | 1.3268 | 0.02629 | 0.0322 | 50.4679
16 | 1.3535 | 0.02782 | 0.0342 | 48.652
16.5 | 1.383 | 0.02929 | 0.0357 | 47.2175
17 | 1.4086 | 0.03097 | 0.0375 | 45.4827
17.5 | 1.4333 | 0.03279 | 0.0392 | 43.7115
18 | 1.4531 | 0.03488 | 0.0413 | 41.66
18.5 | 1.4768 | 0.03698 | 0.0426 | 39.9351
19 | 1.5231 | 0.04002 | 0.0376 | 38.0585
19.5 | 1.567 | 0.04327 | 0.0329 | 36.2145
20 | 1.6097 | 0.04649 | 0.0284 | 34.6247

## 107. Re 10M Mach 0.10 (1)
BIGFOIL.COM POLAR EXPORT
NACA67-417 a=0.5
NACA67-417 a=0.5 |  |  |  | Cl Max: | 1.528 | at alpha= | 13 | deg
JavaFoil+Calcfoil stall+Eppler ext transition |  |  |  | L/D Max: | 112.917 | at alpha= | 2.5 | deg
Re: | 10000000 |  |  | Cd Min: | 0.00421 | at alpha= | 0.5 | deg
Mach: | 0.1 |  |  | Cl=0 at alpha= | -2.6936 | deg
|  |  |  | @ Cl=0.1, Cd= | 0.0056156
|  |  |  | @ Cl=0.4, Cd= | 0.0042148
|  |  |  | @ Cl=0.6, Cd= | 0.0054503
alpha (deg) | Cl | Cd | Cm | Cl/Cd
-19 | -0.762 | 0.14966 | -0.005 | -5.093
-18.5 | -0.781 | 0.1405 | -0.006 | -5.558
-18 | -0.799 | 0.13372 | -0.007 | -5.973
-17.5 | -0.815 | 0.12565 | -0.008 | -6.483
-17 | -0.83 | 0.11661 | -0.009 | -7.118
-16.5 | -0.841 | 0.11087 | -0.009 | -7.585
-16 | -0.851 | 0.10321 | -0.01 | -8.25
-15.5 | -0.859 | 0.09639 | -0.011 | -8.91
-15 | -1.004 | 0.02035 | -0.019 | -49.339
-14.5 | -1.014 | 0.01709 | -0.02 | -59.359
-14 | -1.015 | 0.01525 | -0.021 | -66.566
-13.5 | -1.01 | 0.01389 | -0.023 | -72.693
-13 | -0.994 | 0.013 | -0.024 | -76.474
-12.5 | -0.972 | 0.01212 | -0.025 | -80.173
-12 | -0.945 | 0.01148 | -0.027 | -82.319
-11.5 | -0.915 | 0.01088 | -0.028 | -84.083
-11 | -0.881 | 0.01039 | -0.029 | -84.775
-10.5 | -0.844 | 0.00999 | -0.031 | -84.509
-10 | -0.804 | 0.00959 | -0.032 | -83.83
-9.5 | -0.761 | 0.00919 | -0.033 | -82.888
-9 | -0.716 | 0.00884 | -0.035 | -81.003
-8.5 | -0.668 | 0.00851 | -0.036 | -78.521
-8 | -0.618 | 0.00817 | -0.038 | -75.652
-7.5 | -0.566 | 0.00789 | -0.039 | -71.749
-7 | -0.512 | 0.00767 | -0.04 | -66.734
-6.5 | -0.457 | 0.00744 | -0.042 | -61.346
-6 | -0.4 | 0.00736 | -0.043 | -54.258
-5.5 | -0.341 | 0.00723 | -0.045 | -47.244
-5 | -0.282 | 0.00682 | -0.046 | -41.389
-4.5 | -0.222 | 0.00649 | -0.047 | -34.211
-4 | -0.161 | 0.00679 | -0.049 | -23.764
-3.5 | -0.1 | 0.00672 | -0.05 | -14.87
-3 | -0.038 | 0.00662 | -0.051 | -5.743
-2.5 | 0.024 | 0.00573 | -0.053 | 4.214
-2 | 0.087 | 0.00563 | -0.054 | 15.369
-1.5 | 0.15 | 0.00556 | -0.056 | 26.924
-1 | 0.212 | 0.00532 | -0.057 | 39.91
-0.5 | 0.275 | 0.00524 | -0.058 | 52.575
0 | 0.335 | 0.00516 | -0.06 | 64.96
0.5 | 0.397 | 0.00421 | -0.061 | 94.431
1 | 0.459 | 0.00431 | -0.063 | 106.654
1.5 | 0.521 | 0.00466 | -0.064 | 111.667
2 | 0.582 | 0.00535 | -0.065 | 108.831
2.5 | 0.643 | 0.00569 | -0.067 | 112.917
3 | 0.704 | 0.00635 | -0.068 | 110.798
3.5 | 0.761 | 0.00689 | -0.069 | 110.482
4 | 0.82 | 0.00738 | -0.071 | 111.102
4.5 | 0.879 | 0.00797 | -0.072 | 110.22
5 | 0.937 | 0.00871 | -0.073 | 107.566
5.5 | 0.994 | 0.00964 | -0.075 | 103.039
6 | 1.05 | 0.01021 | -0.076 | 102.859
6.5 | 1.104 | 0.0107 | -0.077 | 103.143
7 | 1.156 | 0.01109 | -0.079 | 104.272
7.5 | 1.206 | 0.01151 | -0.08 | 104.78
8 | 1.254 | 0.012 | -0.081 | 104.539
8.5 | 1.3 | 0.01248 | -0.083 | 104.155
9 | 1.342 | 0.0133 | -0.084 | 100.875
9.5 | 1.381 | 0.01389 | -0.085 | 99.45
10 | 1.418 | 0.01452 | -0.086 | 97.659
10.5 | 1.45 | 0.01514 | -0.088 | 95.779
11 | 1.476 | 0.01577 | -0.089 | 93.591
11.5 | 1.497 | 0.01653 | -0.09 | 90.523
12 | 1.512 | 0.01732 | -0.091 | 87.281
12.5 | 1.522 | 0.01807 | -0.092 | 84.239
13 | 1.528 | 0.01897 | -0.094 | 80.525
13.5 | 1.527 | 0.01985 | -0.095 | 76.932
14 | 1.522 | 0.0209 | -0.096 | 72.848
14.5 | 1.512 | 0.02194 | -0.097 | 68.919
15 | 1.497 | 0.02304 | -0.098 | 64.993
15.5 | 1.478 | 0.0243 | -0.099 | 60.82
16 | 1.454 | 0.02577 | -0.1 | 56.424
16.5 | 1.426 | 0.02742 | -0.101 | 52.014
17 | 1.395 | 0.0294 | -0.102 | 47.461
17.5 | 1.361 | 0.0312 | -0.103 | 43.624
18 | 1.324 | 0.03405 | -0.103 | 38.878

## 108. Re 10M Mach 0.10 (2)
BIGFOIL.COM POLAR EXPORT
NACA67-417 a=0.5
NACA67-417 a=0.5 |  |  |  | Cl Max: | 1.606 | at alpha= | 20 | deg
XFOIL ncrit=9 |  |  |  | L/D Max: | 141.276 | at alpha= | 2.5 | deg
Re: | 10000000 |  |  | Cd Min: | 0.04835 | at alpha= | 20 | deg
Mach: | 0.1 |  |  | Cl=0 at alpha= | -3.5519 | deg
|  |  |  | @ Cl=0.1, Cd= | 0.005243
|  |  |  | @ Cl=0.4, Cd= | 0.0039238
|  |  |  | @ Cl=0.6, Cd= | 0.0082288
alpha (deg) | Cl | Cd | Cm | Cl/Cd
-20 | -1.3945 | 0.02286 | -0.1241 | -61.0017
-19.5 | -1.3698 | 0.02149 | -0.1216 | -63.7413
-19 | -1.3453 | 0.02014 | -0.1189 | -66.7974
-18.5 | -1.3176 | 0.01898 | -0.1163 | -69.4204
-18 | -1.2901 | 0.01777 | -0.1135 | -72.5999
-17.5 | -1.259 | 0.0168 | -0.1109 | -74.9405
-17 | -1.227 | 0.01587 | -0.1084 | -77.3157
-16.5 | -1.1913 | 0.0151 | -0.1062 | -78.894
-16 | -1.1549 | 0.01439 | -0.104 | -80.2571
-15.5 | -1.1168 | 0.01372 | -0.102 | -81.3994
-15 | -1.0769 | 0.01315 | -0.1002 | -81.8935
-14.5 | -1.0366 | 0.01257 | -0.0983 | -82.4662
-14 | -0.9927 | 0.01213 | -0.097 | -81.8384
-13.5 | -0.9506 | 0.0116 | -0.0954 | -81.9483
-13 | -0.9059 | 0.01117 | -0.0941 | -81.1012
-12.5 | -0.8617 | 0.01066 | -0.0927 | -80.8349
-12 | -0.8174 | 0.01017 | -0.0913 | -80.3736
-11.5 | -0.772 | 0.0097 | -0.09 | -79.5876
-11 | -0.7253 | 0.00929 | -0.0889 | -78.0732
-10.5 | -0.6784 | 0.00892 | -0.0879 | -76.0538
-10 | -0.6308 | 0.00859 | -0.0869 | -73.4342
-9.5 | -0.5824 | 0.00828 | -0.086 | -70.3382
-9 | -0.5341 | 0.008 | -0.0851 | -66.7625
-8.5 | -0.4852 | 0.00771 | -0.0843 | -62.9313
-8 | -0.4355 | 0.00745 | -0.0837 | -58.4564
-7.5 | -0.3866 | 0.00714 | -0.0828 | -54.1457
-7 | -0.3376 | 0.00686 | -0.082 | -49.2128
-6.5 | -0.2881 | 0.00662 | -0.0812 | -43.5196
-6 | -0.2397 | 0.00636 | -0.0802 | -37.6887
-5.5 | -0.192 | 0.00612 | -0.079 | -31.3725
-5 | -0.1453 | 0.00594 | -0.0776 | -24.4613
-4.5 | -0.0987 | 0.00584 | -0.0761 | -16.9007
-4 | -0.0475 | 0.00567 | -0.0756 | -8.3774
-3.5 | 0.0055 | 0.00552 | -0.0755 | 0.99638
-3 | 0.0585 | 0.00536 | -0.0754 | 10.9142
-2.5 | 0.1117 | 0.00521 | -0.0753 | 21.4395
-2 | 0.1629 | 0.00502 | -0.0749 | 32.4502
-1.5 | 0.212 | 0.00477 | -0.074 | 44.4444
-1 | 0.2627 | 0.00455 | -0.0735 | 57.7363
0 | 0.3563 | 0.00417 | -0.0708 | 85.4436
0.5 | 0.398 | 0.00399 | -0.0685 | 99.7494
1 | 0.4246 | 0.00311 | -0.0631 | 136.5273
1.5 | 0.4714 | 0.00339 | -0.0617 | 139.056
2 | 0.5131 | 0.00367 | -0.0592 | 139.8093
2.5 | 0.5538 | 0.00392 | -0.0564 | 141.2755
3 | 0.5442 | 0.00461 | -0.0429 | 118.0477
3.5 | 0.5343 | 0.00575 | -0.0301 | 92.9217
4.5 | 0.5695 | 0.00752 | -0.0166 | 75.7314
5 | 0.5997 | 0.00822 | -0.0125 | 72.9562
5.5 | 0.6273 | 0.00903 | -0.0081 | 69.4684
6 | 0.6631 | 0.00964 | -0.0052 | 68.7863
6.5 | 0.6992 | 0.01027 | -0.0025 | 68.0818
7.5 | 0.7652 | 0.01181 | 0.0037 | 64.7925
8 | 0.8019 | 0.01251 | 0.0061 | 64.1007
8.5 | 0.8409 | 0.01316 | 0.008 | 63.8982
9 | 0.8816 | 0.01378 | 0.0095 | 63.9768
9.5 | 0.9199 | 0.0145 | 0.0114 | 63.4414
10 | 0.9595 | 0.01516 | 0.013 | 63.2916
10.5 | 0.9996 | 0.01581 | 0.0144 | 63.2258
11 | 1.0342 | 0.01671 | 0.0166 | 61.8911
11.5 | 1.0719 | 0.01752 | 0.0183 | 61.1815
12 | 1.1087 | 0.01838 | 0.02 | 60.321
12.5 | 1.1406 | 0.01944 | 0.0223 | 58.6728
13 | 1.1742 | 0.02051 | 0.0243 | 57.2501
13.5 | 1.2042 | 0.02174 | 0.0267 | 55.391
14 | 1.2381 | 0.02282 | 0.0284 | 54.255
14.5 | 1.2682 | 0.02415 | 0.0305 | 52.5135
15 | 1.3 | 0.0254 | 0.0322 | 51.1811
15.5 | 1.3269 | 0.02701 | 0.0344 | 49.1262
16 | 1.3564 | 0.02843 | 0.0361 | 47.7102
16.5 | 1.3833 | 0.03014 | 0.038 | 45.8958
17 | 1.4109 | 0.03177 | 0.0397 | 44.4098
17.5 | 1.435 | 0.0337 | 0.0415 | 42.5816
18 | 1.4522 | 0.03609 | 0.0439 | 40.2383
18.5 | 1.4749 | 0.03828 | 0.0453 | 38.5293
19 | 1.5214 | 0.04137 | 0.0405 | 36.7754
19.5 | 1.5635 | 0.0449 | 0.0359 | 34.8218
20 | 1.606 | 0.04835 | 0.0314 | 33.2161

## 109. Re 10M Mach 0.25 (1)
BIGFOIL.COM POLAR EXPORT
NACA67-417 a=0.5
NACA67-417 a=0.5 |  |  |  | Cl Max: | 1.477 | at alpha= | 11.5 | deg
JavaFoil+Calcfoil stall+Eppler ext transition |  |  |  | L/D Max: | 112.743 | at alpha= | 1.5 | deg
Re: | 10000000 |  |  | Cd Min: | 0.00429 | at alpha= | 0.5 | deg
Mach: | 0.25 |  |  | Cl=0 at alpha= | -2.6953 | deg
|  |  |  | @ Cl=0.1, Cd= | 0.0063752
|  |  |  | @ Cl=0.4, Cd= | 0.0043888
|  |  |  | @ Cl=0.6, Cd= | 0.0055076
alpha (deg) | Cl | Cd | Cm | Cl/Cd
-18 | -0.474 | 0.15508 | -0.006 | -3.056
-17.5 | -0.525 | 0.15011 | -0.007 | -3.497
-17 | -0.572 | 0.14125 | -0.008 | -4.051
-16.5 | -0.616 | 0.13044 | -0.008 | -4.722
-16 | -0.656 | 0.12005 | -0.009 | -5.461
-15.5 | -0.69 | 0.1133 | -0.01 | -6.088
-15 | -0.719 | 0.10503 | -0.011 | -6.846
-14.5 | -0.744 | 0.09695 | -0.012 | -7.675
-14 | -0.78 | 0.07321 | -0.016 | -10.66
-13.5 | -0.807 | 0.05923 | -0.018 | -13.628
-13 | -0.926 | 0.01484 | -0.024 | -62.365
-12.5 | -0.917 | 0.01402 | -0.026 | -65.445
-12 | -0.906 | 0.01257 | -0.027 | -72.134
-11.5 | -0.887 | 0.01198 | -0.029 | -74.041
-11 | -0.863 | 0.01117 | -0.03 | -77.309
-10.5 | -0.834 | 0.01061 | -0.031 | -78.639
-10 | -0.8 | 0.01009 | -0.033 | -79.321
-9.5 | -0.762 | 0.00962 | -0.034 | -79.255
-9 | -0.72 | 0.00924 | -0.036 | -77.936
-8.5 | -0.675 | 0.00885 | -0.037 | -76.295
-8 | -0.626 | 0.00852 | -0.039 | -73.521
-7.5 | -0.575 | 0.00814 | -0.04 | -70.689
-7 | -0.522 | 0.00795 | -0.041 | -65.645
-6.5 | -0.466 | 0.00768 | -0.043 | -60.691
-6 | -0.408 | 0.00757 | -0.044 | -53.937
-5.5 | -0.349 | 0.00713 | -0.046 | -49.011
-5 | -0.289 | 0.00679 | -0.047 | -42.562
-4.5 | -0.228 | 0.00701 | -0.048 | -32.454
-4 | -0.165 | 0.00692 | -0.05 | -23.894
-3.5 | -0.102 | 0.00683 | -0.051 | -15.012
-3 | -0.039 | 0.00673 | -0.053 | -5.797
-2.5 | 0.025 | 0.00667 | -0.054 | 3.719
-2 | 0.089 | 0.00658 | -0.056 | 13.501
-1.5 | 0.154 | 0.00537 | -0.057 | 28.601
-1 | 0.218 | 0.00516 | -0.058 | 42.287
-0.5 | 0.283 | 0.0051 | -0.06 | 55.442
0 | 0.344 | 0.00508 | -0.061 | 67.713
0.5 | 0.408 | 0.00429 | -0.063 | 95.136
1 | 0.471 | 0.0044 | -0.064 | 107.081
1.5 | 0.535 | 0.00474 | -0.066 | 112.743
2 | 0.597 | 0.00549 | -0.067 | 108.834
2.5 | 0.66 | 0.00586 | -0.068 | 112.642
3 | 0.723 | 0.00656 | -0.07 | 110.131
3.5 | 0.781 | 0.00713 | -0.071 | 109.409
4 | 0.841 | 0.00767 | -0.073 | 109.739
4.5 | 0.901 | 0.0083 | -0.074 | 108.62
5 | 0.96 | 0.00909 | -0.075 | 105.68
5.5 | 1.019 | 0.01018 | -0.077 | 100.111
6 | 1.076 | 0.01072 | -0.078 | 100.363
6.5 | 1.13 | 0.01116 | -0.079 | 101.282
7 | 1.183 | 0.01162 | -0.081 | 101.768
7.5 | 1.232 | 0.0121 | -0.082 | 101.85
8 | 1.279 | 0.01258 | -0.083 | 101.644
8.5 | 1.322 | 0.01312 | -0.085 | 100.757
9 | 1.362 | 0.01409 | -0.086 | 96.617
9.5 | 1.397 | 0.01472 | -0.087 | 94.902
10 | 1.428 | 0.01548 | -0.089 | 92.218
10.5 | 1.454 | 0.01625 | -0.09 | 89.462
11 | 1.469 | 0.017 | -0.091 | 86.39
11.5 | 1.477 | 0.01785 | -0.092 | 82.738
12 | 1.476 | 0.01886 | -0.094 | 78.29
12.5 | 1.468 | 0.01979 | -0.095 | 74.157
13 | 1.451 | 0.02089 | -0.096 | 69.463
13.5 | 1.425 | 0.02211 | -0.097 | 64.454
14 | 1.39 | 0.02342 | -0.098 | 59.357
14.5 | 1.347 | 0.02493 | -0.099 | 54.058
15 | 1.295 | 0.02706 | -0.1 | 47.864
15.5 | 1.236 | 0.02918 | -0.101 | 42.351
16 | 1.167 | 0.03267 | -0.102 | 35.734
16.5 | 1.093 | 0.03625 | -0.102 | 30.164

## 110. Re 10M Mach 0.25 (2)
BIGFOIL.COM POLAR EXPORT
NACA67-417 a=0.5
NACA67-417 a=0.5 |  |  |  | Cl Max: | 1.5741 | at alpha= | 20 | deg
XFOIL ncrit=9 |  |  |  | L/D Max: | 143.917 | at alpha= | 1.5 | deg
Re: | 10000000 |  |  | Cd Min: | 0.05927 | at alpha= | 20 | deg
Mach: | 0.25 |  |  | Cl=0 at alpha= | -3.7135 | deg
|  |  |  | @ Cl=0.1, Cd= | 0.0053333
|  |  |  | @ Cl=0.4, Cd= | 0.0040538
|  |  |  | @ Cl=0.6, Cd= | 0.0087939
alpha (deg) | Cl | Cd | Cm | Cl/Cd
-20 | -1.3025 | 0.03561 | -0.156 | -36.5768
-19.5 | -1.334 | 0.02978 | -0.1524 | -44.7952
-19 | -1.3339 | 0.0264 | -0.1484 | -50.5265
-18.5 | -1.3148 | 0.0242 | -0.1447 | -54.3306
-18 | -1.2868 | 0.02261 | -0.1413 | -56.9129
-17.5 | -1.261 | 0.02098 | -0.1374 | -60.1049
-17 | -1.236 | 0.01937 | -0.1332 | -63.81
-16.5 | -1.2069 | 0.01797 | -0.1292 | -67.1619
-16 | -1.1721 | 0.01691 | -0.1256 | -69.314
-15.5 | -1.1377 | 0.01584 | -0.1219 | -71.8245
-15 | -1.0973 | 0.01501 | -0.1188 | -73.1046
-14.5 | -1.0585 | 0.01412 | -0.1155 | -74.9646
-14 | -1.0145 | 0.01342 | -0.1129 | -75.5961
-13.5 | -0.9713 | 0.01273 | -0.1101 | -76.3001
-13 | -0.9249 | 0.01214 | -0.1079 | -76.1862
-12.5 | -0.8792 | 0.01152 | -0.1056 | -76.3194
-12 | -0.8315 | 0.01103 | -0.1036 | -75.3853
-11.5 | -0.785 | 0.01037 | -0.1015 | -75.6991
-11 | -0.7366 | 0.00985 | -0.0996 | -74.7817
-10.5 | -0.6878 | 0.0094 | -0.0979 | -73.1702
-10 | -0.6374 | 0.00901 | -0.0965 | -70.7436
-9.5 | -0.5869 | 0.00864 | -0.0951 | -67.9282
-9 | -0.5366 | 0.00831 | -0.0938 | -64.5728
-8.5 | -0.4852 | 0.00797 | -0.0927 | -60.8783
-8 | -0.433 | 0.00767 | -0.0918 | -56.4537
-7.5 | -0.3812 | 0.00738 | -0.0908 | -51.6531
-7 | -0.3303 | 0.00706 | -0.0897 | -46.7847
-6.5 | -0.2786 | 0.00678 | -0.0888 | -41.0914
-6 | -0.2273 | 0.00654 | -0.0878 | -34.7554
-5.5 | -0.177 | 0.00628 | -0.0866 | -28.1847
-5 | -0.127 | 0.00606 | -0.0854 | -20.9571
-4.5 | -0.077 | 0.00586 | -0.0842 | -13.1399
-4 | -0.0275 | 0.00568 | -0.0829 | -4.8415
-3.5 | 0.0205 | 0.00555 | -0.0812 | 3.6937
-3 | 0.0726 | 0.00541 | -0.0805 | 13.4196
-2.5 | 0.1262 | 0.00526 | -0.0801 | 23.9924
-2 | 0.1775 | 0.00507 | -0.0793 | 35.0099
-1.5 | 0.2275 | 0.00483 | -0.0782 | 47.1014
-1 | 0.2779 | 0.00458 | -0.0772 | 60.6769
-0.5 | 0.3255 | 0.00433 | -0.0757 | 75.1732
0 | 0.3721 | 0.00418 | -0.0739 | 89.0191
0.5 | 0.4119 | 0.004 | -0.0708 | 102.975
1 | 0.4371 | 0.00312 | -0.0648 | 140.0962
1.5 | 0.485 | 0.00337 | -0.0632 | 143.9169
2 | 0.5224 | 0.00368 | -0.0594 | 141.9565
2.5 | 0.5456 | 0.00397 | -0.0523 | 137.4307
3 | 0.5539 | 0.00462 | -0.0425 | 119.8918
3.5 | 0.5431 | 0.00581 | -0.0293 | 93.4768
4 | 0.5433 | 0.00707 | -0.0188 | 76.8458
4.5 | 0.564 | 0.008 | -0.0125 | 70.5
5 | 0.5964 | 0.0087 | -0.0086 | 68.5517
6 | 0.6585 | 0.01032 | -0.0005 | 63.8081
6.5 | 0.695 | 0.01102 | 0.0025 | 63.0672
7.5 | 0.7621 | 0.01272 | 0.0092 | 59.9135
8 | 0.8001 | 0.01349 | 0.0117 | 59.3106
8.5 | 0.8394 | 0.01425 | 0.0139 | 58.9053
9 | 0.8826 | 0.01489 | 0.0155 | 59.2747
9.5 | 0.9209 | 0.01573 | 0.0177 | 58.5442
10.5 | 1.0038 | 0.01724 | 0.0213 | 58.2251
11 | 1.0398 | 0.01823 | 0.0237 | 57.0378
11.5 | 1.0762 | 0.01926 | 0.0261 | 55.8775
12.5 | 1.1459 | 0.02157 | 0.0309 | 53.1247
13 | 1.1785 | 0.02289 | 0.0335 | 51.4854
13.5 | 1.213 | 0.02417 | 0.0357 | 50.1862
14 | 1.2447 | 0.02563 | 0.0382 | 48.5642
14.5 | 1.2754 | 0.02724 | 0.0406 | 46.8209
15 | 1.3057 | 0.02888 | 0.043 | 45.2112
15.5 | 1.3369 | 0.03059 | 0.0451 | 43.7038
16 | 1.3645 | 0.03254 | 0.0475 | 41.933
16.5 | 1.3886 | 0.03482 | 0.0499 | 39.8794
17 | 1.4146 | 0.03702 | 0.052 | 38.2118
18 | 1.4514 | 0.04276 | 0.0566 | 33.9429
18.5 | 1.4706 | 0.04547 | 0.0589 | 32.3422
19 | 1.5053 | 0.04941 | 0.0562 | 30.4655
19.5 | 1.5413 | 0.05422 | 0.052 | 28.4268
20 | 1.5741 | 0.05927 | 0.048 | 26.5581

## 111. Re 10M Mach 0.50 (1)
BIGFOIL.COM POLAR EXPORT
NACA67-417 a=0.5
NACA67-417 a=0.5 |  |  |  | Cl Max: | 1.339 | at alpha= | 8 | deg
JavaFoil+Calcfoil stall+Eppler ext transition |  |  |  | L/D Max: | 114.866 | at alpha= | 1.5 | deg
Re: | 10000000 |  |  | Cd Min: | 0.00471 | at alpha= | 0.5 | deg
Mach: | 0.5 |  |  | Cl=0 at alpha= | -2.6972 | deg
|  |  |  | @ Cl=0.1, Cd= | 0.0070746
|  |  |  | @ Cl=0.4, Cd= | 0.0053565
|  |  |  | @ Cl=0.6, Cd= | 0.0052486
alpha (deg) | Cl | Cd | Cm | Cl/Cd
-20 | -0.984 | 0.14309 | -0.006 | -6.879
-19.5 | -0.953 | 0.14123 | -0.006 | -6.746
-19 | -0.921 | 0.13834 | -0.007 | -6.66
-18.5 | -0.892 | 0.13394 | -0.007 | -6.663
-18 | -0.866 | 0.14176 | -0.008 | -6.106
-17.5 | -0.84 | 0.12888 | -0.009 | -6.519
-17 | -0.81 | 0.1241 | -0.01 | -6.527
-16.5 | -0.781 | 0.11799 | -0.01 | -6.621
-16 | -0.753 | 0.11122 | -0.011 | -6.766
-15.5 | -0.726 | 0.10394 | -0.012 | -6.984
-15 | -0.698 | 0.09716 | -0.013 | -7.188
-14.5 | -0.669 | 0.10263 | -0.013 | -6.523
-14 | -0.64 | 0.09816 | -0.014 | -6.523
-13.5 | -0.613 | 0.08941 | -0.015 | -6.853
-13 | -0.586 | 0.0824 | -0.016 | -7.112
-12.5 | -0.56 | 0.07531 | -0.018 | -7.431
-12 | -0.534 | 0.06856 | -0.019 | -7.793
-11.5 | -0.499 | 0.07996 | -0.017 | -6.236
-11 | -0.471 | 0.07211 | -0.018 | -6.527
-10.5 | -0.444 | 0.06521 | -0.019 | -6.804
-10 | -0.417 | 0.05896 | -0.022 | -7.08
-9.5 | -0.386 | 0.06434 | -0.02 | -5.996
-9 | -0.36 | 0.0536 | -0.023 | -6.726
-8.5 | -0.398 | 0.012 | -0.041 | -33.165
-8 | -0.56 | 0.01066 | -0.043 | -52.513
-7.5 | -0.566 | 0.00983 | -0.044 | -57.607
-7 | -0.537 | 0.00896 | -0.046 | -59.971
-6.5 | -0.493 | 0.00875 | -0.047 | -56.339
-6 | -0.439 | 0.00839 | -0.049 | -52.388
-5.5 | -0.38 | 0.00823 | -0.051 | -46.176
-5 | -0.317 | 0.00789 | -0.052 | -40.174
-4.5 | -0.251 | 0.00772 | -0.054 | -32.49
-4 | -0.183 | 0.00751 | -0.055 | -24.338
-3.5 | -0.114 | 0.00738 | -0.057 | -15.381
-3 | -0.043 | 0.00728 | -0.058 | -5.952
-2.5 | 0.028 | 0.0072 | -0.06 | 3.829
-2 | 0.099 | 0.00708 | -0.062 | 13.952
-1.5 | 0.171 | 0.00669 | -0.063 | 25.576
-1 | 0.243 | 0.00625 | -0.065 | 38.835
-0.5 | 0.315 | 0.00582 | -0.066 | 54.083
0 | 0.383 | 0.00556 | -0.068 | 68.97
0.5 | 0.454 | 0.00471 | -0.07 | 96.477
1 | 0.525 | 0.00484 | -0.072 | 108.475
1.5 | 0.595 | 0.00518 | -0.073 | 114.866
2 | 0.665 | 0.00614 | -0.075 | 108.299
2.5 | 0.735 | 0.00659 | -0.076 | 111.524
3 | 0.805 | 0.00755 | -0.078 | 106.572
3.5 | 0.867 | 0.00827 | -0.079 | 104.854
4 | 0.934 | 0.00904 | -0.081 | 103.345
4.5 | 0.999 | 0.01012 | -0.082 | 98.73
5 | 1.063 | 0.01136 | -0.084 | 93.547
5.5 | 1.125 | 0.01227 | -0.085 | 91.733
6 | 1.185 | 0.01288 | -0.087 | 91.941
6.5 | 1.237 | 0.01354 | -0.088 | 91.374
7 | 1.282 | 0.01419 | -0.09 | 90.385
7.5 | 1.318 | 0.01501 | -0.091 | 87.791
8 | 1.339 | 0.01647 | -0.093 | 81.276
8.5 | 1.335 | 0.0176 | -0.094 | 75.867
9 | 1.283 | 0.01893 | -0.096 | 67.784
9.5 | 0.963 | 0.02055 | -0.097 | 46.846
10 | 0.856 | 0.02319 | -0.098 | 36.91
10.5 | 0.887 | 0.02403 | -0.1 | 36.931
11 | 0.768 | 0.07811 | -0.053 | 9.832
11.5 | 0.953 | 0.02538 | -0.102 | 37.54
12 | 0.981 | 0.0279 | -0.103 | 35.172
12.5 | 0.864 | 0.08324 | -0.069 | 10.379
13 | 1.046 | 0.02881 | -0.106 | 36.302

## 112. Re 10M Mach 0.50 (2)
BIGFOIL.COM POLAR EXPORT
NACA67-417 a=0.5
NACA67-417 a=0.5 |  |  |  | Cl Max: | 1.244 | at alpha= | 14 | deg
XFOIL ncrit=9 |  |  |  | L/D Max: | 144.438 | at alpha= | 1 | deg
Re: | 10000000 |  |  | Cd Min: | 0.15088 | at alpha= | 19 | deg
Mach: | 0.5 |  |  | Cl=0 at alpha= | -4.4523 | deg
|  |  |  | @ Cl=0.1, Cd= | 0.0060113
|  |  |  | @ Cl=0.4, Cd= | 0.0045609
|  |  |  | @ Cl=0.6, Cd= | 0.011908
alpha (deg) | Cl | Cd | Cm | Cl/Cd
-15 | -0.2481 | 0.10951 | -0.1413 | -2.2655
-14.5 | -0.2682 | 0.09793 | -0.148 | -2.7387
-14 | -0.3311 | 0.08178 | -0.1582 | -4.0487
-13.5 | -0.3451 | 0.07242 | -0.1639 | -4.7653
-13 | -0.3706 | 0.06147 | -0.1708 | -6.029
-12.5 | -0.3892 | 0.04847 | -0.1807 | -8.0297
-12 | -0.4286 | 0.03894 | -0.1846 | -11.0067
-11.5 | -0.4699 | 0.03218 | -0.1813 | -14.6022
-11 | -0.5126 | 0.02652 | -0.1739 | -19.3288
-10.5 | -0.5615 | 0.02115 | -0.1627 | -26.5485
-10 | -0.5936 | 0.0164 | -0.1507 | -36.1951
-9.5 | -0.5887 | 0.0126 | -0.1412 | -46.7222
-9 | -0.5433 | 0.01078 | -0.1356 | -50.3989
-8.5 | -0.4871 | 0.00973 | -0.1314 | -50.0617
-8 | -0.4273 | 0.00902 | -0.128 | -47.3725
-7.5 | -0.3663 | 0.00849 | -0.1252 | -43.1449
-7 | -0.3053 | 0.00806 | -0.1228 | -37.8784
-6.5 | -0.2444 | 0.00765 | -0.1207 | -31.9477
-6 | -0.184 | 0.00732 | -0.1188 | -25.1366
-5.5 | -0.1244 | 0.00702 | -0.117 | -17.7208
-5 | -0.0653 | 0.00672 | -0.1153 | -9.7173
-4.5 | -0.0057 | 0.00644 | -0.114 | -0.88509
-4 | 0.054 | 0.0062 | -0.1129 | 8.7097
-3.5 | 0.1125 | 0.00596 | -0.1116 | 18.8758
-3 | 0.1714 | 0.00577 | -0.1105 | 29.7054
-2.5 | 0.2277 | 0.00559 | -0.109 | 40.7335
-2 | 0.2823 | 0.00535 | -0.1072 | 52.7664
-1.5 | 0.3281 | 0.00501 | -0.1037 | 65.489
-1 | 0.3623 | 0.0048 | -0.0975 | 75.4792
-0.5 | 0.4033 | 0.00454 | -0.0928 | 88.8326
0 | 0.4453 | 0.00431 | -0.0884 | 103.3179
0.5 | 0.4743 | 0.00406 | -0.0813 | 116.8227
1 | 0.4752 | 0.00329 | -0.0684 | 144.4377
1.5 | 0.4923 | 0.00361 | -0.0583 | 136.3712
2 | 0.5271 | 0.00397 | -0.0523 | 132.7708
2.5 | 0.5501 | 0.00464 | -0.0441 | 118.556
3 | 0.5728 | 0.00536 | -0.036 | 106.8657
3.5 | 0.5885 | 0.00633 | -0.0268 | 92.97
4 | 0.557 | 0.00839 | -0.0094 | 66.3886
4.5 | 0.5695 | 0.00976 | -0.0006 | 58.3504
5 | 0.5882 | 0.01109 | 0.0069 | 53.0388
5.5 | 0.6084 | 0.01249 | 0.0139 | 48.711
6 | 0.6496 | 0.01341 | 0.0174 | 48.4415
6.5 | 0.683 | 0.01461 | 0.0221 | 46.7488
7 | 0.7188 | 0.01581 | 0.0264 | 45.4649
7.5 | 0.7559 | 0.01701 | 0.0305 | 44.4386
8 | 0.7968 | 0.01818 | 0.034 | 43.8284
8.5 | 0.8422 | 0.01922 | 0.0369 | 43.8189
9 | 0.8875 | 0.02037 | 0.0399 | 43.569
9.5 | 0.9337 | 0.02154 | 0.0429 | 43.3473
10 | 0.9785 | 0.02287 | 0.046 | 42.7853
10.5 | 1.024 | 0.02421 | 0.0492 | 42.2966
11 | 1.0627 | 0.02599 | 0.053 | 40.8888
11.5 | 1.1016 | 0.02783 | 0.0569 | 39.5832
12 | 1.1436 | 0.02963 | 0.0606 | 38.596
12.5 | 1.1797 | 0.03189 | 0.0647 | 36.9928
13 | 1.2135 | 0.03448 | 0.069 | 35.1943
13.5 | 1.2391 | 0.03766 | 0.0737 | 32.9023
14 | 1.244 | 0.04235 | 0.079 | 29.3743
14.5 | 1.2284 | 0.04875 | 0.0836 | 25.1979
15 | 1.1974 | 0.05681 | 0.0867 | 21.0773
15.5 | 1.1604 | 0.06635 | 0.0871 | 17.4891
16 | 1.1231 | 0.07705 | 0.0849 | 14.5762
16.5 | 1.0878 | 0.08861 | 0.0805 | 12.2763
17 | 1.0598 | 0.10035 | 0.0745 | 10.561
17.5 | 1.0299 | 0.11305 | 0.067 | 9.1101
18 | 1.0039 | 0.1258 | 0.059 | 7.9801
18.5 | 0.9805 | 0.13841 | 0.0508 | 7.084
19 | 0.959 | 0.15088 | 0.0429 | 6.356

## 113. Re 12M Mach 0.00 (1)
BIGFOIL.COM POLAR EXPORT
NACA67-417 a=0.5
NACA67-417 a=0.5 |  |  |  | Cl Max: | 1.54 | at alpha= | 13.5 | deg
JavaFoil+Calcfoil stall+Eppler ext transition |  |  |  | L/D Max: | 110.482 | at alpha= | 4 | deg
Re: | 12000000 |  |  | Cd Min: | 0.00487 | at alpha= | 1 | deg
Mach: | 0 |  |  | Cl=0 at alpha= | -2.6936 | deg
|  |  |  | @ Cl=0.1, Cd= | 0.0058456
|  |  |  | @ Cl=0.4, Cd= | 0.00544
|  |  |  | @ Cl=0.6, Cd= | 0.0056534
alpha (deg) | Cl | Cd | Cm | Cl/Cd
-20 | -0.772 | 0.16097 | -0.004 | -4.793
-19.5 | -0.789 | 0.153 | -0.005 | -5.157
-19 | -0.806 | 0.14447 | -0.006 | -5.577
-18.5 | -0.822 | 0.13672 | -0.006 | -6.009
-18 | -0.836 | 0.12907 | -0.007 | -6.474
-17.5 | -0.848 | 0.12132 | -0.008 | -6.994
-17 | -0.861 | 0.11223 | -0.009 | -7.671
-16.5 | -0.871 | 0.10476 | -0.01 | -8.31
-16 | -1.018 | 0.02212 | -0.016 | -46.029
-15.5 | -1.033 | 0.0181 | -0.017 | -57.08
-15 | -1.037 | 0.01653 | -0.019 | -62.738
-14.5 | -1.037 | 0.01504 | -0.02 | -68.916
-14 | -1.032 | 0.0137 | -0.021 | -75.336
-13.5 | -1.021 | 0.01302 | -0.023 | -78.439
-13 | -1.003 | 0.01221 | -0.024 | -82.21
-12.5 | -0.978 | 0.01151 | -0.025 | -85.028
-12 | -0.95 | 0.01086 | -0.027 | -87.496
-11.5 | -0.918 | 0.01039 | -0.028 | -88.349
-11 | -0.883 | 0.00998 | -0.029 | -88.514
-10.5 | -0.845 | 0.00955 | -0.031 | -88.559
-10 | -0.804 | 0.00926 | -0.032 | -86.89
-9.5 | -0.761 | 0.00884 | -0.033 | -86.129
-9 | -0.715 | 0.00848 | -0.035 | -84.338
-8.5 | -0.667 | 0.00822 | -0.036 | -81.166
-8 | -0.617 | 0.00794 | -0.037 | -77.643
-7.5 | -0.565 | 0.0077 | -0.039 | -73.357
-7 | -0.511 | 0.00755 | -0.04 | -67.611
-6.5 | -0.455 | 0.00743 | -0.042 | -61.257
-6 | -0.398 | 0.00732 | -0.043 | -54.383
-5.5 | -0.34 | 0.00718 | -0.044 | -47.402
-5 | -0.281 | 0.00671 | -0.046 | -41.919
-4.5 | -0.221 | 0.00657 | -0.047 | -33.655
-4 | -0.161 | 0.00627 | -0.048 | -25.628
-3.5 | -0.099 | 0.00572 | -0.05 | -17.379
-3 | -0.038 | 0.00569 | -0.051 | -6.652
-2.5 | 0.024 | 0.00564 | -0.053 | 4.27
-2 | 0.086 | 0.00591 | -0.054 | 14.591
-1.5 | 0.149 | 0.00562 | -0.055 | 26.495
-1 | 0.212 | 0.00565 | -0.057 | 37.418
-0.5 | 0.274 | 0.00545 | -0.058 | 50.292
0 | 0.334 | 0.00545 | -0.06 | 61.225
0.5 | 0.395 | 0.00549 | -0.061 | 71.956
1 | 0.457 | 0.00487 | -0.062 | 93.718
1.5 | 0.518 | 0.00516 | -0.064 | 100.33
2 | 0.579 | 0.00544 | -0.065 | 106.391
2.5 | 0.64 | 0.00606 | -0.066 | 105.66
3 | 0.701 | 0.00648 | -0.068 | 108.104
3.5 | 0.757 | 0.00692 | -0.069 | 109.432
4 | 0.816 | 0.00739 | -0.07 | 110.482
4.5 | 0.875 | 0.00808 | -0.072 | 108.338
5 | 0.933 | 0.0085 | -0.073 | 109.72
5.5 | 0.99 | 0.00943 | -0.074 | 104.973
6 | 1.046 | 0.00991 | -0.076 | 105.606
6.5 | 1.1 | 0.01027 | -0.077 | 107.073
7 | 1.152 | 0.01069 | -0.078 | 107.744
7.5 | 1.202 | 0.0111 | -0.08 | 108.305
8 | 1.25 | 0.01152 | -0.081 | 108.537
8.5 | 1.296 | 0.01197 | -0.082 | 108.218
9 | 1.339 | 0.01275 | -0.083 | 104.967
9.5 | 1.379 | 0.01331 | -0.085 | 103.59
10 | 1.416 | 0.01392 | -0.086 | 101.732
10.5 | 1.45 | 0.01451 | -0.087 | 99.921
11 | 1.477 | 0.01516 | -0.088 | 97.401
11.5 | 1.499 | 0.01579 | -0.09 | 94.899
12 | 1.516 | 0.01661 | -0.091 | 91.318
12.5 | 1.529 | 0.01724 | -0.092 | 88.7
13 | 1.537 | 0.01806 | -0.093 | 85.104
13.5 | 1.54 | 0.01899 | -0.094 | 81.086
14 | 1.539 | 0.01989 | -0.096 | 77.352
14.5 | 1.532 | 0.02084 | -0.097 | 73.539
15 | 1.522 | 0.02186 | -0.098 | 69.607
15.5 | 1.507 | 0.02299 | -0.099 | 65.546
16 | 1.488 | 0.02447 | -0.1 | 60.807
16.5 | 1.465 | 0.02579 | -0.101 | 56.828
17 | 1.439 | 0.02744 | -0.102 | 52.457
17.5 | 1.409 | 0.02977 | -0.102 | 47.338
18 | 1.379 | 0.03141 | -0.103 | 43.893
18.5 | 1.346 | 0.03352 | -0.104 | 40.159

## 114. Re 12M Mach 0.00 (2)
BIGFOIL.COM POLAR EXPORT
NACA67-417 a=0.5
NACA67-417 a=0.5 |  |  |  | Cl Max: | 1.6064 | at alpha= | 20 | deg
XFOIL ncrit=9 |  |  |  | L/D Max: | 133.644 | at alpha= | 2 | deg
Re: | 12000000 |  |  | Cd Min: | 0.04432 | at alpha= | 20 | deg
Mach: | 0 |  |  | Cl=0 at alpha= | -3.4944 | deg
|  |  |  | @ Cl=0.1, Cd= | 0.0050742
|  |  |  | @ Cl=0.4, Cd= | 0.0041252
|  |  |  | @ Cl=0.6, Cd= | 0.0080174
alpha (deg) | Cl | Cd | Cm | Cl/Cd
-20 | -1.4147 | 0.02068 | -0.1165 | -68.4091
-19.5 | -1.3877 | 0.01952 | -0.1142 | -71.0912
-19 | -1.3608 | 0.0184 | -0.1118 | -73.9565
-18.5 | -1.3295 | 0.01748 | -0.1097 | -76.0584
-18 | -1.2995 | 0.01653 | -0.1073 | -78.6146
-17.5 | -1.2674 | 0.01568 | -0.105 | -80.8291
-17 | -1.2338 | 0.01487 | -0.1028 | -82.9724
-16.5 | -1.2004 | 0.01408 | -0.1005 | -85.2557
-16 | -1.1623 | 0.01347 | -0.0987 | -86.288
-15.5 | -1.1235 | 0.01289 | -0.097 | -87.1606
-15 | -1.0837 | 0.01234 | -0.0954 | -87.8201
-14.5 | -1.0418 | 0.01183 | -0.094 | -88.0642
-14 | -0.9993 | 0.0114 | -0.0926 | -87.6579
-13.5 | -0.9561 | 0.01093 | -0.0913 | -87.4748
-13 | -0.9115 | 0.01054 | -0.0902 | -86.4801
-12.5 | -0.8676 | 0.01011 | -0.0889 | -85.816
-12 | -0.8218 | 0.00974 | -0.088 | -84.3737
-11.5 | -0.7766 | 0.0093 | -0.0868 | -83.5054
-11 | -0.7312 | 0.00891 | -0.0856 | -82.0651
-10.5 | -0.6846 | 0.00856 | -0.0847 | -79.9766
-10 | -0.6369 | 0.00826 | -0.0838 | -77.1065
-9.5 | -0.5895 | 0.00795 | -0.0829 | -74.1509
-9 | -0.541 | 0.00765 | -0.0822 | -70.719
-8.5 | -0.492 | 0.00738 | -0.0815 | -66.6667
-8 | -0.4431 | 0.00713 | -0.0808 | -62.1459
-7.5 | -0.3941 | 0.00687 | -0.0801 | -57.3654
-7 | -0.3458 | 0.0066 | -0.0792 | -52.3939
-6.5 | -0.2974 | 0.00636 | -0.0783 | -46.761
-6 | -0.2497 | 0.00615 | -0.0772 | -40.6016
-5.5 | -0.2038 | 0.00595 | -0.0757 | -34.2521
-5 | -0.1574 | 0.0058 | -0.0742 | -27.1379
-4.5 | -0.1063 | 0.00562 | -0.0738 | -18.9146
-4 | -0.0535 | 0.00547 | -0.0738 | -9.7806
-3.5 | -0.0006 | 0.00531 | -0.0737 | -0.11299
-3 | 0.053 | 0.00518 | -0.0738 | 10.2317
-2.5 | 0.1063 | 0.00506 | -0.0739 | 21.0079
-2 | 0.1586 | 0.00489 | -0.0737 | 32.4335
-1 | 0.2593 | 0.00448 | -0.0726 | 57.8795
-0.5 | 0.3072 | 0.00437 | -0.0716 | 70.2975
0 | 0.3521 | 0.00433 | -0.0699 | 81.3164
0.5 | 0.3969 | 0.00425 | -0.0683 | 93.3882
1 | 0.421 | 0.00328 | -0.0625 | 128.3537
1.5 | 0.4618 | 0.00347 | -0.0599 | 133.0836
2 | 0.5025 | 0.00376 | -0.0573 | 133.6436
2.5 | 0.5264 | 0.00404 | -0.0509 | 130.297
3.5 | 0.5178 | 0.00598 | -0.0273 | 86.5886
4 | 0.5346 | 0.00684 | -0.0204 | 78.1579
5 | 0.6007 | 0.00803 | -0.0133 | 74.807
5.5 | 0.6283 | 0.00883 | -0.0089 | 71.1552
6 | 0.6673 | 0.00934 | -0.0067 | 71.4454
6.5 | 0.7032 | 0.00998 | -0.004 | 70.4609
7 | 0.7349 | 0.01074 | -0.0006 | 68.4264
7.5 | 0.7719 | 0.01138 | 0.0017 | 67.8295
8 | 0.8112 | 0.01197 | 0.0036 | 67.7694
8.5 | 0.8481 | 0.01263 | 0.0058 | 67.1496
9 | 0.8896 | 0.01318 | 0.0072 | 67.4962
9.5 | 0.9296 | 0.0138 | 0.0087 | 67.3623
10 | 0.9678 | 0.0145 | 0.0105 | 66.7448
11 | 1.0458 | 0.01585 | 0.0135 | 65.9811
11.5 | 1.0786 | 0.0168 | 0.0159 | 64.2024
12 | 1.1168 | 0.01756 | 0.0173 | 63.5991
12.5 | 1.1488 | 0.0186 | 0.0195 | 61.7634
13 | 1.181 | 0.01963 | 0.0217 | 60.163
13.5 | 1.2156 | 0.02062 | 0.0233 | 58.9525
14 | 1.2466 | 0.02177 | 0.0254 | 57.2623
14.5 | 1.2786 | 0.02292 | 0.0272 | 55.7853
15 | 1.3092 | 0.02418 | 0.029 | 54.1439
15.5 | 1.3389 | 0.0255 | 0.0309 | 52.5059
16 | 1.3682 | 0.02692 | 0.0326 | 50.8247
16.5 | 1.3958 | 0.02841 | 0.0344 | 49.1306
17 | 1.4229 | 0.03005 | 0.036 | 47.3511
17.5 | 1.4497 | 0.03167 | 0.0376 | 45.7752
18 | 1.4673 | 0.03396 | 0.04 | 43.2067
18.5 | 1.4882 | 0.03602 | 0.0418 | 41.3159
19.5 | 1.5604 | 0.04124 | 0.0374 | 37.8371
20 | 1.6064 | 0.04432 | 0.0324 | 36.2455

## 115. Re 12M Mach 0.10 (1)
BIGFOIL.COM POLAR EXPORT
NACA67-417 a=0.5
NACA67-417 a=0.5 |  |  |  | Cl Max: | 1.529 | at alpha= | 13 | deg
JavaFoil+Calcfoil stall+Eppler ext transition |  |  |  | L/D Max: | 110.208 | at alpha= | 4 | deg
Re: | 12000000 |  |  | Cd Min: | 0.00489 | at alpha= | 1 | deg
Mach: | 0.1 |  |  | Cl=0 at alpha= | -2.6936 | deg
|  |  |  | @ Cl=0.1, Cd= | 0.0058781
|  |  |  | @ Cl=0.4, Cd= | 0.005461
|  |  |  | @ Cl=0.6, Cd= | 0.005667
alpha (deg) | Cl | Cd | Cm | Cl/Cd
-19.5 | -0.743 | 0.15703 | -0.005 | -4.73
-19 | -0.762 | 0.14779 | -0.005 | -5.158
-18.5 | -0.782 | 0.14008 | -0.006 | -5.58
-18 | -0.799 | 0.13224 | -0.007 | -6.042
-17.5 | -0.815 | 0.12496 | -0.008 | -6.522
-17 | -0.831 | 0.11556 | -0.009 | -7.19
-16.5 | -0.843 | 0.10792 | -0.01 | -7.815
-16 | -0.853 | 0.10191 | -0.01 | -8.366
-15.5 | -0.861 | 0.09379 | -0.012 | -9.182
-15 | -1.011 | 0.01836 | -0.019 | -55.085
-14.5 | -1.019 | 0.0157 | -0.02 | -64.915
-14 | -1.018 | 0.01439 | -0.021 | -70.746
-13.5 | -1.011 | 0.01335 | -0.023 | -75.745
-13 | -0.996 | 0.01245 | -0.024 | -79.989
-12.5 | -0.973 | 0.01168 | -0.025 | -83.262
-12 | -0.946 | 0.01106 | -0.027 | -85.508
-11.5 | -0.916 | 0.01052 | -0.028 | -87.074
-11 | -0.882 | 0.01009 | -0.029 | -87.398
-10.5 | -0.845 | 0.00965 | -0.031 | -87.506
-10 | -0.805 | 0.00933 | -0.032 | -86.243
-9.5 | -0.762 | 0.00887 | -0.033 | -85.867
-9 | -0.716 | 0.00857 | -0.035 | -83.637
-8.5 | -0.669 | 0.00823 | -0.036 | -81.26
-8 | -0.619 | 0.00797 | -0.038 | -77.593
-7.5 | -0.566 | 0.00774 | -0.039 | -73.141
-7 | -0.512 | 0.00757 | -0.04 | -67.705
-6.5 | -0.457 | 0.00747 | -0.042 | -61.122
-6 | -0.4 | 0.00737 | -0.043 | -54.243
-5.5 | -0.342 | 0.00718 | -0.045 | -47.587
-5 | -0.282 | 0.00673 | -0.046 | -41.975
-4.5 | -0.222 | 0.00643 | -0.047 | -34.566
-4 | -0.161 | 0.00672 | -0.049 | -24.025
-3.5 | -0.1 | 0.00661 | -0.05 | -15.114
-3 | -0.038 | 0.00569 | -0.051 | -6.687
-2.5 | 0.024 | 0.00564 | -0.053 | 4.288
-2 | 0.087 | 0.00594 | -0.054 | 14.581
-1.5 | 0.15 | 0.00564 | -0.056 | 26.556
-1 | 0.213 | 0.00538 | -0.057 | 39.497
-0.5 | 0.275 | 0.00547 | -0.058 | 50.36
0 | 0.335 | 0.00544 | -0.06 | 61.626
0.5 | 0.397 | 0.00549 | -0.061 | 72.393
1 | 0.459 | 0.00489 | -0.063 | 93.873
1.5 | 0.52 | 0.00519 | -0.064 | 100.265
2 | 0.582 | 0.00549 | -0.065 | 106.038
2.5 | 0.643 | 0.00609 | -0.067 | 105.559
3 | 0.704 | 0.00653 | -0.068 | 107.888
3.5 | 0.761 | 0.00698 | -0.069 | 108.966
4 | 0.82 | 0.00744 | -0.071 | 110.208
4.5 | 0.879 | 0.00812 | -0.072 | 108.305
5 | 0.937 | 0.00855 | -0.073 | 109.662
5.5 | 0.994 | 0.00949 | -0.075 | 104.744
6 | 1.051 | 0.00998 | -0.076 | 105.322
6.5 | 1.105 | 0.01035 | -0.077 | 106.746
7 | 1.157 | 0.01077 | -0.079 | 107.439
7.5 | 1.207 | 0.01118 | -0.08 | 107.928
8 | 1.255 | 0.01161 | -0.081 | 108.14
8.5 | 1.3 | 0.01207 | -0.083 | 107.734
9 | 1.343 | 0.01292 | -0.084 | 103.894
9.5 | 1.382 | 0.01346 | -0.085 | 102.705
10 | 1.419 | 0.01407 | -0.086 | 100.848
10.5 | 1.451 | 0.01467 | -0.088 | 98.913
11 | 1.477 | 0.01533 | -0.089 | 96.365
11.5 | 1.498 | 0.016 | -0.09 | 93.593
12 | 1.513 | 0.01682 | -0.091 | 89.937
12.5 | 1.523 | 0.01754 | -0.093 | 86.827
13 | 1.529 | 0.01849 | -0.094 | 82.69
13.5 | 1.529 | 0.01921 | -0.095 | 79.558
14 | 1.523 | 0.02029 | -0.096 | 75.085
14.5 | 1.513 | 0.02121 | -0.097 | 71.357
15 | 1.499 | 0.02232 | -0.098 | 67.154
15.5 | 1.479 | 0.02346 | -0.099 | 63.044
16 | 1.455 | 0.02511 | -0.1 | 57.934
16.5 | 1.428 | 0.02646 | -0.101 | 53.966
17 | 1.397 | 0.0283 | -0.102 | 49.36
17.5 | 1.362 | 0.03081 | -0.103 | 44.196
18 | 1.326 | 0.03278 | -0.104 | 40.445

## 116. Re 12M Mach 0.10 (2)
BIGFOIL.COM POLAR EXPORT
NACA67-417 a=0.5
NACA67-417 a=0.5 |  |  |  | Cl Max: | 1.6054 | at alpha= | 20 | deg
XFOIL ncrit=9 |  |  |  | L/D Max: | 134.533 | at alpha= | 2 | deg
Re: | 12000000 |  |  | Cd Min: | 0.04585 | at alpha= | 20 | deg
Mach: | 0.1 |  |  | Cl=0 at alpha= | -3.5132 | deg
|  |  |  | @ Cl=0.1, Cd= | 0.0050893
|  |  |  | @ Cl=0.4, Cd= | 0.0042196
|  |  |  | @ Cl=0.6, Cd= | 0.0081342
alpha (deg) | Cl | Cd | Cm | Cl/Cd
-20 | -1.4173 | 0.02164 | -0.122 | -65.4945
-19.5 | -1.3919 | 0.02031 | -0.1194 | -68.5327
-19 | -1.3641 | 0.01912 | -0.1169 | -71.3441
-18.5 | -1.3344 | 0.01808 | -0.1144 | -73.8053
-18 | -1.3032 | 0.01714 | -0.1119 | -76.0327
-17.5 | -1.2705 | 0.01624 | -0.1095 | -78.2328
-17 | -1.2388 | 0.01532 | -0.1068 | -80.8616
-16.5 | -1.2051 | 0.01445 | -0.1043 | -83.3979
-16 | -1.1683 | 0.01377 | -0.1021 | -84.8439
-15.5 | -1.1284 | 0.01317 | -0.1003 | -85.6796
-15 | -1.0891 | 0.01257 | -0.0984 | -86.6428
-14.5 | -1.0469 | 0.01203 | -0.0968 | -87.0241
-14 | -1.0035 | 0.01158 | -0.0954 | -86.658
-13 | -0.9153 | 0.01067 | -0.0926 | -85.7826
-12.5 | -0.8707 | 0.01023 | -0.0912 | -85.1124
-12 | -0.8249 | 0.00986 | -0.09 | -83.6613
-11.5 | -0.7791 | 0.00941 | -0.0888 | -82.7949
-11 | -0.7329 | 0.009 | -0.0876 | -81.4333
-10.5 | -0.6863 | 0.00864 | -0.0864 | -79.4329
-10 | -0.6382 | 0.00833 | -0.0855 | -76.6146
-9.5 | -0.5901 | 0.008 | -0.0846 | -73.7625
-9 | -0.5415 | 0.0077 | -0.0838 | -70.3247
-8.5 | -0.492 | 0.00742 | -0.0831 | -66.3073
-7.5 | -0.3931 | 0.00691 | -0.0816 | -56.8886
-7 | -0.3441 | 0.00663 | -0.0807 | -51.9005
-6.5 | -0.2955 | 0.00639 | -0.0797 | -46.2441
-6 | -0.2468 | 0.00618 | -0.0787 | -39.9353
-5.5 | -0.2 | 0.00596 | -0.0773 | -33.557
-5 | -0.1538 | 0.0058 | -0.0757 | -26.5172
-4.5 | -0.1045 | 0.00563 | -0.0748 | -18.5613
-4 | -0.0516 | 0.00548 | -0.0747 | -9.4161
-3.5 | 0.0014 | 0.00532 | -0.0746 | 0.26316
-3 | 0.0551 | 0.00519 | -0.0747 | 10.6166
-2.5 | 0.1086 | 0.00507 | -0.0747 | 21.4201
-2 | 0.1611 | 0.0049 | -0.0745 | 32.8776
-1.5 | 0.2114 | 0.00465 | -0.0738 | 45.4624
-1 | 0.262 | 0.00449 | -0.0733 | 58.3519
-0.5 | 0.3101 | 0.00437 | -0.0722 | 70.9611
0 | 0.3548 | 0.00433 | -0.0705 | 81.94
0.5 | 0.3995 | 0.00424 | -0.0687 | 94.2217
1 | 0.4233 | 0.00327 | -0.0628 | 129.4495
1.5 | 0.4641 | 0.00347 | -0.0602 | 133.7464
2 | 0.5045 | 0.00375 | -0.0574 | 134.5333
2.5 | 0.5271 | 0.00403 | -0.0506 | 130.794
4 | 0.5336 | 0.0069 | -0.0197 | 77.3333
4.5 | 0.5663 | 0.0075 | -0.016 | 75.5067
5 | 0.5995 | 0.00812 | -0.0125 | 73.83
5.5 | 0.6277 | 0.00892 | -0.0081 | 70.37
6 | 0.6661 | 0.00946 | -0.0057 | 70.4123
6.5 | 0.703 | 0.01009 | -0.0031 | 69.6729
7 | 0.7338 | 0.0109 | 0.0004 | 67.3211
7.5 | 0.7718 | 0.01153 | 0.0027 | 66.9384
8 | 0.8099 | 0.01216 | 0.0048 | 66.6036
8.5 | 0.8481 | 0.01281 | 0.0069 | 66.2061
9 | 0.8904 | 0.01335 | 0.0082 | 66.6966
9.5 | 0.9284 | 0.01406 | 0.0101 | 66.0313
10 | 0.9686 | 0.01471 | 0.0117 | 65.8464
11 | 1.0452 | 0.01618 | 0.0151 | 64.5983
11.5 | 1.0794 | 0.0171 | 0.0173 | 63.1228
12 | 1.1178 | 0.01788 | 0.0188 | 62.5168
13 | 1.1827 | 0.02001 | 0.0233 | 59.1054
13.5 | 1.2164 | 0.02108 | 0.0252 | 57.704
14 | 1.2483 | 0.02222 | 0.0272 | 56.1791
14.5 | 1.2804 | 0.02342 | 0.0291 | 54.6712
15 | 1.3104 | 0.02476 | 0.0311 | 52.9241
15.5 | 1.3417 | 0.02606 | 0.0328 | 51.485
16 | 1.3702 | 0.02757 | 0.0347 | 49.6989
16.5 | 1.397 | 0.02919 | 0.0367 | 47.8589
17 | 1.425 | 0.03085 | 0.0383 | 46.1912
17.5 | 1.4485 | 0.03277 | 0.0403 | 44.202
18 | 1.4677 | 0.03504 | 0.0425 | 41.8864
18.5 | 1.4901 | 0.03711 | 0.0442 | 40.1536
19 | 1.5143 | 0.0395 | 0.045 | 38.3367
19.5 | 1.5579 | 0.04277 | 0.0404 | 36.4251
20 | 1.6054 | 0.04585 | 0.0355 | 35.0142

## 117. Re 12M Mach 0.25 (1)
BIGFOIL.COM POLAR EXPORT
NACA67-417 a=0.5
NACA67-417 a=0.5 |  |  |  | Cl Max: | 1.478 | at alpha= | 11.5 | deg
JavaFoil+Calcfoil stall+Eppler ext transition |  |  |  | L/D Max: | 109.185 | at alpha= | 4 | deg
Re: | 12000000 |  |  | Cd Min: | 0.00498 | at alpha= | 1 | deg
Mach: | 0.25 |  |  | Cl=0 at alpha= | -2.6953 | deg
|  |  |  | @ Cl=0.1, Cd= | 0.0056277
|  |  |  | @ Cl=0.4, Cd= | 0.005405
|  |  |  | @ Cl=0.6, Cd= | 0.0056514
alpha (deg) | Cl | Cd | Cm | Cl/Cd
-18 | -0.474 | 0.15549 | -0.006 | -3.048
-17.5 | -0.525 | 0.14915 | -0.007 | -3.52
-17 | -0.572 | 0.1388 | -0.008 | -4.124
-16.5 | -0.616 | 0.12981 | -0.008 | -4.746
-16 | -0.656 | 0.11821 | -0.009 | -5.549
-15.5 | -0.69 | 0.11155 | -0.01 | -6.187
-15 | -0.719 | 0.10476 | -0.011 | -6.866
-14.5 | -0.744 | 0.09605 | -0.012 | -7.751
-14 | -0.79 | 0.0659 | -0.017 | -11.989
-13.5 | -0.908 | 0.01875 | -0.023 | -48.445
-13 | -0.928 | 0.01415 | -0.025 | -65.536
-12.5 | -0.919 | 0.01342 | -0.026 | -68.501
-12 | -0.907 | 0.0121 | -0.027 | -74.98
-11.5 | -0.888 | 0.01156 | -0.029 | -76.821
-11 | -0.864 | 0.01078 | -0.03 | -80.19
-10.5 | -0.835 | 0.01025 | -0.031 | -81.424
-10 | -0.801 | 0.00975 | -0.033 | -82.124
-9.5 | -0.763 | 0.00934 | -0.034 | -81.657
-9 | -0.721 | 0.00895 | -0.036 | -80.491
-8.5 | -0.675 | 0.00857 | -0.037 | -78.797
-8 | -0.627 | 0.00825 | -0.039 | -76.005
-7.5 | -0.576 | 0.00799 | -0.04 | -72.06
-7 | -0.522 | 0.00783 | -0.041 | -66.698
-6.5 | -0.466 | 0.00771 | -0.043 | -60.501
-6 | -0.409 | 0.00755 | -0.044 | -54.135
-5.5 | -0.35 | 0.00705 | -0.046 | -49.553
-5 | -0.289 | 0.00669 | -0.047 | -43.236
-4.5 | -0.228 | 0.00696 | -0.048 | -32.697
-4 | -0.165 | 0.00684 | -0.05 | -24.184
-3.5 | -0.103 | 0.00673 | -0.051 | -15.229
-3 | -0.039 | 0.00665 | -0.053 | -5.872
-2.5 | 0.025 | 0.00655 | -0.054 | 3.789
-2 | 0.089 | 0.00567 | -0.056 | 15.672
-1.5 | 0.154 | 0.00542 | -0.057 | 28.332
-1 | 0.218 | 0.00548 | -0.058 | 39.816
-0.5 | 0.283 | 0.00532 | -0.06 | 53.183
0 | 0.344 | 0.00537 | -0.061 | 64.073
0.5 | 0.408 | 0.00541 | -0.063 | 75.398
1 | 0.471 | 0.00498 | -0.064 | 94.52
1.5 | 0.534 | 0.00532 | -0.066 | 100.422
2 | 0.597 | 0.00562 | -0.067 | 106.351
2.5 | 0.66 | 0.00628 | -0.068 | 105.116
3 | 0.723 | 0.00672 | -0.07 | 107.577
3.5 | 0.781 | 0.00719 | -0.071 | 108.626
4 | 0.842 | 0.00771 | -0.073 | 109.185
4.5 | 0.902 | 0.0084 | -0.074 | 107.31
5 | 0.961 | 0.00888 | -0.075 | 108.273
5.5 | 1.019 | 0.00989 | -0.077 | 103.098
6 | 1.077 | 0.01039 | -0.078 | 103.64
6.5 | 1.131 | 0.01081 | -0.079 | 104.593
7 | 1.183 | 0.01123 | -0.081 | 105.365
7.5 | 1.233 | 0.01172 | -0.082 | 105.16
8 | 1.28 | 0.01221 | -0.083 | 104.839
8.5 | 1.323 | 0.01307 | -0.085 | 101.232
9 | 1.363 | 0.0137 | -0.086 | 99.486
9.5 | 1.398 | 0.01432 | -0.087 | 97.65
10 | 1.429 | 0.01499 | -0.089 | 95.28
10.5 | 1.454 | 0.01573 | -0.09 | 92.463
11 | 1.47 | 0.01653 | -0.091 | 88.931
11.5 | 1.478 | 0.0173 | -0.092 | 85.427
12 | 1.477 | 0.01827 | -0.094 | 80.876
12.5 | 1.469 | 0.01919 | -0.095 | 76.532
13 | 1.452 | 0.02025 | -0.096 | 71.697
13.5 | 1.426 | 0.02143 | -0.097 | 66.539
14 | 1.392 | 0.02265 | -0.098 | 61.441
14.5 | 1.349 | 0.02405 | -0.099 | 56.068
15 | 1.296 | 0.02633 | -0.1 | 49.218
15.5 | 1.237 | 0.02833 | -0.101 | 43.648
16 | 1.168 | 0.0317 | -0.102 | 36.857
16.5 | 1.094 | 0.0354 | -0.102 | 30.903

## 118. Re 12M Mach 0.25 (2)
BIGFOIL.COM POLAR EXPORT
NACA67-417 a=0.5
NACA67-417 a=0.5 |  |  |  | Cl Max: | 1.5769 | at alpha= | 20 | deg
XFOIL ncrit=9 |  |  |  | L/D Max: | 138.116 | at alpha= | 1.5 | deg
Re: | 12000000 |  |  | Cd Min: | 0.05625 | at alpha= | 20 | deg
Mach: | 0.25 |  |  | Cl=0 at alpha= | -3.6424 | deg
|  |  |  | @ Cl=0.1, Cd= | 0.0051634
|  |  |  | @ Cl=0.4, Cd= | 0.0042695
|  |  |  | @ Cl=0.6, Cd= | 0.0088054
alpha (deg) | Cl | Cd | Cm | Cl/Cd
-20 | -1.2949 | 0.03598 | -0.1563 | -35.9894
-19.5 | -1.3179 | 0.03055 | -0.1533 | -43.1391
-19 | -1.3261 | 0.02665 | -0.1489 | -49.7598
-18.5 | -1.3382 | 0.02293 | -0.1431 | -58.3602
-18 | -1.3149 | 0.02117 | -0.1391 | -62.1115
-17.5 | -1.2868 | 0.01969 | -0.1352 | -65.353
-17 | -1.2567 | 0.01837 | -0.1313 | -68.4105
-16.5 | -1.2272 | 0.01706 | -0.1271 | -71.9343
-16 | -1.1914 | 0.01601 | -0.1235 | -74.416
-15.5 | -1.1533 | 0.01508 | -0.1201 | -76.4788
-15 | -1.1138 | 0.01422 | -0.1168 | -78.3263
-14.5 | -1.072 | 0.01342 | -0.1138 | -79.8808
-14 | -1.028 | 0.01275 | -0.1111 | -80.6275
-13.5 | -0.9833 | 0.01211 | -0.1085 | -81.1974
-13 | -0.9363 | 0.01155 | -0.1063 | -81.0649
-12.5 | -0.8903 | 0.01098 | -0.1039 | -81.0838
-12 | -0.8415 | 0.01052 | -0.1021 | -79.9905
-11.5 | -0.7922 | 0.01009 | -0.1003 | -78.5134
-11 | -0.7448 | 0.00955 | -0.0983 | -77.9895
-10.5 | -0.6956 | 0.0091 | -0.0966 | -76.4396
-10 | -0.6451 | 0.00873 | -0.0952 | -73.8946
-9.5 | -0.5948 | 0.00835 | -0.0938 | -71.2335
-9 | -0.5438 | 0.00799 | -0.0925 | -68.0601
-8.5 | -0.4918 | 0.00767 | -0.0915 | -64.1199
-8 | -0.4399 | 0.00738 | -0.0905 | -59.607
-7.5 | -0.3883 | 0.0071 | -0.0895 | -54.6901
-7 | -0.3364 | 0.00683 | -0.0885 | -49.2533
-6.5 | -0.2854 | 0.00656 | -0.0874 | -43.5061
-6 | -0.2343 | 0.00633 | -0.0864 | -37.0142
-5.5 | -0.1842 | 0.00609 | -0.0852 | -30.2463
-5 | -0.1338 | 0.00585 | -0.084 | -22.8718
-4.5 | -0.0842 | 0.00564 | -0.0827 | -14.9291
-4 | -0.0354 | 0.0055 | -0.0812 | -6.4364
-3.5 | 0.0141 | 0.00536 | -0.0799 | 2.6306
-3 | 0.0683 | 0.00524 | -0.0796 | 13.0344
-2.5 | 0.1221 | 0.00511 | -0.0792 | 23.8943
-2 | 0.1754 | 0.00494 | -0.0788 | 35.5061
-1.5 | 0.2265 | 0.0047 | -0.078 | 48.1915
-1 | 0.2777 | 0.00453 | -0.0771 | 61.3024
-0.5 | 0.3263 | 0.00437 | -0.0758 | 74.6682
0 | 0.3706 | 0.00433 | -0.0736 | 85.5889
0.5 | 0.4143 | 0.00424 | -0.0713 | 97.7123
1 | 0.4353 | 0.00326 | -0.0644 | 133.5276
1.5 | 0.4765 | 0.00345 | -0.0614 | 138.1159
2 | 0.5095 | 0.00375 | -0.0566 | 135.8667
2.5 | 0.5277 | 0.00409 | -0.0485 | 129.022
3 | 0.525 | 0.00502 | -0.0366 | 104.5817
3.5 | 0.5245 | 0.0061 | -0.0256 | 85.9836
4 | 0.5331 | 0.00719 | -0.0168 | 74.1446
4.5 | 0.5601 | 0.00798 | -0.0118 | 70.188
5 | 0.5946 | 0.00863 | -0.0082 | 68.8992
5.5 | 0.622 | 0.00952 | -0.0034 | 65.3361
6 | 0.6613 | 0.01013 | -0.0009 | 65.2813
6.5 | 0.6986 | 0.01083 | 0.0019 | 64.506
7 | 0.7308 | 0.01171 | 0.0056 | 62.4082
7.5 | 0.7683 | 0.01245 | 0.0082 | 61.7108
8 | 0.809 | 0.0131 | 0.0104 | 61.7557
8.5 | 0.8475 | 0.01386 | 0.0127 | 61.1472
9 | 0.8909 | 0.01447 | 0.0143 | 61.5688
9.5 | 0.9312 | 0.01522 | 0.0163 | 61.1827
10 | 0.9716 | 0.016 | 0.0183 | 60.725
10.5 | 1.012 | 0.01681 | 0.0202 | 60.2023
11 | 1.0508 | 0.0177 | 0.0223 | 59.3672
11.5 | 1.0826 | 0.01888 | 0.0253 | 57.3411
12 | 1.1227 | 0.01977 | 0.0271 | 56.7881
12.5 | 1.1546 | 0.02108 | 0.0299 | 54.7723
13 | 1.1913 | 0.02219 | 0.0321 | 53.6863
13.5 | 1.2239 | 0.02352 | 0.0346 | 52.0366
14 | 1.2568 | 0.02492 | 0.037 | 50.4334
14.5 | 1.2881 | 0.02644 | 0.0394 | 48.7179
15 | 1.3223 | 0.02787 | 0.0415 | 47.4453
15.5 | 1.3493 | 0.02974 | 0.0441 | 45.3699
16 | 1.3796 | 0.03156 | 0.0462 | 43.7136
16.5 | 1.4035 | 0.03376 | 0.0488 | 41.5729
17 | 1.4299 | 0.03595 | 0.0509 | 39.7747
17.5 | 1.4518 | 0.0385 | 0.0532 | 37.7091
18.5 | 1.4933 | 0.04403 | 0.0572 | 33.9155
19 | 1.5069 | 0.04717 | 0.0597 | 31.9462
19.5 | 1.5425 | 0.05145 | 0.0564 | 29.9806
20 | 1.5769 | 0.05625 | 0.0524 | 28.0338

## 119. Re 12M Mach 0.50 (1)
BIGFOIL.COM POLAR EXPORT
NACA67-417 a=0.5
NACA67-417 a=0.5 |  |  |  | Cl Max: | 1.339 | at alpha= | 8 | deg
JavaFoil+Calcfoil stall+Eppler ext transition |  |  |  | L/D Max: | 105.989 | at alpha= | 2 | deg
Re: | 12000000 |  |  | Cd Min: | 0.00526 | at alpha= | 1 | deg
Mach: | 0.5 |  |  | Cl=0 at alpha= | -2.6972 | deg
|  |  |  | @ Cl=0.1, Cd= | 0.0069379
|  |  |  | @ Cl=0.4, Cd= | 0.0058552
|  |  |  | @ Cl=0.6, Cd= | 0.0059271
alpha (deg) | Cl | Cd | Cm | Cl/Cd
-20 | -0.982 | 0.15443 | -0.006 | -6.357
-19.5 | -0.952 | 0.14952 | -0.006 | -6.367
-19 | -0.923 | 0.14478 | -0.007 | -6.375
-18.5 | -0.893 | 0.14298 | -0.007 | -6.248
-18 | -0.866 | 0.13971 | -0.008 | -6.199
-17.5 | -0.842 | 0.12411 | -0.009 | -6.784
-17 | -0.811 | 0.12225 | -0.01 | -6.635
-16.5 | -0.782 | 0.11652 | -0.01 | -6.713
-16 | -0.754 | 0.10991 | -0.011 | -6.859
-15.5 | -0.727 | 0.10077 | -0.012 | -7.215
-15 | -0.701 | 0.09427 | -0.013 | -7.435
-14.5 | -0.67 | 0.10045 | -0.014 | -6.67
-14 | -0.641 | 0.09613 | -0.014 | -6.665
-13.5 | -0.614 | 0.08771 | -0.015 | -7.004
-13 | -0.588 | 0.07928 | -0.017 | -7.422
-12.5 | -0.565 | 0.07025 | -0.019 | -8.043
-12 | -0.543 | 0.06102 | -0.022 | -8.89
-11.5 | -0.499 | 0.07924 | -0.017 | -6.293
-11 | -0.471 | 0.0721 | -0.018 | -6.535
-10.5 | -0.444 | 0.06436 | -0.02 | -6.905
-10 | -0.42 | 0.05638 | -0.023 | -7.446
-9.5 | -0.386 | 0.06388 | -0.02 | -6.039
-9 | -0.361 | 0.05258 | -0.024 | -6.873
-8.5 | -0.399 | 0.01145 | -0.041 | -34.856
-8 | -0.56 | 0.01035 | -0.043 | -54.146
-7.5 | -0.566 | 0.00936 | -0.044 | -60.492
-7 | -0.538 | 0.00874 | -0.046 | -61.507
-6.5 | -0.493 | 0.00871 | -0.047 | -56.595
-6 | -0.44 | 0.0084 | -0.049 | -52.333
-5.5 | -0.38 | 0.00814 | -0.051 | -46.747
-5 | -0.317 | 0.00783 | -0.052 | -40.513
-4.5 | -0.251 | 0.00762 | -0.054 | -32.939
-4 | -0.183 | 0.00742 | -0.055 | -24.662
-3.5 | -0.114 | 0.00727 | -0.057 | -15.627
-3 | -0.043 | 0.00716 | -0.058 | -6.059
-2.5 | 0.028 | 0.00705 | -0.06 | 3.909
-2 | 0.099 | 0.00694 | -0.062 | 14.257
-1.5 | 0.171 | 0.00679 | -0.063 | 25.199
-1 | 0.243 | 0.00631 | -0.065 | 38.463
-0.5 | 0.315 | 0.00608 | -0.066 | 51.742
0 | 0.383 | 0.00586 | -0.068 | 65.4
0.5 | 0.454 | 0.00584 | -0.07 | 77.702
1 | 0.525 | 0.00526 | -0.072 | 99.663
1.5 | 0.595 | 0.0059 | -0.073 | 100.795
2 | 0.665 | 0.00628 | -0.075 | 105.989
2.5 | 0.735 | 0.0071 | -0.076 | 103.483
3 | 0.805 | 0.00775 | -0.078 | 103.818
3.5 | 0.868 | 0.00836 | -0.079 | 103.773
4 | 0.934 | 0.00913 | -0.081 | 102.369
4.5 | 1 | 0.00998 | -0.082 | 100.197
5 | 1.063 | 0.0112 | -0.084 | 94.938
5.5 | 1.126 | 0.01191 | -0.085 | 94.532
6 | 1.185 | 0.01251 | -0.087 | 94.732
6.5 | 1.238 | 0.01315 | -0.088 | 94.154
7 | 1.283 | 0.01379 | -0.09 | 93.081
7.5 | 1.319 | 0.01455 | -0.091 | 90.641
8 | 1.339 | 0.01598 | -0.093 | 83.806
8.5 | 1.336 | 0.01708 | -0.094 | 78.206
9 | 1.284 | 0.01836 | -0.096 | 69.936
9.5 | 0.963 | 0.01994 | -0.097 | 48.315
10 | 0.857 | 0.02252 | -0.098 | 38.041
10.5 | 0.889 | 0.02322 | -0.1 | 38.268
11 | 0.77 | 0.07556 | -0.056 | 10.189
11.5 | 0.954 | 0.02458 | -0.103 | 38.794
12 | 0.983 | 0.02686 | -0.104 | 36.591
12.5 | 0.966 | 0.04207 | -0.098 | 22.955
13 | 1.047 | 0.02787 | -0.106 | 37.584

## 120. Re 12M Mach 0.50 (2)
BIGFOIL.COM POLAR EXPORT
NACA67-417 a=0.5
NACA67-417 a=0.5 |  |  |  | Cl Max: | 1.26 | at alpha= | 14 | deg
XFOIL ncrit=9 |  |  |  | L/D Max: | 135.599 | at alpha= | 1.5 | deg
Re: | 12000000 |  |  | Cd Min: | 0.08751 | at alpha= | 16.5 | deg
Mach: | 0.5 |  |  | Cl=0 at alpha= | -99 | deg
|  |  |  | @ Cl=0.1, Cd= | 0.00439
|  |  |  | @ Cl=0.4, Cd= | 0.00439
|  |  |  | @ Cl=0.6, Cd= | 0.012057
alpha (deg) | Cl | Cd | Cm | Cl/Cd
0 | 0.4476 | 0.00439 | -0.0889 | 101.959
0.5 | 0.4783 | 0.00433 | -0.0821 | 110.4619
1.5 | 0.4868 | 0.00359 | -0.0572 | 135.5989
2 | 0.5217 | 0.00399 | -0.0513 | 130.7519
2.5 | 0.5373 | 0.00471 | -0.0416 | 114.0764
3 | 0.5467 | 0.00574 | -0.031 | 95.2439
3.5 | 0.5647 | 0.00668 | -0.0224 | 84.5359
4 | 0.5439 | 0.00855 | -0.0071 | 63.614
4.5 | 0.5583 | 0.00989 | 0.0014 | 56.451
5 | 0.5839 | 0.01106 | 0.0077 | 52.7939
5.5 | 0.6057 | 0.01241 | 0.0145 | 48.8074
6 | 0.6501 | 0.01324 | 0.0175 | 49.1012
6.5 | 0.6863 | 0.01434 | 0.0218 | 47.8591
7 | 0.7206 | 0.01559 | 0.0263 | 46.2219
7.5 | 0.7624 | 0.01665 | 0.0298 | 45.7898
8 | 0.8056 | 0.01776 | 0.0329 | 45.3604
8.5 | 0.8518 | 0.01877 | 0.0359 | 45.3809
9 | 0.897 | 0.01989 | 0.0389 | 45.098
9.5 | 0.9439 | 0.02101 | 0.0418 | 44.9262
10 | 0.9892 | 0.02228 | 0.045 | 44.3986
10.5 | 1.0348 | 0.02361 | 0.0483 | 43.8289
11 | 1.072 | 0.0254 | 0.0524 | 42.2047
11.5 | 1.1149 | 0.02706 | 0.056 | 41.201
12 | 1.155 | 0.02898 | 0.0599 | 39.8551
12.5 | 1.1935 | 0.03108 | 0.0639 | 38.4009
13 | 1.2285 | 0.03354 | 0.0683 | 36.6279
13.5 | 1.2547 | 0.03668 | 0.0732 | 34.2067
14 | 1.26 | 0.04128 | 0.0788 | 30.5233
14.5 | 1.2425 | 0.04765 | 0.0838 | 26.0756
15 | 1.21 | 0.05577 | 0.0869 | 21.6963
15.5 | 1.1728 | 0.06518 | 0.0877 | 17.9932
16 | 1.1345 | 0.07578 | 0.0858 | 14.971
16.5 | 1.097 | 0.08751 | 0.0814 | 12.5357

## 121. Re 14M Mach 0.00 (1)
BIGFOIL.COM POLAR EXPORT
NACA67-417 a=0.5
NACA67-417 a=0.5 |  |  |  | Cl Max: | 1.541 | at alpha= | 13.5 | deg
JavaFoil+Calcfoil stall+Eppler ext transition |  |  |  | L/D Max: | 111.787 | at alpha= | 5 | deg
Re: | 14000000 |  |  | Cd Min: | 0.00528 | at alpha= | -4 | deg
Mach: | 0 |  |  | Cl=0 at alpha= | -2.6936 | deg
|  |  |  | @ Cl=0.1, Cd= | 0.0058556
|  |  |  | @ Cl=0.4, Cd= | 0.0060389
|  |  |  | @ Cl=0.6, Cd= | 0.0059374
alpha (deg) | Cl | Cd | Cm | Cl/Cd
-20 | -0.772 | 0.16007 | -0.004 | -4.821
-19.5 | -0.789 | 0.15104 | -0.005 | -5.227
-19 | -0.806 | 0.14363 | -0.006 | -5.611
-18.5 | -0.824 | 0.13239 | -0.007 | -6.221
-18 | -0.837 | 0.12646 | -0.007 | -6.62
-17.5 | -0.849 | 0.12037 | -0.008 | -7.053
-17 | -0.862 | 0.11049 | -0.009 | -7.804
-16.5 | -0.872 | 0.10299 | -0.01 | -8.466
-16 | -0.878 | 0.09747 | -0.011 | -9.006
-15.5 | -1.037 | 0.01703 | -0.018 | -60.875
-15 | -1.038 | 0.01599 | -0.019 | -64.936
-14.5 | -1.038 | 0.01446 | -0.02 | -71.823
-14 | -1.033 | 0.01323 | -0.021 | -78.115
-13.5 | -1.022 | 0.01262 | -0.023 | -81.013
-13 | -1.004 | 0.01192 | -0.024 | -84.253
-12.5 | -0.979 | 0.01116 | -0.025 | -87.735
-12 | -0.951 | 0.01058 | -0.027 | -89.881
-11.5 | -0.919 | 0.01013 | -0.028 | -90.733
-11 | -0.884 | 0.0097 | -0.029 | -91.137
-10.5 | -0.846 | 0.00929 | -0.031 | -91.024
-10 | -0.805 | 0.009 | -0.032 | -89.479
-9.5 | -0.762 | 0.00859 | -0.033 | -88.688
-9 | -0.716 | 0.00832 | -0.035 | -85.967
-8.5 | -0.667 | 0.00806 | -0.036 | -82.821
-8 | -0.617 | 0.00779 | -0.037 | -79.249
-7.5 | -0.565 | 0.00771 | -0.039 | -73.252
-7 | -0.511 | 0.00754 | -0.04 | -67.726
-6.5 | -0.455 | 0.00741 | -0.042 | -61.434
-6 | -0.398 | 0.00728 | -0.043 | -54.75
-5.5 | -0.34 | 0.00711 | -0.044 | -47.852
-5 | -0.281 | 0.00665 | -0.046 | -42.301
-4.5 | -0.221 | 0.0065 | -0.047 | -34.034
-4 | -0.161 | 0.00528 | -0.048 | -30.462
-3.5 | -0.1 | 0.00566 | -0.05 | -17.588
-3 | -0.038 | 0.00595 | -0.051 | -6.374
-2.5 | 0.024 | 0.00588 | -0.053 | 4.093
-2 | 0.086 | 0.00584 | -0.054 | 14.766
-1.5 | 0.149 | 0.00591 | -0.055 | 25.214
-1 | 0.212 | 0.0057 | -0.057 | 37.104
-0.5 | 0.274 | 0.00581 | -0.058 | 47.173
0 | 0.334 | 0.0059 | -0.06 | 56.561
0.5 | 0.395 | 0.00603 | -0.061 | 65.548
1 | 0.457 | 0.00614 | -0.062 | 74.418
1.5 | 0.518 | 0.00613 | -0.064 | 84.431
2 | 0.579 | 0.00581 | -0.065 | 99.604
2.5 | 0.64 | 0.00618 | -0.066 | 103.594
3 | 0.701 | 0.00654 | -0.068 | 107.121
3.5 | 0.758 | 0.00697 | -0.069 | 108.765
4 | 0.817 | 0.00748 | -0.07 | 109.188
4.5 | 0.875 | 0.00799 | -0.072 | 109.535
5 | 0.933 | 0.00835 | -0.073 | 111.787
5.5 | 0.99 | 0.00922 | -0.074 | 107.357
6 | 1.047 | 0.00967 | -0.076 | 108.189
6.5 | 1.1 | 0.01002 | -0.077 | 109.793
7 | 1.153 | 0.01039 | -0.078 | 110.886
7.5 | 1.203 | 0.01082 | -0.08 | 111.123
8 | 1.251 | 0.01121 | -0.081 | 111.645
8.5 | 1.297 | 0.01167 | -0.082 | 111.068
9 | 1.339 | 0.01245 | -0.084 | 107.597
9.5 | 1.38 | 0.01295 | -0.085 | 106.5
10 | 1.417 | 0.01357 | -0.086 | 104.395
10.5 | 1.45 | 0.01412 | -0.087 | 102.732
11 | 1.478 | 0.01475 | -0.089 | 100.145
11.5 | 1.5 | 0.01541 | -0.09 | 97.284
12 | 1.517 | 0.01616 | -0.091 | 93.913
12.5 | 1.53 | 0.01683 | -0.092 | 90.929
13 | 1.538 | 0.01768 | -0.093 | 86.964
13.5 | 1.541 | 0.01848 | -0.094 | 83.386
14 | 1.539 | 0.01933 | -0.096 | 79.636
14.5 | 1.533 | 0.02024 | -0.097 | 75.742
15 | 1.523 | 0.02123 | -0.098 | 71.724
15.5 | 1.508 | 0.02251 | -0.099 | 66.968
16 | 1.489 | 0.02373 | -0.1 | 62.746
16.5 | 1.466 | 0.02522 | -0.101 | 58.132
17 | 1.441 | 0.02661 | -0.102 | 54.141
17.5 | 1.411 | 0.02886 | -0.103 | 48.888
18 | 1.38 | 0.03046 | -0.103 | 45.301
18.5 | 1.346 | 0.03322 | -0.104 | 40.517

## 122. Re 14M Mach 0.00 (2)
BIGFOIL.COM POLAR EXPORT
NACA67-417 a=0.5
NACA67-417 a=0.5 |  |  |  | Cl Max: | 1.6018 | at alpha= | 20 | deg
XFOIL ncrit=9 |  |  |  | L/D Max: | 127.151 | at alpha= | 1.5 | deg
Re: | 14000000 |  |  | Cd Min: | 0.04246 | at alpha= | 20 | deg
Mach: | 0 |  |  | Cl=0 at alpha= | -3.4629 | deg
|  |  |  | @ Cl=0.1, Cd= | 0.0049385
|  |  |  | @ Cl=0.4, Cd= | 0.0043961
|  |  |  | @ Cl=0.6, Cd= | 0.0079555
alpha (deg) | Cl | Cd | Cm | Cl/Cd
-20 | -1.4311 | 0.01981 | -0.1148 | -72.2413
-19.5 | -1.4028 | 0.01873 | -0.1126 | -74.8959
-19 | -1.374 | 0.01771 | -0.1102 | -77.5833
-18.5 | -1.3439 | 0.01679 | -0.1079 | -80.0417
-18 | -1.3099 | 0.01603 | -0.106 | -81.7155
-17.5 | -1.2769 | 0.01526 | -0.1037 | -83.6763
-17 | -1.2426 | 0.01448 | -0.1016 | -85.8149
-16.5 | -1.2104 | 0.01363 | -0.099 | -88.8041
-16 | -1.1716 | 0.01302 | -0.0974 | -89.9846
-15.5 | -1.1326 | 0.01248 | -0.0956 | -90.7532
-15 | -1.0921 | 0.01191 | -0.0941 | -91.6961
-14.5 | -1.0503 | 0.01143 | -0.0926 | -91.8898
-14 | -1.0078 | 0.011 | -0.0913 | -91.6182
-13.5 | -0.9638 | 0.01056 | -0.0901 | -91.2689
-13 | -0.9196 | 0.01017 | -0.0889 | -90.4228
-12.5 | -0.8752 | 0.00977 | -0.0876 | -89.5803
-12 | -0.829 | 0.00943 | -0.0867 | -87.9109
-11.5 | -0.783 | 0.00909 | -0.0857 | -86.1386
-11 | -0.7376 | 0.0087 | -0.0845 | -84.7816
-10.5 | -0.6906 | 0.00836 | -0.0836 | -82.6077
-10 | -0.6429 | 0.00805 | -0.0827 | -79.8634
-9.5 | -0.5952 | 0.00772 | -0.0819 | -77.0984
-9 | -0.5468 | 0.00742 | -0.0811 | -73.6927
-8.5 | -0.4981 | 0.00715 | -0.0804 | -69.6643
-8 | -0.4491 | 0.00691 | -0.0797 | -64.9928
-7.5 | -0.4001 | 0.00668 | -0.0789 | -59.8952
-7 | -0.3519 | 0.00644 | -0.078 | -54.6429
-6.5 | -0.3041 | 0.0062 | -0.0769 | -49.0484
-6 | -0.2566 | 0.00601 | -0.0758 | -42.6955
-5.5 | -0.211 | 0.00582 | -0.0742 | -36.2543
-5 | -0.1621 | 0.00564 | -0.0733 | -28.7411
-4.5 | -0.1102 | 0.00545 | -0.073 | -20.2202
-4 | -0.057 | 0.00532 | -0.073 | -10.7143
-3.5 | -0.004 | 0.00517 | -0.073 | -0.77369
-3 | 0.0499 | 0.00506 | -0.0732 | 9.8617
-2.5 | 0.1035 | 0.00493 | -0.0733 | 20.9939
-2 | 0.1571 | 0.00478 | -0.0734 | 32.8661
-1.5 | 0.2073 | 0.00459 | -0.0728 | 45.1634
-1 | 0.2578 | 0.00448 | -0.0723 | 57.5446
-0.5 | 0.3044 | 0.00448 | -0.071 | 67.9464
0 | 0.3503 | 0.00443 | -0.0695 | 79.0745
0.5 | 0.3972 | 0.00441 | -0.0683 | 90.068
1 | 0.4334 | 0.00423 | -0.0649 | 102.4586
1.5 | 0.4552 | 0.00358 | -0.0585 | 127.1508
2 | 0.4906 | 0.0039 | -0.0547 | 125.7949
2.5 | 0.5031 | 0.00427 | -0.0459 | 117.822
3 | 0.4967 | 0.00524 | -0.0336 | 94.7901
3.5 | 0.5079 | 0.00615 | -0.0254 | 82.5854
4 | 0.5315 | 0.00686 | -0.0198 | 77.4781
4.5 | 0.5645 | 0.00742 | -0.0162 | 76.0782
5 | 0.6003 | 0.00796 | -0.0132 | 75.4146
5.5 | 0.6299 | 0.0087 | -0.0091 | 72.4023
6 | 0.6707 | 0.00916 | -0.0072 | 73.2205
6.5 | 0.7051 | 0.00983 | -0.0042 | 71.7294
7 | 0.7407 | 0.0105 | -0.0015 | 70.5429
7.5 | 0.7774 | 0.01115 | 0.0009 | 69.722
8 | 0.8178 | 0.01169 | 0.0026 | 69.9572
8.5 | 0.8567 | 0.01229 | 0.0045 | 69.7071
9 | 0.8965 | 0.01287 | 0.0061 | 69.6581
9.5 | 0.9368 | 0.01345 | 0.0076 | 69.6506
10 | 0.9763 | 0.01409 | 0.0092 | 69.2903
10.5 | 1.0135 | 0.01483 | 0.0111 | 68.3412
11 | 1.0537 | 0.01547 | 0.0124 | 68.1125
11.5 | 1.0848 | 0.01648 | 0.015 | 65.8252
12 | 1.1226 | 0.01723 | 0.0165 | 65.1538
12.5 | 1.1578 | 0.01812 | 0.0183 | 63.8962
13.5 | 1.2243 | 0.02013 | 0.0222 | 60.8197
14 | 1.2563 | 0.02125 | 0.0242 | 59.12
14.5 | 1.2868 | 0.02242 | 0.0262 | 57.3952
15 | 1.3205 | 0.02351 | 0.0277 | 56.1676
15.5 | 1.3484 | 0.02492 | 0.0298 | 54.1091
16 | 1.3814 | 0.02608 | 0.0312 | 52.9678
16.5 | 1.4051 | 0.02782 | 0.0334 | 50.5068
17 | 1.435 | 0.02921 | 0.0348 | 49.127
17.5 | 1.46 | 0.03099 | 0.0366 | 47.112
18 | 1.4787 | 0.03318 | 0.0389 | 44.566
19 | 1.5248 | 0.03703 | 0.0422 | 41.1774
19.5 | 1.555 | 0.03963 | 0.0411 | 39.238
20 | 1.6018 | 0.04246 | 0.0363 | 37.7249

## 123. Re 14M Mach 0.10 (1)
BIGFOIL.COM POLAR EXPORT
NACA67-417 a=0.5
NACA67-417 a=0.5 |  |  |  | Cl Max: | 1.529 | at alpha= | 13 | deg
JavaFoil+Calcfoil stall+Eppler ext transition |  |  |  | L/D Max: | 111.731 | at alpha= | 5 | deg
Re: | 14000000 |  |  | Cd Min: | 0.00561 | at alpha= | -1.5 | deg
Mach: | 0.1 |  |  | Cl=0 at alpha= | -2.6936 | deg
|  |  |  | @ Cl=0.1, Cd= | 0.0058084
|  |  |  | @ Cl=0.4, Cd= | 0.0060848
|  |  |  | @ Cl=0.6, Cd= | 0.005938
alpha (deg) | Cl | Cd | Cm | Cl/Cd
-19.5 | -0.743 | 0.15612 | -0.005 | -4.758
-19 | -0.763 | 0.14683 | -0.005 | -5.194
-18.5 | -0.783 | 0.13663 | -0.006 | -5.73
-18 | -0.801 | 0.12867 | -0.007 | -6.222
-17.5 | -0.816 | 0.12341 | -0.008 | -6.609
-17 | -0.831 | 0.11468 | -0.009 | -7.249
-16.5 | -0.844 | 0.10697 | -0.01 | -7.89
-16 | -0.852 | 0.10209 | -0.01 | -8.349
-15.5 | -0.862 | 0.09259 | -0.012 | -9.314
-15 | -0.868 | 0.08502 | -0.013 | -10.212
-14.5 | -1.021 | 0.01523 | -0.02 | -67.009
-14 | -1.019 | 0.01386 | -0.021 | -73.538
-13.5 | -1.012 | 0.01289 | -0.023 | -78.488
-13 | -0.996 | 0.01213 | -0.024 | -82.146
-12.5 | -0.973 | 0.01135 | -0.025 | -85.736
-12 | -0.947 | 0.01073 | -0.027 | -88.239
-11.5 | -0.916 | 0.01029 | -0.028 | -89.03
-11 | -0.882 | 0.00981 | -0.029 | -89.976
-10.5 | -0.845 | 0.0094 | -0.031 | -89.951
-10 | -0.805 | 0.00907 | -0.032 | -88.826
-9.5 | -0.762 | 0.00869 | -0.033 | -87.72
-9 | -0.717 | 0.00838 | -0.035 | -85.54
-8.5 | -0.669 | 0.00811 | -0.036 | -82.47
-8 | -0.619 | 0.00784 | -0.038 | -78.945
-7.5 | -0.567 | 0.00776 | -0.039 | -73.019
-7 | -0.513 | 0.00759 | -0.04 | -67.547
-6.5 | -0.457 | 0.00743 | -0.042 | -61.551
-6 | -0.4 | 0.00729 | -0.043 | -54.894
-5.5 | -0.342 | 0.00712 | -0.045 | -47.984
-5 | -0.283 | 0.00669 | -0.046 | -42.252
-4.5 | -0.222 | 0.00633 | -0.047 | -35.145
-4 | -0.161 | 0.00574 | -0.049 | -28.106
-3.5 | -0.1 | 0.00566 | -0.05 | -17.652
-3 | -0.038 | 0.00597 | -0.051 | -6.374
-2.5 | 0.024 | 0.00591 | -0.053 | 4.093
-2 | 0.087 | 0.00586 | -0.054 | 14.791
-1.5 | 0.15 | 0.00561 | -0.056 | 26.695
-1 | 0.213 | 0.00571 | -0.057 | 37.226
-0.5 | 0.276 | 0.0058 | -0.059 | 47.544
0 | 0.335 | 0.00589 | -0.06 | 56.965
0.5 | 0.397 | 0.00608 | -0.061 | 65.356
1 | 0.459 | 0.00618 | -0.063 | 74.215
1.5 | 0.52 | 0.00617 | -0.064 | 84.353
2 | 0.582 | 0.00582 | -0.065 | 99.934
2.5 | 0.643 | 0.00622 | -0.067 | 103.498
3 | 0.705 | 0.00658 | -0.068 | 107.004
3.5 | 0.761 | 0.00701 | -0.069 | 108.527
4 | 0.821 | 0.00753 | -0.071 | 109.01
4.5 | 0.879 | 0.00804 | -0.072 | 109.333
5 | 0.938 | 0.00839 | -0.073 | 111.731
5.5 | 0.995 | 0.00928 | -0.075 | 107.232
6 | 1.051 | 0.00973 | -0.076 | 108.011
6.5 | 1.105 | 0.01009 | -0.077 | 109.555
7 | 1.158 | 0.01047 | -0.079 | 110.582
7.5 | 1.208 | 0.0109 | -0.08 | 110.741
8 | 1.256 | 0.01131 | -0.081 | 111.001
8.5 | 1.301 | 0.01178 | -0.083 | 110.459
9 | 1.343 | 0.01258 | -0.084 | 106.798
9.5 | 1.383 | 0.01314 | -0.085 | 105.216
10 | 1.419 | 0.01373 | -0.086 | 103.397
10.5 | 1.452 | 0.01434 | -0.088 | 101.287
11 | 1.478 | 0.01492 | -0.089 | 99.07
11.5 | 1.498 | 0.01563 | -0.09 | 95.855
12 | 1.514 | 0.01638 | -0.091 | 92.407
12.5 | 1.524 | 0.01708 | -0.093 | 89.225
13 | 1.529 | 0.01797 | -0.094 | 85.117
13.5 | 1.529 | 0.0188 | -0.095 | 81.371
14 | 1.524 | 0.01972 | -0.096 | 77.309
14.5 | 1.514 | 0.0206 | -0.097 | 73.498
15 | 1.5 | 0.02167 | -0.098 | 69.209
15.5 | 1.48 | 0.02293 | -0.099 | 64.531
16 | 1.456 | 0.02441 | -0.1 | 59.668
16.5 | 1.429 | 0.02589 | -0.101 | 55.182
17 | 1.397 | 0.0281 | -0.102 | 49.71
17.5 | 1.363 | 0.02969 | -0.103 | 45.926
18 | 1.327 | 0.0317 | -0.104 | 41.868

## 124. Re 14M Mach 0.10 (2)
BIGFOIL.COM POLAR EXPORT
NACA67-417 a=0.5
NACA67-417 a=0.5 |  |  |  | Cl Max: | 1.6007 | at alpha= | 20 | deg
XFOIL ncrit=9 |  |  |  | L/D Max: | 127.709 | at alpha= | 1.5 | deg
Re: | 14000000 |  |  | Cd Min: | 0.04396 | at alpha= | 20 | deg
Mach: | 0.1 |  |  | Cl=0 at alpha= | -3.4806 | deg
|  |  |  | @ Cl=0.1, Cd= | 0.0049538
|  |  |  | @ Cl=0.4, Cd= | 0.0044089
|  |  |  | @ Cl=0.6, Cd= | 0.0081073
alpha (deg) | Cl | Cd | Cm | Cl/Cd
-20 | -1.4328 | 0.02077 | -0.1205 | -68.9841
-19.5 | -1.407 | 0.0195 | -0.1178 | -72.1538
-19 | -1.3799 | 0.01835 | -0.1151 | -75.1989
-18.5 | -1.3483 | 0.01738 | -0.1128 | -77.5777
-18 | -1.3161 | 0.01652 | -0.1103 | -79.6671
-17.5 | -1.2824 | 0.0157 | -0.108 | -81.6815
-17 | -1.2476 | 0.01492 | -0.1057 | -83.6193
-16.5 | -1.2156 | 0.014 | -0.1029 | -86.8286
-16 | -1.1774 | 0.01333 | -0.1009 | -88.3271
-15.5 | -1.137 | 0.01277 | -0.0991 | -89.0368
-15 | -1.0979 | 0.01214 | -0.0971 | -90.4366
-14.5 | -1.0553 | 0.01162 | -0.0955 | -90.8176
-14 | -1.0126 | 0.01116 | -0.0939 | -90.7348
-13.5 | -0.9686 | 0.0107 | -0.0925 | -90.5234
-13 | -0.9233 | 0.0103 | -0.0913 | -89.6408
-12.5 | -0.8788 | 0.00988 | -0.0899 | -88.9474
-12 | -0.8323 | 0.00953 | -0.0888 | -87.3347
-11.5 | -0.7853 | 0.0092 | -0.0877 | -85.3587
-11 | -0.7396 | 0.00879 | -0.0864 | -84.1411
-10.5 | -0.6925 | 0.00843 | -0.0853 | -82.1471
-10 | -0.644 | 0.00811 | -0.0845 | -79.4081
-9.5 | -0.5959 | 0.00778 | -0.0835 | -76.5938
-9 | -0.5472 | 0.00747 | -0.0827 | -73.253
-8.5 | -0.4978 | 0.00719 | -0.082 | -69.235
-8 | -0.4486 | 0.00695 | -0.0812 | -64.5468
-7.5 | -0.3991 | 0.00671 | -0.0804 | -59.4784
-7 | -0.3503 | 0.00647 | -0.0795 | -54.1422
-6.5 | -0.3018 | 0.00623 | -0.0784 | -48.443
-6 | -0.2537 | 0.00603 | -0.0773 | -42.073
-5.5 | -0.2071 | 0.00582 | -0.0758 | -35.5842
-5 | -0.1603 | 0.00565 | -0.0744 | -28.3717
-4.5 | -0.1085 | 0.00546 | -0.074 | -19.8718
-4 | -0.0552 | 0.00532 | -0.074 | -10.3759
-3.5 | -0.0021 | 0.00518 | -0.0739 | -0.40541
-3 | 0.0519 | 0.00507 | -0.074 | 10.2367
-2.5 | 0.1057 | 0.00494 | -0.0741 | 21.3968
-2 | 0.1596 | 0.00479 | -0.0742 | 33.3194
-1.5 | 0.2098 | 0.0046 | -0.0735 | 45.6087
-1 | 0.2605 | 0.00448 | -0.073 | 58.1473
-0.5 | 0.3073 | 0.00447 | -0.0716 | 68.7472
0 | 0.3531 | 0.00443 | -0.0701 | 79.7065
0.5 | 0.3998 | 0.00441 | -0.0688 | 90.6576
1 | 0.4364 | 0.00421 | -0.0654 | 103.658
1.5 | 0.4572 | 0.00358 | -0.0587 | 127.7095
2 | 0.4911 | 0.0039 | -0.0545 | 125.9231
2.5 | 0.5045 | 0.00426 | -0.0458 | 118.4272
3 | 0.4973 | 0.00525 | -0.0333 | 94.7238
3.5 | 0.5075 | 0.00619 | -0.0248 | 81.9871
4 | 0.5305 | 0.00693 | -0.0191 | 76.5512
4.5 | 0.5641 | 0.00748 | -0.0155 | 75.4144
5 | 0.5984 | 0.00807 | -0.0122 | 74.1512
5.5 | 0.6293 | 0.00879 | -0.0084 | 71.5927
6 | 0.6686 | 0.00931 | -0.0061 | 71.8153
6.5 | 0.7049 | 0.00994 | -0.0034 | 70.9155
7 | 0.7387 | 0.01067 | -0.0003 | 69.2315
7.5 | 0.7772 | 0.01129 | 0.0018 | 68.8397
8 | 0.8182 | 0.01184 | 0.0035 | 69.1047
8.5 | 0.8557 | 0.01249 | 0.0057 | 68.5108
9 | 0.8971 | 0.01304 | 0.0072 | 68.796
9.5 | 0.9378 | 0.01364 | 0.0087 | 68.7537
10 | 0.976 | 0.01434 | 0.0106 | 68.0614
10.5 | 1.0149 | 0.01504 | 0.0123 | 67.4801
11 | 1.0553 | 0.01571 | 0.0136 | 67.1738
11.5 | 1.0853 | 0.01679 | 0.0165 | 64.6397
12 | 1.1243 | 0.01753 | 0.018 | 64.1358
12.5 | 1.1574 | 0.01853 | 0.0202 | 62.4609
13.5 | 1.2271 | 0.02049 | 0.0238 | 59.8878
14 | 1.2566 | 0.02176 | 0.0262 | 57.7482
14.5 | 1.2898 | 0.02286 | 0.028 | 56.4217
15 | 1.3204 | 0.02415 | 0.0299 | 54.6749
15.5 | 1.3512 | 0.02547 | 0.0318 | 53.0506
16 | 1.3815 | 0.02685 | 0.0335 | 51.4525
16.5 | 1.4078 | 0.0285 | 0.0356 | 49.3965
17 | 1.4348 | 0.03015 | 0.0374 | 47.5887
17.5 | 1.4613 | 0.03192 | 0.0391 | 45.7801
18 | 1.4817 | 0.03407 | 0.0412 | 43.4899
18.5 | 1.5049 | 0.03611 | 0.0429 | 41.6754
19 | 1.525 | 0.03833 | 0.0448 | 39.7861
19.5 | 1.5559 | 0.04086 | 0.0439 | 38.0788
20 | 1.6007 | 0.04396 | 0.0394 | 36.4126

## 125. Re 14M Mach 0.25 (1)
BIGFOIL.COM POLAR EXPORT
NACA67-417 a=0.5
NACA67-417 a=0.5 |  |  |  | Cl Max: | 1.478 | at alpha= | 11.5 | deg
JavaFoil+Calcfoil stall+Eppler ext transition |  |  |  | L/D Max: | 108.174 | at alpha= | 7.5 | deg
Re: | 14000000 |  |  | Cd Min: | 0.00538 | at alpha= | -0.5 | deg
Mach: | 0.25 |  |  | Cl=0 at alpha= | -2.6953 | deg
|  |  |  | @ Cl=0.1, Cd= | 0.0056252
|  |  |  | @ Cl=0.4, Cd= | 0.0061275
|  |  |  | @ Cl=0.6, Cd= | 0.006
alpha (deg) | Cl | Cd | Cm | Cl/Cd
-18 | -0.474 | 0.15166 | -0.006 | -3.125
-17.5 | -0.525 | 0.14518 | -0.007 | -3.617
-17 | -0.572 | 0.13904 | -0.008 | -4.118
-16.5 | -0.616 | 0.12782 | -0.008 | -4.821
-16 | -0.655 | 0.12008 | -0.009 | -5.459
-15.5 | -0.69 | 0.1103 | -0.01 | -6.259
-15 | -0.72 | 0.10378 | -0.011 | -6.936
-14.5 | -0.744 | 0.09667 | -0.012 | -7.694
-14 | -0.803 | 0.05718 | -0.018 | -14.041
-13.5 | -0.916 | 0.01682 | -0.023 | -54.457
-13 | -0.929 | 0.0136 | -0.025 | -68.293
-12.5 | -0.92 | 0.01293 | -0.026 | -71.195
-12 | -0.908 | 0.01172 | -0.027 | -77.513
-11.5 | -0.889 | 0.01122 | -0.029 | -79.199
-11 | -0.865 | 0.0105 | -0.03 | -82.376
-10.5 | -0.835 | 0.00999 | -0.032 | -83.616
-10 | -0.801 | 0.0095 | -0.033 | -84.401
-9.5 | -0.763 | 0.00908 | -0.034 | -84.04
-9 | -0.721 | 0.00871 | -0.036 | -82.791
-8.5 | -0.676 | 0.00843 | -0.037 | -80.188
-8 | -0.627 | 0.00814 | -0.039 | -77.063
-7.5 | -0.576 | 0.00802 | -0.04 | -71.817
-7 | -0.522 | 0.00786 | -0.041 | -66.482
-6.5 | -0.466 | 0.00763 | -0.043 | -61.128
-6 | -0.409 | 0.00751 | -0.044 | -54.466
-5.5 | -0.35 | 0.007 | -0.046 | -49.942
-5 | -0.289 | 0.00663 | -0.047 | -43.668
-4.5 | -0.228 | 0.00686 | -0.048 | -33.223
-4 | -0.166 | 0.00676 | -0.05 | -24.492
-3.5 | -0.103 | 0.00663 | -0.051 | -15.467
-3 | -0.039 | 0.00654 | -0.053 | -5.97
-2.5 | 0.025 | 0.00562 | -0.054 | 4.418
-2 | 0.089 | 0.00561 | -0.056 | 15.85
-1.5 | 0.154 | 0.0057 | -0.057 | 26.956
-1 | 0.218 | 0.00551 | -0.059 | 39.627
-0.5 | 0.283 | 0.00538 | -0.06 | 52.567
0 | 0.344 | 0.00576 | -0.061 | 59.758
0.5 | 0.408 | 0.00618 | -0.063 | 65.897
1 | 0.471 | 0.00629 | -0.064 | 74.818
1.5 | 0.534 | 0.00629 | -0.066 | 84.891
2 | 0.597 | 0.00598 | -0.067 | 99.836
2.5 | 0.66 | 0.0064 | -0.068 | 103.119
3 | 0.723 | 0.0068 | -0.07 | 106.389
3.5 | 0.781 | 0.00726 | -0.071 | 107.665
4 | 0.842 | 0.0078 | -0.073 | 107.941
4.5 | 0.902 | 0.00835 | -0.074 | 108.04
5 | 0.961 | 0.00912 | -0.075 | 105.397
5.5 | 1.02 | 0.00966 | -0.077 | 105.632
6 | 1.077 | 0.01014 | -0.078 | 106.264
6.5 | 1.132 | 0.01056 | -0.079 | 107.131
7 | 1.184 | 0.01098 | -0.081 | 107.826
7.5 | 1.234 | 0.0114 | -0.082 | 108.174
8 | 1.28 | 0.01188 | -0.084 | 107.815
8.5 | 1.324 | 0.01272 | -0.085 | 104.062
9 | 1.363 | 0.01333 | -0.086 | 102.288
9.5 | 1.399 | 0.01393 | -0.087 | 100.421
10 | 1.43 | 0.01459 | -0.089 | 97.954
10.5 | 1.455 | 0.01531 | -0.09 | 95.041
11 | 1.471 | 0.01609 | -0.091 | 91.419
11.5 | 1.478 | 0.01681 | -0.093 | 87.952
12 | 1.478 | 0.01777 | -0.094 | 83.202
12.5 | 1.47 | 0.01866 | -0.095 | 78.74
13 | 1.453 | 0.01968 | -0.096 | 73.815
13.5 | 1.427 | 0.02084 | -0.097 | 68.467
14 | 1.393 | 0.02203 | -0.098 | 63.21
14.5 | 1.349 | 0.02364 | -0.099 | 57.07
15 | 1.297 | 0.02577 | -0.1 | 50.325
15.5 | 1.237 | 0.02769 | -0.101 | 44.695
16 | 1.169 | 0.03094 | -0.102 | 37.786
16.5 | 1.096 | 0.03409 | -0.103 | 32.147

## 126. Re 14M Mach 0.25 (2)
BIGFOIL.COM POLAR EXPORT
NACA67-417 a=0.5
NACA67-417 a=0.5 |  |  |  | Cl Max: | 1.5765 | at alpha= | 20 | deg
XFOIL ncrit=9 |  |  |  | L/D Max: | 131.972 | at alpha= | 1.5 | deg
Re: | 14000000 |  |  | Cd Min: | 0.05401 | at alpha= | 20 | deg
Mach: | 0.25 |  |  | Cl=0 at alpha= | -3.5933 | deg
|  |  |  | @ Cl=0.1, Cd= | 0.0050249
|  |  |  | @ Cl=0.4, Cd= | 0.0044262
|  |  |  | @ Cl=0.6, Cd= | 0.0086823
alpha (deg) | Cl | Cd | Cm | Cl/Cd
-20 | -1.3019 | 0.03536 | -0.1565 | -36.8184
-19.5 | -1.3213 | 0.03024 | -0.1533 | -43.6938
-19 | -1.3189 | 0.02694 | -0.1495 | -48.9569
-18.5 | -1.3309 | 0.02322 | -0.1437 | -57.317
-18 | -1.3371 | 0.02012 | -0.1373 | -66.4563
-17.5 | -1.3071 | 0.01877 | -0.1333 | -69.6377
-17 | -1.2742 | 0.01756 | -0.1295 | -72.5626
-16.5 | -1.2386 | 0.01652 | -0.1259 | -74.9758
-16 | -1.2043 | 0.01543 | -0.122 | -78.0493
-15.5 | -1.1632 | 0.0146 | -0.1189 | -79.6712
-15 | -1.1257 | 0.01366 | -0.1153 | -82.4085
-14.5 | -1.0822 | 0.01292 | -0.1125 | -83.7616
-14 | -1.0389 | 0.01225 | -0.1096 | -84.8082
-13.5 | -0.9926 | 0.01166 | -0.1072 | -85.1286
-13 | -0.9457 | 0.01112 | -0.1049 | -85.045
-12.5 | -0.8992 | 0.01058 | -0.1026 | -84.9905
-12 | -0.8497 | 0.01015 | -0.1008 | -83.7143
-11.5 | -0.8001 | 0.00978 | -0.0991 | -81.8098
-11 | -0.7516 | 0.00933 | -0.0972 | -80.5573
-10.5 | -0.7019 | 0.00888 | -0.0956 | -79.0428
-10 | -0.6511 | 0.00849 | -0.0942 | -76.6902
-9.5 | -0.6007 | 0.00811 | -0.0927 | -74.0691
-9 | -0.5493 | 0.00775 | -0.0915 | -70.8774
-8.5 | -0.4975 | 0.00744 | -0.0905 | -66.8683
-8 | -0.4461 | 0.00715 | -0.0893 | -62.3916
-7.5 | -0.3942 | 0.00689 | -0.0884 | -57.2134
-7 | -0.3422 | 0.00666 | -0.0874 | -51.3814
-6.5 | -0.2914 | 0.00641 | -0.0863 | -45.4602
-6 | -0.2403 | 0.00617 | -0.0852 | -38.9465
-5.5 | -0.1898 | 0.00591 | -0.0841 | -32.1151
-5 | -0.1397 | 0.00568 | -0.0828 | -24.5951
-4.5 | -0.0908 | 0.00548 | -0.0813 | -16.5693
-4 | -0.0427 | 0.00536 | -0.0796 | -7.9664
-3.5 | 0.0098 | 0.00523 | -0.079 | 1.8738
-3 | 0.0642 | 0.00511 | -0.0787 | 12.5636
-2.5 | 0.1189 | 0.00498 | -0.0786 | 23.8755
-2 | 0.1738 | 0.00483 | -0.0785 | 35.9834
-1.5 | 0.2245 | 0.00464 | -0.0775 | 48.3836
-1 | 0.276 | 0.00452 | -0.0768 | 61.0619
-0.5 | 0.3234 | 0.00447 | -0.0752 | 72.349
0 | 0.3684 | 0.00444 | -0.0731 | 82.973
0.5 | 0.4142 | 0.00442 | -0.0712 | 93.7104
1 | 0.4508 | 0.0042 | -0.0674 | 107.3333
1.5 | 0.4685 | 0.00355 | -0.0597 | 131.9718
2 | 0.4876 | 0.00386 | -0.0518 | 126.3212
2.5 | 0.5068 | 0.00432 | -0.0442 | 117.3148
4 | 0.5273 | 0.00727 | -0.0157 | 72.5309
5 | 0.5951 | 0.00853 | -0.0082 | 69.7655
5.5 | 0.6231 | 0.0094 | -0.0036 | 66.2872
6 | 0.6642 | 0.00996 | -0.0013 | 66.6867
6.5 | 0.7005 | 0.01067 | 0.0017 | 65.6514
7 | 0.7363 | 0.01144 | 0.0047 | 64.3619
7.5 | 0.7742 | 0.01218 | 0.0074 | 63.5632
8 | 0.8164 | 0.01279 | 0.0092 | 63.8311
8.5 | 0.8555 | 0.01352 | 0.0116 | 63.2766
9 | 0.8973 | 0.01417 | 0.0134 | 63.3239
9.5 | 0.94 | 0.01482 | 0.0151 | 63.4278
10 | 0.979 | 0.01562 | 0.0173 | 62.6761
10.5 | 1.0196 | 0.01641 | 0.0192 | 62.1328
11 | 1.0591 | 0.01727 | 0.0212 | 61.326
11.5 | 1.0898 | 0.01851 | 0.0244 | 58.8763
12 | 1.1303 | 0.01936 | 0.0262 | 58.3833
12.5 | 1.1629 | 0.0206 | 0.029 | 56.4515
13 | 1.1998 | 0.02172 | 0.0311 | 55.2394
13.5 | 1.2334 | 0.02298 | 0.0336 | 53.6728
14 | 1.2667 | 0.02433 | 0.036 | 52.0633
14.5 | 1.2997 | 0.02576 | 0.0383 | 50.4542
15 | 1.3328 | 0.02721 | 0.0405 | 48.982
15.5 | 1.3596 | 0.02909 | 0.0432 | 46.7377
16 | 1.3922 | 0.03068 | 0.0452 | 45.3781
16.5 | 1.4149 | 0.03301 | 0.0479 | 42.8628
17 | 1.4407 | 0.03516 | 0.0502 | 40.9755
17.5 | 1.4673 | 0.03742 | 0.0521 | 39.2117
18 | 1.4888 | 0.04005 | 0.0543 | 37.1735
18.5 | 1.5126 | 0.04265 | 0.0561 | 35.4654
19 | 1.5291 | 0.0458 | 0.0581 | 33.3865
19.5 | 1.5431 | 0.04905 | 0.0603 | 31.4597
20 | 1.5765 | 0.05401 | 0.0562 | 29.189

## 127. Re 14M Mach 0.50 (1)
BIGFOIL.COM POLAR EXPORT
NACA67-417 a=0.5
NACA67-417 a=0.5 |  |  |  | Cl Max: | 1.34 | at alpha= | 8 | deg
JavaFoil+Calcfoil stall+Eppler ext transition |  |  |  | L/D Max: | 103.126 | at alpha= | 3 | deg
Re: | 14000000 |  |  | Cd Min: | 0.00603 | at alpha= | 1.5 | deg
Mach: | 0.5 |  |  | Cl=0 at alpha= | -2.6972 | deg
|  |  |  | @ Cl=0.1, Cd= | 0.0068389
|  |  |  | @ Cl=0.4, Cd= | 0.0062938
|  |  |  | @ Cl=0.6, Cd= | 0.0060786
alpha (deg) | Cl | Cd | Cm | Cl/Cd
-20 | -0.979 | 0.16742 | -0.005 | -5.848
-19.5 | -0.95 | 0.16086 | -0.006 | -5.908
-19 | -0.922 | 0.15462 | -0.007 | -5.963
-18.5 | -0.893 | 0.14963 | -0.007 | -5.97
-18 | -0.866 | 0.14178 | -0.008 | -6.108
-17.5 | -0.841 | 0.13059 | -0.009 | -6.437
-17 | -0.812 | 0.12538 | -0.01 | -6.473
-16.5 | -0.782 | 0.1219 | -0.01 | -6.415
-16 | -0.754 | 0.1152 | -0.011 | -6.548
-15.5 | -0.73 | 0.09841 | -0.013 | -7.417
-15 | -0.705 | 0.09005 | -0.014 | -7.828
-14.5 | -0.671 | 0.09889 | -0.014 | -6.781
-14 | -0.641 | 0.0945 | -0.014 | -6.785
-13.5 | -0.615 | 0.08557 | -0.016 | -7.19
-13 | -0.591 | 0.07636 | -0.018 | -7.742
-12.5 | -0.572 | 0.06389 | -0.021 | -8.95
-12 | -0.569 | 0.04137 | -0.025 | -13.748
-11.5 | -0.499 | 0.0786 | -0.017 | -6.346
-11 | -0.471 | 0.07048 | -0.018 | -6.689
-10.5 | -0.445 | 0.06306 | -0.02 | -7.06
-10 | -0.423 | 0.05355 | -0.024 | -7.892
-9.5 | -0.386 | 0.06355 | -0.02 | -6.073
-9 | -0.362 | 0.05129 | -0.025 | -7.066
-8.5 | -0.4 | 0.01106 | -0.041 | -36.176
-8 | -0.561 | 0.0101 | -0.043 | -55.498
-7.5 | -0.567 | 0.00917 | -0.044 | -61.772
-7 | -0.538 | 0.00903 | -0.046 | -59.591
-6.5 | -0.493 | 0.00864 | -0.047 | -57.135
-6 | -0.44 | 0.00831 | -0.049 | -52.933
-5.5 | -0.381 | 0.00804 | -0.051 | -47.337
-5 | -0.317 | 0.00776 | -0.052 | -40.862
-4.5 | -0.251 | 0.00754 | -0.054 | -33.304
-4 | -0.183 | 0.00734 | -0.055 | -24.935
-3.5 | -0.114 | 0.00717 | -0.057 | -15.865
-3 | -0.043 | 0.00704 | -0.058 | -6.161
-2.5 | 0.028 | 0.00694 | -0.06 | 3.978
-2 | 0.099 | 0.00684 | -0.062 | 14.475
-1.5 | 0.171 | 0.00676 | -0.063 | 25.324
-1 | 0.243 | 0.00643 | -0.065 | 37.815
-0.5 | 0.315 | 0.0061 | -0.066 | 51.577
0 | 0.383 | 0.00621 | -0.068 | 61.769
0.5 | 0.454 | 0.00656 | -0.07 | 69.184
1 | 0.524 | 0.00615 | -0.071 | 85.278
1.5 | 0.595 | 0.00603 | -0.073 | 98.643
2 | 0.665 | 0.00671 | -0.075 | 99.078
2.5 | 0.735 | 0.00726 | -0.076 | 101.265
3 | 0.805 | 0.00781 | -0.078 | 103.126
3.5 | 0.868 | 0.00842 | -0.079 | 103.038
4 | 0.935 | 0.00924 | -0.081 | 101.189
4.5 | 1 | 0.00982 | -0.082 | 101.886
5 | 1.064 | 0.01096 | -0.084 | 97.104
5.5 | 1.126 | 0.01161 | -0.085 | 96.987
6 | 1.186 | 0.01216 | -0.087 | 97.513
6.5 | 1.238 | 0.0128 | -0.088 | 96.747
7 | 1.284 | 0.01342 | -0.09 | 95.704
7.5 | 1.319 | 0.01417 | -0.091 | 93.105
8 | 1.34 | 0.01553 | -0.093 | 86.274
8.5 | 1.336 | 0.01661 | -0.094 | 80.444
9 | 1.285 | 0.01789 | -0.096 | 71.822
9.5 | 0.964 | 0.01937 | -0.097 | 49.777
10 | 0.857 | 0.02182 | -0.098 | 39.295
10.5 | 0.89 | 0.02243 | -0.1 | 39.661
11 | 0.773 | 0.07408 | -0.059 | 10.43
11.5 | 0.954 | 0.02383 | -0.103 | 40.053
12 | 0.984 | 0.02602 | -0.104 | 37.816
12.5 | 1.005 | 0.03139 | -0.104 | 32.002
13 | 1.049 | 0.02704 | -0.107 | 38.775

## 128. Re 14M Mach 0.50 (2)
BIGFOIL.COM POLAR EXPORT
NACA67-417 a=0.5
NACA67-417 a=0.5 |  |  |  | Cl Max: | 1.2721 | at alpha= | 14 | deg
XFOIL ncrit=9 |  |  |  | L/D Max: | 133.094 | at alpha= | 1.5 | deg
Re: | 14000000 |  |  | Cd Min: | 0.04683 | at alpha= | 14.5 | deg
Mach: | 0.5 |  |  | Cl=0 at alpha= | -99 | deg
|  |  |  | @ Cl=0.1, Cd= | 0.00451
|  |  |  | @ Cl=0.4, Cd= | 0.00451
|  |  |  | @ Cl=0.6, Cd= | 0.01197
alpha (deg) | Cl | Cd | Cm | Cl/Cd
0 | 0.444 | 0.00451 | -0.088 | 98.4479
0.5 | 0.4787 | 0.00451 | -0.0821 | 106.1419
1 | 0.5046 | 0.00426 | -0.0743 | 118.4507
1.5 | 0.4818 | 0.00362 | -0.0562 | 133.0939
2 | 0.5118 | 0.00406 | -0.0492 | 126.0591
2.5 | 0.5219 | 0.00489 | -0.0385 | 106.728
3 | 0.5132 | 0.00622 | -0.0246 | 82.508
3.5 | 0.5445 | 0.00701 | -0.0186 | 77.6748
4 | 0.5338 | 0.00869 | -0.0052 | 61.4269
4.5 | 0.5516 | 0.00996 | 0.0026 | 55.3815
5 | 0.5813 | 0.01102 | 0.0082 | 52.7495
5.5 | 0.6061 | 0.01228 | 0.0145 | 49.3567
6 | 0.6507 | 0.01311 | 0.0175 | 49.6339
6.5 | 0.6884 | 0.01415 | 0.0217 | 48.6502
7 | 0.7252 | 0.01531 | 0.0258 | 47.3677
7.5 | 0.7684 | 0.01631 | 0.0291 | 47.1122
8 | 0.8118 | 0.0174 | 0.0323 | 46.6552
8.5 | 0.8589 | 0.0184 | 0.0351 | 46.6793
9 | 0.9073 | 0.0194 | 0.0378 | 46.768
9.5 | 0.952 | 0.02061 | 0.041 | 46.1912
10 | 0.9997 | 0.02175 | 0.044 | 45.9632
10.5 | 1.0431 | 0.02316 | 0.0476 | 45.0389
11 | 1.0809 | 0.02488 | 0.0517 | 43.4445
11.5 | 1.1234 | 0.02654 | 0.0554 | 42.3286
12 | 1.1648 | 0.02839 | 0.0593 | 41.0285
13 | 1.2427 | 0.0327 | 0.0676 | 38.0031
13.5 | 1.2688 | 0.0358 | 0.0728 | 35.4413
14 | 1.2721 | 0.04046 | 0.0786 | 31.4409
14.5 | 1.2539 | 0.04683 | 0.0837 | 26.7756

## 129. Re 16M Mach 0.00 (1)
BIGFOIL.COM POLAR EXPORT
NACA67-417 a=0.5
NACA67-417 a=0.5 |  |  |  | Cl Max: | 1.542 | at alpha= | 13.5 | deg
JavaFoil+Calcfoil stall+Eppler ext transition |  |  |  | L/D Max: | 114.218 | at alpha= | 8 | deg
Re: | 16000000 |  |  | Cd Min: | 0.00521 | at alpha= | -4 | deg
Mach: | 0 |  |  | Cl=0 at alpha= | -2.6936 | deg
|  |  |  | @ Cl=0.1, Cd= | 0.0058311
|  |  |  | @ Cl=0.4, Cd= | 0.006304
|  |  |  | @ Cl=0.6, Cd= | 0.0065351
alpha (deg) | Cl | Cd | Cm | Cl/Cd
-19.5 | -0.79 | 0.15095 | -0.005 | -5.232
-19 | -0.806 | 0.14245 | -0.006 | -5.661
-18.5 | -0.824 | 0.13208 | -0.007 | -6.236
-18 | -0.838 | 0.12434 | -0.007 | -6.742
-17.5 | -0.85 | 0.11936 | -0.008 | -7.121
-17 | -0.861 | 0.11173 | -0.009 | -7.708
-16.5 | -0.873 | 0.10213 | -0.01 | -8.544
-16 | -0.881 | 0.09401 | -0.011 | -9.373
-15.5 | -0.886 | 0.08729 | -0.012 | -10.152
-15 | -0.895 | 0.07627 | -0.014 | -11.731
-14.5 | -1.039 | 0.01414 | -0.02 | -73.49
-14 | -1.034 | 0.01286 | -0.021 | -80.42
-13.5 | -1.023 | 0.01225 | -0.023 | -83.516
-13 | -1.005 | 0.0116 | -0.024 | -86.577
-12.5 | -0.98 | 0.0109 | -0.025 | -89.923
-12 | -0.951 | 0.01033 | -0.027 | -92.119
-11.5 | -0.919 | 0.00989 | -0.028 | -92.995
-11 | -0.884 | 0.00947 | -0.029 | -93.405
-10.5 | -0.846 | 0.00907 | -0.031 | -93.278
-10 | -0.805 | 0.00879 | -0.032 | -91.608
-9.5 | -0.762 | 0.00845 | -0.033 | -90.157
-9 | -0.716 | 0.00815 | -0.035 | -87.822
-8.5 | -0.668 | 0.00807 | -0.036 | -82.795
-8 | -0.617 | 0.00783 | -0.037 | -78.842
-7.5 | -0.565 | 0.00765 | -0.039 | -73.909
-7 | -0.511 | 0.00748 | -0.04 | -68.322
-6.5 | -0.455 | 0.00733 | -0.042 | -62.123
-6 | -0.399 | 0.00721 | -0.043 | -55.282
-5.5 | -0.34 | 0.00705 | -0.044 | -48.289
-5 | -0.281 | 0.00657 | -0.046 | -42.805
-4.5 | -0.221 | 0.00551 | -0.047 | -40.172
-4 | -0.161 | 0.00521 | -0.048 | -30.843
-3.5 | -0.1 | 0.00595 | -0.05 | -16.739
-3 | -0.038 | 0.00588 | -0.051 | -6.446
-2.5 | 0.024 | 0.00581 | -0.053 | 4.146
-2 | 0.086 | 0.00578 | -0.054 | 14.937
-1.5 | 0.149 | 0.00601 | -0.055 | 24.824
-1 | 0.212 | 0.00614 | -0.057 | 34.472
-0.5 | 0.274 | 0.00611 | -0.058 | 44.871
0 | 0.334 | 0.00632 | -0.06 | 52.81
0.5 | 0.395 | 0.0063 | -0.061 | 62.691
1 | 0.457 | 0.00635 | -0.062 | 71.93
1.5 | 0.518 | 0.00662 | -0.064 | 78.228
2 | 0.579 | 0.00669 | -0.065 | 86.629
2.5 | 0.64 | 0.00624 | -0.066 | 102.532
3 | 0.701 | 0.00661 | -0.068 | 106.097
3.5 | 0.758 | 0.007 | -0.069 | 108.285
4 | 0.817 | 0.00753 | -0.07 | 108.472
4.5 | 0.876 | 0.00788 | -0.072 | 111.111
5 | 0.934 | 0.00857 | -0.073 | 108.869
5.5 | 0.991 | 0.00905 | -0.074 | 109.487
6 | 1.047 | 0.00946 | -0.076 | 110.663
6.5 | 1.101 | 0.00982 | -0.077 | 112.082
7 | 1.153 | 0.01019 | -0.078 | 113.162
7.5 | 1.203 | 0.01056 | -0.08 | 113.965
8 | 1.252 | 0.01096 | -0.081 | 114.218
8.5 | 1.297 | 0.0114 | -0.082 | 113.779
9 | 1.34 | 0.01219 | -0.084 | 109.905
9.5 | 1.38 | 0.0127 | -0.085 | 108.717
10 | 1.417 | 0.01326 | -0.086 | 106.846
10.5 | 1.451 | 0.01384 | -0.087 | 104.816
11 | 1.478 | 0.0144 | -0.089 | 102.64
11.5 | 1.5 | 0.01506 | -0.09 | 99.654
12 | 1.518 | 0.01576 | -0.091 | 96.286
12.5 | 1.531 | 0.01643 | -0.092 | 93.154
13 | 1.539 | 0.01726 | -0.093 | 89.124
13.5 | 1.542 | 0.01804 | -0.095 | 85.468
14 | 1.54 | 0.01884 | -0.096 | 81.745
14.5 | 1.534 | 0.01972 | -0.097 | 77.772
15 | 1.524 | 0.02073 | -0.098 | 73.486
15.5 | 1.508 | 0.02199 | -0.099 | 68.6
16 | 1.489 | 0.02337 | -0.1 | 63.739
16.5 | 1.467 | 0.02452 | -0.101 | 59.83
17 | 1.441 | 0.02647 | -0.102 | 54.43
17.5 | 1.412 | 0.02797 | -0.103 | 50.494
18 | 1.381 | 0.02971 | -0.104 | 46.499
18.5 | 1.347 | 0.03218 | -0.104 | 41.864

## 130. Re 16M Mach 0.00 (2)
BIGFOIL.COM POLAR EXPORT
NACA67-417 a=0.5
NACA67-417 a=0.5 |  |  |  | Cl Max: | 1.5992 | at alpha= | 20 | deg
XFOIL ncrit=9 |  |  |  | L/D Max: | 108.196 | at alpha= | 2.5 | deg
Re: | 16000000 |  |  | Cd Min: | 0.04091 | at alpha= | 20 | deg
Mach: | 0 |  |  | Cl=0 at alpha= | -3.4361 | deg
|  |  |  | @ Cl=0.1, Cd= | 0.0048238
|  |  |  | @ Cl=0.4, Cd= | 0.0045471
|  |  |  | @ Cl=0.6, Cd= | 0.0078559
alpha (deg) | Cl | Cd | Cm | Cl/Cd
-20 | -1.4426 | 0.01919 | -0.1135 | -75.1746
-19.5 | -1.4158 | 0.0181 | -0.111 | -78.221
-19 | -1.3852 | 0.01716 | -0.1089 | -80.7226
-18.5 | -1.3544 | 0.01629 | -0.1066 | -83.143
-18 | -1.321 | 0.01552 | -0.1045 | -85.116
-17.5 | -1.2866 | 0.0148 | -0.1024 | -86.9324
-17 | -1.2508 | 0.01413 | -0.1005 | -88.5209
-16.5 | -1.2172 | 0.0133 | -0.0981 | -91.5188
-16 | -1.1791 | 0.01268 | -0.0963 | -92.989
-15.5 | -1.1389 | 0.01219 | -0.0947 | -93.429
-15 | -1.099 | 0.01159 | -0.093 | -94.8231
-14.5 | -1.0578 | 0.0111 | -0.0914 | -95.2973
-14 | -1.0145 | 0.01068 | -0.0902 | -94.9906
-13.5 | -0.9706 | 0.01026 | -0.0889 | -94.6004
-13 | -0.9268 | 0.00988 | -0.0876 | -93.8057
-12.5 | -0.8816 | 0.00951 | -0.0866 | -92.7024
-11 | -0.7428 | 0.00852 | -0.0836 | -87.1831
-10.5 | -0.6955 | 0.00817 | -0.0827 | -85.1285
-10 | -0.648 | 0.00786 | -0.0818 | -82.4427
-9.5 | -0.5998 | 0.00755 | -0.081 | -79.4437
-9 | -0.5518 | 0.00724 | -0.0802 | -76.2155
-8 | -0.4546 | 0.00674 | -0.0786 | -67.4481
-7.5 | -0.406 | 0.00652 | -0.0777 | -62.2699
-7 | -0.3574 | 0.0063 | -0.0769 | -56.7302
-6.5 | -0.31 | 0.00607 | -0.0757 | -51.0708
-6 | -0.263 | 0.00588 | -0.0744 | -44.7279
-5.5 | -0.2168 | 0.0057 | -0.0729 | -38.0351
-5 | -0.1657 | 0.0055 | -0.0725 | -30.1273
-4.5 | -0.1134 | 0.00533 | -0.0724 | -21.2758
-4 | -0.0602 | 0.0052 | -0.0724 | -11.5769
-3.5 | -0.0069 | 0.00507 | -0.0724 | -1.3609
-3 | 0.0471 | 0.00495 | -0.0726 | 9.5152
-2.5 | 0.1016 | 0.00482 | -0.0729 | 21.0788
-2 | 0.1547 | 0.00473 | -0.0729 | 32.7061
-1.5 | 0.2055 | 0.00459 | -0.0724 | 44.7712
-1 | 0.2539 | 0.00455 | -0.0715 | 55.8022
-0.5 | 0.3017 | 0.00457 | -0.0704 | 66.0175
0 | 0.348 | 0.00454 | -0.069 | 76.652
0.5 | 0.3948 | 0.00455 | -0.0678 | 86.7692
1 | 0.4313 | 0.00453 | -0.0644 | 95.2097
2.5 | 0.4858 | 0.00449 | -0.0423 | 108.196
3 | 0.4858 | 0.00541 | -0.0314 | 89.7967
3.5 | 0.5011 | 0.00623 | -0.024 | 80.4334
4 | 0.5304 | 0.00688 | -0.0196 | 77.093
4.5 | 0.5645 | 0.00738 | -0.0162 | 76.4905
5 | 0.6018 | 0.00788 | -0.0134 | 76.3706
5.5 | 0.6318 | 0.00858 | -0.0094 | 73.6364
6 | 0.673 | 0.00904 | -0.0076 | 74.4469
6.5 | 0.7061 | 0.00973 | -0.0043 | 72.5694
7 | 0.7447 | 0.0103 | -0.0022 | 72.301
7.5 | 0.7827 | 0.0109 | 0 | 71.8073
8 | 0.8228 | 0.01147 | 0.0018 | 71.735
8.5 | 0.8643 | 0.01199 | 0.0032 | 72.0851
9 | 0.9022 | 0.01262 | 0.0052 | 71.4897
9.5 | 0.9431 | 0.01317 | 0.0067 | 71.6097
10 | 0.9837 | 0.01376 | 0.0081 | 71.4898
10.5 | 1.0202 | 0.0145 | 0.0101 | 70.3586
11 | 1.0586 | 0.0152 | 0.0117 | 69.6447
11.5 | 1.0916 | 0.01615 | 0.0141 | 67.5913
12 | 1.1283 | 0.01695 | 0.0157 | 66.5664
12.5 | 1.1636 | 0.0178 | 0.0176 | 65.3708
13 | 1.1969 | 0.01879 | 0.0196 | 63.6988
13.5 | 1.2318 | 0.01973 | 0.0213 | 62.4328
14 | 1.265 | 0.02076 | 0.0231 | 60.9345
14.5 | 1.2953 | 0.02196 | 0.0252 | 58.9845
15 | 1.329 | 0.023 | 0.0267 | 57.7826
15.5 | 1.3563 | 0.02444 | 0.0289 | 55.4951
16 | 1.39 | 0.02554 | 0.0302 | 54.4244
16.5 | 1.4131 | 0.02729 | 0.0326 | 51.7809
17 | 1.4442 | 0.02862 | 0.0339 | 50.4612
17.5 | 1.4685 | 0.03039 | 0.0358 | 48.3218
18.5 | 1.5171 | 0.03408 | 0.0391 | 44.5158
19 | 1.5379 | 0.03619 | 0.0409 | 42.4952
19.5 | 1.5557 | 0.03842 | 0.0429 | 40.4919
20 | 1.5992 | 0.04091 | 0.0393 | 39.0907

## 131. Re 16M Mach 0.10 (1)
BIGFOIL.COM POLAR EXPORT
NACA67-417 a=0.5
NACA67-417 a=0.5 |  |  |  | Cl Max: | 1.53 | at alpha= | 13 | deg
JavaFoil+Calcfoil stall+Eppler ext transition |  |  |  | L/D Max: | 113.581 | at alpha= | 7.5 | deg
Re: | 16000000 |  |  | Cd Min: | 0.00521 | at alpha= | -4 | deg
Mach: | 0.1 |  |  | Cl=0 at alpha= | -2.6936 | deg
|  |  |  | @ Cl=0.1, Cd= | 0.0058316
|  |  |  | @ Cl=0.4, Cd= | 0.006371
|  |  |  | @ Cl=0.6, Cd= | 0.0065913
alpha (deg) | Cl | Cd | Cm | Cl/Cd
-19.5 | -0.743 | 0.15371 | -0.005 | -4.834
-19 | -0.763 | 0.14652 | -0.006 | -5.206
-18.5 | -0.783 | 0.13551 | -0.006 | -5.78
-18 | -0.801 | 0.1286 | -0.007 | -6.227
-17.5 | -0.816 | 0.12264 | -0.008 | -6.655
-17 | -0.832 | 0.11363 | -0.009 | -7.32
-16.5 | -0.843 | 0.10798 | -0.01 | -7.806
-16 | -0.853 | 0.10127 | -0.011 | -8.421
-15.5 | -0.861 | 0.09403 | -0.012 | -9.154
-15 | -0.872 | 0.08209 | -0.013 | -10.619
-14.5 | -1.022 | 0.01467 | -0.02 | -69.662
-14 | -1.02 | 0.01342 | -0.021 | -76.037
-13.5 | -1.013 | 0.01254 | -0.023 | -80.801
-13 | -0.997 | 0.01182 | -0.024 | -84.393
-12.5 | -0.974 | 0.01104 | -0.025 | -88.219
-12 | -0.947 | 0.01048 | -0.027 | -90.425
-11.5 | -0.917 | 0.01002 | -0.028 | -91.438
-11 | -0.883 | 0.00957 | -0.029 | -92.21
-10.5 | -0.846 | 0.00918 | -0.031 | -92.173
-10 | -0.806 | 0.00889 | -0.032 | -90.659
-9.5 | -0.763 | 0.00851 | -0.033 | -89.627
-9 | -0.717 | 0.00824 | -0.035 | -87.083
-8.5 | -0.669 | 0.00807 | -0.036 | -82.904
-8 | -0.619 | 0.00788 | -0.038 | -78.561
-7.5 | -0.567 | 0.00769 | -0.039 | -73.693
-7 | -0.513 | 0.00753 | -0.04 | -68.079
-6.5 | -0.457 | 0.00738 | -0.042 | -61.99
-6 | -0.4 | 0.00725 | -0.043 | -55.182
-5.5 | -0.342 | 0.00705 | -0.045 | -48.49
-5 | -0.283 | 0.0066 | -0.046 | -42.816
-4.5 | -0.222 | 0.00532 | -0.047 | -41.779
-4 | -0.162 | 0.00521 | -0.049 | -30.979
-3.5 | -0.1 | 0.00557 | -0.05 | -17.948
-3 | -0.038 | 0.00591 | -0.051 | -6.443
-2.5 | 0.024 | 0.00585 | -0.053 | 4.135
-2 | 0.087 | 0.00578 | -0.054 | 14.997
-1.5 | 0.15 | 0.00603 | -0.056 | 24.875
-1 | 0.213 | 0.00613 | -0.057 | 34.735
-0.5 | 0.276 | 0.0061 | -0.058 | 45.152
0 | 0.335 | 0.00637 | -0.06 | 52.623
0.5 | 0.397 | 0.00637 | -0.061 | 62.318
1 | 0.459 | 0.00639 | -0.063 | 71.807
1.5 | 0.52 | 0.00667 | -0.064 | 78.07
2 | 0.582 | 0.00673 | -0.065 | 86.49
2.5 | 0.643 | 0.00626 | -0.067 | 102.841
3 | 0.705 | 0.00663 | -0.068 | 106.359
3.5 | 0.762 | 0.00705 | -0.069 | 107.954
4 | 0.821 | 0.00756 | -0.071 | 108.562
4.5 | 0.88 | 0.00792 | -0.072 | 111.131
5 | 0.938 | 0.00862 | -0.073 | 108.797
5.5 | 0.995 | 0.0091 | -0.075 | 109.362
6 | 1.052 | 0.00952 | -0.076 | 110.482
6.5 | 1.106 | 0.00989 | -0.077 | 111.838
7 | 1.158 | 0.01027 | -0.079 | 112.741
7.5 | 1.208 | 0.01064 | -0.08 | 113.581
8 | 1.256 | 0.01106 | -0.081 | 113.532
8.5 | 1.301 | 0.01179 | -0.083 | 110.416
9 | 1.344 | 0.01232 | -0.084 | 109.09
9.5 | 1.384 | 0.01284 | -0.085 | 107.783
10 | 1.42 | 0.0134 | -0.087 | 105.937
10.5 | 1.453 | 0.014 | -0.088 | 103.792
11 | 1.479 | 0.01456 | -0.089 | 101.532
11.5 | 1.499 | 0.01526 | -0.09 | 98.258
12 | 1.515 | 0.01599 | -0.091 | 94.74
12.5 | 1.525 | 0.01668 | -0.093 | 91.414
13 | 1.53 | 0.01752 | -0.094 | 87.329
13.5 | 1.53 | 0.01836 | -0.095 | 83.339
14 | 1.525 | 0.01926 | -0.096 | 79.179
14.5 | 1.515 | 0.02013 | -0.097 | 75.283
15 | 1.5 | 0.02115 | -0.098 | 70.958
15.5 | 1.481 | 0.02239 | -0.099 | 66.142
16 | 1.457 | 0.02394 | -0.1 | 60.859
16.5 | 1.43 | 0.02523 | -0.101 | 56.663
17 | 1.398 | 0.02729 | -0.102 | 51.21
17.5 | 1.365 | 0.02888 | -0.103 | 47.255
18 | 1.327 | 0.03131 | -0.104 | 42.377

## 132. Re 16M Mach 0.10 (2)
BIGFOIL.COM POLAR EXPORT
NACA67-417 a=0.5
NACA67-417 a=0.5 |  |  |  | Cl Max: | 1.5966 | at alpha= | 20 | deg
XFOIL ncrit=9 |  |  |  | L/D Max: | 119.92 | at alpha= | 1.5 | deg
Re: | 16000000 |  |  | Cd Min: | 0.04254 | at alpha= | 20 | deg
Mach: | 0.1 |  |  | Cl=0 at alpha= | -3.4529 | deg
|  |  |  | @ Cl=0.1, Cd= | 0.0048295
|  |  |  | @ Cl=0.4, Cd= | 0.0045383
|  |  |  | @ Cl=0.6, Cd= | 0.008003
alpha (deg) | Cl | Cd | Cm | Cl/Cd
-20 | -1.444 | 0.02019 | -0.1194 | -71.5206
-19.5 | -1.4192 | 0.01888 | -0.1165 | -75.1695
-19 | -1.3911 | 0.01779 | -0.1139 | -78.1956
-18.5 | -1.3608 | 0.01682 | -0.1113 | -80.9037
-18 | -1.327 | 0.016 | -0.109 | -82.9375
-17.5 | -1.2938 | 0.01519 | -0.1065 | -85.1745
-17 | -1.2569 | 0.01449 | -0.1044 | -86.7426
-16.5 | -1.2232 | 0.01366 | -0.1018 | -89.5461
-16 | -1.1844 | 0.013 | -0.0999 | -91.1077
-15.5 | -1.1441 | 0.01247 | -0.098 | -91.7482
-15 | -1.1047 | 0.01181 | -0.096 | -93.5394
-14.5 | -1.0625 | 0.0113 | -0.0944 | -94.0265
-14 | -1.02 | 0.01084 | -0.0928 | -94.0959
-13.5 | -0.9753 | 0.0104 | -0.0914 | -93.7788
-13 | -0.9304 | 0.01001 | -0.0901 | -92.9471
-12.5 | -0.8856 | 0.00961 | -0.0887 | -92.154
-12 | -0.8387 | 0.00927 | -0.0877 | -90.4746
-11 | -0.7451 | 0.00861 | -0.0854 | -86.5389
-10.5 | -0.6972 | 0.00824 | -0.0845 | -84.6117
-10 | -0.649 | 0.00792 | -0.0836 | -81.9444
-9.5 | -0.6008 | 0.00761 | -0.0826 | -78.9488
-9 | -0.5521 | 0.00729 | -0.0818 | -75.7339
-8.5 | -0.5032 | 0.00702 | -0.0809 | -71.6809
-8 | -0.4541 | 0.00677 | -0.0801 | -67.0753
-7.5 | -0.4047 | 0.00655 | -0.0793 | -61.7863
-7 | -0.3558 | 0.00634 | -0.0784 | -56.1199
-6.5 | -0.3075 | 0.0061 | -0.0773 | -50.4098
-6 | -0.2594 | 0.00588 | -0.0761 | -44.1156
-5.5 | -0.2135 | 0.0057 | -0.0745 | -37.4561
-5 | -0.1642 | 0.00552 | -0.0736 | -29.7464
-4.5 | -0.1118 | 0.00534 | -0.0733 | -20.9363
-4 | -0.0585 | 0.0052 | -0.0733 | -11.25
-3.5 | -0.0051 | 0.00508 | -0.0733 | -1.0039
-3 | 0.0491 | 0.00496 | -0.0734 | 9.8992
-2.5 | 0.1037 | 0.00482 | -0.0737 | 21.5145
-2 | 0.1571 | 0.00473 | -0.0736 | 33.2135
-1.5 | 0.208 | 0.00459 | -0.0731 | 45.3159
-1 | 0.2567 | 0.00455 | -0.0722 | 56.4176
-0.5 | 0.3043 | 0.00458 | -0.071 | 66.441
0 | 0.3506 | 0.00454 | -0.0696 | 77.2247
0.5 | 0.3979 | 0.00454 | -0.0683 | 87.6432
1 | 0.4344 | 0.00451 | -0.0649 | 96.3193
1.5 | 0.4497 | 0.00375 | -0.0571 | 119.92
2 | 0.4693 | 0.00405 | -0.0497 | 115.8765
2.5 | 0.4869 | 0.00449 | -0.0421 | 108.441
3 | 0.4857 | 0.00543 | -0.031 | 89.4475
3.5 | 0.5011 | 0.00626 | -0.0236 | 80.0479
4 | 0.5282 | 0.00696 | -0.0187 | 75.8908
4.5 | 0.5638 | 0.00745 | -0.0155 | 75.6779
5 | 0.5994 | 0.00799 | -0.0124 | 75.0188
5.5 | 0.6313 | 0.00868 | -0.0087 | 72.7304
6 | 0.6707 | 0.00918 | -0.0064 | 73.061
6.5 | 0.7059 | 0.00984 | -0.0035 | 71.7378
7 | 0.7442 | 0.01044 | -0.0012 | 71.2835
7.5 | 0.7821 | 0.01106 | 0.0011 | 70.7143
8 | 0.8231 | 0.01162 | 0.0027 | 70.8348
8.5 | 0.8628 | 0.01221 | 0.0046 | 70.6634
9 | 0.9025 | 0.0128 | 0.0063 | 70.5078
9.5 | 0.9442 | 0.01335 | 0.0077 | 70.7266
10 | 0.9825 | 0.01404 | 0.0096 | 69.9786
10.5 | 1.0214 | 0.01472 | 0.0113 | 69.3886
11 | 1.06 | 0.01544 | 0.013 | 68.6528
11.5 | 1.0908 | 0.01651 | 0.0158 | 66.069
12 | 1.1298 | 0.01725 | 0.0172 | 65.4957
12.5 | 1.1653 | 0.01813 | 0.0191 | 64.2747
13 | 1.1981 | 0.01917 | 0.0213 | 62.4987
14 | 1.2644 | 0.02131 | 0.0252 | 59.3336
14.5 | 1.2982 | 0.0224 | 0.027 | 57.9554
15 | 1.3315 | 0.02351 | 0.0287 | 56.6355
15.5 | 1.3586 | 0.02502 | 0.031 | 54.3006
16 | 1.3927 | 0.02616 | 0.0323 | 53.2378
16.5 | 1.4156 | 0.02797 | 0.0348 | 50.6114
17 | 1.4443 | 0.02953 | 0.0365 | 48.9096
17.5 | 1.4709 | 0.03123 | 0.0382 | 47.0989
18 | 1.4933 | 0.03329 | 0.0402 | 44.8573
18.5 | 1.5182 | 0.03519 | 0.0417 | 43.1429
19 | 1.5411 | 0.03725 | 0.0434 | 41.3718
20 | 1.5966 | 0.04254 | 0.0425 | 37.5317

## 133. Re 16M Mach 0.25 (1)
BIGFOIL.COM POLAR EXPORT
NACA67-417 a=0.5
NACA67-417 a=0.5 |  |  |  | Cl Max: | 1.479 | at alpha= | 11.5 | deg
JavaFoil+Calcfoil stall+Eppler ext transition |  |  |  | L/D Max: | 110.84 | at alpha= | 7.5 | deg
Re: | 16000000 |  |  | Cd Min: | 0.00556 | at alpha= | -2.5 | deg
Mach: | 0.25 |  |  | Cl=0 at alpha= | -2.6953 | deg
|  |  |  | @ Cl=0.1, Cd= | 0.0058531
|  |  |  | @ Cl=0.4, Cd= | 0.0064487
|  |  |  | @ Cl=0.6, Cd= | 0.0068689
alpha (deg) | Cl | Cd | Cm | Cl/Cd
-18 | -0.474 | 0.14925 | -0.006 | -3.176
-17.5 | -0.525 | 0.14636 | -0.007 | -3.588
-17 | -0.572 | 0.13742 | -0.008 | -4.166
-16.5 | -0.616 | 0.12706 | -0.008 | -4.85
-16 | -0.656 | 0.11815 | -0.009 | -5.554
-15.5 | -0.691 | 0.10951 | -0.01 | -6.306
-15 | -0.72 | 0.10296 | -0.011 | -6.993
-14.5 | -0.744 | 0.09637 | -0.012 | -7.721
-14 | -0.825 | 0.04433 | -0.019 | -18.61
-13.5 | -0.917 | 0.01629 | -0.023 | -56.298
-13 | -0.93 | 0.01316 | -0.025 | -70.667
-12.5 | -0.921 | 0.01253 | -0.026 | -73.555
-12 | -0.909 | 0.01148 | -0.027 | -79.19
-11.5 | -0.889 | 0.01093 | -0.029 | -81.347
-11 | -0.865 | 0.01027 | -0.03 | -84.211
-10.5 | -0.836 | 0.00975 | -0.032 | -85.708
-10 | -0.802 | 0.0093 | -0.033 | -86.212
-9.5 | -0.764 | 0.00891 | -0.034 | -85.668
-9 | -0.722 | 0.0086 | -0.036 | -83.903
-8.5 | -0.676 | 0.00838 | -0.037 | -80.672
-8 | -0.628 | 0.00817 | -0.039 | -76.763
-7.5 | -0.576 | 0.00795 | -0.04 | -72.488
-7 | -0.523 | 0.00779 | -0.041 | -67.044
-6.5 | -0.467 | 0.00758 | -0.043 | -61.603
-6 | -0.409 | 0.00713 | -0.044 | -57.406
-5.5 | -0.35 | 0.00694 | -0.046 | -50.449
-5 | -0.289 | 0.00653 | -0.047 | -44.299
-4.5 | -0.228 | 0.00677 | -0.049 | -33.679
-4 | -0.166 | 0.00665 | -0.05 | -24.892
-3.5 | -0.103 | 0.00653 | -0.051 | -15.714
-3 | -0.039 | 0.00561 | -0.053 | -6.97
-2.5 | 0.025 | 0.00556 | -0.054 | 4.467
-2 | 0.089 | 0.00587 | -0.056 | 15.158
-1.5 | 0.154 | 0.00577 | -0.057 | 26.649
-1 | 0.218 | 0.00564 | -0.059 | 38.675
-0.5 | 0.283 | 0.00596 | -0.06 | 47.503
0 | 0.344 | 0.00623 | -0.061 | 55.243
0.5 | 0.408 | 0.00648 | -0.063 | 62.945
1 | 0.471 | 0.00651 | -0.064 | 72.374
1.5 | 0.534 | 0.00681 | -0.066 | 78.5
2 | 0.597 | 0.00689 | -0.067 | 86.756
2.5 | 0.661 | 0.00644 | -0.068 | 102.552
3 | 0.723 | 0.00684 | -0.07 | 105.726
3.5 | 0.782 | 0.00727 | -0.071 | 107.469
4 | 0.842 | 0.00783 | -0.073 | 107.498
4.5 | 0.902 | 0.0082 | -0.074 | 110.06
5 | 0.962 | 0.00905 | -0.075 | 106.219
5.5 | 1.02 | 0.00951 | -0.077 | 107.26
6 | 1.078 | 0.0099 | -0.078 | 108.853
6.5 | 1.132 | 0.01031 | -0.08 | 109.772
7 | 1.184 | 0.01072 | -0.081 | 110.426
7.5 | 1.234 | 0.01114 | -0.082 | 110.84
8 | 1.281 | 0.01162 | -0.084 | 110.249
8.5 | 1.324 | 0.01244 | -0.085 | 106.459
9 | 1.364 | 0.01304 | -0.086 | 104.567
9.5 | 1.399 | 0.01364 | -0.087 | 102.558
10 | 1.43 | 0.01428 | -0.089 | 100.157
10.5 | 1.456 | 0.015 | -0.09 | 97.038
11 | 1.471 | 0.0157 | -0.091 | 93.702
11.5 | 1.479 | 0.0165 | -0.093 | 89.653
12 | 1.479 | 0.01733 | -0.094 | 85.325
12.5 | 1.47 | 0.01826 | -0.095 | 80.518
13 | 1.453 | 0.0192 | -0.096 | 75.71
13.5 | 1.428 | 0.02034 | -0.097 | 70.172
14 | 1.393 | 0.02147 | -0.099 | 64.886
14.5 | 1.35 | 0.02306 | -0.1 | 58.553
15 | 1.298 | 0.02508 | -0.1 | 51.736
15.5 | 1.239 | 0.02695 | -0.101 | 45.959
16 | 1.17 | 0.03 | -0.102 | 39.006
16.5 | 1.095 | 0.03417 | -0.102 | 32.044

## 134. Re 16M Mach 0.25 (2)
BIGFOIL.COM POLAR EXPORT
NACA67-417 a=0.5
NACA67-417 a=0.5 |  |  |  | Cl Max: | 1.5734 | at alpha= | 20 | deg
XFOIL ncrit=9 |  |  |  | L/D Max: | 124.016 | at alpha= | 1.5 | deg
Re: | 16000000 |  |  | Cd Min: | 0.05211 | at alpha= | 20 | deg
Mach: | 0.25 |  |  | Cl=0 at alpha= | -3.5581 | deg
|  |  |  | @ Cl=0.1, Cd= | 0.0048989
|  |  |  | @ Cl=0.4, Cd= | 0.00453
|  |  |  | @ Cl=0.6, Cd= | 0.0085753
alpha (deg) | Cl | Cd | Cm | Cl/Cd
-20 | -1.3081 | 0.03483 | -0.1566 | -37.5567
-19.5 | -1.3263 | 0.02986 | -0.1533 | -44.4173
-19 | -1.3254 | 0.02655 | -0.1492 | -49.9209
-18.5 | -1.3245 | 0.02349 | -0.1442 | -56.3857
-18 | -1.3515 | 0.01943 | -0.136 | -69.5574
-17.5 | -1.322 | 0.01809 | -0.1319 | -73.079
-17 | -1.2888 | 0.01692 | -0.128 | -76.1702
-16.5 | -1.2512 | 0.01592 | -0.1245 | -78.593
-16 | -1.2126 | 0.01504 | -0.1211 | -80.625
-15.5 | -1.1712 | 0.01424 | -0.118 | -82.2472
-15 | -1.1338 | 0.01327 | -0.1143 | -85.4408
-14.5 | -1.0903 | 0.01257 | -0.1114 | -86.7383
-14 | -1.0474 | 0.01187 | -0.1085 | -88.2393
-13.5 | -1.0005 | 0.01131 | -0.1061 | -88.4615
-13 | -0.9539 | 0.01079 | -0.1037 | -88.4059
-12.5 | -0.9062 | 0.01028 | -0.1015 | -88.1518
-12 | -0.8568 | 0.00986 | -0.0997 | -86.8966
-11.5 | -0.8076 | 0.00948 | -0.0979 | -85.1899
-11 | -0.7579 | 0.00905 | -0.0962 | -83.7459
-10.5 | -0.7067 | 0.00868 | -0.0948 | -81.4171
-10 | -0.6562 | 0.0083 | -0.0933 | -79.0602
-9.5 | -0.6056 | 0.00792 | -0.0919 | -76.4646
-9 | -0.5541 | 0.00757 | -0.0907 | -73.1968
-8.5 | -0.5027 | 0.00727 | -0.0895 | -69.1472
-8 | -0.4517 | 0.00698 | -0.0883 | -64.7135
-7.5 | -0.3995 | 0.00673 | -0.0874 | -59.3611
-7 | -0.3479 | 0.0065 | -0.0863 | -53.5231
-6.5 | -0.2963 | 0.00627 | -0.0853 | -47.2568
-6 | -0.2451 | 0.00602 | -0.0843 | -40.7143
-5.5 | -0.1944 | 0.00577 | -0.0831 | -33.6915
-5 | -0.1447 | 0.00555 | -0.0818 | -26.0721
-4.5 | -0.097 | 0.00538 | -0.08 | -18.0297
-4 | -0.0479 | 0.00525 | -0.0786 | -9.1238
-3.5 | 0.0063 | 0.00513 | -0.0782 | 1.2281
-3 | 0.0609 | 0.00499 | -0.078 | 12.2044
-2.5 | 0.1167 | 0.00486 | -0.0781 | 24.0123
-2 | 0.171 | 0.00475 | -0.0779 | 36
-1.5 | 0.2232 | 0.00459 | -0.0773 | 48.6275
-1 | 0.2732 | 0.00453 | -0.0762 | 60.3091
-0.5 | 0.3198 | 0.00458 | -0.0744 | 69.8253
0 | 0.3664 | 0.00453 | -0.0727 | 80.883
0.5 | 0.4136 | 0.00453 | -0.071 | 91.3024
1 | 0.4499 | 0.00445 | -0.0672 | 101.1011
1.5 | 0.4601 | 0.00371 | -0.0579 | 124.0162
2.5 | 0.4882 | 0.00457 | -0.0403 | 106.8271
3 | 0.488 | 0.00555 | -0.0292 | 87.9279
4.5 | 0.5588 | 0.00789 | -0.0115 | 70.8238
5 | 0.5958 | 0.00846 | -0.0083 | 70.4255
5.5 | 0.6253 | 0.00927 | -0.0039 | 67.4542
6 | 0.6679 | 0.00978 | -0.0019 | 68.2924
6.5 | 0.7016 | 0.01056 | 0.0016 | 66.4394
7 | 0.741 | 0.01121 | 0.0041 | 66.1017
7.5 | 0.7787 | 0.01195 | 0.0067 | 65.1632
8 | 0.8209 | 0.01256 | 0.0086 | 65.3583
8.5 | 0.863 | 0.0132 | 0.0104 | 65.3788
9 | 0.9033 | 0.01391 | 0.0125 | 64.9389
9.5 | 0.9462 | 0.01454 | 0.0142 | 65.0757
10 | 0.9862 | 0.01529 | 0.0163 | 64.4997
10.5 | 1.026 | 0.01608 | 0.0184 | 63.806
11 | 1.0639 | 0.01699 | 0.0207 | 62.6192
11.5 | 1.0955 | 0.01819 | 0.0238 | 60.2254
12 | 1.1371 | 0.01901 | 0.0254 | 59.8159
12.5 | 1.1721 | 0.02012 | 0.0279 | 58.2555
13 | 1.2063 | 0.02133 | 0.0304 | 56.5541
13.5 | 1.243 | 0.02247 | 0.0325 | 55.3182
14 | 1.2753 | 0.02384 | 0.035 | 53.4941
14.5 | 1.3102 | 0.02515 | 0.0372 | 52.0954
15 | 1.3417 | 0.02668 | 0.0396 | 50.2886
15.5 | 1.3691 | 0.02848 | 0.0424 | 48.0723
16 | 1.401 | 0.03012 | 0.0445 | 46.5139
16.5 | 1.4258 | 0.03225 | 0.0471 | 44.2109
17 | 1.4532 | 0.03434 | 0.0493 | 42.318
17.5 | 1.4812 | 0.0364 | 0.0513 | 40.6923
18 | 1.5034 | 0.03902 | 0.0534 | 38.529
18.5 | 1.5251 | 0.04171 | 0.0554 | 36.5644
19 | 1.5424 | 0.04483 | 0.0574 | 34.4055
19.5 | 1.5599 | 0.04799 | 0.0592 | 32.5047
20 | 1.5734 | 0.05211 | 0.06 | 30.1938

## 135. Re 16M Mach 0.50 (1)
BIGFOIL.COM POLAR EXPORT
NACA67-417 a=0.5
NACA67-417 a=0.5 |  |  |  | Cl Max: | 1.341 | at alpha= | 8 | deg
JavaFoil+Calcfoil stall+Eppler ext transition |  |  |  | L/D Max: | 103.822 | at alpha= | 4.5 | deg
Re: | 16000000 |  |  | Cd Min: | 0.0063 | at alpha= | -0.5 | deg
Mach: | 0.5 |  |  | Cl=0 at alpha= | -2.6972 | deg
|  |  |  | @ Cl=0.1, Cd= | 0.006749
|  |  |  | @ Cl=0.4, Cd= | 0.0068192
|  |  |  | @ Cl=0.6, Cd= | 0.0069621
alpha (deg) | Cl | Cd | Cm | Cl/Cd
-20 | -0.979 | 0.17275 | -0.005 | -5.667
-19.5 | -0.951 | 0.16857 | -0.006 | -5.639
-19 | -0.922 | 0.16292 | -0.007 | -5.659
-18.5 | -0.893 | 0.15857 | -0.007 | -5.632
-18 | -0.865 | 0.15128 | -0.008 | -5.72
-17.5 | -0.839 | 0.13844 | -0.009 | -6.058
-17 | -0.81 | 0.13587 | -0.01 | -5.96
-16.5 | -0.781 | 0.12793 | -0.01 | -6.107
-16 | -0.753 | 0.12036 | -0.011 | -6.26
-15.5 | -0.727 | 0.10602 | -0.012 | -6.856
-15 | -0.7 | 0.09891 | -0.013 | -7.076
-14.5 | -0.671 | 0.09738 | -0.014 | -6.89
-14 | -0.642 | 0.09367 | -0.014 | -6.853
-13.5 | -0.617 | 0.08373 | -0.016 | -7.368
-13 | -0.594 | 0.07326 | -0.018 | -8.11
-12.5 | -0.586 | 0.05258 | -0.023 | -11.14
-12 | -0.63 | 0.01571 | -0.03 | -40.085
-11.5 | -0.499 | 0.07727 | -0.017 | -6.458
-11 | -0.472 | 0.0697 | -0.018 | -6.769
-10.5 | -0.446 | 0.06186 | -0.021 | -7.213
-10 | -0.427 | 0.04917 | -0.026 | -8.691
-9.5 | -0.386 | 0.06291 | -0.02 | -6.136
-9 | -0.363 | 0.05016 | -0.025 | -7.246
-8.5 | -0.4 | 0.01081 | -0.041 | -37.047
-8 | -0.561 | 0.00972 | -0.043 | -57.682
-7.5 | -0.567 | 0.00938 | -0.044 | -60.419
-7 | -0.538 | 0.00894 | -0.046 | -60.224
-6.5 | -0.494 | 0.00854 | -0.047 | -57.812
-6 | -0.44 | 0.00823 | -0.049 | -53.49
-5.5 | -0.381 | 0.00797 | -0.051 | -47.783
-5 | -0.317 | 0.00769 | -0.052 | -41.246
-4.5 | -0.251 | 0.00745 | -0.054 | -33.731
-4 | -0.183 | 0.00724 | -0.055 | -25.296
-3.5 | -0.114 | 0.00706 | -0.057 | -16.103
-3 | -0.043 | 0.00693 | -0.059 | -6.261
-2.5 | 0.028 | 0.00686 | -0.06 | 4.026
-2 | 0.099 | 0.00675 | -0.062 | 14.671
-1.5 | 0.171 | 0.00668 | -0.063 | 25.639
-1 | 0.243 | 0.00636 | -0.065 | 38.249
-0.5 | 0.315 | 0.0063 | -0.067 | 50.023
0 | 0.383 | 0.0068 | -0.068 | 56.301
0.5 | 0.454 | 0.00688 | -0.07 | 65.985
1 | 0.525 | 0.00641 | -0.071 | 81.792
1.5 | 0.595 | 0.00697 | -0.073 | 85.296
2 | 0.665 | 0.00686 | -0.075 | 96.923
2.5 | 0.735 | 0.0073 | -0.076 | 100.683
3 | 0.806 | 0.00782 | -0.078 | 103.002
3.5 | 0.868 | 0.00847 | -0.079 | 102.495
4 | 0.935 | 0.00916 | -0.081 | 102.014
4.5 | 1.001 | 0.00964 | -0.082 | 103.822
5 | 1.064 | 0.01074 | -0.084 | 99.095
5.5 | 1.127 | 0.01134 | -0.085 | 99.34
6 | 1.187 | 0.0119 | -0.087 | 99.7
6.5 | 1.239 | 0.01251 | -0.088 | 99.062
7 | 1.284 | 0.01312 | -0.09 | 97.901
7.5 | 1.32 | 0.01384 | -0.091 | 95.344
8 | 1.341 | 0.01521 | -0.093 | 88.158
8.5 | 1.337 | 0.0163 | -0.094 | 82.049
9 | 1.285 | 0.01755 | -0.096 | 73.261
9.5 | 0.964 | 0.01894 | -0.097 | 50.924
10 | 0.858 | 0.02151 | -0.098 | 39.87
10.5 | 0.89 | 0.02189 | -0.1 | 40.667
11 | 0.774 | 0.07294 | -0.061 | 10.618
11.5 | 0.955 | 0.0233 | -0.103 | 40.988
12 | 0.985 | 0.0253 | -0.104 | 38.931
12.5 | 1.008 | 0.02983 | -0.104 | 33.809
13 | 1.049 | 0.02627 | -0.107 | 39.944

## 136. Re 16M Mach 0.50 (2)
BIGFOIL.COM POLAR EXPORT
NACA67-417 a=0.5
NACA67-417 a=0.5 |  |  |  | Cl Max: | 1.2824 | at alpha= | 14 | deg
XFOIL ncrit=9 |  |  |  | L/D Max: | 118.599 | at alpha= | 2 | deg
Re: | 16000000 |  |  | Cd Min: | 0.04626 | at alpha= | 14.5 | deg
Mach: | 0.5 |  |  | Cl=0 at alpha= | -99 | deg
|  |  |  | @ Cl=0.1, Cd= | 0.00459
|  |  |  | @ Cl=0.4, Cd= | 0.00459
|  |  |  | @ Cl=0.6, Cd= | 0.011899
alpha (deg) | Cl | Cd | Cm | Cl/Cd
0 | 0.4408 | 0.00459 | -0.0874 | 96.0349
0.5 | 0.4784 | 0.00462 | -0.082 | 103.5498
1 | 0.5075 | 0.00444 | -0.0748 | 114.3018
1.5 | 0.4979 | 0.00437 | -0.0593 | 113.9359
2 | 0.4993 | 0.00421 | -0.0467 | 118.5986
2.5 | 0.5016 | 0.00517 | -0.0345 | 97.0213
3 | 0.494 | 0.00651 | -0.021 | 75.8833
3.5 | 0.5306 | 0.00718 | -0.016 | 73.8997
4 | 0.526 | 0.00881 | -0.0038 | 59.7049
4.5 | 0.546 | 0.01002 | 0.0036 | 54.491
5 | 0.5793 | 0.011 | 0.0086 | 52.6636
5.5 | 0.6067 | 0.01219 | 0.0145 | 49.7703
6 | 0.6521 | 0.01298 | 0.0174 | 50.2388
6.5 | 0.6897 | 0.01401 | 0.0216 | 49.2291
7 | 0.7286 | 0.01511 | 0.0255 | 48.2197
7.5 | 0.7724 | 0.01608 | 0.0287 | 48.0348
8 | 0.8192 | 0.01703 | 0.0315 | 48.1033
8.5 | 0.8646 | 0.01809 | 0.0345 | 47.7944
9 | 0.9143 | 0.01903 | 0.0371 | 48.0452
9.5 | 0.9587 | 0.02027 | 0.0404 | 47.2965
10 | 1.0076 | 0.02136 | 0.0433 | 47.1723
10.5 | 1.0504 | 0.02279 | 0.0469 | 46.0904
11 | 1.0902 | 0.02438 | 0.051 | 44.717
11.5 | 1.1308 | 0.02612 | 0.0549 | 43.2925
12 | 1.1745 | 0.02783 | 0.0587 | 42.2027
12.5 | 1.2167 | 0.02972 | 0.0626 | 40.9388
13.5 | 1.2808 | 0.03509 | 0.0723 | 36.5004
14 | 1.2824 | 0.03977 | 0.0784 | 32.2454
14.5 | 1.2613 | 0.04626 | 0.0839 | 27.2655

## 137. Re 18M Mach 0.00 (1)
BIGFOIL.COM POLAR EXPORT
NACA67-417 a=0.5
NACA67-417 a=0.5 |  |  |  | Cl Max: | 1.543 | at alpha= | 13.5 | deg
JavaFoil+Calcfoil stall+Eppler ext transition |  |  |  | L/D Max: | 116.678 | at alpha= | 8 | deg
Re: | 18000000 |  |  | Cd Min: | 0.00542 | at alpha= | -4.5 | deg
Mach: | 0 |  |  | Cl=0 at alpha= | -2.6936 | deg
|  |  |  | @ Cl=0.1, Cd= | 0.0063767
|  |  |  | @ Cl=0.4, Cd= | 0.0065221
|  |  |  | @ Cl=0.6, Cd= | 0.0069671
alpha (deg) | Cl | Cd | Cm | Cl/Cd
-19 | -0.806 | 0.14285 | -0.006 | -5.645
-18.5 | -0.824 | 0.13065 | -0.007 | -6.309
-18 | -0.839 | 0.12354 | -0.007 | -6.788
-17.5 | -0.851 | 0.11788 | -0.008 | -7.216
-17 | -0.862 | 0.11104 | -0.009 | -7.761
-16.5 | -0.871 | 0.10365 | -0.01 | -8.404
-16 | -0.882 | 0.0935 | -0.011 | -9.429
-15.5 | -0.887 | 0.08649 | -0.012 | -10.254
-15 | -0.896 | 0.07504 | -0.014 | -11.943
-14.5 | -0.911 | 0.05963 | -0.016 | -15.278
-14 | -1.035 | 0.0125 | -0.021 | -82.822
-13.5 | -1.024 | 0.01197 | -0.023 | -85.523
-13 | -1.005 | 0.01133 | -0.024 | -88.717
-12.5 | -0.98 | 0.01063 | -0.025 | -92.23
-12 | -0.952 | 0.0101 | -0.027 | -94.241
-11.5 | -0.92 | 0.00969 | -0.028 | -94.891
-11 | -0.885 | 0.0093 | -0.029 | -95.101
-10.5 | -0.847 | 0.00894 | -0.031 | -94.715
-10 | -0.806 | 0.00867 | -0.032 | -92.901
-9.5 | -0.762 | 0.00834 | -0.033 | -91.399
-9 | -0.716 | 0.00818 | -0.035 | -87.535
-8.5 | -0.668 | 0.00801 | -0.036 | -83.373
-8 | -0.618 | 0.00778 | -0.037 | -79.409
-7.5 | -0.565 | 0.00762 | -0.039 | -74.234
-7 | -0.511 | 0.00743 | -0.04 | -68.806
-6.5 | -0.456 | 0.00729 | -0.042 | -62.501
-6 | -0.399 | 0.00713 | -0.043 | -55.897
-5.5 | -0.341 | 0.00698 | -0.044 | -48.789
-5 | -0.282 | 0.00554 | -0.046 | -50.806
-4.5 | -0.222 | 0.00542 | -0.047 | -40.899
-4 | -0.161 | 0.00553 | -0.049 | -29.096
-3.5 | -0.1 | 0.00589 | -0.05 | -16.927
-3 | -0.038 | 0.00581 | -0.051 | -6.531
-2.5 | 0.024 | 0.00612 | -0.053 | 3.938
-2 | 0.086 | 0.00637 | -0.054 | 13.575
-1.5 | 0.149 | 0.0064 | -0.055 | 23.305
-1 | 0.212 | 0.00643 | -0.057 | 32.937
-0.5 | 0.274 | 0.00637 | -0.058 | 43.033
0 | 0.334 | 0.00645 | -0.06 | 51.709
0.5 | 0.395 | 0.00651 | -0.061 | 60.739
1 | 0.457 | 0.00666 | -0.062 | 68.586
1.5 | 0.518 | 0.00678 | -0.064 | 76.425
2 | 0.579 | 0.00694 | -0.065 | 83.509
2.5 | 0.641 | 0.00702 | -0.066 | 91.268
3 | 0.702 | 0.00662 | -0.068 | 106.011
3.5 | 0.758 | 0.00706 | -0.069 | 107.423
4 | 0.817 | 0.00747 | -0.07 | 109.374
4.5 | 0.876 | 0.00776 | -0.072 | 112.905
5 | 0.934 | 0.00852 | -0.073 | 109.592
5.5 | 0.991 | 0.00893 | -0.074 | 110.952
6 | 1.047 | 0.00926 | -0.076 | 113.088
6.5 | 1.101 | 0.00961 | -0.077 | 114.629
7 | 1.154 | 0.00998 | -0.078 | 115.635
7.5 | 1.204 | 0.01034 | -0.08 | 116.458
8 | 1.252 | 0.01073 | -0.081 | 116.678
8.5 | 1.298 | 0.01142 | -0.082 | 113.651
9 | 1.341 | 0.01194 | -0.084 | 112.28
9.5 | 1.381 | 0.01245 | -0.085 | 110.953
10 | 1.418 | 0.01299 | -0.086 | 109.184
10.5 | 1.452 | 0.01355 | -0.087 | 107.118
11 | 1.479 | 0.01415 | -0.089 | 104.531
11.5 | 1.501 | 0.01474 | -0.09 | 101.799
12 | 1.519 | 0.01544 | -0.091 | 98.326
12.5 | 1.531 | 0.01608 | -0.092 | 95.213
13 | 1.539 | 0.01689 | -0.093 | 91.134
13.5 | 1.543 | 0.01765 | -0.095 | 87.415
14 | 1.541 | 0.01845 | -0.096 | 83.513
14.5 | 1.535 | 0.01934 | -0.097 | 79.383
15 | 1.524 | 0.02041 | -0.098 | 74.667
15.5 | 1.509 | 0.02153 | -0.099 | 70.091
16 | 1.49 | 0.02283 | -0.1 | 65.276
16.5 | 1.468 | 0.0241 | -0.101 | 60.912
17 | 1.442 | 0.02576 | -0.102 | 55.97
17.5 | 1.413 | 0.02765 | -0.103 | 51.084
18 | 1.381 | 0.02941 | -0.104 | 46.968
18.5 | 1.348 | 0.03139 | -0.104 | 42.945

## 138. Re 18M Mach 0.00 (2)
BIGFOIL.COM POLAR EXPORT
NACA67-417 a=0.5
NACA67-417 a=0.5 |  |  |  | Cl Max: | 1.5921 | at alpha= | 20 | deg
XFOIL ncrit=9 |  |  |  | L/D Max: | 102.879 | at alpha= | 2.5 | deg
Re: | 18000000 |  |  | Cd Min: | 0.03972 | at alpha= | 20 | deg
Mach: | 0 |  |  | Cl=0 at alpha= | -3.4145 | deg
|  |  |  | @ Cl=0.1, Cd= | 0.0047587
|  |  |  | @ Cl=0.4, Cd= | 0.0046885
|  |  |  | @ Cl=0.6, Cd= | 0.0077588
alpha (deg) | Cl | Cd | Cm | Cl/Cd
-20 | -1.4513 | 0.01874 | -0.1126 | -77.444
-19.5 | -1.4252 | 0.01763 | -0.1099 | -80.8395
-19 | -1.3955 | 0.0167 | -0.1076 | -83.5629
-18.5 | -1.3632 | 0.01588 | -0.1054 | -85.8438
-18 | -1.3308 | 0.0151 | -0.1032 | -88.1325
-17.5 | -1.2947 | 0.01442 | -0.1013 | -89.785
-17 | -1.2595 | 0.01374 | -0.0992 | -91.6667
-16.5 | -1.2228 | 0.01304 | -0.0973 | -93.773
-16 | -1.1854 | 0.01242 | -0.0953 | -95.4428
-15.5 | -1.1441 | 0.01195 | -0.0939 | -95.7406
-15 | -1.1049 | 0.01134 | -0.0921 | -97.4339
-14.5 | -1.0642 | 0.01085 | -0.0904 | -98.0829
-14 | -1.0205 | 0.01043 | -0.0892 | -97.8428
-13.5 | -0.9768 | 0.01002 | -0.0879 | -97.485
-13 | -0.9328 | 0.00965 | -0.0866 | -96.6632
-12.5 | -0.8871 | 0.00929 | -0.0856 | -95.4898
-12 | -0.8412 | 0.00896 | -0.0846 | -93.8839
-11.5 | -0.7951 | 0.00864 | -0.0835 | -92.0255
-10.5 | -0.7 | 0.00801 | -0.0818 | -87.3908
-10 | -0.6525 | 0.0077 | -0.081 | -84.7403
-9.5 | -0.6041 | 0.00741 | -0.0802 | -81.525
-9 | -0.5565 | 0.0071 | -0.0793 | -78.3803
-8.5 | -0.5082 | 0.00684 | -0.0784 | -74.2982
-8 | -0.4597 | 0.0066 | -0.0776 | -69.6515
-7.5 | -0.4112 | 0.00639 | -0.0767 | -64.3505
-7 | -0.3626 | 0.00619 | -0.0758 | -58.5784
-6.5 | -0.3149 | 0.00596 | -0.0747 | -52.8356
-6 | -0.2688 | 0.00578 | -0.0732 | -46.5052
-5.5 | -0.2203 | 0.00559 | -0.0722 | -39.4097
-5 | -0.1685 | 0.0054 | -0.0719 | -31.2037
-4.5 | -0.116 | 0.00524 | -0.0718 | -22.1374
-4 | -0.0631 | 0.0051 | -0.0718 | -12.3725
-3.5 | -0.0093 | 0.00499 | -0.0719 | -1.8637
-3 | 0.0451 | 0.00485 | -0.0722 | 9.299
-2.5 | 0.0992 | 0.00476 | -0.0724 | 20.8403
-2 | 0.1529 | 0.00467 | -0.0725 | 32.7409
-1.5 | 0.2033 | 0.00461 | -0.072 | 44.0998
-1 | 0.2503 | 0.00463 | -0.0707 | 54.0605
-0.5 | 0.2989 | 0.00463 | -0.0698 | 64.5572
0 | 0.3459 | 0.0046 | -0.0686 | 75.1957
0.5 | 0.3919 | 0.00465 | -0.0672 | 84.2796
1 | 0.4256 | 0.00481 | -0.0632 | 88.4823
1.5 | 0.453 | 0.00472 | -0.0579 | 95.9746
2 | 0.4707 | 0.00481 | -0.0502 | 97.8586
2.5 | 0.4753 | 0.00462 | -0.0401 | 102.8788
3 | 0.4778 | 0.00555 | -0.0298 | 86.0901
4 | 0.5295 | 0.00684 | -0.0194 | 77.4123
4.5 | 0.5653 | 0.00735 | -0.0163 | 76.9116
5 | 0.6035 | 0.0078 | -0.0137 | 77.3718
5.5 | 0.6354 | 0.00845 | -0.0101 | 75.1953
6 | 0.6744 | 0.00895 | -0.0078 | 75.352
6.5 | 0.7081 | 0.00962 | -0.0046 | 73.6071
7 | 0.7474 | 0.01016 | -0.0026 | 73.563
7.5 | 0.7873 | 0.0107 | -0.0007 | 73.5794
8 | 0.8268 | 0.01127 | 0.0012 | 73.3629
8.5 | 0.8689 | 0.01178 | 0.0025 | 73.7606
9 | 0.9083 | 0.01237 | 0.0043 | 73.4276
9.5 | 0.9484 | 0.01294 | 0.0058 | 73.2921
10 | 0.9888 | 0.01353 | 0.0073 | 73.082
10.5 | 1.0267 | 0.01421 | 0.0091 | 72.2519
11 | 1.0636 | 0.01495 | 0.011 | 71.1438
11.5 | 1.098 | 0.01583 | 0.0132 | 69.362
12 | 1.134 | 0.01666 | 0.015 | 68.0672
12.5 | 1.1689 | 0.01754 | 0.0169 | 66.642
13 | 1.2056 | 0.01835 | 0.0184 | 65.7003
13.5 | 1.2378 | 0.0194 | 0.0205 | 63.8041
14 | 1.2714 | 0.02042 | 0.0223 | 62.2625
14.5 | 1.3029 | 0.02153 | 0.0242 | 60.5156
15 | 1.3365 | 0.02259 | 0.0258 | 59.1633
15.5 | 1.3638 | 0.02398 | 0.0281 | 56.8724
16 | 1.3974 | 0.02511 | 0.0293 | 55.6511
16.5 | 1.4214 | 0.02675 | 0.0317 | 53.1364
17 | 1.4514 | 0.02815 | 0.0332 | 51.5595
17.5 | 1.4769 | 0.02982 | 0.035 | 49.5272
18 | 1.5031 | 0.03153 | 0.0366 | 47.6721
18.5 | 1.5268 | 0.0334 | 0.0382 | 45.7126
19 | 1.5498 | 0.0354 | 0.0398 | 43.7797
19.5 | 1.5715 | 0.03746 | 0.0413 | 41.9514
20 | 1.5921 | 0.03972 | 0.0427 | 40.0831

## 139. Re 18M Mach 0.10 (1)
BIGFOIL.COM POLAR EXPORT
NACA67-417 a=0.5
NACA67-417 a=0.5 |  |  |  | Cl Max: | 1.531 | at alpha= | 13 | deg
JavaFoil+Calcfoil stall+Eppler ext transition |  |  |  | L/D Max: | 115.958 | at alpha= | 7.5 | deg
Re: | 18000000 |  |  | Cd Min: | 0.00514 | at alpha= | -4 | deg
Mach: | 0.1 |  |  | Cl=0 at alpha= | -2.6936 | deg
|  |  |  | @ Cl=0.1, Cd= | 0.0061281
|  |  |  | @ Cl=0.4, Cd= | 0.0065073
|  |  |  | @ Cl=0.6, Cd= | 0.0069877
alpha (deg) | Cl | Cd | Cm | Cl/Cd
-19 | -0.763 | 0.14594 | -0.006 | -5.228
-18.5 | -0.783 | 0.1355 | -0.006 | -5.782
-18 | -0.801 | 0.12721 | -0.007 | -6.3
-17.5 | -0.816 | 0.12227 | -0.008 | -6.677
-17 | -0.831 | 0.11404 | -0.009 | -7.289
-16.5 | -0.844 | 0.10683 | -0.01 | -7.899
-16 | -0.854 | 0.09969 | -0.011 | -8.568
-15.5 | -0.861 | 0.09331 | -0.012 | -9.229
-15 | -0.873 | 0.08106 | -0.013 | -10.769
-14.5 | -0.882 | 0.07017 | -0.015 | -12.565
-14 | -1.021 | 0.0132 | -0.021 | -77.35
-13.5 | -1.014 | 0.01221 | -0.023 | -83.013
-13 | -0.998 | 0.01153 | -0.024 | -86.542
-12.5 | -0.975 | 0.0108 | -0.025 | -90.295
-12 | -0.948 | 0.01024 | -0.027 | -92.508
-11.5 | -0.917 | 0.00978 | -0.028 | -93.781
-11 | -0.883 | 0.00941 | -0.029 | -93.892
-10.5 | -0.846 | 0.00904 | -0.031 | -93.599
-10 | -0.806 | 0.00874 | -0.032 | -92.228
-9.5 | -0.763 | 0.00837 | -0.033 | -91.214
-9 | -0.718 | 0.00827 | -0.035 | -86.803
-8.5 | -0.67 | 0.00804 | -0.036 | -83.309
-8 | -0.619 | 0.00786 | -0.038 | -78.819
-7.5 | -0.567 | 0.00763 | -0.039 | -74.291
-7 | -0.513 | 0.00748 | -0.04 | -68.636
-6.5 | -0.458 | 0.0073 | -0.042 | -62.64
-6 | -0.4 | 0.00718 | -0.043 | -55.799
-5.5 | -0.342 | 0.00699 | -0.045 | -48.935
-5 | -0.283 | 0.00559 | -0.046 | -50.571
-4.5 | -0.223 | 0.00546 | -0.047 | -40.786
-4 | -0.162 | 0.00514 | -0.049 | -31.421
-3.5 | -0.1 | 0.00589 | -0.05 | -16.997
-3 | -0.038 | 0.00584 | -0.052 | -6.524
-2.5 | 0.024 | 0.00577 | -0.053 | 4.194
-2 | 0.087 | 0.00606 | -0.054 | 14.333
-1.5 | 0.15 | 0.00639 | -0.056 | 23.479
-1 | 0.213 | 0.00642 | -0.057 | 33.154
-0.5 | 0.276 | 0.00642 | -0.058 | 42.892
0 | 0.335 | 0.00644 | -0.06 | 52.015
0.5 | 0.397 | 0.0065 | -0.061 | 61.129
1 | 0.459 | 0.00665 | -0.063 | 68.97
1.5 | 0.521 | 0.00677 | -0.064 | 76.865
2 | 0.582 | 0.00695 | -0.065 | 83.701
2.5 | 0.644 | 0.00708 | -0.067 | 90.909
3 | 0.705 | 0.00666 | -0.068 | 105.824
3.5 | 0.762 | 0.00711 | -0.069 | 107.198
4 | 0.821 | 0.00753 | -0.071 | 108.976
4.5 | 0.88 | 0.0078 | -0.072 | 112.84
5 | 0.938 | 0.00857 | -0.073 | 109.526
5.5 | 0.996 | 0.00898 | -0.075 | 110.83
6 | 1.052 | 0.00932 | -0.076 | 112.912
6.5 | 1.106 | 0.00967 | -0.078 | 114.389
7 | 1.158 | 0.01007 | -0.079 | 115.029
7.5 | 1.209 | 0.01042 | -0.08 | 115.958
8 | 1.257 | 0.01085 | -0.081 | 115.829
8.5 | 1.302 | 0.01154 | -0.083 | 112.816
9 | 1.345 | 0.01207 | -0.084 | 111.452
9.5 | 1.384 | 0.01257 | -0.085 | 110.119
10 | 1.421 | 0.01312 | -0.087 | 108.247
10.5 | 1.453 | 0.0137 | -0.088 | 106.065
11 | 1.479 | 0.01432 | -0.089 | 103.282
11.5 | 1.5 | 0.01494 | -0.09 | 100.424
12 | 1.515 | 0.01574 | -0.091 | 96.288
12.5 | 1.526 | 0.01634 | -0.093 | 93.373
13 | 1.531 | 0.01716 | -0.094 | 89.209
13.5 | 1.531 | 0.01796 | -0.095 | 85.242
14 | 1.526 | 0.01884 | -0.096 | 81.001
14.5 | 1.516 | 0.01968 | -0.097 | 77.032
15 | 1.501 | 0.02082 | -0.098 | 72.076
15.5 | 1.482 | 0.02202 | -0.099 | 67.277
16 | 1.458 | 0.02347 | -0.1 | 62.127
16.5 | 1.43 | 0.02507 | -0.101 | 57.049
17 | 1.399 | 0.02658 | -0.102 | 52.639
17.5 | 1.364 | 0.02863 | -0.103 | 47.648
18 | 1.328 | 0.03058 | -0.104 | 43.43

## 140. Re 18M Mach 0.10 (2)
BIGFOIL.COM POLAR EXPORT
NACA67-417 a=0.5
NACA67-417 a=0.5 |  |  |  | Cl Max: | 1.5905 | at alpha= | 20 | deg
XFOIL ncrit=9 |  |  |  | L/D Max: | 103.03 | at alpha= | 2.5 | deg
Re: | 18000000 |  |  | Cd Min: | 0.04125 | at alpha= | 20 | deg
Mach: | 0.1 |  |  | Cl=0 at alpha= | -3.4304 | deg
|  |  |  | @ Cl=0.1, Cd= | 0.0047623
|  |  |  | @ Cl=0.4, Cd= | 0.0046618
|  |  |  | @ Cl=0.6, Cd= | 0.0078744
alpha (deg) | Cl | Cd | Cm | Cl/Cd
-20 | -1.4443 | 0.02015 | -0.1194 | -71.6774
-19.5 | -1.4299 | 0.01838 | -0.1153 | -77.7965
-19 | -1.4002 | 0.01735 | -0.1128 | -80.7032
-18.5 | -1.3705 | 0.01638 | -0.1101 | -83.6691
-18 | -1.3364 | 0.01557 | -0.1078 | -85.8317
-17.5 | -1.3021 | 0.0148 | -0.1054 | -87.9797
-17 | -1.2652 | 0.0141 | -0.1033 | -89.7305
-16.5 | -1.2291 | 0.01338 | -0.101 | -91.861
-16 | -1.1904 | 0.01273 | -0.099 | -93.5114
-15.5 | -1.1501 | 0.01222 | -0.0971 | -94.1162
-15 | -1.1103 | 0.01157 | -0.0952 | -95.9637
-14.5 | -1.0688 | 0.01105 | -0.0934 | -96.724
-14 | -1.026 | 0.01058 | -0.0918 | -96.9754
-13.5 | -0.9813 | 0.01016 | -0.0904 | -96.5846
-13 | -0.9369 | 0.00977 | -0.089 | -95.8956
-12.5 | -0.8912 | 0.00939 | -0.0878 | -94.9095
-12 | -0.8443 | 0.00906 | -0.0867 | -93.1898
-11.5 | -0.7977 | 0.00873 | -0.0855 | -91.3746
-11 | -0.7499 | 0.0084 | -0.0846 | -89.2738
-10.5 | -0.7015 | 0.00808 | -0.0837 | -86.8193
-10 | -0.6536 | 0.00776 | -0.0827 | -84.2268
-9.5 | -0.605 | 0.00746 | -0.0819 | -81.0992
-9 | -0.5565 | 0.00715 | -0.0809 | -77.8322
-8.5 | -0.5081 | 0.00688 | -0.08 | -73.8517
-8 | -0.459 | 0.00664 | -0.0791 | -69.1265
-7.5 | -0.41 | 0.00642 | -0.0782 | -63.8629
-7 | -0.3607 | 0.00621 | -0.0774 | -58.0837
-6.5 | -0.3123 | 0.00598 | -0.0763 | -52.2241
-6 | -0.2651 | 0.00577 | -0.0749 | -45.9445
-5.5 | -0.2185 | 0.00561 | -0.0734 | -38.9483
-5 | -0.167 | 0.00542 | -0.073 | -30.8118
-4.5 | -0.1145 | 0.00525 | -0.0728 | -21.8095
-4 | -0.0616 | 0.00511 | -0.0726 | -12.0548
-3.5 | -0.0076 | 0.00499 | -0.0727 | -1.523
-3 | 0.047 | 0.00485 | -0.073 | 9.6907
-2.5 | 0.1014 | 0.00476 | -0.0732 | 21.3025
-2 | 0.1553 | 0.00467 | -0.0733 | 33.2548
-1.5 | 0.2058 | 0.00461 | -0.0727 | 44.6421
-1 | 0.2531 | 0.00462 | -0.0714 | 54.7835
-0.5 | 0.3017 | 0.00463 | -0.0704 | 65.162
0 | 0.3485 | 0.0046 | -0.0691 | 75.7609
0.5 | 0.3947 | 0.00464 | -0.0676 | 85.0647
1 | 0.4288 | 0.00478 | -0.0637 | 89.7071
1.5 | 0.4553 | 0.00471 | -0.0581 | 96.6667
2 | 0.4699 | 0.00486 | -0.0497 | 96.6872
2.5 | 0.476 | 0.00462 | -0.0398 | 103.0303
3 | 0.4767 | 0.00559 | -0.0292 | 85.2773
3.5 | 0.4969 | 0.00631 | -0.0227 | 78.748
4 | 0.5277 | 0.00692 | -0.0185 | 76.2572
4.5 | 0.5645 | 0.00742 | -0.0156 | 76.0782
5 | 0.602 | 0.0079 | -0.0128 | 76.2025
5.5 | 0.6347 | 0.00854 | -0.0093 | 74.3208
6 | 0.6734 | 0.00906 | -0.0069 | 74.3267
6.5 | 0.7076 | 0.00974 | -0.0038 | 72.6489
7 | 0.7474 | 0.01028 | -0.0017 | 72.7043
7.5 | 0.7859 | 0.01087 | 0.0005 | 72.2999
8 | 0.827 | 0.01142 | 0.0021 | 72.4168
8.5 | 0.8693 | 0.01194 | 0.0036 | 72.8057
9 | 0.908 | 0.01257 | 0.0055 | 72.2355
9.5 | 0.9494 | 0.01313 | 0.0069 | 72.3077
10 | 0.9897 | 0.01374 | 0.0085 | 72.0306
10.5 | 1.0272 | 0.01446 | 0.0105 | 71.0373
11 | 1.0652 | 0.01518 | 0.0123 | 70.1713
11.5 | 1.0971 | 0.01618 | 0.0149 | 67.8059
12 | 1.1356 | 0.01695 | 0.0164 | 66.9971
12.5 | 1.1713 | 0.01783 | 0.0183 | 65.6927
13 | 1.2049 | 0.01881 | 0.0204 | 64.0564
13.5 | 1.24 | 0.01978 | 0.0222 | 62.6896
14 | 1.2739 | 0.02083 | 0.024 | 61.157
14.5 | 1.305 | 0.022 | 0.0262 | 59.3182
15 | 1.3401 | 0.02304 | 0.0276 | 58.1641
15.5 | 1.365 | 0.0246 | 0.0303 | 55.4878
16 | 1.4006 | 0.02569 | 0.0315 | 54.5193
16.5 | 1.4232 | 0.02747 | 0.0341 | 51.8092
17 | 1.4543 | 0.02888 | 0.0355 | 50.3566
17.5 | 1.4798 | 0.03064 | 0.0374 | 48.2963
18 | 1.5037 | 0.03259 | 0.0393 | 46.1399
18.5 | 1.5305 | 0.03432 | 0.0407 | 44.595
19 | 1.5519 | 0.03654 | 0.0424 | 42.4713
19.5 | 1.571 | 0.03891 | 0.0442 | 40.3752
20 | 1.5905 | 0.04125 | 0.0458 | 38.5576

## 141. Re 18M Mach 0.25 (1)
BIGFOIL.COM POLAR EXPORT
NACA67-417 a=0.5
NACA67-417 a=0.5 |  |  |  | Cl Max: | 1.48 | at alpha= | 11.5 | deg
JavaFoil+Calcfoil stall+Eppler ext transition |  |  |  | L/D Max: | 112.836 | at alpha= | 7.5 | deg
Re: | 18000000 |  |  | Cd Min: | 0.00554 | at alpha= | -3 | deg
Mach: | 0.25 |  |  | Cl=0 at alpha= | -2.6953 | deg
|  |  |  | @ Cl=0.1, Cd= | 0.0057969
|  |  |  | @ Cl=0.4, Cd= | 0.0066375
|  |  |  | @ Cl=0.6, Cd= | 0.0071529
alpha (deg) | Cl | Cd | Cm | Cl/Cd
-18 | -0.474 | 0.15046 | -0.007 | -3.152
-17.5 | -0.525 | 0.14442 | -0.007 | -3.636
-17 | -0.573 | 0.13819 | -0.008 | -4.143
-16.5 | -0.616 | 0.12642 | -0.008 | -4.876
-16 | -0.656 | 0.11657 | -0.009 | -5.63
-15.5 | -0.691 | 0.10883 | -0.01 | -6.35
-15 | -0.72 | 0.10327 | -0.011 | -6.97
-14.5 | -0.745 | 0.09498 | -0.012 | -7.84
-14 | -0.766 | 0.08575 | -0.014 | -8.928
-13.5 | -0.78 | 0.07901 | -0.015 | -9.866
-13 | -0.931 | 0.01282 | -0.025 | -72.618
-12.5 | -0.922 | 0.01222 | -0.026 | -75.453
-12 | -0.909 | 0.0112 | -0.027 | -81.173
-11.5 | -0.89 | 0.01075 | -0.029 | -82.773
-11 | -0.866 | 0.01002 | -0.03 | -86.34
-10.5 | -0.836 | 0.00957 | -0.032 | -87.326
-10 | -0.802 | 0.00914 | -0.033 | -87.733
-9.5 | -0.764 | 0.0088 | -0.034 | -86.833
-9 | -0.722 | 0.00857 | -0.036 | -84.227
-8.5 | -0.676 | 0.00832 | -0.037 | -81.328
-8 | -0.628 | 0.00812 | -0.039 | -77.309
-7.5 | -0.576 | 0.00789 | -0.04 | -73.073
-7 | -0.523 | 0.00772 | -0.041 | -67.743
-6.5 | -0.467 | 0.00752 | -0.043 | -62.049
-6 | -0.409 | 0.00707 | -0.044 | -57.869
-5.5 | -0.35 | 0.00688 | -0.046 | -50.883
-5 | -0.29 | 0.00647 | -0.047 | -44.767
-4.5 | -0.228 | 0.0067 | -0.049 | -34.027
-4 | -0.166 | 0.00566 | -0.05 | -29.268
-3.5 | -0.103 | 0.00562 | -0.051 | -18.26
-3 | -0.039 | 0.00554 | -0.053 | -7.058
-2.5 | 0.025 | 0.00588 | -0.054 | 4.226
-2 | 0.089 | 0.00578 | -0.056 | 15.397
-1.5 | 0.154 | 0.00588 | -0.057 | 26.154
-1 | 0.218 | 0.00619 | -0.059 | 35.264
-0.5 | 0.283 | 0.00628 | -0.06 | 45.071
0 | 0.344 | 0.00655 | -0.061 | 52.56
0.5 | 0.408 | 0.00665 | -0.063 | 61.293
1 | 0.471 | 0.00683 | -0.064 | 69.001
1.5 | 0.534 | 0.00697 | -0.066 | 76.714
2 | 0.598 | 0.00715 | -0.067 | 83.628
2.5 | 0.661 | 0.00724 | -0.068 | 91.21
3 | 0.724 | 0.00687 | -0.07 | 105.288
3.5 | 0.782 | 0.00734 | -0.071 | 106.554
4 | 0.843 | 0.00776 | -0.073 | 108.508
4.5 | 0.903 | 0.0081 | -0.074 | 111.504
5 | 0.962 | 0.00891 | -0.075 | 107.951
5.5 | 1.021 | 0.00932 | -0.077 | 109.465
6 | 1.078 | 0.00969 | -0.078 | 111.212
6.5 | 1.133 | 0.01008 | -0.08 | 112.343
7 | 1.185 | 0.01053 | -0.081 | 112.483
7.5 | 1.235 | 0.01094 | -0.082 | 112.836
8 | 1.282 | 0.01139 | -0.084 | 112.499
8.5 | 1.325 | 0.01218 | -0.085 | 108.754
9 | 1.364 | 0.01277 | -0.086 | 106.817
9.5 | 1.4 | 0.01336 | -0.088 | 104.78
10 | 1.431 | 0.01398 | -0.089 | 102.335
10.5 | 1.457 | 0.0147 | -0.09 | 99.057
11 | 1.472 | 0.01539 | -0.091 | 95.654
11.5 | 1.48 | 0.01615 | -0.093 | 91.619
12 | 1.48 | 0.01696 | -0.094 | 87.213
12.5 | 1.471 | 0.01787 | -0.095 | 82.31
13 | 1.454 | 0.01889 | -0.096 | 76.952
13.5 | 1.428 | 0.02006 | -0.097 | 71.197
14 | 1.394 | 0.02128 | -0.099 | 65.498
14.5 | 1.35 | 0.02281 | -0.1 | 59.191
15 | 1.298 | 0.02465 | -0.101 | 52.676
15.5 | 1.239 | 0.0266 | -0.101 | 46.587
16 | 1.171 | 0.02933 | -0.102 | 39.938
16.5 | 1.098 | 0.03229 | -0.103 | 34

## 142. Re 18M Mach 0.25 (2)
BIGFOIL.COM POLAR EXPORT
NACA67-417 a=0.5
NACA67-417 a=0.5 |  |  |  | Cl Max: | 1.58 | at alpha= | 20 | deg
XFOIL ncrit=9 |  |  |  | L/D Max: | 101.125 | at alpha= | 2.5 | deg
Re: | 18000000 |  |  | Cd Min: | 0.05108 | at alpha= | 20 | deg
Mach: | 0.25 |  |  | Cl=0 at alpha= | -3.5301 | deg
|  |  |  | @ Cl=0.1, Cd= | 0.0048056
|  |  |  | @ Cl=0.4, Cd= | 0.0046077
|  |  |  | @ Cl=0.6, Cd= | 0.0084212
alpha (deg) | Cl | Cd | Cm | Cl/Cd
-20 | -1.3212 | 0.0339 | -0.1565 | -38.9735
-19.5 | -1.3318 | 0.02948 | -0.1531 | -45.1764
-19 | -1.3302 | 0.02626 | -0.149 | -50.655
-18.5 | -1.3308 | 0.02316 | -0.1438 | -57.4611
-17.5 | -1.3329 | 0.01757 | -0.1309 | -75.8623
-17 | -1.2998 | 0.01641 | -0.1269 | -79.2078
-16.5 | -1.2621 | 0.01544 | -0.1234 | -81.7422
-16 | -1.2219 | 0.0146 | -0.12 | -83.6918
-15.5 | -1.1813 | 0.0138 | -0.1167 | -85.6014
-15 | -1.1403 | 0.01299 | -0.1135 | -87.7829
-14.5 | -1.0971 | 0.01229 | -0.1105 | -89.2677
-14 | -1.0541 | 0.01158 | -0.1075 | -91.0276
-13.5 | -1.0074 | 0.01103 | -0.1051 | -91.3327
-13 | -0.961 | 0.01052 | -0.1026 | -91.3498
-12.5 | -0.9124 | 0.01004 | -0.1006 | -90.8765
-12 | -0.863 | 0.00962 | -0.0987 | -89.7089
-11.5 | -0.8137 | 0.00923 | -0.0969 | -88.1582
-11 | -0.763 | 0.00882 | -0.0953 | -86.5079
-10.5 | -0.7117 | 0.00847 | -0.0939 | -84.026
-10 | -0.6609 | 0.00813 | -0.0925 | -81.2915
-9.5 | -0.6098 | 0.00777 | -0.0912 | -78.4813
-9 | -0.5585 | 0.00743 | -0.0899 | -75.1682
-8.5 | -0.5075 | 0.00713 | -0.0886 | -71.1781
-8 | -0.4563 | 0.00684 | -0.0875 | -66.7105
-7.5 | -0.4044 | 0.0066 | -0.0864 | -61.2727
-7 | -0.3527 | 0.00636 | -0.0854 | -55.456
-6.5 | -0.3005 | 0.00613 | -0.0845 | -49.0212
-6 | -0.2494 | 0.00589 | -0.0834 | -42.343
-5.5 | -0.1988 | 0.00566 | -0.0822 | -35.1237
-5 | -0.1497 | 0.00544 | -0.0808 | -27.5184
-4.5 | -0.1031 | 0.0053 | -0.0787 | -19.4528
-4 | -0.0516 | 0.00515 | -0.0778 | -10.0194
-3.5 | 0.0033 | 0.00504 | -0.0776 | 0.65476
-3 | 0.0585 | 0.00488 | -0.0775 | 11.9877
-2.5 | 0.1143 | 0.00478 | -0.0776 | 23.9121
-2 | 0.1691 | 0.00469 | -0.0775 | 36.0554
-1.5 | 0.221 | 0.00459 | -0.0768 | 48.1481
-0.5 | 0.3165 | 0.00465 | -0.0737 | 68.0645
0 | 0.3635 | 0.0046 | -0.0721 | 79.0217
0.5 | 0.4108 | 0.00461 | -0.0705 | 89.1106
2 | 0.4692 | 0.00498 | -0.0477 | 94.2169
2.5 | 0.4763 | 0.00471 | -0.0379 | 101.1253
3 | 0.4769 | 0.00575 | -0.027 | 82.9391
3.5 | 0.4944 | 0.00657 | -0.0198 | 75.2511
4 | 0.5233 | 0.00727 | -0.0149 | 71.9807
4.5 | 0.5593 | 0.00785 | -0.0115 | 71.2484
5 | 0.598 | 0.00837 | -0.0087 | 71.4456
5.5 | 0.6281 | 0.00914 | -0.0044 | 68.7199
6 | 0.6709 | 0.00964 | -0.0024 | 69.5954
6.5 | 0.703 | 0.01045 | 0.0014 | 67.2727
7 | 0.7437 | 0.01106 | 0.0037 | 67.2423
7.5 | 0.7832 | 0.01174 | 0.006 | 66.7121
8 | 0.8254 | 0.01234 | 0.0079 | 66.8882
8.5 | 0.8689 | 0.01293 | 0.0096 | 67.2003
9 | 0.9092 | 0.01364 | 0.0117 | 66.6569
9.5 | 0.9512 | 0.01431 | 0.0135 | 66.471
10 | 0.9939 | 0.01496 | 0.0152 | 66.4372
10.5 | 1.0312 | 0.01583 | 0.0177 | 65.1421
11 | 1.0684 | 0.01675 | 0.0201 | 63.7851
11.5 | 1.1013 | 0.01788 | 0.0231 | 61.594
12 | 1.1424 | 0.01872 | 0.0248 | 61.0256
12.5 | 1.1796 | 0.01975 | 0.027 | 59.7266
13 | 1.2124 | 0.021 | 0.0297 | 57.7333
13.5 | 1.2499 | 0.02207 | 0.0317 | 56.6334
14 | 1.283 | 0.02341 | 0.0342 | 54.8056
14.5 | 1.3168 | 0.02475 | 0.0366 | 53.204
15 | 1.3494 | 0.02623 | 0.0389 | 51.4449
15.5 | 1.3786 | 0.02789 | 0.0415 | 49.4299
16 | 1.4086 | 0.02963 | 0.0438 | 47.5397
16.5 | 1.4362 | 0.03157 | 0.0463 | 45.4926
17 | 1.4656 | 0.03349 | 0.0484 | 43.7623
17.5 | 1.4908 | 0.03575 | 0.0506 | 41.7007
18 | 1.5139 | 0.03824 | 0.0528 | 39.5894
18.5 | 1.5352 | 0.04099 | 0.0548 | 37.453
19 | 1.5529 | 0.04404 | 0.0568 | 35.2611
19.5 | 1.5732 | 0.04702 | 0.0585 | 33.4581
20 | 1.58 | 0.05108 | 0.0606 | 30.9319

## 143. Re 18M Mach 0.50 (1)
BIGFOIL.COM POLAR EXPORT
NACA67-417 a=0.5
NACA67-417 a=0.5 |  |  |  | Cl Max: | 1.341 | at alpha= | 8 | deg
JavaFoil+Calcfoil stall+Eppler ext transition |  |  |  | L/D Max: | 103.597 | at alpha= | 4 | deg
Re: | 18000000 |  |  | Cd Min: | 0.00651 | at alpha= | -1 | deg
Mach: | 0.5 |  |  | Cl=0 at alpha= | -2.6972 | deg
|  |  |  | @ Cl=0.1, Cd= | 0.0066599
|  |  |  | @ Cl=0.4, Cd= | 0.0069472
|  |  |  | @ Cl=0.6, Cd= | 0.0072907
alpha (deg) | Cl | Cd | Cm | Cl/Cd
-20 | -0.979 | 0.17429 | -0.005 | -5.615
-19.5 | -0.95 | 0.17159 | -0.006 | -5.539
-19 | -0.921 | 0.16733 | -0.007 | -5.506
-18.5 | -0.893 | 0.16338 | -0.007 | -5.466
-18 | -0.865 | 0.15142 | -0.008 | -5.715
-17.5 | -0.838 | 0.14505 | -0.009 | -5.777
-17 | -0.81 | 0.13981 | -0.01 | -5.791
-16.5 | -0.781 | 0.13232 | -0.01 | -5.903
-16 | -0.753 | 0.12758 | -0.011 | -5.903
-15.5 | -0.726 | 0.11307 | -0.012 | -6.419
-15 | -0.698 | 0.10491 | -0.013 | -6.654
-14.5 | -0.671 | 0.09973 | -0.014 | -6.725
-14 | -0.642 | 0.0945 | -0.014 | -6.792
-13.5 | -0.616 | 0.08521 | -0.016 | -7.228
-13 | -0.592 | 0.07587 | -0.018 | -7.8
-12.5 | -0.569 | 0.06599 | -0.02 | -8.628
-12 | -0.633 | 0.01458 | -0.03 | -43.439
-11.5 | -0.499 | 0.07694 | -0.017 | -6.488
-11 | -0.472 | 0.06915 | -0.019 | -6.825
-10.5 | -0.447 | 0.06099 | -0.021 | -7.328
-10 | -0.442 | 0.03724 | -0.029 | -11.881
-9.5 | -0.386 | 0.06246 | -0.02 | -6.18
-9 | -0.364 | 0.0497 | -0.026 | -7.32
-8.5 | -0.401 | 0.01058 | -0.041 | -37.893
-8 | -0.561 | 0.0096 | -0.043 | -58.428
-7.5 | -0.567 | 0.00929 | -0.044 | -61.055
-7 | -0.538 | 0.00886 | -0.046 | -60.742
-6.5 | -0.494 | 0.00845 | -0.047 | -58.453
-6 | -0.44 | 0.00815 | -0.049 | -54.028
-5.5 | -0.381 | 0.0079 | -0.051 | -48.199
-5 | -0.317 | 0.0076 | -0.052 | -41.79
-4.5 | -0.251 | 0.00737 | -0.054 | -34.092
-4 | -0.183 | 0.00712 | -0.055 | -25.721
-3.5 | -0.114 | 0.007 | -0.057 | -16.267
-3 | -0.043 | 0.00687 | -0.059 | -6.321
-2.5 | 0.028 | 0.00675 | -0.06 | 4.089
-2 | 0.099 | 0.00666 | -0.062 | 14.863
-1.5 | 0.171 | 0.00665 | -0.063 | 25.771
-1 | 0.243 | 0.00651 | -0.065 | 37.337
-0.5 | 0.315 | 0.0068 | -0.066 | 46.315
0 | 0.383 | 0.00694 | -0.068 | 55.25
0.5 | 0.454 | 0.00697 | -0.07 | 65.125
1 | 0.524 | 0.00678 | -0.071 | 77.374
1.5 | 0.595 | 0.00728 | -0.073 | 81.719
2 | 0.665 | 0.00743 | -0.075 | 89.51
2.5 | 0.736 | 0.00735 | -0.076 | 100.15
3 | 0.806 | 0.00786 | -0.078 | 102.521
3.5 | 0.868 | 0.00854 | -0.079 | 101.705
4 | 0.935 | 0.00903 | -0.081 | 103.597
4.5 | 1.001 | 0.00992 | -0.082 | 100.909
5 | 1.065 | 0.01063 | -0.084 | 100.215
5.5 | 1.127 | 0.01112 | -0.085 | 101.374
6 | 1.187 | 0.01167 | -0.087 | 101.675
6.5 | 1.239 | 0.01228 | -0.089 | 100.89
7 | 1.285 | 0.01287 | -0.09 | 99.827
7.5 | 1.32 | 0.01399 | -0.092 | 94.369
8 | 1.341 | 0.01492 | -0.093 | 89.917
8.5 | 1.338 | 0.01597 | -0.094 | 83.77
9 | 1.286 | 0.01719 | -0.096 | 74.81
9.5 | 0.965 | 0.01857 | -0.097 | 51.97
10 | 0.858 | 0.02103 | -0.098 | 40.793
10.5 | 0.891 | 0.02142 | -0.1 | 41.6
11 | 0.779 | 0.07002 | -0.065 | 11.127
11.5 | 0.956 | 0.02276 | -0.103 | 41.974
12 | 0.986 | 0.02478 | -0.104 | 39.762
12.5 | 1.01 | 0.02872 | -0.104 | 35.183
13 | 1.048 | 0.02658 | -0.107 | 39.446

## 144. Re 18M Mach 0.50 (2)
BIGFOIL.COM POLAR EXPORT
NACA67-417 a=0.5
NACA67-417 a=0.5 |  |  |  | Cl Max: | 1.288 | at alpha= | 14 | deg
XFOIL ncrit=9 |  |  |  | L/D Max: | 111.118 | at alpha= | 1 | deg
Re: | 18000000 |  |  | Cd Min: | 0.03939 | at alpha= | 14 | deg
Mach: | 0.5 |  |  | Cl=0 at alpha= | -99 | deg
|  |  |  | @ Cl=0.1, Cd= | 0.00465
|  |  |  | @ Cl=0.4, Cd= | 0.00465
|  |  |  | @ Cl=0.6, Cd= | 0.011765
alpha (deg) | Cl | Cd | Cm | Cl/Cd
0 | 0.4368 | 0.00465 | -0.0865 | 93.9355
0.5 | 0.4759 | 0.0047 | -0.0814 | 101.2553
1 | 0.5067 | 0.00456 | -0.0746 | 111.1184
1.5 | 0.4953 | 0.00467 | -0.0587 | 106.06
2 | 0.4959 | 0.00484 | -0.046 | 102.4587
2.5 | 0.4795 | 0.00551 | -0.0302 | 87.0236
3.5 | 0.5199 | 0.00732 | -0.014 | 71.0246
4 | 0.5208 | 0.00885 | -0.0029 | 58.8475
5 | 0.5783 | 0.01097 | 0.0088 | 52.7165
5.5 | 0.6086 | 0.01208 | 0.0143 | 50.3808
6.5 | 0.6898 | 0.01394 | 0.0217 | 49.4835
7 | 0.7335 | 0.01487 | 0.0249 | 49.3275
7.5 | 0.7771 | 0.01584 | 0.0281 | 49.0593
8 | 0.8254 | 0.01672 | 0.0307 | 49.366
8.5 | 0.8701 | 0.01781 | 0.0339 | 48.8546
9 | 0.9195 | 0.01875 | 0.0365 | 49.04
9.5 | 0.965 | 0.01993 | 0.0398 | 48.4195
10 | 1.0141 | 0.02103 | 0.0427 | 48.2216
10.5 | 1.0574 | 0.02243 | 0.0463 | 47.1422
11 | 1.0963 | 0.02406 | 0.0505 | 45.5653
11.5 | 1.1384 | 0.02571 | 0.0544 | 44.2785
12 | 1.1842 | 0.0273 | 0.058 | 43.3773
12.5 | 1.2243 | 0.02927 | 0.0622 | 41.8278
13 | 1.2624 | 0.03154 | 0.0667 | 40.0254
14 | 1.288 | 0.03939 | 0.0784 | 32.6987

## 145. Re 20M Mach 0.00 (1)
BIGFOIL.COM POLAR EXPORT
NACA67-417 a=0.5
NACA67-417 a=0.5 |  |  |  | Cl Max: | 1.543 | at alpha= | 13.5 | deg
JavaFoil+Calcfoil stall+Eppler ext transition |  |  |  | L/D Max: | 118.598 | at alpha= | 8 | deg
Re: | 20000000 |  |  | Cd Min: | 0.00535 | at alpha= | -3.5 | deg
Mach: | 0 |  |  | Cl=0 at alpha= | -2.6936 | deg
|  |  |  | @ Cl=0.1, Cd= | 0.0064856
|  |  |  | @ Cl=0.4, Cd= | 0.0066764
|  |  |  | @ Cl=0.6, Cd= | 0.0070756
alpha (deg) | Cl | Cd | Cm | Cl/Cd
-19 | -0.807 | 0.14167 | -0.006 | -5.694
-18.5 | -0.824 | 0.13041 | -0.007 | -6.322
-18 | -0.839 | 0.12252 | -0.007 | -6.85
-17.5 | -0.852 | 0.11552 | -0.008 | -7.378
-17 | -0.863 | 0.10986 | -0.009 | -7.852
-16.5 | -0.872 | 0.10249 | -0.01 | -8.51
-16 | -0.883 | 0.09178 | -0.011 | -9.627
-15.5 | -0.892 | 0.08249 | -0.013 | -10.812
-15 | -0.891 | 0.07855 | -0.013 | -11.346
-14.5 | -0.929 | 0.04984 | -0.017 | -18.629
-14 | -1.036 | 0.01224 | -0.021 | -84.662
-13.5 | -1.024 | 0.0117 | -0.023 | -87.53
-13 | -1.006 | 0.0111 | -0.024 | -90.64
-12.5 | -0.981 | 0.01041 | -0.025 | -94.205
-12 | -0.952 | 0.00996 | -0.027 | -95.566
-11.5 | -0.92 | 0.0095 | -0.028 | -96.901
-11 | -0.885 | 0.00915 | -0.029 | -96.699
-10.5 | -0.847 | 0.0088 | -0.031 | -96.305
-10 | -0.806 | 0.00862 | -0.032 | -93.46
-9.5 | -0.763 | 0.00833 | -0.033 | -91.54
-9 | -0.717 | 0.00814 | -0.035 | -87.998
-8.5 | -0.668 | 0.00795 | -0.036 | -84.097
-8 | -0.618 | 0.00771 | -0.037 | -80.162
-7.5 | -0.566 | 0.00753 | -0.039 | -75.124
-7 | -0.511 | 0.00738 | -0.04 | -69.308
-6.5 | -0.456 | 0.00721 | -0.042 | -63.26
-6 | -0.399 | 0.00708 | -0.043 | -56.337
-5.5 | -0.341 | 0.00591 | -0.044 | -57.62
-5 | -0.282 | 0.00581 | -0.046 | -48.496
-4.5 | -0.222 | 0.00578 | -0.047 | -38.346
-4 | -0.161 | 0.00546 | -0.049 | -29.455
-3.5 | -0.1 | 0.00535 | -0.05 | -18.637
-3 | -0.038 | 0.00644 | -0.051 | -5.898
-2.5 | 0.024 | 0.00643 | -0.053 | 3.75
-2 | 0.086 | 0.00643 | -0.054 | 13.445
-1.5 | 0.149 | 0.00668 | -0.055 | 22.347
-1 | 0.212 | 0.0065 | -0.057 | 32.562
-0.5 | 0.274 | 0.00644 | -0.058 | 42.585
0 | 0.334 | 0.00654 | -0.06 | 51.045
0.5 | 0.395 | 0.00667 | -0.061 | 59.289
1 | 0.457 | 0.00675 | -0.062 | 67.653
1.5 | 0.518 | 0.00683 | -0.064 | 75.824
2 | 0.58 | 0.00701 | -0.065 | 82.622
2.5 | 0.641 | 0.00721 | -0.066 | 88.886
3 | 0.702 | 0.00734 | -0.068 | 95.639
3.5 | 0.758 | 0.00708 | -0.069 | 107.162
4 | 0.818 | 0.00741 | -0.07 | 110.36
4.5 | 0.876 | 0.00766 | -0.072 | 114.346
5 | 0.934 | 0.00837 | -0.073 | 111.564
5.5 | 0.991 | 0.00879 | -0.074 | 112.805
6 | 1.048 | 0.00912 | -0.076 | 114.843
6.5 | 1.102 | 0.00942 | -0.077 | 116.915
7 | 1.154 | 0.00981 | -0.078 | 117.641
7.5 | 1.204 | 0.01016 | -0.08 | 118.478
8 | 1.253 | 0.01056 | -0.081 | 118.598
8.5 | 1.298 | 0.01121 | -0.082 | 115.754
9 | 1.341 | 0.01173 | -0.084 | 114.353
9.5 | 1.381 | 0.01225 | -0.085 | 112.793
10 | 1.418 | 0.01277 | -0.086 | 111.106
10.5 | 1.452 | 0.01329 | -0.087 | 109.235
11 | 1.479 | 0.01389 | -0.089 | 106.505
11.5 | 1.502 | 0.01447 | -0.09 | 103.807
12 | 1.519 | 0.01522 | -0.091 | 99.78
12.5 | 1.532 | 0.01578 | -0.092 | 97.094
13 | 1.54 | 0.01658 | -0.093 | 92.862
13.5 | 1.543 | 0.01737 | -0.095 | 88.831
14 | 1.542 | 0.01808 | -0.096 | 85.246
14.5 | 1.536 | 0.01896 | -0.097 | 81
15 | 1.525 | 0.02001 | -0.098 | 76.202
15.5 | 1.51 | 0.0213 | -0.099 | 70.88
16 | 1.491 | 0.0226 | -0.1 | 65.95
16.5 | 1.468 | 0.02383 | -0.101 | 61.619
17 | 1.443 | 0.02522 | -0.102 | 57.212
17.5 | 1.413 | 0.02703 | -0.103 | 52.286
18 | 1.382 | 0.02878 | -0.104 | 48.034
18.5 | 1.348 | 0.03126 | -0.104 | 43.122

## 146. Re 20M Mach 0.00 (2)
BIGFOIL.COM POLAR EXPORT
NACA67-417 a=0.5
NACA67-417 a=0.5 |  |  |  | Cl Max: | 1.5996 | at alpha= | 20 | deg
XFOIL ncrit=9 |  |  |  | L/D Max: | 98.4632 | at alpha= | 2.5 | deg
Re: | 20000000 |  |  | Cd Min: | 0.03907 | at alpha= | 20 | deg
Mach: | 0 |  |  | Cl=0 at alpha= | -3.3974 | deg
|  |  |  | @ Cl=0.1, Cd= | 0.004698
|  |  |  | @ Cl=0.4, Cd= | 0.0048285
|  |  |  | @ Cl=0.6, Cd= | 0.0076654
alpha (deg) | Cl | Cd | Cm | Cl/Cd
-20 | -1.4501 | 0.0188 | -0.1127 | -77.133
-19.5 | -1.4332 | 0.01724 | -0.109 | -83.1323
-19 | -1.4039 | 0.01633 | -0.1065 | -85.9706
-18.5 | -1.3709 | 0.01553 | -0.1044 | -88.2743
-18 | -1.3381 | 0.01476 | -0.1022 | -90.6572
-17.5 | -1.3018 | 0.01409 | -0.1004 | -92.3918
-17 | -1.2662 | 0.01343 | -0.0983 | -94.2815
-16.5 | -1.2281 | 0.0128 | -0.0965 | -95.9453
-16 | -1.191 | 0.0122 | -0.0945 | -97.623
-15.5 | -1.1489 | 0.01175 | -0.0931 | -97.7787
-15 | -1.11 | 0.01114 | -0.0913 | -99.6409
-14.5 | -1.0691 | 0.01065 | -0.0896 | -100.385
-14 | -1.0258 | 0.01021 | -0.0883 | -100.4701
-13.5 | -0.9824 | 0.00982 | -0.0869 | -100.0407
-13 | -0.9377 | 0.00946 | -0.0858 | -99.1226
-12.5 | -0.8921 | 0.0091 | -0.0847 | -98.033
-12 | -0.8463 | 0.00878 | -0.0836 | -96.3895
-11.5 | -0.7994 | 0.00846 | -0.0827 | -94.4917
-11 | -0.7519 | 0.00815 | -0.0819 | -92.2577
-10.5 | -0.7046 | 0.00785 | -0.081 | -89.758
-10 | -0.6563 | 0.00757 | -0.0803 | -86.6975
-9.5 | -0.6082 | 0.00728 | -0.0794 | -83.544
-9 | -0.5608 | 0.00699 | -0.0784 | -80.2289
-8.5 | -0.5124 | 0.00673 | -0.0776 | -76.1367
-8 | -0.4644 | 0.00648 | -0.0766 | -71.6667
-7.5 | -0.4157 | 0.00627 | -0.0758 | -66.2998
-7 | -0.3672 | 0.00606 | -0.0749 | -60.5941
-6.5 | -0.3199 | 0.00586 | -0.0736 | -54.5904
-6 | -0.2738 | 0.00569 | -0.0721 | -48.1195
-5.5 | -0.223 | 0.00551 | -0.0716 | -40.4719
-5 | -0.171 | 0.00533 | -0.0714 | -32.0826
-4.5 | -0.1186 | 0.00517 | -0.0713 | -22.94
-4 | -0.0657 | 0.00502 | -0.0712 | -13.0876
-3.5 | -0.0111 | 0.0049 | -0.0715 | -2.2653
-3 | 0.043 | 0.00477 | -0.0717 | 9.0147
-2.5 | 0.0973 | 0.0047 | -0.072 | 20.7021
-2 | 0.1505 | 0.00466 | -0.072 | 32.2961
-1.5 | 0.1995 | 0.00469 | -0.0712 | 42.5373
-1 | 0.2469 | 0.00469 | -0.07 | 52.6439
-0.5 | 0.2959 | 0.00468 | -0.0692 | 63.2265
0.5 | 0.3872 | 0.00479 | -0.0662 | 80.8351
1.5 | 0.447 | 0.00497 | -0.0565 | 89.9396
2 | 0.4617 | 0.00511 | -0.0482 | 90.3523
2.5 | 0.4677 | 0.00475 | -0.0385 | 98.4632
3 | 0.4703 | 0.00566 | -0.0283 | 83.0919
3.5 | 0.4952 | 0.00631 | -0.0229 | 78.4786
4 | 0.529 | 0.00681 | -0.0193 | 77.6799
4.5 | 0.5663 | 0.00729 | -0.0165 | 77.6818
5 | 0.6058 | 0.00773 | -0.0141 | 78.37
5.5 | 0.6366 | 0.00838 | -0.0103 | 75.9666
6 | 0.6769 | 0.00885 | -0.0082 | 76.4859
6.5 | 0.7105 | 0.00951 | -0.005 | 74.7108
7 | 0.751 | 0.01001 | -0.0032 | 75.025
7.5 | 0.7931 | 0.01048 | -0.0017 | 75.6775
8 | 0.8313 | 0.01108 | 0.0004 | 75.0271
8.5 | 0.8729 | 0.01159 | 0.0019 | 75.3149
9 | 0.915 | 0.0121 | 0.0032 | 75.6198
9.5 | 0.9528 | 0.01275 | 0.0052 | 74.7294
10 | 0.9937 | 0.01331 | 0.0066 | 74.6582
10.5 | 1.0329 | 0.01395 | 0.0082 | 74.043
11 | 1.0673 | 0.01476 | 0.0104 | 72.3103
11.5 | 1.102 | 0.01561 | 0.0126 | 70.5958
12 | 1.1399 | 0.01636 | 0.0141 | 69.676
12.5 | 1.1742 | 0.01728 | 0.0161 | 67.9514
13 | 1.2114 | 0.01806 | 0.0176 | 67.0764
13.5 | 1.243 | 0.01911 | 0.0198 | 65.0445
14 | 1.2775 | 0.02009 | 0.0215 | 63.5889
14.5 | 1.311 | 0.02111 | 0.0232 | 62.1033
15 | 1.3428 | 0.02222 | 0.025 | 60.432
15.5 | 1.3721 | 0.02351 | 0.0271 | 58.3624
16 | 1.4034 | 0.02472 | 0.0287 | 56.7718
16.5 | 1.4313 | 0.02617 | 0.0306 | 54.6924
17 | 1.4578 | 0.02771 | 0.0326 | 52.6092
17.5 | 1.4873 | 0.02916 | 0.0339 | 51.0048
18 | 1.511 | 0.03097 | 0.0359 | 48.7892
18.5 | 1.5361 | 0.0328 | 0.0374 | 46.8323
19 | 1.5611 | 0.03458 | 0.0388 | 45.1446
19.5 | 1.581 | 0.0368 | 0.0405 | 42.962
20 | 1.5996 | 0.03907 | 0.0423 | 40.9419

## 147. Re 20M Mach 0.10 (1)
BIGFOIL.COM POLAR EXPORT
NACA67-417 a=0.5
NACA67-417 a=0.5 |  |  |  | Cl Max: | 1.532 | at alpha= | 13 | deg
JavaFoil+Calcfoil stall+Eppler ext transition |  |  |  | L/D Max: | 117.984 | at alpha= | 8 | deg
Re: | 20000000 |  |  | Cd Min: | 0.00539 | at alpha= | -4.5 | deg
Mach: | 0.1 |  |  | Cl=0 at alpha= | -2.6936 | deg
|  |  |  | @ Cl=0.1, Cd= | 0.0065171
|  |  |  | @ Cl=0.4, Cd= | 0.0067434
|  |  |  | @ Cl=0.6, Cd= | 0.0070823
alpha (deg) | Cl | Cd | Cm | Cl/Cd
-19 | -0.763 | 0.14565 | -0.006 | -5.241
-18.5 | -0.784 | 0.13439 | -0.006 | -5.832
-18 | -0.802 | 0.12611 | -0.007 | -6.36
-17.5 | -0.818 | 0.11888 | -0.008 | -6.883
-17 | -0.832 | 0.1133 | -0.009 | -7.343
-16.5 | -0.844 | 0.10625 | -0.01 | -7.945
-16 | -0.853 | 0.10074 | -0.011 | -8.469
-15.5 | -0.863 | 0.09193 | -0.012 | -9.382
-15 | -0.87 | 0.0836 | -0.013 | -10.402
-14.5 | -0.889 | 0.06511 | -0.016 | -13.655
-14 | -1.022 | 0.0129 | -0.021 | -79.239
-13.5 | -1.014 | 0.01205 | -0.023 | -84.195
-13 | -0.998 | 0.0113 | -0.024 | -88.39
-12.5 | -0.975 | 0.01057 | -0.025 | -92.235
-12 | -0.948 | 0.01008 | -0.027 | -94.041
-11.5 | -0.917 | 0.00963 | -0.028 | -95.265
-11 | -0.884 | 0.00926 | -0.029 | -95.461
-10.5 | -0.846 | 0.00891 | -0.031 | -95
-10 | -0.806 | 0.00868 | -0.032 | -92.867
-9.5 | -0.763 | 0.00843 | -0.033 | -90.541
-9 | -0.718 | 0.0082 | -0.035 | -87.57
-8.5 | -0.67 | 0.00798 | -0.036 | -83.969
-8 | -0.62 | 0.00776 | -0.038 | -79.864
-7.5 | -0.567 | 0.00761 | -0.039 | -74.57
-7 | -0.513 | 0.00739 | -0.04 | -69.442
-6.5 | -0.458 | 0.00725 | -0.042 | -63.14
-6 | -0.401 | 0.00709 | -0.043 | -56.533
-5.5 | -0.342 | 0.00595 | -0.045 | -57.47
-5 | -0.283 | 0.0055 | -0.046 | -51.398
-4.5 | -0.223 | 0.00539 | -0.047 | -41.311
-4 | -0.162 | 0.00549 | -0.049 | -29.446
-3.5 | -0.1 | 0.00585 | -0.05 | -17.12
-3 | -0.038 | 0.00579 | -0.052 | -6.588
-2.5 | 0.024 | 0.00643 | -0.053 | 3.773
-2 | 0.087 | 0.00648 | -0.054 | 13.392
-1.5 | 0.15 | 0.00666 | -0.056 | 22.526
-1 | 0.213 | 0.00657 | -0.057 | 32.361
-0.5 | 0.276 | 0.00648 | -0.058 | 42.497
0 | 0.335 | 0.00653 | -0.06 | 51.381
0.5 | 0.397 | 0.00674 | -0.061 | 58.953
1 | 0.459 | 0.00681 | -0.063 | 67.343
1.5 | 0.521 | 0.00688 | -0.064 | 75.683
2 | 0.582 | 0.00703 | -0.065 | 82.796
2.5 | 0.644 | 0.00721 | -0.067 | 89.267
3 | 0.705 | 0.00739 | -0.068 | 95.487
3.5 | 0.762 | 0.0071 | -0.069 | 107.364
4 | 0.822 | 0.00743 | -0.071 | 110.518
4.5 | 0.88 | 0.00771 | -0.072 | 114.131
5 | 0.939 | 0.00843 | -0.074 | 111.287
5.5 | 0.996 | 0.00885 | -0.075 | 112.501
6 | 1.053 | 0.00919 | -0.076 | 114.488
6.5 | 1.107 | 0.00951 | -0.078 | 116.319
7 | 1.159 | 0.00989 | -0.079 | 117.148
7.5 | 1.209 | 0.01026 | -0.08 | 117.912
8 | 1.257 | 0.01066 | -0.082 | 117.984
8.5 | 1.302 | 0.01136 | -0.083 | 114.669
9 | 1.345 | 0.01186 | -0.084 | 113.416
9.5 | 1.385 | 0.01237 | -0.085 | 111.979
10 | 1.421 | 0.01292 | -0.087 | 110.043
10.5 | 1.454 | 0.01346 | -0.088 | 108.04
11 | 1.48 | 0.01405 | -0.089 | 105.318
11.5 | 1.5 | 0.01465 | -0.09 | 102.443
12 | 1.516 | 0.01543 | -0.092 | 98.248
12.5 | 1.526 | 0.01601 | -0.093 | 95.328
13 | 1.532 | 0.01683 | -0.094 | 90.996
13.5 | 1.532 | 0.01763 | -0.095 | 86.877
14 | 1.527 | 0.01847 | -0.096 | 82.665
14.5 | 1.517 | 0.01931 | -0.097 | 78.548
15 | 1.502 | 0.02058 | -0.098 | 72.971
15.5 | 1.482 | 0.02158 | -0.099 | 68.685
16 | 1.459 | 0.02295 | -0.1 | 63.561
16.5 | 1.431 | 0.02455 | -0.101 | 58.29
17 | 1.4 | 0.02601 | -0.102 | 53.83
17.5 | 1.365 | 0.02803 | -0.103 | 48.707
18 | 1.329 | 0.02989 | -0.104 | 44.458

## 148. Re 20M Mach 0.10 (2)
BIGFOIL.COM POLAR EXPORT
NACA67-417 a=0.5
NACA67-417 a=0.5 |  |  |  | Cl Max: | 1.6017 | at alpha= | 20 | deg
XFOIL ncrit=9 |  |  |  | L/D Max: | 97.6987 | at alpha= | 2.5 | deg
Re: | 20000000 |  |  | Cd Min: | 0.04043 | at alpha= | 20 | deg
Mach: | 0.1 |  |  | Cl=0 at alpha= | -3.4127 | deg
|  |  |  | @ Cl=0.1, Cd= | 0.0046996
|  |  |  | @ Cl=0.4, Cd= | 0.0048659
|  |  |  | @ Cl=0.6, Cd= | 0.0077388
alpha (deg) | Cl | Cd | Cm | Cl/Cd
-20 | -1.434 | 0.02064 | -0.1205 | -69.4767
-19.5 | -1.4342 | 0.01819 | -0.1149 | -78.8455
-19 | -1.404 | 0.01718 | -0.1124 | -81.7229
-18.5 | -1.378 | 0.01603 | -0.1091 | -85.9638
-18 | -1.3449 | 0.0152 | -0.1067 | -88.4803
-17.5 | -1.3092 | 0.01446 | -0.1045 | -90.5394
-17 | -1.2729 | 0.01377 | -0.1023 | -92.4401
-16.5 | -1.2347 | 0.01312 | -0.1002 | -94.1082
-16 | -1.196 | 0.0125 | -0.0982 | -95.68
-15.5 | -1.1551 | 0.012 | -0.0964 | -96.2583
-15 | -1.1151 | 0.01138 | -0.0945 | -97.9877
-14.5 | -1.0743 | 0.01085 | -0.0925 | -99.0138
-14 | -1.0313 | 0.01036 | -0.0909 | -99.5463
-13.5 | -0.9868 | 0.00995 | -0.0895 | -99.1759
-13 | -0.9424 | 0.00957 | -0.0881 | -98.4744
-12.5 | -0.8961 | 0.0092 | -0.0869 | -97.4022
-12 | -0.8493 | 0.00887 | -0.0858 | -95.7497
-11.5 | -0.8025 | 0.00854 | -0.0847 | -93.9696
-10.5 | -0.706 | 0.00791 | -0.0829 | -89.2541
-10 | -0.6577 | 0.00763 | -0.082 | -86.1992
-9.5 | -0.6089 | 0.00734 | -0.0811 | -82.9564
-9 | -0.5608 | 0.00704 | -0.0801 | -79.6591
-8.5 | -0.5122 | 0.00678 | -0.0792 | -75.5457
-8 | -0.4635 | 0.00652 | -0.0782 | -71.089
-7.5 | -0.4145 | 0.0063 | -0.0773 | -65.7937
-7 | -0.3651 | 0.00609 | -0.0765 | -59.9507
-6.5 | -0.3167 | 0.00587 | -0.0754 | -53.9523
-6 | -0.2703 | 0.00569 | -0.0738 | -47.5044
-5.5 | -0.2218 | 0.00552 | -0.0727 | -40.1812
-5 | -0.1697 | 0.00534 | -0.0724 | -31.779
-4.5 | -0.1173 | 0.00518 | -0.0722 | -22.6448
-4 | -0.0643 | 0.00503 | -0.0721 | -12.7833
-3.5 | -0.0095 | 0.0049 | -0.0723 | -1.9388
-3 | 0.0449 | 0.00477 | -0.0725 | 9.413
-2.5 | 0.0994 | 0.0047 | -0.0728 | 21.1489
-2 | 0.1528 | 0.00466 | -0.0728 | 32.7897
-1.5 | 0.2024 | 0.00467 | -0.072 | 43.3405
-1 | 0.2495 | 0.00469 | -0.0707 | 53.1983
-0.5 | 0.2987 | 0.00468 | -0.0698 | 63.8248
0.5 | 0.3903 | 0.00478 | -0.0667 | 81.6527
1 | 0.4208 | 0.00505 | -0.0619 | 83.3267
1.5 | 0.4491 | 0.00496 | -0.0567 | 90.5444
2 | 0.4603 | 0.00513 | -0.0476 | 89.7271
2.5 | 0.467 | 0.00478 | -0.038 | 97.6987
3 | 0.4706 | 0.00567 | -0.028 | 82.9982
3.5 | 0.4952 | 0.00634 | -0.0224 | 78.1073
4 | 0.5275 | 0.00689 | -0.0185 | 76.5602
4.5 | 0.5657 | 0.00735 | -0.0158 | 76.966
5 | 0.6054 | 0.0078 | -0.0134 | 77.6154
5.5 | 0.6359 | 0.00848 | -0.0094 | 74.9882
6 | 0.6766 | 0.00894 | -0.0074 | 75.6823
6.5 | 0.7098 | 0.00963 | -0.0041 | 73.7072
7 | 0.751 | 0.01012 | -0.0023 | 74.2095
7.5 | 0.7908 | 0.01067 | -0.0003 | 74.1143
8 | 0.8314 | 0.01122 | 0.0015 | 74.0998
8.5 | 0.8736 | 0.01174 | 0.0029 | 74.4123
9 | 0.9133 | 0.01234 | 0.0047 | 74.0113
9.5 | 0.9537 | 0.01294 | 0.0063 | 73.7017
10 | 0.9952 | 0.0135 | 0.0077 | 73.7185
10.5 | 1.0319 | 0.01425 | 0.0098 | 72.414
11 | 1.0683 | 0.01502 | 0.0118 | 71.1252
11.5 | 1.1026 | 0.01591 | 0.0141 | 69.3023
12 | 1.1407 | 0.01669 | 0.0158 | 68.3463
12.5 | 1.1767 | 0.01756 | 0.0176 | 67.0103
13 | 1.2115 | 0.01849 | 0.0195 | 65.5219
13.5 | 1.2449 | 0.0195 | 0.0216 | 63.841
14 | 1.2808 | 0.02046 | 0.0232 | 62.6002
14.5 | 1.3114 | 0.02165 | 0.0254 | 60.5727
15 | 1.3462 | 0.02268 | 0.0269 | 59.3563
15.5 | 1.3717 | 0.02422 | 0.0295 | 56.635
16 | 1.4062 | 0.02533 | 0.0309 | 55.5152
16.5 | 1.4315 | 0.02698 | 0.0332 | 53.0578
17 | 1.4613 | 0.02841 | 0.0348 | 51.4361
17.5 | 1.488 | 0.03011 | 0.0366 | 49.4188
18 | 1.5144 | 0.03183 | 0.0383 | 47.5778
18.5 | 1.5392 | 0.03375 | 0.0399 | 45.6059
19 | 1.5608 | 0.03589 | 0.0417 | 43.4884
19.5 | 1.582 | 0.03812 | 0.0433 | 41.5005
20 | 1.6017 | 0.04043 | 0.045 | 39.6166

## 149. Re 20M Mach 0.25 (1)
BIGFOIL.COM POLAR EXPORT
NACA67-417 a=0.5
NACA67-417 a=0.5 |  |  |  | Cl Max: | 1.48 | at alpha= | 11.5 | deg
JavaFoil+Calcfoil stall+Eppler ext transition |  |  |  | L/D Max: | 115.073 | at alpha= | 7.5 | deg
Re: | 20000000 |  |  | Cd Min: | 0.00556 | at alpha= | -3.5 | deg
Mach: | 0.25 |  |  | Cl=0 at alpha= | -2.6953 | deg
|  |  |  | @ Cl=0.1, Cd= | 0.0058989
|  |  |  | @ Cl=0.4, Cd= | 0.00684
|  |  |  | @ Cl=0.6, Cd= | 0.0071948
alpha (deg) | Cl | Cd | Cm | Cl/Cd
-18 | -0.474 | 0.14877 | -0.007 | -3.188
-17.5 | -0.525 | 0.1445 | -0.007 | -3.635
-17 | -0.573 | 0.13563 | -0.008 | -4.222
-16.5 | -0.616 | 0.12662 | -0.008 | -4.869
-16 | -0.657 | 0.11598 | -0.01 | -5.661
-15.5 | -0.691 | 0.10782 | -0.01 | -6.412
-15 | -0.72 | 0.10309 | -0.011 | -6.984
-14.5 | -0.745 | 0.09455 | -0.012 | -7.88
-14 | -0.765 | 0.08642 | -0.014 | -8.853
-13.5 | -0.778 | 0.08047 | -0.015 | -9.665
-13 | -0.931 | 0.01266 | -0.025 | -73.581
-12.5 | -0.923 | 0.01193 | -0.026 | -77.366
-12 | -0.91 | 0.01098 | -0.027 | -82.892
-11.5 | -0.89 | 0.01053 | -0.029 | -84.538
-11 | -0.866 | 0.00986 | -0.03 | -87.839
-10.5 | -0.836 | 0.00942 | -0.032 | -88.837
-10 | -0.802 | 0.00907 | -0.033 | -88.442
-9.5 | -0.764 | 0.00881 | -0.034 | -86.744
-9 | -0.722 | 0.00849 | -0.036 | -85.045
-8.5 | -0.677 | 0.00829 | -0.037 | -81.593
-8 | -0.628 | 0.00802 | -0.039 | -78.341
-7.5 | -0.577 | 0.00783 | -0.04 | -73.634
-7 | -0.523 | 0.00766 | -0.041 | -68.295
-6.5 | -0.467 | 0.00744 | -0.043 | -62.819
-6 | -0.409 | 0.0073 | -0.044 | -56.112
-5.5 | -0.35 | 0.00681 | -0.046 | -51.439
-5 | -0.29 | 0.0064 | -0.047 | -45.243
-4.5 | -0.228 | 0.00665 | -0.049 | -34.328
-4 | -0.166 | 0.00563 | -0.05 | -29.468
-3.5 | -0.103 | 0.00556 | -0.051 | -18.479
-3 | -0.039 | 0.00587 | -0.053 | -6.666
-2.5 | 0.025 | 0.00582 | -0.054 | 4.269
-2 | 0.089 | 0.00586 | -0.056 | 15.189
-1.5 | 0.154 | 0.00609 | -0.057 | 25.274
-1 | 0.219 | 0.00636 | -0.059 | 34.363
-0.5 | 0.283 | 0.0066 | -0.06 | 42.906
0 | 0.344 | 0.0067 | -0.061 | 51.402
0.5 | 0.408 | 0.00686 | -0.063 | 59.459
1 | 0.471 | 0.00693 | -0.064 | 67.994
1.5 | 0.535 | 0.00702 | -0.066 | 76.142
2 | 0.598 | 0.00719 | -0.067 | 83.138
2.5 | 0.661 | 0.00734 | -0.069 | 90.031
3 | 0.724 | 0.00759 | -0.07 | 95.379
3.5 | 0.782 | 0.00733 | -0.071 | 106.596
4 | 0.843 | 0.00769 | -0.073 | 109.579
4.5 | 0.903 | 0.00799 | -0.074 | 113.036
5 | 0.963 | 0.00876 | -0.075 | 109.923
5.5 | 1.021 | 0.0092 | -0.077 | 110.935
6 | 1.079 | 0.00956 | -0.078 | 112.759
6.5 | 1.133 | 0.00995 | -0.08 | 113.871
7 | 1.185 | 0.01033 | -0.081 | 114.715
7.5 | 1.235 | 0.01073 | -0.082 | 115.073
8 | 1.282 | 0.01147 | -0.084 | 111.737
8.5 | 1.325 | 0.01198 | -0.085 | 110.676
9 | 1.365 | 0.01253 | -0.086 | 108.907
9.5 | 1.401 | 0.01313 | -0.088 | 106.7
10 | 1.431 | 0.01373 | -0.089 | 104.223
10.5 | 1.457 | 0.01442 | -0.09 | 101.04
11 | 1.473 | 0.01515 | -0.091 | 97.175
11.5 | 1.48 | 0.01585 | -0.093 | 93.397
12 | 1.48 | 0.01666 | -0.094 | 88.847
12.5 | 1.472 | 0.01755 | -0.095 | 83.86
13 | 1.455 | 0.01855 | -0.096 | 78.426
13.5 | 1.429 | 0.01967 | -0.097 | 72.648
14 | 1.394 | 0.02085 | -0.099 | 66.865
14.5 | 1.351 | 0.02236 | -0.1 | 60.416
15 | 1.299 | 0.02433 | -0.101 | 53.393
15.5 | 1.24 | 0.02598 | -0.102 | 47.734
16 | 1.171 | 0.02889 | -0.102 | 40.545
16.5 | 1.099 | 0.03149 | -0.103 | 34.895

## 150. Re 20M Mach 0.25 (2)
BIGFOIL.COM POLAR EXPORT
NACA67-417 a=0.5
NACA67-417 a=0.5 |  |  |  | Cl Max: | 1.5939 | at alpha= | 20 | deg
XFOIL ncrit=9 |  |  |  | L/D Max: | 95.3988 | at alpha= | 2.5 | deg
Re: | 20000000 |  |  | Cd Min: | 0.05011 | at alpha= | 20 | deg
Mach: | 0.25 |  |  | Cl=0 at alpha= | -3.5081 | deg
|  |  |  | @ Cl=0.1, Cd= | 0.0047446
|  |  |  | @ Cl=0.4, Cd= | 0.0047214
|  |  |  | @ Cl=0.6, Cd= | 0.0083518
alpha (deg) | Cl | Cd | Cm | Cl/Cd
-20 | -1.3389 | 0.03272 | -0.1561 | -40.9199
-19.5 | -1.342 | 0.02887 | -0.1528 | -46.4842
-19 | -1.3372 | 0.02585 | -0.1487 | -51.7292
-18.5 | -1.3357 | 0.02291 | -0.1435 | -58.3021
-18 | -1.3392 | 0.01995 | -0.1371 | -67.1278
-17.5 | -1.3345 | 0.01747 | -0.1307 | -76.3881
-17 | -1.3083 | 0.01602 | -0.126 | -81.6667
-16.5 | -1.2718 | 0.01503 | -0.1223 | -84.6174
-16 | -1.2302 | 0.01423 | -0.1191 | -86.4512
-15.5 | -1.1899 | 0.01345 | -0.1157 | -88.4684
-15 | -1.1459 | 0.01276 | -0.1128 | -89.8041
-14.5 | -1.1034 | 0.01207 | -0.1096 | -91.4167
-14 | -1.0597 | 0.01136 | -0.1067 | -93.2835
-13.5 | -1.0134 | 0.01081 | -0.1042 | -93.7465
-13 | -0.9667 | 0.01029 | -0.1018 | -93.9456
-12.5 | -0.9177 | 0.00983 | -0.0998 | -93.3571
-12 | -0.8684 | 0.00941 | -0.0979 | -92.2848
-11.5 | -0.8185 | 0.00901 | -0.0961 | -90.8435
-11 | -0.7676 | 0.00863 | -0.0946 | -88.9455
-10.5 | -0.7165 | 0.00828 | -0.0931 | -86.5338
-9.5 | -0.6137 | 0.00764 | -0.0905 | -80.3272
-9 | -0.5628 | 0.00731 | -0.0891 | -76.9904
-8.5 | -0.5118 | 0.00702 | -0.0878 | -72.906
-8 | -0.4604 | 0.00672 | -0.0867 | -68.5119
-7.5 | -0.4086 | 0.00648 | -0.0856 | -63.0556
-7 | -0.3566 | 0.00623 | -0.0847 | -57.2392
-6.5 | -0.3046 | 0.00601 | -0.0837 | -50.6822
-6 | -0.2533 | 0.00578 | -0.0826 | -43.8235
-5.5 | -0.2034 | 0.00555 | -0.0813 | -36.6486
-5 | -0.155 | 0.00536 | -0.0796 | -28.9179
-4.5 | -0.108 | 0.00523 | -0.0777 | -20.6501
-4 | -0.0548 | 0.00507 | -0.0771 | -10.8087
-3.5 | 0.0009 | 0.00494 | -0.0771 | 0.18219
-3 | 0.0562 | 0.0048 | -0.077 | 11.7083
-2.5 | 0.1115 | 0.00473 | -0.077 | 23.5729
-1.5 | 0.2175 | 0.00465 | -0.0761 | 46.7742
-1 | 0.2649 | 0.00467 | -0.0745 | 56.7238
-0.5 | 0.3136 | 0.00468 | -0.0731 | 67.0085
0 | 0.3607 | 0.00467 | -0.0715 | 77.2377
0.5 | 0.4066 | 0.00473 | -0.0696 | 85.9619
1 | 0.4376 | 0.00492 | -0.0645 | 88.9431
1.5 | 0.4505 | 0.00492 | -0.0554 | 91.565
2 | 0.4591 | 0.00524 | -0.0456 | 87.6145
2.5 | 0.4665 | 0.00489 | -0.0359 | 95.3988
3 | 0.4706 | 0.00582 | -0.0258 | 80.8591
4 | 0.5226 | 0.00724 | -0.0148 | 72.1823
4.5 | 0.5596 | 0.0078 | -0.0116 | 71.7436
5 | 0.5987 | 0.00832 | -0.0088 | 71.9591
5.5 | 0.6294 | 0.00907 | -0.0046 | 69.3936
6 | 0.672 | 0.00957 | -0.0025 | 70.2194
6.5 | 0.7057 | 0.01033 | 0.001 | 68.3156
7 | 0.7472 | 0.01091 | 0.0031 | 68.4876
7.5 | 0.7886 | 0.01151 | 0.0052 | 68.5143
8 | 0.8298 | 0.01214 | 0.0073 | 68.3526
8.5 | 0.8731 | 0.01272 | 0.009 | 68.6399
9 | 0.9143 | 0.0134 | 0.0109 | 68.2313
9.5 | 0.9557 | 0.0141 | 0.0129 | 67.7801
10 | 0.9993 | 0.01472 | 0.0144 | 67.8872
10.5 | 1.036 | 0.0156 | 0.017 | 66.4103
11 | 1.0722 | 0.01655 | 0.0196 | 64.7855
11.5 | 1.1083 | 0.01754 | 0.0221 | 63.187
12 | 1.1471 | 0.01846 | 0.0242 | 62.1398
12.5 | 1.1844 | 0.01948 | 0.0264 | 60.8008
13 | 1.2186 | 0.02067 | 0.029 | 58.955
13.5 | 1.2562 | 0.02173 | 0.031 | 57.8095
14 | 1.2901 | 0.02301 | 0.0334 | 56.0669
14.5 | 1.3228 | 0.02441 | 0.0359 | 54.1909
15 | 1.3563 | 0.0258 | 0.0382 | 52.5698
15.5 | 1.3856 | 0.02749 | 0.0409 | 50.4038
16 | 1.4157 | 0.02917 | 0.0433 | 48.5327
16.5 | 1.4473 | 0.03088 | 0.0453 | 46.8685
17 | 1.474 | 0.03292 | 0.0478 | 44.7752
17.5 | 1.4988 | 0.0352 | 0.05 | 42.5795
18 | 1.5236 | 0.03754 | 0.0522 | 40.586
18.5 | 1.5432 | 0.04038 | 0.0544 | 38.2169
19 | 1.5628 | 0.04328 | 0.0564 | 36.1091
19.5 | 1.5863 | 0.04605 | 0.0578 | 34.4473
20 | 1.5939 | 0.05011 | 0.0598 | 31.808

## 151. Re 20M Mach 0.50 (1)
BIGFOIL.COM POLAR EXPORT
NACA67-417 a=0.5
NACA67-417 a=0.5 |  |  |  | Cl Max: | 1.342 | at alpha= | 8 | deg
JavaFoil+Calcfoil stall+Eppler ext transition |  |  |  | L/D Max: | 104.752 | at alpha= | 4 | deg
Re: | 20000000 |  |  | Cd Min: | 0.00665 | at alpha= | -2 | deg
Mach: | 0.5 |  |  | Cl=0 at alpha= | -2.6972 | deg
|  |  |  | @ Cl=0.1, Cd= | 0.006651
|  |  |  | @ Cl=0.4, Cd= | 0.0069158
|  |  |  | @ Cl=0.6, Cd= | 0.0073711
alpha (deg) | Cl | Cd | Cm | Cl/Cd
-20 | -0.978 | 0.17853 | -0.005 | -5.48
-19.5 | -0.95 | 0.17453 | -0.006 | -5.443
-19 | -0.921 | 0.17154 | -0.007 | -5.371
-18.5 | -0.893 | 0.16823 | -0.007 | -5.306
-18 | -0.865 | 0.15518 | -0.008 | -5.577
-17.5 | -0.838 | 0.14958 | -0.009 | -5.601
-17 | -0.809 | 0.14392 | -0.01 | -5.624
-16.5 | -0.781 | 0.14168 | -0.01 | -5.511
-16 | -0.753 | 0.1306 | -0.011 | -5.763
-15.5 | -0.726 | 0.11232 | -0.012 | -6.463
-15 | -0.698 | 0.10595 | -0.013 | -6.591
-14.5 | -0.669 | 0.10408 | -0.013 | -6.432
-14 | -0.64 | 0.10058 | -0.014 | -6.368
-13.5 | -0.614 | 0.09095 | -0.015 | -6.747
-13 | -0.587 | 0.08335 | -0.016 | -7.039
-12.5 | -0.559 | 0.07846 | -0.017 | -7.119
-12 | -0.546 | 0.05781 | -0.022 | -9.446
-11.5 | -0.499 | 0.07666 | -0.017 | -6.514
-11 | -0.472 | 0.06957 | -0.019 | -6.785
-10.5 | -0.448 | 0.0598 | -0.022 | -7.493
-10 | -0.494 | 0.01397 | -0.036 | -35.37
-9.5 | -0.386 | 0.06262 | -0.02 | -6.166
-9 | -0.365 | 0.04865 | -0.026 | -7.502
-8.5 | -0.401 | 0.01043 | -0.041 | -38.459
-8 | -0.561 | 0.00949 | -0.043 | -59.155
-7.5 | -0.567 | 0.00921 | -0.044 | -61.646
-7 | -0.539 | 0.00877 | -0.046 | -61.432
-6.5 | -0.494 | 0.00838 | -0.047 | -58.977
-6 | -0.44 | 0.00806 | -0.049 | -54.609
-5.5 | -0.381 | 0.0078 | -0.051 | -48.847
-5 | -0.318 | 0.00752 | -0.052 | -42.256
-4.5 | -0.251 | 0.00726 | -0.054 | -34.643
-4 | -0.183 | 0.00706 | -0.055 | -25.953
-3.5 | -0.114 | 0.00689 | -0.057 | -16.531
-3 | -0.043 | 0.0068 | -0.059 | -6.385
-2.5 | 0.028 | 0.00668 | -0.06 | 4.137
-2 | 0.099 | 0.00665 | -0.062 | 14.886
-1.5 | 0.171 | 0.00672 | -0.063 | 25.49
-1 | 0.243 | 0.00688 | -0.065 | 35.369
-0.5 | 0.315 | 0.00694 | -0.067 | 45.439
0 | 0.383 | 0.00699 | -0.068 | 54.803
0.5 | 0.454 | 0.00668 | -0.07 | 67.957
1 | 0.525 | 0.00695 | -0.071 | 75.466
1.5 | 0.595 | 0.00735 | -0.073 | 80.935
2 | 0.666 | 0.00765 | -0.075 | 87.024
2.5 | 0.736 | 0.008 | -0.076 | 91.956
3 | 0.806 | 0.00788 | -0.078 | 102.222
3.5 | 0.869 | 0.00846 | -0.079 | 102.657
4 | 0.936 | 0.00893 | -0.081 | 104.752
4.5 | 1.001 | 0.00984 | -0.082 | 101.75
5 | 1.065 | 0.01045 | -0.084 | 101.971
5.5 | 1.128 | 0.01096 | -0.086 | 102.919
6 | 1.187 | 0.0115 | -0.087 | 103.228
6.5 | 1.24 | 0.01206 | -0.089 | 102.804
7 | 1.285 | 0.01263 | -0.09 | 101.797
7.5 | 1.321 | 0.01376 | -0.092 | 95.982
8 | 1.342 | 0.01463 | -0.093 | 91.691
8.5 | 1.338 | 0.01566 | -0.094 | 85.448
9 | 1.286 | 0.01688 | -0.096 | 76.225
9.5 | 0.965 | 0.01823 | -0.097 | 52.953
10 | 0.859 | 0.02068 | -0.099 | 41.513
10.5 | 0.891 | 0.02097 | -0.1 | 42.495
11 | 0.798 | 0.06066 | -0.075 | 13.159
11.5 | 0.956 | 0.02236 | -0.103 | 42.747
12 | 0.986 | 0.02438 | -0.104 | 40.456
12.5 | 1.014 | 0.02736 | -0.105 | 37.041
13 | 1.043 | 0.02857 | -0.106 | 36.514

## 152. Re 20M Mach 0.50 (2)
BIGFOIL.COM POLAR EXPORT
NACA67-417 a=0.5
NACA67-417 a=0.5 |  |  |  | Cl Max: | 1.2985 | at alpha= | 13.5 | deg
XFOIL ncrit=9 |  |  |  | L/D Max: | 107.292 | at alpha= | 1 | deg
Re: | 20000000 |  |  | Cd Min: | 0.03403 | at alpha= | 13.5 | deg
Mach: | 0.5 |  |  | Cl=0 at alpha= | -99 | deg
|  |  |  | @ Cl=0.1, Cd= | 0.00471
|  |  |  | @ Cl=0.4, Cd= | 0.00471
|  |  |  | @ Cl=0.6, Cd= | 0.011614
alpha (deg) | Cl | Cd | Cm | Cl/Cd
0 | 0.4329 | 0.00471 | -0.0857 | 91.9108
0.5 | 0.4737 | 0.00475 | -0.081 | 99.7263
1 | 0.5032 | 0.00469 | -0.0738 | 107.2921
1.5 | 0.4856 | 0.00493 | -0.0566 | 98.499
2 | 0.486 | 0.00555 | -0.044 | 87.5676
2.5 | 0.4649 | 0.00581 | -0.0275 | 80.0172
3 | 0.4759 | 0.00676 | -0.0175 | 70.3994
3.5 | 0.5099 | 0.00748 | -0.0122 | 68.1684
4 | 0.5159 | 0.00888 | -0.002 | 58.0968
5 | 0.5786 | 0.01091 | 0.0088 | 53.0339
5.5 | 0.6108 | 0.01197 | 0.014 | 51.0276
6 | 0.6584 | 0.01267 | 0.0166 | 51.9653
6.5 | 0.6922 | 0.01381 | 0.0214 | 50.1231
7 | 0.7376 | 0.01467 | 0.0244 | 50.2795
7.5 | 0.7811 | 0.01565 | 0.0276 | 49.9105
8 | 0.8299 | 0.0165 | 0.0302 | 50.297
8.5 | 0.8755 | 0.01754 | 0.0333 | 49.9145
9 | 0.9239 | 0.01852 | 0.0361 | 49.8866
9.5 | 0.9721 | 0.01957 | 0.039 | 49.673
10 | 1.0195 | 0.02074 | 0.0422 | 49.1562
10.5 | 1.0621 | 0.02216 | 0.0459 | 47.9287
11 | 1.1017 | 0.02377 | 0.0501 | 46.3483
11.5 | 1.1453 | 0.02535 | 0.0538 | 45.1795
12 | 1.1921 | 0.02687 | 0.0575 | 44.3655
12.5 | 1.231 | 0.0289 | 0.0618 | 42.5952
13 | 1.2701 | 0.03108 | 0.0663 | 40.8655
13.5 | 1.2985 | 0.03403 | 0.0716 | 38.1575