## index
index | Re | Mach | Datasource
1 | 50000 | 0 | JavaFoil+Calcfoil stall+Eppler ext transition
2 | 50000 | 0 | XFOIL ncrit=9
3 | 50000 | 0.1 | JavaFoil+Calcfoil stall+Eppler ext transition
4 | 50000 | 0.1 | XFOIL ncrit=9
5 | 50000 | 0.25 | JavaFoil+Calcfoil stall+Eppler ext transition
6 | 50000 | 0.25 | XFOIL ncrit=9
7 | 50000 | 0.5 | JavaFoil+Calcfoil stall+Eppler ext transition
8 | 50000 | 0.5 | XFOIL ncrit=9
9 | 100000 | 0 | JavaFoil+Calcfoil stall+Eppler ext transition
10 | 100000 | 0 | XFOIL ncrit=9
11 | 100000 | 0.1 | JavaFoil+Calcfoil stall+Eppler ext transition
12 | 100000 | 0.1 | XFOIL ncrit=9
13 | 100000 | 0.25 | JavaFoil+Calcfoil stall+Eppler ext transition
14 | 100000 | 0.25 | XFOIL ncrit=9
15 | 100000 | 0.5 | JavaFoil+Calcfoil stall+Eppler ext transition
16 | 100000 | 0.5 | XFOIL ncrit=9
17 | 250000 | 0 | JavaFoil+Calcfoil stall+Eppler ext transition
18 | 250000 | 0 | XFOIL ncrit=9
19 | 250000 | 0.1 | JavaFoil+Calcfoil stall+Eppler ext transition
20 | 250000 | 0.1 | XFOIL ncrit=9
21 | 250000 | 0.25 | JavaFoil+Calcfoil stall+Eppler ext transition
22 | 250000 | 0.25 | XFOIL ncrit=9
23 | 250000 | 0.5 | JavaFoil+Calcfoil stall+Eppler ext transition
24 | 250000 | 0.5 | XFOIL ncrit=9
25 | 500000 | 0 | JavaFoil+Calcfoil stall+Eppler ext transition
26 | 500000 | 0 | XFOIL ncrit=9
27 | 500000 | 0.1 | JavaFoil+Calcfoil stall+Eppler ext transition
28 | 500000 | 0.1 | XFOIL ncrit=9
29 | 500000 | 0.25 | JavaFoil+Calcfoil stall+Eppler ext transition
30 | 500000 | 0.25 | XFOIL ncrit=9
31 | 500000 | 0.5 | JavaFoil+Calcfoil stall+Eppler ext transition
32 | 500000 | 0.5 | XFOIL ncrit=9
33 | 750000 | 0 | JavaFoil+Calcfoil stall+Eppler ext transition
34 | 750000 | 0 | XFOIL ncrit=9
35 | 750000 | 0.1 | JavaFoil+Calcfoil stall+Eppler ext transition
36 | 750000 | 0.1 | XFOIL ncrit=9
37 | 750000 | 0.25 | JavaFoil+Calcfoil stall+Eppler ext transition
38 | 750000 | 0.25 | XFOIL ncrit=9
39 | 750000 | 0.5 | JavaFoil+Calcfoil stall+Eppler ext transition
40 | 750000 | 0.5 | XFOIL ncrit=9
41 | 1000000 | 0 | JavaFoil+Calcfoil stall+Eppler ext transition
42 | 1000000 | 0 | XFOIL ncrit=9
43 | 1000000 | 0.1 | JavaFoil+Calcfoil stall+Eppler ext transition
44 | 1000000 | 0.1 | XFOIL ncrit=9
45 | 1000000 | 0.25 | JavaFoil+Calcfoil stall+Eppler ext transition
46 | 1000000 | 0.25 | XFOIL ncrit=9
47 | 1000000 | 0.5 | JavaFoil+Calcfoil stall+Eppler ext transition
48 | 1000000 | 0.5 | XFOIL ncrit=9
49 | 2000000 | 0 | JavaFoil+Calcfoil stall+Eppler ext transition
50 | 2000000 | 0 | XFOIL ncrit=9
51 | 2000000 | 0.1 | JavaFoil+Calcfoil stall+Eppler ext transition
52 | 2000000 | 0.1 | XFOIL ncrit=9
53 | 2000000 | 0.25 | JavaFoil+Calcfoil stall+Eppler ext transition
54 | 2000000 | 0.25 | XFOIL ncrit=9
55 | 2000000 | 0.5 | JavaFoil+Calcfoil stall+Eppler ext transition
56 | 2000000 | 0.5 | XFOIL ncrit=9
57 | 3000000 | 0 | JavaFoil+Calcfoil stall+Eppler ext transition
58 | 3000000 | 0 | XFOIL ncrit=9
59 | 3000000 | 0.1 | JavaFoil+Calcfoil stall+Eppler ext transition
60 | 3000000 | 0.1 | XFOIL ncrit=9
61 | 3000000 | 0.25 | JavaFoil+Calcfoil stall+Eppler ext transition
62 | 3000000 | 0.25 | XFOIL ncrit=9
63 | 3000000 | 0.5 | JavaFoil+Calcfoil stall+Eppler ext transition
64 | 3000000 | 0.5 | XFOIL ncrit=9
65 | 4000000 | 0 | JavaFoil+Calcfoil stall+Eppler ext transition
66 | 4000000 | 0 | XFOIL ncrit=9
67 | 4000000 | 0.1 | JavaFoil+Calcfoil stall+Eppler ext transition
68 | 4000000 | 0.1 | XFOIL ncrit=9
69 | 4000000 | 0.25 | JavaFoil+Calcfoil stall+Eppler ext transition
70 | 4000000 | 0.25 | XFOIL ncrit=9
71 | 4000000 | 0.5 | JavaFoil+Calcfoil stall+Eppler ext transition
72 | 4000000 | 0.5 | XFOIL ncrit=9
73 | 5000000 | 0 | JavaFoil+Calcfoil stall+Eppler ext transition
74 | 5000000 | 0 | XFOIL ncrit=9
75 | 5000000 | 0.1 | JavaFoil+Calcfoil stall+Eppler ext transition
76 | 5000000 | 0.1 | XFOIL ncrit=9
77 | 5000000 | 0.25 | JavaFoil+Calcfoil stall+Eppler ext transition
78 | 5000000 | 0.25 | XFOIL ncrit=9
79 | 5000000 | 0.5 | JavaFoil+Calcfoil stall+Eppler ext transition
80 | 5000000 | 0.5 | XFOIL ncrit=9
81 | 6000000 | 0 | JavaFoil+Calcfoil stall+Eppler ext transition
82 | 6000000 | 0 | XFOIL ncrit=9
83 | 6000000 | 0.1 | JavaFoil+Calcfoil stall+Eppler ext transition
84 | 6000000 | 0.1 | XFOIL ncrit=9
85 | 6000000 | 0.25 | JavaFoil+Calcfoil stall+Eppler ext transition
86 | 6000000 | 0.25 | XFOIL ncrit=9
87 | 6000000 | 0.5 | JavaFoil+Calcfoil stall+Eppler ext transition
88 | 6000000 | 0.5 | XFOIL ncrit=9
89 | 7000000 | 0 | JavaFoil+Calcfoil stall+Eppler ext transition
90 | 7000000 | 0 | XFOIL ncrit=9
91 | 7000000 | 0.1 | JavaFoil+Calcfoil stall+Eppler ext transition
92 | 7000000 | 0.1 | XFOIL ncrit=9
93 | 7000000 | 0.25 | JavaFoil+Calcfoil stall+Eppler ext transition
94 | 7000000 | 0.25 | XFOIL ncrit=9
95 | 7000000 | 0.5 | JavaFoil+Calcfoil stall+Eppler ext transition
96 | 7000000 | 0.5 | XFOIL ncrit=9
97 | 8000000 | 0 | JavaFoil+Calcfoil stall+Eppler ext transition
98 | 8000000 | 0 | XFOIL ncrit=9
99 | 8000000 | 0.1 | JavaFoil+Calcfoil stall+Eppler ext transition
100 | 8000000 | 0.1 | XFOIL ncrit=9
101 | 8000000 | 0.25 | JavaFoil+Calcfoil stall+Eppler ext transition
102 | 8000000 | 0.25 | XFOIL ncrit=9
103 | 8000000 | 0.5 | JavaFoil+Calcfoil stall+Eppler ext transition
104 | 8000000 | 0.5 | XFOIL ncrit=9
105 | 10000000 | 0 | JavaFoil+Calcfoil stall+Eppler ext transition
106 | 10000000 | 0 | XFOIL ncrit=9
107 | 10000000 | 0.1 | JavaFoil+Calcfoil stall+Eppler ext transition
108 | 10000000 | 0.1 | XFOIL ncrit=9
109 | 10000000 | 0.25 | JavaFoil+Calcfoil stall+Eppler ext transition
110 | 10000000 | 0.25 | XFOIL ncrit=9
111 | 10000000 | 0.5 | JavaFoil+Calcfoil stall+Eppler ext transition
112 | 10000000 | 0.5 | XFOIL ncrit=9
113 | 12000000 | 0 | JavaFoil+Calcfoil stall+Eppler ext transition
114 | 12000000 | 0 | XFOIL ncrit=9
115 | 12000000 | 0.1 | JavaFoil+Calcfoil stall+Eppler ext transition
116 | 12000000 | 0.1 | XFOIL ncrit=9
117 | 12000000 | 0.25 | JavaFoil+Calcfoil stall+Eppler ext transition
118 | 12000000 | 0.25 | XFOIL ncrit=9
119 | 12000000 | 0.5 | JavaFoil+Calcfoil stall+Eppler ext transition
120 | 12000000 | 0.5 | XFOIL ncrit=9
121 | 14000000 | 0 | JavaFoil+Calcfoil stall+Eppler ext transition
122 | 14000000 | 0 | XFOIL ncrit=9
123 | 14000000 | 0.1 | JavaFoil+Calcfoil stall+Eppler ext transition
124 | 14000000 | 0.1 | XFOIL ncrit=9
125 | 14000000 | 0.25 | JavaFoil+Calcfoil stall+Eppler ext transition
126 | 14000000 | 0.25 | XFOIL ncrit=9
127 | 14000000 | 0.5 | JavaFoil+Calcfoil stall+Eppler ext transition
128 | 14000000 | 0.5 | XFOIL ncrit=9
129 | 16000000 | 0 | JavaFoil+Calcfoil stall+Eppler ext transition
130 | 16000000 | 0 | XFOIL ncrit=9
131 | 16000000 | 0.1 | JavaFoil+Calcfoil stall+Eppler ext transition
132 | 16000000 | 0.1 | XFOIL ncrit=9
133 | 16000000 | 0.25 | JavaFoil+Calcfoil stall+Eppler ext transition
134 | 16000000 | 0.25 | XFOIL ncrit=9
135 | 16000000 | 0.5 | JavaFoil+Calcfoil stall+Eppler ext transition
136 | 16000000 | 0.5 | XFOIL ncrit=9
137 | 18000000 | 0 | JavaFoil+Calcfoil stall+Eppler ext transition
138 | 18000000 | 0 | XFOIL ncrit=9
139 | 18000000 | 0.1 | JavaFoil+Calcfoil stall+Eppler ext transition
140 | 18000000 | 0.1 | XFOIL ncrit=9
141 | 18000000 | 0.25 | JavaFoil+Calcfoil stall+Eppler ext transition
142 | 18000000 | 0.25 | XFOIL ncrit=9
143 | 18000000 | 0.5 | JavaFoil+Calcfoil stall+Eppler ext transition
144 | 18000000 | 0.5 | XFOIL ncrit=9
145 | 20000000 | 0 | JavaFoil+Calcfoil stall+Eppler ext transition
146 | 20000000 | 0 | XFOIL ncrit=9
147 | 20000000 | 0.1 | JavaFoil+Calcfoil stall+Eppler ext transition
148 | 20000000 | 0.1 | XFOIL ncrit=9
149 | 20000000 | 0.25 | JavaFoil+Calcfoil stall+Eppler ext transition
150 | 20000000 | 0.25 | XFOIL ncrit=9
151 | 20000000 | 0.5 | JavaFoil+Calcfoil stall+Eppler ext transition
152 | 20000000 | 0.5 | XFOIL ncrit=9

## 1. Re 50k Mach 0.00 (1)
BIGFOIL.COM POLAR EXPORT
HN-354OC
HN-354OC |  |  |  | Cl Max: | 1.046 | at alpha= | 5.5 | deg
JavaFoil+Calcfoil stall+Eppler ext transition |  |  |  | L/D Max: | 57.249 | at alpha= | 5.5 | deg
Re: | 50000 |  |  | Cd Min: | 0.01345 | at alpha= | 0.5 | deg
Mach: | 0 |  |  | Cl=0 at alpha= | -3.7174 | deg
|  |  |  | @ Cl=0.1, Cd= | 0.027901
|  |  |  | @ Cl=0.4, Cd= | 0.015443
|  |  |  | @ Cl=0.6, Cd= | 0.014252
alpha (deg) | Cl | Cd | Cm | Cl/Cd
-15.5 | -0.276 | 0.39568 | -0.023 | -0.697
-15 | -0.291 | 0.36374 | -0.024 | -0.799
-14.5 | -0.305 | 0.32288 | -0.024 | -0.946
-14 | -0.32 | 0.2981 | -0.024 | -1.074
-13.5 | -0.335 | 0.27681 | -0.024 | -1.209
-13 | -0.348 | 0.23994 | -0.024 | -1.452
-12.5 | -0.361 | 0.21748 | -0.024 | -1.66
-12 | -0.372 | 0.1917 | -0.025 | -1.94
-11.5 | -0.38 | 0.17331 | -0.025 | -2.195
-11 | -0.386 | 0.15991 | -0.025 | -2.415
-10.5 | -0.389 | 0.14082 | -0.025 | -2.76
-10 | -0.386 | 0.12603 | -0.025 | -3.065
-9.5 | -0.377 | 0.11283 | -0.025 | -3.339
-9 | -0.363 | 0.10039 | -0.026 | -3.617
-8.5 | -0.345 | 0.09171 | -0.025 | -3.764
-8 | -0.323 | 0.07983 | -0.025 | -4.049
-7.5 | -0.297 | 0.07276 | -0.026 | -4.082
-7 | -0.267 | 0.06645 | -0.026 | -4.018
-6.5 | -0.233 | 0.05981 | -0.027 | -3.901
-6 | -0.196 | 0.05494 | -0.027 | -3.576
-5.5 | -0.157 | 0.0506 | -0.028 | -3.1
-5 | -0.115 | 0.04701 | -0.03 | -2.447
-4.5 | -0.071 | 0.04431 | -0.032 | -1.611
-4 | -0.026 | 0.04202 | -0.033 | -0.627
-3.5 | 0.02 | 0.04004 | -0.036 | 0.492
-3 | 0.067 | 0.03818 | -0.041 | 1.744
-2.5 | 0.141 | 0.01513 | -0.087 | 9.321
-2 | 0.2 | 0.01508 | -0.088 | 13.245
-1.5 | 0.259 | 0.01526 | -0.088 | 16.938
-1 | 0.317 | 0.01525 | -0.088 | 20.791
-0.5 | 0.376 | 0.01537 | -0.089 | 24.43
0 | 0.432 | 0.01554 | -0.089 | 27.83
0.5 | 0.491 | 0.01345 | -0.089 | 36.468
1 | 0.549 | 0.01419 | -0.09 | 38.676
1.5 | 0.607 | 0.01426 | -0.09 | 42.578
2 | 0.665 | 0.01441 | -0.091 | 46.167
2.5 | 0.723 | 0.01468 | -0.091 | 49.242
3 | 0.78 | 0.015 | -0.091 | 52.008
3.5 | 0.837 | 0.01508 | -0.092 | 55.522
4 | 0.893 | 0.0158 | -0.092 | 56.516
4.5 | 0.947 | 0.01683 | -0.092 | 56.258
5 | 0.998 | 0.01817 | -0.092 | 54.912
5.5 | 1.046 | 0.01828 | -0.093 | 57.249
6 | 0.877 | 0.04601 | -0.041 | 19.057
6.5 | 0.903 | 0.05018 | -0.031 | 17.989
7 | 0.925 | 0.05479 | -0.029 | 16.878
7.5 | 0.94 | 0.06039 | -0.027 | 15.57
8 | 0.948 | 0.06729 | -0.024 | 14.094
8.5 | 0.949 | 0.07398 | -0.023 | 12.83
9 | 0.942 | 0.08349 | -0.023 | 11.284
9.5 | 0.928 | 0.09303 | -0.023 | 9.972
10 | 0.907 | 0.10587 | -0.023 | 8.563
10.5 | 0.879 | 0.1187 | -0.023 | 7.409

## 2. Re 50k Mach 0.00 (2)
BIGFOIL.COM POLAR EXPORT
HN-354OC
HN-354OC |  |  |  | Cl Max: | 1.1783 | at alpha= | 9.5 | deg
XFOIL ncrit=9 |  |  |  | L/D Max: | 38.0769 | at alpha= | 6.5 | deg
Re: | 50000 |  |  | Cd Min: | 0.24628 | at alpha= | -20 | deg
Mach: | 0 |  |  | Cl=0 at alpha= | -0.61244 | deg
|  |  |  | @ Cl=0.1, Cd= | 0.020317
|  |  |  | @ Cl=0.4, Cd= | 0.028592
|  |  |  | @ Cl=0.6, Cd= | 0.030306
alpha (deg) | Cl | Cd | Cm | Cl/Cd
-20 | -0.668 | 0.24628 | 0.0292 | -2.7124
-19.5 | -0.6525 | 0.24125 | 0.0253 | -2.7047
-19 | -0.6426 | 0.24047 | 0.0201 | -2.6723
-18.5 | -0.6285 | 0.2342 | 0.0165 | -2.6836
-18 | -0.6048 | 0.2227 | 0.0153 | -2.7158
-17.5 | -0.589 | 0.21674 | 0.0123 | -2.7175
-17 | -0.5788 | 0.2137 | 0.0079 | -2.7085
-16.5 | -0.5807 | 0.2157 | 0.0026 | -2.6922
-16 | -0.5445 | 0.19821 | 0.0033 | -2.7471
-15.5 | -0.5322 | 0.19299 | 0.0002 | -2.7577
-15 | -0.5364 | 0.19361 | -0.0049 | -2.7705
-14.5 | -0.504 | 0.1795 | -0.0044 | -2.8078
-14 | -0.4998 | 0.17607 | -0.008 | -2.8386
-13.5 | -0.4808 | 0.16709 | -0.009 | -2.8775
-13 | -0.4793 | 0.16361 | -0.0123 | -2.9295
-12.5 | -0.4594 | 0.15441 | -0.0128 | -2.9752
-12 | -0.4653 | 0.15174 | -0.0164 | -3.0664
-11.5 | -0.4413 | 0.14186 | -0.0161 | -3.1108
-11 | -0.4397 | 0.13631 | -0.0183 | -3.2257
-10.5 | -0.4403 | 0.13179 | -0.0203 | -3.3409
-10 | -0.4241 | 0.12383 | -0.0201 | -3.4249
-9.5 | -0.4168 | 0.11743 | -0.0204 | -3.5493
-9 | -0.4179 | 0.11224 | -0.021 | -3.7233
-8.5 | -0.4081 | 0.10533 | -0.0199 | -3.8745
-8 | -0.4066 | 0.09997 | -0.0188 | -4.0672
-7.5 | -0.4124 | 0.09478 | -0.0173 | -4.3511
-7 | -0.4193 | 0.0902 | -0.014 | -4.6486
-6.5 | -0.4235 | 0.08504 | -0.0102 | -4.98
-6 | -0.4135 | 0.07888 | -0.0053 | -5.2421
-4.5 | -0.3481 | 0.04202 | -0.0494 | -8.2842
-4 | -0.2942 | 0.03423 | -0.0515 | -8.5948
-3.5 | -0.2392 | 0.02925 | -0.0516 | -8.1778
-3 | -0.1868 | 0.02536 | -0.0504 | -7.3659
-2.5 | -0.1425 | 0.00801 | -0.0458 | -17.7903
-2 | -0.1113 | 0.00427 | -0.0386 | -26.0656
-1.5 | -0.089 | 0.00412 | -0.031 | -21.6019
-1 | -0.0436 | 0.00442 | -0.0321 | -9.8643
0 | 0.0689 | 0.01953 | -0.0372 | 3.5279
0.5 | 0.1096 | 0.02056 | -0.0371 | 5.3307
1 | 0.1482 | 0.02181 | -0.0371 | 6.795
1.5 | 0.1848 | 0.02333 | -0.0372 | 7.9211
2 | 0.2614 | 0.02574 | -0.0451 | 10.1554
2.5 | 0.3631 | 0.02799 | -0.0563 | 12.9725
3 | 0.4581 | 0.02954 | -0.065 | 15.5078
3.5 | 0.5509 | 0.03039 | -0.0717 | 18.1277
4 | 0.6507 | 0.03022 | -0.0776 | 21.5321
4.5 | 0.7537 | 0.02876 | -0.0814 | 26.2065
5 | 0.8429 | 0.02688 | -0.0812 | 31.3579
5.5 | 0.9133 | 0.02569 | -0.0781 | 35.5508
6 | 0.9669 | 0.02564 | -0.0734 | 37.7106
6.5 | 1.0098 | 0.02652 | -0.0679 | 38.0769
7 | 1.0422 | 0.02844 | -0.0621 | 36.6456
7.5 | 1.0687 | 0.03144 | -0.0564 | 33.9917
8 | 1.1002 | 0.03626 | -0.052 | 30.342
8.5 | 1.1391 | 0.04228 | -0.0491 | 26.9418
9 | 1.1648 | 0.04962 | -0.0449 | 23.4744
9.5 | 1.1783 | 0.05738 | -0.0407 | 20.535
10 | 1.1664 | 0.06674 | -0.0356 | 17.4768
10.5 | 1.1357 | 0.07594 | -0.0312 | 14.9552
11 | 1.0958 | 0.08536 | -0.029 | 12.8374
11.5 | 1.0657 | 0.09687 | -0.0309 | 11.0013
12 | 0.9577 | 0.12583 | -0.0539 | 7.6111
13 | 0.7129 | 0.1599 | -0.0739 | 4.4584
13.5 | 0.7166 | 0.16689 | -0.0758 | 4.2938
14 | 0.7196 | 0.17356 | -0.0778 | 4.1461
14.5 | 0.7243 | 0.18031 | -0.08 | 4.017

## 3. Re 50k Mach 0.10 (1)
BIGFOIL.COM POLAR EXPORT
HN-354OC
HN-354OC |  |  |  | Cl Max: | 1.051 | at alpha= | 5.5 | deg
JavaFoil+Calcfoil stall+Eppler ext transition |  |  |  | L/D Max: | 59.057 | at alpha= | 5 | deg
Re: | 50000 |  |  | Cd Min: | 0.01346 | at alpha= | 0.5 | deg
Mach: | 0.1 |  |  | Cl=0 at alpha= | -3.7174 | deg
|  |  |  | @ Cl=0.1, Cd= | 0.02851
|  |  |  | @ Cl=0.4, Cd= | 0.015477
|  |  |  | @ Cl=0.6, Cd= | 0.014278
alpha (deg) | Cl | Cd | Cm | Cl/Cd
-15 | -0.255 | 0.41057 | -0.024 | -0.622
-14.5 | -0.272 | 0.36297 | -0.024 | -0.75
-14 | -0.289 | 0.34222 | -0.024 | -0.845
-13.5 | -0.306 | 0.30134 | -0.024 | -1.016
-13 | -0.322 | 0.26426 | -0.024 | -1.22
-12.5 | -0.338 | 0.2313 | -0.025 | -1.46
-12 | -0.352 | 0.20348 | -0.025 | -1.728
-11.5 | -0.363 | 0.18128 | -0.025 | -2.004
-11 | -0.372 | 0.16694 | -0.025 | -2.228
-10.5 | -0.377 | 0.1446 | -0.025 | -2.609
-10 | -0.378 | 0.12887 | -0.025 | -2.93
-9.5 | -0.37 | 0.11484 | -0.025 | -3.223
-9 | -0.358 | 0.10174 | -0.026 | -3.522
-8.5 | -0.342 | 0.09227 | -0.025 | -3.707
-8 | -0.321 | 0.08317 | -0.026 | -3.863
-7.5 | -0.296 | 0.07327 | -0.026 | -4.041
-7 | -0.267 | 0.06685 | -0.026 | -3.989
-6.5 | -0.233 | 0.06012 | -0.027 | -3.883
-6 | -0.197 | 0.05529 | -0.027 | -3.56
-5.5 | -0.157 | 0.05077 | -0.028 | -3.099
-5 | -0.115 | 0.04729 | -0.03 | -2.442
-4.5 | -0.072 | 0.04452 | -0.032 | -1.61
-4 | -0.026 | 0.04216 | -0.033 | -0.628
-3.5 | 0.02 | 0.0401 | -0.036 | 0.494
-3 | 0.067 | 0.03826 | -0.041 | 1.748
-2.5 | 0.142 | 0.0161 | -0.088 | 8.808
-2 | 0.201 | 0.01512 | -0.088 | 13.282
-1.5 | 0.26 | 0.01527 | -0.088 | 17.012
-1 | 0.319 | 0.01525 | -0.089 | 20.9
-0.5 | 0.377 | 0.01539 | -0.089 | 24.53
0 | 0.435 | 0.01561 | -0.09 | 27.835
0.5 | 0.493 | 0.01346 | -0.09 | 36.635
1 | 0.552 | 0.01422 | -0.09 | 38.79
1.5 | 0.61 | 0.01429 | -0.091 | 42.694
2 | 0.668 | 0.01444 | -0.091 | 46.275
2.5 | 0.726 | 0.01472 | -0.091 | 49.34
3 | 0.784 | 0.01508 | -0.092 | 52.001
3.5 | 0.841 | 0.01562 | -0.092 | 53.85
4 | 0.897 | 0.01588 | -0.092 | 56.515
4.5 | 0.951 | 0.01694 | -0.093 | 56.154
5 | 1.002 | 0.01697 | -0.093 | 59.057
5.5 | 1.051 | 0.01839 | -0.093 | 57.15
6 | 0.88 | 0.04621 | -0.041 | 19.048
6.5 | 0.905 | 0.05027 | -0.031 | 18.012
7 | 0.927 | 0.05499 | -0.029 | 16.85
7.5 | 0.941 | 0.06098 | -0.026 | 15.424
8 | 0.947 | 0.06789 | -0.024 | 13.944
8.5 | 0.945 | 0.0762 | -0.023 | 12.397
9 | 0.934 | 0.08404 | -0.023 | 11.118
9.5 | 0.916 | 0.09598 | -0.023 | 9.543
10 | 0.89 | 0.1121 | -0.023 | 7.942
10.5 | 0.858 | 0.12628 | -0.023 | 6.795

## 4. Re 50k Mach 0.10 (2)
BIGFOIL.COM POLAR EXPORT
HN-354OC
HN-354OC |  |  |  | Cl Max: | 1.1762 | at alpha= | 9.5 | deg
XFOIL ncrit=9 |  |  |  | L/D Max: | 37.7948 | at alpha= | 6.5 | deg
Re: | 50000 |  |  | Cd Min: | 0.24701 | at alpha= | -20 | deg
Mach: | 0.1 |  |  | Cl=0 at alpha= | -0.77778 | deg
|  |  |  | @ Cl=0.1, Cd= | 0.020418
|  |  |  | @ Cl=0.4, Cd= | 0.028643
|  |  |  | @ Cl=0.6, Cd= | 0.030243
alpha (deg) | Cl | Cd | Cm | Cl/Cd
-20 | -0.6701 | 0.24701 | 0.0294 | -2.7128
-19.5 | -0.6548 | 0.24223 | 0.0254 | -2.7032
-19 | -0.6457 | 0.24212 | 0.0201 | -2.6669
-18.5 | -0.6267 | 0.23229 | 0.0174 | -2.6979
-18 | -0.6061 | 0.2232 | 0.0156 | -2.7155
-17.5 | -0.5904 | 0.21738 | 0.0124 | -2.716
-17 | -0.5812 | 0.21498 | 0.0078 | -2.7035
-16.5 | -0.5678 | 0.20843 | 0.0045 | -2.7242
-16 | -0.5452 | 0.19864 | 0.0035 | -2.7447
-15.5 | -0.5337 | 0.19383 | 0.0001 | -2.7534
-15 | -0.5393 | 0.19501 | -0.0051 | -2.7655
-14.5 | -0.5042 | 0.1799 | -0.0044 | -2.8027
-14 | -0.502 | 0.1772 | -0.0083 | -2.833
-13.5 | -0.4802 | 0.16739 | -0.009 | -2.8687
-13 | -0.4817 | 0.16471 | -0.0126 | -2.9245
-12.5 | -0.4588 | 0.15475 | -0.0128 | -2.9648
-12 | -0.4679 | 0.15281 | -0.0168 | -3.062
-11.5 | -0.4413 | 0.14235 | -0.0162 | -3.1001
-11 | -0.4353 | 0.13608 | -0.0179 | -3.1989
-10.5 | -0.4428 | 0.13275 | -0.0207 | -3.3356
-10 | -0.4261 | 0.12464 | -0.0204 | -3.4186
-9.5 | -0.4185 | 0.11816 | -0.0207 | -3.5418
-9 | -0.4203 | 0.11305 | -0.0214 | -3.7178
-8.5 | -0.4033 | 0.10536 | -0.0197 | -3.8278
-8 | -0.409 | 0.10071 | -0.019 | -4.0612
-7.5 | -0.4019 | 0.0943 | -0.017 | -4.2619
-7 | -0.4228 | 0.09097 | -0.0141 | -4.6477
-6.5 | -0.4274 | 0.0858 | -0.0105 | -4.9814
-6 | -0.4104 | 0.07915 | -0.0052 | -5.1851
-4.5 | -0.3512 | 0.04266 | -0.0492 | -8.2325
-4 | -0.2982 | 0.0348 | -0.0514 | -8.569
-3.5 | -0.2427 | 0.02959 | -0.0517 | -8.2021
-3 | -0.1892 | 0.02561 | -0.0506 | -7.3877
-2.5 | -0.1392 | 0.02267 | -0.0487 | -6.1403
-2 | -0.1195 | 0.01811 | -0.0377 | -6.5986
-1.5 | -0.0673 | 0.0177 | -0.0371 | -3.8023
-1 | -0.02 | 0.01815 | -0.0374 | -1.1019
-0.5 | 0.025 | 0.01878 | -0.0374 | 1.3312
0 | 0.0679 | 0.01961 | -0.0373 | 3.4625
0.5 | 0.1088 | 0.02064 | -0.0372 | 5.2713
1 | 0.1475 | 0.02191 | -0.0372 | 6.7321
1.5 | 0.1843 | 0.02344 | -0.0373 | 7.8626
2 | 0.2664 | 0.02593 | -0.0461 | 10.2738
2.5 | 0.3675 | 0.02813 | -0.0571 | 13.0643
3 | 0.4632 | 0.02964 | -0.0658 | 15.6275
3.5 | 0.5591 | 0.03041 | -0.0728 | 18.3854
4 | 0.6645 | 0.02998 | -0.0791 | 22.1648
4.5 | 0.7533 | 0.029 | -0.0809 | 25.9759
5 | 0.8438 | 0.0271 | -0.0808 | 31.1365
5.5 | 0.9159 | 0.02587 | -0.0777 | 35.4039
6 | 0.9707 | 0.02581 | -0.073 | 37.6095
6.5 | 1.0129 | 0.0268 | -0.0674 | 37.7948
7 | 1.0455 | 0.02882 | -0.0615 | 36.2769
7.5 | 1.0711 | 0.03195 | -0.0556 | 33.5243
8 | 1.1047 | 0.03703 | -0.0515 | 29.8326
8.5 | 1.1423 | 0.04323 | -0.0484 | 26.4238
9 | 1.1651 | 0.05067 | -0.044 | 22.9939
9.5 | 1.1762 | 0.05849 | -0.0397 | 20.1094
10 | 1.1608 | 0.06777 | -0.0347 | 17.1285
10.5 | 1.1282 | 0.0768 | -0.0304 | 14.6901
11 | 1.0894 | 0.08649 | -0.029 | 12.5957
12 | 0.9311 | 0.13268 | -0.0612 | 7.0176
13 | 0.8937 | 0.17176 | -0.0868 | 5.2032
13.5 | 0.907 | 0.1816 | -0.0892 | 4.9945
14 | 0.9076 | 0.18865 | -0.0929 | 4.811
14.5 | 0.9127 | 0.19568 | -0.0965 | 4.6642

## 5. Re 50k Mach 0.25 (1)
BIGFOIL.COM POLAR EXPORT
HN-354OC
HN-354OC |  |  |  | Cl Max: | 1.075 | at alpha= | 5.5 | deg
JavaFoil+Calcfoil stall+Eppler ext transition |  |  |  | L/D Max: | 60.114 | at alpha= | 4.5 | deg
Re: | 50000 |  |  | Cd Min: | 0.01439 | at alpha= | 1 | deg
Mach: | 0.25 |  |  | Cl=0 at alpha= | -3.7128 | deg
|  |  |  | @ Cl=0.1, Cd= | 0.029612
|  |  |  | @ Cl=0.4, Cd= | 0.015608
|  |  |  | @ Cl=0.6, Cd= | 0.014434
alpha (deg) | Cl | Cd | Cm | Cl/Cd
-14 | -0.057 | 0.32056 | -0.029 | -0.178
-13.5 | -0.054 | 0.27664 | -0.029 | -0.197
-13 | -0.052 | 0.23566 | -0.029 | -0.22
-12.5 | -0.088 | 0.63564 | -0.027 | -0.138
-12 | -0.157 | 0.4393 | -0.026 | -0.356
-11.5 | -0.204 | 0.3474 | -0.026 | -0.586
-11 | -0.243 | 0.27218 | -0.026 | -0.893
-10.5 | -0.276 | 0.21605 | -0.027 | -1.277
-10 | -0.3 | 0.18374 | -0.027 | -1.635
-9.5 | -0.312 | 0.15479 | -0.027 | -2.016
-9 | -0.317 | 0.12509 | -0.027 | -2.532
-8.5 | -0.314 | 0.11142 | -0.027 | -2.816
-8 | -0.304 | 0.09392 | -0.027 | -3.232
-7.5 | -0.286 | 0.08088 | -0.027 | -3.539
-7 | -0.262 | 0.07143 | -0.027 | -3.674
-6.5 | -0.233 | 0.06318 | -0.027 | -3.685
-6 | -0.198 | 0.0571 | -0.028 | -3.471
-5.5 | -0.16 | 0.05228 | -0.028 | -3.052
-5 | -0.118 | 0.04832 | -0.03 | -2.435
-4.5 | -0.073 | 0.04509 | -0.032 | -1.625
-4 | -0.027 | 0.0426 | -0.034 | -0.637
-3.5 | 0.02 | 0.04043 | -0.036 | 0.502
-3 | 0.069 | 0.03865 | -0.04 | 1.775
-2.5 | 0.146 | 0.0162 | -0.09 | 8.994
-2 | 0.206 | 0.01526 | -0.09 | 13.519
-1.5 | 0.267 | 0.01543 | -0.091 | 17.301
-1 | 0.327 | 0.01542 | -0.091 | 21.235
-0.5 | 0.388 | 0.01556 | -0.092 | 24.921
0 | 0.446 | 0.01579 | -0.092 | 28.278
0.5 | 0.507 | 0.01593 | -0.092 | 31.797
1 | 0.567 | 0.01439 | -0.093 | 39.394
1.5 | 0.627 | 0.01447 | -0.093 | 43.314
2 | 0.687 | 0.01466 | -0.093 | 46.84
2.5 | 0.746 | 0.01494 | -0.094 | 49.948
3 | 0.805 | 0.01541 | -0.094 | 52.255
3.5 | 0.864 | 0.01598 | -0.094 | 54.05
4 | 0.921 | 0.01633 | -0.095 | 56.409
4.5 | 0.976 | 0.01623 | -0.095 | 60.114
5 | 1.027 | 0.01794 | -0.095 | 57.272
5.5 | 1.075 | 0.02257 | -0.096 | 47.62
6 | 0.897 | 0.04738 | -0.039 | 18.932
6.5 | 0.919 | 0.05234 | -0.031 | 17.558
7 | 0.933 | 0.05777 | -0.028 | 16.149
7.5 | 0.936 | 0.06487 | -0.025 | 14.423
8 | 0.926 | 0.07365 | -0.024 | 12.569
8.5 | 0.902 | 0.08456 | -0.023 | 10.666
9 | 0.864 | 0.09939 | -0.024 | 8.69
9.5 | 0.811 | 0.11951 | -0.024 | 6.785
10 | 0.745 | 0.14367 | -0.025 | 5.185
10.5 | 0.667 | 0.17547 | -0.025 | 3.803

## 6. Re 50k Mach 0.25 (2)
BIGFOIL.COM POLAR EXPORT
HN-354OC
HN-354OC |  |  |  | Cl Max: | 1.1608 | at alpha= | 9 | deg
XFOIL ncrit=9 |  |  |  | L/D Max: | 37.0209 | at alpha= | 6 | deg
Re: | 50000 |  |  | Cd Min: | 0.2523 | at alpha= | -19 | deg
Mach: | 0.25 |  |  | Cl=0 at alpha= | -0.69272 | deg
|  |  |  | @ Cl=0.1, Cd= | 0.021002
|  |  |  | @ Cl=0.4, Cd= | 0.028961
|  |  |  | @ Cl=0.6, Cd= | 0.030811
alpha (deg) | Cl | Cd | Cm | Cl/Cd
-20 | -0.6824 | 0.25156 | 0.0308 | -2.7127
-19.5 | -0.6692 | 0.24948 | 0.0256 | -2.6824
-19 | -0.6638 | 0.2523 | 0.0199 | -2.631
-18.5 | -0.6318 | 0.23292 | 0.0197 | -2.7125
-18 | -0.6142 | 0.22642 | 0.0166 | -2.7127
-17.5 | -0.6002 | 0.22203 | 0.0125 | -2.7032
-17 | -0.5965 | 0.2231 | 0.0071 | -2.6737
-16.5 | -0.5664 | 0.20776 | 0.0066 | -2.7262
-16 | -0.5503 | 0.20151 | 0.0038 | -2.7309
-15.5 | -0.5457 | 0.20011 | -0.0009 | -2.727
-15 | -0.5216 | 0.18879 | -0.0021 | -2.7629
-14.5 | -0.5082 | 0.183 | -0.0047 | -2.777
-14 | -0.5022 | 0.17854 | -0.0082 | -2.8128
-13.5 | -0.4821 | 0.17011 | -0.0093 | -2.834
-13 | -0.4733 | 0.16406 | -0.0118 | -2.8849
-12.5 | -0.4612 | 0.15778 | -0.0135 | -2.9231
-12 | -0.4485 | 0.15044 | -0.0151 | -2.9813
-11.5 | -0.45 | 0.14678 | -0.0178 | -3.0658
-11 | -0.4288 | 0.13767 | -0.0178 | -3.1147
-10.5 | -0.421 | 0.13118 | -0.019 | -3.2093
-10 | -0.4214 | 0.12604 | -0.0207 | -3.3434
-9.5 | -0.4094 | 0.11907 | -0.0206 | -3.4383
-9 | -0.3998 | 0.11277 | -0.0202 | -3.5453
-8.5 | -0.4067 | 0.10841 | -0.0205 | -3.7515
-8 | -0.3942 | 0.1012 | -0.019 | -3.8953
-7.5 | -0.3996 | 0.09663 | -0.0175 | -4.1354
-7 | -0.3905 | 0.09022 | -0.0146 | -4.3283
-6.5 | -0.394 | 0.08521 | -0.0108 | -4.6239
-5.5 | -0.4111 | 0.07668 | 0.0015 | -5.3612
-4.5 | -0.3718 | 0.04711 | -0.0456 | -7.8922
-4 | -0.3191 | 0.03809 | -0.0501 | -8.3775
-3.5 | -0.2615 | 0.03161 | -0.0518 | -8.2727
-3 | -0.2048 | 0.02724 | -0.0515 | -7.5184
-2.5 | -0.1517 | 0.02405 | -0.0499 | -6.3077
-2 | -0.0989 | 0.01945 | -0.0481 | -5.0848
-1.5 | -0.0785 | 0.018 | -0.037 | -4.3611
-1 | -0.0287 | 0.01845 | -0.0376 | -1.5556
-0.5 | 0.018 | 0.01913 | -0.0378 | 0.94093
0 | 0.0622 | 0.02001 | -0.0378 | 3.1084
0.5 | 0.1041 | 0.02111 | -0.0378 | 4.9313
1 | 0.1438 | 0.02246 | -0.0379 | 6.4025
1.5 | 0.182 | 0.02409 | -0.0382 | 7.555
2 | 0.2935 | 0.02691 | -0.0517 | 10.9067
2.5 | 0.3946 | 0.02889 | -0.0619 | 13.6587
3 | 0.4933 | 0.03018 | -0.0701 | 16.3453
3.5 | 0.5806 | 0.03089 | -0.075 | 18.7957
4 | 0.6813 | 0.03048 | -0.0797 | 22.3524
4.5 | 0.7791 | 0.02911 | -0.0814 | 26.764
5 | 0.8715 | 0.02718 | -0.0804 | 32.064
5.5 | 0.9378 | 0.02655 | -0.0762 | 35.322
6 | 0.9929 | 0.02682 | -0.0708 | 37.0209
6.5 | 1.0318 | 0.02836 | -0.0646 | 36.3822
7 | 1.0629 | 0.03094 | -0.0582 | 34.3536
7.5 | 1.0891 | 0.0349 | -0.0524 | 31.2063
8 | 1.1224 | 0.04072 | -0.0481 | 27.5639
8.5 | 1.1498 | 0.04783 | -0.0439 | 24.0393
9 | 1.1608 | 0.05599 | -0.0393 | 20.7323
9.5 | 1.141 | 0.06453 | -0.0341 | 17.6817
10 | 1.1023 | 0.07317 | -0.0299 | 15.0649
10.5 | 1.0546 | 0.08393 | -0.0307 | 12.5652
11 | 1.0173 | 0.09706 | -0.0362 | 10.4811
12 | 0.9139 | 0.14132 | -0.0686 | 6.4669
12.5 | 0.8733 | 0.16464 | -0.0891 | 5.3043
13 | 0.9026 | 0.17592 | -0.0896 | 5.1307
13.5 | 0.9068 | 0.1838 | -0.0931 | 4.9336
14 | 0.924 | 0.19391 | -0.0955 | 4.7651

## 7. Re 50k Mach 0.50 (1)
BIGFOIL.COM POLAR EXPORT
HN-354OC
HN-354OC |  |  |  | Cl Max: | 2.553 | at alpha= | 20 | deg
JavaFoil+Calcfoil stall+Eppler ext transition |  |  |  | L/D Max: | 47.898 | at alpha= | 3.5 | deg
Re: | 50000 |  |  | Cd Min: | 0.01594 | at alpha= | -2 | deg
Mach: | 0.5 |  |  | Cl=0 at alpha= | -3.7115 | deg
|  |  |  | @ Cl=0.1, Cd= | 0.03356
|  |  |  | @ Cl=0.4, Cd= | 0.016221
|  |  |  | @ Cl=0.6, Cd= | 0.016951
alpha (deg) | Cl | Cd | Cm | Cl/Cd
-20 | -0.838 | 0.42894 | -0.047 | -1.954
-19.5 | -0.814 | 0.41552 | -0.047 | -1.958
-19 | -0.789 | 0.56085 | -0.047 | -1.407
-18.5 | -0.764 | 0.39173 | -0.047 | -1.951
-18 | -0.738 | 0.3833 | -0.045 | -1.925
-17.5 | -0.713 | 0.36413 | -0.045 | -1.957
-17 | -0.688 | 0.36698 | -0.045 | -1.874
-16.5 | -0.663 | 0.37065 | -0.046 | -1.788
-16 | -0.638 | 0.36667 | -0.046 | -1.739
-15.5 | -0.613 | 0.36276 | -0.046 | -1.689
-15 | -0.586 | 0.31001 | -0.044 | -1.89
-14.5 | -0.561 | 0.30069 | -0.044 | -1.865
-14 | -0.535 | 0.29719 | -0.044 | -1.802
-13.5 | -0.51 | 0.3149 | -0.044 | -1.62
-13 | -0.485 | 0.31131 | -0.044 | -1.557
-12.5 | -0.458 | 0.2734 | -0.041 | -1.676
-12 | -0.433 | 0.26997 | -0.041 | -1.603
-11.5 | -0.407 | 0.26673 | -0.041 | -1.527
-11 | -0.382 | 0.26086 | -0.042 | -1.463
-10.5 | -0.355 | 0.23496 | -0.039 | -1.512
-10 | -0.329 | 0.22389 | -0.038 | -1.471
-9.5 | -0.304 | 0.22198 | -0.039 | -1.368
-9 | -0.278 | 0.21912 | -0.039 | -1.268
-8.5 | -0.252 | 0.21849 | -0.039 | -1.152
-8 | -0.225 | 0.19768 | -0.035 | -1.141
-7.5 | -0.199 | 0.19537 | -0.035 | -1.021
-7 | -0.173 | 0.1952 | -0.035 | -0.888
-6.5 | -0.147 | 0.17405 | -0.031 | -0.844
-6 | -0.121 | 0.15439 | -0.032 | -0.782
-5.5 | -0.137 | 0.08604 | -0.031 | -1.596
-5 | -0.12 | 0.05938 | -0.03 | -2.018
-4.5 | -0.078 | 0.0502 | -0.032 | -1.563
-4 | -0.03 | 0.04543 | -0.035 | -0.653
-3.5 | 0.022 | 0.04229 | -0.038 | 0.531
-3 | 0.076 | 0.03993 | -0.042 | 1.91
-2.5 | 0.163 | 0.01684 | -0.101 | 9.651
-2 | 0.23 | 0.01594 | -0.101 | 14.445
-1.5 | 0.298 | 0.01594 | -0.101 | 18.7
-1 | 0.366 | 0.01615 | -0.102 | 22.649
-0.5 | 0.433 | 0.01629 | -0.102 | 26.601
0 | 0.499 | 0.01658 | -0.103 | 30.081
0.5 | 0.566 | 0.01691 | -0.103 | 33.464
1 | 0.633 | 0.01699 | -0.104 | 37.244
1.5 | 0.7 | 0.01728 | -0.104 | 40.48
2 | 0.766 | 0.01768 | -0.104 | 43.313
2.5 | 0.832 | 0.01834 | -0.105 | 45.367
3 | 0.897 | 0.01898 | -0.105 | 47.261
3.5 | 0.961 | 0.02006 | -0.105 | 47.898
4 | 1.023 | 0.02153 | -0.106 | 47.514
4.5 | 1.078 | 0.02295 | -0.106 | 46.979
5 | 1.125 | 0.02509 | -0.106 | 44.833
5.5 | 0.938 | 0.04854 | -0.04 | 19.315
6 | 0.926 | 0.05787 | -0.032 | 16.009
6.5 | 0.788 | 0.0877 | -0.026 | 8.988
7 | 0.578 | 0.16689 | -0.033 | 3.465
7.5 | 0.606 | 0.17753 | -0.033 | 3.411
8 | 0.633 | 0.19057 | -0.039 | 3.324
8.5 | 0.661 | 0.19378 | -0.039 | 3.41
9 | 0.689 | 0.21872 | -0.045 | 3.15
9.5 | 0.716 | 0.23853 | -0.044 | 3.004
10 | 0.744 | 0.24048 | -0.045 | 3.093
10.5 | 0.773 | 0.27437 | -0.049 | 2.816
11 | 0.8 | 0.27746 | -0.05 | 2.884
11.5 | 0.828 | 0.26799 | -0.05 | 3.089
12 | 0.857 | 0.30229 | -0.054 | 2.835
12.5 | 0.885 | 0.30294 | -0.054 | 2.92
13 | 0.912 | 0.30703 | -0.055 | 2.972
13.5 | 0.942 | 0.34872 | -0.058 | 2.701
14 | 0.97 | 0.35296 | -0.058 | 2.747
14.5 | 0.997 | 0.364 | -0.059 | 2.74
15 | 1.028 | 0.39108 | -0.062 | 2.628
15.5 | 1.055 | 0.40184 | -0.062 | 2.627
16 | 2.125 | 0.39364 | -0.062 | 5.398
16.5 | 2.177 | 0.40272 | -0.063 | 5.407
17 | 2.236 | 0.4339 | -0.066 | 5.153
17.5 | 2.288 | 0.43519 | -0.066 | 5.257
18 | 2.34 | 0.43865 | -0.066 | 5.334
18.5 | 2.391 | 0.44192 | -0.066 | 5.411
19 | 2.451 | 0.47796 | -0.069 | 5.128
19.5 | 2.502 | 0.48281 | -0.069 | 5.183
20 | 2.553 | 0.49287 | -0.069 | 5.181

## 8. Re 50k Mach 0.50 (2)
BIGFOIL.COM POLAR EXPORT
HN-354OC
HN-354OC |  |  |  | Cl Max: | 1.2061 | at alpha= | 20 | deg
XFOIL ncrit=9 |  |  |  | L/D Max: | 31.4959 | at alpha= | 5.5 | deg
Re: | 50000 |  |  | Cd Min: | 0.3158 | at alpha= | 20 | deg
Mach: | 0.5 |  |  | Cl=0 at alpha= | -0.32943 | deg
|  |  |  | @ Cl=0.1, Cd= | 0.023679
|  |  |  | @ Cl=0.4, Cd= | 0.03042
|  |  |  | @ Cl=0.6, Cd= | 0.032751
alpha (deg) | Cl | Cd | Cm | Cl/Cd
-20 | -0.7434 | 0.27398 | 0.0377 | -2.7133
-19.5 | -0.7214 | 0.2657 | 0.0337 | -2.7151
-19 | -0.7011 | 0.2591 | 0.0291 | -2.7059
-18.5 | -0.6858 | 0.25714 | 0.0233 | -2.667
-18 | -0.6619 | 0.2456 | 0.02 | -2.695
-17.5 | -0.6384 | 0.23601 | 0.017 | -2.705
-17 | -0.6196 | 0.2299 | 0.0128 | -2.6951
-16.5 | -0.6112 | 0.23019 | 0.007 | -2.6552
-16 | -0.5791 | 0.21429 | 0.0058 | -2.7024
-15.5 | -0.5614 | 0.20816 | 0.0021 | -2.697
-15 | -0.5451 | 0.20158 | -0.0016 | -2.7041
-14.5 | -0.5241 | 0.19345 | -0.0039 | -2.7092
-14 | -0.51 | 0.18729 | -0.0074 | -2.723
-13.5 | -0.4904 | 0.17951 | -0.0095 | -2.7319
-13 | -0.4763 | 0.17275 | -0.0122 | -2.7572
-12.5 | -0.4629 | 0.16661 | -0.0145 | -2.7783
-12 | -0.4434 | 0.15803 | -0.0159 | -2.8058
-11.5 | -0.4448 | 0.15493 | -0.019 | -2.871
-11 | -0.4261 | 0.14658 | -0.0198 | -2.9069
-10.5 | -0.4115 | 0.13912 | -0.0206 | -2.9579
-10 | -0.4045 | 0.13322 | -0.0216 | -3.0363
-9.5 | -0.4037 | 0.12826 | -0.0225 | -3.1475
-9 | -0.3834 | 0.11949 | -0.0219 | -3.2086
-8.5 | -0.3702 | 0.1125 | -0.0211 | -3.2907
-8 | -0.3778 | 0.10845 | -0.0207 | -3.4836
-7.5 | -0.3582 | 0.10049 | -0.0189 | -3.5645
-7 | -0.3536 | 0.09481 | -0.0165 | -3.7296
-6.5 | -0.3683 | 0.09129 | -0.0126 | -4.0344
-6 | -0.3475 | 0.08392 | -0.0087 | -4.1408
-4 | -0.3824 | 0.05097 | -0.043 | -7.5025
-3.5 | -0.3417 | 0.04291 | -0.046 | -7.9632
-3 | -0.2798 | 0.03545 | -0.0515 | -7.8928
-2.5 | -0.2149 | 0.03002 | -0.0531 | -7.1586
-2 | -0.1533 | 0.02639 | -0.0524 | -5.809
-1.5 | -0.0925 | 0.02337 | -0.0512 | -3.9581
-1 | -0.0762 | 0.01989 | -0.0374 | -3.8311
-0.5 | -0.0175 | 0.02067 | -0.039 | -0.84664
0 | 0.0338 | 0.02176 | -0.0397 | 1.5533
0.5 | 0.0815 | 0.02314 | -0.0402 | 3.522
1 | 0.1636 | 0.02553 | -0.0474 | 6.4081
1.5 | 0.2736 | 0.02803 | -0.0589 | 9.761
2 | 0.3738 | 0.03002 | -0.0675 | 12.4517
2.5 | 0.4734 | 0.03154 | -0.0745 | 15.0095
3 | 0.5618 | 0.0327 | -0.0783 | 17.1804
3.5 | 0.6677 | 0.03284 | -0.0821 | 20.3319
4 | 0.7653 | 0.03247 | -0.0826 | 23.5694
4.5 | 0.8496 | 0.03216 | -0.0799 | 26.4179
5 | 0.9459 | 0.03111 | -0.076 | 30.405
5.5 | 1.0085 | 0.03202 | -0.0696 | 31.4959
6 | 1.0561 | 0.03421 | -0.0623 | 30.8711
6.5 | 1.092 | 0.03765 | -0.0547 | 29.004
7 | 1.1128 | 0.04247 | -0.0471 | 26.202
7.5 | 1.1168 | 0.04901 | -0.0405 | 22.7872
8 | 1.089 | 0.05685 | -0.0353 | 19.1557
8.5 | 1.0409 | 0.06721 | -0.0352 | 15.4873
9 | 0.9904 | 0.08106 | -0.042 | 12.2181
9.5 | 0.9514 | 0.09721 | -0.0524 | 9.7871
10 | 0.9263 | 0.11218 | -0.0614 | 8.2573
10.5 | 0.914 | 0.12553 | -0.0686 | 7.2811
11 | 0.9091 | 0.1382 | -0.0753 | 6.5781
11.5 | 0.9166 | 0.14894 | -0.0794 | 6.1542
12 | 0.9018 | 0.16925 | -0.0966 | 5.3282
12.5 | 0.9074 | 0.17822 | -0.1017 | 5.0915
13 | 0.9344 | 0.19039 | -0.1047 | 4.9078
13.5 | 0.9427 | 0.19781 | -0.1094 | 4.7657
14 | 0.968 | 0.2093 | -0.1126 | 4.6249
14.5 | 0.987 | 0.21887 | -0.1166 | 4.5095
15 | 1.0049 | 0.22773 | -0.1209 | 4.4127
15.5 | 1.0204 | 0.23519 | -0.1261 | 4.3386
16 | 1.0356 | 0.24293 | -0.132 | 4.263
16.5 | 1.0578 | 0.25275 | -0.1365 | 4.1852
17 | 1.0847 | 0.26472 | -0.1399 | 4.0975
17.5 | 1.0997 | 0.27039 | -0.1465 | 4.0671
18 | 1.1224 | 0.28076 | -0.1514 | 3.9977
18.5 | 1.1431 | 0.289 | -0.1568 | 3.9554
19 | 1.1642 | 0.29844 | -0.1624 | 3.901
19.5 | 1.1879 | 0.30847 | -0.1671 | 3.8509
20 | 1.2061 | 0.3158 | -0.1737 | 3.8192

## 9. Re 100k Mach 0.00 (1)
BIGFOIL.COM POLAR EXPORT
HN-354OC
HN-354OC |  |  |  | Cl Max: | 1.089 | at alpha= | 6 | deg
JavaFoil+Calcfoil stall+Eppler ext transition |  |  |  | L/D Max: | 88.231 | at alpha= | 5 | deg
Re: | 100000 |  |  | Cd Min: | 0.00976 | at alpha= | -2.5 | deg
Mach: | 0 |  |  | Cl=0 at alpha= | -3.7174 | deg
|  |  |  | @ Cl=0.1, Cd= | 0.011966
|  |  |  | @ Cl=0.4, Cd= | 0.010349
|  |  |  | @ Cl=0.6, Cd= | 0.013493
alpha (deg) | Cl | Cd | Cm | Cl/Cd
-15.5 | -0.276 | 0.31419 | -0.024 | -0.878
-15 | -0.291 | 0.29216 | -0.025 | -0.995
-14.5 | -0.306 | 0.2632 | -0.025 | -1.161
-14 | -0.32 | 0.23308 | -0.025 | -1.374
-13.5 | -0.335 | 0.21575 | -0.025 | -1.552
-13 | -0.348 | 0.19292 | -0.025 | -1.806
-12.5 | -0.361 | 0.17825 | -0.025 | -2.025
-12 | -0.372 | 0.15923 | -0.025 | -2.335
-11.5 | -0.38 | 0.14434 | -0.026 | -2.636
-11 | -0.386 | 0.12999 | -0.025 | -2.972
-10.5 | -0.389 | 0.1159 | -0.025 | -3.353
-10 | -0.386 | 0.10608 | -0.025 | -3.642
-9.5 | -0.377 | 0.09591 | -0.025 | -3.928
-9 | -0.363 | 0.0838 | -0.026 | -4.333
-8.5 | -0.345 | 0.07712 | -0.025 | -4.477
-8 | -0.323 | 0.07033 | -0.026 | -4.596
-7.5 | -0.297 | 0.0631 | -0.026 | -4.708
-7 | -0.267 | 0.05837 | -0.026 | -4.574
-6.5 | -0.233 | 0.05348 | -0.027 | -4.363
-6 | -0.196 | 0.04935 | -0.027 | -3.982
-5.5 | -0.157 | 0.04583 | -0.029 | -3.424
-5 | -0.115 | 0.04283 | -0.03 | -2.687
-4.5 | -0.071 | 0.04042 | -0.032 | -1.767
-4 | -0.026 | 0.03841 | -0.034 | -0.686
-3.5 | 0.02 | 0.03655 | -0.037 | 0.539
-3 | 0.083 | 0.01288 | -0.087 | 6.418
-2.5 | 0.141 | 0.00976 | -0.087 | 14.468
-2 | 0.2 | 0.01011 | -0.088 | 19.767
-1.5 | 0.259 | 0.01009 | -0.088 | 25.636
-1 | 0.317 | 0.01011 | -0.088 | 31.373
-0.5 | 0.376 | 0.01032 | -0.089 | 36.403
0 | 0.433 | 0.01039 | -0.089 | 41.703
0.5 | 0.492 | 0.01132 | -0.09 | 43.424
1 | 0.551 | 0.01351 | -0.09 | 40.743
1.5 | 0.609 | 0.01349 | -0.09 | 45.142
2 | 0.667 | 0.0119 | -0.091 | 56.027
2.5 | 0.725 | 0.01145 | -0.091 | 63.29
3 | 0.782 | 0.01107 | -0.091 | 70.663
3.5 | 0.839 | 0.01052 | -0.092 | 79.772
4 | 0.895 | 0.0105 | -0.092 | 85.249
4.5 | 0.949 | 0.01082 | -0.092 | 87.693
5 | 1.001 | 0.01134 | -0.093 | 88.231
5.5 | 1.05 | 0.01258 | -0.093 | 83.469
6 | 1.089 | 0.01764 | -0.093 | 61.77
6.5 | 0.904 | 0.04656 | -0.037 | 19.413
7 | 0.925 | 0.05038 | -0.03 | 18.36
7.5 | 0.94 | 0.05483 | -0.028 | 17.152
8 | 0.948 | 0.06045 | -0.025 | 15.689
8.5 | 0.949 | 0.0665 | -0.023 | 14.272
9 | 0.942 | 0.07287 | -0.023 | 12.929
9.5 | 0.928 | 0.08129 | -0.023 | 11.412
10 | 0.907 | 0.091 | -0.023 | 9.963
10.5 | 0.879 | 0.10133 | -0.023 | 8.68
11 | 0.847 | 0.11528 | -0.024 | 7.351

## 10. Re 100k Mach 0.00 (2)
BIGFOIL.COM POLAR EXPORT
HN-354OC
HN-354OC |  |  |  | Cl Max: | 1.2195 | at alpha= | 10 | deg
XFOIL ncrit=9 |  |  |  | L/D Max: | 58.2127 | at alpha= | 5 | deg
Re: | 100000 |  |  | Cd Min: | 0.24824 | at alpha= | -20 | deg
Mach: | 0 |  |  | Cl=0 at alpha= | -0.91279 | deg
|  |  |  | @ Cl=0.1, Cd= | 0.015774
|  |  |  | @ Cl=0.4, Cd= | 0.016826
|  |  |  | @ Cl=0.6, Cd= | 0.015531
alpha (deg) | Cl | Cd | Cm | Cl/Cd
-20 | -0.6633 | 0.24824 | 0.0258 | -2.672
-19.5 | -0.6531 | 0.24668 | 0.0208 | -2.6476
-19 | -0.6444 | 0.24482 | 0.0161 | -2.6321
-18.5 | -0.6136 | 0.22571 | 0.0166 | -2.7185
-18 | -0.5967 | 0.21899 | 0.0141 | -2.7248
-17.5 | -0.5807 | 0.21279 | 0.0111 | -2.729
-17 | -0.5653 | 0.20665 | 0.008 | -2.7355
-16.5 | -0.5506 | 0.20074 | 0.0046 | -2.7429
-16 | -0.5427 | 0.19798 | -0.0004 | -2.7412
-15.5 | -0.5421 | 0.19656 | -0.0053 | -2.7579
-15 | -0.5101 | 0.18124 | -0.004 | -2.8145
-14.5 | -0.4957 | 0.17468 | -0.006 | -2.8378
-14 | -0.4837 | 0.16848 | -0.0087 | -2.871
-13.5 | -0.4803 | 0.1645 | -0.0131 | -2.9198
-13 | -0.4852 | 0.16172 | -0.0184 | -3.0002
-12.5 | -0.4551 | 0.14868 | -0.0162 | -3.0609
-12 | -0.4425 | 0.14206 | -0.0173 | -3.1149
-11.5 | -0.4369 | 0.13614 | -0.02 | -3.2092
-11 | -0.448 | 0.13274 | -0.0262 | -3.375
-10.5 | -0.4261 | 0.12256 | -0.0242 | -3.4767
-10 | -0.4152 | 0.11619 | -0.0246 | -3.5735
-9.5 | -0.4258 | 0.1115 | -0.0297 | -3.8188
-9 | -0.4097 | 0.10354 | -0.0276 | -3.9569
-8.5 | -0.4196 | 0.09847 | -0.0307 | -4.2612
-8 | -0.4272 | 0.09178 | -0.0312 | -4.6546
-7.5 | -0.4238 | 0.08636 | -0.0285 | -4.9074
-7 | -0.4645 | 0.08028 | -0.0425 | -5.786
-6.5 | -0.442 | 0.07377 | -0.0313 | -5.9916
-6 | -0.4431 | 0.06621 | -0.0352 | -6.6923
-5.5 | -0.4321 | 0.05931 | -0.0369 | -7.2854
-5 | -0.411 | 0.05245 | -0.0401 | -7.836
-4.5 | -0.3533 | 0.03783 | -0.0481 | -9.3391
-4 | -0.2859 | 0.02756 | -0.0499 | -10.3737
-3.5 | -0.2322 | 0.02275 | -0.0498 | -10.2066
-3 | -0.1811 | 0.02008 | -0.0487 | -9.0189
-2.5 | -0.1323 | 0.01809 | -0.0478 | -7.3134
-2 | -0.0817 | 0.01468 | -0.0478 | -5.5654
-1.5 | -0.0643 | 0.01385 | -0.0382 | -4.6426
-1 | -0.0165 | 0.01445 | -0.0389 | -1.1419
-0.5 | 0.0781 | 0.0156 | -0.0481 | 5.0064
0 | 0.1675 | 0.01631 | -0.0559 | 10.2698
0.5 | 0.2558 | 0.01678 | -0.0629 | 15.2443
1 | 0.3475 | 0.01692 | -0.07 | 20.5378
1.5 | 0.4312 | 0.01677 | -0.0751 | 25.7126
2 | 0.52 | 0.01623 | -0.0803 | 32.0394
2.5 | 0.6013 | 0.01552 | -0.0835 | 38.7436
3 | 0.6744 | 0.01486 | -0.0848 | 45.3836
3.5 | 0.7378 | 0.0145 | -0.0843 | 50.8828
4 | 0.7933 | 0.01449 | -0.0826 | 54.7481
4.5 | 0.8454 | 0.01477 | -0.0804 | 57.2376
5 | 0.8924 | 0.01533 | -0.0777 | 58.2127
5.5 | 0.9365 | 0.01612 | -0.0746 | 58.0955
6 | 0.9766 | 0.01716 | -0.0712 | 56.9114
6.5 | 1.0123 | 0.01856 | -0.0674 | 54.542
7 | 1.0427 | 0.02049 | -0.0634 | 50.8882
7.5 | 1.0691 | 0.02354 | -0.059 | 45.4163
8 | 1.0962 | 0.0274 | -0.0548 | 40.0073
8.5 | 1.1316 | 0.03173 | -0.0518 | 35.6634
9 | 1.1736 | 0.03765 | -0.0501 | 31.1713
9.5 | 1.2031 | 0.04397 | -0.0461 | 27.3618
10 | 1.2195 | 0.05016 | -0.0419 | 24.3122
10.5 | 1.2081 | 0.05831 | -0.0357 | 20.7186
11 | 1.1707 | 0.06621 | -0.029 | 17.6816
11.5 | 1.1243 | 0.07547 | -0.0271 | 14.8973
12 | 1.0745 | 0.08763 | -0.0316 | 12.2618
12.5 | 1.0242 | 0.10426 | -0.0427 | 9.8235
13 | 0.9885 | 0.12274 | -0.0541 | 8.0536
13.5 | 0.926 | 0.16736 | -0.0798 | 5.533
14 | 0.9236 | 0.17833 | -0.0861 | 5.1792
14.5 | 0.9563 | 0.1874 | -0.0836 | 5.103
15 | 0.934 | 0.19565 | -0.0961 | 4.7738

## 11. Re 100k Mach 0.10 (1)
BIGFOIL.COM POLAR EXPORT
HN-354OC
HN-354OC |  |  |  | Cl Max: | 1.093 | at alpha= | 6 | deg
JavaFoil+Calcfoil stall+Eppler ext transition |  |  |  | L/D Max: | 87.846 | at alpha= | 5 | deg
Re: | 100000 |  |  | Cd Min: | 0.01009 | at alpha= | -1.5 | deg
Mach: | 0.1 |  |  | Cl=0 at alpha= | -3.7174 | deg
|  |  |  | @ Cl=0.1, Cd= | 0.012503
|  |  |  | @ Cl=0.4, Cd= | 0.010347
|  |  |  | @ Cl=0.6, Cd= | 0.013119
alpha (deg) | Cl | Cd | Cm | Cl/Cd
-15 | -0.255 | 0.31984 | -0.025 | -0.799
-14.5 | -0.272 | 0.28931 | -0.025 | -0.941
-14 | -0.289 | 0.26326 | -0.025 | -1.099
-13.5 | -0.306 | 0.23385 | -0.025 | -1.309
-13 | -0.322 | 0.20975 | -0.025 | -1.537
-12.5 | -0.338 | 0.19135 | -0.026 | -1.766
-12 | -0.352 | 0.16733 | -0.025 | -2.101
-11.5 | -0.363 | 0.14956 | -0.026 | -2.429
-11 | -0.372 | 0.13487 | -0.026 | -2.758
-10.5 | -0.377 | 0.1225 | -0.026 | -3.08
-10 | -0.378 | 0.10791 | -0.025 | -3.499
-9.5 | -0.37 | 0.09718 | -0.026 | -3.809
-9 | -0.358 | 0.08718 | -0.026 | -4.111
-8.5 | -0.342 | 0.07971 | -0.026 | -4.291
-8 | -0.321 | 0.0706 | -0.026 | -4.551
-7.5 | -0.296 | 0.06494 | -0.026 | -4.559
-7 | -0.267 | 0.05874 | -0.026 | -4.54
-6.5 | -0.233 | 0.05377 | -0.027 | -4.342
-6 | -0.197 | 0.04956 | -0.028 | -3.972
-5.5 | -0.157 | 0.04595 | -0.028 | -3.424
-5 | -0.115 | 0.04292 | -0.03 | -2.691
-4.5 | -0.072 | 0.0405 | -0.032 | -1.771
-4 | -0.026 | 0.03847 | -0.034 | -0.688
-3.5 | 0.02 | 0.0366 | -0.037 | 0.541
-3 | 0.083 | 0.01299 | -0.087 | 6.398
-2.5 | 0.142 | 0.0113 | -0.088 | 12.552
-2 | 0.201 | 0.01011 | -0.088 | 19.866
-1.5 | 0.26 | 0.01009 | -0.089 | 25.761
-1 | 0.319 | 0.0101 | -0.089 | 31.547
-0.5 | 0.378 | 0.01032 | -0.089 | 36.568
0 | 0.435 | 0.01039 | -0.09 | 41.897
0.5 | 0.494 | 0.01135 | -0.09 | 43.541
1 | 0.553 | 0.01147 | -0.09 | 48.195
1.5 | 0.612 | 0.01354 | -0.091 | 45.19
2 | 0.67 | 0.01194 | -0.091 | 56.104
2.5 | 0.728 | 0.01149 | -0.092 | 63.375
3 | 0.786 | 0.01113 | -0.092 | 70.614
3.5 | 0.843 | 0.01093 | -0.092 | 77.122
4 | 0.9 | 0.01055 | -0.093 | 85.308
4.5 | 0.954 | 0.01091 | -0.093 | 87.439
5 | 1.006 | 0.01145 | -0.093 | 87.846
5.5 | 1.055 | 0.01266 | -0.093 | 83.32
6 | 1.093 | 0.01777 | -0.094 | 61.538
6.5 | 0.907 | 0.04676 | -0.036 | 19.388
7 | 0.927 | 0.05078 | -0.03 | 18.249
7.5 | 0.941 | 0.05539 | -0.027 | 16.983
8 | 0.947 | 0.06137 | -0.024 | 15.428
8.5 | 0.945 | 0.06739 | -0.023 | 14.018
9 | 0.934 | 0.07414 | -0.023 | 12.603
9.5 | 0.916 | 0.08318 | -0.023 | 11.012
10 | 0.89 | 0.09488 | -0.024 | 9.383
10.5 | 0.858 | 0.10614 | -0.024 | 8.086
11 | 0.821 | 0.12059 | -0.024 | 6.807

## 12. Re 100k Mach 0.10 (2)
BIGFOIL.COM POLAR EXPORT
HN-354OC
HN-354OC |  |  |  | Cl Max: | 1.2138 | at alpha= | 10 | deg
XFOIL ncrit=9 |  |  |  | L/D Max: | 58.1011 | at alpha= | 5 | deg
Re: | 100000 |  |  | Cd Min: | 0.24954 | at alpha= | -20 | deg
Mach: | 0.1 |  |  | Cl=0 at alpha= | -0.9075 | deg
|  |  |  | @ Cl=0.1, Cd= | 0.015789
|  |  |  | @ Cl=0.4, Cd= | 0.016814
|  |  |  | @ Cl=0.6, Cd= | 0.015552
alpha (deg) | Cl | Cd | Cm | Cl/Cd
-20 | -0.6659 | 0.24954 | 0.0259 | -2.6685
-19.5 | -0.6557 | 0.24799 | 0.0209 | -2.6441
-18.5 | -0.6149 | 0.22612 | 0.017 | -2.7194
-18 | -0.598 | 0.21952 | 0.0143 | -2.7241
-17.5 | -0.5819 | 0.21331 | 0.0113 | -2.728
-17 | -0.5663 | 0.20716 | 0.0081 | -2.7336
-16.5 | -0.5517 | 0.20135 | 0.0046 | -2.74
-16 | -0.5446 | 0.19905 | -0.0006 | -2.736
-15.5 | -0.5441 | 0.19763 | -0.0055 | -2.7531
-15 | -0.5101 | 0.1816 | -0.0039 | -2.8089
-14.5 | -0.4958 | 0.17507 | -0.006 | -2.832
-14 | -0.4839 | 0.16893 | -0.0088 | -2.8645
-13.5 | -0.4819 | 0.16544 | -0.0134 | -2.9128
-13 | -0.4862 | 0.16251 | -0.0187 | -2.9918
-12.5 | -0.4536 | 0.14896 | -0.016 | -3.0451
-12 | -0.4417 | 0.14242 | -0.0174 | -3.1014
-11.5 | -0.4374 | 0.13676 | -0.0204 | -3.1983
-11 | -0.4491 | 0.13351 | -0.0266 | -3.3638
-10.5 | -0.4231 | 0.12282 | -0.0238 | -3.4449
-10 | -0.4142 | 0.11659 | -0.0247 | -3.5526
-9.5 | -0.4274 | 0.11225 | -0.0303 | -3.8076
-9 | -0.4071 | 0.10393 | -0.0274 | -3.9171
-8.5 | -0.4218 | 0.09919 | -0.0314 | -4.2524
-8 | -0.4146 | 0.09184 | -0.0298 | -4.5144
-7.5 | -0.4228 | 0.0868 | -0.0288 | -4.871
-7 | -0.4584 | 0.08008 | -0.0397 | -5.7243
-6.5 | -0.4405 | 0.07438 | -0.031 | -5.9223
-6 | -0.4423 | 0.06702 | -0.0341 | -6.5995
-5.5 | -0.4329 | 0.06005 | -0.0361 | -7.209
-5 | -0.413 | 0.05309 | -0.0397 | -7.7792
-4.5 | -0.3472 | 0.03544 | -0.0492 | -9.7968
-4 | -0.2894 | 0.02809 | -0.0499 | -10.3026
-3.5 | -0.235 | 0.02301 | -0.05 | -10.213
-3 | -0.1836 | 0.02036 | -0.0489 | -9.0177
-2.5 | -0.1345 | 0.01829 | -0.0479 | -7.3537
-2 | -0.0822 | 0.01501 | -0.0484 | -5.4763
-1.5 | -0.0641 | 0.01405 | -0.0385 | -4.5623
-1 | -0.018 | 0.0145 | -0.0389 | -1.2414
-0.5 | 0.0793 | 0.01562 | -0.0486 | 5.0768
0 | 0.1713 | 0.01637 | -0.0567 | 10.4643
0.5 | 0.2584 | 0.01681 | -0.0635 | 15.3718
1 | 0.3534 | 0.01692 | -0.071 | 20.8865
1.5 | 0.437 | 0.01673 | -0.076 | 26.1207
2 | 0.5238 | 0.01621 | -0.0808 | 32.3134
2.5 | 0.6049 | 0.01551 | -0.0838 | 39.0006
3 | 0.6804 | 0.0148 | -0.0854 | 45.973
3.5 | 0.7412 | 0.01453 | -0.0844 | 51.0117
4 | 0.7983 | 0.01451 | -0.0828 | 55.0172
4.5 | 0.8488 | 0.01485 | -0.0804 | 57.1582
5 | 0.8965 | 0.01543 | -0.0776 | 58.1011
5.5 | 0.9402 | 0.01624 | -0.0744 | 57.8941
6 | 0.9805 | 0.01732 | -0.0709 | 56.6109
6.5 | 1.0157 | 0.01879 | -0.067 | 54.0553
7 | 1.0459 | 0.0208 | -0.0628 | 50.2837
7.5 | 1.071 | 0.02404 | -0.0583 | 44.5507
8 | 1.0992 | 0.02804 | -0.0542 | 39.2011
8.5 | 1.1364 | 0.03277 | -0.0514 | 34.6781
9 | 1.1786 | 0.03916 | -0.0495 | 30.097
9.5 | 1.2029 | 0.04505 | -0.0449 | 26.7014
10 | 1.2138 | 0.05139 | -0.0402 | 23.6194
10.5 | 1.1969 | 0.05927 | -0.0338 | 20.194
11 | 1.1582 | 0.06717 | -0.0279 | 17.2428
11.5 | 1.1117 | 0.07692 | -0.0274 | 14.4527
12 | 1.062 | 0.08994 | -0.0335 | 11.8079
12.5 | 1.0138 | 0.10738 | -0.0453 | 9.4412
13 | 0.9851 | 0.1247 | -0.0552 | 7.8998
13.5 | 0.9257 | 0.16829 | -0.0807 | 5.5006
14 | 0.9275 | 0.17923 | -0.0861 | 5.1749
15 | 0.9365 | 0.19652 | -0.0968 | 4.7654

## 13. Re 100k Mach 0.25 (1)
BIGFOIL.COM POLAR EXPORT
HN-354OC
HN-354OC |  |  |  | Cl Max: | 1.114 | at alpha= | 6 | deg
JavaFoil+Calcfoil stall+Eppler ext transition |  |  |  | L/D Max: | 86.367 | at alpha= | 4.5 | deg
Re: | 100000 |  |  | Cd Min: | 0.01016 | at alpha= | -2 | deg
Mach: | 0.25 |  |  | Cl=0 at alpha= | -3.7128 | deg
|  |  |  | @ Cl=0.1, Cd= | 0.012647
|  |  |  | @ Cl=0.4, Cd= | 0.010349
|  |  |  | @ Cl=0.6, Cd= | 0.12783
alpha (deg) | Cl | Cd | Cm | Cl/Cd
-14 | -0.057 | 0.24485 | -0.029 | -0.234
-13.5 | -0.054 | 0.22335 | -0.029 | -0.244
-13 | -0.052 | 0.19541 | -0.029 | -0.265
-12.5 | -0.088 | 0.1887 | -0.028 | -0.466
-12 | -0.157 | 0.34049 | -0.027 | -0.46
-11.5 | -0.204 | 0.26682 | -0.027 | -0.763
-11 | -0.243 | 0.21686 | -0.027 | -1.121
-10.5 | -0.276 | 0.17181 | -0.027 | -1.606
-10 | -0.3 | 0.14397 | -0.027 | -2.086
-9.5 | -0.312 | 0.1235 | -0.027 | -2.527
-9 | -0.317 | 0.10294 | -0.027 | -3.076
-8.5 | -0.314 | 0.0928 | -0.027 | -3.382
-8 | -0.304 | 0.08021 | -0.027 | -3.785
-7.5 | -0.286 | 0.07043 | -0.027 | -4.064
-7 | -0.262 | 0.06193 | -0.027 | -4.238
-6.5 | -0.233 | 0.05625 | -0.027 | -4.138
-6 | -0.198 | 0.05104 | -0.028 | -3.884
-5.5 | -0.16 | 0.0469 | -0.029 | -3.402
-5 | -0.118 | 0.04371 | -0.031 | -2.692
-4.5 | -0.073 | 0.04101 | -0.033 | -1.787
-4 | -0.027 | 0.03879 | -0.034 | -0.699
-3.5 | 0.02 | 0.03688 | -0.038 | 0.551
-3 | 0.085 | 0.01308 | -0.09 | 6.523
-2.5 | 0.146 | 0.01132 | -0.09 | 12.869
-2 | 0.206 | 0.01016 | -0.091 | 20.304
-1.5 | 0.267 | 0.01016 | -0.091 | 26.278
-1 | 0.327 | 0.0102 | -0.091 | 32.119
-0.5 | 0.388 | 0.01031 | -0.092 | 37.641
0 | 0.447 | 0.0105 | -0.092 | 42.628
0.5 | 0.508 | 0.01153 | -0.093 | 44.019
1 | 0.568 | 0.01169 | -0.093 | 48.603
1.5 | 0.629 | 0.01387 | -0.093 | 45.334
2 | 0.689 | 0.01219 | -0.094 | 56.469
2.5 | 0.748 | 0.01182 | -0.094 | 63.274
3 | 0.808 | 0.01142 | -0.094 | 70.706
3.5 | 0.866 | 0.01117 | -0.095 | 77.504
4 | 0.924 | 0.01081 | -0.095 | 85.455
4.5 | 0.979 | 0.01133 | -0.095 | 86.367
5 | 1.031 | 0.01277 | -0.096 | 80.718
5.5 | 1.077 | 0.01747 | -0.096 | 61.653
6 | 1.114 | 0.01707 | -0.096 | 65.265
6.5 | 0.919 | 0.04786 | -0.031 | 19.202
7 | 0.933 | 0.0523 | -0.029 | 17.837
7.5 | 0.936 | 0.05842 | -0.027 | 16.018
8 | 0.926 | 0.06501 | -0.024 | 14.24
8.5 | 0.902 | 0.0739 | -0.023 | 12.205
9 | 0.864 | 0.08477 | -0.024 | 10.189
9.5 | 0.811 | 0.09961 | -0.024 | 8.142
10 | 0.745 | 0.10226 | -0.026 | 7.285
10.5 | 0.667 | 0.11478 | -0.026 | 5.814
11 | 0.58 | 0.12783 | -0.026 | 4.54

## 14. Re 100k Mach 0.25 (2)
BIGFOIL.COM POLAR EXPORT
HN-354OC
HN-354OC |  |  |  | Cl Max: | 1.1907 | at alpha= | 9.5 | deg
XFOIL ncrit=9 |  |  |  | L/D Max: | 57.3625 | at alpha= | 5 | deg
Re: | 100000 |  |  | Cd Min: | 0.25708 | at alpha= | -20 | deg
Mach: | 0.25 |  |  | Cl=0 at alpha= | -0.9721 | deg
|  |  |  | @ Cl=0.1, Cd= | 0.015902
|  |  |  | @ Cl=0.4, Cd= | 0.016902
|  |  |  | @ Cl=0.6, Cd= | 0.015653
alpha (deg) | Cl | Cd | Cm | Cl/Cd
-20 | -0.681 | 0.25708 | 0.0264 | -2.649
-19 | -0.6412 | 0.23637 | 0.0212 | -2.7127
-18.5 | -0.6229 | 0.22907 | 0.0185 | -2.7193
-18 | -0.6057 | 0.22264 | 0.0153 | -2.7205
-17.5 | -0.5889 | 0.21631 | 0.012 | -2.7225
-17 | -0.5727 | 0.21017 | 0.0085 | -2.7249
-16.5 | -0.5595 | 0.20583 | 0.004 | -2.7183
-16 | -0.556 | 0.2051 | -0.0015 | -2.7109
-15.5 | -0.5293 | 0.1912 | -0.0018 | -2.7683
-15 | -0.5114 | 0.18379 | -0.0033 | -2.7825
-14.5 | -0.4972 | 0.17734 | -0.006 | -2.8037
-14 | -0.4876 | 0.17234 | -0.0099 | -2.8293
-13.5 | -0.4914 | 0.17061 | -0.0151 | -2.8803
-13 | -0.4657 | 0.15827 | -0.015 | -2.9424
-12.5 | -0.4488 | 0.15074 | -0.0156 | -2.9773
-12 | -0.4391 | 0.14452 | -0.0179 | -3.0383
-11.5 | -0.4452 | 0.14114 | -0.0231 | -3.1543
-11 | -0.4326 | 0.13222 | -0.024 | -3.2718
-10.5 | -0.4137 | 0.1246 | -0.0232 | -3.3202
-10 | -0.4166 | 0.11968 | -0.0269 | -3.4809
-9.5 | -0.4107 | 0.11221 | -0.028 | -3.6601
-9 | -0.402 | 0.10624 | -0.0282 | -3.7839
-8.5 | -0.4327 | 0.1032 | -0.0348 | -4.1928
-8 | -0.398 | 0.0937 | -0.0291 | -4.2476
-7.5 | -0.4379 | 0.0905 | -0.0332 | -4.8387
-7 | -0.4193 | 0.08296 | -0.0273 | -5.0542
-6.5 | -0.4541 | 0.07707 | -0.0395 | -5.892
-6 | -0.436 | 0.07067 | -0.03 | -6.1695
-5.5 | -0.4342 | 0.06384 | -0.0319 | -6.8014
-5 | -0.4224 | 0.05647 | -0.0373 | -7.4801
-4.5 | -0.3664 | 0.03918 | -0.0484 | -9.3517
-4 | -0.3088 | 0.0303 | -0.0504 | -10.1914
-3.5 | -0.2524 | 0.02535 | -0.0503 | -9.9566
-3 | -0.1988 | 0.02184 | -0.0499 | -9.1026
-2.5 | -0.1471 | 0.01936 | -0.0489 | -7.5981
-2 | -0.095 | 0.01723 | -0.0483 | -5.5136
-1.5 | -0.0648 | 0.01483 | -0.0421 | -4.3695
-1 | -0.0053 | 0.01501 | -0.0431 | -0.3531
0 | 0.1847 | 0.01662 | -0.0601 | 11.1131
0.5 | 0.2773 | 0.01699 | -0.0673 | 16.3214
1 | 0.3694 | 0.017 | -0.0738 | 21.7294
1.5 | 0.4572 | 0.01672 | -0.0788 | 27.3445
2 | 0.545 | 0.01613 | -0.0831 | 33.788
2.5 | 0.6269 | 0.01542 | -0.0857 | 40.655
3 | 0.6971 | 0.01493 | -0.0859 | 46.6912
3.5 | 0.7624 | 0.01467 | -0.0851 | 51.97
4 | 0.8184 | 0.01484 | -0.083 | 55.1482
4.5 | 0.8698 | 0.0153 | -0.0802 | 56.8497
5 | 0.9178 | 0.016 | -0.0769 | 57.3625
5.5 | 0.9616 | 0.01696 | -0.0733 | 56.6981
6 | 1.0009 | 0.01826 | -0.0692 | 54.8138
6.5 | 1.0341 | 0.02004 | -0.0646 | 51.6018
7 | 1.0619 | 0.02261 | -0.0597 | 46.9659
7.5 | 1.0865 | 0.02651 | -0.0546 | 40.9845
8 | 1.1189 | 0.03079 | -0.0506 | 36.3397
8.5 | 1.1565 | 0.03628 | -0.0473 | 31.8771
9 | 1.1883 | 0.04393 | -0.0444 | 27.0499
9.5 | 1.1907 | 0.0506 | -0.0381 | 23.5316
10 | 1.1699 | 0.05735 | -0.0313 | 20.3993
10.5 | 1.1361 | 0.06499 | -0.027 | 17.4812
11 | 1.0962 | 0.07466 | -0.0276 | 14.6826
11.5 | 1.0548 | 0.08718 | -0.0335 | 12.0991
12 | 1.0184 | 0.10219 | -0.0426 | 9.9658
12.5 | 0.9521 | 0.13286 | -0.0644 | 7.1662
13 | 0.9492 | 0.14555 | -0.0695 | 6.5215
13.5 | 0.9264 | 0.17296 | -0.0858 | 5.3562
14 | 0.9479 | 0.18437 | -0.0872 | 5.1413
14.5 | 0.934 | 0.19212 | -0.0973 | 4.8615

## 15. Re 100k Mach 0.50 (1)
BIGFOIL.COM POLAR EXPORT
HN-354OC
HN-354OC |  |  |  | Cl Max: | 2.554 | at alpha= | 20 | deg
JavaFoil+Calcfoil stall+Eppler ext transition |  |  |  | L/D Max: | 70.963 | at alpha= | 4.5 | deg
Re: | 100000 |  |  | Cd Min: | 0.00991 | at alpha= | -1.5 | deg
Mach: | 0.5 |  |  | Cl=0 at alpha= | -3.7115 | deg
|  |  |  | @ Cl=0.1, Cd= | 0.029927
|  |  |  | @ Cl=0.4, Cd= | 0.010611
|  |  |  | @ Cl=0.6, Cd= | 0.011359
alpha (deg) | Cl | Cd | Cm | Cl/Cd
-20 | -0.838 | 0.33337 | -0.047 | -2.514
-19.5 | -0.814 | 0.32266 | -0.047 | -2.521
-19 | -0.789 | 0.42768 | -0.047 | -1.845
-18.5 | -0.764 | 0.3223 | -0.047 | -2.371
-18 | -0.738 | 0.30267 | -0.046 | -2.438
-17.5 | -0.713 | 0.29341 | -0.045 | -2.429
-17 | -0.688 | 0.28343 | -0.045 | -2.426
-16.5 | -0.663 | 0.2843 | -0.046 | -2.331
-16 | -0.638 | 0.28022 | -0.046 | -2.276
-15.5 | -0.613 | 0.27624 | -0.046 | -2.218
-15 | -0.586 | 0.24644 | -0.044 | -2.378
-14.5 | -0.561 | 0.24292 | -0.044 | -2.308
-14 | -0.536 | 0.23938 | -0.044 | -2.237
-13.5 | -0.51 | 0.23696 | -0.044 | -2.153
-13 | -0.485 | 0.23336 | -0.044 | -2.077
-12.5 | -0.458 | 0.21702 | -0.041 | -2.112
-12 | -0.433 | 0.21358 | -0.041 | -2.026
-11.5 | -0.407 | 0.21031 | -0.042 | -1.936
-11 | -0.382 | 0.20547 | -0.042 | -1.857
-10.5 | -0.355 | 0.18596 | -0.039 | -1.911
-10 | -0.329 | 0.168 | -0.038 | -1.961
-9.5 | -0.304 | 0.1658 | -0.039 | -1.831
-9 | -0.278 | 0.16299 | -0.039 | -1.704
-8.5 | -0.252 | 0.16994 | -0.039 | -1.482
-8 | -0.225 | 0.15169 | -0.035 | -1.486
-7.5 | -0.199 | 0.14939 | -0.035 | -1.335
-7 | -0.173 | 0.14875 | -0.035 | -1.165
-6.5 | -0.147 | 0.13228 | -0.031 | -1.111
-6 | -0.121 | 0.12214 | -0.032 | -0.989
-5.5 | -0.137 | 0.07095 | -0.032 | -1.936
-5 | -0.12 | 0.05208 | -0.03 | -2.302
-4.5 | -0.078 | 0.04484 | -0.032 | -1.75
-4 | -0.03 | 0.04093 | -0.036 | -0.725
-3.5 | 0.022 | 0.03829 | -0.039 | 0.587
-3 | 0.076 | 0.03625 | -0.043 | 2.105
-2.5 | 0.163 | 0.01333 | -0.101 | 12.192
-2 | 0.23 | 0.01177 | -0.101 | 19.582
-1.5 | 0.298 | 0.00991 | -0.102 | 30.109
-1 | 0.366 | 0.01056 | -0.102 | 34.657
-0.5 | 0.433 | 0.01066 | -0.103 | 40.649
0 | 0.5 | 0.01091 | -0.103 | 45.797
0.5 | 0.567 | 0.01129 | -0.103 | 50.24
1 | 0.634 | 0.01143 | -0.104 | 55.469
1.5 | 0.701 | 0.01164 | -0.104 | 60.205
2 | 0.768 | 0.01197 | -0.105 | 64.14
2.5 | 0.834 | 0.01254 | -0.105 | 66.485
3 | 0.899 | 0.01305 | -0.105 | 68.918
3.5 | 0.963 | 0.01398 | -0.106 | 68.903
4 | 1.025 | 0.01525 | -0.106 | 67.211
4.5 | 1.081 | 0.01523 | -0.106 | 70.963
5 | 1.128 | 0.02141 | -0.106 | 52.667
5.5 | 0.94 | 0.04436 | -0.047 | 21.184
6 | 0.926 | 0.05158 | -0.033 | 17.962
6.5 | 0.788 | 0.07319 | -0.026 | 10.77
7 | 0.578 | 0.12673 | -0.034 | 4.563
7.5 | 0.606 | 0.13306 | -0.034 | 4.551
8 | 0.633 | 0.14851 | -0.039 | 4.265
8.5 | 0.661 | 0.15144 | -0.039 | 4.364
9 | 0.689 | 0.17037 | -0.045 | 4.045
9.5 | 0.717 | 0.18604 | -0.045 | 3.851
10 | 0.744 | 0.18818 | -0.045 | 3.953
10.5 | 0.773 | 0.2028 | -0.049 | 3.81
11 | 0.8 | 0.20588 | -0.05 | 3.886
11.5 | 0.828 | 0.20882 | -0.05 | 3.964
12 | 0.857 | 0.24066 | -0.054 | 3.561
12.5 | 0.885 | 0.23958 | -0.054 | 3.692
13 | 0.912 | 0.23917 | -0.055 | 3.815
13.5 | 0.942 | 0.26172 | -0.058 | 3.599
14 | 0.97 | 0.26628 | -0.058 | 3.641
14.5 | 0.997 | 0.27928 | -0.059 | 3.571
15 | 1.028 | 0.29353 | -0.062 | 3.502
15.5 | 1.055 | 0.30205 | -0.062 | 3.494
16 | 2.125 | 0.30909 | -0.062 | 6.874
16.5 | 2.178 | 0.31428 | -0.063 | 6.929
17 | 2.236 | 0.32784 | -0.066 | 6.82
17.5 | 2.288 | 0.33022 | -0.066 | 6.928
18 | 2.34 | 0.34171 | -0.066 | 6.847
18.5 | 2.391 | 0.34098 | -0.066 | 7.013
19 | 2.451 | 0.36097 | -0.069 | 6.79
19.5 | 2.502 | 0.38249 | -0.069 | 6.542
20 | 2.554 | 0.38809 | -0.069 | 6.58

## 16. Re 100k Mach 0.50 (2)
BIGFOIL.COM POLAR EXPORT
HN-354OC
HN-354OC |  |  |  | Cl Max: | 1.224 | at alpha= | 20 | deg
XFOIL ncrit=9 |  |  |  | L/D Max: | 53.9774 | at alpha= | 4.5 | deg
Re: | 100000 |  |  | Cd Min: | 0.32236 | at alpha= | 20 | deg
Mach: | 0.5 |  |  | Cl=0 at alpha= | -1.2124 | deg
|  |  |  | @ Cl=0.1, Cd= | 0.017107
|  |  |  | @ Cl=0.4, Cd= | 0.017425
|  |  |  | @ Cl=0.6, Cd= | 0.016389
alpha (deg) | Cl | Cd | Cm | Cl/Cd
-20 | -0.7328 | 0.26949 | 0.0365 | -2.7192
-19.5 | -0.7115 | 0.26171 | 0.0323 | -2.7187
-19 | -0.6903 | 0.25416 | 0.028 | -2.716
-18.5 | -0.6693 | 0.24677 | 0.0237 | -2.7122
-18 | -0.6491 | 0.24037 | 0.0188 | -2.7004
-17.5 | -0.6336 | 0.23749 | 0.0129 | -2.6679
-17 | -0.6226 | 0.23586 | 0.0073 | -2.6397
-16.5 | -0.5886 | 0.21705 | 0.0073 | -2.7118
-16 | -0.5679 | 0.20936 | 0.0043 | -2.7126
-15.5 | -0.5487 | 0.20231 | 0.0007 | -2.7122
-15 | -0.5353 | 0.19814 | -0.0045 | -2.7016
-14.5 | -0.5323 | 0.19713 | -0.01 | -2.7002
-14 | -0.4962 | 0.1806 | -0.0094 | -2.7475
-13.5 | -0.4775 | 0.17308 | -0.0116 | -2.7588
-13 | -0.4628 | 0.1666 | -0.0147 | -2.7779
-12.5 | -0.4656 | 0.16497 | -0.0202 | -2.8223
-12 | -0.4364 | 0.15247 | -0.0199 | -2.8622
-11.5 | -0.42 | 0.14514 | -0.0211 | -2.8938
-11 | -0.4202 | 0.14123 | -0.0253 | -2.9753
-10.5 | -0.3997 | 0.1318 | -0.0251 | -3.0326
-10 | -0.3943 | 0.12633 | -0.0272 | -3.1212
-9.5 | -0.3887 | 0.1195 | -0.029 | -3.2527
-9 | -0.374 | 0.11239 | -0.0286 | -3.3277
-8.5 | -0.3901 | 0.10854 | -0.033 | -3.5941
-8 | -0.3653 | 0.09995 | -0.03 | -3.6548
-7.5 | -0.3779 | 0.09495 | -0.0319 | -3.98
-7 | -0.3719 | 0.08888 | -0.0298 | -4.1843
-6.5 | -0.3809 | 0.08343 | -0.0277 | -4.5655
-5.5 | -0.4228 | 0.07453 | -0.0252 | -5.6729
-5 | -0.4343 | 0.06858 | -0.0267 | -6.3328
-4.5 | -0.4277 | 0.06244 | -0.0224 | -6.8498
-4 | -0.3856 | 0.04501 | -0.0434 | -8.567
-3.5 | -0.3398 | 0.03608 | -0.0478 | -9.418
-3 | -0.2749 | 0.02881 | -0.0517 | -9.5418
-2.5 | -0.2095 | 0.02454 | -0.0524 | -8.5371
-2 | -0.1359 | 0.02148 | -0.0541 | -6.3268
-1.5 | -0.0333 | 0.01888 | -0.0609 | -1.7638
-1 | 0.0246 | 0.01696 | -0.0561 | 1.4505
-0.5 | 0.1375 | 0.01718 | -0.0655 | 8.0035
0 | 0.2376 | 0.01751 | -0.0726 | 13.5694
0.5 | 0.3359 | 0.01758 | -0.0786 | 19.1069
1 | 0.4354 | 0.01734 | -0.084 | 25.1096
1.5 | 0.5314 | 0.01684 | -0.088 | 31.5558
2 | 0.6226 | 0.01624 | -0.0903 | 38.3374
2.5 | 0.7014 | 0.01591 | -0.0901 | 44.0855
3 | 0.7768 | 0.01578 | -0.0891 | 49.2269
3.5 | 0.8407 | 0.01614 | -0.0862 | 52.088
4 | 0.9016 | 0.01676 | -0.0827 | 53.7947
4.5 | 0.9554 | 0.0177 | -0.0782 | 53.9774
5 | 1.0049 | 0.01895 | -0.073 | 53.029
5.5 | 1.0476 | 0.02069 | -0.0671 | 50.6332
6 | 1.082 | 0.02302 | -0.0604 | 47.0026
6.5 | 1.1056 | 0.02612 | -0.0529 | 42.3277
7 | 1.1267 | 0.03063 | -0.0456 | 36.7842
7.5 | 1.1439 | 0.03623 | -0.0388 | 31.5733
8 | 1.1434 | 0.04301 | -0.0323 | 26.5845
8.5 | 1.1257 | 0.05031 | -0.0277 | 22.3753
9 | 1.0896 | 0.05989 | -0.0278 | 18.1934
9.5 | 1.0501 | 0.07203 | -0.0334 | 14.5786
10 | 1.0116 | 0.08687 | -0.0431 | 11.645
10.5 | 0.9803 | 0.10311 | -0.0539 | 9.5073
11 | 0.959 | 0.11949 | -0.064 | 8.0258
11.5 | 0.947 | 0.13461 | -0.0729 | 7.0351
12 | 0.9444 | 0.14819 | -0.0805 | 6.3729
12.5 | 0.9497 | 0.16061 | -0.0869 | 5.9131
13 | 0.9588 | 0.1726 | -0.0931 | 5.555
13.5 | 0.9736 | 0.18406 | -0.0982 | 5.2896
14 | 0.9792 | 0.20043 | -0.1092 | 4.8855
14.5 | 1.012 | 0.21441 | -0.111 | 4.7199
15 | 1.0075 | 0.21998 | -0.1216 | 4.58
15.5 | 1.04 | 0.23194 | -0.1229 | 4.4839
16 | 1.0458 | 0.23879 | -0.1322 | 4.3796
16.5 | 1.0708 | 0.24871 | -0.1357 | 4.3054
17 | 1.0936 | 0.26027 | -0.1403 | 4.2018
17.5 | 1.1063 | 0.2666 | -0.1489 | 4.1497
18 | 1.1305 | 0.27647 | -0.153 | 4.0891
18.5 | 1.1583 | 0.29084 | -0.156 | 3.9826
19 | 1.1698 | 0.29466 | -0.1658 | 3.97
19.5 | 1.1917 | 0.30371 | -0.1712 | 3.9238
20 | 1.224 | 0.32236 | -0.1721 | 3.797

## 17. Re 250k Mach 0.00 (1)
BIGFOIL.COM POLAR EXPORT
HN-354OC
HN-354OC |  |  |  | Cl Max: | 1.155 | at alpha= | 7 | deg
JavaFoil+Calcfoil stall+Eppler ext transition |  |  |  | L/D Max: | 114.934 | at alpha= | 4.5 | deg
Re: | 250000 |  |  | Cd Min: | 0.00731 | at alpha= | -2 | deg
Mach: | 0 |  |  | Cl=0 at alpha= | -3.7451 | deg
|  |  |  | @ Cl=0.1, Cd= | 0.0088752
|  |  |  | @ Cl=0.4, Cd= | 0.0082862
|  |  |  | @ Cl=0.6, Cd= | 0.0090729
alpha (deg) | Cl | Cd | Cm | Cl/Cd
-15.5 | -0.276 | 0.178 | -0.027 | -1.551
-15 | -0.291 | 0.16763 | -0.027 | -1.735
-14.5 | -0.306 | 0.15578 | -0.027 | -1.962
-14 | -0.32 | 0.14594 | -0.026 | -2.195
-13.5 | -0.335 | 0.13349 | -0.026 | -2.508
-13 | -0.349 | 0.12632 | -0.026 | -2.759
-12.5 | -0.361 | 0.13983 | -0.026 | -2.582
-12 | -0.372 | 0.12475 | -0.026 | -2.981
-11.5 | -0.381 | 0.11381 | -0.027 | -3.344
-11 | -0.386 | 0.10614 | -0.026 | -3.64
-10.5 | -0.389 | 0.0962 | -0.026 | -4.04
-10 | -0.386 | 0.08692 | -0.026 | -4.445
-9.5 | -0.377 | 0.07971 | -0.026 | -4.727
-9 | -0.363 | 0.07153 | -0.026 | -5.076
-8.5 | -0.345 | 0.06645 | -0.026 | -5.196
-8 | -0.323 | 0.06037 | -0.026 | -5.354
-7.5 | -0.297 | 0.05526 | -0.026 | -5.375
-7 | -0.267 | 0.05159 | -0.027 | -5.175
-6.5 | -0.233 | 0.04697 | -0.027 | -4.968
-6 | -0.196 | 0.04369 | -0.028 | -4.497
-5.5 | -0.157 | 0.04089 | -0.031 | -3.839
-5 | -0.115 | 0.03834 | -0.033 | -3.003
-4.5 | -0.071 | 0.03623 | -0.035 | -1.973
-4 | -0.026 | 0.03428 | -0.038 | -0.77
-3.5 | 0.025 | 0.00932 | -0.087 | 2.632
-3 | 0.083 | 0.00952 | -0.087 | 8.689
-2.5 | 0.141 | 0.00732 | -0.087 | 19.297
-2 | 0.2 | 0.00731 | -0.088 | 27.334
-1.5 | 0.259 | 0.00731 | -0.088 | 35.352
-1 | 0.317 | 0.00738 | -0.089 | 42.978
-0.5 | 0.376 | 0.00822 | -0.089 | 45.697
0 | 0.434 | 0.00838 | -0.089 | 51.78
0.5 | 0.492 | 0.00941 | -0.09 | 52.352
1 | 0.551 | 0.00947 | -0.09 | 58.138
1.5 | 0.609 | 0.009 | -0.09 | 67.638
2 | 0.667 | 0.00863 | -0.091 | 77.306
2.5 | 0.725 | 0.00837 | -0.091 | 86.582
3 | 0.782 | 0.00805 | -0.091 | 97.167
3.5 | 0.839 | 0.0078 | -0.092 | 107.512
4 | 0.895 | 0.00791 | -0.092 | 113.215
4.5 | 0.949 | 0.00826 | -0.092 | 114.934
5 | 1.001 | 0.00881 | -0.093 | 113.594
5.5 | 1.05 | 0.01031 | -0.093 | 101.862
6 | 1.092 | 0.01063 | -0.093 | 102.697
6.5 | 1.127 | 0.01099 | -0.094 | 102.592
7 | 1.155 | 0.01124 | -0.094 | 102.798
7.5 | 0.941 | 0.05039 | -0.031 | 18.668
8 | 0.949 | 0.0546 | -0.028 | 17.376
8.5 | 0.949 | 0.05915 | -0.026 | 16.048
9 | 0.942 | 0.06443 | -0.024 | 14.622
9.5 | 0.928 | 0.07059 | -0.024 | 13.143
10 | 0.907 | 0.07799 | -0.024 | 11.624
10.5 | 0.879 | 0.086 | -0.024 | 10.227
11 | 0.848 | 0.08976 | -0.026 | 9.442
11.5 | 0.812 | 0.09662 | -0.027 | 8.4
12 | 0.773 | 0.10272 | -0.027 | 7.525

## 18. Re 250k Mach 0.00 (2)
BIGFOIL.COM POLAR EXPORT
HN-354OC
HN-354OC |  |  |  | Cl Max: | 1.2599 | at alpha= | 10.5 | deg
XFOIL ncrit=9 |  |  |  | L/D Max: | 85.0106 | at alpha= | 4 | deg
Re: | 250000 |  |  | Cd Min: | 0.24168 | at alpha= | -20 | deg
Mach: | 0 |  |  | Cl=0 at alpha= | -2.4845 | deg
|  |  |  | @ Cl=0.1, Cd= | 0.009881
|  |  |  | @ Cl=0.4, Cd= | 0.0080439
|  |  |  | @ Cl=0.6, Cd= | 0.00788
alpha (deg) | Cl | Cd | Cm | Cl/Cd
-20 | -0.6543 | 0.24168 | 0.0268 | -2.7073
-19.5 | -0.6375 | 0.23556 | 0.023 | -2.7063
-19 | -0.6217 | 0.23034 | 0.0186 | -2.6991
-18.5 | -0.6082 | 0.2254 | 0.0142 | -2.6983
-18 | -0.5959 | 0.22032 | 0.01 | -2.7047
-17 | -0.5618 | 0.20344 | 0.0061 | -2.7615
-16.5 | -0.5465 | 0.19705 | 0.0037 | -2.7734
-16 | -0.532 | 0.19081 | 0.0012 | -2.7881
-15.5 | -0.5181 | 0.18446 | -0.0015 | -2.8087
-15 | -0.5047 | 0.17794 | -0.0041 | -2.8363
-14.5 | -0.4921 | 0.17133 | -0.0069 | -2.8722
-14 | -0.4826 | 0.16557 | -0.0108 | -2.9148
-13.5 | -0.4775 | 0.16008 | -0.0147 | -2.9829
-13 | -0.4681 | 0.15341 | -0.0175 | -3.0513
-12.5 | -0.457 | 0.14332 | -0.0178 | -3.1887
-12 | -0.4436 | 0.13689 | -0.0182 | -3.2406
-11.5 | -0.4337 | 0.1307 | -0.0196 | -3.3183
-11 | -0.4269 | 0.12413 | -0.0221 | -3.4391
-10.5 | -0.4261 | 0.11794 | -0.027 | -3.6129
-10 | -0.4221 | 0.11135 | -0.0302 | -3.7907
-9.5 | -0.419 | 0.10441 | -0.0328 | -4.013
-9 | -0.422 | 0.09513 | -0.0322 | -4.436
-8.5 | -0.4162 | 0.08971 | -0.0312 | -4.6394
-8 | -0.4201 | 0.08403 | -0.0312 | -4.9994
-7.5 | -0.4384 | 0.0789 | -0.0296 | -5.5564
-7 | -0.4544 | 0.0721 | -0.032 | -6.3024
-6.5 | -0.4598 | 0.06327 | -0.0375 | -7.2673
-6 | -0.4451 | 0.05437 | -0.0436 | -8.1865
-5.5 | -0.434 | 0.04415 | -0.0444 | -9.8301
-5 | -0.3687 | 0.03537 | -0.0526 | -10.4241
-4 | -0.2229 | 0.01749 | -0.0593 | -12.7444
-3.5 | -0.1501 | 0.01551 | -0.0629 | -9.6776
-3 | -0.0739 | 0.01368 | -0.0672 | -5.402
-2.5 | -0.0022 | 0.01186 | -0.0711 | -0.1855
-2 | 0.0687 | 0.01014 | -0.0751 | 6.7751
-1.5 | 0.1388 | 0.00956 | -0.0769 | 14.5188
-1 | 0.2007 | 0.00912 | -0.0767 | 22.0066
-0.5 | 0.2735 | 0.00863 | -0.0788 | 31.6918
0 | 0.3602 | 0.00821 | -0.085 | 43.8733
0.5 | 0.4273 | 0.00793 | -0.087 | 53.884
1 | 0.488 | 0.00778 | -0.0876 | 62.7249
1.5 | 0.5452 | 0.00777 | -0.0874 | 70.1673
2 | 0.6 | 0.00788 | -0.0867 | 76.1421
2.5 | 0.653 | 0.00811 | -0.0857 | 80.5179
3 | 0.704 | 0.00846 | -0.0844 | 83.2151
3.5 | 0.7539 | 0.0089 | -0.0829 | 84.7079
4 | 0.8025 | 0.00944 | -0.0813 | 85.0106
4.5 | 0.8499 | 0.01008 | -0.0796 | 84.3155
5 | 0.8964 | 0.0108 | -0.0778 | 83
5.5 | 0.9411 | 0.0117 | -0.0759 | 80.4359
6 | 0.984 | 0.01284 | -0.0739 | 76.6355
6.5 | 1.0262 | 0.01416 | -0.0719 | 72.4718
7 | 1.0662 | 0.01581 | -0.0697 | 67.4383
7.5 | 1.1011 | 0.01813 | -0.0668 | 60.7336
8 | 1.1341 | 0.02059 | -0.0632 | 55.0801
8.5 | 1.1619 | 0.02361 | -0.0589 | 49.2122
9 | 1.1879 | 0.02732 | -0.0548 | 43.481
9.5 | 1.2189 | 0.03266 | -0.0515 | 37.3209
10 | 1.246 | 0.03593 | -0.0478 | 34.6785
10.5 | 1.2599 | 0.04077 | -0.0429 | 30.9026
11 | 1.2528 | 0.0469 | -0.0364 | 26.7122
11.5 | 1.2281 | 0.054 | -0.0307 | 22.7426
12 | 1.1913 | 0.06301 | -0.0285 | 18.9065
12.5 | 1.1497 | 0.07443 | -0.0313 | 15.4467
13 | 1.1067 | 0.08886 | -0.0394 | 12.4544
13.5 | 1.0619 | 0.10749 | -0.0521 | 9.8791
14 | 1.0118 | 0.13263 | -0.0688 | 7.6287
14.5 | 0.7879 | 0.16748 | -0.0786 | 4.7044
15 | 0.7732 | 0.17861 | -0.0874 | 4.329
15.5 | 0.794 | 0.18226 | -0.0868 | 4.3564

## 19. Re 250k Mach 0.10 (1)
BIGFOIL.COM POLAR EXPORT
HN-354OC
HN-354OC |  |  |  | Cl Max: | 1.156 | at alpha= | 7 | deg
JavaFoil+Calcfoil stall+Eppler ext transition |  |  |  | L/D Max: | 114.473 | at alpha= | 4.5 | deg
Re: | 250000 |  |  | Cd Min: | 0.00731 | at alpha= | -2 | deg
Mach: | 0.1 |  |  | Cl=0 at alpha= | -3.7404 | deg
|  |  |  | @ Cl=0.1, Cd= | 0.0094668
|  |  |  | @ Cl=0.4, Cd= | 0.0082907
|  |  |  | @ Cl=0.6, Cd= | 0.0091397
alpha (deg) | Cl | Cd | Cm | Cl/Cd
-15 | -0.256 | 0.17206 | -0.027 | -1.486
-14.5 | -0.272 | 0.16562 | -0.027 | -1.645
-14 | -0.289 | 0.15267 | -0.027 | -1.896
-13.5 | -0.306 | 0.13998 | -0.027 | -2.188
-13 | -0.323 | 0.12967 | -0.026 | -2.488
-12.5 | -0.338 | 0.1188 | -0.027 | -2.844
-12 | -0.352 | 0.13228 | -0.027 | -2.659
-11.5 | -0.363 | 0.11924 | -0.027 | -3.047
-11 | -0.372 | 0.10662 | -0.026 | -3.49
-10.5 | -0.377 | 0.09949 | -0.027 | -3.792
-10 | -0.378 | 0.08967 | -0.026 | -4.211
-9.5 | -0.37 | 0.08201 | -0.026 | -4.514
-9 | -0.358 | 0.0733 | -0.026 | -4.889
-8.5 | -0.342 | 0.06778 | -0.026 | -5.047
-8 | -0.321 | 0.06147 | -0.026 | -5.227
-7.5 | -0.296 | 0.05621 | -0.026 | -5.267
-7 | -0.267 | 0.05194 | -0.027 | -5.134
-6.5 | -0.233 | 0.04723 | -0.027 | -4.944
-6 | -0.197 | 0.0439 | -0.028 | -4.485
-5.5 | -0.157 | 0.04094 | -0.03 | -3.845
-5 | -0.116 | 0.03844 | -0.033 | -3.006
-4.5 | -0.072 | 0.03631 | -0.035 | -1.977
-4 | -0.027 | 0.03434 | -0.038 | -0.772
-3.5 | 0.025 | 0.00931 | -0.087 | 2.648
-3 | 0.083 | 0.00951 | -0.088 | 8.743
-2.5 | 0.142 | 0.00936 | -0.088 | 15.162
-2 | 0.201 | 0.00731 | -0.088 | 27.462
-1.5 | 0.26 | 0.00734 | -0.089 | 35.398
-1 | 0.319 | 0.00738 | -0.089 | 43.211
-0.5 | 0.378 | 0.00823 | -0.089 | 45.869
0 | 0.436 | 0.00839 | -0.09 | 51.962
0.5 | 0.495 | 0.00944 | -0.09 | 52.4
1 | 0.553 | 0.00953 | -0.091 | 58.054
1.5 | 0.612 | 0.00904 | -0.091 | 67.717
2 | 0.67 | 0.00866 | -0.091 | 77.368
2.5 | 0.728 | 0.0084 | -0.092 | 86.657
3 | 0.786 | 0.0081 | -0.092 | 97.016
3.5 | 0.843 | 0.00812 | -0.092 | 103.891
4 | 0.9 | 0.00794 | -0.093 | 113.267
4.5 | 0.954 | 0.00833 | -0.093 | 114.473
5 | 1.006 | 0.0089 | -0.093 | 112.939
5.5 | 1.055 | 0.01037 | -0.093 | 101.697
6 | 1.096 | 0.0107 | -0.094 | 102.402
6.5 | 1.131 | 0.01107 | -0.094 | 102.139
7 | 1.156 | 0.01647 | -0.094 | 70.138
7.5 | 0.941 | 0.05054 | -0.03 | 18.619
8 | 0.947 | 0.05523 | -0.028 | 17.146
8.5 | 0.945 | 0.06007 | -0.025 | 15.726
9 | 0.934 | 0.06516 | -0.024 | 14.34
9.5 | 0.916 | 0.07098 | -0.025 | 12.906
10 | 0.89 | 0.07677 | -0.025 | 11.597
10.5 | 0.858 | 0.08327 | -0.025 | 10.306
11 | 0.821 | 0.09122 | -0.026 | 9
11.5 | 0.78 | 0.09908 | -0.026 | 7.87
12 | 0.736 | 0.10638 | -0.027 | 6.917

## 20. Re 250k Mach 0.10 (2)
BIGFOIL.COM POLAR EXPORT
HN-354OC
HN-354OC |  |  |  | Cl Max: | 1.252 | at alpha= | 10.5 | deg
XFOIL ncrit=9 |  |  |  | L/D Max: | 84.6744 | at alpha= | 4 | deg
Re: | 250000 |  |  | Cd Min: | 0.24237 | at alpha= | -20 | deg
Mach: | 0.1 |  |  | Cl=0 at alpha= | -2.4929 | deg
|  |  |  | @ Cl=0.1, Cd= | 0.0099192
|  |  |  | @ Cl=0.4, Cd= | 0.0080539
|  |  |  | @ Cl=0.6, Cd= | 0.0078932
alpha (deg) | Cl | Cd | Cm | Cl/Cd
-20 | -0.6562 | 0.24237 | 0.027 | -2.7074
-19.5 | -0.6392 | 0.23625 | 0.0232 | -2.7056
-19 | -0.6235 | 0.23111 | 0.0187 | -2.6978
-18.5 | -0.61 | 0.22615 | 0.0143 | -2.6973
-18 | -0.5975 | 0.22105 | 0.0101 | -2.703
-17 | -0.5625 | 0.20393 | 0.0063 | -2.7583
-16.5 | -0.5472 | 0.19756 | 0.0039 | -2.7698
-16 | -0.5325 | 0.19128 | 0.0013 | -2.7839
-15.5 | -0.5185 | 0.1849 | -0.0014 | -2.8042
-15 | -0.5049 | 0.17835 | -0.0041 | -2.831
-14.5 | -0.4921 | 0.17175 | -0.007 | -2.8652
-14 | -0.4831 | 0.16616 | -0.011 | -2.9074
-13.5 | -0.4775 | 0.16059 | -0.0148 | -2.9734
-13 | -0.4678 | 0.15387 | -0.0176 | -3.0402
-12.5 | -0.4548 | 0.14372 | -0.0174 | -3.1645
-12 | -0.4423 | 0.13734 | -0.0181 | -3.2205
-11.5 | -0.4326 | 0.1311 | -0.0196 | -3.2998
-11 | -0.426 | 0.12454 | -0.0223 | -3.4206
-10.5 | -0.4253 | 0.11845 | -0.0273 | -3.5905
-10 | -0.4209 | 0.11182 | -0.0303 | -3.7641
-9.5 | -0.4175 | 0.10485 | -0.0328 | -3.9819
-9 | -0.4177 | 0.09589 | -0.0314 | -4.356
-8.5 | -0.4125 | 0.09033 | -0.0309 | -4.5666
-8 | -0.4162 | 0.08454 | -0.0311 | -4.9231
-7.5 | -0.433 | 0.07928 | -0.0299 | -5.4617
-7 | -0.4514 | 0.07284 | -0.0314 | -6.1971
-6.5 | -0.4577 | 0.06375 | -0.0379 | -7.1796
-6 | -0.4456 | 0.05519 | -0.0435 | -8.0739
-5.5 | -0.4361 | 0.04519 | -0.0439 | -9.6504
-5 | -0.3694 | 0.03595 | -0.053 | -10.2754
-4.5 | -0.2951 | 0.02341 | -0.0566 | -12.6057
-4 | -0.2227 | 0.01774 | -0.0601 | -12.5536
-3.5 | -0.1504 | 0.01562 | -0.0635 | -9.6287
-3 | -0.0726 | 0.01385 | -0.0679 | -5.2419
-2.5 | -0.001 | 0.01193 | -0.0718 | -0.083822
-2 | 0.0695 | 0.01018 | -0.0756 | 6.8271
-1.5 | 0.142 | 0.00956 | -0.0778 | 14.8536
-1 | 0.2044 | 0.00912 | -0.0777 | 22.4123
-0.5 | 0.2744 | 0.00862 | -0.079 | 31.8329
0 | 0.3633 | 0.0082 | -0.0856 | 44.3049
0.5 | 0.4286 | 0.00794 | -0.0872 | 53.9798
1 | 0.4899 | 0.00779 | -0.0878 | 62.8883
1.5 | 0.5483 | 0.00778 | -0.0877 | 70.4756
2 | 0.6031 | 0.0079 | -0.087 | 76.3418
2.5 | 0.656 | 0.00815 | -0.0859 | 80.4908
3 | 0.7073 | 0.00851 | -0.0845 | 83.114
3.5 | 0.7573 | 0.00896 | -0.083 | 84.5201
4 | 0.8061 | 0.00952 | -0.0814 | 84.6744
4.5 | 0.8539 | 0.01014 | -0.0797 | 84.211
5 | 0.9005 | 0.01089 | -0.0778 | 82.6905
5.5 | 0.9453 | 0.01181 | -0.0758 | 80.0423
6 | 0.9881 | 0.01299 | -0.0737 | 76.0662
6.5 | 1.0306 | 0.01433 | -0.0717 | 71.9191
7 | 1.0706 | 0.01603 | -0.0694 | 66.7873
7.5 | 1.1053 | 0.01838 | -0.0663 | 60.136
8 | 1.1379 | 0.0209 | -0.0626 | 54.445
8.5 | 1.1645 | 0.02408 | -0.058 | 48.3596
9 | 1.19 | 0.02816 | -0.0537 | 42.2585
9.5 | 1.2207 | 0.0335 | -0.0503 | 36.4388
10 | 1.2447 | 0.03701 | -0.0462 | 33.6315
10.5 | 1.252 | 0.04206 | -0.0405 | 29.767
11 | 1.2392 | 0.04841 | -0.0341 | 25.598
11.5 | 1.2117 | 0.05587 | -0.0294 | 21.6878
12 | 1.1747 | 0.06538 | -0.0288 | 17.9673
12.5 | 1.1336 | 0.07756 | -0.0332 | 14.6158
13 | 1.0912 | 0.09299 | -0.0427 | 11.7346
13.5 | 1.0469 | 0.11288 | -0.0564 | 9.2745
14 | 0.999 | 0.13848 | -0.0725 | 7.214
14.5 | 0.9573 | 0.16988 | -0.0873 | 5.6352
15.5 | 0.9662 | 0.19671 | -0.0979 | 4.9118

## 21. Re 250k Mach 0.25 (1)
BIGFOIL.COM POLAR EXPORT
HN-354OC
HN-354OC |  |  |  | Cl Max: | 1.145 | at alpha= | 6.5 | deg
JavaFoil+Calcfoil stall+Eppler ext transition |  |  |  | L/D Max: | 113.321 | at alpha= | 4 | deg
Re: | 250000 |  |  | Cd Min: | 0.00736 | at alpha= | -2 | deg
Mach: | 0.25 |  |  | Cl=0 at alpha= | -3.7404 | deg
|  |  |  | @ Cl=0.1, Cd= | 0.0096208
|  |  |  | @ Cl=0.4, Cd= | 0.008404
|  |  |  | @ Cl=0.6, Cd= | 0.11702
alpha (deg) | Cl | Cd | Cm | Cl/Cd
-14 | -0.057 | 0.19139 | -0.031 | -0.299
-13.5 | -0.055 | 0.17322 | -0.031 | -0.315
-13 | -0.052 | 0.14981 | -0.031 | -0.346
-12.5 | -0.088 | 0.14571 | -0.03 | -0.603
-12 | -0.157 | 0.13345 | -0.029 | -1.174
-11.5 | -0.204 | 0.12001 | -0.029 | -1.697
-11 | -0.243 | 0.10772 | -0.028 | -2.257
-10.5 | -0.276 | 0.09714 | -0.028 | -2.841
-10 | -0.3 | 0.08949 | -0.028 | -3.357
-9.5 | -0.312 | 0.09824 | -0.028 | -3.178
-9 | -0.317 | 0.08351 | -0.028 | -3.793
-8.5 | -0.314 | 0.07495 | -0.028 | -4.187
-8 | -0.304 | 0.06579 | -0.027 | -4.615
-7.5 | -0.286 | 0.05947 | -0.027 | -4.814
-7 | -0.262 | 0.05404 | -0.028 | -4.856
-6.5 | -0.233 | 0.04883 | -0.028 | -4.768
-6 | -0.198 | 0.04478 | -0.028 | -4.427
-5.5 | -0.16 | 0.0416 | -0.03 | -3.837
-5 | -0.118 | 0.0389 | -0.033 | -3.027
-4.5 | -0.073 | 0.03663 | -0.035 | -2.002
-4 | -0.027 | 0.03462 | -0.038 | -0.784
-3.5 | 0.025 | 0.00947 | -0.09 | 2.67
-3 | 0.085 | 0.00967 | -0.09 | 8.821
-2.5 | 0.146 | 0.00947 | -0.09 | 15.388
-2 | 0.206 | 0.00736 | -0.091 | 28.018
-1.5 | 0.267 | 0.00739 | -0.091 | 36.157
-1 | 0.328 | 0.00743 | -0.092 | 44.075
-0.5 | 0.388 | 0.00837 | -0.092 | 46.349
0 | 0.448 | 0.00854 | -0.092 | 52.449
0.5 | 0.508 | 0.00969 | -0.093 | 52.46
1 | 0.569 | 0.00982 | -0.093 | 57.899
1.5 | 0.629 | 0.00923 | -0.093 | 68.115
2 | 0.689 | 0.00887 | -0.094 | 77.662
2.5 | 0.748 | 0.00858 | -0.094 | 87.167
3 | 0.808 | 0.00835 | -0.094 | 96.679
3.5 | 0.866 | 0.00831 | -0.095 | 104.17
4 | 0.924 | 0.00815 | -0.095 | 113.321
4.5 | 0.979 | 0.00869 | -0.095 | 112.626
5 | 1.031 | 0.01045 | -0.096 | 98.607
5.5 | 1.08 | 0.01073 | -0.096 | 100.611
6 | 1.118 | 0.01113 | -0.096 | 100.512
6.5 | 1.145 | 0.01633 | -0.096 | 70.133
7 | 0.933 | 0.04783 | -0.032 | 19.514
7.5 | 0.936 | 0.0524 | -0.03 | 17.861
8 | 0.926 | 0.05752 | -0.025 | 16.095
8.5 | 0.902 | 0.06421 | -0.024 | 14.047
9 | 0.864 | 0.07198 | -0.025 | 12
9.5 | 0.811 | 0.07613 | -0.026 | 10.654
10 | 0.745 | 0.08468 | -0.028 | 8.799
10.5 | 0.667 | 0.09305 | -0.028 | 7.173
11 | 0.58 | 0.10605 | -0.029 | 5.473
11.5 | 0.486 | 0.11702 | -0.029 | 4.152

## 22. Re 250k Mach 0.25 (2)
BIGFOIL.COM POLAR EXPORT
HN-354OC
HN-354OC |  |  |  | Cl Max: | 1.2134 | at alpha= | 9.5 | deg
XFOIL ncrit=9 |  |  |  | L/D Max: | 83.9243 | at alpha= | 3.5 | deg
Re: | 250000 |  |  | Cd Min: | 0.2463 | at alpha= | -20 | deg
Mach: | 0.25 |  |  | Cl=0 at alpha= | -2.5451 | deg
|  |  |  | @ Cl=0.1, Cd= | 0.010176
|  |  |  | @ Cl=0.4, Cd= | 0.0081004
|  |  |  | @ Cl=0.6, Cd= | 0.0079954
alpha (deg) | Cl | Cd | Cm | Cl/Cd
-20 | -0.6673 | 0.2463 | 0.0284 | -2.7093
-19.5 | -0.6493 | 0.24051 | 0.0239 | -2.6997
-19 | -0.4522 | 0.20152 | 0.0047 | -2.2439
-18.5 | -0.4369 | 0.19437 | 0.0027 | -2.2478
-18 | -0.4247 | 0.189 | 0 | -2.2471
-17.5 | -0.4131 | 0.18381 | -0.0028 | -2.2474
-17 | -0.4019 | 0.17867 | -0.0055 | -2.2494
-16.5 | -0.3911 | 0.1736 | -0.0082 | -2.2529
-16 | -0.3808 | 0.16869 | -0.011 | -2.2574
-15.5 | -0.3742 | 0.16495 | -0.0144 | -2.2686
-15 | -0.3724 | 0.16208 | -0.0178 | -2.2976
-14.5 | -0.3708 | 0.15886 | -0.0205 | -2.3341
-14 | -0.3601 | 0.15101 | -0.0216 | -2.3846
-13.5 | -0.3467 | 0.14527 | -0.0217 | -2.3866
-13 | -0.3387 | 0.14025 | -0.023 | -2.415
-12.5 | -0.4483 | 0.14601 | -0.0165 | -3.0703
-12 | -0.437 | 0.13962 | -0.018 | -3.1299
-11.5 | -0.4276 | 0.13312 | -0.02 | -3.2121
-11 | -0.4254 | 0.12736 | -0.0247 | -3.3401
-10.5 | -0.4207 | 0.12101 | -0.0283 | -3.4766
-10 | -0.415 | 0.11414 | -0.0308 | -3.6359
-9.5 | -0.41 | 0.10497 | -0.0297 | -3.9059
-9 | -0.4008 | 0.09905 | -0.0293 | -4.0464
-8.5 | -0.3978 | 0.09297 | -0.0301 | -4.2788
-8 | -0.4005 | 0.08682 | -0.0311 | -4.613
-7.5 | -0.4146 | 0.081 | -0.0319 | -5.1185
-7 | -0.4393 | 0.07481 | -0.0353 | -5.8722
-6.5 | -0.447 | 0.06678 | -0.0409 | -6.6936
-6 | -0.4559 | 0.05643 | -0.0425 | -8.079
-5.5 | -0.4447 | 0.05109 | -0.0404 | -8.7042
-5 | -0.3745 | 0.03921 | -0.0541 | -9.5511
-4.5 | -0.3006 | 0.02488 | -0.06 | -12.082
-4 | -0.2233 | 0.01922 | -0.0641 | -11.6181
-3.5 | -0.1498 | 0.0163 | -0.0672 | -9.1902
-3 | -0.0736 | 0.01419 | -0.0707 | -5.1868
-2.5 | 0.0073 | 0.01231 | -0.0756 | 0.59301
-2 | 0.0789 | 0.01042 | -0.0794 | 7.572
-1.5 | 0.1465 | 0.00964 | -0.0803 | 15.1971
-1 | 0.2144 | 0.00918 | -0.0808 | 23.3551
-0.5 | 0.2783 | 0.00866 | -0.0802 | 32.1363
0 | 0.3744 | 0.0082 | -0.0875 | 45.6585
0.5 | 0.4412 | 0.00794 | -0.089 | 55.5668
1 | 0.5028 | 0.00784 | -0.0893 | 64.1327
1.5 | 0.5619 | 0.00788 | -0.089 | 71.3071
2 | 0.618 | 0.00805 | -0.0882 | 76.7702
2.5 | 0.6724 | 0.00834 | -0.087 | 80.6235
3 | 0.725 | 0.00875 | -0.0854 | 82.8571
3.5 | 0.7763 | 0.00925 | -0.0837 | 83.9243
4 | 0.8263 | 0.00985 | -0.0818 | 83.8883
4.5 | 0.8753 | 0.01053 | -0.0798 | 83.1244
5 | 0.923 | 0.01136 | -0.0777 | 81.25
5.5 | 0.9683 | 0.01241 | -0.0753 | 78.0258
6 | 1.0121 | 0.0137 | -0.0728 | 73.8759
6.5 | 1.0543 | 0.01527 | -0.0702 | 69.0439
7 | 1.0917 | 0.01745 | -0.0669 | 62.5616
7.5 | 1.1246 | 0.02007 | -0.0627 | 56.0339
8 | 1.1488 | 0.02344 | -0.0573 | 49.0102
8.5 | 1.1769 | 0.02679 | -0.0524 | 43.9306
9 | 1.1999 | 0.03198 | -0.0477 | 37.5203
9.5 | 1.2134 | 0.03852 | -0.0423 | 31.5005
10 | 1.2116 | 0.04315 | -0.0357 | 28.0788
10.5 | 1.1965 | 0.04907 | -0.0305 | 24.3835
11 | 1.1686 | 0.05724 | -0.0283 | 20.4158
11.5 | 1.1353 | 0.06749 | -0.0305 | 16.8218
12 | 1.0985 | 0.0807 | -0.0374 | 13.6121
12.5 | 1.0607 | 0.09712 | -0.0483 | 10.9215
13 | 1.0222 | 0.11674 | -0.0613 | 8.7562
13.5 | 0.9646 | 0.15016 | -0.0794 | 6.4238
14 | 0.9581 | 0.16461 | -0.0868 | 5.8204
14.5 | 0.9517 | 0.18443 | -0.0964 | 5.1602

## 23. Re 250k Mach 0.50 (1)
BIGFOIL.COM POLAR EXPORT
HN-354OC
HN-354OC |  |  |  | Cl Max: | 2.554 | at alpha= | 20 | deg
JavaFoil+Calcfoil stall+Eppler ext transition |  |  |  | L/D Max: | 103.582 | at alpha= | 4 | deg
Re: | 250000 |  |  | Cd Min: | 0.00769 | at alpha= | -2 | deg
Mach: | 0.5 |  |  | Cl=0 at alpha= | -3.7115 | deg
|  |  |  | @ Cl=0.1, Cd= | 0.0095031
|  |  |  | @ Cl=0.4, Cd= | 0.00796
|  |  |  | @ Cl=0.6, Cd= | 0.010346
alpha (deg) | Cl | Cd | Cm | Cl/Cd
-20 | -0.838 | 0.25705 | -0.047 | -3.26
-19.5 | -0.814 | 0.24963 | -0.047 | -3.259
-19 | -0.789 | 0.32757 | -0.047 | -2.408
-18.5 | -0.764 | 0.23836 | -0.047 | -3.206
-18 | -0.738 | 0.23321 | -0.046 | -3.164
-17.5 | -0.713 | 0.22844 | -0.045 | -3.12
-17 | -0.688 | 0.21792 | -0.045 | -3.156
-16.5 | -0.663 | 0.2173 | -0.046 | -3.05
-16 | -0.638 | 0.21318 | -0.046 | -2.992
-15.5 | -0.613 | 0.20915 | -0.046 | -2.929
-15 | -0.586 | 0.19249 | -0.044 | -3.045
-14.5 | -0.561 | 0.18235 | -0.044 | -3.075
-14 | -0.536 | 0.17872 | -0.044 | -2.996
-13.5 | -0.51 | 0.1757 | -0.044 | -2.904
-13 | -0.485 | 0.17209 | -0.044 | -2.817
-12.5 | -0.458 | 0.16432 | -0.041 | -2.789
-12 | -0.433 | 0.16087 | -0.042 | -2.69
-11.5 | -0.407 | 0.15758 | -0.042 | -2.584
-11 | -0.382 | 0.1474 | -0.042 | -2.589
-10.5 | -0.355 | 0.14039 | -0.04 | -2.531
-10 | -0.329 | 0.13096 | -0.039 | -2.516
-9.5 | -0.304 | 0.12435 | -0.039 | -2.442
-9 | -0.278 | 0.12164 | -0.039 | -2.283
-8.5 | -0.252 | 0.12377 | -0.039 | -2.034
-8 | -0.226 | 0.11132 | -0.036 | -2.026
-7.5 | -0.199 | 0.10901 | -0.036 | -1.83
-7 | -0.173 | 0.10803 | -0.036 | -1.604
-6.5 | -0.147 | 0.08212 | -0.032 | -1.79
-6 | -0.121 | 0.05448 | -0.033 | -2.217
-5.5 | -0.137 | 0.05647 | -0.032 | -2.432
-5 | -0.12 | 0.04417 | -0.031 | -2.714
-4.5 | -0.078 | 0.03912 | -0.034 | -2.006
-4 | -0.03 | 0.03611 | -0.038 | -0.822
-3.5 | 0.022 | 0.03384 | -0.042 | 0.665
-3 | 0.095 | 0.00952 | -0.1 | 9.977
-2.5 | 0.163 | 0.00929 | -0.101 | 17.497
-2 | 0.23 | 0.00769 | -0.101 | 29.975
-1.5 | 0.298 | 0.00772 | -0.102 | 38.672
-1 | 0.366 | 0.00782 | -0.102 | 46.824
-0.5 | 0.434 | 0.0081 | -0.103 | 53.525
0 | 0.501 | 0.00923 | -0.103 | 54.207
0.5 | 0.568 | 0.00983 | -0.104 | 57.781
1 | 0.635 | 0.01091 | -0.104 | 58.226
1.5 | 0.702 | 0.01109 | -0.104 | 63.298
2 | 0.769 | 0.00981 | -0.105 | 78.36
2.5 | 0.835 | 0.00977 | -0.105 | 85.457
3 | 0.901 | 0.00941 | -0.106 | 95.803
3.5 | 0.966 | 0.00951 | -0.106 | 101.548
4 | 1.028 | 0.00993 | -0.106 | 103.582
4.5 | 1.085 | 0.01057 | -0.107 | 102.633
5 | 1.13 | 0.01438 | -0.107 | 78.615
5.5 | 1.165 | 0.01924 | -0.107 | 60.525
6 | 0.927 | 0.04572 | -0.034 | 20.268
6.5 | 0.788 | 0.06056 | -0.027 | 13.017
7 | 0.578 | 0.09686 | -0.035 | 5.971
7.5 | 0.606 | 0.10295 | -0.035 | 5.884
8 | 0.634 | 0.1121 | -0.04 | 5.652
8.5 | 0.661 | 0.11476 | -0.04 | 5.759
9 | 0.689 | 0.12463 | -0.045 | 5.53
9.5 | 0.717 | 0.1365 | -0.045 | 5.25
10 | 0.744 | 0.13881 | -0.045 | 5.36
10.5 | 0.773 | 0.15267 | -0.05 | 5.062
11 | 0.8 | 0.15574 | -0.05 | 5.138
11.5 | 0.828 | 0.15806 | -0.05 | 5.238
12 | 0.857 | 0.17487 | -0.054 | 4.901
12.5 | 0.885 | 0.17337 | -0.054 | 5.102
13 | 0.913 | 0.18107 | -0.055 | 5.04
13.5 | 0.942 | 0.19425 | -0.058 | 4.85
14 | 0.97 | 0.20513 | -0.058 | 4.727
14.5 | 0.998 | 0.20723 | -0.059 | 4.814
15 | 1.028 | 0.21719 | -0.062 | 4.733
15.5 | 1.055 | 0.22287 | -0.062 | 4.736
16 | 2.125 | 0.22449 | -0.062 | 9.465
16.5 | 2.178 | 0.23495 | -0.063 | 9.27
17 | 2.236 | 0.24373 | -0.066 | 9.174
17.5 | 2.288 | 0.24561 | -0.066 | 9.314
18 | 2.34 | 0.2532 | -0.066 | 9.241
18.5 | 2.392 | 0.25828 | -0.067 | 9.261
19 | 2.451 | 0.27683 | -0.069 | 8.855
19.5 | 2.502 | 0.28198 | -0.069 | 8.875
20 | 2.554 | 0.28471 | -0.07 | 8.969

## 24. Re 250k Mach 0.50 (2)
BIGFOIL.COM POLAR EXPORT
HN-354OC
HN-354OC |  |  |  | Cl Max: | 1.2233 | at alpha= | 20 | deg
XFOIL ncrit=9 |  |  |  | L/D Max: | 81.2701 | at alpha= | 3.5 | deg
Re: | 250000 |  |  | Cd Min: | 0.31415 | at alpha= | 20 | deg
Mach: | 0.5 |  |  | Cl=0 at alpha= | -2.6096 | deg
|  |  |  | @ Cl=0.1, Cd= | 0.011871
|  |  |  | @ Cl=0.4, Cd= | 0.0084414
|  |  |  | @ Cl=0.6, Cd= | 0.0084003
alpha (deg) | Cl | Cd | Cm | Cl/Cd
-20 | -0.7247 | 0.26992 | 0.0332 | -2.6849
-19 | -0.6826 | 0.25206 | 0.0253 | -2.7081
-18.5 | -0.6616 | 0.24376 | 0.0219 | -2.7141
-18 | -0.641 | 0.2362 | 0.0181 | -2.7138
-17.5 | -0.6204 | 0.22867 | 0.0142 | -2.7131
-17 | -0.6002 | 0.22119 | 0.0104 | -2.7135
-16.5 | -0.5802 | 0.2137 | 0.0067 | -2.715
-16 | -0.5604 | 0.20643 | 0.0028 | -2.7147
-15.5 | -0.5429 | 0.20042 | -0.002 | -2.7088
-15 | -0.529 | 0.19479 | -0.0067 | -2.7157
-14.5 | -0.516 | 0.18859 | -0.0107 | -2.7361
-14 | -0.4905 | 0.17645 | -0.0107 | -2.7798
-13.5 | -0.4729 | 0.16901 | -0.0125 | -2.7981
-13 | -0.4569 | 0.16195 | -0.0148 | -2.8212
-12.5 | -0.4422 | 0.15493 | -0.0174 | -2.8542
-12 | -0.436 | 0.15014 | -0.0224 | -2.904
-11.5 | -0.4296 | 0.1442 | -0.0261 | -2.9792
-11 | -0.4104 | 0.13361 | -0.0254 | -3.0716
-10.5 | -0.3958 | 0.12648 | -0.0257 | -3.1293
-10 | -0.3851 | 0.11988 | -0.0269 | -3.2124
-9.5 | -0.3768 | 0.11332 | -0.0285 | -3.3251
-9 | -0.3772 | 0.10772 | -0.0329 | -3.5017
-8.5 | -0.3775 | 0.10164 | -0.0361 | -3.7141
-8 | -0.3747 | 0.09337 | -0.0355 | -4.0131
-7.5 | -0.3668 | 0.08732 | -0.0327 | -4.2006
-7 | -0.3701 | 0.08189 | -0.0313 | -4.5195
-6.5 | -0.3854 | 0.07704 | -0.0292 | -5.0026
-6 | -0.4192 | 0.07298 | -0.0276 | -5.744
-5.5 | -0.4264 | 0.06491 | -0.0388 | -6.5691
-5 | -0.3847 | 0.05563 | -0.0443 | -6.9153
-4.5 | -0.318 | 0.03892 | -0.0653 | -8.1706
-4 | -0.2408 | 0.026 | -0.0767 | -9.2615
-3.5 | -0.1518 | 0.02 | -0.0825 | -7.59
-3 | -0.067 | 0.0163 | -0.0847 | -4.1104
-2.5 | 0.0188 | 0.01374 | -0.0879 | 1.3683
-2 | 0.1096 | 0.01165 | -0.0928 | 9.4077
-1.5 | 0.1933 | 0.00984 | -0.0961 | 19.6443
-1 | 0.2641 | 0.00932 | -0.0949 | 28.3369
-0.5 | 0.3316 | 0.00884 | -0.093 | 37.5113
0 | 0.393 | 0.00846 | -0.09 | 46.4539
0.5 | 0.4908 | 0.0082 | -0.0957 | 59.8537
1 | 0.5562 | 0.00825 | -0.0953 | 67.4182
1.5 | 0.6203 | 0.00847 | -0.0944 | 73.2349
2 | 0.6821 | 0.00883 | -0.0929 | 77.248
2.5 | 0.7421 | 0.0093 | -0.0909 | 79.7957
3 | 0.8005 | 0.00988 | -0.0886 | 81.0223
3.5 | 0.8574 | 0.01055 | -0.0859 | 81.2701
4 | 0.9124 | 0.01136 | -0.0827 | 80.3169
4.5 | 0.9656 | 0.01234 | -0.0792 | 78.2496
5 | 1.0161 | 0.01355 | -0.0752 | 74.9889
5.5 | 1.0622 | 0.01511 | -0.0706 | 70.2978
6 | 1.1048 | 0.01706 | -0.0654 | 64.7597
6.5 | 1.1357 | 0.01985 | -0.0587 | 57.2141
7 | 1.1524 | 0.02329 | -0.05 | 49.4805
7.5 | 1.1634 | 0.02772 | -0.0417 | 41.9697
8 | 1.1715 | 0.03328 | -0.0348 | 35.2013
8.5 | 1.161 | 0.04008 | -0.0299 | 28.9671
9 | 1.1366 | 0.04902 | -0.0289 | 23.1865
9.5 | 1.1073 | 0.06014 | -0.0327 | 18.412
10 | 1.0746 | 0.07377 | -0.041 | 14.5669
10.5 | 1.042 | 0.0894 | -0.0516 | 11.6555
11 | 1.0121 | 0.10622 | -0.0626 | 9.5283
11.5 | 0.9886 | 0.12299 | -0.0726 | 8.0381
12 | 0.9755 | 0.13852 | -0.0813 | 7.0423
12.5 | 0.9716 | 0.15269 | -0.0892 | 6.3632
13 | 0.9747 | 0.1658 | -0.0964 | 5.8788
13.5 | 0.9827 | 0.17808 | -0.1031 | 5.5183
14 | 0.9947 | 0.18929 | -0.1089 | 5.2549
14.5 | 1.0056 | 0.20377 | -0.1169 | 4.935
15 | 1.0254 | 0.21635 | -0.1216 | 4.7395
15.5 | 1.0383 | 0.22645 | -0.13 | 4.5851
16 | 1.0681 | 0.23638 | -0.13 | 4.5186
16.5 | 1.0857 | 0.24698 | -0.1366 | 4.3959
17 | 1.0989 | 0.25598 | -0.1453 | 4.2929
17.5 | 1.1167 | 0.26556 | -0.1531 | 4.2051
18 | 1.1378 | 0.27487 | -0.1587 | 4.1394
18.5 | 1.1597 | 0.28386 | -0.1635 | 4.0855
19 | 1.1878 | 0.29685 | -0.1653 | 4.0013
19.5 | 1.2068 | 0.30667 | -0.172 | 3.9352
20 | 1.2233 | 0.31415 | -0.1801 | 3.894

## 25. Re 500k Mach 0.00 (1)
BIGFOIL.COM POLAR EXPORT
HN-354OC
HN-354OC |  |  |  | Cl Max: | 1.175 | at alpha= | 7.5 | deg
JavaFoil+Calcfoil stall+Eppler ext transition |  |  |  | L/D Max: | 137.741 | at alpha= | 4.5 | deg
Re: | 500000 |  |  | Cd Min: | 0.00567 | at alpha= | -2.5 | deg
Mach: | 0 |  |  | Cl=0 at alpha= | -3.7155 | deg
|  |  |  | @ Cl=0.1, Cd= | 0.0072888
|  |  |  | @ Cl=0.4, Cd= | 0.0066221
|  |  |  | @ Cl=0.6, Cd= | 0.007285
alpha (deg) | Cl | Cd | Cm | Cl/Cd
-15.5 | -0.276 | 0.15571 | -0.029 | -1.774
-15 | -0.291 | 0.14744 | -0.029 | -1.974
-14.5 | -0.306 | 0.13763 | -0.029 | -2.222
-14 | -0.321 | 0.12989 | -0.029 | -2.468
-13.5 | -0.335 | 0.12065 | -0.029 | -2.777
-13 | -0.349 | 0.11302 | -0.028 | -3.085
-12.5 | -0.361 | 0.10348 | -0.028 | -3.49
-12 | -0.372 | 0.09704 | -0.028 | -3.834
-11.5 | -0.381 | 0.08953 | -0.028 | -4.252
-11 | -0.386 | 0.08429 | -0.028 | -4.584
-10.5 | -0.389 | 0.07859 | -0.028 | -4.947
-10 | -0.386 | 0.07862 | -0.027 | -4.915
-9.5 | -0.377 | 0.07189 | -0.027 | -5.242
-9 | -0.363 | 0.06577 | -0.027 | -5.522
-8.5 | -0.345 | 0.06035 | -0.027 | -5.722
-8 | -0.323 | 0.05506 | -0.027 | -5.871
-7.5 | -0.297 | 0.05099 | -0.026 | -5.826
-7 | -0.267 | 0.04778 | -0.027 | -5.589
-6.5 | -0.233 | 0.04427 | -0.029 | -5.273
-6 | -0.197 | 0.04145 | -0.031 | -4.744
-5.5 | -0.157 | 0.03882 | -0.034 | -4.047
-5 | -0.116 | 0.03637 | -0.04 | -3.176
-4.5 | -0.089 | 0.00865 | -0.086 | -10.29
-4 | -0.033 | 0.00834 | -0.086 | -3.939
-3.5 | 0.025 | 0.00816 | -0.087 | 3.006
-3 | 0.083 | 0.00796 | -0.087 | 10.383
-2.5 | 0.141 | 0.00567 | -0.088 | 24.912
-2 | 0.2 | 0.00612 | -0.088 | 32.649
-1.5 | 0.259 | 0.00615 | -0.088 | 42.033
-1 | 0.317 | 0.00631 | -0.089 | 50.271
-0.5 | 0.376 | 0.00644 | -0.089 | 58.376
0 | 0.434 | 0.00688 | -0.089 | 63.032
0.5 | 0.492 | 0.00745 | -0.09 | 66.111
1 | 0.551 | 0.00753 | -0.09 | 73.11
1.5 | 0.609 | 0.00724 | -0.09 | 84.04
2 | 0.667 | 0.00697 | -0.091 | 95.62
2.5 | 0.725 | 0.0068 | -0.091 | 106.567
3 | 0.782 | 0.00656 | -0.091 | 119.185
3.5 | 0.839 | 0.00631 | -0.092 | 132.893
4 | 0.895 | 0.00654 | -0.092 | 136.842
4.5 | 0.949 | 0.00689 | -0.092 | 137.741
5 | 1.001 | 0.00744 | -0.093 | 134.595
5.5 | 1.05 | 0.00898 | -0.093 | 116.889
6 | 1.092 | 0.00931 | -0.093 | 117.24
6.5 | 1.127 | 0.00963 | -0.094 | 117.024
7 | 1.155 | 0.00991 | -0.094 | 116.53
7.5 | 1.175 | 0.0102 | -0.094 | 115.175
8 | 0.951 | 0.05206 | -0.039 | 18.268
8.5 | 0.95 | 0.05588 | -0.03 | 16.995
9 | 0.942 | 0.0604 | -0.028 | 15.603
9.5 | 0.928 | 0.06503 | -0.028 | 14.27
10 | 0.907 | 0.07027 | -0.028 | 12.906
10.5 | 0.88 | 0.07611 | -0.027 | 11.559
11 | 0.848 | 0.08127 | -0.028 | 10.43
11.5 | 0.812 | 0.08796 | -0.029 | 9.23
12 | 0.773 | 0.09362 | -0.029 | 8.259
12.5 | 0.733 | 0.10107 | -0.03 | 7.251

## 26. Re 500k Mach 0.00 (2)
BIGFOIL.COM POLAR EXPORT
HN-354OC
HN-354OC |  |  |  | Cl Max: | 1.3043 | at alpha= | 11 | deg
XFOIL ncrit=9 |  |  |  | L/D Max: | 103.269 | at alpha= | 3.5 | deg
Re: | 500000 |  |  | Cd Min: | 0.23399 | at alpha= | -19.5 | deg
Mach: | 0 |  |  | Cl=0 at alpha= | -3.2212 | deg
|  |  |  | @ Cl=0.1, Cd= | 0.0079116
|  |  |  | @ Cl=0.4, Cd= | 0.0055375
|  |  |  | @ Cl=0.6, Cd= | 0.0060169
alpha (deg) | Cl | Cd | Cm | Cl/Cd
-19.5 | -0.6367 | 0.23399 | 0.0226 | -2.7211
-19 | -0.6212 | 0.22812 | 0.0194 | -2.7231
-18.5 | -0.6057 | 0.22209 | 0.0163 | -2.7273
-18 | -0.5903 | 0.21589 | 0.0131 | -2.7343
-17.5 | -0.5747 | 0.20939 | 0.0099 | -2.7446
-17 | -0.5592 | 0.20287 | 0.0065 | -2.7564
-16.5 | -0.5455 | 0.19648 | 0.0029 | -2.7764
-16 | -0.5333 | 0.19007 | -0.0005 | -2.8058
-15.5 | -0.5209 | 0.18346 | -0.0035 | -2.8393
-15 | -0.5091 | 0.17666 | -0.0064 | -2.8818
-14.5 | -0.4965 | 0.16843 | -0.0073 | -2.9478
-14 | -0.484 | 0.16221 | -0.009 | -2.9838
-13.5 | -0.4725 | 0.15584 | -0.0111 | -3.032
-13 | -0.462 | 0.14928 | -0.0131 | -3.0949
-12.5 | -0.4525 | 0.1424 | -0.0153 | -3.1777
-12 | -0.4438 | 0.13533 | -0.0177 | -3.2794
-11.5 | -0.4386 | 0.12816 | -0.0216 | -3.4223
-11 | -0.4316 | 0.1209 | -0.024 | -3.5699
-10.5 | -0.4346 | 0.11127 | -0.0265 | -3.9058
-10 | -0.4279 | 0.10529 | -0.0269 | -4.064
-9.5 | -0.4226 | 0.09918 | -0.0279 | -4.2609
-9 | -0.4175 | 0.09375 | -0.0287 | -4.4533
-8.5 | -0.4205 | 0.08705 | -0.0302 | -4.8306
-8 | -0.4322 | 0.08044 | -0.0311 | -5.3729
-7.5 | -0.4587 | 0.07498 | -0.0295 | -6.1176
-7 | -0.4689 | 0.06661 | -0.035 | -7.0395
-6.5 | -0.4156 | 0.05037 | -0.0545 | -8.2509
-6 | -0.3715 | 0.03315 | -0.0676 | -11.2066
-5.5 | -0.3121 | 0.01843 | -0.0717 | -16.9343
-5 | -0.2465 | 0.01568 | -0.0745 | -15.7207
-4.5 | -0.1745 | 0.01351 | -0.0779 | -12.9164
-3.5 | -0.0392 | 0.01011 | -0.0831 | -3.8773
-3 | 0.0311 | 0.00905 | -0.0862 | 3.4365
-2.5 | 0.1001 | 0.00791 | -0.0895 | 12.6549
-2 | 0.1621 | 0.00673 | -0.0913 | 24.0862
-1.5 | 0.2218 | 0.00604 | -0.0917 | 36.7219
-1 | 0.2805 | 0.00578 | -0.0917 | 48.5294
-0.5 | 0.3339 | 0.00564 | -0.0905 | 59.2021
0 | 0.3853 | 0.00555 | -0.0889 | 69.4234
0.5 | 0.4322 | 0.00551 | -0.0861 | 78.4392
1 | 0.4933 | 0.0055 | -0.0867 | 89.6909
1.5 | 0.5502 | 0.00572 | -0.087 | 96.1888
2 | 0.6022 | 0.00603 | -0.0862 | 99.8673
2.5 | 0.6535 | 0.00641 | -0.0852 | 101.9501
3 | 0.7044 | 0.00683 | -0.0843 | 103.1332
3.5 | 0.7549 | 0.00731 | -0.0833 | 103.2695
4 | 0.8049 | 0.00785 | -0.0822 | 102.535
4.5 | 0.8544 | 0.00847 | -0.0812 | 100.8737
5 | 0.9021 | 0.00929 | -0.0799 | 97.1044
5.5 | 0.9498 | 0.01016 | -0.0787 | 93.4843
6 | 0.9964 | 0.01118 | -0.0774 | 89.1234
6.5 | 1.0415 | 0.01237 | -0.0759 | 84.1956
7 | 1.0843 | 0.01379 | -0.0742 | 78.6294
7.5 | 1.1265 | 0.01527 | -0.0722 | 73.7721
8 | 1.1654 | 0.01712 | -0.0694 | 68.0724
8.5 | 1.1986 | 0.01944 | -0.0658 | 61.6564
9 | 1.2364 | 0.02104 | -0.0632 | 58.7643
9.5 | 1.2634 | 0.0236 | -0.0591 | 53.5339
10 | 1.2777 | 0.0277 | -0.0534 | 46.1264
10.5 | 1.2959 | 0.0307 | -0.0483 | 42.2117
11 | 1.3043 | 0.03484 | -0.0427 | 37.4369
11.5 | 1.3011 | 0.04 | -0.037 | 32.5275
12 | 1.2844 | 0.04658 | -0.0323 | 27.5741
12.5 | 1.2575 | 0.05484 | -0.0303 | 22.9303
13 | 1.2233 | 0.06537 | -0.0321 | 18.7135
13.5 | 1.1862 | 0.07855 | -0.0382 | 15.1012
14 | 1.1468 | 0.0949 | -0.0482 | 12.0843
14.5 | 1.1071 | 0.11438 | -0.0609 | 9.6791
15 | 1.0648 | 0.13741 | -0.0755 | 7.7491
16 | 0.9749 | 0.2023 | -0.1058 | 4.8191

## 27. Re 500k Mach 0.10 (1)
BIGFOIL.COM POLAR EXPORT
HN-354OC
HN-354OC |  |  |  | Cl Max: | 1.175 | at alpha= | 7.5 | deg
JavaFoil+Calcfoil stall+Eppler ext transition |  |  |  | L/D Max: | 137.081 | at alpha= | 4.5 | deg
Re: | 500000 |  |  | Cd Min: | 0.00613 | at alpha= | -2 | deg
Mach: | 0.1 |  |  | Cl=0 at alpha= | -3.7155 | deg
|  |  |  | @ Cl=0.1, Cd= | 0.0079081
|  |  |  | @ Cl=0.4, Cd= | 0.0066207
|  |  |  | @ Cl=0.6, Cd= | 0.007341
alpha (deg) | Cl | Cd | Cm | Cl/Cd
-15 | -0.256 | 0.15394 | -0.03 | -1.662
-14.5 | -0.273 | 0.14416 | -0.03 | -1.891
-14 | -0.29 | 0.13461 | -0.03 | -2.151
-13.5 | -0.306 | 0.12454 | -0.029 | -2.46
-13 | -0.323 | 0.11432 | -0.029 | -2.823
-12.5 | -0.338 | 0.10599 | -0.029 | -3.19
-12 | -0.352 | 0.09886 | -0.028 | -3.559
-11.5 | -0.363 | 0.09239 | -0.029 | -3.934
-11 | -0.372 | 0.08537 | -0.028 | -4.36
-10.5 | -0.377 | 0.0794 | -0.028 | -4.753
-10 | -0.378 | 0.07399 | -0.027 | -5.104
-9.5 | -0.37 | 0.07298 | -0.027 | -5.072
-9 | -0.358 | 0.06672 | -0.027 | -5.372
-8.5 | -0.342 | 0.06097 | -0.027 | -5.611
-8 | -0.321 | 0.05561 | -0.027 | -5.778
-7.5 | -0.296 | 0.05152 | -0.027 | -5.747
-7 | -0.267 | 0.04794 | -0.027 | -5.564
-6.5 | -0.234 | 0.04447 | -0.029 | -5.251
-6 | -0.197 | 0.04157 | -0.031 | -4.739
-5.5 | -0.158 | 0.03888 | -0.033 | -4.052
-5 | -0.116 | 0.03666 | -0.038 | -3.158
-4.5 | -0.089 | 0.00864 | -0.086 | -10.346
-4 | -0.033 | 0.00844 | -0.087 | -3.91
-3.5 | 0.025 | 0.00816 | -0.087 | 3.022
-3 | 0.083 | 0.00796 | -0.088 | 10.436
-2.5 | 0.142 | 0.00778 | -0.088 | 18.244
-2 | 0.201 | 0.00613 | -0.088 | 32.785
-1.5 | 0.26 | 0.00616 | -0.089 | 42.222
-1 | 0.319 | 0.00633 | -0.089 | 50.348
-0.5 | 0.378 | 0.00645 | -0.089 | 58.49
0 | 0.436 | 0.0069 | -0.09 | 63.217
0.5 | 0.495 | 0.00748 | -0.09 | 66.166
1 | 0.553 | 0.00758 | -0.091 | 72.992
1.5 | 0.612 | 0.00728 | -0.091 | 84.097
2 | 0.67 | 0.00701 | -0.091 | 95.652
2.5 | 0.728 | 0.00683 | -0.092 | 106.616
3 | 0.786 | 0.00661 | -0.092 | 118.917
3.5 | 0.843 | 0.00657 | -0.092 | 128.286
4 | 0.9 | 0.00657 | -0.093 | 136.871
4.5 | 0.954 | 0.00696 | -0.093 | 137.081
5 | 1.006 | 0.00752 | -0.093 | 133.695
5.5 | 1.055 | 0.00904 | -0.093 | 116.709
6 | 1.096 | 0.00938 | -0.094 | 116.909
6.5 | 1.131 | 0.00971 | -0.094 | 116.511
7 | 1.158 | 0.01 | -0.094 | 115.78
7.5 | 1.175 | 0.01028 | -0.095 | 114.359
8 | 0.947 | 0.05222 | -0.032 | 18.143
8.5 | 0.945 | 0.0564 | -0.029 | 16.758
9 | 0.935 | 0.06097 | -0.028 | 15.328
9.5 | 0.916 | 0.06548 | -0.028 | 13.994
10 | 0.891 | 0.07093 | -0.028 | 12.555
10.5 | 0.858 | 0.07705 | -0.028 | 11.142
11 | 0.821 | 0.08238 | -0.029 | 9.968
11.5 | 0.78 | 0.08917 | -0.029 | 8.746
12 | 0.736 | 0.09501 | -0.03 | 7.747
12.5 | 0.691 | 0.10387 | -0.031 | 6.65

## 28. Re 500k Mach 0.10 (2)
BIGFOIL.COM POLAR EXPORT
HN-354OC
HN-354OC |  |  |  | Cl Max: | 1.2955 | at alpha= | 11 | deg
XFOIL ncrit=9 |  |  |  | L/D Max: | 103.197 | at alpha= | 3.5 | deg
Re: | 500000 |  |  | Cd Min: | 0.23467 | at alpha= | -19.5 | deg
Mach: | 0.1 |  |  | Cl=0 at alpha= | -3.223 | deg
|  |  |  | @ Cl=0.1, Cd= | 0.0079549
|  |  |  | @ Cl=0.4, Cd= | 0.0055594
|  |  |  | @ Cl=0.6, Cd= | 0.00603
alpha (deg) | Cl | Cd | Cm | Cl/Cd
-19.5 | -0.6384 | 0.23467 | 0.0228 | -2.7204
-19 | -0.6227 | 0.22875 | 0.0196 | -2.7222
-18.5 | -0.6071 | 0.22268 | 0.0164 | -2.7263
-18 | -0.5915 | 0.21643 | 0.0132 | -2.733
-17.5 | -0.5756 | 0.20989 | 0.01 | -2.7424
-17 | -0.5601 | 0.20339 | 0.0065 | -2.7538
-16.5 | -0.5463 | 0.19698 | 0.0029 | -2.7734
-16 | -0.5339 | 0.19055 | -0.0005 | -2.8019
-15.5 | -0.5213 | 0.18393 | -0.0035 | -2.8342
-15 | -0.5093 | 0.17711 | -0.0064 | -2.8756
-14.5 | -0.4961 | 0.16895 | -0.0072 | -2.9364
-14 | -0.4836 | 0.1627 | -0.009 | -2.9723
-13.5 | -0.472 | 0.15629 | -0.0111 | -3.02
-13 | -0.4613 | 0.14969 | -0.0132 | -3.0817
-12.5 | -0.4517 | 0.14278 | -0.0153 | -3.1636
-12 | -0.4429 | 0.13567 | -0.018 | -3.2645
-11.5 | -0.4375 | 0.12859 | -0.0217 | -3.4023
-11 | -0.4304 | 0.12132 | -0.0241 | -3.5476
-10.5 | -0.4332 | 0.11181 | -0.0263 | -3.8744
-10 | -0.4251 | 0.10603 | -0.0266 | -4.0092
-9.5 | -0.4198 | 0.09986 | -0.0277 | -4.2039
-9 | -0.415 | 0.09427 | -0.0286 | -4.4022
-8.5 | -0.4177 | 0.08747 | -0.0303 | -4.7754
-8 | -0.4277 | 0.08078 | -0.0317 | -5.2946
-7.5 | -0.4517 | 0.07577 | -0.0297 | -5.9615
-7 | -0.4647 | 0.0676 | -0.0345 | -6.8743
-6.5 | -0.4155 | 0.05152 | -0.0539 | -8.0648
-6 | -0.3724 | 0.03424 | -0.0677 | -10.8762
-5.5 | -0.3137 | 0.01908 | -0.0722 | -16.4413
-5 | -0.2475 | 0.01587 | -0.0752 | -15.5955
-4.5 | -0.1747 | 0.01365 | -0.0787 | -12.7985
-3.5 | -0.0385 | 0.01017 | -0.0838 | -3.7856
-3 | 0.031 | 0.0091 | -0.0866 | 3.4066
-2.5 | 0.1015 | 0.00793 | -0.0901 | 12.7995
-2 | 0.1635 | 0.00677 | -0.0918 | 24.1507
-1.5 | 0.2233 | 0.00604 | -0.0923 | 36.9702
-1 | 0.282 | 0.00579 | -0.0922 | 48.7047
-0.5 | 0.3358 | 0.00565 | -0.091 | 59.4336
0 | 0.3875 | 0.00557 | -0.0893 | 69.5691
0.5 | 0.4345 | 0.00553 | -0.0865 | 78.5714
1 | 0.4945 | 0.00553 | -0.0868 | 89.4213
1.5 | 0.5526 | 0.00574 | -0.0873 | 96.2718
2 | 0.6049 | 0.00606 | -0.0864 | 99.8185
2.5 | 0.6566 | 0.00644 | -0.0855 | 101.9565
3 | 0.7078 | 0.00687 | -0.0845 | 103.0277
3.5 | 0.7585 | 0.00735 | -0.0834 | 103.1973
4 | 0.8089 | 0.00789 | -0.0824 | 102.5222
4.5 | 0.8585 | 0.00853 | -0.0813 | 100.6448
5 | 0.9066 | 0.00935 | -0.08 | 96.9626
5.5 | 0.9545 | 0.01025 | -0.0787 | 93.122
6 | 1.0013 | 0.01128 | -0.0774 | 88.7677
6.5 | 1.0465 | 0.01249 | -0.0758 | 83.787
7 | 1.0893 | 0.01396 | -0.0739 | 78.0301
7.5 | 1.1308 | 0.01557 | -0.0716 | 72.6268
8 | 1.1701 | 0.0174 | -0.0688 | 67.2471
8.5 | 1.2028 | 0.01977 | -0.065 | 60.8397
9 | 1.2392 | 0.02152 | -0.0621 | 57.5836
9.5 | 1.2633 | 0.02439 | -0.0575 | 51.7958
10 | 1.2763 | 0.0285 | -0.0515 | 44.7825
10.5 | 1.2915 | 0.03185 | -0.046 | 40.5495
11 | 1.2955 | 0.03639 | -0.0402 | 35.6004
11.5 | 1.2868 | 0.04206 | -0.0347 | 30.5944
12 | 1.2656 | 0.04925 | -0.0309 | 25.6975
12.5 | 1.2361 | 0.05829 | -0.0304 | 21.206
13 | 1.2012 | 0.06982 | -0.0341 | 17.2042
13.5 | 1.1644 | 0.0841 | -0.0419 | 13.8454
14 | 1.126 | 0.10152 | -0.0531 | 11.0914
14.5 | 1.0872 | 0.12188 | -0.0663 | 8.9202
15 | 0.986 | 0.17144 | -0.0923 | 5.7513
15.5 | 0.9677 | 0.19266 | -0.1011 | 5.0228
16 | 0.9769 | 0.20346 | -0.1068 | 4.8014

## 29. Re 500k Mach 0.25 (1)
BIGFOIL.COM POLAR EXPORT
HN-354OC
HN-354OC |  |  |  | Cl Max: | 1.165 | at alpha= | 7 | deg
JavaFoil+Calcfoil stall+Eppler ext transition |  |  |  | L/D Max: | 136.757 | at alpha= | 4 | deg
Re: | 500000 |  |  | Cd Min: | 0.00622 | at alpha= | -2 | deg
Mach: | 0.25 |  |  | Cl=0 at alpha= | -3.7119 | deg
|  |  |  | @ Cl=0.1, Cd= | 0.0079756
|  |  |  | @ Cl=0.4, Cd= | 0.10068
|  |  |  | @ Cl=0.6, Cd= | 0.10068
alpha (deg) | Cl | Cd | Cm | Cl/Cd
-14 | -0.057 | 0.12238 | -0.033 | -0.468
-13.5 | -0.055 | 0.11397 | -0.033 | -0.479
-13 | -0.052 | 0.10725 | -0.033 | -0.483
-12.5 | -0.088 | 0.10543 | -0.032 | -0.835
-12 | -0.157 | 0.11698 | -0.032 | -1.34
-11.5 | -0.204 | 0.10552 | -0.031 | -1.932
-11 | -0.243 | 0.09519 | -0.03 | -2.556
-10.5 | -0.276 | 0.0865 | -0.03 | -3.191
-10 | -0.3 | 0.07895 | -0.029 | -3.806
-9.5 | -0.312 | 0.07323 | -0.029 | -4.264
-9 | -0.317 | 0.06741 | -0.029 | -4.7
-8.5 | -0.314 | 0.06202 | -0.029 | -5.061
-8 | -0.304 | 0.05958 | -0.028 | -5.096
-7.5 | -0.286 | 0.05418 | -0.028 | -5.285
-7 | -0.262 | 0.04945 | -0.028 | -5.308
-6.5 | -0.233 | 0.04555 | -0.028 | -5.112
-6 | -0.198 | 0.04223 | -0.03 | -4.695
-5.5 | -0.16 | 0.03945 | -0.033 | -4.048
-5 | -0.118 | 0.03717 | -0.037 | -3.172
-4.5 | -0.091 | 0.00872 | -0.089 | -10.479
-4 | -0.034 | 0.00851 | -0.089 | -3.973
-3.5 | 0.025 | 0.00823 | -0.09 | 3.074
-3 | 0.085 | 0.00801 | -0.09 | 10.652
-2.5 | 0.146 | 0.00787 | -0.09 | 18.516
-2 | 0.206 | 0.00622 | -0.091 | 33.174
-1.5 | 0.267 | 0.00624 | -0.091 | 42.798
-1 | 0.328 | 0.00645 | -0.092 | 50.804
-0.5 | 0.388 | 0.00657 | -0.092 | 59.075
0 | 0.448 | 0.00701 | -0.092 | 63.939
0.5 | 0.508 | 0.00768 | -0.093 | 66.209
1 | 0.569 | 0.00784 | -0.093 | 72.554
1.5 | 0.629 | 0.00745 | -0.093 | 84.42
2 | 0.689 | 0.00719 | -0.094 | 95.795
2.5 | 0.748 | 0.00699 | -0.094 | 106.991
3 | 0.808 | 0.00684 | -0.094 | 118.048
3.5 | 0.866 | 0.00675 | -0.095 | 128.343
4 | 0.924 | 0.00675 | -0.095 | 136.757
4.5 | 0.979 | 0.00728 | -0.095 | 134.479
5 | 1.031 | 0.00911 | -0.096 | 113.203
5.5 | 1.08 | 0.00935 | -0.096 | 115.532
6 | 1.118 | 0.00974 | -0.096 | 114.861
6.5 | 1.148 | 0.01013 | -0.097 | 113.287
7 | 1.165 | 0.01048 | -0.097 | 111.242
7.5 | 0.939 | 0.04967 | -0.042 | 18.901
8 | 0.926 | 0.05407 | -0.03 | 17.129
8.5 | 0.902 | 0.05901 | -0.028 | 15.289
9 | 0.864 | 0.06413 | -0.028 | 13.472
9.5 | 0.811 | 0.07024 | -0.029 | 11.548
10 | 0.745 | 0.07712 | -0.03 | 9.663
10.5 | 0.668 | 0.08451 | -0.031 | 7.9
11 | 0.581 | 0.09243 | -0.031 | 6.281
11.5 | 0.486 | 0.10261 | -0.032 | 4.737
12 | 0.385 | 0.10068 | -0.034 | 3.822

## 30. Re 500k Mach 0.25 (2)
BIGFOIL.COM POLAR EXPORT
HN-354OC
HN-354OC |  |  |  | Cl Max: | 1.2573 | at alpha= | 9.5 | deg
XFOIL ncrit=9 |  |  |  | L/D Max: | 102.543 | at alpha= | 3.5 | deg
Re: | 500000 |  |  | Cd Min: | 0.11415 | at alpha= | 13.5 | deg
Mach: | 0.25 |  |  | Cl=0 at alpha= | -99 | deg
|  |  |  | @ Cl=0.1, Cd= | 0.00568
|  |  |  | @ Cl=0.4, Cd= | 0.0056795
|  |  |  | @ Cl=0.6, Cd= | 0.0061045
alpha (deg) | Cl | Cd | Cm | Cl/Cd
0 | 0.3988 | 0.00568 | -0.0916 | 70.2113
0.5 | 0.4475 | 0.00566 | -0.0888 | 79.0636
1 | 0.5019 | 0.00567 | -0.0873 | 88.5185
1.5 | 0.566 | 0.00589 | -0.0886 | 96.0951
2 | 0.6199 | 0.00623 | -0.0877 | 99.5024
2.5 | 0.6731 | 0.00663 | -0.0867 | 101.5234
3 | 0.726 | 0.00708 | -0.0856 | 102.5424
3.5 | 0.7783 | 0.00759 | -0.0844 | 102.5428
4 | 0.8302 | 0.00818 | -0.0831 | 101.4914
4.5 | 0.8814 | 0.00887 | -0.0818 | 99.3687
5 | 0.9308 | 0.00976 | -0.0802 | 95.3689
5.5 | 0.98 | 0.01074 | -0.0786 | 91.2477
6 | 1.0279 | 0.01187 | -0.0769 | 86.5965
6.5 | 1.073 | 0.0133 | -0.0747 | 80.6767
7 | 1.1157 | 0.01498 | -0.072 | 74.4793
7.5 | 1.1547 | 0.01705 | -0.0685 | 67.7243
8 | 1.1876 | 0.01954 | -0.064 | 60.7779
8.5 | 1.2197 | 0.02192 | -0.0595 | 55.6432
9 | 1.2462 | 0.02454 | -0.0545 | 50.7824
9.5 | 1.2573 | 0.02821 | -0.0478 | 44.5693
10 | 1.2541 | 0.03384 | -0.0405 | 37.0597
10.5 | 1.2497 | 0.03901 | -0.0348 | 32.0354
11 | 1.2315 | 0.04588 | -0.0308 | 26.8418
11.5 | 1.2051 | 0.05458 | -0.0302 | 22.0795
12 | 1.1737 | 0.06573 | -0.0339 | 17.8564
12.5 | 1.1403 | 0.0795 | -0.0415 | 14.3434
13 | 1.1069 | 0.09581 | -0.0519 | 11.5531
13.5 | 1.0735 | 0.11415 | -0.0636 | 9.4043

## 31. Re 500k Mach 0.50 (1)
BIGFOIL.COM POLAR EXPORT
HN-354OC
HN-354OC |  |  |  | Cl Max: | 2.554 | at alpha= | 20 | deg
JavaFoil+Calcfoil stall+Eppler ext transition |  |  |  | L/D Max: | 123.81 | at alpha= | 4 | deg
Re: | 500000 |  |  | Cd Min: | 0.00598 | at alpha= | -2 | deg
Mach: | 0.5 |  |  | Cl=0 at alpha= | -3.7414 | deg
|  |  |  | @ Cl=0.1, Cd= | 0.008296
|  |  |  | @ Cl=0.4, Cd= | 0.0069
|  |  |  | @ Cl=0.6, Cd= | 0.0087087
alpha (deg) | Cl | Cd | Cm | Cl/Cd
-20 | -0.838 | 0.22142 | -0.047 | -3.786
-19.5 | -0.814 | 0.21663 | -0.047 | -3.756
-19 | -0.789 | 0.26179 | -0.047 | -3.014
-18.5 | -0.764 | 0.20243 | -0.047 | -3.776
-18 | -0.738 | 0.19925 | -0.046 | -3.706
-17.5 | -0.713 | 0.19143 | -0.046 | -3.723
-17 | -0.688 | 0.18839 | -0.046 | -3.651
-16.5 | -0.663 | 0.18128 | -0.046 | -3.656
-16 | -0.638 | 0.17713 | -0.046 | -3.601
-15.5 | -0.613 | 0.17309 | -0.046 | -3.54
-15 | -0.586 | 0.15938 | -0.044 | -3.678
-14.5 | -0.561 | 0.15399 | -0.044 | -3.642
-14 | -0.536 | 0.15036 | -0.044 | -3.562
-13.5 | -0.51 | 0.14694 | -0.044 | -3.472
-13 | -0.485 | 0.14332 | -0.044 | -3.383
-12.5 | -0.458 | 0.13349 | -0.042 | -3.434
-12 | -0.433 | 0.134 | -0.042 | -3.23
-11.5 | -0.407 | 0.13071 | -0.042 | -3.116
-11 | -0.382 | 0.12326 | -0.042 | -3.096
-10.5 | -0.356 | 0.1172 | -0.041 | -3.034
-10 | -0.33 | 0.10667 | -0.039 | -3.089
-9.5 | -0.304 | 0.1045 | -0.039 | -2.906
-9 | -0.278 | 0.10188 | -0.04 | -2.727
-8.5 | -0.252 | 0.1016 | -0.04 | -2.479
-8 | -0.226 | 0.09324 | -0.037 | -2.419
-7.5 | -0.199 | 0.09087 | -0.037 | -2.195
-7 | -0.173 | 0.09004 | -0.037 | -1.925
-6.5 | -0.147 | 0.06947 | -0.034 | -2.117
-6 | -0.121 | 0.04972 | -0.035 | -2.43
-5.5 | -0.137 | 0.04405 | -0.034 | -3.119
-5 | -0.12 | 0.04075 | -0.032 | -2.942
-4.5 | -0.079 | 0.03719 | -0.036 | -2.111
-4 | -0.03 | 0.03445 | -0.042 | -0.863
-3.5 | 0.028 | 0.00867 | -0.1 | 3.231
-3 | 0.095 | 0.00831 | -0.101 | 11.424
-2.5 | 0.163 | 0.00812 | -0.101 | 20.017
-2 | 0.23 | 0.00598 | -0.101 | 38.546
-1.5 | 0.298 | 0.00601 | -0.102 | 49.658
-1 | 0.366 | 0.00677 | -0.102 | 54.101
-0.5 | 0.434 | 0.00703 | -0.103 | 61.696
0 | 0.501 | 0.00757 | -0.103 | 66.125
0.5 | 0.568 | 0.00868 | -0.104 | 65.458
1 | 0.635 | 0.00874 | -0.104 | 72.654
1.5 | 0.702 | 0.0083 | -0.104 | 84.645
2 | 0.769 | 0.00801 | -0.105 | 96.023
2.5 | 0.835 | 0.00795 | -0.105 | 105.034
3 | 0.901 | 0.00776 | -0.106 | 116.173
3.5 | 0.966 | 0.0079 | -0.106 | 122.237
4 | 1.028 | 0.0083 | -0.106 | 123.81
4.5 | 1.085 | 0.00895 | -0.107 | 121.311
5 | 1.134 | 0.0106 | -0.107 | 106.977
5.5 | 1.166 | 0.01509 | -0.107 | 77.27
6 | 1.152 | 0.01834 | -0.107 | 62.815
6.5 | 0.788 | 0.05086 | -0.03 | 15.502
7 | 0.579 | 0.05226 | -0.04 | 11.077
7.5 | 0.606 | 0.06127 | -0.038 | 9.89
8 | 0.634 | 0.09269 | -0.041 | 6.836
8.5 | 0.661 | 0.09516 | -0.041 | 6.947
9 | 0.689 | 0.10349 | -0.045 | 6.66
9.5 | 0.717 | 0.11068 | -0.045 | 6.475
10 | 0.744 | 0.11305 | -0.045 | 6.582
10.5 | 0.773 | 0.12322 | -0.05 | 6.272
11 | 0.8 | 0.12629 | -0.05 | 6.337
11.5 | 0.828 | 0.12942 | -0.051 | 6.398
12 | 0.857 | 0.13955 | -0.054 | 6.142
12.5 | 0.885 | 0.14712 | -0.054 | 6.014
13 | 0.913 | 0.15083 | -0.056 | 6.054
13.5 | 0.942 | 0.15797 | -0.058 | 5.963
14 | 0.97 | 0.16488 | -0.058 | 5.882
14.5 | 0.998 | 0.17195 | -0.059 | 5.803
15 | 1.028 | 0.17654 | -0.062 | 5.823
15.5 | 1.056 | 0.18638 | -0.062 | 5.664
16 | 2.125 | 0.18819 | -0.063 | 11.293
16.5 | 2.179 | 0.19384 | -0.064 | 11.24
17 | 2.236 | 0.19917 | -0.066 | 11.227
17.5 | 2.288 | 0.20596 | -0.066 | 11.109
18 | 2.34 | 0.20882 | -0.066 | 11.207
18.5 | 2.393 | 0.21479 | -0.067 | 11.139
19 | 2.451 | 0.22364 | -0.069 | 10.962
19.5 | 2.503 | 0.23496 | -0.069 | 10.652
20 | 2.554 | 0.24029 | -0.07 | 10.629

## 32. Re 500k Mach 0.50 (2)
BIGFOIL.COM POLAR EXPORT
HN-354OC
HN-354OC |  |  |  | Cl Max: | 1.2086 | at alpha= | 8 | deg
XFOIL ncrit=9 |  |  |  | L/D Max: | 551.014 | at alpha= | -0.5 | deg
Re: | 500000 |  |  | Cd Min: | 0.26631 | at alpha= | -20 | deg
Mach: | 0.5 |  |  | Cl=0 at alpha= | -3.375 | deg
|  |  |  | @ Cl=0.1, Cd= | 0.001196
|  |  |  | @ Cl=0.4, Cd= | 0.0023481
|  |  |  | @ Cl=0.6, Cd= | 0.0064785
alpha (deg) | Cl | Cd | Cm | Cl/Cd
-20 | -0.721 | 0.26631 | 0.0343 | -2.7074
-19.5 | -0.7002 | 0.25865 | 0.03 | -2.7071
-19 | -0.6794 | 0.25094 | 0.0258 | -2.7074
-18.5 | -0.6583 | 0.24303 | 0.0216 | -2.7087
-18 | -0.6372 | 0.23576 | 0.0164 | -2.7027
-17.5 | -0.618 | 0.22854 | 0.0118 | -2.7041
-16.5 | -0.5789 | 0.21222 | 0.005 | -2.7278
-16 | -0.5596 | 0.20447 | 0.0025 | -2.7368
-15.5 | -0.5409 | 0.19717 | -0.0005 | -2.7433
-15 | -0.5227 | 0.1899 | -0.0035 | -2.7525
-14.5 | -0.5052 | 0.18256 | -0.0065 | -2.7673
-14 | -0.4883 | 0.17523 | -0.0093 | -2.7866
-13.5 | -0.4716 | 0.16782 | -0.0125 | -2.8102
-13 | -0.4578 | 0.16089 | -0.0163 | -2.8454
-12.5 | -0.4468 | 0.15382 | -0.0197 | -2.9047
-12 | -0.4343 | 0.1465 | -0.0222 | -2.9645
-11.5 | -0.4195 | 0.13793 | -0.022 | -3.0414
-11 | -0.4071 | 0.13127 | -0.0233 | -3.1012
-10.5 | -0.3963 | 0.12455 | -0.0249 | -3.1819
-10 | -0.3891 | 0.11802 | -0.0284 | -3.2969
-9.5 | -0.3817 | 0.11132 | -0.0308 | -3.4289
-9 | -0.3752 | 0.1044 | -0.0324 | -3.5939
-8.5 | -0.3762 | 0.09619 | -0.0329 | -3.911
-8 | -0.3726 | 0.09008 | -0.0322 | -4.1363
-7.5 | -0.3727 | 0.0845 | -0.0313 | -4.4107
-7 | -0.3809 | 0.07914 | -0.0297 | -4.813
-6.5 | -0.3997 | 0.07464 | -0.0263 | -5.355
-6 | -0.3692 | 0.06425 | -0.0417 | -5.7463
-5.5 | -0.2613 | 0.02773 | -0.077 | -9.423
-5 | -0.2246 | 0.01549 | -0.0894 | -14.4997
-4.5 | -0.1648 | 0.00756 | -0.0959 | -21.7989
-4 | -0.089 | 0.00371 | -0.0993 | -23.9892
-3 | 0.0534 | 0.00138 | -0.1011 | 38.6957
-2.5 | 0.1243 | 0.0011 | -0.1019 | 113
-2 | 0.193 | 0.0009 | -0.1028 | 214.4444
-1.5 | 0.2566 | 0.00074 | -0.1029 | 346.7568
-1 | 0.3194 | 0.00069 | -0.1018 | 462.8986
-0.5 | 0.3802 | 0.00069 | -0.1002 | 551.0145
0 | 0.4454 | 0.00615 | -0.1007 | 72.4228
0.5 | 0.5019 | 0.00624 | -0.0979 | 80.4327
1 | 0.553 | 0.00635 | -0.0938 | 87.0866
1.5 | 0.6225 | 0.00654 | -0.0939 | 95.1835
2 | 0.684 | 0.00696 | -0.0928 | 98.2759
2.5 | 0.7448 | 0.00745 | -0.0914 | 99.9732
3 | 0.8045 | 0.00801 | -0.0896 | 100.437
3.5 | 0.8633 | 0.00868 | -0.0875 | 99.4585
4 | 0.9219 | 0.00943 | -0.0852 | 97.7625
4.5 | 0.979 | 0.01036 | -0.0826 | 94.4981
5 | 1.0331 | 0.01157 | -0.0793 | 89.2913
5.5 | 1.0866 | 0.01289 | -0.0757 | 84.2979
6 | 1.1354 | 0.01459 | -0.0712 | 77.8204
6.5 | 1.1746 | 0.01694 | -0.065 | 69.3388
7 | 1.1942 | 0.02008 | -0.0559 | 59.4721
7.5 | 1.2052 | 0.02383 | -0.0464 | 50.5749
8 | 1.2086 | 0.02887 | -0.0381 | 41.8635
8.5 | 1.1985 | 0.0355 | -0.0319 | 33.7606
9 | 1.1748 | 0.04409 | -0.0298 | 26.6455
9.5 | 1.1444 | 0.05504 | -0.033 | 20.7922
10 | 1.112 | 0.06849 | -0.0409 | 16.2359
10.5 | 1.0802 | 0.08391 | -0.0512 | 12.8733
11 | 1.0507 | 0.10033 | -0.0619 | 10.4724
11.5 | 1.0247 | 0.11699 | -0.0719 | 8.7589
12 | 1.0056 | 0.13308 | -0.0812 | 7.5564
12.5 | 0.9965 | 0.14788 | -0.0896 | 6.7386
13 | 0.9961 | 0.16102 | -0.0973 | 6.1862

## 33. Re 750k Mach 0.00 (1)
BIGFOIL.COM POLAR EXPORT
HN-354OC
HN-354OC |  |  |  | Cl Max: | 1.185 | at alpha= | 8 | deg
JavaFoil+Calcfoil stall+Eppler ext transition |  |  |  | L/D Max: | 153.538 | at alpha= | 4 | deg
Re: | 750000 |  |  | Cd Min: | 0.00549 | at alpha= | -2 | deg
Mach: | 0 |  |  | Cl=0 at alpha= | -3.7155 | deg
|  |  |  | @ Cl=0.1, Cd= | 0.0070728
|  |  |  | @ Cl=0.4, Cd= | 0.0063179
|  |  |  | @ Cl=0.6, Cd= | 0.0067728
alpha (deg) | Cl | Cd | Cm | Cl/Cd
-15.5 | -0.276 | 0.13406 | -0.031 | -2.062
-15 | -0.291 | 0.12747 | -0.031 | -2.284
-14.5 | -0.306 | 0.12106 | -0.031 | -2.528
-14 | -0.321 | 0.12087 | -0.03 | -2.653
-13.5 | -0.335 | 0.11425 | -0.03 | -2.934
-13 | -0.349 | 0.10647 | -0.03 | -3.276
-12.5 | -0.361 | 0.09939 | -0.029 | -3.635
-12 | -0.372 | 0.09146 | -0.029 | -4.069
-11.5 | -0.381 | 0.08524 | -0.029 | -4.467
-11 | -0.387 | 0.08002 | -0.029 | -4.83
-10.5 | -0.389 | 0.07486 | -0.029 | -5.195
-10 | -0.387 | 0.06962 | -0.028 | -5.551
-9.5 | -0.377 | 0.06494 | -0.028 | -5.804
-9 | -0.363 | 0.0605 | -0.028 | -6.004
-8.5 | -0.345 | 0.0577 | -0.027 | -5.985
-8 | -0.323 | 0.05327 | -0.027 | -6.069
-7.5 | -0.297 | 0.04985 | -0.027 | -5.96
-7 | -0.267 | 0.04647 | -0.029 | -5.748
-6.5 | -0.234 | 0.04334 | -0.031 | -5.388
-6 | -0.197 | 0.04061 | -0.033 | -4.844
-5.5 | -0.158 | 0.03757 | -0.04 | -4.197
-5 | -0.144 | 0.00822 | -0.086 | -17.47
-4.5 | -0.089 | 0.00791 | -0.086 | -11.262
-4 | -0.033 | 0.00768 | -0.086 | -4.275
-3.5 | 0.025 | 0.00745 | -0.087 | 3.296
-3 | 0.083 | 0.0077 | -0.087 | 10.744
-2.5 | 0.141 | 0.00556 | -0.088 | 25.4
-2 | 0.2 | 0.00549 | -0.088 | 36.377
-1.5 | 0.259 | 0.00556 | -0.088 | 46.547
-1 | 0.317 | 0.00579 | -0.089 | 54.748
-0.5 | 0.376 | 0.0059 | -0.089 | 63.724
0 | 0.434 | 0.00691 | -0.089 | 62.812
0.5 | 0.492 | 0.00698 | -0.09 | 70.501
1 | 0.551 | 0.00706 | -0.09 | 77.993
1.5 | 0.609 | 0.00672 | -0.09 | 90.6
2 | 0.667 | 0.00647 | -0.091 | 103.005
2.5 | 0.725 | 0.00629 | -0.091 | 115.247
3 | 0.782 | 0.00611 | -0.091 | 127.974
3.5 | 0.839 | 0.00601 | -0.092 | 139.666
4 | 0.895 | 0.00583 | -0.092 | 153.538
4.5 | 0.949 | 0.00625 | -0.092 | 151.932
5 | 1.001 | 0.00678 | -0.093 | 147.591
5.5 | 1.05 | 0.00832 | -0.093 | 126.151
6 | 1.092 | 0.00865 | -0.093 | 126.225
6.5 | 1.127 | 0.00895 | -0.094 | 125.999
7 | 1.155 | 0.00921 | -0.094 | 125.434
7.5 | 1.175 | 0.00949 | -0.094 | 123.766
8 | 1.185 | 0.00972 | -0.094 | 121.907
8.5 | 1.182 | 0.01455 | -0.094 | 81.198
9 | 0.943 | 0.05869 | -0.031 | 16.064
9.5 | 0.928 | 0.06286 | -0.03 | 14.767
10 | 0.907 | 0.06787 | -0.03 | 13.365
10.5 | 0.88 | 0.07285 | -0.03 | 12.078
11 | 0.848 | 0.078 | -0.03 | 10.871
11.5 | 0.812 | 0.08453 | -0.031 | 9.607
12 | 0.773 | 0.08942 | -0.031 | 8.649
12.5 | 0.733 | 0.09663 | -0.032 | 7.587
13 | 0.692 | 0.10136 | -0.035 | 6.831

## 34. Re 750k Mach 0.00 (2)
BIGFOIL.COM POLAR EXPORT
HN-354OC
HN-354OC |  |  |  | Cl Max: | 1.3441 | at alpha= | 11.5 | deg
XFOIL ncrit=9 |  |  |  | L/D Max: | 112.928 | at alpha= | 3 | deg
Re: | 750000 |  |  | Cd Min: | 0.21026 | at alpha= | 16.5 | deg
Mach: | 0 |  |  | Cl=0 at alpha= | -99 | deg
|  |  |  | @ Cl=0.1, Cd= | 0.00488
|  |  |  | @ Cl=0.4, Cd= | 0.0048865
|  |  |  | @ Cl=0.6, Cd= | 0.0054527
alpha (deg) | Cl | Cd | Cm | Cl/Cd
0 | 0.3953 | 0.00488 | -0.091 | 81.0041
0.5 | 0.4462 | 0.00495 | -0.0895 | 90.1414
1 | 0.494 | 0.00505 | -0.0874 | 97.8218
1.5 | 0.5422 | 0.00515 | -0.0852 | 105.2816
2 | 0.6014 | 0.00546 | -0.0861 | 110.1465
2.5 | 0.6538 | 0.00583 | -0.0855 | 112.1441
3 | 0.7058 | 0.00625 | -0.0848 | 112.928
3.5 | 0.7573 | 0.00672 | -0.0841 | 112.6935
4 | 0.8084 | 0.00725 | -0.0833 | 111.5034
4.5 | 0.8583 | 0.00792 | -0.0825 | 108.3712
5 | 0.9077 | 0.00867 | -0.0815 | 104.6943
5.5 | 0.956 | 0.00953 | -0.0805 | 100.3148
6 | 1.0037 | 0.01045 | -0.0793 | 96.0478
6.5 | 1.049 | 0.01163 | -0.0779 | 90.1978
7 | 1.0942 | 0.01281 | -0.0764 | 85.4176
7.5 | 1.1395 | 0.01394 | -0.0748 | 81.7432
8 | 1.182 | 0.01538 | -0.0726 | 76.8531
8.5 | 1.2215 | 0.01706 | -0.0701 | 71.6002
9 | 1.2607 | 0.0186 | -0.0675 | 67.7796
9.5 | 1.2966 | 0.0203 | -0.0647 | 63.8719
10 | 1.3215 | 0.02289 | -0.0602 | 57.7326
10.5 | 1.3294 | 0.02667 | -0.0534 | 49.8463
11 | 1.3405 | 0.02971 | -0.0475 | 45.1195
11.5 | 1.3441 | 0.03352 | -0.0416 | 40.0984
12 | 1.3376 | 0.03854 | -0.0362 | 34.7068
12.5 | 1.3212 | 0.04499 | -0.0324 | 29.3665
13 | 1.2957 | 0.05336 | -0.0313 | 24.2822
13.5 | 1.2635 | 0.06418 | -0.0339 | 19.6868
14 | 1.2251 | 0.0782 | -0.0406 | 15.6662
14.5 | 1.1843 | 0.0954 | -0.0509 | 12.414
15 | 1.1401 | 0.116 | -0.0638 | 9.8284
15.5 | 1.1086 | 0.13536 | -0.0757 | 8.19
16 | 1.0892 | 0.15312 | -0.0864 | 7.1134
16.5 | 0.9893 | 0.21026 | -0.1123 | 4.7051

## 35. Re 750k Mach 0.10 (1)
BIGFOIL.COM POLAR EXPORT
HN-354OC
HN-354OC |  |  |  | Cl Max: | 1.183 | at alpha= | 8 | deg
JavaFoil+Calcfoil stall+Eppler ext transition |  |  |  | L/D Max: | 151.52 | at alpha= | 4 | deg
Re: | 750000 |  |  | Cd Min: | 0.00552 | at alpha= | -2 | deg
Mach: | 0.1 |  |  | Cl=0 at alpha= | -3.7155 | deg
|  |  |  | @ Cl=0.1, Cd= | 0.0076841
|  |  |  | @ Cl=0.4, Cd= | 0.0062945
|  |  |  | @ Cl=0.6, Cd= | 0.0068192
alpha (deg) | Cl | Cd | Cm | Cl/Cd
-15.5 | -0.24 | 0.1373 | -0.032 | -1.745
-15 | -0.256 | 0.12823 | -0.031 | -1.996
-14.5 | -0.273 | 0.12342 | -0.031 | -2.21
-14 | -0.29 | 0.11499 | -0.031 | -2.52
-13.5 | -0.307 | 0.11601 | -0.03 | -2.642
-13 | -0.323 | 0.10875 | -0.03 | -2.969
-12.5 | -0.338 | 0.10032 | -0.03 | -3.371
-12 | -0.352 | 0.09403 | -0.03 | -3.743
-11.5 | -0.364 | 0.08717 | -0.03 | -4.171
-11 | -0.372 | 0.08087 | -0.029 | -4.603
-10.5 | -0.378 | 0.07554 | -0.029 | -4.997
-10 | -0.378 | 0.06995 | -0.028 | -5.4
-9.5 | -0.37 | 0.06573 | -0.029 | -5.634
-9 | -0.359 | 0.061 | -0.029 | -5.877
-8.5 | -0.342 | 0.05714 | -0.028 | -5.989
-8 | -0.321 | 0.05359 | -0.028 | -5.996
-7.5 | -0.296 | 0.04983 | -0.027 | -5.942
-7 | -0.267 | 0.04667 | -0.028 | -5.716
-6.5 | -0.234 | 0.04348 | -0.031 | -5.374
-6 | -0.197 | 0.04065 | -0.033 | -4.85
-5.5 | -0.158 | 0.03785 | -0.039 | -4.173
-5 | -0.144 | 0.0082 | -0.086 | -17.56
-4.5 | -0.089 | 0.00792 | -0.086 | -11.288
-4 | -0.033 | 0.00768 | -0.087 | -4.295
-3.5 | 0.025 | 0.00744 | -0.087 | 3.315
-3 | 0.083 | 0.00771 | -0.088 | 10.78
-2.5 | 0.142 | 0.00762 | -0.088 | 18.621
-2 | 0.201 | 0.00552 | -0.088 | 36.368
-1.5 | 0.26 | 0.00556 | -0.089 | 46.743
-1 | 0.319 | 0.00579 | -0.089 | 55.021
-0.5 | 0.378 | 0.0059 | -0.089 | 64
0 | 0.436 | 0.00694 | -0.09 | 62.879
0.5 | 0.495 | 0.00702 | -0.09 | 70.54
1 | 0.553 | 0.00709 | -0.091 | 78.025
1.5 | 0.612 | 0.00675 | -0.091 | 90.688
2 | 0.67 | 0.0065 | -0.091 | 103.073
2.5 | 0.728 | 0.00631 | -0.092 | 115.34
3 | 0.786 | 0.00616 | -0.092 | 127.709
3.5 | 0.843 | 0.00603 | -0.092 | 139.803
4 | 0.9 | 0.00594 | -0.093 | 151.52
4.5 | 0.954 | 0.00631 | -0.093 | 151.142
5 | 1.006 | 0.00686 | -0.093 | 146.533
5.5 | 1.055 | 0.00837 | -0.093 | 125.96
6 | 1.096 | 0.00871 | -0.094 | 125.872
6.5 | 1.131 | 0.00901 | -0.094 | 125.453
7 | 1.158 | 0.00929 | -0.094 | 124.632
7.5 | 1.175 | 0.00957 | -0.095 | 122.777
8 | 1.183 | 0.0098 | -0.095 | 120.778
8.5 | 0.947 | 0.05519 | -0.038 | 17.157
9 | 0.935 | 0.05898 | -0.031 | 15.853
9.5 | 0.917 | 0.06351 | -0.031 | 14.431
10 | 0.891 | 0.06881 | -0.031 | 12.946
10.5 | 0.859 | 0.07395 | -0.03 | 11.612
11 | 0.821 | 0.07944 | -0.031 | 10.339
11.5 | 0.78 | 0.08559 | -0.031 | 9.115
12 | 0.736 | 0.09137 | -0.032 | 8.058
12.5 | 0.691 | 0.09604 | -0.034 | 7.197
13 | 0.645 | 0.10182 | -0.035 | 6.338

## 36. Re 750k Mach 0.10 (2)
BIGFOIL.COM POLAR EXPORT
HN-354OC
HN-354OC |  |  |  | Cl Max: | 1.3325 | at alpha= | 11 | deg
XFOIL ncrit=9 |  |  |  | L/D Max: | 112.93 | at alpha= | 3 | deg
Re: | 750000 |  |  | Cd Min: | 0.27079 | at alpha= | 20 | deg
Mach: | 0.1 |  |  | Cl=0 at alpha= | -3.5023 | deg
|  |  |  | @ Cl=0.1, Cd= | 0.006965
|  |  |  | @ Cl=0.4, Cd= | 0.0049037
|  |  |  | @ Cl=0.6, Cd= | 0.0054682
alpha (deg) | Cl | Cd | Cm | Cl/Cd
-20 | -0.6551 | 0.24161 | 0.0268 | -2.7114
-19.5 | -0.6392 | 0.2355 | 0.0233 | -2.7142
-19 | -0.6233 | 0.22925 | 0.02 | -2.7189
-18.5 | -0.6065 | 0.22237 | 0.0164 | -2.7274
-18 | -0.5911 | 0.21583 | 0.0128 | -2.7387
-17.5 | -0.5767 | 0.20923 | 0.0091 | -2.7563
-17 | -0.5624 | 0.20266 | 0.0059 | -2.7751
-16 | -0.5354 | 0.18855 | 0.0012 | -2.8396
-15.5 | -0.5217 | 0.18232 | -0.0012 | -2.8615
-15 | -0.5083 | 0.17606 | -0.0036 | -2.8871
-14.5 | -0.4958 | 0.16953 | -0.006 | -2.9246
-14 | -0.484 | 0.16285 | -0.0084 | -2.9721
-13.5 | -0.4728 | 0.156 | -0.0107 | -3.0308
-13 | -0.4624 | 0.14899 | -0.013 | -3.1036
-12.5 | -0.4546 | 0.14127 | -0.0165 | -3.218
-12 | -0.4463 | 0.13418 | -0.0188 | -3.3261
-11.5 | -0.4392 | 0.12675 | -0.021 | -3.4651
-10.5 | -0.4307 | 0.11222 | -0.0236 | -3.838
-10 | -0.4247 | 0.10597 | -0.0251 | -4.0077
-9.5 | -0.4218 | 0.09922 | -0.0267 | -4.2512
-9 | -0.4211 | 0.09232 | -0.0286 | -4.5613
-8.5 | -0.4221 | 0.08517 | -0.0309 | -4.956
-8 | -0.4336 | 0.07882 | -0.0309 | -5.5011
-7.5 | -0.4646 | 0.07386 | -0.0276 | -6.2903
-7 | -0.4174 | 0.05476 | -0.0554 | -7.6224
-6.5 | -0.3816 | 0.03314 | -0.0742 | -11.5148
-6 | -0.3336 | 0.01598 | -0.0788 | -20.8761
-5.5 | -0.2668 | 0.01401 | -0.0817 | -19.0435
-5 | -0.1959 | 0.01231 | -0.0849 | -15.9139
-4.5 | -0.135 | 0.01026 | -0.0862 | -13.1579
-4 | -0.0649 | 0.00937 | -0.0892 | -6.9264
-3.5 | 0.0003 | 0.00832 | -0.091 | 0.036058
-3 | 0.0645 | 0.00742 | -0.0927 | 8.6927
-2.5 | 0.1238 | 0.00666 | -0.0936 | 18.5886
-2 | 0.1812 | 0.0059 | -0.0941 | 30.7119
-1.5 | 0.2359 | 0.00511 | -0.094 | 46.1644
-1 | 0.2908 | 0.00493 | -0.0934 | 58.9858
-0.5 | 0.3446 | 0.00487 | -0.0925 | 70.7598
0 | 0.3973 | 0.0049 | -0.0914 | 81.0816
0.5 | 0.4483 | 0.00497 | -0.0899 | 90.2012
1 | 0.4966 | 0.00508 | -0.0878 | 97.7559
1.5 | 0.5444 | 0.00518 | -0.0854 | 105.0965
2 | 0.6042 | 0.00549 | -0.0864 | 110.0546
2.5 | 0.6569 | 0.00586 | -0.0858 | 112.099
3 | 0.7092 | 0.00628 | -0.0851 | 112.9299
3.5 | 0.7611 | 0.00675 | -0.0843 | 112.7556
4 | 0.8124 | 0.0073 | -0.0835 | 111.2877
4.5 | 0.8626 | 0.00798 | -0.0826 | 108.0952
5 | 0.9123 | 0.00873 | -0.0816 | 104.5017
5.5 | 0.961 | 0.0096 | -0.0805 | 100.1042
6 | 1.0086 | 0.01057 | -0.0793 | 95.421
6.5 | 1.0542 | 0.01176 | -0.0778 | 89.6429
7 | 1.0995 | 0.01296 | -0.0761 | 84.838
7.5 | 1.1442 | 0.01422 | -0.0743 | 80.4641
8 | 1.1876 | 0.01559 | -0.0722 | 76.177
8.5 | 1.2265 | 0.01735 | -0.0693 | 70.6916
9 | 1.2647 | 0.01901 | -0.0665 | 66.5281
9.5 | 1.2993 | 0.02084 | -0.0633 | 62.3464
10 | 1.3187 | 0.02392 | -0.058 | 55.1296
10.5 | 1.3249 | 0.02764 | -0.0508 | 47.9342
11 | 1.3325 | 0.03109 | -0.0447 | 42.8594
11.5 | 1.3316 | 0.03544 | -0.0388 | 37.5734
12 | 1.3198 | 0.04114 | -0.034 | 32.0807
12.5 | 1.2982 | 0.0485 | -0.0313 | 26.767
13 | 1.2692 | 0.05803 | -0.032 | 21.8714
13.5 | 1.235 | 0.07025 | -0.0367 | 17.5801
14 | 1.1962 | 0.08573 | -0.0454 | 13.9531
14.5 | 1.1561 | 0.10416 | -0.0569 | 11.0993
15.5 | 0.9908 | 0.18418 | -0.0999 | 5.3795
16.5 | 0.9915 | 0.21149 | -0.1134 | 4.6882
17 | 1.0051 | 0.22154 | -0.119 | 4.5369
17.5 | 1.0173 | 0.23145 | -0.1247 | 4.3953
18 | 1.0312 | 0.23962 | -0.1295 | 4.3035
18.5 | 1.0467 | 0.24599 | -0.1336 | 4.2551
19 | 1.0585 | 0.25378 | -0.1379 | 4.1709
19.5 | 1.073 | 0.26222 | -0.143 | 4.092
20 | 1.0878 | 0.27079 | -0.1485 | 4.0171

## 37. Re 750k Mach 0.25 (1)
BIGFOIL.COM POLAR EXPORT
HN-354OC
HN-354OC |  |  |  | Cl Max: | 1.169 | at alpha= | 7.5 | deg
JavaFoil+Calcfoil stall+Eppler ext transition |  |  |  | L/D Max: | 148.042 | at alpha= | 4.5 | deg
Re: | 750000 |  |  | Cd Min: | 0.00557 | at alpha= | -2 | deg
Mach: | 0.25 |  |  | Cl=0 at alpha= | -3.7119 | deg
|  |  |  | @ Cl=0.1, Cd= | 0.0077807
|  |  |  | @ Cl=0.4, Cd= | 0.10252
|  |  |  | @ Cl=0.6, Cd= | 0.10252
alpha (deg) | Cl | Cd | Cm | Cl/Cd
-14 | -0.057 | 0.11622 | -0.034 | -0.493
-13.5 | -0.055 | 0.11021 | -0.034 | -0.495
-13 | -0.052 | 0.10215 | -0.034 | -0.508
-12.5 | -0.088 | 0.1004 | -0.034 | -0.877
-12 | -0.157 | 0.09539 | -0.033 | -1.645
-11.5 | -0.204 | 0.09875 | -0.032 | -2.065
-11 | -0.243 | 0.08965 | -0.032 | -2.715
-10.5 | -0.276 | 0.08227 | -0.031 | -3.356
-10 | -0.301 | 0.07475 | -0.031 | -4.021
-9.5 | -0.312 | 0.06918 | -0.031 | -4.515
-9 | -0.317 | 0.06373 | -0.03 | -4.972
-8.5 | -0.314 | 0.05934 | -0.03 | -5.291
-8 | -0.304 | 0.05446 | -0.03 | -5.577
-7.5 | -0.286 | 0.05066 | -0.029 | -5.652
-7 | -0.263 | 0.04761 | -0.03 | -5.515
-6.5 | -0.233 | 0.04439 | -0.029 | -5.247
-6 | -0.198 | 0.04133 | -0.032 | -4.801
-5.5 | -0.16 | 0.03859 | -0.037 | -4.143
-5 | -0.147 | 0.00784 | -0.088 | -18.71
-4.5 | -0.091 | 0.00807 | -0.089 | -11.328
-4 | -0.034 | 0.00777 | -0.089 | -4.353
-3.5 | 0.025 | 0.00753 | -0.09 | 3.361
-3 | 0.085 | 0.00782 | -0.09 | 10.91
-2.5 | 0.146 | 0.00766 | -0.09 | 19.029
-2 | 0.206 | 0.00557 | -0.091 | 37.049
-1.5 | 0.267 | 0.00565 | -0.091 | 47.249
-1 | 0.328 | 0.0059 | -0.092 | 55.509
-0.5 | 0.388 | 0.006 | -0.092 | 64.674
0 | 0.448 | 0.00652 | -0.092 | 68.76
0.5 | 0.508 | 0.00723 | -0.093 | 70.282
1 | 0.569 | 0.00726 | -0.093 | 78.356
1.5 | 0.629 | 0.00691 | -0.093 | 91.04
2 | 0.689 | 0.00665 | -0.094 | 103.465
2.5 | 0.748 | 0.00645 | -0.094 | 115.946
3 | 0.808 | 0.00636 | -0.094 | 127.05
3.5 | 0.866 | 0.00618 | -0.095 | 140.158
4 | 0.924 | 0.00632 | -0.095 | 146.123
4.5 | 0.979 | 0.00661 | -0.095 | 148.042
5 | 1.031 | 0.00844 | -0.096 | 122.197
5.5 | 1.08 | 0.00866 | -0.096 | 124.723
6 | 1.118 | 0.00904 | -0.096 | 123.731
6.5 | 1.148 | 0.0094 | -0.097 | 122.039
7 | 1.165 | 0.00973 | -0.097 | 119.715
7.5 | 1.169 | 0.01009 | -0.097 | 115.911
8 | 0.927 | 0.05264 | -0.037 | 17.621
8.5 | 0.903 | 0.0569 | -0.031 | 15.86
9 | 0.864 | 0.06211 | -0.031 | 13.914
9.5 | 0.811 | 0.06745 | -0.031 | 12.028
10 | 0.745 | 0.07296 | -0.032 | 10.216
10.5 | 0.668 | 0.07991 | -0.033 | 8.356
11 | 0.581 | 0.08314 | -0.034 | 6.986
11.5 | 0.486 | 0.08976 | -0.036 | 5.419
12 | 0.385 | 0.09552 | -0.038 | 4.031
12.5 | 0.272 | 0.10252 | -0.039 | 2.657

## 38. Re 750k Mach 0.25 (2)
BIGFOIL.COM POLAR EXPORT
HN-354OC
HN-354OC |  |  |  | Cl Max: | 1.3021 | at alpha= | 10 | deg
XFOIL ncrit=9 |  |  |  | L/D Max: | 112.33 | at alpha= | 3 | deg
Re: | 750000 |  |  | Cd Min: | 0.24564 | at alpha= | -20 | deg
Mach: | 0.25 |  |  | Cl=0 at alpha= | -3.4908 | deg
|  |  |  | @ Cl=0.1, Cd= | 0.007166
|  |  |  | @ Cl=0.4, Cd= | 0.0050027
|  |  |  | @ Cl=0.6, Cd= | 0.0055464
alpha (deg) | Cl | Cd | Cm | Cl/Cd
-20 | -0.6657 | 0.24564 | 0.028 | -2.7101
-19.5 | -0.6488 | 0.23922 | 0.0244 | -2.7121
-19 | -0.632 | 0.2327 | 0.0209 | -2.7159
-18.5 | -0.6141 | 0.2256 | 0.0171 | -2.7221
-18 | -0.5981 | 0.21893 | 0.0133 | -2.7319
-17.5 | -0.5828 | 0.21223 | 0.0096 | -2.7461
-16.5 | -0.5528 | 0.19787 | 0.0041 | -2.7938
-16 | -0.5378 | 0.19156 | 0.0017 | -2.8075
-15.5 | -0.5233 | 0.18513 | -0.001 | -2.8267
-15 | -0.5092 | 0.17862 | -0.0035 | -2.8507
-14.5 | -0.4956 | 0.17188 | -0.0061 | -2.8834
-14 | -0.4829 | 0.16506 | -0.0085 | -2.9256
-13.5 | -0.4708 | 0.15807 | -0.0109 | -2.9784
-13 | -0.4593 | 0.15077 | -0.0138 | -3.0464
-12.5 | -0.451 | 0.14344 | -0.0169 | -3.1442
-12 | -0.4419 | 0.13629 | -0.0192 | -3.2424
-11.5 | -0.434 | 0.12891 | -0.0213 | -3.3667
-11 | -0.4312 | 0.12063 | -0.0226 | -3.5746
-10.5 | -0.4209 | 0.11516 | -0.0233 | -3.6549
-10 | -0.4146 | 0.10867 | -0.0249 | -3.8152
-9.5 | -0.4104 | 0.1019 | -0.0265 | -4.0275
-9 | -0.4069 | 0.0946 | -0.0295 | -4.3013
-8.5 | -0.4074 | 0.0877 | -0.0309 | -4.6454
-8 | -0.414 | 0.08109 | -0.0315 | -5.1054
-7.5 | -0.4343 | 0.0756 | -0.0294 | -5.7447
-7 | -0.4266 | 0.0591 | -0.0505 | -7.2183
-6.5 | -0.3825 | 0.04426 | -0.0693 | -8.6421
-6 | -0.3409 | 0.02071 | -0.082 | -16.4606
-5.5 | -0.2732 | 0.016 | -0.0857 | -17.075
-5 | -0.1995 | 0.01304 | -0.0891 | -15.2991
-4.5 | -0.1383 | 0.01079 | -0.0897 | -12.8174
-4 | -0.0648 | 0.00955 | -0.0928 | -6.7853
-3.5 | -0.0012 | 0.00844 | -0.0937 | -0.14218
-3 | 0.0641 | 0.00763 | -0.095 | 8.401
-2.5 | 0.126 | 0.00683 | -0.0959 | 18.448
-2 | 0.1856 | 0.00607 | -0.0964 | 30.5766
-1.5 | 0.2422 | 0.00525 | -0.0964 | 46.1333
-1 | 0.2984 | 0.00502 | -0.0957 | 59.4422
-0.5 | 0.3536 | 0.00496 | -0.0947 | 71.2903
0 | 0.4079 | 0.00501 | -0.0935 | 81.4172
0.5 | 0.4606 | 0.0051 | -0.092 | 90.3137
1 | 0.5106 | 0.00523 | -0.0898 | 97.6291
1.5 | 0.5568 | 0.00534 | -0.0867 | 104.2697
2 | 0.6196 | 0.00564 | -0.0878 | 109.8582
2.5 | 0.674 | 0.00603 | -0.0871 | 111.7745
3 | 0.7279 | 0.00648 | -0.0863 | 112.3302
3.5 | 0.7815 | 0.00698 | -0.0854 | 111.9628
4 | 0.8346 | 0.00755 | -0.0845 | 110.543
4.5 | 0.8863 | 0.00829 | -0.0833 | 106.9119
5 | 0.9375 | 0.0091 | -0.082 | 103.022
5.5 | 0.9876 | 0.01004 | -0.0806 | 98.3665
6 | 1.0363 | 0.01112 | -0.0789 | 93.1924
6.5 | 1.0828 | 0.01242 | -0.0769 | 87.182
7 | 1.1293 | 0.01372 | -0.0747 | 82.3105
7.5 | 1.172 | 0.01543 | -0.0717 | 75.9559
8 | 1.2113 | 0.01736 | -0.0682 | 69.7753
8.5 | 1.2486 | 0.0193 | -0.0643 | 64.6943
9 | 1.2785 | 0.02172 | -0.0595 | 58.8628
9.5 | 1.2989 | 0.02444 | -0.0535 | 53.1465
10 | 1.3021 | 0.02825 | -0.0459 | 46.092
10.5 | 1.2891 | 0.03386 | -0.0382 | 38.0715
11 | 1.2751 | 0.03984 | -0.033 | 32.0055
11.5 | 1.2437 | 0.04857 | -0.0307 | 25.6063
12 | 1.2129 | 0.05894 | -0.0328 | 20.5786
12.5 | 1.1898 | 0.07024 | -0.0382 | 16.9391
13 | 1.1578 | 0.08521 | -0.0472 | 13.5876
13.5 | 1.1318 | 0.10101 | -0.0571 | 11.2048
14 | 1.1056 | 0.11829 | -0.0677 | 9.3465
14.5 | 1.0794 | 0.13676 | -0.0786 | 7.8927
15 | 1.0001 | 0.17647 | -0.0988 | 5.6673

## 39. Re 750k Mach 0.50 (1)
BIGFOIL.COM POLAR EXPORT
HN-354OC
HN-354OC |  |  |  | Cl Max: | 2.554 | at alpha= | 20 | deg
JavaFoil+Calcfoil stall+Eppler ext transition |  |  |  | L/D Max: | 135.629 | at alpha= | 4 | deg
Re: | 750000 |  |  | Cd Min: | 0.00605 | at alpha= | -1.5 | deg
Mach: | 0.5 |  |  | Cl=0 at alpha= | -3.7154 | deg
|  |  |  | @ Cl=0.1, Cd= | 0.007686
|  |  |  | @ Cl=0.4, Cd= | 0.00634
|  |  |  | @ Cl=0.6, Cd= | 0.0079934
alpha (deg) | Cl | Cd | Cm | Cl/Cd
-20 | -0.838 | 0.20601 | -0.047 | -4.069
-19.5 | -0.814 | 0.19806 | -0.047 | -4.108
-19 | -0.789 | 0.23258 | -0.047 | -3.392
-18.5 | -0.764 | 0.18687 | -0.047 | -4.09
-18 | -0.739 | 0.18447 | -0.047 | -4.005
-17.5 | -0.713 | 0.17494 | -0.046 | -4.075
-17 | -0.688 | 0.17147 | -0.046 | -4.011
-16.5 | -0.663 | 0.16554 | -0.046 | -4.004
-16 | -0.638 | 0.16139 | -0.046 | -3.952
-15.5 | -0.613 | 0.15733 | -0.046 | -3.895
-15 | -0.586 | 0.14846 | -0.044 | -3.95
-14.5 | -0.561 | 0.14141 | -0.044 | -3.966
-14 | -0.536 | 0.1378 | -0.044 | -3.887
-13.5 | -0.51 | 0.13416 | -0.044 | -3.804
-13 | -0.485 | 0.13053 | -0.045 | -3.715
-12.5 | -0.458 | 0.12529 | -0.042 | -3.659
-12 | -0.433 | 0.12183 | -0.042 | -3.554
-11.5 | -0.407 | 0.11853 | -0.042 | -3.437
-11 | -0.382 | 0.11235 | -0.043 | -3.397
-10.5 | -0.356 | 0.10853 | -0.041 | -3.277
-10 | -0.33 | 0.0987 | -0.04 | -3.339
-9.5 | -0.304 | 0.0964 | -0.04 | -3.151
-9 | -0.278 | 0.09163 | -0.04 | -3.033
-8.5 | -0.252 | 0.09232 | -0.04 | -2.729
-8 | -0.226 | 0.06995 | -0.038 | -3.226
-7.5 | -0.2 | 0.05728 | -0.038 | -3.484
-7 | -0.173 | 0.0511 | -0.038 | -3.393
-6.5 | -0.147 | 0.06383 | -0.036 | -2.305
-6 | -0.121 | 0.04736 | -0.036 | -2.551
-5.5 | -0.137 | 0.04247 | -0.035 | -3.236
-5 | -0.12 | 0.03965 | -0.033 | -3.024
-4.5 | -0.079 | 0.03612 | -0.038 | -2.175
-4 | -0.037 | 0.00786 | -0.1 | -4.707
-3.5 | 0.028 | 0.00795 | -0.1 | 3.524
-3 | 0.095 | 0.0077 | -0.101 | 12.339
-2.5 | 0.163 | 0.00751 | -0.101 | 21.647
-2 | 0.23 | 0.00611 | -0.101 | 37.735
-1.5 | 0.298 | 0.00605 | -0.102 | 49.332
-1 | 0.366 | 0.00619 | -0.102 | 59.139
-0.5 | 0.434 | 0.00649 | -0.103 | 66.753
0 | 0.501 | 0.00713 | -0.103 | 70.179
0.5 | 0.568 | 0.00796 | -0.104 | 71.38
1 | 0.635 | 0.00803 | -0.104 | 79.084
1.5 | 0.702 | 0.00764 | -0.104 | 91.887
2 | 0.769 | 0.00736 | -0.105 | 104.457
2.5 | 0.835 | 0.00724 | -0.105 | 115.341
3 | 0.901 | 0.00714 | -0.106 | 126.262
3.5 | 0.966 | 0.00718 | -0.106 | 134.529
4 | 1.028 | 0.00758 | -0.106 | 135.629
4.5 | 1.085 | 0.00817 | -0.107 | 132.792
5 | 1.134 | 0.0098 | -0.107 | 115.736
5.5 | 1.168 | 0.01396 | -0.107 | 83.676
6 | 1.153 | 0.01406 | -0.107 | 82.001
6.5 | 0.789 | 0.04874 | -0.032 | 16.178
7 | 0.58 | 0.05032 | -0.047 | 11.526
7.5 | 0.606 | 0.05883 | -0.041 | 10.306
8 | 0.634 | 0.08468 | -0.042 | 7.485
8.5 | 0.661 | 0.08699 | -0.042 | 7.601
9 | 0.689 | 0.09612 | -0.046 | 7.173
9.5 | 0.717 | 0.10126 | -0.046 | 7.078
10 | 0.744 | 0.1036 | -0.046 | 7.184
10.5 | 0.773 | 0.11311 | -0.05 | 6.834
11 | 0.8 | 0.11618 | -0.05 | 6.89
11.5 | 0.828 | 0.11986 | -0.051 | 6.91
12 | 0.857 | 0.1276 | -0.054 | 6.717
12.5 | 0.885 | 0.13209 | -0.055 | 6.698
13 | 0.914 | 0.13816 | -0.057 | 6.612
13.5 | 0.942 | 0.14212 | -0.058 | 6.629
14 | 0.97 | 0.15094 | -0.059 | 6.425
14.5 | 0.998 | 0.15576 | -0.06 | 6.408
15 | 1.028 | 0.16373 | -0.062 | 6.279
15.5 | 1.056 | 0.16631 | -0.062 | 6.347
16 | 2.126 | 0.17223 | -0.063 | 12.341
16.5 | 2.18 | 0.17627 | -0.064 | 12.366
17 | 2.236 | 0.17973 | -0.066 | 12.442
17.5 | 2.288 | 0.18485 | -0.066 | 12.378
18 | 2.341 | 0.19249 | -0.067 | 12.16
18.5 | 2.393 | 0.1963 | -0.067 | 12.193
19 | 2.452 | 0.20515 | -0.069 | 11.95
19.5 | 2.503 | 0.21027 | -0.069 | 11.903
20 | 2.554 | 0.2172 | -0.07 | 11.76

## 40. Re 750k Mach 0.50 (2)
BIGFOIL.COM POLAR EXPORT
HN-354OC
HN-354OC |  |  |  | Cl Max: | 1.2337 | at alpha= | 8 | deg
XFOIL ncrit=9 |  |  |  | L/D Max: | 110.89 | at alpha= | 3 | deg
Re: | 750000 |  |  | Cd Min: | 0.26661 | at alpha= | -20 | deg
Mach: | 0.5 |  |  | Cl=0 at alpha= | -3.4745 | deg
|  |  |  | @ Cl=0.1, Cd= | 0.0079303
|  |  |  | @ Cl=0.4, Cd= | 0.0054032
|  |  |  | @ Cl=0.6, Cd= | 0.0059805
alpha (deg) | Cl | Cd | Cm | Cl/Cd
-20 | -0.7206 | 0.26661 | 0.0343 | -2.7028
-19.5 | -0.6994 | 0.2586 | 0.0299 | -2.7046
-19 | -0.6776 | 0.25054 | 0.0254 | -2.7046
-18.5 | -0.657 | 0.24266 | 0.0206 | -2.7075
-18 | -0.6372 | 0.23495 | 0.0162 | -2.7121
-17.5 | -0.6175 | 0.22653 | 0.0131 | -2.7259
-17 | -0.5983 | 0.21932 | 0.01 | -2.728
-16.5 | -0.5789 | 0.21202 | 0.0065 | -2.7304
-16 | -0.5599 | 0.20461 | 0.0031 | -2.7364
-15.5 | -0.5412 | 0.19712 | -0.0002 | -2.7455
-15 | -0.5229 | 0.18957 | -0.0034 | -2.7583
-14.5 | -0.5047 | 0.18191 | -0.0068 | -2.7744
-14 | -0.4883 | 0.1745 | -0.0102 | -2.7983
-13.5 | -0.4735 | 0.16705 | -0.0135 | -2.8345
-13 | -0.4594 | 0.15962 | -0.0163 | -2.8781
-12.5 | -0.4462 | 0.15204 | -0.0188 | -2.9348
-12 | -0.4326 | 0.14426 | -0.0195 | -2.9988
-11.5 | -0.42 | 0.13755 | -0.0211 | -3.0534
-11 | -0.4086 | 0.13068 | -0.0228 | -3.1267
-10.5 | -0.3982 | 0.12348 | -0.0253 | -3.2248
-10 | -0.391 | 0.1165 | -0.028 | -3.3562
-9.5 | -0.3831 | 0.10949 | -0.0295 | -3.4989
-9 | -0.3825 | 0.10147 | -0.0307 | -3.7696
-8.5 | -0.3754 | 0.09576 | -0.0301 | -3.9202
-8 | -0.3737 | 0.08969 | -0.0302 | -4.1666
-7.5 | -0.3766 | 0.08393 | -0.0297 | -4.4871
-7 | -0.3878 | 0.07855 | -0.0279 | -4.937
-6.5 | -0.3582 | 0.06857 | -0.041 | -5.2239
-6 | -0.3216 | 0.05298 | -0.066 | -6.0702
-5 | -0.2217 | 0.02486 | -0.0997 | -8.9179
-4 | -0.0767 | 0.01163 | -0.1065 | -6.595
-3.5 | -0.0037 | 0.00974 | -0.1066 | -0.37988
-3 | 0.0689 | 0.00831 | -0.1069 | 8.2912
-2.5 | 0.1377 | 0.00747 | -0.1066 | 18.4337
-2 | 0.2044 | 0.00676 | -0.1065 | 30.2367
-1.5 | 0.2684 | 0.00603 | -0.1062 | 44.5108
-1 | 0.3302 | 0.00542 | -0.1053 | 60.9225
-0.5 | 0.392 | 0.00539 | -0.1038 | 72.7273
0 | 0.4527 | 0.00549 | -0.1022 | 82.459
0.5 | 0.5121 | 0.00567 | -0.1003 | 90.3175
1 | 0.57 | 0.00587 | -0.0981 | 97.1039
1.5 | 0.6243 | 0.00607 | -0.095 | 102.8501
2 | 0.6858 | 0.00628 | -0.0934 | 109.2038
2.5 | 0.7481 | 0.00675 | -0.0924 | 110.8296
3 | 0.8095 | 0.0073 | -0.091 | 110.8904
3.5 | 0.8703 | 0.00793 | -0.0893 | 109.7478
4 | 0.9302 | 0.00869 | -0.0873 | 107.0426
4.5 | 0.9883 | 0.00963 | -0.0848 | 102.6272
5 | 1.0457 | 0.01068 | -0.082 | 97.912
5.5 | 1.1012 | 0.0119 | -0.0786 | 92.5378
6 | 1.151 | 0.01355 | -0.0741 | 84.9446
6.5 | 1.1945 | 0.01566 | -0.0681 | 76.2771
7 | 1.2233 | 0.0184 | -0.0598 | 66.4837
7.5 | 1.2327 | 0.02197 | -0.0494 | 56.1083
8 | 1.2337 | 0.02676 | -0.0401 | 46.1024
8.5 | 1.2213 | 0.0332 | -0.0331 | 36.7861
9 | 1.1967 | 0.04156 | -0.0301 | 28.7945
9.5 | 1.1661 | 0.05226 | -0.0327 | 22.3134
10 | 1.1342 | 0.06547 | -0.0402 | 17.324
10.5 | 1.1035 | 0.08065 | -0.0504 | 13.6826
11 | 1.073 | 0.09711 | -0.0611 | 11.0493
11.5 | 1.0491 | 0.11308 | -0.0708 | 9.2775
12 | 1.0293 | 0.1288 | -0.08 | 7.9915
12.5 | 1.0162 | 0.14401 | -0.0889 | 7.0565
13 | 1.0097 | 0.15854 | -0.0975 | 6.3687

## 41. Re 1M Mach 0.00 (1)
BIGFOIL.COM POLAR EXPORT
HN-354OC
HN-354OC |  |  |  | Cl Max: | 1.186 | at alpha= | 8.5 | deg
JavaFoil+Calcfoil stall+Eppler ext transition |  |  |  | L/D Max: | 159.178 | at alpha= | 4.5 | deg
Re: | 1000000 |  |  | Cd Min: | 0.00522 | at alpha= | -2 | deg
Mach: | 0 |  |  | Cl=0 at alpha= | -3.7155 | deg
|  |  |  | @ Cl=0.1, Cd= | 0.0068246
|  |  |  | @ Cl=0.4, Cd= | 0.0061086
|  |  |  | @ Cl=0.6, Cd= | 0.0065581
alpha (deg) | Cl | Cd | Cm | Cl/Cd
-15.5 | -0.277 | 0.13083 | -0.032 | -2.114
-15 | -0.291 | 0.12344 | -0.032 | -2.36
-14.5 | -0.306 | 0.11661 | -0.032 | -2.626
-14 | -0.321 | 0.10944 | -0.031 | -2.932
-13.5 | -0.335 | 0.10376 | -0.031 | -3.231
-13 | -0.349 | 0.10146 | -0.031 | -3.439
-12.5 | -0.361 | 0.09546 | -0.03 | -3.786
-12 | -0.372 | 0.08893 | -0.03 | -4.186
-11.5 | -0.381 | 0.08341 | -0.03 | -4.566
-11 | -0.387 | 0.07747 | -0.03 | -4.991
-10.5 | -0.389 | 0.07264 | -0.03 | -5.355
-10 | -0.387 | 0.06794 | -0.029 | -5.69
-9.5 | -0.377 | 0.06325 | -0.029 | -5.96
-9 | -0.363 | 0.05896 | -0.029 | -6.162
-8.5 | -0.345 | 0.05559 | -0.029 | -6.214
-8 | -0.323 | 0.052 | -0.029 | -6.219
-7.5 | -0.297 | 0.04869 | -0.028 | -6.102
-7 | -0.267 | 0.04565 | -0.031 | -5.854
-6.5 | -0.234 | 0.04264 | -0.033 | -5.481
-6 | -0.197 | 0.03978 | -0.037 | -4.953
-5.5 | -0.196 | 0.00754 | -0.085 | -25.945
-5 | -0.144 | 0.0078 | -0.086 | -18.399
-4.5 | -0.089 | 0.00748 | -0.086 | -11.896
-4 | -0.033 | 0.00764 | -0.086 | -4.299
-3.5 | 0.025 | 0.00744 | -0.087 | 3.299
-3 | 0.083 | 0.00732 | -0.087 | 11.301
-2.5 | 0.141 | 0.00563 | -0.088 | 25.09
-2 | 0.2 | 0.00522 | -0.088 | 38.288
-1.5 | 0.259 | 0.00531 | -0.088 | 48.677
-1 | 0.317 | 0.00553 | -0.089 | 57.413
-0.5 | 0.376 | 0.00567 | -0.089 | 66.262
0 | 0.434 | 0.00673 | -0.089 | 64.498
0.5 | 0.492 | 0.00677 | -0.09 | 72.765
1 | 0.551 | 0.00682 | -0.09 | 80.778
1.5 | 0.609 | 0.00651 | -0.09 | 93.464
2 | 0.667 | 0.00627 | -0.091 | 106.4
2.5 | 0.725 | 0.00609 | -0.091 | 118.925
3 | 0.782 | 0.00595 | -0.091 | 131.38
3.5 | 0.839 | 0.00592 | -0.092 | 141.664
4 | 0.895 | 0.00584 | -0.092 | 153.262
4.5 | 0.949 | 0.00596 | -0.092 | 159.178
5 | 1.001 | 0.00637 | -0.093 | 157.126
5.5 | 1.05 | 0.0079 | -0.093 | 132.944
6 | 1.092 | 0.00822 | -0.093 | 132.823
6.5 | 1.127 | 0.0085 | -0.094 | 132.6
7 | 1.155 | 0.00875 | -0.094 | 132.012
7.5 | 1.175 | 0.00902 | -0.094 | 130.234
8 | 1.185 | 0.00926 | -0.094 | 128.05
8.5 | 1.186 | 0.00949 | -0.095 | 124.961
9 | 0.946 | 0.05769 | -0.041 | 16.388
9.5 | 0.93 | 0.06209 | -0.037 | 14.972
10 | 0.908 | 0.06679 | -0.034 | 13.592
10.5 | 0.88 | 0.07113 | -0.031 | 12.373
11 | 0.848 | 0.07581 | -0.032 | 11.187
11.5 | 0.812 | 0.08205 | -0.033 | 9.9
12 | 0.774 | 0.08659 | -0.034 | 8.936
12.5 | 0.734 | 0.09231 | -0.037 | 7.95
13 | 0.693 | 0.09859 | -0.038 | 7.03
13.5 | 0.652 | 0.1039 | -0.039 | 6.275

## 42. Re 1M Mach 0.00 (2)
BIGFOIL.COM POLAR EXPORT
HN-354OC
HN-354OC |  |  |  | Cl Max: | 1.4004 | at alpha= | 12 | deg
XFOIL ncrit=9 |  |  |  | L/D Max: | 119.108 | at alpha= | 3 | deg
Re: | 1000000 |  |  | Cd Min: | 0.21409 | at alpha= | 17 | deg
Mach: | 0 |  |  | Cl=0 at alpha= | -99 | deg
|  |  |  | @ Cl=0.1, Cd= | 0.00459
|  |  |  | @ Cl=0.4, Cd= | 0.0045958
|  |  |  | @ Cl=0.6, Cd= | 0.0051613
alpha (deg) | Cl | Cd | Cm | Cl/Cd
0 | 0.3975 | 0.00459 | -0.0914 | 86.6013
0.5 | 0.4493 | 0.00471 | -0.0903 | 95.3928
1 | 0.5 | 0.00487 | -0.089 | 102.6694
1.5 | 0.5482 | 0.00502 | -0.0871 | 109.2032
2 | 0.5998 | 0.00516 | -0.0859 | 116.2403
2.5 | 0.6549 | 0.00552 | -0.0859 | 118.6413
3 | 0.7075 | 0.00594 | -0.0854 | 119.1077
3.5 | 0.7596 | 0.0064 | -0.0849 | 118.6875
4 | 0.8111 | 0.00694 | -0.0842 | 116.8732
4.5 | 0.8613 | 0.00762 | -0.0834 | 113.0315
5 | 0.9112 | 0.00834 | -0.0825 | 109.2566
5.5 | 0.9605 | 0.00911 | -0.0816 | 105.4336
6 | 1.0076 | 0.01011 | -0.0804 | 99.6637
6.5 | 1.0545 | 0.01113 | -0.0791 | 94.7439
7 | 1.1012 | 0.01214 | -0.0778 | 90.7084
7.5 | 1.1481 | 0.01308 | -0.0765 | 87.7752
8 | 1.1916 | 0.01442 | -0.0745 | 82.6352
8.5 | 1.236 | 0.01553 | -0.0728 | 79.5879
9 | 1.2727 | 0.01744 | -0.0698 | 72.9759
9.5 | 1.3106 | 0.01902 | -0.0671 | 68.9064
10 | 1.3449 | 0.02078 | -0.064 | 64.7209
10.5 | 1.3737 | 0.02283 | -0.0602 | 60.1708
11 | 1.391 | 0.02522 | -0.0546 | 55.1546
11.5 | 1.3994 | 0.02796 | -0.0483 | 50.0501
12 | 1.4004 | 0.03149 | -0.0421 | 44.4713
12.5 | 1.3948 | 0.03598 | -0.0369 | 38.766
13 | 1.3815 | 0.04182 | -0.0332 | 33.0344
13.5 | 1.3603 | 0.04956 | -0.0319 | 27.4475
14 | 1.3269 | 0.06054 | -0.034 | 21.9177
14.5 | 1.2848 | 0.07516 | -0.0405 | 17.0942
15 | 1.2394 | 0.09315 | -0.0507 | 13.3054
15.5 | 1.1901 | 0.11484 | -0.0641 | 10.3631
16 | 1.1401 | 0.13939 | -0.079 | 8.1792
17 | 1.0125 | 0.21409 | -0.1164 | 4.7293

## 43. Re 1M Mach 0.10 (1)
BIGFOIL.COM POLAR EXPORT
HN-354OC
HN-354OC |  |  |  | Cl Max: | 1.183 | at alpha= | 8 | deg
JavaFoil+Calcfoil stall+Eppler ext transition |  |  |  | L/D Max: | 158.883 | at alpha= | 4.5 | deg
Re: | 1000000 |  |  | Cd Min: | 0.00526 | at alpha= | -2 | deg
Mach: | 0.1 |  |  | Cl=0 at alpha= | -3.7155 | deg
|  |  |  | @ Cl=0.1, Cd= | 0.0072897
|  |  |  | @ Cl=0.4, Cd= | 0.0060897
|  |  |  | @ Cl=0.6, Cd= | 0.006601
alpha (deg) | Cl | Cd | Cm | Cl/Cd
-15.5 | -0.24 | 0.12995 | -0.033 | -1.844
-15 | -0.256 | 0.12401 | -0.033 | -2.065
-14.5 | -0.273 | 0.11797 | -0.032 | -2.313
-14 | -0.29 | 0.11127 | -0.032 | -2.605
-13.5 | -0.307 | 0.10474 | -0.032 | -2.928
-13 | -0.323 | 0.09924 | -0.031 | -3.255
-12.5 | -0.338 | 0.09634 | -0.031 | -3.512
-12 | -0.352 | 0.09094 | -0.031 | -3.872
-11.5 | -0.364 | 0.08347 | -0.031 | -4.357
-11 | -0.372 | 0.07816 | -0.03 | -4.765
-10.5 | -0.378 | 0.07341 | -0.03 | -5.144
-10 | -0.378 | 0.06834 | -0.03 | -5.529
-9.5 | -0.37 | 0.06406 | -0.03 | -5.782
-9 | -0.359 | 0.05944 | -0.03 | -6.033
-8.5 | -0.342 | 0.05608 | -0.03 | -6.104
-8 | -0.321 | 0.05229 | -0.029 | -6.148
-7.5 | -0.296 | 0.04892 | -0.029 | -6.055
-7 | -0.267 | 0.04589 | -0.031 | -5.816
-6.5 | -0.234 | 0.0428 | -0.033 | -5.462
-6 | -0.197 | 0.03986 | -0.037 | -4.954
-5.5 | -0.196 | 0.00752 | -0.086 | -26.109
-5 | -0.144 | 0.00779 | -0.086 | -18.485
-4.5 | -0.089 | 0.0075 | -0.086 | -11.924
-4 | -0.033 | 0.00765 | -0.087 | -4.313
-3.5 | 0.025 | 0.00745 | -0.087 | 3.31
-3 | 0.083 | 0.00733 | -0.088 | 11.341
-2.5 | 0.142 | 0.00719 | -0.088 | 19.739
-2 | 0.201 | 0.00526 | -0.088 | 38.167
-1.5 | 0.26 | 0.00533 | -0.089 | 48.802
-1 | 0.319 | 0.00555 | -0.089 | 57.421
-0.5 | 0.378 | 0.00568 | -0.089 | 66.524
0 | 0.436 | 0.00676 | -0.09 | 64.56
0.5 | 0.495 | 0.0068 | -0.09 | 72.798
1 | 0.553 | 0.00684 | -0.091 | 80.869
1.5 | 0.612 | 0.00654 | -0.091 | 93.53
2 | 0.67 | 0.00629 | -0.091 | 106.5
2.5 | 0.728 | 0.00612 | -0.092 | 119.023
3 | 0.786 | 0.00598 | -0.092 | 131.411
3.5 | 0.843 | 0.00597 | -0.092 | 141.22
4 | 0.9 | 0.00587 | -0.093 | 153.22
4.5 | 0.954 | 0.006 | -0.093 | 158.883
5 | 1.006 | 0.00645 | -0.093 | 155.949
5.5 | 1.055 | 0.00795 | -0.093 | 132.746
6 | 1.096 | 0.00828 | -0.094 | 132.455
6.5 | 1.131 | 0.00856 | -0.094 | 132.03
7 | 1.158 | 0.00882 | -0.094 | 131.176
7.5 | 1.175 | 0.0091 | -0.095 | 129.185
8 | 1.183 | 0.00934 | -0.095 | 126.676
8.5 | 1.181 | 0.00974 | -0.095 | 121.225
9 | 0.937 | 0.05819 | -0.04 | 16.107
9.5 | 0.918 | 0.06261 | -0.037 | 14.658
10 | 0.891 | 0.06731 | -0.034 | 13.244
10.5 | 0.859 | 0.07168 | -0.032 | 11.982
11 | 0.822 | 0.07773 | -0.032 | 10.57
11.5 | 0.78 | 0.08314 | -0.032 | 9.385
12 | 0.737 | 0.08761 | -0.036 | 8.411
12.5 | 0.692 | 0.09304 | -0.038 | 7.436
13 | 0.646 | 0.09918 | -0.038 | 6.513

## 44. Re 1M Mach 0.10 (2)
BIGFOIL.COM POLAR EXPORT
HN-354OC
HN-354OC |  |  |  | Cl Max: | 1.387 | at alpha= | 11.5 | deg
XFOIL ncrit=9 |  |  |  | L/D Max: | 119.095 | at alpha= | 3 | deg
Re: | 1000000 |  |  | Cd Min: | 0.26849 | at alpha= | 20 | deg
Mach: | 0.1 |  |  | Cl=0 at alpha= | -3.6181 | deg
|  |  |  | @ Cl=0.1, Cd= | 0.006425
|  |  |  | @ Cl=0.4, Cd= | 0.0046118
|  |  |  | @ Cl=0.6, Cd= | 0.0051848
alpha (deg) | Cl | Cd | Cm | Cl/Cd
-20 | -0.6543 | 0.24148 | 0.0267 | -2.7095
-19.5 | -0.6386 | 0.23474 | 0.0229 | -2.7205
-19 | -0.6241 | 0.22748 | 0.0196 | -2.7435
-18.5 | -0.6093 | 0.22186 | 0.017 | -2.7463
-18 | -0.5939 | 0.21585 | 0.0139 | -2.7514
-17.5 | -0.5786 | 0.20953 | 0.0108 | -2.7614
-17 | -0.5636 | 0.20305 | 0.0077 | -2.7757
-16.5 | -0.5482 | 0.19625 | 0.0047 | -2.7934
-16 | -0.5339 | 0.18939 | 0.0016 | -2.8191
-15.5 | -0.5207 | 0.18254 | -0.0015 | -2.8525
-15 | -0.5083 | 0.17552 | -0.0043 | -2.896
-14.5 | -0.4965 | 0.1685 | -0.007 | -2.9466
-14 | -0.4852 | 0.16151 | -0.0094 | -3.0041
-13.5 | -0.4748 | 0.15434 | -0.0118 | -3.0763
-13 | -0.4693 | 0.14589 | -0.014 | -3.2168
-12.5 | -0.4585 | 0.13996 | -0.0153 | -3.2759
-12 | -0.4494 | 0.13345 | -0.0171 | -3.3676
-11.5 | -0.4411 | 0.12694 | -0.0189 | -3.4749
-11 | -0.4344 | 0.12007 | -0.0207 | -3.6179
-10.5 | -0.4291 | 0.11207 | -0.0238 | -3.8289
-10 | -0.4251 | 0.10468 | -0.0258 | -4.0609
-9.5 | -0.4231 | 0.09742 | -0.0276 | -4.3431
-9 | -0.4257 | 0.08962 | -0.0294 | -4.7501
-8.5 | -0.4512 | 0.07976 | -0.0313 | -5.657
-8 | -0.4757 | 0.07445 | -0.029 | -6.3895
-7.5 | -0.4533 | 0.06023 | -0.05 | -7.5261
-7 | -0.4059 | 0.04667 | -0.0682 | -8.6972
-6.5 | -0.3689 | 0.0167 | -0.0823 | -22.0898
-6 | -0.3062 | 0.01363 | -0.0844 | -22.4652
-5.5 | -0.2394 | 0.01098 | -0.0872 | -21.8033
-5 | -0.1685 | 0.00994 | -0.0906 | -16.9517
-4.5 | -0.1107 | 0.00893 | -0.0909 | -12.3964
-4 | -0.0446 | 0.00799 | -0.0931 | -5.582
-3.5 | 0.0138 | 0.0073 | -0.0934 | 1.8904
-3 | 0.0726 | 0.0067 | -0.0939 | 10.8358
-2.5 | 0.1294 | 0.00613 | -0.0941 | 21.1093
-2 | 0.1848 | 0.00558 | -0.0942 | 33.1183
-1.5 | 0.2391 | 0.00493 | -0.0941 | 48.499
-1 | 0.2927 | 0.00457 | -0.0935 | 64.0481
-0.5 | 0.3462 | 0.00455 | -0.0927 | 76.0879
0 | 0.3993 | 0.00461 | -0.0918 | 86.6161
0.5 | 0.4514 | 0.00474 | -0.0907 | 95.2321
1 | 0.5025 | 0.00489 | -0.0894 | 102.7607
1.5 | 0.5511 | 0.00505 | -0.0875 | 109.1287
2 | 0.6019 | 0.00519 | -0.086 | 115.973
2.5 | 0.6581 | 0.00555 | -0.0862 | 118.5766
3 | 0.711 | 0.00597 | -0.0857 | 119.0955
3.5 | 0.7635 | 0.00644 | -0.0851 | 118.5559
4 | 0.8152 | 0.00699 | -0.0844 | 116.6237
4.5 | 0.8657 | 0.00768 | -0.0835 | 112.7214
5 | 0.916 | 0.00839 | -0.0827 | 109.1776
5.5 | 0.9655 | 0.00918 | -0.0817 | 105.1743
6 | 1.0129 | 0.0102 | -0.0804 | 99.3039
6.5 | 1.06 | 0.01122 | -0.0791 | 94.4742
7 | 1.1067 | 0.01228 | -0.0776 | 90.1221
7.5 | 1.1535 | 0.01329 | -0.0761 | 86.7946
8 | 1.1976 | 0.0146 | -0.0741 | 82.0274
8.5 | 1.2416 | 0.01579 | -0.0721 | 78.632
9 | 1.2757 | 0.018 | -0.0686 | 70.8722
9.5 | 1.3143 | 0.0195 | -0.0659 | 67.4
10 | 1.3463 | 0.02148 | -0.0623 | 62.6769
10.5 | 1.3712 | 0.02377 | -0.0577 | 57.6862
11 | 1.3824 | 0.02643 | -0.0512 | 52.3042
11.5 | 1.387 | 0.02963 | -0.0447 | 46.8107
12 | 1.3836 | 0.03378 | -0.0388 | 40.9591
12.5 | 1.3716 | 0.03926 | -0.0341 | 34.9363
13 | 1.3514 | 0.04644 | -0.0317 | 29.0999
13.5 | 1.3213 | 0.05629 | -0.0325 | 23.4731
14 | 1.2818 | 0.06968 | -0.0377 | 18.3955
14.5 | 1.2386 | 0.08641 | -0.047 | 14.334
15 | 1.1944 | 0.10609 | -0.059 | 11.2584
15.5 | 1.1508 | 0.12797 | -0.0725 | 8.9927
16 | 1.1029 | 0.15346 | -0.0876 | 7.1869
17 | 1.0146 | 0.21578 | -0.1177 | 4.702
17.5 | 1.0188 | 0.2285 | -0.1243 | 4.4586
18 | 1.0322 | 0.23784 | -0.1295 | 4.3399
18.5 | 1.0469 | 0.24774 | -0.1351 | 4.2258
19 | 1.0614 | 0.25583 | -0.14 | 4.1488
19.5 | 1.0763 | 0.26278 | -0.1445 | 4.0958
20 | 1.0917 | 0.26849 | -0.1486 | 4.0661

## 45. Re 1M Mach 0.25 (1)
BIGFOIL.COM POLAR EXPORT
HN-354OC
HN-354OC |  |  |  | Cl Max: | 1.169 | at alpha= | 7.5 | deg
JavaFoil+Calcfoil stall+Eppler ext transition |  |  |  | L/D Max: | 156.826 | at alpha= | 4.5 | deg
Re: | 1000000 |  |  | Cd Min: | 0.00533 | at alpha= | -2 | deg
Mach: | 0.25 |  |  | Cl=0 at alpha= | -3.7119 | deg
|  |  |  | @ Cl=0.1, Cd= | 0.0074007
|  |  |  | @ Cl=0.4, Cd= | 0.09887
|  |  |  | @ Cl=0.6, Cd= | 0.09887
alpha (deg) | Cl | Cd | Cm | Cl/Cd
-14 | -0.057 | 0.11258 | -0.035 | -0.509
-13.5 | -0.055 | 0.10647 | -0.035 | -0.513
-13 | -0.052 | 0.09962 | -0.035 | -0.521
-12.5 | -0.088 | 0.09738 | -0.035 | -0.904
-12 | -0.157 | 0.09187 | -0.034 | -1.708
-11.5 | -0.204 | 0.08563 | -0.034 | -2.382
-11 | -0.243 | 0.08058 | -0.033 | -3.021
-10.5 | -0.276 | 0.07797 | -0.032 | -3.543
-10 | -0.301 | 0.07327 | -0.032 | -4.104
-9.5 | -0.312 | 0.0674 | -0.032 | -4.635
-9 | -0.317 | 0.0619 | -0.031 | -5.12
-8.5 | -0.314 | 0.05762 | -0.031 | -5.451
-8 | -0.304 | 0.05339 | -0.031 | -5.69
-7.5 | -0.286 | 0.04985 | -0.03 | -5.746
-7 | -0.263 | 0.04655 | -0.031 | -5.642
-6.5 | -0.233 | 0.04354 | -0.031 | -5.351
-6 | -0.199 | 0.04065 | -0.034 | -4.884
-5.5 | -0.161 | 0.03724 | -0.044 | -4.313
-5 | -0.147 | 0.00748 | -0.088 | -19.625
-4.5 | -0.091 | 0.00764 | -0.089 | -11.96
-4 | -0.034 | 0.00736 | -0.089 | -4.596
-3.5 | 0.025 | 0.00751 | -0.09 | 3.367
-3 | 0.085 | 0.00744 | -0.09 | 11.467
-2.5 | 0.146 | 0.00728 | -0.09 | 20.024
-2 | 0.206 | 0.00533 | -0.091 | 38.713
-1.5 | 0.267 | 0.0054 | -0.091 | 49.426
-1 | 0.328 | 0.00561 | -0.092 | 58.379
-0.5 | 0.388 | 0.00579 | -0.092 | 66.979
0 | 0.448 | 0.00694 | -0.092 | 64.565
0.5 | 0.508 | 0.00694 | -0.093 | 73.227
1 | 0.569 | 0.00699 | -0.093 | 81.311
1.5 | 0.629 | 0.00669 | -0.093 | 93.915
2 | 0.689 | 0.00644 | -0.094 | 106.989
2.5 | 0.748 | 0.00628 | -0.094 | 119.125
3 | 0.808 | 0.0061 | -0.094 | 132.371
3.5 | 0.866 | 0.00611 | -0.095 | 141.765
4 | 0.924 | 0.00615 | -0.095 | 150.318
4.5 | 0.979 | 0.00624 | -0.095 | 156.826
5 | 1.031 | 0.008 | -0.096 | 128.794
5.5 | 1.08 | 0.00821 | -0.096 | 131.464
6 | 1.118 | 0.00859 | -0.096 | 130.245
6.5 | 1.148 | 0.00893 | -0.097 | 128.49
7 | 1.165 | 0.00925 | -0.097 | 126.04
7.5 | 1.169 | 0.00959 | -0.097 | 121.875
8 | 1.154 | 0.01541 | -0.097 | 74.881
8.5 | 0.903 | 0.05599 | -0.036 | 16.135
9 | 0.864 | 0.06013 | -0.032 | 14.374
9.5 | 0.812 | 0.06523 | -0.032 | 12.44
10 | 0.746 | 0.07031 | -0.034 | 10.606
10.5 | 0.668 | 0.07571 | -0.037 | 8.828
11 | 0.581 | 0.08096 | -0.038 | 7.18
11.5 | 0.487 | 0.08682 | -0.039 | 5.606
12 | 0.385 | 0.09326 | -0.041 | 4.133
12.5 | 0.273 | 0.09887 | -0.041 | 2.758

## 46. Re 1M Mach 0.25 (2)
BIGFOIL.COM POLAR EXPORT
HN-354OC
HN-354OC |  |  |  | Cl Max: | 1.3286 | at alpha= | 10 | deg
XFOIL ncrit=9 |  |  |  | L/D Max: | 118.732 | at alpha= | 3 | deg
Re: | 1000000 |  |  | Cd Min: | 0.24535 | at alpha= | -20 | deg
Mach: | 0.25 |  |  | Cl=0 at alpha= | -3.5978 | deg
|  |  |  | @ Cl=0.1, Cd= | 0.0065847
|  |  |  | @ Cl=0.4, Cd= | 0.0047075
|  |  |  | @ Cl=0.6, Cd= | 0.0052999
alpha (deg) | Cl | Cd | Cm | Cl/Cd
-20 | -0.6647 | 0.24535 | 0.0278 | -2.7092
-19.5 | -0.6481 | 0.23845 | 0.0239 | -2.718
-19 | -0.6324 | 0.23116 | 0.0206 | -2.7358
-18.5 | -0.6168 | 0.22526 | 0.0178 | -2.7382
-18 | -0.6006 | 0.21903 | 0.0145 | -2.7421
-17.5 | -0.5844 | 0.21252 | 0.0113 | -2.7499
-17 | -0.5684 | 0.20583 | 0.0081 | -2.7615
-16.5 | -0.5517 | 0.19875 | 0.0048 | -2.7758
-16 | -0.5368 | 0.19184 | 0.0015 | -2.7982
-15.5 | -0.5228 | 0.18493 | -0.0016 | -2.827
-15 | -0.5094 | 0.17786 | -0.0045 | -2.8641
-14.5 | -0.4965 | 0.17076 | -0.0072 | -2.9076
-14 | -0.4843 | 0.16372 | -0.0097 | -2.9581
-13.5 | -0.4729 | 0.15653 | -0.0121 | -3.0211
-13 | -0.4643 | 0.14894 | -0.0136 | -3.1174
-12.5 | -0.4532 | 0.14276 | -0.0153 | -3.1746
-12 | -0.4434 | 0.13609 | -0.0172 | -3.2581
-11.5 | -0.4346 | 0.12937 | -0.019 | -3.3594
-11 | -0.4271 | 0.12233 | -0.0209 | -3.4914
-10.5 | -0.4213 | 0.11436 | -0.024 | -3.684
-10 | -0.4164 | 0.10703 | -0.0259 | -3.8905
-9.5 | -0.413 | 0.09989 | -0.0275 | -4.1345
-9 | -0.424 | 0.0907 | -0.0296 | -4.6748
-8.5 | -0.4254 | 0.0849 | -0.03 | -5.0106
-8 | -0.4314 | 0.07966 | -0.0294 | -5.4155
-7 | -0.4029 | 0.06023 | -0.053 | -6.6894
-6.5 | -0.3578 | 0.03223 | -0.0823 | -11.1015
-6 | -0.3144 | 0.01678 | -0.0883 | -18.7366
-5.5 | -0.2435 | 0.01351 | -0.0914 | -18.0237
-5 | -0.1806 | 0.01052 | -0.0928 | -17.1673
-4.5 | -0.1135 | 0.00958 | -0.0944 | -11.8476
-4 | -0.051 | 0.00819 | -0.0952 | -6.2271
-3.5 | 0.0124 | 0.00743 | -0.096 | 1.6689
-3 | 0.0731 | 0.00685 | -0.0964 | 10.6715
-2.5 | 0.1319 | 0.00627 | -0.0965 | 21.0367
-2 | 0.1892 | 0.00573 | -0.0965 | 33.0192
-1.5 | 0.2452 | 0.0051 | -0.0963 | 48.0784
-1 | 0.3002 | 0.00466 | -0.0957 | 64.4206
-0.5 | 0.3552 | 0.00465 | -0.0948 | 76.3871
0 | 0.4097 | 0.00472 | -0.0938 | 86.8008
0.5 | 0.4635 | 0.00486 | -0.0927 | 95.3704
1 | 0.5163 | 0.00502 | -0.0914 | 102.8486
1.5 | 0.5668 | 0.00521 | -0.0895 | 108.7908
2 | 0.6148 | 0.00534 | -0.0869 | 115.1311
3 | 0.7302 | 0.00615 | -0.087 | 118.7317
4 | 0.8379 | 0.00722 | -0.0854 | 116.0526
4.5 | 0.8901 | 0.00795 | -0.0844 | 111.9623
5 | 0.9418 | 0.00873 | -0.0832 | 107.8809
5.5 | 0.9929 | 0.00958 | -0.0819 | 103.643
6 | 1.0412 | 0.01072 | -0.0802 | 97.1269
6.5 | 1.0895 | 0.01184 | -0.0783 | 92.0186
7 | 1.1376 | 0.013 | -0.0763 | 87.5077
7.5 | 1.1827 | 0.01446 | -0.0737 | 81.7911
8 | 1.2284 | 0.01577 | -0.0711 | 77.8947
8.5 | 1.2676 | 0.01761 | -0.0675 | 71.9818
9 | 1.2957 | 0.0203 | -0.0623 | 63.8276
9.5 | 1.3204 | 0.02297 | -0.0568 | 57.4837
10 | 1.3286 | 0.02624 | -0.0492 | 50.6326
10.5 | 1.3271 | 0.03041 | -0.0416 | 43.6402
11 | 1.3147 | 0.03583 | -0.0351 | 36.6927
11.5 | 1.2911 | 0.04303 | -0.0311 | 30.0046
12 | 1.2607 | 0.0524 | -0.031 | 24.0592
12.5 | 1.227 | 0.06442 | -0.0356 | 19.0469
13 | 1.1922 | 0.0792 | -0.0441 | 15.053
13.5 | 1.158 | 0.09631 | -0.0549 | 12.0237
14 | 1.1236 | 0.11523 | -0.0666 | 9.7509
14.5 | 1.0905 | 0.13519 | -0.0783 | 8.0664
15 | 1.0561 | 0.15707 | -0.0906 | 6.7238

## 47. Re 1M Mach 0.50 (1)
BIGFOIL.COM POLAR EXPORT
HN-354OC
HN-354OC |  |  |  | Cl Max: | 2.555 | at alpha= | 20 | deg
JavaFoil+Calcfoil stall+Eppler ext transition |  |  |  | L/D Max: | 142.807 | at alpha= | 4 | deg
Re: | 1000000 |  |  | Cd Min: | 0.00578 | at alpha= | -1.5 | deg
Mach: | 0.5 |  |  | Cl=0 at alpha= | -3.7154 | deg
|  |  |  | @ Cl=0.1, Cd= | 0.0073365
|  |  |  | @ Cl=0.4, Cd= | 0.0062
|  |  |  | @ Cl=0.6, Cd= | 0.0076825
alpha (deg) | Cl | Cd | Cm | Cl/Cd
-20 | -0.838 | 0.19344 | -0.047 | -4.334
-19.5 | -0.814 | 0.18702 | -0.047 | -4.351
-19 | -0.789 | 0.21433 | -0.047 | -3.681
-18.5 | -0.764 | 0.17769 | -0.047 | -4.302
-18 | -0.739 | 0.17327 | -0.047 | -4.266
-17.5 | -0.713 | 0.16745 | -0.046 | -4.257
-17 | -0.688 | 0.16135 | -0.046 | -4.263
-16.5 | -0.663 | 0.15611 | -0.046 | -4.246
-16 | -0.638 | 0.15196 | -0.046 | -4.198
-15.5 | -0.613 | 0.1479 | -0.046 | -4.143
-15 | -0.586 | 0.13906 | -0.045 | -4.217
-14.5 | -0.561 | 0.13367 | -0.044 | -4.197
-14 | -0.536 | 0.13008 | -0.044 | -4.118
-13.5 | -0.51 | 0.1292 | -0.045 | -3.95
-13 | -0.485 | 0.12556 | -0.045 | -3.862
-12.5 | -0.459 | 0.11758 | -0.042 | -3.9
-12 | -0.433 | 0.11412 | -0.042 | -3.794
-11.5 | -0.407 | 0.11082 | -0.043 | -3.676
-11 | -0.382 | 0.10513 | -0.043 | -3.631
-10.5 | -0.356 | 0.10195 | -0.042 | -3.49
-10 | -0.33 | 0.09294 | -0.04 | -3.547
-9.5 | -0.304 | 0.08917 | -0.04 | -3.407
-9 | -0.278 | 0.08668 | -0.041 | -3.206
-8.5 | -0.252 | 0.08628 | -0.041 | -2.92
-8 | -0.226 | 0.06719 | -0.039 | -3.359
-7.5 | -0.2 | 0.05552 | -0.039 | -3.595
-7 | -0.173 | 0.05002 | -0.039 | -3.468
-6.5 | -0.147 | 0.06077 | -0.037 | -2.421
-6 | -0.121 | 0.04606 | -0.037 | -2.624
-5.5 | -0.137 | 0.04141 | -0.036 | -3.319
-5 | -0.12 | 0.03864 | -0.035 | -3.104
-4.5 | -0.079 | 0.03543 | -0.042 | -2.219
-4 | -0.037 | 0.00783 | -0.1 | -4.731
-3.5 | 0.028 | 0.00753 | -0.1 | 3.718
-3 | 0.095 | 0.00731 | -0.101 | 12.99
-2.5 | 0.163 | 0.00767 | -0.101 | 21.202
-2 | 0.23 | 0.00612 | -0.101 | 37.653
-1.5 | 0.298 | 0.00578 | -0.102 | 51.622
-1 | 0.366 | 0.00607 | -0.102 | 60.313
-0.5 | 0.434 | 0.00633 | -0.103 | 68.519
0 | 0.501 | 0.00685 | -0.103 | 73.151
0.5 | 0.568 | 0.00763 | -0.104 | 74.436
1 | 0.635 | 0.00774 | -0.104 | 82.06
1.5 | 0.702 | 0.00736 | -0.104 | 95.402
2 | 0.769 | 0.00716 | -0.105 | 107.329
2.5 | 0.835 | 0.00692 | -0.105 | 120.639
3 | 0.901 | 0.00684 | -0.106 | 131.829
3.5 | 0.966 | 0.00693 | -0.106 | 139.312
4 | 1.028 | 0.0072 | -0.106 | 142.807
4.5 | 1.085 | 0.00793 | -0.107 | 136.904
5 | 1.134 | 0.00928 | -0.107 | 122.144
5.5 | 1.17 | 0.0099 | -0.107 | 118.224
6 | 1.154 | 0.0146 | -0.107 | 79.05
6.5 | 0.789 | 0.04765 | -0.034 | 16.554
7 | 0.717 | 0.01898 | -0.108 | 37.766
7.5 | 0.607 | 0.05659 | -0.043 | 10.718
8 | 0.634 | 0.07931 | -0.042 | 7.993
8.5 | 0.661 | 0.08151 | -0.043 | 8.114
9 | 0.69 | 0.08903 | -0.046 | 7.745
9.5 | 0.717 | 0.09522 | -0.046 | 7.529
10 | 0.744 | 0.09751 | -0.046 | 7.633
10.5 | 0.773 | 0.10407 | -0.05 | 7.428
11 | 0.8 | 0.10713 | -0.05 | 7.472
11.5 | 0.828 | 0.11132 | -0.052 | 7.442
12 | 0.857 | 0.12044 | -0.054 | 7.117
12.5 | 0.885 | 0.12289 | -0.055 | 7.201
13 | 0.914 | 0.13046 | -0.057 | 7.006
13.5 | 0.942 | 0.13263 | -0.058 | 7.104
14 | 0.97 | 0.13932 | -0.059 | 6.961
14.5 | 0.998 | 0.14537 | -0.06 | 6.867
15 | 1.028 | 0.15224 | -0.062 | 6.753
15.5 | 1.056 | 0.15433 | -0.062 | 6.841
16 | 2.126 | 0.15955 | -0.063 | 13.323
16.5 | 2.181 | 0.16694 | -0.064 | 13.063
17 | 2.236 | 0.17183 | -0.066 | 13.015
17.5 | 2.288 | 0.17525 | -0.066 | 13.058
18 | 2.341 | 0.17966 | -0.067 | 13.03
18.5 | 2.395 | 0.1853 | -0.068 | 12.925
19 | 2.452 | 0.1904 | -0.069 | 12.877
19.5 | 2.504 | 0.19955 | -0.07 | 12.546
20 | 2.555 | 0.20547 | -0.07 | 12.435

## 48. Re 1M Mach 0.50 (2)
BIGFOIL.COM POLAR EXPORT
HN-354OC
HN-354OC |  |  |  | Cl Max: | 1.2565 | at alpha= | 8 | deg
XFOIL ncrit=9 |  |  |  | L/D Max: | 118.176 | at alpha= | 2.5 | deg
Re: | 1000000 |  |  | Cd Min: | 0.25762 | at alpha= | -19.5 | deg
Mach: | 0.5 |  |  | Cl=0 at alpha= | -3.5496 | deg
|  |  |  | @ Cl=0.1, Cd= | 0.0072155
|  |  |  | @ Cl=0.4, Cd= | 0.0050934
|  |  |  | @ Cl=0.6, Cd= | 0.0057153
alpha (deg) | Cl | Cd | Cm | Cl/Cd
-19.5 | -0.699 | 0.25762 | 0.0297 | -2.7133
-19 | -0.679 | 0.25016 | 0.0258 | -2.7143
-18.5 | -0.6588 | 0.24273 | 0.0218 | -2.7141
-18 | -0.6385 | 0.23509 | 0.0178 | -2.716
-17.5 | -0.6179 | 0.22722 | 0.0139 | -2.7194
-17 | -0.5972 | 0.21932 | 0.0098 | -2.723
-16.5 | -0.5781 | 0.21168 | 0.0057 | -2.731
-16 | -0.5595 | 0.20401 | 0.002 | -2.7425
-15.5 | -0.5413 | 0.19636 | -0.0015 | -2.7567
-14.5 | -0.5068 | 0.18087 | -0.0066 | -2.802
-14 | -0.4902 | 0.17374 | -0.0092 | -2.8215
-13.5 | -0.4743 | 0.16658 | -0.0118 | -2.8473
-13 | -0.4591 | 0.15942 | -0.0142 | -2.8798
-12.5 | -0.4452 | 0.15213 | -0.0165 | -2.9264
-12 | -0.4317 | 0.14472 | -0.0187 | -2.983
-11.5 | -0.4207 | 0.1371 | -0.0218 | -3.0686
-11 | -0.4105 | 0.12971 | -0.0239 | -3.1648
-10.5 | -0.4017 | 0.12226 | -0.0258 | -3.2856
-10 | -0.3956 | 0.11478 | -0.0265 | -3.4466
-9.5 | -0.3877 | 0.10827 | -0.0275 | -3.5809
-9 | -0.3799 | 0.10237 | -0.0281 | -3.711
-8.5 | -0.3759 | 0.09555 | -0.0297 | -3.9341
-8 | -0.3737 | 0.08913 | -0.0308 | -4.1928
-7.5 | -0.3783 | 0.08305 | -0.0301 | -4.5551
-6 | -0.3052 | 0.04577 | -0.0796 | -6.6681
-5.5 | -0.2512 | 0.03042 | -0.0995 | -8.2577
-5 | -0.1992 | 0.01888 | -0.1075 | -10.5508
-4.5 | -0.134 | 0.01309 | -0.1088 | -10.2368
-4 | -0.0626 | 0.01031 | -0.1086 | -6.0718
-3.5 | 0.0069 | 0.00834 | -0.1083 | 0.82734
-3 | 0.0759 | 0.00743 | -0.1078 | 10.2153
-2.5 | 0.1422 | 0.00684 | -0.107 | 20.7895
-2 | 0.2068 | 0.00631 | -0.1064 | 32.7734
-1.5 | 0.2702 | 0.00577 | -0.1059 | 46.8284
-1 | 0.3318 | 0.00517 | -0.1051 | 64.1779
-0.5 | 0.3932 | 0.00508 | -0.1039 | 77.4016
0 | 0.4543 | 0.0052 | -0.1025 | 87.3654
0.5 | 0.5152 | 0.00538 | -0.1011 | 95.7621
2 | 0.6897 | 0.00607 | -0.0948 | 113.6244
2.5 | 0.7516 | 0.00636 | -0.0933 | 118.1761
3 | 0.8139 | 0.0069 | -0.0921 | 117.9565
3.5 | 0.8757 | 0.00752 | -0.0906 | 116.4495
4 | 0.9364 | 0.00825 | -0.0888 | 113.503
4.5 | 0.9954 | 0.00915 | -0.0864 | 108.7869
5 | 1.0537 | 0.01015 | -0.0837 | 103.8128
5.5 | 1.1103 | 0.01131 | -0.0804 | 98.1698
6 | 1.1614 | 0.01288 | -0.076 | 90.1708
6.5 | 1.2089 | 0.01476 | -0.0704 | 81.9038
7 | 1.2436 | 0.01732 | -0.0625 | 71.8014
7.5 | 1.2551 | 0.02067 | -0.0518 | 60.7209
8 | 1.2565 | 0.02518 | -0.0419 | 49.9007
8.5 | 1.2446 | 0.03116 | -0.0341 | 39.9422
9 | 1.2178 | 0.03924 | -0.0304 | 31.0347
9.5 | 1.1855 | 0.04981 | -0.0324 | 23.8004
10 | 1.1516 | 0.0631 | -0.0396 | 18.2504
10.5 | 1.1187 | 0.0785 | -0.0498 | 14.251
11 | 1.0881 | 0.09492 | -0.0604 | 11.4633
11.5 | 1.0596 | 0.11167 | -0.0705 | 9.4887
12 | 1.0366 | 0.12804 | -0.0801 | 8.0959
12.5 | 1.0209 | 0.14389 | -0.0894 | 7.095
13 | 1.0135 | 0.15889 | -0.0981 | 6.3786

## 49. Re 2M Mach 0.00 (1)
BIGFOIL.COM POLAR EXPORT
HN-354OC
HN-354OC |  |  |  | Cl Max: | 1.186 | at alpha= | 8.5 | deg
JavaFoil+Calcfoil stall+Eppler ext transition |  |  |  | L/D Max: | 161.3 | at alpha= | 5 | deg
Re: | 2000000 |  |  | Cd Min: | 0.00531 | at alpha= | -1.5 | deg
Mach: | 0 |  |  | Cl=0 at alpha= | -3.7155 | deg
|  |  |  | @ Cl=0.1, Cd= | 0.0064597
|  |  |  | @ Cl=0.4, Cd= | 0.005859
|  |  |  | @ Cl=0.6, Cd= | 0.0062703
alpha (deg) | Cl | Cd | Cm | Cl/Cd
-15.5 | -0.277 | 0.12067 | -0.034 | -2.295
-15 | -0.292 | 0.11401 | -0.034 | -2.558
-14.5 | -0.307 | 0.10831 | -0.034 | -2.83
-14 | -0.321 | 0.10215 | -0.034 | -3.145
-13.5 | -0.336 | 0.09649 | -0.034 | -3.48
-13 | -0.349 | 0.09142 | -0.034 | -3.822
-12.5 | -0.362 | 0.08674 | -0.034 | -4.173
-12 | -0.373 | 0.08197 | -0.034 | -4.547
-11.5 | -0.381 | 0.07735 | -0.034 | -4.93
-11 | -0.387 | 0.07299 | -0.033 | -5.303
-10.5 | -0.389 | 0.06861 | -0.033 | -5.675
-10 | -0.387 | 0.06444 | -0.032 | -6.005
-9.5 | -0.377 | 0.06042 | -0.033 | -6.247
-9 | -0.364 | 0.05668 | -0.033 | -6.418
-8.5 | -0.346 | 0.05312 | -0.034 | -6.512
-8 | -0.324 | 0.04985 | -0.034 | -6.497
-7.5 | -0.298 | 0.04691 | -0.034 | -6.344
-7 | -0.268 | 0.04354 | -0.039 | -6.161
-6.5 | -0.291 | 0.00713 | -0.084 | -40.85
-6 | -0.245 | 0.00722 | -0.085 | -33.975
-5.5 | -0.196 | 0.00745 | -0.085 | -26.268
-5 | -0.144 | 0.00728 | -0.086 | -19.72
-4.5 | -0.089 | 0.00704 | -0.086 | -12.644
-4 | -0.033 | 0.00687 | -0.086 | -4.784
-3.5 | 0.025 | 0.00674 | -0.087 | 3.64
-3 | 0.083 | 0.0067 | -0.087 | 12.341
-2.5 | 0.141 | 0.00588 | -0.088 | 24.007
-2 | 0.2 | 0.00555 | -0.088 | 35.997
-1.5 | 0.259 | 0.00531 | -0.088 | 48.705
-1 | 0.317 | 0.0054 | -0.089 | 58.725
-0.5 | 0.376 | 0.00547 | -0.089 | 68.713
0 | 0.434 | 0.00641 | -0.089 | 67.667
0.5 | 0.492 | 0.00642 | -0.09 | 76.744
1 | 0.551 | 0.00649 | -0.09 | 84.887
1.5 | 0.609 | 0.00623 | -0.09 | 97.657
2 | 0.667 | 0.00601 | -0.091 | 110.966
2.5 | 0.725 | 0.00591 | -0.091 | 122.607
3 | 0.782 | 0.00569 | -0.091 | 137.458
3.5 | 0.839 | 0.00566 | -0.092 | 148.299
4 | 0.895 | 0.00567 | -0.092 | 157.887
4.5 | 0.949 | 0.00599 | -0.092 | 158.538
5 | 1.001 | 0.00621 | -0.093 | 161.3
5.5 | 1.05 | 0.007 | -0.093 | 150.115
6 | 1.092 | 0.0073 | -0.093 | 149.531
6.5 | 1.127 | 0.00755 | -0.094 | 149.327
7 | 1.155 | 0.00777 | -0.094 | 148.72
7.5 | 1.175 | 0.008 | -0.094 | 146.77
8 | 1.185 | 0.00821 | -0.094 | 144.314
8.5 | 1.186 | 0.00844 | -0.095 | 140.496
9 | 1.177 | 0.00871 | -0.095 | 135.248
9.5 | 1.156 | 0.01415 | -0.095 | 81.641
10 | 1.125 | 0.0174 | -0.095 | 64.685
10.5 | 1.081 | 0.01879 | -0.094 | 57.551
11 | 0.948 | 0.03637 | -0.083 | 26.057
11.5 | 0.825 | 0.07335 | -0.056 | 11.252
12 | 0.787 | 0.07689 | -0.057 | 10.238
12.5 | 0.746 | 0.08198 | -0.057 | 9.094
13 | 0.701 | 0.08938 | -0.054 | 7.839
13.5 | 0.659 | 0.09425 | -0.054 | 6.994

## 50. Re 2M Mach 0.00 (2)
BIGFOIL.COM POLAR EXPORT
HN-354OC
HN-354OC |  |  |  | Cl Max: | 1.5167 | at alpha= | 13 | deg
XFOIL ncrit=9 |  |  |  | L/D Max: | 130.626 | at alpha= | 3 | deg
Re: | 2000000 |  |  | Cd Min: | 0.22701 | at alpha= | -19 | deg
Mach: | 0 |  |  | Cl=0 at alpha= | -3.6872 | deg
|  |  |  | @ Cl=0.1, Cd= | 0.0055592
|  |  |  | @ Cl=0.4, Cd= | 0.004306
|  |  |  | @ Cl=0.6, Cd= | 0.0049669
alpha (deg) | Cl | Cd | Cm | Cl/Cd
-19 | -0.6267 | 0.22701 | 0.0211 | -2.7607
-18.5 | -0.6111 | 0.22169 | 0.0179 | -2.7566
-18 | -0.5955 | 0.2156 | 0.0146 | -2.7621
-17.5 | -0.5791 | 0.20871 | 0.0114 | -2.7747
-17 | -0.5641 | 0.20186 | 0.0083 | -2.7945
-16.5 | -0.5497 | 0.19508 | 0.0052 | -2.8178
-16 | -0.5362 | 0.1883 | 0.0024 | -2.8476
-15.5 | -0.5229 | 0.18142 | -0.0004 | -2.8823
-15 | -0.5104 | 0.17437 | -0.0031 | -2.9271
-14.5 | -0.4989 | 0.16732 | -0.0056 | -2.9817
-14 | -0.488 | 0.16027 | -0.008 | -3.0449
-13.5 | -0.4782 | 0.15305 | -0.0103 | -3.1245
-13 | -0.4692 | 0.14592 | -0.0124 | -3.2155
-12.5 | -0.467 | 0.13751 | -0.0145 | -3.3961
-12 | -0.4599 | 0.13051 | -0.0165 | -3.5239
-11.5 | -0.4515 | 0.12433 | -0.0181 | -3.6315
-11 | -0.445 | 0.11764 | -0.0199 | -3.7827
-10.5 | -0.4402 | 0.11073 | -0.0217 | -3.9754
-10 | -0.4356 | 0.10319 | -0.0237 | -4.2213
-9 | -0.6215 | 0.02193 | -0.0795 | -28.3402
-8.5 | -0.5708 | 0.01499 | -0.0834 | -38.0787
-8 | -0.5084 | 0.01238 | -0.0863 | -41.0662
-7.5 | -0.4419 | 0.01132 | -0.0893 | -39.0371
-7 | -0.3846 | 0.01034 | -0.09 | -37.1954
-6.5 | -0.3225 | 0.00977 | -0.0916 | -33.0092
-5.5 | -0.2056 | 0.00766 | -0.0932 | -26.8407
-5 | -0.147 | 0.00723 | -0.0938 | -20.332
-4.5 | -0.0906 | 0.00661 | -0.094 | -13.7065
-4 | -0.0346 | 0.00627 | -0.0939 | -5.5183
-3.5 | 0.0207 | 0.00601 | -0.0937 | 3.4443
-3 | 0.0753 | 0.0057 | -0.0934 | 13.2105
-2.5 | 0.1297 | 0.00539 | -0.0931 | 24.0631
-2 | 0.1837 | 0.0051 | -0.0928 | 36.0196
-1.5 | 0.2372 | 0.00483 | -0.0925 | 49.1097
-1 | 0.2906 | 0.00448 | -0.0922 | 64.8661
-0.5 | 0.3438 | 0.00428 | -0.0918 | 80.3271
0 | 0.3975 | 0.0043 | -0.0914 | 92.4419
0.5 | 0.4513 | 0.00443 | -0.0909 | 101.8736
1 | 0.505 | 0.00462 | -0.0905 | 109.3074
1.5 | 0.5585 | 0.00481 | -0.09 | 116.1123
2 | 0.6114 | 0.00501 | -0.0894 | 122.0359
2.5 | 0.6625 | 0.00526 | -0.0884 | 125.9506
3 | 0.7093 | 0.00543 | -0.0863 | 130.6262
3.5 | 0.7652 | 0.00588 | -0.0866 | 130.1361
4 | 0.8168 | 0.00646 | -0.086 | 126.4396
4.5 | 0.8687 | 0.00699 | -0.0855 | 124.2775
5 | 0.9195 | 0.00763 | -0.0848 | 120.5111
5.5 | 0.9686 | 0.00846 | -0.0838 | 114.4917
6 | 1.0184 | 0.0092 | -0.0829 | 110.6957
6.5 | 1.0672 | 0.01001 | -0.0819 | 106.6134
7 | 1.1172 | 0.01067 | -0.081 | 104.7048
7.5 | 1.1648 | 0.01155 | -0.0798 | 100.8485
8 | 1.2127 | 0.01239 | -0.0786 | 97.8773
8.5 | 1.2599 | 0.01324 | -0.0773 | 95.1586
9 | 1.3029 | 0.01454 | -0.0753 | 89.608
9.5 | 1.3472 | 0.01555 | -0.0736 | 86.6367
10 | 1.3897 | 0.01667 | -0.0717 | 83.3653
10.5 | 1.4285 | 0.01806 | -0.0693 | 79.0975
11 | 1.4627 | 0.01971 | -0.0662 | 74.2111
11.5 | 1.4912 | 0.02162 | -0.0623 | 68.9732
12 | 1.5072 | 0.02375 | -0.0564 | 63.4611
12.5 | 1.5155 | 0.02609 | -0.0499 | 58.0874
13 | 1.5167 | 0.02915 | -0.0436 | 52.0309
13.5 | 1.5122 | 0.03303 | -0.0383 | 45.7826
14 | 1.4983 | 0.0384 | -0.0342 | 39.0182
14.5 | 1.4763 | 0.04575 | -0.0326 | 32.2689
15 | 1.4526 | 0.05488 | -0.0341 | 26.4687
15.5 | 1.427 | 0.06607 | -0.0385 | 21.5983
16 | 1.3932 | 0.08056 | -0.0461 | 17.2939
16.5 | 1.3519 | 0.0984 | -0.0563 | 13.7388
17 | 1.3092 | 0.11803 | -0.0677 | 11.0921
17.5 | 1.2658 | 0.13897 | -0.0801 | 9.1084
18 | 1.2206 | 0.16161 | -0.0937 | 7.5528

## 51. Re 2M Mach 0.10 (1)
BIGFOIL.COM POLAR EXPORT
HN-354OC
HN-354OC |  |  |  | Cl Max: | 1.183 | at alpha= | 8 | deg
JavaFoil+Calcfoil stall+Eppler ext transition |  |  |  | L/D Max: | 160.152 | at alpha= | 5 | deg
Re: | 2000000 |  |  | Cd Min: | 0.00536 | at alpha= | -1.5 | deg
Mach: | 0.1 |  |  | Cl=0 at alpha= | -3.7155 | deg
|  |  |  | @ Cl=0.1, Cd= | 0.0067341
|  |  |  | @ Cl=0.4, Cd= | 0.0058503
|  |  |  | @ Cl=0.6, Cd= | 0.0063108
alpha (deg) | Cl | Cd | Cm | Cl/Cd
-15.5 | -0.24 | 0.12206 | -0.035 | -1.966
-15 | -0.256 | 0.11563 | -0.035 | -2.217
-14.5 | -0.273 | 0.10982 | -0.034 | -2.488
-14 | -0.29 | 0.10369 | -0.034 | -2.799
-13.5 | -0.307 | 0.09835 | -0.034 | -3.122
-13 | -0.323 | 0.09217 | -0.034 | -3.509
-12.5 | -0.339 | 0.08765 | -0.034 | -3.866
-12 | -0.353 | 0.08229 | -0.034 | -4.284
-11.5 | -0.364 | 0.07729 | -0.034 | -4.712
-11 | -0.373 | 0.0733 | -0.033 | -5.086
-10.5 | -0.378 | 0.06926 | -0.033 | -5.458
-10 | -0.378 | 0.0648 | -0.032 | -5.836
-9.5 | -0.371 | 0.06086 | -0.033 | -6.092
-9 | -0.359 | 0.05683 | -0.034 | -6.318
-8.5 | -0.343 | 0.05338 | -0.034 | -6.421
-8 | -0.322 | 0.05003 | -0.034 | -6.436
-7.5 | -0.297 | 0.04701 | -0.034 | -6.311
-7 | -0.268 | 0.04392 | -0.037 | -6.094
-6.5 | -0.291 | 0.00714 | -0.085 | -40.791
-6 | -0.246 | 0.00692 | -0.085 | -35.502
-5.5 | -0.196 | 0.00754 | -0.086 | -26.035
-5 | -0.144 | 0.00727 | -0.086 | -19.806
-4.5 | -0.089 | 0.00705 | -0.086 | -12.683
-4 | -0.033 | 0.00688 | -0.087 | -4.796
-3.5 | 0.025 | 0.00676 | -0.087 | 3.65
-3 | 0.083 | 0.00676 | -0.088 | 12.297
-2.5 | 0.142 | 0.00667 | -0.088 | 21.272
-2 | 0.201 | 0.00556 | -0.088 | 36.142
-1.5 | 0.26 | 0.00536 | -0.089 | 48.515
-1 | 0.319 | 0.0054 | -0.089 | 58.99
-0.5 | 0.378 | 0.00549 | -0.089 | 68.745
0 | 0.436 | 0.00644 | -0.09 | 67.699
0.5 | 0.495 | 0.00643 | -0.09 | 76.903
1 | 0.553 | 0.00651 | -0.091 | 85.002
1.5 | 0.612 | 0.00626 | -0.091 | 97.703
2 | 0.67 | 0.00603 | -0.091 | 111.207
2.5 | 0.728 | 0.00594 | -0.092 | 122.624
3 | 0.786 | 0.00572 | -0.092 | 137.528
3.5 | 0.843 | 0.00568 | -0.092 | 148.383
4 | 0.9 | 0.0057 | -0.093 | 157.923
4.5 | 0.954 | 0.00602 | -0.093 | 158.316
5 | 1.006 | 0.00628 | -0.093 | 160.152
5.5 | 1.055 | 0.0072 | -0.093 | 146.459
6 | 1.096 | 0.00735 | -0.094 | 149.123
6.5 | 1.131 | 0.0076 | -0.094 | 148.698
7 | 1.158 | 0.00783 | -0.094 | 147.797
7.5 | 1.175 | 0.00807 | -0.095 | 145.61
8 | 1.183 | 0.00829 | -0.095 | 142.722
8.5 | 1.181 | 0.00869 | -0.095 | 135.82
9 | 1.168 | 0.00881 | -0.095 | 132.467
9.5 | 1.14 | 0.01439 | -0.095 | 79.255
10 | 1.104 | 0.01773 | -0.095 | 62.254
10.5 | 1.043 | 0.01997 | -0.093 | 52.218
11 | 0.837 | 0.06841 | -0.058 | 12.236
11.5 | 0.789 | 0.07567 | -0.053 | 10.425
12 | 0.749 | 0.0778 | -0.057 | 9.625
12.5 | 0.701 | 0.08344 | -0.056 | 8.406
13 | 0.653 | 0.0898 | -0.054 | 7.273

## 52. Re 2M Mach 0.10 (2)
BIGFOIL.COM POLAR EXPORT
HN-354OC
HN-354OC |  |  |  | Cl Max: | 1.4959 | at alpha= | 12.5 | deg
XFOIL ncrit=9 |  |  |  | L/D Max: | 130.495 | at alpha= | 3 | deg
Re: | 2000000 |  |  | Cd Min: | 0.24169 | at alpha= | -20 | deg
Mach: | 0.1 |  |  | Cl=0 at alpha= | -3.6843 | deg
|  |  |  | @ Cl=0.1, Cd= | 0.0055753
|  |  |  | @ Cl=0.4, Cd= | 0.0043213
|  |  |  | @ Cl=0.6, Cd= | 0.0049796
alpha (deg) | Cl | Cd | Cm | Cl/Cd
-20 | -0.6577 | 0.24169 | 0.0282 | -2.7213
-19.5 | -0.6418 | 0.23487 | 0.0246 | -2.7326
-19 | -0.6281 | 0.22762 | 0.0212 | -2.7594
-18.5 | -0.6123 | 0.22226 | 0.018 | -2.7549
-18 | -0.5966 | 0.21615 | 0.0147 | -2.7601
-17.5 | -0.58 | 0.20923 | 0.0115 | -2.7721
-17 | -0.5648 | 0.20235 | 0.0083 | -2.7912
-16.5 | -0.5503 | 0.19554 | 0.0052 | -2.8143
-16 | -0.5365 | 0.18874 | 0.0024 | -2.8425
-15.5 | -0.5231 | 0.18186 | -0.0004 | -2.8764
-15 | -0.5104 | 0.1748 | -0.0031 | -2.9199
-14.5 | -0.4987 | 0.16774 | -0.0056 | -2.9731
-14 | -0.4876 | 0.1607 | -0.008 | -3.0342
-13.5 | -0.4776 | 0.15347 | -0.0103 | -3.112
-13 | -0.4685 | 0.14635 | -0.0124 | -3.2012
-12.5 | -0.4655 | 0.13814 | -0.0145 | -3.3698
-12 | -0.4582 | 0.13118 | -0.0164 | -3.4929
-11.5 | -0.4497 | 0.12494 | -0.0181 | -3.5993
-11 | -0.4431 | 0.11824 | -0.0199 | -3.7475
-10.5 | -0.4382 | 0.1113 | -0.0217 | -3.9371
-9 | -0.612 | 0.02873 | -0.0775 | -21.3018
-8.5 | -0.573 | 0.01684 | -0.084 | -34.0261
-8 | -0.5117 | 0.0132 | -0.0872 | -38.7652
-7.5 | -0.445 | 0.01177 | -0.0902 | -37.808
-7 | -0.3876 | 0.01066 | -0.0908 | -36.3602
-6.5 | -0.325 | 0.00987 | -0.0923 | -32.9281
-6 | -0.263 | 0.00836 | -0.094 | -31.4593
-5.5 | -0.2073 | 0.00773 | -0.0939 | -26.8176
-5 | -0.1485 | 0.00726 | -0.0944 | -20.4545
-4.5 | -0.0916 | 0.00664 | -0.0945 | -13.7952
-4 | -0.0351 | 0.00633 | -0.0944 | -5.545
-3.5 | 0.0205 | 0.00602 | -0.0942 | 3.4053
-3 | 0.0754 | 0.00571 | -0.0938 | 13.2049
-2.5 | 0.1302 | 0.00541 | -0.0935 | 24.0665
-2 | 0.1845 | 0.00512 | -0.0932 | 36.0352
-1.5 | 0.2384 | 0.00484 | -0.0929 | 49.2562
-1 | 0.2919 | 0.00451 | -0.0926 | 64.7228
-0.5 | 0.3455 | 0.00429 | -0.0922 | 80.5361
0 | 0.3994 | 0.00432 | -0.0918 | 92.4537
0.5 | 0.4536 | 0.00444 | -0.0913 | 102.1622
1 | 0.5075 | 0.00464 | -0.0909 | 109.375
1.5 | 0.5614 | 0.00482 | -0.0904 | 116.473
2 | 0.6146 | 0.00504 | -0.0898 | 121.9444
2.5 | 0.6661 | 0.00528 | -0.0888 | 126.1553
3 | 0.7125 | 0.00546 | -0.0865 | 130.4945
3.5 | 0.7691 | 0.00591 | -0.0869 | 130.1354
4 | 0.8211 | 0.00648 | -0.0862 | 126.713
4.5 | 0.8733 | 0.00704 | -0.0856 | 124.0483
5 | 0.9244 | 0.0077 | -0.0849 | 120.0519
5.5 | 0.9739 | 0.00851 | -0.0839 | 114.4418
6 | 1.024 | 0.00926 | -0.083 | 110.5832
6.5 | 1.0731 | 0.01009 | -0.0819 | 106.3528
7 | 1.1235 | 0.01075 | -0.0809 | 104.5116
7.5 | 1.1708 | 0.01173 | -0.0795 | 99.8124
8 | 1.2194 | 0.01252 | -0.0783 | 97.3962
8.5 | 1.2666 | 0.01343 | -0.0768 | 94.3112
9 | 1.3086 | 0.0149 | -0.0744 | 87.8255
9.5 | 1.3537 | 0.01586 | -0.0727 | 85.3531
10 | 1.3948 | 0.01717 | -0.0704 | 81.2347
10.5 | 1.4315 | 0.01876 | -0.0674 | 76.306
11 | 1.4625 | 0.02067 | -0.0637 | 70.7547
11.5 | 1.4845 | 0.02286 | -0.0587 | 64.9388
12 | 1.4918 | 0.02531 | -0.0514 | 58.9411
12.5 | 1.4959 | 0.02814 | -0.045 | 53.1592
13 | 1.4923 | 0.03187 | -0.0391 | 46.8246
13.5 | 1.4837 | 0.03659 | -0.0347 | 40.5493
14 | 1.4662 | 0.04308 | -0.0322 | 34.0344
14.5 | 1.4409 | 0.05195 | -0.0328 | 27.7363
15 | 1.4122 | 0.06321 | -0.0369 | 22.3414
15.5 | 1.3804 | 0.07704 | -0.044 | 17.918
16 | 1.3415 | 0.09414 | -0.0538 | 14.2501
16.5 | 1.296 | 0.11426 | -0.0656 | 11.3426
17 | 1.2474 | 0.13647 | -0.0787 | 9.1405
17.5 | 1.198 | 0.16038 | -0.093 | 7.4698

## 53. Re 2M Mach 0.25 (1)
BIGFOIL.COM POLAR EXPORT
HN-354OC
HN-354OC |  |  |  | Cl Max: | 1.169 | at alpha= | 7.5 | deg
JavaFoil+Calcfoil stall+Eppler ext transition |  |  |  | L/D Max: | 157.929 | at alpha= | 4 | deg
Re: | 2000000 |  |  | Cd Min: | 0.00549 | at alpha= | -1 | deg
Mach: | 0.25 |  |  | Cl=0 at alpha= | -3.7119 | deg
|  |  |  | @ Cl=0.1, Cd= | 0.0067877
|  |  |  | @ Cl=0.4, Cd= | 0.09129
|  |  |  | @ Cl=0.6, Cd= | 0.09129
alpha (deg) | Cl | Cd | Cm | Cl/Cd
-14 | -0.057 | 0.10408 | -0.037 | -0.552
-13.5 | -0.055 | 0.09828 | -0.037 | -0.556
-13 | -0.052 | 0.09241 | -0.037 | -0.562
-12.5 | -0.088 | 0.09015 | -0.036 | -0.978
-12 | -0.157 | 0.08603 | -0.036 | -1.826
-11.5 | -0.204 | 0.08045 | -0.036 | -2.539
-11 | -0.244 | 0.07547 | -0.036 | -3.23
-10.5 | -0.277 | 0.07063 | -0.036 | -3.916
-10 | -0.301 | 0.06614 | -0.035 | -4.551
-9.5 | -0.313 | 0.06233 | -0.035 | -5.018
-9 | -0.317 | 0.05844 | -0.034 | -5.428
-8.5 | -0.314 | 0.05481 | -0.034 | -5.736
-8 | -0.304 | 0.05109 | -0.035 | -5.953
-7.5 | -0.287 | 0.04777 | -0.035 | -6.003
-7 | -0.263 | 0.04471 | -0.037 | -5.886
-6.5 | -0.234 | 0.04185 | -0.038 | -5.581
-6 | -0.247 | 0.00707 | -0.088 | -34.996
-5.5 | -0.199 | 0.00717 | -0.088 | -27.752
-5 | -0.147 | 0.00745 | -0.088 | -19.712
-4.5 | -0.091 | 0.0072 | -0.089 | -12.703
-4 | -0.034 | 0.00694 | -0.089 | -4.867
-3.5 | 0.025 | 0.00683 | -0.09 | 3.706
-3 | 0.085 | 0.0068 | -0.09 | 12.556
-2.5 | 0.146 | 0.00675 | -0.09 | 21.596
-2 | 0.206 | 0.00569 | -0.091 | 36.29
-1.5 | 0.267 | 0.00552 | -0.091 | 48.358
-1 | 0.328 | 0.00549 | -0.092 | 59.707
-0.5 | 0.388 | 0.00558 | -0.092 | 69.546
0 | 0.448 | 0.00657 | -0.092 | 68.256
0.5 | 0.508 | 0.00656 | -0.093 | 77.475
1 | 0.569 | 0.00665 | -0.093 | 85.556
1.5 | 0.629 | 0.00642 | -0.093 | 97.851
2 | 0.689 | 0.00613 | -0.094 | 112.356
2.5 | 0.748 | 0.00603 | -0.094 | 124.01
3 | 0.808 | 0.00583 | -0.094 | 138.408
3.5 | 0.866 | 0.00583 | -0.095 | 148.645
4 | 0.924 | 0.00585 | -0.095 | 157.929
4.5 | 0.979 | 0.00624 | -0.095 | 156.83
5 | 1.031 | 0.00738 | -0.096 | 139.648
5.5 | 1.08 | 0.00747 | -0.096 | 144.555
6 | 1.118 | 0.00762 | -0.096 | 146.738
6.5 | 1.148 | 0.00792 | -0.097 | 144.85
7 | 1.165 | 0.0082 | -0.097 | 142.162
7.5 | 1.169 | 0.0085 | -0.097 | 137.507
8 | 1.157 | 0.00875 | -0.098 | 132.26
8.5 | 1.127 | 0.00914 | -0.098 | 123.278
9 | 1.074 | 0.01689 | -0.098 | 63.573
9.5 | 0.988 | 0.01897 | -0.096 | 52.087
10 | 0.777 | 0.0547 | -0.07 | 14.212
10.5 | 0.681 | 0.0665 | -0.06 | 10.234
11 | 0.587 | 0.07428 | -0.054 | 7.9
11.5 | 0.491 | 0.07987 | -0.052 | 6.142
12 | 0.388 | 0.08568 | -0.051 | 4.526
12.5 | 0.274 | 0.09129 | -0.051 | 3.003

## 54. Re 2M Mach 0.25 (2)
BIGFOIL.COM POLAR EXPORT
HN-354OC
HN-354OC |  |  |  | Cl Max: | 1.4078 | at alpha= | 10.5 | deg
XFOIL ncrit=9 |  |  |  | L/D Max: | 130.329 | at alpha= | 3.5 | deg
Re: | 2000000 |  |  | Cd Min: | 0.24557 | at alpha= | -20 | deg
Mach: | 0.25 |  |  | Cl=0 at alpha= | -3.6657 | deg
|  |  |  | @ Cl=0.1, Cd= | 0.0056986
|  |  |  | @ Cl=0.4, Cd= | 0.0044
|  |  |  | @ Cl=0.6, Cd= | 0.0050253
alpha (deg) | Cl | Cd | Cm | Cl/Cd
-20 | -0.6678 | 0.24557 | 0.0293 | -2.7194
-19.5 | -0.651 | 0.23858 | 0.0256 | -2.7286
-19 | -0.636 | 0.23121 | 0.022 | -2.7507
-18.5 | -0.6196 | 0.22556 | 0.0187 | -2.7469
-18 | -0.6031 | 0.21927 | 0.0153 | -2.7505
-17.5 | -0.5856 | 0.21218 | 0.012 | -2.7599
-17 | -0.5694 | 0.20513 | 0.0086 | -2.7758
-16.5 | -0.5539 | 0.19816 | 0.0054 | -2.7952
-16 | -0.5391 | 0.19122 | 0.0024 | -2.8193
-15.5 | -0.5248 | 0.18428 | -0.0005 | -2.8478
-15 | -0.5112 | 0.17715 | -0.0032 | -2.8857
-14.5 | -0.4984 | 0.17002 | -0.0058 | -2.9314
-14 | -0.4864 | 0.16296 | -0.0082 | -2.9848
-13.5 | -0.4753 | 0.15573 | -0.0106 | -3.0521
-13 | -0.4697 | 0.14734 | -0.0128 | -3.1879
-12.5 | -0.4592 | 0.1413 | -0.0145 | -3.2498
-12 | -0.4505 | 0.13438 | -0.0164 | -3.3524
-11.5 | -0.4417 | 0.12791 | -0.0181 | -3.4532
-11 | -0.4343 | 0.12111 | -0.0199 | -3.586
-10.5 | -0.4275 | 0.11351 | -0.022 | -3.7662
-10 | -0.4235 | 0.10627 | -0.0236 | -3.9851
-9.5 | -0.4322 | 0.09721 | -0.0256 | -4.446
-9 | -0.4249 | 0.09109 | -0.0267 | -4.6646
-8.5 | -0.4408 | 0.08313 | -0.0278 | -5.3025
-8 | -0.435 | 0.07294 | -0.0364 | -5.9638
-7.5 | -0.4099 | 0.05353 | -0.0671 | -7.6574
-7 | -0.3993 | 0.01497 | -0.0949 | -26.6733
-6.5 | -0.3377 | 0.01135 | -0.0966 | -29.7533
-6 | -0.2716 | 0.00991 | -0.0981 | -27.4067
-5.5 | -0.2162 | 0.00821 | -0.0975 | -26.3337
-5 | -0.1561 | 0.0075 | -0.0976 | -20.8133
-4.5 | -0.0967 | 0.00681 | -0.0975 | -14.1997
-3.5 | 0.0192 | 0.00608 | -0.0968 | 3.1579
-3 | 0.0761 | 0.00583 | -0.0963 | 13.0532
-2.5 | 0.1325 | 0.00552 | -0.0959 | 24.0036
-2 | 0.1886 | 0.00522 | -0.0955 | 36.1303
-1.5 | 0.2441 | 0.00497 | -0.0951 | 49.1147
-1 | 0.2994 | 0.00463 | -0.0948 | 64.6652
-0.5 | 0.3545 | 0.0044 | -0.0944 | 80.5682
0 | 0.4101 | 0.0044 | -0.0939 | 93.2045
0.5 | 0.466 | 0.00454 | -0.0934 | 102.6432
1 | 0.5216 | 0.00473 | -0.0929 | 110.2748
1.5 | 0.5772 | 0.00493 | -0.0924 | 117.0791
2 | 0.6322 | 0.00516 | -0.0917 | 122.5194
2.5 | 0.6855 | 0.00543 | -0.0907 | 126.2431
3 | 0.7329 | 0.00563 | -0.0881 | 130.1776
3.5 | 0.7911 | 0.00607 | -0.0883 | 130.3295
4 | 0.8449 | 0.00667 | -0.0875 | 126.6717
4.5 | 0.8988 | 0.00726 | -0.0867 | 123.8017
5 | 0.9516 | 0.00796 | -0.0857 | 119.5477
5.5 | 1.0028 | 0.00882 | -0.0844 | 113.6961
6 | 1.0544 | 0.00966 | -0.083 | 109.1511
6.5 | 1.1055 | 0.01052 | -0.0815 | 105.0856
7 | 1.1562 | 0.01142 | -0.0799 | 101.2434
7.5 | 1.2062 | 0.01238 | -0.078 | 97.4313
8 | 1.2556 | 0.01338 | -0.076 | 93.8416
8.5 | 1.2986 | 0.015 | -0.0728 | 86.5733
9 | 1.341 | 0.01655 | -0.0696 | 81.0272
9.5 | 1.3765 | 0.0186 | -0.0654 | 74.0054
10 | 1.4012 | 0.02131 | -0.0598 | 65.7532
10.5 | 1.4078 | 0.02444 | -0.0515 | 57.6023
11 | 1.4017 | 0.02835 | -0.0429 | 49.4427
11.5 | 1.3832 | 0.03371 | -0.0355 | 41.0323
12 | 1.3564 | 0.04079 | -0.0311 | 33.2532
12.5 | 1.3253 | 0.05002 | -0.031 | 26.4954
13 | 1.2897 | 0.0623 | -0.0357 | 20.7014
13.5 | 1.2543 | 0.0773 | -0.0444 | 16.2264
14 | 1.2172 | 0.09498 | -0.0554 | 12.8153
14.5 | 1.1817 | 0.11381 | -0.0667 | 10.3831
15 | 1.1493 | 0.13279 | -0.0778 | 8.655
15.5 | 1.1188 | 0.15221 | -0.089 | 7.3504

## 55. Re 2M Mach 0.50 (1)
BIGFOIL.COM POLAR EXPORT
HN-354OC
HN-354OC |  |  |  | Cl Max: | 2.558 | at alpha= | 20 | deg
JavaFoil+Calcfoil stall+Eppler ext transition |  |  |  | L/D Max: | 151.874 | at alpha= | 4 | deg
Re: | 2000000 |  |  | Cd Min: | 0.00596 | at alpha= | -0.5 | deg
Mach: | 0.5 |  |  | Cl=0 at alpha= | -3.7154 | deg
|  |  |  | @ Cl=0.1, Cd= | 0.0071363
|  |  |  | @ Cl=0.4, Cd= | 0.005965
|  |  |  | @ Cl=0.6, Cd= | 0.0072412
alpha (deg) | Cl | Cd | Cm | Cl/Cd
-20 | -0.839 | 0.17542 | -0.047 | -4.782
-19.5 | -0.814 | 0.1699 | -0.047 | -4.791
-19 | -0.789 | 0.18723 | -0.047 | -4.215
-18.5 | -0.765 | 0.161 | -0.048 | -4.75
-18 | -0.74 | 0.15528 | -0.048 | -4.767
-17.5 | -0.713 | 0.14957 | -0.046 | -4.769
-17 | -0.688 | 0.14543 | -0.046 | -4.731
-16.5 | -0.663 | 0.1393 | -0.046 | -4.76
-16 | -0.638 | 0.13519 | -0.046 | -4.72
-15.5 | -0.613 | 0.13116 | -0.047 | -4.673
-15 | -0.587 | 0.1253 | -0.046 | -4.685
-14.5 | -0.561 | 0.12082 | -0.045 | -4.645
-14 | -0.536 | 0.11527 | -0.045 | -4.649
-13.5 | -0.511 | 0.11288 | -0.045 | -4.523
-13 | -0.485 | 0.10925 | -0.045 | -4.441
-12.5 | -0.459 | 0.10509 | -0.043 | -4.366
-12 | -0.433 | 0.1016 | -0.044 | -4.265
-11.5 | -0.408 | 0.09829 | -0.044 | -4.148
-11 | -0.382 | 0.0924 | -0.044 | -4.134
-10.5 | -0.356 | 0.0903 | -0.044 | -3.943
-10 | -0.33 | 0.07171 | -0.042 | -4.602
-9.5 | -0.304 | 0.06437 | -0.043 | -4.727
-9 | -0.278 | 0.0583 | -0.044 | -4.774
-8.5 | -0.252 | 0.0537 | -0.045 | -4.701
-8 | -0.226 | 0.06032 | -0.041 | -3.745
-7.5 | -0.2 | 0.05253 | -0.041 | -3.803
-7 | -0.174 | 0.04687 | -0.042 | -3.705
-6.5 | -0.147 | 0.04577 | -0.041 | -3.219
-6 | -0.121 | 0.04237 | -0.04 | -2.855
-5.5 | -0.138 | 0.03975 | -0.039 | -3.461
-5 | -0.12 | 0.03719 | -0.04 | -3.23
-4.5 | -0.098 | 0.00698 | -0.099 | -14.033
-4 | -0.037 | 0.00745 | -0.1 | -4.969
-3.5 | 0.028 | 0.00726 | -0.1 | 3.857
-3 | 0.095 | 0.00714 | -0.101 | 13.303
-2.5 | 0.163 | 0.00709 | -0.101 | 22.943
-2 | 0.23 | 0.00633 | -0.101 | 36.382
-1.5 | 0.298 | 0.00611 | -0.102 | 48.837
-1 | 0.366 | 0.00597 | -0.102 | 61.363
-0.5 | 0.434 | 0.00596 | -0.103 | 72.791
0 | 0.501 | 0.00645 | -0.103 | 77.682
0.5 | 0.568 | 0.00716 | -0.104 | 79.318
1 | 0.635 | 0.00733 | -0.104 | 86.725
1.5 | 0.702 | 0.00694 | -0.104 | 101.158
2 | 0.769 | 0.00678 | -0.105 | 113.397
2.5 | 0.835 | 0.00656 | -0.105 | 127.363
3 | 0.901 | 0.00645 | -0.106 | 139.623
3.5 | 0.966 | 0.00655 | -0.106 | 147.436
4 | 1.028 | 0.00677 | -0.106 | 151.874
4.5 | 1.085 | 0.00725 | -0.107 | 149.699
5 | 1.134 | 0.0085 | -0.107 | 133.349
5.5 | 1.17 | 0.00897 | -0.107 | 130.477
6 | 1.157 | 0.00927 | -0.108 | 124.886
6.5 | 0.982 | 0.01314 | -0.108 | 74.693
7 | 0.719 | 0.01678 | -0.108 | 42.855
7.5 | 0.64 | 0.04212 | -0.081 | 15.182
8 | 0.661 | 0.04631 | -0.078 | 14.278
8.5 | 0.662 | 0.06221 | -0.046 | 10.642
9 | 0.705 | 0.05706 | -0.07 | 12.357
9.5 | 0.718 | 0.06838 | -0.049 | 10.493
10 | 0.745 | 0.07907 | -0.048 | 9.421
10.5 | 0.773 | 0.09168 | -0.051 | 8.436
11 | 0.801 | 0.09475 | -0.051 | 8.453
11.5 | 0.829 | 0.09886 | -0.054 | 8.391
12 | 0.858 | 0.10339 | -0.055 | 8.294
12.5 | 0.885 | 0.10755 | -0.055 | 8.232
13 | 0.916 | 0.1138 | -0.06 | 8.046
13.5 | 0.942 | 0.11811 | -0.059 | 7.979
14 | 0.97 | 0.12256 | -0.059 | 7.919
14.5 | 0.999 | 0.12728 | -0.061 | 7.851
15 | 1.029 | 0.13161 | -0.063 | 7.815
15.5 | 1.056 | 0.13661 | -0.063 | 7.733
16 | 2.128 | 0.14155 | -0.064 | 15.032
16.5 | 2.186 | 0.14689 | -0.067 | 14.885
17 | 2.237 | 0.14882 | -0.066 | 15.034
17.5 | 2.29 | 0.1541 | -0.067 | 14.862
18 | 2.343 | 0.15872 | -0.067 | 14.764
18.5 | 2.402 | 0.16575 | -0.07 | 14.493
19 | 2.454 | 0.16748 | -0.07 | 14.65
19.5 | 2.505 | 0.17398 | -0.07 | 14.399
20 | 2.558 | 0.1792 | -0.071 | 14.273

## 56. Re 2M Mach 0.50 (2)
BIGFOIL.COM POLAR EXPORT
HN-354OC
HN-354OC |  |  |  | Cl Max: | 1.307 | at alpha= | 7.5 | deg
XFOIL ncrit=9 |  |  |  | L/D Max: | 131.302 | at alpha= | 3.5 | deg
Re: | 2000000 |  |  | Cd Min: | 0.17992 | at alpha= | -14.5 | deg
Mach: | 0.5 |  |  | Cl=0 at alpha= | -3.5896 | deg
|  |  |  | @ Cl=0.1, Cd= | 0.006138
|  |  |  | @ Cl=0.4, Cd= | 0.00486
|  |  |  | @ Cl=0.6, Cd= | 0.0052049
alpha (deg) | Cl | Cd | Cm | Cl/Cd
-14.5 | -0.5089 | 0.17992 | -0.0062 | -2.8285
-14 | -0.4929 | 0.17278 | -0.0087 | -2.8528
-13.5 | -0.4772 | 0.16577 | -0.0112 | -2.8787
-13 | -0.4627 | 0.15861 | -0.0135 | -2.9172
-12.5 | -0.449 | 0.1515 | -0.0156 | -2.9637
-12 | -0.4364 | 0.14423 | -0.0177 | -3.0257
-11.5 | -0.4241 | 0.13658 | -0.0198 | -3.1051
-11 | -0.4141 | 0.12912 | -0.0217 | -3.2071
-10.5 | -0.4059 | 0.12166 | -0.0234 | -3.3363
-10 | -0.3986 | 0.11441 | -0.0248 | -3.484
-9.5 | -0.3948 | 0.10761 | -0.0257 | -3.6688
-9 | -0.3913 | 0.10005 | -0.027 | -3.911
-8.5 | -0.3909 | 0.09329 | -0.0276 | -4.1902
-8 | -0.3786 | 0.08489 | -0.0328 | -4.4599
-7.5 | -0.3563 | 0.07519 | -0.0427 | -4.7387
-6.5 | -0.3053 | 0.05281 | -0.0732 | -5.7811
-6 | -0.2664 | 0.03638 | -0.0996 | -7.3227
-5.5 | -0.224 | 0.02202 | -0.1122 | -10.1726
-5 | -0.1806 | 0.01245 | -0.1137 | -14.506
-4.5 | -0.119 | 0.00896 | -0.112 | -13.2812
-4 | -0.0545 | 0.00735 | -0.1101 | -7.415
-3.5 | 0.0119 | 0.0067 | -0.1088 | 1.7761
-3 | 0.0772 | 0.00624 | -0.1075 | 12.3718
-2.5 | 0.142 | 0.00595 | -0.1064 | 23.8655
-2 | 0.2056 | 0.00566 | -0.1055 | 36.3251
-1.5 | 0.2686 | 0.00542 | -0.1047 | 49.5572
-1 | 0.3311 | 0.00515 | -0.1041 | 64.2913
-0.5 | 0.3937 | 0.00487 | -0.1036 | 80.8419
0 | 0.4564 | 0.00477 | -0.103 | 95.6813
0.5 | 0.5198 | 0.00491 | -0.1023 | 105.8656
1 | 0.5829 | 0.00514 | -0.1016 | 113.4047
1.5 | 0.6461 | 0.00538 | -0.1007 | 120.0929
2 | 0.7085 | 0.00569 | -0.0996 | 124.5167
2.5 | 0.7701 | 0.00603 | -0.0982 | 127.7114
3 | 0.8286 | 0.00636 | -0.0959 | 130.283
3.5 | 0.8876 | 0.00676 | -0.0936 | 131.3018
4 | 0.949 | 0.00748 | -0.0918 | 126.8717
4.5 | 1.0107 | 0.00822 | -0.0897 | 122.9562
5 | 1.0711 | 0.0091 | -0.0872 | 117.7033
5.5 | 1.1283 | 0.01024 | -0.0839 | 110.1855
6 | 1.1866 | 0.01136 | -0.0802 | 104.4542
6.5 | 1.2417 | 0.01277 | -0.0754 | 97.2357
7 | 1.2874 | 0.01484 | -0.0685 | 86.752
7.5 | 1.307 | 0.0181 | -0.0581 | 72.2099
8 | 1.3031 | 0.02244 | -0.046 | 58.0704
8.5 | 1.2851 | 0.02828 | -0.0361 | 45.442
9 | 1.2543 | 0.03596 | -0.0305 | 34.8804
9.5 | 1.2183 | 0.04604 | -0.0307 | 26.4618
10 | 1.1815 | 0.05896 | -0.0371 | 20.039
10.5 | 1.1476 | 0.07419 | -0.0474 | 15.4684
11 | 1.1175 | 0.09055 | -0.0583 | 12.3412
11.5 | 1.0885 | 0.10736 | -0.0687 | 10.1388
12 | 1.0648 | 0.12361 | -0.0783 | 8.6142
12.5 | 1.0471 | 0.13939 | -0.0878 | 7.512

## 57. Re 3M Mach 0.00 (1)
BIGFOIL.COM POLAR EXPORT
HN-354OC
HN-354OC |  |  |  | Cl Max: | 1.186 | at alpha= | 8.5 | deg
JavaFoil+Calcfoil stall+Eppler ext transition |  |  |  | L/D Max: | 164.904 | at alpha= | 5 | deg
Re: | 3000000 |  |  | Cd Min: | 0.00559 | at alpha= | 3.5 | deg
Mach: | 0 |  |  | Cl=0 at alpha= | -3.7155 | deg
|  |  |  | @ Cl=0.1, Cd= | 0.0064222
|  |  |  | @ Cl=0.4, Cd= | 0.0060762
|  |  |  | @ Cl=0.6, Cd= | 0.0061474
alpha (deg) | Cl | Cd | Cm | Cl/Cd
-15.5 | -0.277 | 0.11665 | -0.036 | -2.377
-15 | -0.292 | 0.11054 | -0.036 | -2.642
-14.5 | -0.307 | 0.10528 | -0.036 | -2.915
-14 | -0.322 | 0.09931 | -0.036 | -3.24
-13.5 | -0.336 | 0.09415 | -0.036 | -3.571
-13 | -0.35 | 0.08897 | -0.036 | -3.932
-12.5 | -0.362 | 0.08404 | -0.036 | -4.311
-12 | -0.373 | 0.07948 | -0.036 | -4.695
-11.5 | -0.382 | 0.07505 | -0.035 | -5.086
-11 | -0.387 | 0.07089 | -0.035 | -5.465
-10.5 | -0.39 | 0.06668 | -0.035 | -5.846
-10 | -0.387 | 0.0628 | -0.035 | -6.17
-9.5 | -0.378 | 0.05885 | -0.036 | -6.422
-9 | -0.364 | 0.05512 | -0.037 | -6.611
-8.5 | -0.347 | 0.05171 | -0.038 | -6.706
-8 | -0.325 | 0.04836 | -0.039 | -6.718
-7.5 | -0.299 | 0.04494 | -0.042 | -6.659
-7 | -0.333 | 0.00696 | -0.084 | -47.873
-6.5 | -0.291 | 0.00705 | -0.084 | -41.3
-6 | -0.245 | 0.00682 | -0.085 | -35.938
-5.5 | -0.196 | 0.00709 | -0.085 | -27.604
-5 | -0.144 | 0.00689 | -0.086 | -20.82
-4.5 | -0.089 | 0.00673 | -0.086 | -13.235
-4 | -0.033 | 0.00666 | -0.086 | -4.935
-3.5 | 0.025 | 0.00653 | -0.087 | 3.756
-3 | 0.083 | 0.00656 | -0.087 | 12.604
-2.5 | 0.141 | 0.00609 | -0.088 | 23.199
-2 | 0.2 | 0.00584 | -0.088 | 34.216
-1.5 | 0.259 | 0.00566 | -0.088 | 45.714
-1 | 0.317 | 0.00562 | -0.089 | 56.423
-0.5 | 0.376 | 0.00589 | -0.089 | 63.751
0 | 0.434 | 0.00634 | -0.089 | 68.411
0.5 | 0.492 | 0.00633 | -0.09 | 77.736
1 | 0.551 | 0.00646 | -0.09 | 85.234
1.5 | 0.609 | 0.00609 | -0.09 | 99.988
2 | 0.667 | 0.00595 | -0.091 | 112.067
2.5 | 0.725 | 0.00576 | -0.091 | 125.871
3 | 0.782 | 0.00562 | -0.091 | 139.144
3.5 | 0.839 | 0.00559 | -0.092 | 150.213
4 | 0.895 | 0.00559 | -0.092 | 160.208
4.5 | 0.949 | 0.00587 | -0.092 | 161.61
5 | 1.001 | 0.00607 | -0.093 | 164.904
5.5 | 1.05 | 0.00691 | -0.093 | 152.072
6 | 1.092 | 0.00714 | -0.093 | 152.921
6.5 | 1.127 | 0.00696 | -0.094 | 162.002
7 | 1.155 | 0.00716 | -0.094 | 161.385
7.5 | 1.175 | 0.00737 | -0.094 | 159.324
8 | 1.185 | 0.00767 | -0.094 | 154.495
8.5 | 1.186 | 0.00788 | -0.095 | 150.462
9 | 1.177 | 0.00813 | -0.095 | 144.859
9.5 | 1.159 | 0.00837 | -0.095 | 138.521
10 | 1.129 | 0.01409 | -0.095 | 80.113
10.5 | 1.091 | 0.01715 | -0.095 | 63.623
11 | 1.043 | 0.01859 | -0.095 | 56.106
11.5 | 0.98 | 0.02146 | -0.093 | 45.657
12 | 0.916 | 0.02514 | -0.091 | 36.447
12.5 | 0.829 | 0.03793 | -0.085 | 21.849
13 | 0.731 | 0.06682 | -0.072 | 10.944
13.5 | 0.681 | 0.07519 | -0.07 | 9.061

## 58. Re 3M Mach 0.00 (2)
BIGFOIL.COM POLAR EXPORT
HN-354OC
HN-354OC |  |  |  | Cl Max: | 1.5733 | at alpha= | 13.5 | deg
XFOIL ncrit=9 |  |  |  | L/D Max: | 132.751 | at alpha= | 4 | deg
Re: | 3000000 |  |  | Cd Min: | 0.175 | at alpha= | 18.5 | deg
Mach: | 0 |  |  | Cl=0 at alpha= | -3.6685 | deg
|  |  |  | @ Cl=0.1, Cd= | 0.0052761
|  |  |  | @ Cl=0.4, Cd= | 0.004313
|  |  |  | @ Cl=0.6, Cd= | 0.0049095
alpha (deg) | Cl | Cd | Cm | Cl/Cd
-10.5 | -0.7664 | 0.02498 | -0.0791 | -30.6805
-10 | -0.7226 | 0.01887 | -0.0827 | -38.2936
-9.5 | -0.6705 | 0.01536 | -0.0848 | -43.6523
-9 | -0.6115 | 0.01334 | -0.0869 | -45.8396
-8.5 | -0.5489 | 0.01163 | -0.0895 | -47.1969
-8 | -0.4843 | 0.01042 | -0.0921 | -46.4779
-7.5 | -0.4271 | 0.00907 | -0.093 | -47.0893
-7 | -0.3711 | 0.00825 | -0.0933 | -44.9818
-6.5 | -0.3109 | 0.00776 | -0.0944 | -40.0644
-6 | -0.2566 | 0.0073 | -0.0941 | -35.1507
-5.5 | -0.2012 | 0.0066 | -0.0941 | -30.4848
-5 | -0.1459 | 0.00626 | -0.0939 | -23.3067
-4.5 | -0.0908 | 0.00598 | -0.0937 | -15.1839
-4 | -0.0362 | 0.00574 | -0.0934 | -6.3066
-3.5 | 0.0184 | 0.00553 | -0.0931 | 3.3273
-3 | 0.0732 | 0.00537 | -0.0928 | 13.6313
-2.5 | 0.1274 | 0.00518 | -0.0924 | 24.5946
-2 | 0.1815 | 0.00499 | -0.0922 | 36.3727
-1.5 | 0.2356 | 0.00483 | -0.0919 | 48.7785
-1 | 0.2896 | 0.00464 | -0.0917 | 62.4138
-0.5 | 0.3436 | 0.00443 | -0.0916 | 77.5621
0 | 0.3977 | 0.00431 | -0.0915 | 92.2738
0.5 | 0.4522 | 0.00438 | -0.0912 | 103.242
1 | 0.5066 | 0.00453 | -0.091 | 111.8322
1.5 | 0.5608 | 0.00473 | -0.0907 | 118.5624
2.5 | 0.6678 | 0.00522 | -0.0899 | 127.931
3 | 0.7199 | 0.00552 | -0.0892 | 130.4167
3.5 | 0.7678 | 0.00583 | -0.0875 | 131.6981
4 | 0.8204 | 0.00618 | -0.087 | 132.7508
4.5 | 0.8723 | 0.00673 | -0.0864 | 129.6137
5 | 0.9234 | 0.00736 | -0.0858 | 125.462
5.5 | 0.974 | 0.00803 | -0.085 | 121.2951
6 | 1.0243 | 0.00872 | -0.0842 | 117.4656
6.5 | 1.0745 | 0.00939 | -0.0834 | 114.4302
7 | 1.1253 | 0.00996 | -0.0827 | 112.9819
7.5 | 1.1739 | 0.01075 | -0.0816 | 109.2
8 | 1.2222 | 0.01158 | -0.0803 | 105.544
8.5 | 1.2711 | 0.01224 | -0.0794 | 103.848
9 | 1.3189 | 0.01297 | -0.0782 | 101.6885
9.5 | 1.3655 | 0.01378 | -0.077 | 99.0929
10 | 1.4092 | 0.01484 | -0.0752 | 94.9596
10.5 | 1.4401 | 0.0172 | -0.0713 | 83.7267
11 | 1.4767 | 0.01869 | -0.0685 | 79.0102
11.5 | 1.5095 | 0.02033 | -0.0653 | 74.2499
12 | 1.537 | 0.02212 | -0.0613 | 69.4846
12.5 | 1.5587 | 0.02351 | -0.0563 | 66.2994
13 | 1.5682 | 0.02566 | -0.0499 | 61.1146
13.5 | 1.5733 | 0.02833 | -0.0441 | 55.5348
14 | 1.5689 | 0.03206 | -0.0386 | 48.9364
14.5 | 1.5574 | 0.03705 | -0.0344 | 42.0351
15 | 1.54 | 0.04359 | -0.0324 | 35.3292
15.5 | 1.5188 | 0.05196 | -0.0331 | 29.2302
16 | 1.4902 | 0.0631 | -0.0371 | 23.6165
16.5 | 1.4456 | 0.07918 | -0.0452 | 18.2571
17 | 1.3926 | 0.09931 | -0.0568 | 14.0228
17.5 | 1.3327 | 0.12298 | -0.0708 | 10.8367
18 | 1.2704 | 0.14891 | -0.0863 | 8.5313
18.5 | 1.2146 | 0.175 | -0.1023 | 6.9406

## 59. Re 3M Mach 0.10 (1)
BIGFOIL.COM POLAR EXPORT
HN-354OC
HN-354OC |  |  |  | Cl Max: | 1.183 | at alpha= | 8 | deg
JavaFoil+Calcfoil stall+Eppler ext transition |  |  |  | L/D Max: | 164.685 | at alpha= | 5 | deg
Re: | 3000000 |  |  | Cd Min: | 0.00561 | at alpha= | 3.5 | deg
Mach: | 0.1 |  |  | Cl=0 at alpha= | -3.7155 | deg
|  |  |  | @ Cl=0.1, Cd= | 0.0065586
|  |  |  | @ Cl=0.4, Cd= | 0.0060783
|  |  |  | @ Cl=0.6, Cd= | 0.0061852
alpha (deg) | Cl | Cd | Cm | Cl/Cd
-15 | -0.257 | 0.11232 | -0.036 | -2.285
-14.5 | -0.273 | 0.10613 | -0.036 | -2.577
-14 | -0.291 | 0.10048 | -0.036 | -2.892
-13.5 | -0.307 | 0.09476 | -0.036 | -3.244
-13 | -0.324 | 0.08942 | -0.036 | -3.621
-12.5 | -0.339 | 0.0845 | -0.036 | -4.014
-12 | -0.353 | 0.07975 | -0.036 | -4.425
-11.5 | -0.365 | 0.07525 | -0.036 | -4.844
-11 | -0.373 | 0.07101 | -0.035 | -5.255
-10.5 | -0.378 | 0.06743 | -0.035 | -5.612
-10 | -0.379 | 0.06298 | -0.035 | -6.012
-9.5 | -0.371 | 0.05922 | -0.036 | -6.269
-9 | -0.36 | 0.05521 | -0.037 | -6.514
-8.5 | -0.343 | 0.05192 | -0.038 | -6.615
-8 | -0.323 | 0.04851 | -0.039 | -6.655
-7.5 | -0.298 | 0.04514 | -0.042 | -6.604
-7 | -0.333 | 0.00703 | -0.084 | -47.28
-6.5 | -0.291 | 0.00702 | -0.085 | -41.471
-6 | -0.246 | 0.00687 | -0.085 | -35.749
-5.5 | -0.196 | 0.00716 | -0.086 | -27.441
-5 | -0.144 | 0.00691 | -0.086 | -20.853
-4.5 | -0.089 | 0.00679 | -0.086 | -13.177
-4 | -0.033 | 0.00665 | -0.087 | -4.961
-3.5 | 0.025 | 0.00658 | -0.087 | 3.745
-3 | 0.083 | 0.00655 | -0.088 | 12.68
-2.5 | 0.142 | 0.00658 | -0.088 | 21.558
-2 | 0.201 | 0.00584 | -0.088 | 34.373
-1.5 | 0.26 | 0.00566 | -0.089 | 45.924
-1 | 0.319 | 0.00564 | -0.089 | 56.527
-0.5 | 0.378 | 0.0059 | -0.09 | 64.028
0 | 0.436 | 0.00637 | -0.09 | 68.445
0.5 | 0.495 | 0.00635 | -0.09 | 77.885
1 | 0.553 | 0.00648 | -0.091 | 85.401
1.5 | 0.612 | 0.00611 | -0.091 | 100.21
2 | 0.67 | 0.00597 | -0.091 | 112.28
2.5 | 0.728 | 0.00578 | -0.092 | 126.087
3 | 0.786 | 0.00565 | -0.092 | 139.146
3.5 | 0.843 | 0.00561 | -0.092 | 150.406
4 | 0.9 | 0.00561 | -0.093 | 160.311
4.5 | 0.954 | 0.00591 | -0.093 | 161.453
5 | 1.006 | 0.00611 | -0.093 | 164.685
5.5 | 1.055 | 0.00694 | -0.093 | 151.9
6 | 1.096 | 0.00719 | -0.094 | 152.516
6.5 | 1.131 | 0.00701 | -0.094 | 161.328
7 | 1.158 | 0.00722 | -0.094 | 160.396
7.5 | 1.175 | 0.00743 | -0.095 | 158.086
8 | 1.183 | 0.00774 | -0.095 | 152.81
8.5 | 1.181 | 0.00812 | -0.095 | 145.454
9 | 1.168 | 0.00823 | -0.095 | 141.902
9.5 | 1.145 | 0.00847 | -0.096 | 135.086
10 | 1.108 | 0.01436 | -0.096 | 77.111
10.5 | 1.063 | 0.01753 | -0.095 | 60.673
11 | 1.004 | 0.01936 | -0.094 | 51.88
11.5 | 0.934 | 0.02277 | -0.092 | 40.998
12 | 0.857 | 0.02907 | -0.089 | 29.47
12.5 | 0.759 | 0.04798 | -0.081 | 15.82
13 | 0.681 | 0.06791 | -0.072 | 10.023

## 60. Re 3M Mach 0.10 (2)
BIGFOIL.COM POLAR EXPORT
HN-354OC
HN-354OC |  |  |  | Cl Max: | 1.5427 | at alpha= | 13 | deg
XFOIL ncrit=9 |  |  |  | L/D Max: | 132.818 | at alpha= | 4 | deg
Re: | 3000000 |  |  | Cd Min: | 0.17395 | at alpha= | 18 | deg
Mach: | 0.1 |  |  | Cl=0 at alpha= | -3.6648 | deg
|  |  |  | @ Cl=0.1, Cd= | 0.005292
|  |  |  | @ Cl=0.4, Cd= | 0.0043204
|  |  |  | @ Cl=0.6, Cd= | 0.0049151
alpha (deg) | Cl | Cd | Cm | Cl/Cd
-14.5 | -0.5003 | 0.1682 | -0.0049 | -2.9744
-14 | -0.489 | 0.1612 | -0.0072 | -3.0335
-13.5 | -0.4789 | 0.1541 | -0.0094 | -3.1077
-13 | -0.4698 | 0.14707 | -0.0115 | -3.1944
-11 | -0.455 | 0.11536 | -0.0197 | -3.9442
-9.5 | -0.6713 | 0.0181 | -0.0853 | -37.0884
-9 | -0.6146 | 0.0149 | -0.0877 | -41.2483
-8.5 | -0.5528 | 0.01246 | -0.0904 | -44.366
-8 | -0.488 | 0.01089 | -0.093 | -44.8118
-7.5 | -0.4288 | 0.00991 | -0.094 | -43.2694
-7 | -0.3743 | 0.00836 | -0.094 | -44.7727
-6.5 | -0.3139 | 0.00785 | -0.095 | -39.9873
-6 | -0.2587 | 0.00736 | -0.0948 | -35.1495
-5.5 | -0.2028 | 0.00668 | -0.0947 | -30.3593
-5 | -0.1472 | 0.00629 | -0.0945 | -23.4022
-4.5 | -0.0917 | 0.00604 | -0.0943 | -15.1821
-4 | -0.0368 | 0.00576 | -0.0939 | -6.3889
-3.5 | 0.0181 | 0.00555 | -0.0935 | 3.2613
-3 | 0.0733 | 0.00539 | -0.0932 | 13.5993
-2.5 | 0.1278 | 0.00519 | -0.0929 | 24.6243
-2 | 0.1823 | 0.00501 | -0.0926 | 36.3872
-1.5 | 0.2367 | 0.00485 | -0.0923 | 48.8041
-1 | 0.291 | 0.00466 | -0.0921 | 62.4464
-0.5 | 0.3453 | 0.00445 | -0.092 | 77.5955
0 | 0.3997 | 0.00432 | -0.0919 | 92.5231
0.5 | 0.4545 | 0.00439 | -0.0916 | 103.5308
1 | 0.5093 | 0.00454 | -0.0914 | 112.1806
1.5 | 0.5637 | 0.00474 | -0.0911 | 118.9241
2 | 0.6176 | 0.005 | -0.0907 | 123.52
2.5 | 0.6713 | 0.00524 | -0.0902 | 128.1107
3 | 0.7238 | 0.00554 | -0.0895 | 130.6498
3.5 | 0.7721 | 0.00585 | -0.0879 | 131.9829
4 | 0.8248 | 0.00621 | -0.0872 | 132.818
4.5 | 0.8771 | 0.00676 | -0.0867 | 129.7485
5 | 0.9284 | 0.0074 | -0.0859 | 125.4595
5.5 | 0.9795 | 0.00807 | -0.0852 | 121.3755
6 | 1.0299 | 0.00878 | -0.0843 | 117.3007
6.5 | 1.0807 | 0.00945 | -0.0834 | 114.3598
7 | 1.1316 | 0.01005 | -0.0826 | 112.597
7.5 | 1.1806 | 0.01086 | -0.0814 | 108.7109
8 | 1.2292 | 0.0117 | -0.0801 | 105.0598
8.5 | 1.2785 | 0.01238 | -0.079 | 103.2714
9 | 1.3264 | 0.01316 | -0.0777 | 100.7903
9.5 | 1.3729 | 0.01403 | -0.0762 | 97.8546
10 | 1.4129 | 0.01557 | -0.0736 | 90.745
11 | 1.4778 | 0.0196 | -0.0662 | 75.398
11.5 | 1.5059 | 0.02157 | -0.0621 | 69.8146
12 | 1.5229 | 0.02357 | -0.0562 | 64.6118
12.5 | 1.5403 | 0.02525 | -0.0507 | 61.002
13 | 1.5427 | 0.02812 | -0.0441 | 54.8613
13.5 | 1.5389 | 0.03182 | -0.0384 | 48.3627
14 | 1.525 | 0.03702 | -0.0339 | 41.1939
14.5 | 1.5038 | 0.04403 | -0.0318 | 34.154
15 | 1.4769 | 0.05336 | -0.033 | 27.678
15.5 | 1.4459 | 0.0653 | -0.0378 | 22.1424
16 | 1.4077 | 0.08069 | -0.046 | 17.4458
16.5 | 1.3551 | 0.10117 | -0.058 | 13.3943
17 | 1.2986 | 0.12442 | -0.0718 | 10.4372
17.5 | 1.2445 | 0.14855 | -0.0863 | 8.3777
18 | 1.1921 | 0.17395 | -0.1016 | 6.8531

## 61. Re 3M Mach 0.25 (1)
BIGFOIL.COM POLAR EXPORT
HN-354OC
HN-354OC |  |  |  | Cl Max: | 1.169 | at alpha= | 7.5 | deg
JavaFoil+Calcfoil stall+Eppler ext transition |  |  |  | L/D Max: | 160.603 | at alpha= | 4 | deg
Re: | 3000000 |  |  | Cd Min: | 0.00559 | at alpha= | -0.5 | deg
Mach: | 0.25 |  |  | Cl=0 at alpha= | -3.7119 | deg
|  |  |  | @ Cl=0.1, Cd= | 0.0066372
|  |  |  | @ Cl=0.4, Cd= | 0.08428
|  |  |  | @ Cl=0.6, Cd= | 0.08428
alpha (deg) | Cl | Cd | Cm | Cl/Cd
-14 | -0.057 | 0.10134 | -0.038 | -0.567
-13.5 | -0.055 | 0.0955 | -0.038 | -0.573
-13 | -0.052 | 0.08961 | -0.039 | -0.58
-12.5 | -0.088 | 0.08766 | -0.038 | -1.007
-12 | -0.157 | 0.08351 | -0.038 | -1.883
-11.5 | -0.204 | 0.07795 | -0.038 | -2.622
-11 | -0.244 | 0.07283 | -0.038 | -3.35
-10.5 | -0.277 | 0.06832 | -0.037 | -4.052
-10 | -0.301 | 0.06437 | -0.037 | -4.68
-9.5 | -0.313 | 0.06078 | -0.037 | -5.15
-9 | -0.318 | 0.05667 | -0.037 | -5.604
-8.5 | -0.315 | 0.05325 | -0.037 | -5.911
-8 | -0.305 | 0.04977 | -0.038 | -6.119
-7.5 | -0.287 | 0.04651 | -0.039 | -6.18
-7 | -0.265 | 0.0425 | -0.046 | -6.232
-6.5 | -0.29 | 0.00689 | -0.087 | -42.14
-6 | -0.247 | 0.00703 | -0.088 | -35.18
-5.5 | -0.199 | 0.00732 | -0.088 | -27.215
-5 | -0.147 | 0.00706 | -0.088 | -20.802
-4.5 | -0.091 | 0.00689 | -0.089 | -13.275
-4 | -0.034 | 0.00678 | -0.089 | -4.988
-3.5 | 0.025 | 0.00665 | -0.09 | 3.806
-3 | 0.085 | 0.00662 | -0.09 | 12.894
-2.5 | 0.146 | 0.00669 | -0.09 | 21.798
-2 | 0.206 | 0.006 | -0.091 | 34.375
-1.5 | 0.267 | 0.00574 | -0.091 | 46.528
-1 | 0.328 | 0.00575 | -0.092 | 57.021
-0.5 | 0.388 | 0.00559 | -0.092 | 69.422
0 | 0.448 | 0.00649 | -0.092 | 69.101
0.5 | 0.508 | 0.0065 | -0.093 | 78.26
1 | 0.569 | 0.00659 | -0.093 | 86.238
1.5 | 0.629 | 0.00624 | -0.093 | 100.67
2 | 0.689 | 0.00607 | -0.094 | 113.441
2.5 | 0.748 | 0.00588 | -0.094 | 127.274
3 | 0.808 | 0.00577 | -0.094 | 140.001
3.5 | 0.866 | 0.00572 | -0.095 | 151.343
4 | 0.924 | 0.00575 | -0.095 | 160.603
4.5 | 0.979 | 0.00612 | -0.095 | 160.045
5 | 1.031 | 0.00698 | -0.096 | 147.721
5.5 | 1.08 | 0.00711 | -0.096 | 151.876
6 | 1.118 | 0.00739 | -0.096 | 151.425
6.5 | 1.148 | 0.00741 | -0.097 | 154.979
7 | 1.165 | 0.00766 | -0.097 | 152.16
7.5 | 1.169 | 0.00794 | -0.097 | 147.269
8 | 1.157 | 0.00816 | -0.098 | 141.716
8.5 | 1.127 | 0.00854 | -0.098 | 132.064
9 | 1.079 | 0.00877 | -0.098 | 123.07
9.5 | 1.007 | 0.01683 | -0.098 | 59.848
10 | 0.918 | 0.01831 | -0.097 | 50.162
10.5 | 0.809 | 0.02069 | -0.096 | 39.102
11 | 0.653 | 0.03589 | -0.086 | 18.2
11.5 | 0.508 | 0.0641 | -0.071 | 7.918
12 | 0.394 | 0.07697 | -0.063 | 5.116
12.5 | 0.277 | 0.08428 | -0.06 | 3.286

## 62. Re 3M Mach 0.25 (2)
BIGFOIL.COM POLAR EXPORT
HN-354OC
HN-354OC |  |  |  | Cl Max: | 1.451 | at alpha= | 11 | deg
XFOIL ncrit=9 |  |  |  | L/D Max: | 508.406 | at alpha= | -0.5 | deg
Re: | 3000000 |  |  | Cd Min: | 0.2466 | at alpha= | -20 | deg
Mach: | 0.25 |  |  | Cl=0 at alpha= | -3.6166 | deg
|  |  |  | @ Cl=0.1, Cd= | 0.00085865
|  |  |  | @ Cl=0.4, Cd= | 0.0037322
|  |  |  | @ Cl=0.6, Cd= | 0.0049248
alpha (deg) | Cl | Cd | Cm | Cl/Cd
-20 | -0.6701 | 0.2466 | 0.0302 | -2.7174
-19.5 | -0.6529 | 0.23964 | 0.0265 | -2.7245
-19 | -0.636 | 0.23281 | 0.0228 | -2.7318
-18.5 | -0.6195 | 0.22556 | 0.0192 | -2.7465
-18 | -0.6034 | 0.21823 | 0.0157 | -2.765
-17.5 | -0.5893 | 0.21096 | 0.0123 | -2.7934
-17 | -0.5732 | 0.2047 | 0.0092 | -2.8002
-16.5 | -0.5573 | 0.19837 | 0.0061 | -2.8094
-16 | -0.5422 | 0.19165 | 0.0031 | -2.8291
-15.5 | -0.5277 | 0.18486 | 0.0003 | -2.8546
-15 | -0.513 | 0.17765 | -0.0024 | -2.8877
-14.5 | -0.4997 | 0.17047 | -0.0051 | -2.9313
-14 | -0.4877 | 0.16346 | -0.0074 | -2.9836
-13.5 | -0.4766 | 0.15633 | -0.0097 | -3.0487
-13 | -0.4665 | 0.14926 | -0.0117 | -3.1254
-12.5 | -0.458 | 0.14188 | -0.0137 | -3.2281
-12 | -0.4496 | 0.13474 | -0.0156 | -3.3368
-11.5 | -0.4432 | 0.1273 | -0.0174 | -3.4815
-11 | -0.4427 | 0.11931 | -0.0194 | -3.7105
-10.5 | -0.4439 | 0.11036 | -0.0215 | -4.0223
-10 | -0.4454 | 0.10179 | -0.0236 | -4.3757
-9.5 | -0.4506 | 0.09344 | -0.0256 | -4.8223
-9 | -0.4565 | 0.0857 | -0.027 | -5.3267
-7.5 | -0.4294 | 0.00351 | -0.0959 | -122.3362
-7 | -0.3789 | 0.002 | -0.0963 | -189.45
-6.5 | -0.3264 | 0.0015 | -0.0957 | -217.6
-6 | -0.2698 | 0.00134 | -0.0953 | -201.3433
-5 | -0.1571 | 0.00106 | -0.0945 | -148.2075
-4.5 | -0.1002 | 0.00101 | -0.0941 | -99.2079
-4 | -0.0434 | 0.00094 | -0.0938 | -46.1702
-3.5 | 0.0132 | 0.00091 | -0.0934 | 14.5055
-3 | 0.0699 | 0.00088 | -0.0931 | 79.4318
-2.5 | 0.1263 | 0.00084 | -0.0928 | 150.3571
-2 | 0.1824 | 0.0008 | -0.0926 | 228
-1.5 | 0.2385 | 0.00077 | -0.0925 | 309.7403
-1 | 0.2946 | 0.00074 | -0.0924 | 398.1081
-0.5 | 0.3508 | 0.00069 | -0.0925 | 508.4058
0 | 0.4108 | 0.0044 | -0.0941 | 93.3636
0.5 | 0.4672 | 0.00447 | -0.0938 | 104.519
1 | 0.5235 | 0.00462 | -0.0935 | 113.3117
1.5 | 0.5797 | 0.00483 | -0.0931 | 120.0207
2 | 0.6354 | 0.00509 | -0.0927 | 124.833
2.5 | 0.6909 | 0.00536 | -0.0921 | 128.8993
3 | 0.7451 | 0.00567 | -0.0913 | 131.4109
3.5 | 0.7959 | 0.00601 | -0.0897 | 132.4293
4 | 0.8491 | 0.00637 | -0.0886 | 133.2967
4.5 | 0.9032 | 0.00695 | -0.0878 | 129.9568
5 | 0.9564 | 0.00763 | -0.0868 | 125.3473
5.5 | 1.0091 | 0.00835 | -0.0857 | 120.8503
6 | 1.0611 | 0.00915 | -0.0844 | 115.9672
6.5 | 1.1147 | 0.00977 | -0.0833 | 114.0942
7 | 1.1658 | 0.01065 | -0.0817 | 109.4648
7.5 | 1.2173 | 0.01149 | -0.08 | 105.9443
8 | 1.2679 | 0.01238 | -0.0781 | 102.4152
8.5 | 1.3175 | 0.01334 | -0.0761 | 98.7631
9 | 1.3642 | 0.01454 | -0.0735 | 93.8239
9.5 | 1.405 | 0.01624 | -0.07 | 86.5148
10 | 1.4338 | 0.01885 | -0.0647 | 76.0637
10.5 | 1.449 | 0.02213 | -0.0578 | 65.4767
11 | 1.451 | 0.0251 | -0.049 | 57.8088
11.5 | 1.4362 | 0.02951 | -0.04 | 48.6682
12 | 1.4139 | 0.03524 | -0.0334 | 40.122
12.5 | 1.3755 | 0.04388 | -0.0305 | 31.3469
13 | 1.3422 | 0.05438 | -0.0326 | 24.6819
13.5 | 1.3092 | 0.06753 | -0.0391 | 19.3869
14 | 1.2714 | 0.08415 | -0.0492 | 15.1087
14.5 | 1.2354 | 0.10234 | -0.0603 | 12.0715
15 | 1.206 | 0.11986 | -0.0705 | 10.0617
15.5 | 1.1783 | 0.13745 | -0.0807 | 8.5726
16 | 1.1514 | 0.15551 | -0.0912 | 7.404

## 63. Re 3M Mach 0.50 (1)
BIGFOIL.COM POLAR EXPORT
HN-354OC
HN-354OC |  |  |  | Cl Max: | 2.56 | at alpha= | 20 | deg
JavaFoil+Calcfoil stall+Eppler ext transition |  |  |  | L/D Max: | 156.1 | at alpha= | 4 | deg
Re: | 3000000 |  |  | Cd Min: | 0.00603 | at alpha= | -0.5 | deg
Mach: | 0.5 |  |  | Cl=0 at alpha= | -3.7154 | deg
|  |  |  | @ Cl=0.1, Cd= | 0.0069622
|  |  |  | @ Cl=0.4, Cd= | 0.006125
|  |  |  | @ Cl=0.6, Cd= | 0.0070952
alpha (deg) | Cl | Cd | Cm | Cl/Cd
-20 | -0.84 | 0.1666 | -0.048 | -5.039
-19.5 | -0.814 | 0.16011 | -0.048 | -5.087
-19 | -0.789 | 0.17614 | -0.048 | -4.482
-18.5 | -0.765 | 0.15142 | -0.048 | -5.052
-18 | -0.741 | 0.1494 | -0.049 | -4.96
-17.5 | -0.714 | 0.14212 | -0.047 | -5.024
-17 | -0.688 | 0.13642 | -0.047 | -5.047
-16.5 | -0.663 | 0.13325 | -0.047 | -4.979
-16 | -0.638 | 0.12925 | -0.047 | -4.94
-15.5 | -0.613 | 0.12532 | -0.047 | -4.894
-15 | -0.588 | 0.11923 | -0.047 | -4.93
-14.5 | -0.562 | 0.11486 | -0.045 | -4.889
-14 | -0.536 | 0.10952 | -0.046 | -4.896
-13.5 | -0.511 | 0.10654 | -0.046 | -4.795
-13 | -0.485 | 0.10301 | -0.046 | -4.712
-12.5 | -0.459 | 0.09546 | -0.044 | -4.81
-12 | -0.434 | 0.08455 | -0.045 | -5.129
-11.5 | -0.408 | 0.07709 | -0.045 | -5.294
-11 | -0.382 | 0.07079 | -0.046 | -5.402
-10.5 | -0.356 | 0.0838 | -0.044 | -4.251
-10 | -0.33 | 0.06952 | -0.044 | -4.751
-9.5 | -0.305 | 0.06165 | -0.045 | -4.94
-9 | -0.279 | 0.05642 | -0.047 | -4.944
-8.5 | -0.254 | 0.0514 | -0.051 | -4.936
-8 | -0.226 | 0.05813 | -0.042 | -3.888
-7.5 | -0.2 | 0.05036 | -0.042 | -3.968
-7 | -0.174 | 0.04591 | -0.044 | -3.786
-6.5 | -0.147 | 0.04434 | -0.042 | -3.325
-6 | -0.121 | 0.04135 | -0.042 | -2.929
-5.5 | -0.138 | 0.03893 | -0.043 | -3.539
-5 | -0.121 | 0.03608 | -0.047 | -3.34
-4.5 | -0.098 | 0.00745 | -0.099 | -13.136
-4 | -0.037 | 0.00723 | -0.1 | -5.122
-3.5 | 0.028 | 0.007 | -0.1 | 4.002
-3 | 0.095 | 0.00696 | -0.101 | 13.639
-2.5 | 0.163 | 0.00699 | -0.101 | 23.248
-2 | 0.23 | 0.00645 | -0.102 | 35.731
-1.5 | 0.298 | 0.00619 | -0.102 | 48.246
-1 | 0.366 | 0.00622 | -0.102 | 58.881
-0.5 | 0.434 | 0.00603 | -0.103 | 71.945
0 | 0.501 | 0.00636 | -0.103 | 78.793
0.5 | 0.568 | 0.0071 | -0.104 | 80.061
1 | 0.635 | 0.00709 | -0.104 | 89.551
1.5 | 0.702 | 0.00686 | -0.104 | 102.339
2 | 0.769 | 0.00657 | -0.105 | 117.099
2.5 | 0.835 | 0.00644 | -0.105 | 129.736
3 | 0.901 | 0.00629 | -0.106 | 143.269
3.5 | 0.966 | 0.00639 | -0.106 | 151.158
4 | 1.028 | 0.00659 | -0.106 | 156.1
4.5 | 1.085 | 0.00702 | -0.107 | 154.578
5 | 1.134 | 0.00799 | -0.107 | 141.869
5.5 | 1.17 | 0.00847 | -0.107 | 138.084
6 | 1.157 | 0.0089 | -0.108 | 130.11
6.5 | 0.985 | 0.00955 | -0.108 | 103.181
7 | 0.72 | 0.01414 | -0.108 | 50.931
7.5 | 0.75 | 0.01756 | -0.108 | 42.746
8 | 0.784 | 0.01791 | -0.108 | 43.799
8.5 | 0.663 | 0.06009 | -0.051 | 11.039
9 | 0.844 | 0.02011 | -0.108 | 41.967
9.5 | 0.726 | 0.06416 | -0.064 | 11.32
10 | 0.746 | 0.07497 | -0.052 | 9.953
10.5 | 0.774 | 0.08723 | -0.052 | 8.87
11 | 0.801 | 0.09031 | -0.052 | 8.873
11.5 | 0.831 | 0.09389 | -0.056 | 8.849
12 | 0.858 | 0.09702 | -0.056 | 8.844
12.5 | 0.886 | 0.10228 | -0.056 | 8.659
13 | 0.917 | 0.10754 | -0.061 | 8.524
13.5 | 0.943 | 0.10996 | -0.059 | 8.575
14 | 0.971 | 0.11405 | -0.06 | 8.516
14.5 | 1.002 | 0.12082 | -0.064 | 8.293
15 | 1.029 | 0.12418 | -0.063 | 8.285
15.5 | 1.057 | 0.12758 | -0.064 | 8.285
16 | 2.13 | 0.13333 | -0.065 | 15.973
16.5 | 2.191 | 0.13804 | -0.068 | 15.872
17 | 2.239 | 0.14126 | -0.067 | 15.849
17.5 | 2.292 | 0.14542 | -0.067 | 15.761
18 | 2.346 | 0.15115 | -0.068 | 15.523
18.5 | 2.408 | 0.15448 | -0.071 | 15.588
19 | 2.455 | 0.15894 | -0.07 | 15.447
19.5 | 2.508 | 0.16474 | -0.071 | 15.221
20 | 2.56 | 0.17017 | -0.071 | 15.046

## 64. Re 3M Mach 0.50 (2)
BIGFOIL.COM POLAR EXPORT
HN-354OC
HN-354OC |  |  |  | Cl Max: | 1.3302 | at alpha= | 7.5 | deg
XFOIL ncrit=9 |  |  |  | L/D Max: | 590.606 | at alpha= | -0.5 | deg
Re: | 3000000 |  |  | Cd Min: | 0.267 | at alpha= | -20 | deg
Mach: | 0.5 |  |  | Cl=0 at alpha= | -3.5359 | deg
|  |  |  | @ Cl=0.1, Cd= | 0.0008162
|  |  |  | @ Cl=0.4, Cd= | 0.00097539
|  |  |  | @ Cl=0.6, Cd= | 0.0050097
alpha (deg) | Cl | Cd | Cm | Cl/Cd
-20 | -0.7227 | 0.267 | 0.0358 | -2.7067
-19.5 | -0.7016 | 0.25878 | 0.0313 | -2.7112
-19 | -0.6807 | 0.25076 | 0.027 | -2.7145
-18.5 | -0.66 | 0.24244 | 0.0227 | -2.7223
-18 | -0.6396 | 0.2343 | 0.0186 | -2.7298
-17.5 | -0.621 | 0.22603 | 0.0147 | -2.7474
-17 | -0.6013 | 0.21891 | 0.011 | -2.7468
-16.5 | -0.5815 | 0.21166 | 0.0074 | -2.7473
-16 | -0.5618 | 0.20385 | 0.0039 | -2.7559
-15.5 | -0.5428 | 0.19606 | 0.0005 | -2.7685
-15 | -0.525 | 0.18832 | -0.0026 | -2.7878
-14.5 | -0.5083 | 0.18068 | -0.0056 | -2.8133
-14 | -0.4924 | 0.17319 | -0.0083 | -2.8431
-13.5 | -0.4774 | 0.16565 | -0.0108 | -2.882
-13 | -0.4633 | 0.15823 | -0.0131 | -2.928
-12.5 | -0.4506 | 0.15064 | -0.0152 | -2.9912
-12 | -0.4386 | 0.1433 | -0.0172 | -3.0607
-11.5 | -0.4285 | 0.13587 | -0.0189 | -3.1537
-11 | -0.4209 | 0.12863 | -0.0205 | -3.2722
-10.5 | -0.3167 | 0.10679 | -0.0294 | -2.9656
-10 | -0.2997 | 0.09937 | -0.0337 | -3.016
-9.5 | -0.2889 | 0.08994 | -0.0386 | -3.2121
-9 | -0.2747 | 0.0815 | -0.0432 | -3.3706
-8.5 | -0.2665 | 0.07157 | -0.0485 | -3.7236
-8 | -0.2571 | 0.06166 | -0.0545 | -4.1696
-7.5 | -0.2573 | 0.05148 | -0.0603 | -4.9981
-7 | -0.251 | 0.04127 | -0.0691 | -6.0819
-6.5 | -0.2462 | 0.02811 | -0.0905 | -8.7584
-6 | -0.2335 | 0.01543 | -0.1055 | -15.1329
-5.5 | -0.2228 | 0.00668 | -0.1079 | -33.3533
-5 | -0.1881 | 0.00197 | -0.108 | -95.4822
-4.5 | -0.1269 | 0.00117 | -0.1068 | -108.4615
-4 | -0.0608 | 0.00099 | -0.1056 | -61.4141
-3 | 0.0702 | 0.00083 | -0.1036 | 84.5783
-2.5 | 0.135 | 0.0008 | -0.1028 | 168.75
-2 | 0.1989 | 0.00076 | -0.1022 | 261.7105
-1.5 | 0.2625 | 0.00073 | -0.1018 | 359.589
-1 | 0.3261 | 0.0007 | -0.1015 | 465.8571
-0.5 | 0.3898 | 0.00066 | -0.1015 | 590.6061
0.5 | 0.5224 | 0.00476 | -0.103 | 109.7479
1 | 0.5862 | 0.00495 | -0.1024 | 118.4242
2 | 0.7134 | 0.0055 | -0.1008 | 129.7091
3 | 0.8388 | 0.00624 | -0.0984 | 134.4231
3.5 | 0.8989 | 0.00669 | -0.0964 | 134.3647
4 | 0.9561 | 0.00708 | -0.0934 | 135.0424
4.5 | 1.0184 | 0.00779 | -0.0914 | 130.7317
5 | 1.0795 | 0.00863 | -0.0889 | 125.0869
5.5 | 1.1385 | 0.00967 | -0.0857 | 117.7353
6 | 1.1989 | 0.01065 | -0.0823 | 112.5728
6.5 | 1.258 | 0.01182 | -0.0779 | 106.4298
7 | 1.3071 | 0.01375 | -0.0713 | 95.0618
7.5 | 1.3302 | 0.01716 | -0.061 | 77.5175
8 | 1.3226 | 0.02157 | -0.0479 | 61.3166
8.5 | 1.3007 | 0.0274 | -0.037 | 47.4708
9 | 1.2682 | 0.03489 | -0.0304 | 36.3485
9.5 | 1.2319 | 0.04456 | -0.0299 | 27.6459
10 | 1.1961 | 0.05693 | -0.0357 | 21.01
10.5 | 1.1633 | 0.07171 | -0.0456 | 16.2223
11 | 1.1338 | 0.08791 | -0.0567 | 12.8973
11.5 | 1.1074 | 0.10436 | -0.067 | 10.6113
12 | 1.0846 | 0.12031 | -0.0765 | 9.015
12.5 | 1.0636 | 0.13651 | -0.0865 | 7.7914

## 65. Re 4M Mach 0.00 (1)
BIGFOIL.COM POLAR EXPORT
HN-354OC
HN-354OC |  |  |  | Cl Max: | 1.186 | at alpha= | 8.5 | deg
JavaFoil+Calcfoil stall+Eppler ext transition |  |  |  | L/D Max: | 167.139 | at alpha= | 5 | deg
Re: | 4000000 |  |  | Cd Min: | 0.00551 | at alpha= | 4 | deg
Mach: | 0 |  |  | Cl=0 at alpha= | -3.7155 | deg
|  |  |  | @ Cl=0.1, Cd= | 0.0064169
|  |  |  | @ Cl=0.4, Cd= | 0.0063259
|  |  |  | @ Cl=0.6, Cd= | 0.0061703
alpha (deg) | Cl | Cd | Cm | Cl/Cd
-15.5 | -0.277 | 0.11422 | -0.037 | -2.429
-15 | -0.292 | 0.10811 | -0.037 | -2.703
-14.5 | -0.307 | 0.10303 | -0.037 | -2.981
-14 | -0.322 | 0.09737 | -0.037 | -3.307
-13.5 | -0.336 | 0.09199 | -0.037 | -3.658
-13 | -0.35 | 0.08713 | -0.037 | -4.02
-12.5 | -0.363 | 0.08211 | -0.037 | -4.418
-12 | -0.374 | 0.07771 | -0.037 | -4.808
-11.5 | -0.382 | 0.07349 | -0.038 | -5.202
-11 | -0.388 | 0.06929 | -0.038 | -5.6
-10.5 | -0.39 | 0.06562 | -0.037 | -5.948
-10 | -0.388 | 0.06149 | -0.038 | -6.312
-9.5 | -0.379 | 0.0576 | -0.039 | -6.574
-9 | -0.366 | 0.0536 | -0.041 | -6.82
-8.5 | -0.348 | 0.04972 | -0.044 | -7.009
-8 | -0.329 | 0.04415 | -0.05 | -7.452
-7.5 | -0.37 | 0.00696 | -0.084 | -53.182
-7 | -0.333 | 0.007 | -0.084 | -47.551
-6.5 | -0.291 | 0.0068 | -0.084 | -42.799
-6 | -0.245 | 0.00711 | -0.085 | -34.481
-5.5 | -0.196 | 0.0069 | -0.085 | -28.391
-5 | -0.144 | 0.00674 | -0.086 | -21.311
-4.5 | -0.089 | 0.00663 | -0.086 | -13.437
-4 | -0.033 | 0.00652 | -0.086 | -5.04
-3.5 | 0.025 | 0.00652 | -0.087 | 3.766
-3 | 0.083 | 0.00654 | -0.087 | 12.642
-2.5 | 0.141 | 0.00612 | -0.088 | 23.057
-2 | 0.2 | 0.00594 | -0.088 | 33.653
-1.5 | 0.259 | 0.00595 | -0.088 | 43.438
-1 | 0.317 | 0.00581 | -0.089 | 54.575
-0.5 | 0.376 | 0.00621 | -0.089 | 60.527
0 | 0.434 | 0.00649 | -0.089 | 66.914
0.5 | 0.492 | 0.00634 | -0.09 | 77.653
1 | 0.551 | 0.00639 | -0.09 | 86.192
1.5 | 0.609 | 0.00613 | -0.09 | 99.279
2 | 0.667 | 0.00587 | -0.091 | 113.577
2.5 | 0.725 | 0.00573 | -0.091 | 126.414
3 | 0.782 | 0.00556 | -0.091 | 140.655
3.5 | 0.839 | 0.00553 | -0.092 | 151.697
4 | 0.895 | 0.00551 | -0.092 | 162.427
4.5 | 0.949 | 0.00581 | -0.092 | 163.425
5 | 1.001 | 0.00599 | -0.093 | 167.139
5.5 | 1.05 | 0.00664 | -0.093 | 158.147
6 | 1.092 | 0.0069 | -0.093 | 158.322
6.5 | 1.127 | 0.00692 | -0.094 | 162.943
7 | 1.155 | 0.00701 | -0.094 | 164.891
7.5 | 1.175 | 0.00703 | -0.094 | 166.996
8 | 1.185 | 0.00726 | -0.094 | 163.15
8.5 | 1.186 | 0.00746 | -0.095 | 158.951
9 | 1.177 | 0.00775 | -0.095 | 152.009
9.5 | 1.159 | 0.00797 | -0.095 | 145.448
10 | 1.133 | 0.00824 | -0.096 | 137.488
10.5 | 1.094 | 0.01427 | -0.095 | 76.655
11 | 1.05 | 0.01738 | -0.095 | 60.396
11.5 | 0.994 | 0.01907 | -0.094 | 52.143
12 | 0.938 | 0.02092 | -0.093 | 44.827
12.5 | 0.869 | 0.02536 | -0.091 | 34.27
13 | 0.779 | 0.04057 | -0.085 | 19.191
13.5 | 0.716 | 0.05136 | -0.081 | 13.935

## 66. Re 4M Mach 0.00 (2)
BIGFOIL.COM POLAR EXPORT
HN-354OC
HN-354OC |  |  |  | Cl Max: | 1.6525 | at alpha= | 14 | deg
XFOIL ncrit=9 |  |  |  | L/D Max: | 135.033 | at alpha= | 4 | deg
Re: | 4000000 |  |  | Cd Min: | 0.16006 | at alpha= | 19 | deg
Mach: | 0 |  |  | Cl=0 at alpha= | -3.6505 | deg
|  |  |  | @ Cl=0.1, Cd= | 0.005134
|  |  |  | @ Cl=0.4, Cd= | 0.0044679
|  |  |  | @ Cl=0.6, Cd= | 0.0048696
alpha (deg) | Cl | Cd | Cm | Cl/Cd
-13 | -0.9986 | 0.03514 | -0.07 | -28.4178
-12.5 | -0.9801 | 0.02695 | -0.0756 | -36.3673
-12 | -0.9369 | 0.02194 | -0.0795 | -42.7028
-11.5 | -0.8844 | 0.01897 | -0.0823 | -46.621
-11 | -0.828 | 0.01658 | -0.0849 | -49.9397
-10.5 | -0.7768 | 0.01483 | -0.0855 | -52.3803
-10 | -0.721 | 0.01311 | -0.0869 | -54.9962
-9.5 | -0.662 | 0.01159 | -0.0886 | -57.1182
-9 | -0.5996 | 0.01045 | -0.0908 | -57.378
-8.5 | -0.5367 | 0.00941 | -0.093 | -57.0351
-8 | -0.4774 | 0.00864 | -0.0941 | -55.2546
-7.5 | -0.4238 | 0.00817 | -0.0938 | -51.8727
-7 | -0.3668 | 0.00735 | -0.0943 | -49.9048
-6.5 | -0.312 | 0.00692 | -0.0942 | -45.0867
-5.5 | -0.202 | 0.00626 | -0.0938 | -32.2684
-5 | -0.1477 | 0.00585 | -0.0935 | -25.2479
-4.5 | -0.0928 | 0.00567 | -0.0933 | -16.3668
-4 | -0.0383 | 0.00546 | -0.0929 | -7.0147
-3.5 | 0.0165 | 0.00532 | -0.0926 | 3.1015
-3 | 0.0713 | 0.0052 | -0.0924 | 13.7115
-2 | 0.18 | 0.00495 | -0.0918 | 36.3636
-1 | 0.2891 | 0.00471 | -0.0916 | 61.38
-0.5 | 0.3437 | 0.00456 | -0.0915 | 75.3728
0 | 0.3984 | 0.00447 | -0.0915 | 89.1275
0.5 | 0.4528 | 0.0044 | -0.0914 | 102.9091
1 | 0.5075 | 0.00451 | -0.0912 | 112.5277
1.5 | 0.5619 | 0.0047 | -0.091 | 119.5532
2 | 0.6158 | 0.00494 | -0.0907 | 124.6559
2.5 | 0.6695 | 0.0052 | -0.0904 | 128.75
3 | 0.7229 | 0.00547 | -0.09 | 132.1572
3.5 | 0.7744 | 0.00587 | -0.0893 | 131.925
4 | 0.8237 | 0.0061 | -0.0879 | 135.0328
4.5 | 0.875 | 0.00654 | -0.0871 | 133.792
5 | 0.9265 | 0.00713 | -0.0865 | 129.9439
5.5 | 0.9778 | 0.00773 | -0.0858 | 126.4942
6 | 1.0281 | 0.00842 | -0.085 | 122.1021
6.5 | 1.08 | 0.00891 | -0.0845 | 121.2121
7 | 1.1303 | 0.00955 | -0.0836 | 118.356
7.5 | 1.1795 | 0.01029 | -0.0826 | 114.6259
8 | 1.23 | 0.01084 | -0.0819 | 113.4686
8.5 | 1.2795 | 0.01145 | -0.081 | 111.7467
9 | 1.3279 | 0.01214 | -0.0799 | 109.3822
9.5 | 1.3744 | 0.01298 | -0.0786 | 105.886
10 | 1.4179 | 0.01412 | -0.0767 | 100.4178
10.5 | 1.4628 | 0.01496 | -0.0752 | 97.7807
11 | 1.5048 | 0.01604 | -0.0733 | 93.8155
11.5 | 1.5435 | 0.01732 | -0.0708 | 89.1166
12 | 1.5782 | 0.0188 | -0.0679 | 83.9468
12.5 | 1.6122 | 0.02012 | -0.0649 | 80.1292
13 | 1.6345 | 0.02176 | -0.0599 | 75.1149
13.5 | 1.646 | 0.02361 | -0.0534 | 69.7162
14 | 1.6525 | 0.026 | -0.0472 | 63.5577
14.5 | 1.652 | 0.02914 | -0.0413 | 56.6918
15 | 1.6469 | 0.03311 | -0.0364 | 49.7403
15.5 | 1.6387 | 0.038 | -0.0332 | 43.1237
16 | 1.6243 | 0.04443 | -0.0318 | 36.5586
16.5 | 1.595 | 0.05408 | -0.0332 | 29.4933
17 | 1.5601 | 0.06654 | -0.0381 | 23.446
17.5 | 1.5127 | 0.08341 | -0.0469 | 18.1357
18 | 1.4474 | 0.10627 | -0.0602 | 13.62
18.5 | 1.3774 | 0.13221 | -0.0757 | 10.4183
19 | 1.3067 | 0.16006 | -0.0929 | 8.1638

## 67. Re 4M Mach 0.10 (1)
BIGFOIL.COM POLAR EXPORT
HN-354OC
HN-354OC |  |  |  | Cl Max: | 1.183 | at alpha= | 8 | deg
JavaFoil+Calcfoil stall+Eppler ext transition |  |  |  | L/D Max: | 166.993 | at alpha= | 5 | deg
Re: | 4000000 |  |  | Cd Min: | 0.00553 | at alpha= | 4 | deg
Mach: | 0.1 |  |  | Cl=0 at alpha= | -3.7155 | deg
|  |  |  | @ Cl=0.1, Cd= | 0.0065656
|  |  |  | @ Cl=0.4, Cd= | 0.0063338
|  |  |  | @ Cl=0.6, Cd= | 0.0062049
alpha (deg) | Cl | Cd | Cm | Cl/Cd
-15.5 | -0.24 | 0.11589 | -0.037 | -2.074
-15 | -0.257 | 0.10933 | -0.037 | -2.349
-14.5 | -0.274 | 0.10377 | -0.037 | -2.637
-14 | -0.291 | 0.09831 | -0.037 | -2.957
-13.5 | -0.308 | 0.09289 | -0.037 | -3.313
-13 | -0.324 | 0.08759 | -0.038 | -3.7
-12.5 | -0.34 | 0.08292 | -0.038 | -4.094
-12 | -0.353 | 0.07793 | -0.038 | -4.534
-11.5 | -0.365 | 0.07372 | -0.038 | -4.951
-11 | -0.374 | 0.06972 | -0.038 | -5.36
-10.5 | -0.379 | 0.06603 | -0.037 | -5.737
-10 | -0.379 | 0.06194 | -0.038 | -6.121
-9.5 | -0.372 | 0.05804 | -0.039 | -6.408
-9 | -0.361 | 0.05373 | -0.041 | -6.714
-8.5 | -0.345 | 0.05027 | -0.043 | -6.86
-8 | -0.326 | 0.04538 | -0.048 | -7.181
-7.5 | -0.369 | 0.0067 | -0.084 | -55.093
-7 | -0.333 | 0.00704 | -0.084 | -47.279
-6.5 | -0.291 | 0.00685 | -0.085 | -42.556
-6 | -0.246 | 0.0071 | -0.085 | -34.588
-5.5 | -0.196 | 0.00692 | -0.086 | -28.377
-5 | -0.144 | 0.00679 | -0.086 | -21.206
-4.5 | -0.089 | 0.00663 | -0.086 | -13.484
-4 | -0.033 | 0.00656 | -0.087 | -5.029
-3.5 | 0.025 | 0.00651 | -0.087 | 3.787
-3 | 0.083 | 0.00658 | -0.088 | 12.628
-2.5 | 0.142 | 0.00653 | -0.088 | 21.725
-2 | 0.201 | 0.00594 | -0.088 | 33.83
-1.5 | 0.26 | 0.00584 | -0.089 | 44.502
-1 | 0.319 | 0.00584 | -0.089 | 54.576
-0.5 | 0.378 | 0.00622 | -0.09 | 60.745
0 | 0.436 | 0.00652 | -0.09 | 66.953
0.5 | 0.495 | 0.00637 | -0.09 | 77.737
1 | 0.553 | 0.00642 | -0.091 | 86.258
1.5 | 0.612 | 0.00615 | -0.091 | 99.554
2 | 0.67 | 0.00589 | -0.091 | 113.787
2.5 | 0.728 | 0.00575 | -0.092 | 126.621
3 | 0.786 | 0.00559 | -0.092 | 140.721
3.5 | 0.843 | 0.00555 | -0.092 | 151.967
4 | 0.9 | 0.00553 | -0.093 | 162.568
4.5 | 0.954 | 0.00584 | -0.093 | 163.387
5 | 1.006 | 0.00602 | -0.093 | 166.993
5.5 | 1.055 | 0.00668 | -0.093 | 157.991
6 | 1.096 | 0.00694 | -0.094 | 157.967
6.5 | 1.131 | 0.00697 | -0.094 | 162.327
7 | 1.158 | 0.00706 | -0.094 | 163.926
7.5 | 1.175 | 0.00709 | -0.095 | 165.714
8 | 1.183 | 0.00733 | -0.095 | 161.389
8.5 | 1.181 | 0.00768 | -0.095 | 153.718
9 | 1.168 | 0.00784 | -0.095 | 148.935
9.5 | 1.145 | 0.00807 | -0.096 | 141.882
10 | 1.113 | 0.00835 | -0.096 | 133.169
10.5 | 1.066 | 0.01656 | -0.096 | 64.39
11 | 1.014 | 0.01787 | -0.095 | 56.711
11.5 | 0.952 | 0.01961 | -0.094 | 48.543
12 | 0.886 | 0.02218 | -0.093 | 39.946
12.5 | 0.806 | 0.02911 | -0.09 | 27.68
13 | 0.722 | 0.04249 | -0.084 | 17.001

## 68. Re 4M Mach 0.10 (2)
BIGFOIL.COM POLAR EXPORT
HN-354OC
HN-354OC |  |  |  | Cl Max: | 1.6178 | at alpha= | 13.5 | deg
XFOIL ncrit=9 |  |  |  | L/D Max: | 135.122 | at alpha= | 4 | deg
Re: | 4000000 |  |  | Cd Min: | 0.163 | at alpha= | 18.5 | deg
Mach: | 0.1 |  |  | Cl=0 at alpha= | -3.6476 | deg
|  |  |  | @ Cl=0.1, Cd= | 0.0051468
|  |  |  | @ Cl=0.4, Cd= | 0.0044807
|  |  |  | @ Cl=0.6, Cd= | 0.0048758
alpha (deg) | Cl | Cd | Cm | Cl/Cd
-11.5 | -0.8771 | 0.02543 | -0.0807 | -34.4908
-11 | -0.8288 | 0.02035 | -0.0849 | -40.7273
-10.5 | -0.7771 | 0.01749 | -0.0867 | -44.4311
-10 | -0.7248 | 0.01482 | -0.0879 | -48.9069
-9.5 | -0.6668 | 0.01265 | -0.0897 | -52.7115
-9 | -0.6045 | 0.01117 | -0.0918 | -54.1182
-8.5 | -0.5411 | 0.00984 | -0.094 | -54.9898
-8 | -0.4814 | 0.0089 | -0.0951 | -54.0899
-7.5 | -0.4276 | 0.00829 | -0.0946 | -51.5802
-7 | -0.3699 | 0.00747 | -0.0951 | -49.5181
-6.5 | -0.3146 | 0.00699 | -0.0949 | -45.0072
-6 | -0.2591 | 0.00659 | -0.0947 | -39.3171
-5.5 | -0.2038 | 0.00629 | -0.0944 | -32.4006
-5 | -0.1491 | 0.00588 | -0.094 | -25.3571
-4.5 | -0.0937 | 0.00568 | -0.0938 | -16.4965
-4 | -0.0389 | 0.00547 | -0.0934 | -7.1115
-3.5 | 0.0163 | 0.00534 | -0.0931 | 3.0524
-3 | 0.0714 | 0.00522 | -0.0928 | 13.6782
-2.5 | 0.1261 | 0.00508 | -0.0925 | 24.8228
-2 | 0.1808 | 0.00496 | -0.0923 | 36.4516
-1.5 | 0.2356 | 0.00484 | -0.0921 | 48.6777
-1 | 0.2905 | 0.00472 | -0.092 | 61.5466
-0.5 | 0.3454 | 0.00457 | -0.0919 | 75.5799
0 | 0.4004 | 0.00448 | -0.0919 | 89.375
0.5 | 0.4552 | 0.00441 | -0.0918 | 103.22
1 | 0.5101 | 0.00452 | -0.0916 | 112.854
1.5 | 0.5648 | 0.00471 | -0.0914 | 119.9151
2.5 | 0.6731 | 0.00522 | -0.0907 | 128.9464
3 | 0.7268 | 0.0055 | -0.0903 | 132.1455
3.5 | 0.7786 | 0.0059 | -0.0896 | 131.9661
4 | 0.8283 | 0.00613 | -0.0882 | 135.1223
4.5 | 0.8798 | 0.00657 | -0.0874 | 133.9117
5 | 0.9315 | 0.00718 | -0.0867 | 129.7354
5.5 | 0.9832 | 0.00778 | -0.086 | 126.3753
6 | 1.034 | 0.00847 | -0.0851 | 122.0779
6.5 | 1.0863 | 0.00896 | -0.0845 | 121.2388
7 | 1.1367 | 0.00964 | -0.0835 | 117.9149
7.5 | 1.1866 | 0.01037 | -0.0825 | 114.4262
8 | 1.2373 | 0.01094 | -0.0816 | 113.0987
8.5 | 1.2871 | 0.01158 | -0.0806 | 111.1485
9 | 1.3357 | 0.01231 | -0.0794 | 108.5053
9.5 | 1.3791 | 0.0136 | -0.0772 | 101.4044
10 | 1.4256 | 0.01441 | -0.0758 | 98.9313
10.5 | 1.4695 | 0.01542 | -0.0739 | 95.2983
11 | 1.5099 | 0.01669 | -0.0715 | 90.4673
11.5 | 1.5457 | 0.01825 | -0.0684 | 84.6959
12 | 1.5768 | 0.01999 | -0.0647 | 78.8794
12.5 | 1.6051 | 0.02152 | -0.0605 | 74.5864
13 | 1.6142 | 0.02356 | -0.0533 | 68.5144
13.5 | 1.6178 | 0.02615 | -0.0465 | 61.8662
14 | 1.6145 | 0.02956 | -0.0402 | 54.6177
14.5 | 1.6029 | 0.03419 | -0.0349 | 46.8821
15 | 1.5863 | 0.04016 | -0.0318 | 39.4995
15.5 | 1.5668 | 0.04771 | -0.0313 | 32.8401
16 | 1.5394 | 0.05788 | -0.034 | 26.5964
16.5 | 1.4955 | 0.07285 | -0.0411 | 20.5285
17 | 1.4459 | 0.09136 | -0.0516 | 15.8264
17.5 | 1.388 | 0.11364 | -0.0647 | 12.214
18 | 1.3241 | 0.13886 | -0.0799 | 9.5355
18.5 | 1.2701 | 0.163 | -0.0948 | 7.792

## 69. Re 4M Mach 0.25 (1)
BIGFOIL.COM POLAR EXPORT
HN-354OC
HN-354OC |  |  |  | Cl Max: | 1.169 | at alpha= | 7.5 | deg
JavaFoil+Calcfoil stall+Eppler ext transition |  |  |  | L/D Max: | 162.986 | at alpha= | 4 | deg
Re: | 4000000 |  |  | Cd Min: | 0.00565 | at alpha= | 3.5 | deg
Mach: | 0.25 |  |  | Cl=0 at alpha= | -3.7119 | deg
|  |  |  | @ Cl=0.1, Cd= | 0.0065902
|  |  |  | @ Cl=0.4, Cd= | 0.07484
|  |  |  | @ Cl=0.6, Cd= | 0.07484
alpha (deg) | Cl | Cd | Cm | Cl/Cd
-12 | -0.157 | 0.08139 | -0.039 | -1.933
-11.5 | -0.205 | 0.07631 | -0.039 | -2.681
-11 | -0.244 | 0.07137 | -0.039 | -3.422
-10.5 | -0.277 | 0.06685 | -0.039 | -4.146
-10 | -0.302 | 0.06311 | -0.039 | -4.78
-9.5 | -0.313 | 0.05944 | -0.039 | -5.273
-9 | -0.318 | 0.05574 | -0.039 | -5.705
-8.5 | -0.315 | 0.05228 | -0.04 | -6.03
-8 | -0.305 | 0.04859 | -0.042 | -6.284
-7.5 | -0.289 | 0.04448 | -0.046 | -6.502
-7 | -0.327 | 0.00668 | -0.087 | -49.005
-6.5 | -0.29 | 0.00702 | -0.087 | -41.359
-6 | -0.247 | 0.00677 | -0.088 | -36.561
-5.5 | -0.199 | 0.00708 | -0.088 | -28.143
-5 | -0.147 | 0.00689 | -0.088 | -21.314
-4.5 | -0.091 | 0.00676 | -0.089 | -13.52
-4 | -0.034 | 0.00662 | -0.089 | -5.103
-3.5 | 0.025 | 0.00658 | -0.09 | 3.844
-3 | 0.085 | 0.0066 | -0.09 | 12.938
-2.5 | 0.146 | 0.00656 | -0.09 | 22.218
-2 | 0.206 | 0.00604 | -0.091 | 34.179
-1.5 | 0.267 | 0.00591 | -0.091 | 45.209
-1 | 0.328 | 0.00588 | -0.092 | 55.673
-0.5 | 0.388 | 0.0063 | -0.092 | 61.565
0 | 0.448 | 0.00667 | -0.092 | 67.188
0.5 | 0.508 | 0.00647 | -0.093 | 78.533
1 | 0.569 | 0.00658 | -0.093 | 86.408
1.5 | 0.629 | 0.00625 | -0.093 | 100.62
2 | 0.689 | 0.006 | -0.094 | 114.8
2.5 | 0.748 | 0.00585 | -0.094 | 127.824
3 | 0.808 | 0.00569 | -0.094 | 141.934
3.5 | 0.866 | 0.00565 | -0.095 | 153.196
4 | 0.924 | 0.00567 | -0.095 | 162.986
4.5 | 0.979 | 0.00601 | -0.095 | 162.797
5 | 1.031 | 0.00676 | -0.096 | 152.516
5.5 | 1.08 | 0.00688 | -0.096 | 156.926
6 | 1.118 | 0.00717 | -0.096 | 155.981
6.5 | 1.148 | 0.00724 | -0.097 | 158.579
7 | 1.165 | 0.00737 | -0.097 | 158.035
7.5 | 1.169 | 0.00757 | -0.097 | 154.458
8 | 1.157 | 0.00778 | -0.098 | 148.713
8.5 | 1.127 | 0.00813 | -0.098 | 138.648
9 | 1.079 | 0.00835 | -0.098 | 129.313
9.5 | 1.009 | 0.01381 | -0.098 | 73.098
10 | 0.923 | 0.01717 | -0.098 | 53.792
10.5 | 0.82 | 0.01869 | -0.097 | 43.858
11 | 0.695 | 0.02241 | -0.095 | 31.04
11.5 | 0.55 | 0.0353 | -0.088 | 15.586
12 | 0.408 | 0.06083 | -0.075 | 6.702
12.5 | 0.282 | 0.07484 | -0.068 | 3.765

## 70. Re 4M Mach 0.25 (2)
BIGFOIL.COM POLAR EXPORT
HN-354OC
HN-354OC |  |  |  | Cl Max: | 1.4841 | at alpha= | 11 | deg
XFOIL ncrit=9 |  |  |  | L/D Max: | 135.556 | at alpha= | 4 | deg
Re: | 4000000 |  |  | Cd Min: | 0.14758 | at alpha= | 16 | deg
Mach: | 0.25 |  |  | Cl=0 at alpha= | -99 | deg
|  |  |  | @ Cl=0.1, Cd= | 0.00455
|  |  |  | @ Cl=0.4, Cd= | 0.00455
|  |  |  | @ Cl=0.6, Cd= | 0.0048748
alpha (deg) | Cl | Cd | Cm | Cl/Cd
0 | 0.4116 | 0.00455 | -0.0941 | 90.4615
0.5 | 0.4679 | 0.00448 | -0.094 | 104.442
1 | 0.5246 | 0.00459 | -0.0938 | 114.2919
1.5 | 0.581 | 0.00479 | -0.0935 | 121.2944
2 | 0.637 | 0.00504 | -0.0931 | 126.3889
2.5 | 0.6928 | 0.00532 | -0.0927 | 130.2256
3 | 0.7483 | 0.00561 | -0.0921 | 133.3868
3.5 | 0.802 | 0.00602 | -0.0913 | 133.2226
4 | 0.854 | 0.0063 | -0.0899 | 135.5556
4.5 | 0.9062 | 0.00675 | -0.0885 | 134.2519
5 | 0.96 | 0.00738 | -0.0876 | 130.0813
5.5 | 1.0134 | 0.00804 | -0.0866 | 126.0448
6 | 1.0662 | 0.00877 | -0.0854 | 121.5735
6.5 | 1.1203 | 0.00935 | -0.0843 | 119.8182
7 | 1.1722 | 0.01015 | -0.0828 | 115.4877
7.5 | 1.2252 | 0.01083 | -0.0814 | 113.1302
8 | 1.2774 | 0.01157 | -0.0798 | 110.4062
8.5 | 1.3281 | 0.01244 | -0.078 | 106.7605
9 | 1.3704 | 0.01416 | -0.0746 | 96.7797
9.5 | 1.4143 | 0.01557 | -0.0715 | 90.8349
10 | 1.4506 | 0.01758 | -0.0673 | 82.5142
10.5 | 1.4765 | 0.02022 | -0.0617 | 73.0218
11 | 1.4841 | 0.02328 | -0.0535 | 63.75
11.5 | 1.4744 | 0.02699 | -0.0439 | 54.6276
12 | 1.4569 | 0.03181 | -0.036 | 45.8001
12.5 | 1.4428 | 0.03721 | -0.0313 | 38.7745
13 | 1.4095 | 0.04586 | -0.0297 | 30.7348
13.5 | 1.3751 | 0.05707 | -0.033 | 24.095
14 | 1.336 | 0.07183 | -0.041 | 18.5995
14.5 | 1.2962 | 0.0894 | -0.0518 | 14.4989
15 | 1.2573 | 0.10838 | -0.0633 | 11.6008
15.5 | 1.2194 | 0.12797 | -0.0749 | 9.5288
16 | 1.184 | 0.14758 | -0.0864 | 8.0228

## 71. Re 4M Mach 0.50 (1)
BIGFOIL.COM POLAR EXPORT
HN-354OC
HN-354OC |  |  |  | Cl Max: | 2.562 | at alpha= | 20 | deg
JavaFoil+Calcfoil stall+Eppler ext transition |  |  |  | L/D Max: | 159.283 | at alpha= | 4 | deg
Re: | 4000000 |  |  | Cd Min: | 0.00618 | at alpha= | -0.5 | deg
Mach: | 0.5 |  |  | Cl=0 at alpha= | -3.7154 | deg
|  |  |  | @ Cl=0.1, Cd= | 0.0068978
|  |  |  | @ Cl=0.4, Cd= | 0.006245
|  |  |  | @ Cl=0.6, Cd= | 0.007046
alpha (deg) | Cl | Cd | Cm | Cl/Cd
-20 | -0.84 | 0.16258 | -0.048 | -5.167
-19.5 | -0.815 | 0.15536 | -0.048 | -5.245
-19 | -0.79 | 0.16651 | -0.048 | -4.742
-18.5 | -0.765 | 0.14758 | -0.048 | -5.186
-18 | -0.741 | 0.14425 | -0.049 | -5.139
-17.5 | -0.715 | 0.13768 | -0.048 | -5.192
-17 | -0.689 | 0.13414 | -0.047 | -5.135
-16.5 | -0.664 | 0.12914 | -0.047 | -5.14
-16 | -0.639 | 0.12524 | -0.048 | -5.101
-15.5 | -0.614 | 0.11893 | -0.048 | -5.16
-15 | -0.588 | 0.11554 | -0.048 | -5.092
-14.5 | -0.562 | 0.10972 | -0.046 | -5.121
-14 | -0.537 | 0.10656 | -0.046 | -5.035
-13.5 | -0.511 | 0.10361 | -0.047 | -4.934
-13 | -0.486 | 0.10001 | -0.047 | -4.857
-12.5 | -0.46 | 0.09332 | -0.045 | -4.924
-12 | -0.434 | 0.08201 | -0.046 | -5.294
-11.5 | -0.409 | 0.07491 | -0.047 | -5.456
-11 | -0.383 | 0.06906 | -0.048 | -5.548
-10.5 | -0.356 | 0.08194 | -0.045 | -4.349
-10 | -0.33 | 0.06727 | -0.045 | -4.912
-9.5 | -0.305 | 0.06031 | -0.047 | -5.057
-9 | -0.28 | 0.05451 | -0.051 | -5.135
-8.5 | -0.256 | 0.04773 | -0.058 | -5.367
-8 | -0.226 | 0.05262 | -0.044 | -4.299
-7.5 | -0.2 | 0.04929 | -0.042 | -4.055
-7 | -0.174 | 0.04493 | -0.046 | -3.874
-6.5 | -0.148 | 0.04375 | -0.045 | -3.374
-6 | -0.121 | 0.04075 | -0.045 | -2.975
-5.5 | -0.138 | 0.03818 | -0.046 | -3.615
-5 | -0.15 | 0.0071 | -0.099 | -21.072
-4.5 | -0.098 | 0.00729 | -0.099 | -13.439
-4 | -0.037 | 0.00706 | -0.1 | -5.242
-3.5 | 0.028 | 0.007 | -0.1 | 4.001
-3 | 0.095 | 0.0069 | -0.101 | 13.755
-2.5 | 0.163 | 0.00687 | -0.101 | 23.655
-2 | 0.23 | 0.00642 | -0.102 | 35.873
-1.5 | 0.298 | 0.00628 | -0.102 | 47.52
-1 | 0.366 | 0.00631 | -0.102 | 58.02
-0.5 | 0.434 | 0.00618 | -0.103 | 70.103
0 | 0.501 | 0.00723 | -0.103 | 69.282
0.5 | 0.568 | 0.00696 | -0.104 | 81.604
1 | 0.635 | 0.00714 | -0.104 | 89.006
1.5 | 0.702 | 0.00674 | -0.104 | 104.12
2 | 0.769 | 0.00651 | -0.105 | 118.072
2.5 | 0.835 | 0.00635 | -0.105 | 131.613
3 | 0.901 | 0.00621 | -0.106 | 145.212
3.5 | 0.966 | 0.00618 | -0.106 | 156.206
4 | 1.028 | 0.00646 | -0.106 | 159.283
4.5 | 1.085 | 0.00685 | -0.107 | 158.388
5 | 1.134 | 0.00766 | -0.107 | 147.952
5.5 | 1.17 | 0.00812 | -0.107 | 144.078
6 | 1.157 | 0.00852 | -0.108 | 135.884
6.5 | 0.985 | 0.00919 | -0.108 | 107.202
7 | 0.722 | 0.00924 | -0.108 | 78.191
7.5 | 0.752 | 0.01661 | -0.108 | 45.275
8 | 0.786 | 0.01696 | -0.108 | 46.324
8.5 | 0.677 | 0.05415 | -0.069 | 12.5
9 | 0.849 | 0.01886 | -0.108 | 44.992
9.5 | 0.842 | 0.02562 | -0.103 | 32.875
10 | 0.748 | 0.07277 | -0.056 | 10.282
10.5 | 0.778 | 0.07236 | -0.059 | 10.745
11 | 0.803 | 0.08133 | -0.056 | 9.873
11.5 | 0.832 | 0.09017 | -0.058 | 9.228
12 | 0.858 | 0.09495 | -0.056 | 9.041
12.5 | 0.886 | 0.0969 | -0.057 | 9.146
13 | 0.919 | 0.10308 | -0.063 | 8.912
13.5 | 0.943 | 0.10588 | -0.06 | 8.911
14 | 0.972 | 0.11139 | -0.061 | 8.723
14.5 | 1.003 | 0.11528 | -0.065 | 8.702
15 | 1.029 | 0.11816 | -0.063 | 8.712
15.5 | 1.058 | 0.12184 | -0.064 | 8.681
16 | 2.133 | 0.12765 | -0.066 | 16.712
16.5 | 2.198 | 0.13211 | -0.07 | 16.641
17 | 2.24 | 0.13447 | -0.067 | 16.659
17.5 | 2.294 | 0.13912 | -0.068 | 16.486
18 | 2.351 | 0.14457 | -0.07 | 16.262
18.5 | 2.419 | 0.14686 | -0.074 | 16.469
19 | 2.456 | 0.15314 | -0.071 | 16.039
19.5 | 2.509 | 0.1577 | -0.071 | 15.909
20 | 2.562 | 0.163 | -0.072 | 15.719

## 72. Re 4M Mach 0.50 (2)
BIGFOIL.COM POLAR EXPORT
HN-354OC
HN-354OC |  |  |  | Cl Max: | 1.3456 | at alpha= | 7.5 | deg
XFOIL ncrit=9 |  |  |  | L/D Max: | 137.729 | at alpha= | 3 | deg
Re: | 4000000 |  |  | Cd Min: | 0.26761 | at alpha= | -20 | deg
Mach: | 0.5 |  |  | Cl=0 at alpha= | -3.5513 | deg
|  |  |  | @ Cl=0.1, Cd= | 0.0055262
|  |  |  | @ Cl=0.4, Cd= | 0.004934
|  |  |  | @ Cl=0.6, Cd= | 0.0049146
alpha (deg) | Cl | Cd | Cm | Cl/Cd
-20 | -0.7247 | 0.26761 | 0.0362 | -2.708
-19.5 | -0.703 | 0.25933 | 0.0318 | -2.7108
-19 | -0.6819 | 0.25129 | 0.0274 | -2.7136
-18.5 | -0.661 | 0.24302 | 0.0231 | -2.7199
-18 | -0.6405 | 0.23489 | 0.019 | -2.7268
-17.5 | -0.6203 | 0.22662 | 0.015 | -2.7372
-17 | -0.4146 | 0.17989 | -0.0063 | -2.3047
-16.5 | -0.5829 | 0.21038 | 0.0075 | -2.7707
-16 | -0.564 | 0.20305 | 0.004 | -2.7776
-15.5 | -0.5454 | 0.19577 | 0.0008 | -2.7859
-15 | -0.5278 | 0.18843 | -0.0022 | -2.801
-14.5 | -0.5111 | 0.1811 | -0.005 | -2.8222
-14 | -0.4948 | 0.17364 | -0.0075 | -2.8496
-13.5 | -0.479 | 0.166 | -0.0101 | -2.8855
-13 | -0.4649 | 0.15854 | -0.0124 | -2.9324
-12.5 | -0.4522 | 0.15096 | -0.0145 | -2.9955
-12 | -0.3241 | 0.128 | -0.026 | -2.532
-11.5 | -0.432 | 0.13635 | -0.0181 | -3.1683
-11 | -0.4258 | 0.12786 | -0.02 | -3.3302
-10.5 | -0.4183 | 0.12045 | -0.0216 | -3.4728
-10 | -0.4124 | 0.11317 | -0.023 | -3.6441
-9.5 | -0.4083 | 0.10584 | -0.0243 | -3.8577
-9 | -0.3887 | 0.09675 | -0.0309 | -4.0176
-8.5 | -0.3693 | 0.08732 | -0.0387 | -4.2293
-8 | -0.3486 | 0.07843 | -0.0465 | -4.4447
-7 | -0.3205 | 0.05763 | -0.0688 | -5.5613
-6.5 | -0.2915 | 0.0419 | -0.0965 | -6.957
-6 | -0.2489 | 0.02656 | -0.1156 | -9.3712
-5.5 | -0.228 | 0.01635 | -0.116 | -13.945
-5 | -0.1886 | 0.00906 | -0.1133 | -20.8168
-4.5 | -0.1257 | 0.00702 | -0.1109 | -17.906
-4 | -0.0595 | 0.00612 | -0.1091 | -9.7222
-3.5 | 0.0068 | 0.00577 | -0.1077 | 1.1785
-3 | 0.073 | 0.00558 | -0.1066 | 13.0824
-2.5 | 0.1383 | 0.00545 | -0.1057 | 25.3761
-2 | 0.2027 | 0.0053 | -0.1049 | 38.2453
-1.5 | 0.2671 | 0.00519 | -0.1044 | 51.4644
-1 | 0.3312 | 0.00508 | -0.104 | 65.1969
-0.5 | 0.3957 | 0.00494 | -0.1038 | 80.1012
0 | 0.46 | 0.00485 | -0.1036 | 94.8454
0.5 | 0.5239 | 0.00476 | -0.1033 | 110.063
1 | 0.5881 | 0.00487 | -0.1029 | 120.7598
1.5 | 0.6522 | 0.00511 | -0.1022 | 127.6321
2 | 0.7157 | 0.00541 | -0.1014 | 132.2921
2.5 | 0.7795 | 0.00574 | -0.1005 | 135.8014
3 | 0.8429 | 0.00612 | -0.0994 | 137.7288
3.5 | 0.9051 | 0.00659 | -0.0978 | 137.3445
4 | 0.9659 | 0.00703 | -0.0956 | 137.3969
4.5 | 1.0235 | 0.00751 | -0.0924 | 136.285
5 | 1.0852 | 0.00832 | -0.09 | 130.4327
5.5 | 1.146 | 0.00925 | -0.087 | 123.8919
6 | 1.2074 | 0.01018 | -0.0837 | 118.6051
6.5 | 1.2694 | 0.01116 | -0.0796 | 113.7455
7 | 1.3212 | 0.01296 | -0.0733 | 101.9444
7.5 | 1.3456 | 0.01643 | -0.0629 | 81.899
8 | 1.3385 | 0.02088 | -0.0496 | 64.1044
8.5 | 1.3159 | 0.02651 | -0.038 | 49.6379
9 | 1.2829 | 0.0337 | -0.0306 | 38.0682
9.5 | 1.246 | 0.04305 | -0.0294 | 28.9431
10 | 1.2091 | 0.05519 | -0.0347 | 21.908
10.5 | 1.1739 | 0.07012 | -0.0447 | 16.7413
11 | 1.1438 | 0.08637 | -0.0559 | 13.243
11.5 | 1.1141 | 0.10338 | -0.0666 | 10.7767
12 | 1.0894 | 0.1197 | -0.0764 | 9.1011
12.5 | 1.07 | 0.13555 | -0.0861 | 7.8938

## 73. Re 5M Mach 0.00 (1)
BIGFOIL.COM POLAR EXPORT
HN-354OC
HN-354OC |  |  |  | Cl Max: | 1.186 | at alpha= | 8.5 | deg
JavaFoil+Calcfoil stall+Eppler ext transition |  |  |  | L/D Max: | 169.405 | at alpha= | 5 | deg
Re: | 5000000 |  |  | Cd Min: | 0.00546 | at alpha= | 4 | deg
Mach: | 0 |  |  | Cl=0 at alpha= | -3.7155 | deg
|  |  |  | @ Cl=0.1, Cd= | 0.0063633
|  |  |  | @ Cl=0.4, Cd= | 0.0068886
|  |  |  | @ Cl=0.6, Cd= | 0.0061443
alpha (deg) | Cl | Cd | Cm | Cl/Cd
-13 | -0.351 | 0.08564 | -0.039 | -4.093
-12.5 | -0.363 | 0.08081 | -0.039 | -4.494
-12 | -0.374 | 0.07637 | -0.039 | -4.897
-11.5 | -0.383 | 0.07226 | -0.039 | -5.295
-11 | -0.388 | 0.06824 | -0.039 | -5.693
-10.5 | -0.391 | 0.06455 | -0.039 | -6.053
-10 | -0.389 | 0.0603 | -0.04 | -6.448
-9.5 | -0.38 | 0.05622 | -0.042 | -6.754
-9 | -0.367 | 0.05166 | -0.045 | -7.109
-8.5 | -0.352 | 0.04619 | -0.05 | -7.62
-8 | -0.403 | 0.00679 | -0.083 | -59.261
-7.5 | -0.37 | 0.00703 | -0.084 | -52.704
-7 | -0.333 | 0.00685 | -0.084 | -48.616
-6.5 | -0.291 | 0.00665 | -0.084 | -43.799
-6 | -0.245 | 0.00702 | -0.085 | -34.941
-5.5 | -0.196 | 0.00683 | -0.085 | -28.665
-5 | -0.144 | 0.00664 | -0.086 | -21.617
-4.5 | -0.089 | 0.00659 | -0.086 | -13.513
-4 | -0.033 | 0.00654 | -0.086 | -5.019
-3.5 | 0.025 | 0.00651 | -0.087 | 3.771
-3 | 0.083 | 0.00646 | -0.087 | 12.801
-2.5 | 0.141 | 0.00613 | -0.088 | 23.017
-2 | 0.2 | 0.00603 | -0.088 | 33.134
-1.5 | 0.259 | 0.00606 | -0.088 | 42.71
-1 | 0.317 | 0.00593 | -0.089 | 53.529
-0.5 | 0.376 | 0.00705 | -0.089 | 53.325
0 | 0.434 | 0.00666 | -0.089 | 65.137
0.5 | 0.492 | 0.00642 | -0.09 | 76.702
1 | 0.551 | 0.00644 | -0.09 | 85.477
1.5 | 0.609 | 0.00609 | -0.09 | 100.029
2 | 0.667 | 0.00587 | -0.091 | 113.663
2.5 | 0.725 | 0.0057 | -0.091 | 127.164
3 | 0.782 | 0.00554 | -0.091 | 141.319
3.5 | 0.839 | 0.00547 | -0.092 | 153.33
4 | 0.895 | 0.00546 | -0.092 | 164.075
4.5 | 0.949 | 0.00573 | -0.092 | 165.803
5 | 1.001 | 0.00591 | -0.093 | 169.405
5.5 | 1.05 | 0.00645 | -0.093 | 162.801
6 | 1.092 | 0.0067 | -0.093 | 163.007
6.5 | 1.127 | 0.00672 | -0.094 | 167.698
7 | 1.155 | 0.00687 | -0.094 | 168.242
7.5 | 1.175 | 0.00696 | -0.094 | 168.685
8 | 1.185 | 0.00701 | -0.094 | 169.173
8.5 | 1.186 | 0.00719 | -0.095 | 164.867
9 | 1.177 | 0.00741 | -0.095 | 158.853
9.5 | 1.159 | 0.00768 | -0.095 | 150.987
10 | 1.133 | 0.00793 | -0.096 | 142.835
10.5 | 1.095 | 0.01362 | -0.095 | 80.413
11 | 1.052 | 0.01661 | -0.095 | 63.316
11.5 | 1 | 0.01795 | -0.095 | 55.719
12 | 0.945 | 0.01942 | -0.094 | 48.66
12.5 | 0.882 | 0.0223 | -0.093 | 39.54
13 | 0.805 | 0.03013 | -0.089 | 26.716
13.5 | 0.736 | 0.03996 | -0.086 | 18.423

## 74. Re 5M Mach 0.00 (2)
BIGFOIL.COM POLAR EXPORT
HN-354OC
HN-354OC |  |  |  | Cl Max: | 1.7186 | at alpha= | 15.5 | deg
XFOIL ncrit=9 |  |  |  | L/D Max: | 136.293 | at alpha= | 4.5 | deg
Re: | 5000000 |  |  | Cd Min: | 0.1794 | at alpha= | 20 | deg
Mach: | 0 |  |  | Cl=0 at alpha= | -3.637 | deg
|  |  |  | @ Cl=0.1, Cd= | 0.0050494
|  |  |  | @ Cl=0.4, Cd= | 0.0045574
|  |  |  | @ Cl=0.6, Cd= | 0.0048523
alpha (deg) | Cl | Cd | Cm | Cl/Cd
-13 | -0.9792 | 0.03791 | -0.0689 | -25.8296
-12.5 | -0.9754 | 0.02403 | -0.08 | -40.5909
-12 | -0.931 | 0.01912 | -0.0835 | -48.6925
-11.5 | -0.8777 | 0.01613 | -0.0861 | -54.4141
-11 | -0.8252 | 0.01409 | -0.0872 | -58.5664
-10.5 | -0.7717 | 0.01251 | -0.088 | -61.6867
-10 | -0.7138 | 0.01118 | -0.0895 | -63.8462
-9.5 | -0.6527 | 0.01007 | -0.0913 | -64.8163
-9 | -0.591 | 0.00919 | -0.0932 | -64.309
-8.5 | -0.53 | 0.00843 | -0.0947 | -62.8707
-8 | -0.4788 | 0.00785 | -0.0939 | -60.9936
-7.5 | -0.4218 | 0.00745 | -0.0944 | -56.6174
-7 | -0.3675 | 0.00702 | -0.0942 | -52.3504
-6.5 | -0.3131 | 0.00648 | -0.0939 | -48.3179
-6 | -0.2586 | 0.00615 | -0.0937 | -42.0488
-5.5 | -0.2041 | 0.00592 | -0.0934 | -34.4764
-5 | -0.1493 | 0.00563 | -0.0931 | -26.5187
-4.5 | -0.0948 | 0.00546 | -0.0928 | -17.3626
-4 | -0.04 | 0.0053 | -0.0925 | -7.5472
-3.5 | 0.0151 | 0.0052 | -0.0924 | 2.9038
-3 | 0.0699 | 0.00511 | -0.0921 | 13.6791
-2.5 | 0.1245 | 0.005 | -0.0919 | 24.9
-2 | 0.1793 | 0.00491 | -0.0917 | 36.5173
-1.5 | 0.234 | 0.00484 | -0.0916 | 48.3471
-1 | 0.2888 | 0.00474 | -0.0915 | 60.9283
-0.5 | 0.3438 | 0.00462 | -0.0915 | 74.4156
0 | 0.3987 | 0.00456 | -0.0915 | 87.4342
0.5 | 0.4534 | 0.00445 | -0.0915 | 101.8876
1 | 0.508 | 0.00452 | -0.0914 | 112.3894
1.5 | 0.5624 | 0.0047 | -0.0912 | 119.6596
2 | 0.6167 | 0.00492 | -0.091 | 125.3455
2.5 | 0.6706 | 0.00518 | -0.0907 | 129.4595
3 | 0.7241 | 0.00548 | -0.0903 | 132.135
3.5 | 0.7767 | 0.00584 | -0.0898 | 132.9966
4 | 0.8291 | 0.00613 | -0.0893 | 135.2529
4.5 | 0.875 | 0.00642 | -0.0871 | 136.2928
5 | 0.9287 | 0.00698 | -0.087 | 133.0516
5.5 | 0.9805 | 0.00752 | -0.0864 | 130.3856
6 | 1.0314 | 0.00816 | -0.0857 | 126.3971
6.5 | 1.0837 | 0.0086 | -0.0852 | 126.0116
7 | 1.1339 | 0.00925 | -0.0844 | 122.5838
7.5 | 1.1845 | 0.00984 | -0.0836 | 120.376
8 | 1.2352 | 0.01037 | -0.0829 | 119.1128
8.5 | 1.2849 | 0.01097 | -0.082 | 117.1285
9 | 1.3335 | 0.01165 | -0.081 | 114.4635
9.5 | 1.3799 | 0.01254 | -0.0795 | 110.0399
10 | 1.4277 | 0.01317 | -0.0785 | 108.4055
10.5 | 1.4739 | 0.01392 | -0.0772 | 105.8836
11 | 1.5177 | 0.01484 | -0.0755 | 102.2709
11.5 | 1.559 | 0.01593 | -0.0735 | 97.8657
12 | 1.5974 | 0.01716 | -0.071 | 93.0886
12.5 | 1.6352 | 0.01828 | -0.0686 | 89.453
13 | 1.6677 | 0.01966 | -0.0653 | 84.8271
13.5 | 1.6901 | 0.02115 | -0.0603 | 79.9102
14 | 1.7031 | 0.02286 | -0.0541 | 74.5013
14.5 | 1.7117 | 0.02504 | -0.048 | 68.3586
15 | 1.7162 | 0.02774 | -0.0425 | 61.8673
15.5 | 1.7186 | 0.03094 | -0.0378 | 55.5462
16 | 1.7153 | 0.03507 | -0.0341 | 48.9107
16.5 | 1.7003 | 0.04105 | -0.0317 | 41.4202
17 | 1.6816 | 0.04857 | -0.0316 | 34.6222
17.5 | 1.6538 | 0.05876 | -0.0342 | 28.145
18 | 1.6107 | 0.07327 | -0.0407 | 21.9831
18.5 | 1.5531 | 0.09277 | -0.0515 | 16.7414
19 | 1.483 | 0.11703 | -0.0658 | 12.672
19.5 | 1.3908 | 0.14844 | -0.0852 | 9.3694
20 | 1.3101 | 0.1794 | -0.1051 | 7.3027

## 75. Re 5M Mach 0.10 (1)
BIGFOIL.COM POLAR EXPORT
HN-354OC
HN-354OC |  |  |  | Cl Max: | 1.183 | at alpha= | 8 | deg
JavaFoil+Calcfoil stall+Eppler ext transition |  |  |  | L/D Max: | 169.35 | at alpha= | 5 | deg
Re: | 5000000 |  |  | Cd Min: | 0.00548 | at alpha= | 4 | deg
Mach: | 0.1 |  |  | Cl=0 at alpha= | -3.7155 | deg
|  |  |  | @ Cl=0.1, Cd= | 0.0064798
|  |  |  | @ Cl=0.4, Cd= | 0.0069159
|  |  |  | @ Cl=0.6, Cd= | 0.0061812
alpha (deg) | Cl | Cd | Cm | Cl/Cd
-13 | -0.324 | 0.08609 | -0.039 | -3.768
-12.5 | -0.34 | 0.08149 | -0.039 | -4.17
-12 | -0.354 | 0.07679 | -0.039 | -4.606
-11.5 | -0.365 | 0.07255 | -0.039 | -5.036
-11 | -0.374 | 0.06853 | -0.039 | -5.458
-10.5 | -0.379 | 0.06487 | -0.039 | -5.845
-10 | -0.38 | 0.06092 | -0.039 | -6.232
-9.5 | -0.373 | 0.05677 | -0.041 | -6.566
-9 | -0.362 | 0.05194 | -0.045 | -6.975
-8.5 | -0.347 | 0.04767 | -0.048 | -7.284
-8 | -0.397 | 0.00789 | -0.083 | -50.379
-7.5 | -0.369 | 0.00711 | -0.084 | -51.942
-7 | -0.333 | 0.0069 | -0.084 | -48.23
-6.5 | -0.291 | 0.00669 | -0.085 | -43.542
-6 | -0.246 | 0.00701 | -0.085 | -35.024
-5.5 | -0.196 | 0.00684 | -0.086 | -28.699
-5 | -0.144 | 0.0067 | -0.086 | -21.503
-4.5 | -0.089 | 0.00658 | -0.086 | -13.584
-4 | -0.033 | 0.00658 | -0.087 | -5.018
-3.5 | 0.025 | 0.00651 | -0.087 | 3.79
-3 | 0.083 | 0.0065 | -0.088 | 12.791
-2.5 | 0.142 | 0.00643 | -0.088 | 22.069
-2 | 0.201 | 0.00604 | -0.088 | 33.266
-1.5 | 0.26 | 0.00605 | -0.089 | 42.962
-1 | 0.319 | 0.00595 | -0.089 | 53.583
-0.5 | 0.378 | 0.00706 | -0.09 | 53.48
0 | 0.436 | 0.00668 | -0.09 | 65.325
0.5 | 0.495 | 0.00645 | -0.09 | 76.696
1 | 0.553 | 0.00646 | -0.091 | 85.653
1.5 | 0.612 | 0.00611 | -0.091 | 100.199
2 | 0.67 | 0.00589 | -0.091 | 113.867
2.5 | 0.728 | 0.00572 | -0.092 | 127.425
3 | 0.786 | 0.00556 | -0.092 | 141.386
3.5 | 0.843 | 0.00549 | -0.092 | 153.586
4 | 0.9 | 0.00548 | -0.093 | 164.203
4.5 | 0.954 | 0.00575 | -0.093 | 165.77
5 | 1.006 | 0.00594 | -0.093 | 169.35
5.5 | 1.055 | 0.00648 | -0.093 | 162.658
6 | 1.096 | 0.00674 | -0.094 | 162.654
6.5 | 1.131 | 0.00677 | -0.094 | 167.09
7 | 1.158 | 0.00692 | -0.094 | 167.312
7.5 | 1.175 | 0.00702 | -0.095 | 167.452
8 | 1.183 | 0.00707 | -0.095 | 167.362
8.5 | 1.181 | 0.0074 | -0.095 | 159.454
9 | 1.168 | 0.0075 | -0.095 | 155.664
9.5 | 1.145 | 0.00777 | -0.096 | 147.316
10 | 1.113 | 0.00804 | -0.096 | 138.397
10.5 | 1.068 | 0.01391 | -0.096 | 76.763
11 | 1.017 | 0.01701 | -0.096 | 59.802
11.5 | 0.959 | 0.01837 | -0.095 | 52.196
12 | 0.895 | 0.02027 | -0.094 | 44.145
12.5 | 0.822 | 0.02436 | -0.092 | 33.757
13 | 0.744 | 0.03265 | -0.088 | 22.786

## 76. Re 5M Mach 0.10 (2)
BIGFOIL.COM POLAR EXPORT
HN-354OC
HN-354OC |  |  |  | Cl Max: | 1.6759 | at alpha= | 14 | deg
XFOIL ncrit=9 |  |  |  | L/D Max: | 136.388 | at alpha= | 4.5 | deg
Re: | 5000000 |  |  | Cd Min: | 0.16052 | at alpha= | 19 | deg
Mach: | 0.1 |  |  | Cl=0 at alpha= | -3.6342 | deg
|  |  |  | @ Cl=0.1, Cd= | 0.0050701
|  |  |  | @ Cl=0.4, Cd= | 0.0045708
|  |  |  | @ Cl=0.6, Cd= | 0.0048494
alpha (deg) | Cl | Cd | Cm | Cl/Cd
-12 | -0.9191 | 0.02669 | -0.0815 | -34.4361
-11.5 | -0.8802 | 0.01938 | -0.0865 | -45.418
-11 | -0.826 | 0.01594 | -0.0893 | -51.8193
-10.5 | -0.7773 | 0.01377 | -0.0893 | -56.4488
-10 | -0.7199 | 0.01203 | -0.0907 | -59.8421
-9.5 | -0.6587 | 0.01064 | -0.0925 | -61.9079
-9 | -0.5962 | 0.0096 | -0.0943 | -62.1042
-8.5 | -0.5345 | 0.0087 | -0.0958 | -61.4368
-8 | -0.483 | 0.00803 | -0.0949 | -60.1494
-7.5 | -0.4255 | 0.00752 | -0.0952 | -56.5824
-7 | -0.3703 | 0.00722 | -0.095 | -51.2881
-6.5 | -0.3158 | 0.00654 | -0.0946 | -48.2875
-6 | -0.2608 | 0.0062 | -0.0943 | -42.0645
-5.5 | -0.2059 | 0.00594 | -0.094 | -34.6633
-5 | -0.1507 | 0.00566 | -0.0937 | -26.6254
-4.5 | -0.0957 | 0.00547 | -0.0934 | -17.4954
-4 | -0.0406 | 0.00532 | -0.0931 | -7.6316
-3.5 | 0.0149 | 0.00521 | -0.0928 | 2.8599
-3 | 0.0701 | 0.00513 | -0.0926 | 13.6647
-2.5 | 0.125 | 0.00502 | -0.0923 | 24.9004
-2 | 0.1801 | 0.00492 | -0.0922 | 36.6057
-1.5 | 0.235 | 0.00485 | -0.092 | 48.4536
-1 | 0.2902 | 0.00475 | -0.0919 | 61.0947
-0.5 | 0.3455 | 0.00463 | -0.0919 | 74.622
0 | 0.4007 | 0.00457 | -0.0919 | 87.6805
0.5 | 0.4557 | 0.00446 | -0.0919 | 102.1749
1 | 0.5106 | 0.00453 | -0.0918 | 112.7152
1.5 | 0.5654 | 0.00471 | -0.0916 | 120.0425
2 | 0.62 | 0.00493 | -0.0913 | 125.7606
2.5 | 0.6742 | 0.00519 | -0.091 | 129.9037
3 | 0.728 | 0.0055 | -0.0907 | 132.3636
3.5 | 0.7809 | 0.00587 | -0.0901 | 133.0324
4 | 0.8338 | 0.00615 | -0.0895 | 135.5772
4.5 | 0.8797 | 0.00645 | -0.0874 | 136.3876
5 | 0.9338 | 0.00702 | -0.0872 | 133.0199
5.5 | 0.986 | 0.00757 | -0.0866 | 130.251
6 | 1.0373 | 0.00821 | -0.0858 | 126.3459
6.5 | 1.0898 | 0.00868 | -0.0852 | 125.553
7 | 1.1405 | 0.00933 | -0.0843 | 122.2401
7.5 | 1.1917 | 0.00991 | -0.0835 | 120.2523
8 | 1.2427 | 0.01047 | -0.0826 | 118.6915
8.5 | 1.2927 | 0.01109 | -0.0816 | 116.5645
9 | 1.3412 | 0.01186 | -0.0804 | 113.086
9.5 | 1.3885 | 0.01269 | -0.079 | 109.4169
10 | 1.4362 | 0.0134 | -0.0777 | 107.1791
10.5 | 1.4817 | 0.01429 | -0.076 | 103.6879
11 | 1.5246 | 0.01536 | -0.074 | 99.2578
11.5 | 1.564 | 0.01666 | -0.0714 | 93.8776
12 | 1.6001 | 0.0181 | -0.0684 | 88.4033
12.5 | 1.6355 | 0.01939 | -0.0653 | 84.3476
13 | 1.6593 | 0.0211 | -0.0604 | 78.6398
13.5 | 1.6699 | 0.02298 | -0.0535 | 72.6675
14 | 1.6759 | 0.02537 | -0.0469 | 66.0583
14.5 | 1.6747 | 0.02855 | -0.0406 | 58.6585
15 | 1.6684 | 0.03259 | -0.0355 | 51.1936
15.5 | 1.6591 | 0.03759 | -0.032 | 44.1367
16 | 1.6438 | 0.04414 | -0.0306 | 37.2406
16.5 | 1.6122 | 0.05411 | -0.0322 | 29.7949
17 | 1.5759 | 0.06686 | -0.0373 | 23.5701
17.5 | 1.5275 | 0.08396 | -0.0465 | 18.1932
18 | 1.4614 | 0.1069 | -0.0599 | 13.6707
18.5 | 1.3907 | 0.1328 | -0.0756 | 10.4721
19 | 1.3189 | 0.16052 | -0.0929 | 8.2164

## 77. Re 5M Mach 0.25 (1)
BIGFOIL.COM POLAR EXPORT
HN-354OC
HN-354OC |  |  |  | Cl Max: | 1.169 | at alpha= | 7.5 | deg
JavaFoil+Calcfoil stall+Eppler ext transition |  |  |  | L/D Max: | 165.192 | at alpha= | 4.5 | deg
Re: | 5000000 |  |  | Cd Min: | 0.00559 | at alpha= | 3.5 | deg
Mach: | 0.25 |  |  | Cl=0 at alpha= | -3.7119 | deg
|  |  |  | @ Cl=0.1, Cd= | 0.00651
|  |  |  | @ Cl=0.4, Cd= | 0.06323
|  |  |  | @ Cl=0.6, Cd= | 0.06323
alpha (deg) | Cl | Cd | Cm | Cl/Cd
-12 | -0.157 | 0.08035 | -0.039 | -1.959
-11.5 | -0.205 | 0.07517 | -0.04 | -2.723
-11 | -0.244 | 0.07031 | -0.04 | -3.475
-10.5 | -0.277 | 0.0659 | -0.04 | -4.209
-10 | -0.302 | 0.06215 | -0.04 | -4.858
-9.5 | -0.314 | 0.0585 | -0.04 | -5.363
-9 | -0.318 | 0.05484 | -0.041 | -5.805
-8.5 | -0.316 | 0.05127 | -0.042 | -6.162
-8 | -0.307 | 0.04691 | -0.046 | -6.539
-7.5 | -0.299 | 0.03489 | -0.061 | -8.568
-7 | -0.327 | 0.00706 | -0.087 | -46.393
-6.5 | -0.29 | 0.00683 | -0.087 | -42.553
-6 | -0.247 | 0.00673 | -0.088 | -36.75
-5.5 | -0.199 | 0.00699 | -0.088 | -28.484
-5 | -0.147 | 0.00679 | -0.088 | -21.634
-4.5 | -0.091 | 0.00671 | -0.089 | -13.619
-4 | -0.034 | 0.00664 | -0.089 | -5.089
-3.5 | 0.025 | 0.00656 | -0.09 | 3.854
-3 | 0.085 | 0.00651 | -0.09 | 13.111
-2.5 | 0.146 | 0.00651 | -0.09 | 22.397
-2 | 0.206 | 0.00609 | -0.091 | 33.885
-1.5 | 0.267 | 0.00598 | -0.091 | 44.648
-1 | 0.328 | 0.00603 | -0.092 | 54.351
-0.5 | 0.388 | 0.00656 | -0.092 | 59.154
0 | 0.448 | 0.00679 | -0.092 | 65.985
0.5 | 0.508 | 0.00661 | -0.093 | 76.903
1 | 0.569 | 0.00657 | -0.093 | 86.55
1.5 | 0.629 | 0.00621 | -0.093 | 101.235
2 | 0.689 | 0.00599 | -0.094 | 114.961
2.5 | 0.748 | 0.0058 | -0.094 | 129.012
3 | 0.808 | 0.00566 | -0.094 | 142.709
3.5 | 0.866 | 0.00559 | -0.095 | 154.951
4 | 0.924 | 0.00562 | -0.095 | 164.352
4.5 | 0.979 | 0.00593 | -0.095 | 165.192
5 | 1.031 | 0.00655 | -0.096 | 157.28
5.5 | 1.08 | 0.00668 | -0.096 | 161.662
6 | 1.118 | 0.00696 | -0.096 | 160.701
6.5 | 1.148 | 0.00703 | -0.097 | 163.373
7 | 1.165 | 0.00722 | -0.097 | 161.467
7.5 | 1.169 | 0.00736 | -0.097 | 158.789
8 | 1.157 | 0.00745 | -0.098 | 155.397
8.5 | 1.127 | 0.00783 | -0.098 | 143.918
9 | 1.079 | 0.00804 | -0.098 | 134.319
9.5 | 1.013 | 0.00832 | -0.098 | 121.739
10 | 0.925 | 0.01641 | -0.098 | 56.363
10.5 | 0.825 | 0.01764 | -0.098 | 46.754
11 | 0.705 | 0.02003 | -0.096 | 35.216
11.5 | 0.573 | 0.02558 | -0.093 | 22.385
12 | 0.423 | 0.04574 | -0.083 | 9.255
12.5 | 0.289 | 0.06323 | -0.075 | 4.563

## 78. Re 5M Mach 0.25 (2)
BIGFOIL.COM POLAR EXPORT
HN-354OC
HN-354OC |  |  |  | Cl Max: | 1.5187 | at alpha= | 11 | deg
XFOIL ncrit=9 |  |  |  | L/D Max: | 136.742 | at alpha= | 4.5 | deg
Re: | 5000000 |  |  | Cd Min: | 0.15777 | at alpha= | -15.5 | deg
Mach: | 0.25 |  |  | Cl=0 at alpha= | -3.6185 | deg
|  |  |  | @ Cl=0.1, Cd= | 0.0051236
|  |  |  | @ Cl=0.4, Cd= | 0.0046425
|  |  |  | @ Cl=0.6, Cd= | 0.0048342
alpha (deg) | Cl | Cd | Cm | Cl/Cd
-15.5 | -0.3742 | 0.15777 | -0.0156 | -2.3718
-15 | -0.367 | 0.15352 | -0.0178 | -2.3906
-14.5 | -0.3657 | 0.15078 | -0.019 | -2.4254
-12.5 | -0.472 | 0.13871 | -0.0131 | -3.4028
-12 | -0.4725 | 0.12906 | -0.0155 | -3.6611
-11.5 | -0.4735 | 0.12003 | -0.0179 | -3.9448
-11 | -0.4675 | 0.11338 | -0.0196 | -4.1233
-10.5 | -0.4588 | 0.10767 | -0.021 | -4.2612
-10 | -0.4597 | 0.09985 | -0.023 | -4.6039
-9.5 | -0.4658 | 0.08754 | -0.0301 | -5.321
-8.5 | -0.5527 | 0.01387 | -0.1013 | -39.8486
-8 | -0.5015 | 0.01065 | -0.1009 | -47.0892
-7.5 | -0.4444 | 0.00879 | -0.1005 | -50.5575
-7 | -0.3879 | 0.00781 | -0.0996 | -49.6671
-6.5 | -0.3299 | 0.00729 | -0.0989 | -45.2538
-6 | -0.2734 | 0.00649 | -0.0981 | -42.1263
-5.5 | -0.2162 | 0.00615 | -0.0974 | -35.1545
-5 | -0.1583 | 0.00588 | -0.0969 | -26.9218
-4.5 | -0.1011 | 0.00556 | -0.0964 | -18.1835
-4 | -0.0438 | 0.00543 | -0.0959 | -8.0663
-3.5 | 0.0136 | 0.00526 | -0.0955 | 2.5856
-3 | 0.0707 | 0.00517 | -0.0951 | 13.675
-2.5 | 0.1275 | 0.00508 | -0.0948 | 25.0984
-2 | 0.1843 | 0.00498 | -0.0945 | 37.008
-1.5 | 0.2412 | 0.0049 | -0.0943 | 49.2245
-1 | 0.2981 | 0.0048 | -0.0942 | 62.1042
-0.5 | 0.355 | 0.00469 | -0.0942 | 75.693
0 | 0.4119 | 0.00463 | -0.0942 | 88.9633
0.5 | 0.4686 | 0.00452 | -0.0941 | 103.6726
1 | 0.5252 | 0.00458 | -0.094 | 114.6725
1.5 | 0.5818 | 0.00476 | -0.0937 | 122.2269
2 | 0.6382 | 0.00499 | -0.0934 | 127.8958
2.5 | 0.694 | 0.00529 | -0.093 | 131.1909
3 | 0.7497 | 0.00559 | -0.0925 | 134.1145
3.5 | 0.8043 | 0.00599 | -0.0918 | 134.2738
4 | 0.8591 | 0.00631 | -0.0911 | 136.149
4.5 | 0.9066 | 0.00663 | -0.0886 | 136.7421
5 | 0.9627 | 0.00719 | -0.0882 | 133.8943
5.5 | 1.0163 | 0.00784 | -0.0872 | 129.6301
6 | 1.0704 | 0.00844 | -0.0862 | 126.8246
6.5 | 1.124 | 0.00907 | -0.0851 | 123.925
7 | 1.1772 | 0.00976 | -0.0837 | 120.6148
7.5 | 1.231 | 0.01036 | -0.0825 | 118.8224
8 | 1.2837 | 0.01105 | -0.081 | 116.1719
8.5 | 1.3335 | 0.01205 | -0.0789 | 110.6639
9 | 1.3824 | 0.01308 | -0.0766 | 105.6881
9.5 | 1.4288 | 0.01431 | -0.0739 | 99.8463
10 | 1.4687 | 0.01606 | -0.0702 | 91.4508
10.5 | 1.4998 | 0.01842 | -0.0651 | 81.4224
11 | 1.5187 | 0.02139 | -0.0585 | 71.0005
11.5 | 1.5139 | 0.02457 | -0.0486 | 61.6158
12 | 1.4996 | 0.02872 | -0.0395 | 52.2145
12.5 | 1.4837 | 0.0337 | -0.0331 | 44.0267
13 | 1.4514 | 0.04131 | -0.0294 | 35.1344
13.5 | 1.4168 | 0.0513 | -0.0304 | 27.6179
14 | 1.378 | 0.06463 | -0.0364 | 21.3214
14.5 | 1.3379 | 0.08106 | -0.0462 | 16.5051
15 | 1.3004 | 0.09901 | -0.0573 | 13.134
15.5 | 1.2636 | 0.11785 | -0.0685 | 10.7221
16 | 1.2269 | 0.13722 | -0.08 | 8.9411

## 79. Re 5M Mach 0.50 (1)
BIGFOIL.COM POLAR EXPORT
HN-354OC
HN-354OC |  |  |  | Cl Max: | 2.57 | at alpha= | 20 | deg
JavaFoil+Calcfoil stall+Eppler ext transition |  |  |  | L/D Max: | 162.191 | at alpha= | 4 | deg
Re: | 5000000 |  |  | Cd Min: | 0.0061 | at alpha= | 3.5 | deg
Mach: | 0.5 |  |  | Cl=0 at alpha= | -3.7154 | deg
|  |  |  | @ Cl=0.1, Cd= | 0.0068278
|  |  |  | @ Cl=0.4, Cd= | 0.006365
|  |  |  | @ Cl=0.6, Cd= | 0.0071222
alpha (deg) | Cl | Cd | Cm | Cl/Cd
-20 | -0.84 | 0.15766 | -0.049 | -5.33
-19.5 | -0.815 | 0.15334 | -0.048 | -5.316
-19 | -0.79 | 0.16363 | -0.048 | -4.827
-18.5 | -0.766 | 0.14271 | -0.049 | -5.364
-18 | -0.742 | 0.13983 | -0.05 | -5.303
-17.5 | -0.716 | 0.13375 | -0.049 | -5.351
-17 | -0.689 | 0.13022 | -0.047 | -5.292
-16.5 | -0.664 | 0.12564 | -0.048 | -5.285
-16 | -0.639 | 0.12181 | -0.048 | -5.246
-15.5 | -0.614 | 0.11799 | -0.048 | -5.203
-15 | -0.589 | 0.11123 | -0.048 | -5.291
-14.5 | -0.562 | 0.10504 | -0.047 | -5.354
-14 | -0.537 | 0.09626 | -0.048 | -5.58
-13.5 | -0.512 | 0.0896 | -0.048 | -5.712
-13 | -0.486 | 0.08333 | -0.048 | -5.838
-12.5 | -0.46 | 0.09089 | -0.046 | -5.059
-12 | -0.435 | 0.08038 | -0.047 | -5.406
-11.5 | -0.41 | 0.07318 | -0.049 | -5.596
-11 | -0.385 | 0.06678 | -0.051 | -5.759
-10.5 | -0.357 | 0.07097 | -0.046 | -5.027
-10 | -0.331 | 0.06625 | -0.045 | -4.99
-9.5 | -0.306 | 0.05895 | -0.049 | -5.185
-9 | -0.281 | 0.05248 | -0.055 | -5.359
-8.5 | -0.262 | 0.04081 | -0.067 | -6.411
-8 | -0.226 | 0.0518 | -0.045 | -4.37
-7.5 | -0.2 | 0.04893 | -0.044 | -4.088
-7 | -0.175 | 0.0439 | -0.05 | -3.976
-6.5 | -0.148 | 0.04316 | -0.046 | -3.423
-6 | -0.121 | 0.04018 | -0.047 | -3.022
-5.5 | -0.139 | 0.03697 | -0.052 | -3.751
-5 | -0.15 | 0.00701 | -0.099 | -21.337
-4.5 | -0.098 | 0.00725 | -0.099 | -13.509
-4 | -0.037 | 0.00706 | -0.1 | -5.241
-3.5 | 0.028 | 0.00691 | -0.1 | 4.056
-3 | 0.095 | 0.00683 | -0.101 | 13.907
-2.5 | 0.163 | 0.0068 | -0.101 | 23.915
-2 | 0.23 | 0.00646 | -0.102 | 35.68
-1.5 | 0.298 | 0.00631 | -0.102 | 47.312
-1 | 0.366 | 0.00639 | -0.102 | 57.298
-0.5 | 0.434 | 0.00634 | -0.103 | 68.365
0 | 0.501 | 0.00728 | -0.103 | 68.765
0.5 | 0.568 | 0.00717 | -0.104 | 79.206
1 | 0.635 | 0.00707 | -0.104 | 89.822
1.5 | 0.702 | 0.00672 | -0.104 | 104.53
2 | 0.769 | 0.00647 | -0.105 | 118.863
2.5 | 0.835 | 0.00629 | -0.105 | 132.746
3 | 0.901 | 0.00613 | -0.106 | 147.105
3.5 | 0.966 | 0.0061 | -0.106 | 158.208
4 | 1.028 | 0.00634 | -0.106 | 162.191
4.5 | 1.085 | 0.00672 | -0.107 | 161.466
5 | 1.134 | 0.00741 | -0.107 | 152.928
5.5 | 1.17 | 0.00786 | -0.107 | 148.779
6 | 1.157 | 0.00824 | -0.108 | 140.438
6.5 | 0.985 | 0.00888 | -0.108 | 110.956
7 | 0.722 | 0.00897 | -0.108 | 80.505
7.5 | 0.753 | 0.01609 | -0.108 | 46.824
8 | 0.787 | 0.01626 | -0.109 | 48.404
8.5 | 0.8 | 0.01973 | -0.106 | 40.539
9 | 0.851 | 0.01799 | -0.109 | 47.316
9.5 | 0.863 | 0.02191 | -0.106 | 39.403
10 | 0.754 | 0.06965 | -0.064 | 10.822
10.5 | 0.803 | 0.0604 | -0.078 | 13.299
11 | 0.805 | 0.0789 | -0.059 | 10.205
11.5 | 0.833 | 0.08718 | -0.06 | 9.56
12 | 0.859 | 0.08609 | -0.057 | 9.979
12.5 | 0.887 | 0.09489 | -0.059 | 9.353
13 | 0.92 | 0.09987 | -0.064 | 9.214
13.5 | 0.944 | 0.10237 | -0.06 | 9.219
14 | 0.973 | 0.10739 | -0.062 | 9.055
14.5 | 1.007 | 0.11112 | -0.067 | 9.058
15 | 1.03 | 0.11421 | -0.064 | 9.017
15.5 | 1.058 | 0.11974 | -0.064 | 8.837
16 | 2.138 | 0.12334 | -0.068 | 17.336
16.5 | 2.206 | 0.12691 | -0.072 | 17.383
17 | 2.241 | 0.13082 | -0.068 | 17.134
17.5 | 2.295 | 0.13425 | -0.068 | 17.093
18 | 2.357 | 0.13921 | -0.071 | 16.934
18.5 | 2.43 | 0.14026 | -0.076 | 17.325
19 | 2.458 | 0.14755 | -0.071 | 16.656
19.5 | 2.51 | 0.15292 | -0.071 | 16.414
20 | 2.57 | 0.15754 | -0.073 | 16.31

## 80. Re 5M Mach 0.50 (2)
BIGFOIL.COM POLAR EXPORT
HN-354OC
HN-354OC |  |  |  | Cl Max: | 1.3574 | at alpha= | 7.5 | deg
XFOIL ncrit=9 |  |  |  | L/D Max: | 140.182 | at alpha= | 3 | deg
Re: | 5000000 |  |  | Cd Min: | 0.26721 | at alpha= | -20 | deg
Mach: | 0.5 |  |  | Cl=0 at alpha= | -3.5396 | deg
|  |  |  | @ Cl=0.1, Cd= | 0.0053955
|  |  |  | @ Cl=0.4, Cd= | 0.0049266
|  |  |  | @ Cl=0.6, Cd= | 0.00494
alpha (deg) | Cl | Cd | Cm | Cl/Cd
-20 | -0.7259 | 0.26721 | 0.0365 | -2.7166
-19.5 | -0.7047 | 0.25941 | 0.0319 | -2.7165
-19 | -0.6836 | 0.25151 | 0.0276 | -2.718
-18.5 | -0.6621 | 0.24338 | 0.0234 | -2.7204
-18 | -0.6413 | 0.23525 | 0.0193 | -2.726
-17.5 | -0.621 | 0.22705 | 0.0153 | -2.7351
-17 | -0.6013 | 0.21885 | 0.0114 | -2.7475
-16.5 | -0.5818 | 0.21085 | 0.0077 | -2.7593
-16 | -0.563 | 0.20309 | 0.0043 | -2.7722
-15.5 | -0.5449 | 0.19544 | 0.001 | -2.7881
-15 | -0.5301 | 0.18703 | -0.002 | -2.8343
-14.5 | -0.5137 | 0.18012 | -0.0047 | -2.852
-14 | -0.4977 | 0.17297 | -0.0073 | -2.8774
-13.5 | -0.4824 | 0.16578 | -0.0097 | -2.9099
-13 | -0.4683 | 0.15859 | -0.0119 | -2.9529
-12.5 | -0.4554 | 0.15128 | -0.0139 | -3.0103
-12 | -0.4434 | 0.14398 | -0.0157 | -3.0796
-11.5 | -0.4379 | 0.13466 | -0.0177 | -3.2519
-10.5 | -0.425 | 0.11909 | -0.0213 | -3.5687
-10 | -0.4183 | 0.11218 | -0.0226 | -3.7288
-9.5 | -0.4002 | 0.10323 | -0.0288 | -3.8768
-9 | -0.3764 | 0.09499 | -0.0356 | -3.9625
-8.5 | -0.3598 | 0.08565 | -0.0428 | -4.2008
-8 | -0.3415 | 0.07633 | -0.0511 | -4.474
-7.5 | -0.3287 | 0.06658 | -0.0602 | -4.9369
-7 | -0.3133 | 0.05643 | -0.0722 | -5.552
-6.5 | -0.2788 | 0.03924 | -0.1033 | -7.105
-6 | -0.2469 | 0.02562 | -0.1169 | -9.637
-5.5 | -0.2382 | 0.01425 | -0.1156 | -16.7158
-5 | -0.1928 | 0.00822 | -0.1128 | -23.455
-4.5 | -0.1282 | 0.00654 | -0.1105 | -19.6024
-4 | -0.0616 | 0.00585 | -0.1087 | -10.5299
-3.5 | 0.0053 | 0.00563 | -0.1074 | 0.94139
-3 | 0.0718 | 0.00543 | -0.1064 | 13.2228
-2.5 | 0.1372 | 0.00535 | -0.1056 | 25.6449
-2 | 0.2021 | 0.00523 | -0.1049 | 38.6424
-1.5 | 0.2669 | 0.00513 | -0.1044 | 52.0273
-1 | 0.3316 | 0.00505 | -0.1041 | 65.6634
-0.5 | 0.3963 | 0.00493 | -0.1039 | 80.3854
0 | 0.4609 | 0.00487 | -0.1037 | 94.6407
0.5 | 0.525 | 0.0048 | -0.1035 | 109.375
1.5 | 0.6536 | 0.00504 | -0.1026 | 129.6825
2 | 0.7177 | 0.00532 | -0.1019 | 134.906
2.5 | 0.7816 | 0.00565 | -0.101 | 138.3363
3 | 0.8453 | 0.00603 | -0.0999 | 140.1824
3.5 | 0.9079 | 0.00652 | -0.0984 | 139.2485
4 | 0.9713 | 0.00695 | -0.0967 | 139.7554
4.5 | 1.0289 | 0.00742 | -0.0936 | 138.6658
5 | 1.0896 | 0.00809 | -0.0908 | 134.6848
5.5 | 1.1521 | 0.0089 | -0.0881 | 129.4494
6 | 1.2142 | 0.00979 | -0.0848 | 124.0245
6.5 | 1.277 | 0.01073 | -0.0808 | 119.0121
7 | 1.3313 | 0.0124 | -0.0747 | 107.3629
7.5 | 1.3574 | 0.01584 | -0.0644 | 85.6944
8 | 1.3512 | 0.02038 | -0.051 | 66.3003
8.5 | 1.3267 | 0.02591 | -0.0388 | 51.2042
9 | 1.29 | 0.03316 | -0.0308 | 38.9023
9.5 | 1.2507 | 0.04255 | -0.0291 | 29.3937
10 | 1.2121 | 0.05472 | -0.0342 | 22.151
10.5 | 1.1773 | 0.0695 | -0.0441 | 16.9396
11 | 1.1473 | 0.08571 | -0.0554 | 13.3858
11.5 | 1.1186 | 0.10262 | -0.0662 | 10.9004
12 | 1.0949 | 0.11884 | -0.076 | 9.2132
12.5 | 1.0763 | 0.13451 | -0.0855 | 8.0016

## 81. Re 6M Mach 0.00 (1)
BIGFOIL.COM POLAR EXPORT
HN-354OC
HN-354OC |  |  |  | Cl Max: | 1.186 | at alpha= | 8.5 | deg
JavaFoil+Calcfoil stall+Eppler ext transition |  |  |  | L/D Max: | 172.518 | at alpha= | 5 | deg
Re: | 6000000 |  |  | Cd Min: | 0.00542 | at alpha= | 4 | deg
Mach: | 0 |  |  | Cl=0 at alpha= | -3.7155 | deg
|  |  |  | @ Cl=0.1, Cd= | 0.0063414
|  |  |  | @ Cl=0.4, Cd= | 0.0069334
|  |  |  | @ Cl=0.6, Cd= | 0.0061574
alpha (deg) | Cl | Cd | Cm | Cl/Cd
-13 | -0.351 | 0.08448 | -0.04 | -4.154
-12.5 | -0.364 | 0.07966 | -0.04 | -4.564
-12 | -0.375 | 0.07493 | -0.041 | -5
-11.5 | -0.383 | 0.07082 | -0.041 | -5.413
-11 | -0.389 | 0.06713 | -0.041 | -5.796
-10.5 | -0.391 | 0.06353 | -0.041 | -6.161
-10 | -0.39 | 0.05913 | -0.042 | -6.59
-9.5 | -0.381 | 0.05481 | -0.045 | -6.948
-9 | -0.37 | 0.04866 | -0.05 | -7.609
-8.5 | -0.392 | 0.01758 | -0.074 | -22.3
-8 | -0.403 | 0.00697 | -0.083 | -57.857
-7.5 | -0.371 | 0.00691 | -0.084 | -53.593
-7 | -0.333 | 0.00674 | -0.084 | -49.411
-6.5 | -0.291 | 0.00662 | -0.084 | -43.988
-6 | -0.245 | 0.00693 | -0.085 | -35.366
-5.5 | -0.196 | 0.00672 | -0.085 | -29.119
-5 | -0.144 | 0.00667 | -0.086 | -21.504
-4.5 | -0.089 | 0.00661 | -0.086 | -13.474
-4 | -0.033 | 0.00652 | -0.086 | -5.034
-3.5 | 0.025 | 0.00645 | -0.087 | 3.804
-3 | 0.083 | 0.0064 | -0.087 | 12.915
-2.5 | 0.141 | 0.0062 | -0.088 | 22.765
-2 | 0.2 | 0.00603 | -0.088 | 33.176
-1.5 | 0.259 | 0.0061 | -0.088 | 42.417
-1 | 0.317 | 0.00605 | -0.089 | 52.474
-0.5 | 0.376 | 0.00707 | -0.089 | 53.117
0 | 0.434 | 0.00674 | -0.089 | 64.426
0.5 | 0.492 | 0.00707 | -0.09 | 69.616
1 | 0.551 | 0.00647 | -0.09 | 85.049
1.5 | 0.609 | 0.0061 | -0.09 | 99.804
2 | 0.667 | 0.00586 | -0.091 | 113.873
2.5 | 0.725 | 0.00568 | -0.091 | 127.666
3 | 0.782 | 0.00549 | -0.091 | 142.363
3.5 | 0.839 | 0.00543 | -0.092 | 154.621
4 | 0.895 | 0.00542 | -0.092 | 165.289
4.5 | 0.949 | 0.00567 | -0.092 | 167.533
5 | 1.001 | 0.0058 | -0.093 | 172.518
5.5 | 1.05 | 0.00629 | -0.093 | 166.883
6 | 1.092 | 0.00654 | -0.093 | 166.852
6.5 | 1.127 | 0.00657 | -0.094 | 171.64
7 | 1.155 | 0.0067 | -0.094 | 172.308
7.5 | 1.175 | 0.00686 | -0.094 | 171.243
8 | 1.185 | 0.00701 | -0.094 | 169.041
8.5 | 1.186 | 0.00699 | -0.095 | 169.806
9 | 1.177 | 0.00719 | -0.095 | 163.663
9.5 | 1.159 | 0.0074 | -0.095 | 156.732
10 | 1.133 | 0.00769 | -0.096 | 147.298
10.5 | 1.099 | 0.00791 | -0.096 | 138.934
11 | 1.053 | 0.01602 | -0.095 | 65.752
11.5 | 1.004 | 0.0172 | -0.095 | 58.384
12 | 0.949 | 0.01844 | -0.095 | 51.481
12.5 | 0.889 | 0.02065 | -0.094 | 43.047
13 | 0.819 | 0.02563 | -0.091 | 31.964
13.5 | 0.753 | 0.03256 | -0.089 | 23.117

## 82. Re 6M Mach 0.00 (2)
BIGFOIL.COM POLAR EXPORT
HN-354OC
HN-354OC |  |  |  | Cl Max: | 1.7495 | at alpha= | 15.5 | deg
XFOIL ncrit=9 |  |  |  | L/D Max: | 136.466 | at alpha= | 5 | deg
Re: | 6000000 |  |  | Cd Min: | 0.15021 | at alpha= | 20 | deg
Mach: | 0 |  |  | Cl=0 at alpha= | -3.627 | deg
|  |  |  | @ Cl=0.1, Cd= | 0.0050202
|  |  |  | @ Cl=0.4, Cd= | 0.0046179
|  |  |  | @ Cl=0.6, Cd= | 0.0048361
alpha (deg) | Cl | Cd | Cm | Cl/Cd
-12.5 | -0.9363 | 0.03173 | -0.0773 | -29.5084
-12 | -0.9157 | 0.0207 | -0.085 | -44.2367
-11.5 | -0.8672 | 0.01608 | -0.0883 | -53.9303
-11 | -0.8181 | 0.01371 | -0.089 | -59.6718
-10.5 | -0.7643 | 0.01196 | -0.0899 | -63.9047
-10 | -0.7059 | 0.01057 | -0.0915 | -66.7833
-9.5 | -0.6455 | 0.00948 | -0.0932 | -68.0907
-9 | -0.5857 | 0.0086 | -0.0946 | -68.1047
-8.5 | -0.5329 | 0.00791 | -0.0942 | -67.3704
-8 | -0.4783 | 0.00737 | -0.0941 | -64.8982
-7.5 | -0.4234 | 0.007 | -0.0941 | -60.4857
-7 | -0.3684 | 0.00675 | -0.094 | -54.5778
-6.5 | -0.3148 | 0.00624 | -0.0936 | -50.4487
-6 | -0.2604 | 0.00593 | -0.0933 | -43.9123
-5.5 | -0.2058 | 0.00571 | -0.093 | -36.042
-5 | -0.1508 | 0.0055 | -0.0928 | -27.4182
-4.5 | -0.0962 | 0.00532 | -0.0925 | -18.0827
-4 | -0.0411 | 0.0052 | -0.0923 | -7.9038
-3.5 | 0.014 | 0.00512 | -0.0922 | 2.7344
-3 | 0.0688 | 0.00506 | -0.0919 | 13.5968
-2.5 | 0.1236 | 0.00499 | -0.0917 | 24.7695
-1.5 | 0.2336 | 0.00483 | -0.0915 | 48.3644
-1 | 0.2886 | 0.00476 | -0.0915 | 60.6303
-0.5 | 0.3439 | 0.00465 | -0.0915 | 73.957
0 | 0.3987 | 0.00462 | -0.0915 | 86.2987
0.5 | 0.4538 | 0.00453 | -0.0916 | 100.1766
1 | 0.5084 | 0.00455 | -0.0915 | 111.7363
1.5 | 0.5629 | 0.0047 | -0.0913 | 119.766
2 | 0.6174 | 0.0049 | -0.0911 | 126
2.5 | 0.6713 | 0.00518 | -0.0909 | 129.5946
3 | 0.7248 | 0.00548 | -0.0905 | 132.2628
3.5 | 0.7781 | 0.00581 | -0.0901 | 133.9243
4 | 0.8312 | 0.00611 | -0.0897 | 136.0393
4.5 | 0.8821 | 0.00652 | -0.0889 | 135.2914
5 | 0.9307 | 0.00682 | -0.0874 | 136.4663
5.5 | 0.9824 | 0.00739 | -0.0868 | 132.9364
6 | 1.0342 | 0.00793 | -0.0862 | 130.4161
6.5 | 1.0864 | 0.00838 | -0.0857 | 129.642
7 | 1.1371 | 0.00899 | -0.085 | 126.485
7.5 | 1.1882 | 0.00951 | -0.0843 | 124.9422
8 | 1.2389 | 0.01005 | -0.0836 | 123.2736
8.5 | 1.2889 | 0.01063 | -0.0827 | 121.2512
9 | 1.3369 | 0.0114 | -0.0816 | 117.2719
9.5 | 1.386 | 0.01197 | -0.0807 | 115.7895
10 | 1.4344 | 0.01256 | -0.0797 | 114.2038
10.5 | 1.4812 | 0.01326 | -0.0785 | 111.7044
11 | 1.5261 | 0.01409 | -0.077 | 108.3109
11.5 | 1.5688 | 0.01507 | -0.0752 | 104.1009
12 | 1.6092 | 0.01616 | -0.073 | 99.5792
12.5 | 1.6482 | 0.01724 | -0.0707 | 95.6032
13 | 1.6822 | 0.01859 | -0.0677 | 90.4895
13.5 | 1.7116 | 0.02005 | -0.0639 | 85.3666
14 | 1.7268 | 0.02157 | -0.0577 | 80.0556
14.5 | 1.737 | 0.02351 | -0.0513 | 73.8835
15 | 1.7443 | 0.02584 | -0.0456 | 67.5039
15.5 | 1.7495 | 0.02859 | -0.0405 | 61.1927
16 | 1.7484 | 0.0322 | -0.0361 | 54.2981
16.5 | 1.737 | 0.03731 | -0.0326 | 46.5559
17 | 1.7233 | 0.04355 | -0.0311 | 39.5706
17.5 | 1.7011 | 0.05196 | -0.0319 | 32.7386
18 | 1.6675 | 0.0636 | -0.0359 | 26.2186
18.5 | 1.6238 | 0.07889 | -0.0433 | 20.5831
19 | 1.5745 | 0.09712 | -0.0535 | 16.2119
19.5 | 1.5026 | 0.12187 | -0.0683 | 12.3295
20 | 1.4225 | 0.15021 | -0.086 | 9.4701

## 83. Re 6M Mach 0.10 (1)
BIGFOIL.COM POLAR EXPORT
HN-354OC
HN-354OC |  |  |  | Cl Max: | 1.183 | at alpha= | 8 | deg
JavaFoil+Calcfoil stall+Eppler ext transition |  |  |  | L/D Max: | 172.361 | at alpha= | 5 | deg
Re: | 6000000 |  |  | Cd Min: | 0.00543 | at alpha= | 4 | deg
Mach: | 0.1 |  |  | Cl=0 at alpha= | -3.7155 | deg
|  |  |  | @ Cl=0.1, Cd= | 0.0064256
|  |  |  | @ Cl=0.4, Cd= | 0.0069648
|  |  |  | @ Cl=0.6, Cd= | 0.0061973
alpha (deg) | Cl | Cd | Cm | Cl/Cd
-13 | -0.325 | 0.08516 | -0.04 | -3.812
-12.5 | -0.34 | 0.08037 | -0.04 | -4.233
-12 | -0.354 | 0.0754 | -0.041 | -4.698
-11.5 | -0.366 | 0.0712 | -0.041 | -5.14
-11 | -0.375 | 0.06718 | -0.041 | -5.58
-10.5 | -0.38 | 0.064 | -0.04 | -5.933
-10 | -0.38 | 0.05978 | -0.042 | -6.363
-9.5 | -0.374 | 0.05551 | -0.044 | -6.733
-9 | -0.365 | 0.0494 | -0.049 | -7.382
-8.5 | -0.354 | 0.04123 | -0.057 | -8.588
-8 | -0.4 | 0.00664 | -0.084 | -60.329
-7.5 | -0.369 | 0.00694 | -0.084 | -53.209
-7 | -0.333 | 0.00678 | -0.085 | -49.079
-6.5 | -0.291 | 0.00666 | -0.085 | -43.747
-6 | -0.246 | 0.00696 | -0.085 | -35.302
-5.5 | -0.196 | 0.00676 | -0.086 | -29.036
-5 | -0.144 | 0.00666 | -0.086 | -21.632
-4.5 | -0.089 | 0.0066 | -0.086 | -13.548
-4 | -0.033 | 0.00652 | -0.087 | -5.062
-3.5 | 0.025 | 0.00645 | -0.087 | 3.825
-3 | 0.083 | 0.00644 | -0.088 | 12.906
-2.5 | 0.142 | 0.00639 | -0.088 | 22.213
-2 | 0.201 | 0.00603 | -0.088 | 33.308
-1.5 | 0.26 | 0.00609 | -0.089 | 42.656
-1 | 0.319 | 0.00607 | -0.089 | 52.49
-0.5 | 0.378 | 0.00709 | -0.09 | 53.219
0 | 0.436 | 0.00676 | -0.09 | 64.574
0.5 | 0.495 | 0.00661 | -0.09 | 74.809
1 | 0.553 | 0.0065 | -0.091 | 85.177
1.5 | 0.612 | 0.00612 | -0.091 | 100.001
2 | 0.67 | 0.00587 | -0.091 | 114.107
2.5 | 0.728 | 0.00569 | -0.092 | 127.93
3 | 0.786 | 0.00552 | -0.092 | 142.485
3.5 | 0.843 | 0.00544 | -0.092 | 154.881
4 | 0.9 | 0.00543 | -0.093 | 165.544
4.5 | 0.954 | 0.0057 | -0.093 | 167.262
5 | 1.006 | 0.00583 | -0.093 | 172.361
5.5 | 1.055 | 0.00633 | -0.093 | 166.751
6 | 1.096 | 0.00658 | -0.094 | 166.501
6.5 | 1.131 | 0.00661 | -0.094 | 171.032
7 | 1.158 | 0.00675 | -0.094 | 171.364
7.5 | 1.175 | 0.00691 | -0.095 | 170.03
8 | 1.183 | 0.00707 | -0.095 | 167.32
8.5 | 1.181 | 0.00719 | -0.095 | 164.244
9 | 1.168 | 0.00728 | -0.095 | 160.396
9.5 | 1.145 | 0.00748 | -0.096 | 152.945
10 | 1.113 | 0.00779 | -0.096 | 142.757
10.5 | 1.069 | 0.0134 | -0.096 | 79.799
11 | 1.019 | 0.01639 | -0.096 | 62.175
11.5 | 0.963 | 0.01755 | -0.096 | 54.847
12 | 0.9 | 0.01913 | -0.095 | 47.057
12.5 | 0.831 | 0.022 | -0.093 | 37.796
13 | 0.759 | 0.02731 | -0.091 | 27.775

## 84. Re 6M Mach 0.10 (2)
BIGFOIL.COM POLAR EXPORT
HN-354OC
HN-354OC |  |  |  | Cl Max: | 1.7155 | at alpha= | 14.5 | deg
XFOIL ncrit=9 |  |  |  | L/D Max: | 136.346 | at alpha= | 4 | deg
Re: | 6000000 |  |  | Cd Min: | 0.16008 | at alpha= | 19.5 | deg
Mach: | 0.1 |  |  | Cl=0 at alpha= | -3.6243 | deg
|  |  |  | @ Cl=0.1, Cd= | 0.0050206
|  |  |  | @ Cl=0.4, Cd= | 0.0046304
|  |  |  | @ Cl=0.6, Cd= | 0.0048408
alpha (deg) | Cl | Cd | Cm | Cl/Cd
-12 | -0.4918 | 0.12295 | -0.0159 | -4
-11.5 | -0.8656 | 0.02069 | -0.0881 | -41.8366
-11 | -0.8199 | 0.01571 | -0.0907 | -52.1897
-10.5 | -0.7702 | 0.01308 | -0.0913 | -58.8838
-10 | -0.7124 | 0.01126 | -0.0927 | -63.2682
-9.5 | -0.6514 | 0.00992 | -0.0944 | -65.6653
-9 | -0.591 | 0.00891 | -0.0957 | -66.33
-8.5 | -0.5377 | 0.00813 | -0.0953 | -66.1378
-8 | -0.4825 | 0.00751 | -0.0951 | -64.2477
-7.5 | -0.4272 | 0.00706 | -0.0949 | -60.5099
-7 | -0.3717 | 0.00678 | -0.0947 | -54.823
-6.5 | -0.3175 | 0.00631 | -0.0943 | -50.317
-6 | -0.2626 | 0.00597 | -0.0939 | -43.9866
-5.5 | -0.2076 | 0.00573 | -0.0936 | -36.2304
-5 | -0.1521 | 0.00554 | -0.0934 | -27.4549
-4.5 | -0.0972 | 0.00534 | -0.0931 | -18.2022
-4 | -0.0417 | 0.00522 | -0.0928 | -7.9885
-3.5 | 0.0138 | 0.00512 | -0.0926 | 2.6953
-3 | 0.0689 | 0.00506 | -0.0924 | 13.6166
-2.5 | 0.1241 | 0.00499 | -0.0922 | 24.8697
-2 | 0.1794 | 0.00491 | -0.0921 | 36.5377
-1.5 | 0.2347 | 0.00484 | -0.092 | 48.4917
-1 | 0.2901 | 0.00477 | -0.0919 | 60.8176
-0.5 | 0.3456 | 0.00466 | -0.092 | 74.1631
0 | 0.4008 | 0.00463 | -0.0919 | 86.5659
0.5 | 0.4561 | 0.00454 | -0.092 | 100.4626
1 | 0.511 | 0.00456 | -0.0919 | 112.0614
1.5 | 0.5658 | 0.00471 | -0.0917 | 120.1274
2 | 0.6207 | 0.00492 | -0.0915 | 126.1585
2.5 | 0.6749 | 0.00519 | -0.0912 | 130.0385
3 | 0.7287 | 0.0055 | -0.0909 | 132.4909
3.5 | 0.7823 | 0.00583 | -0.0905 | 134.1852
4 | 0.8358 | 0.00613 | -0.09 | 136.3458
4.5 | 0.8871 | 0.00655 | -0.0892 | 135.4351
5 | 0.9359 | 0.00687 | -0.0876 | 136.23
5.5 | 0.988 | 0.00743 | -0.087 | 132.9744
6 | 1.0402 | 0.00796 | -0.0863 | 130.6784
6.5 | 1.0929 | 0.00843 | -0.0858 | 129.6441
7 | 1.1437 | 0.00908 | -0.0849 | 125.9581
7.5 | 1.1954 | 0.00959 | -0.0842 | 124.6507
8 | 1.2465 | 0.01014 | -0.0834 | 122.929
8.5 | 1.2968 | 0.01075 | -0.0824 | 120.6326
9 | 1.3451 | 0.01155 | -0.0811 | 116.4589
9.5 | 1.3949 | 0.0121 | -0.0801 | 115.281
10 | 1.4433 | 0.01276 | -0.079 | 113.1113
10.5 | 1.4896 | 0.01358 | -0.0775 | 109.6907
11 | 1.534 | 0.01452 | -0.0756 | 105.6474
11.5 | 1.5758 | 0.01564 | -0.0734 | 100.7545
12 | 1.6148 | 0.01688 | -0.0708 | 95.6635
12.5 | 1.6524 | 0.01809 | -0.068 | 91.3433
13 | 1.6829 | 0.01967 | -0.0642 | 85.5567
13.5 | 1.7011 | 0.02129 | -0.0582 | 79.9014
14 | 1.7113 | 0.02323 | -0.0515 | 73.6677
14.5 | 1.7155 | 0.02578 | -0.045 | 66.5438
15 | 1.7152 | 0.02897 | -0.0392 | 59.2061
15.5 | 1.7128 | 0.03279 | -0.0347 | 52.2354
16 | 1.7031 | 0.03788 | -0.0314 | 44.9604
16.5 | 1.6804 | 0.04536 | -0.0302 | 37.0459
17 | 1.6547 | 0.05471 | -0.0319 | 30.2449
17.5 | 1.619 | 0.06735 | -0.037 | 24.0386
18 | 1.5682 | 0.08474 | -0.0463 | 18.506
18.5 | 1.5066 | 0.10645 | -0.059 | 14.1531
19 | 1.4374 | 0.13151 | -0.0743 | 10.93
19.5 | 1.3598 | 0.16008 | -0.0924 | 8.4945

## 85. Re 6M Mach 0.25 (1)
BIGFOIL.COM POLAR EXPORT
HN-354OC
HN-354OC |  |  |  | Cl Max: | 1.169 | at alpha= | 7.5 | deg
JavaFoil+Calcfoil stall+Eppler ext transition |  |  |  | L/D Max: | 167.329 | at alpha= | 6.5 | deg
Re: | 6000000 |  |  | Cd Min: | 0.00554 | at alpha= | 4 | deg
Mach: | 0.25 |  |  | Cl=0 at alpha= | -3.7119 | deg
|  |  |  | @ Cl=0.1, Cd= | 0.0064751
|  |  |  | @ Cl=0.4, Cd= | 0.05423
|  |  |  | @ Cl=0.6, Cd= | 0.05423
alpha (deg) | Cl | Cd | Cm | Cl/Cd
-12.5 | -0.088 | 0.08409 | -0.04 | -1.051
-12 | -0.157 | 0.07966 | -0.04 | -1.977
-11.5 | -0.205 | 0.07422 | -0.041 | -2.76
-11 | -0.245 | 0.06954 | -0.041 | -3.517
-10.5 | -0.278 | 0.06475 | -0.042 | -4.291
-10 | -0.302 | 0.06118 | -0.042 | -4.942
-9.5 | -0.314 | 0.05768 | -0.042 | -5.448
-9 | -0.319 | 0.05389 | -0.043 | -5.92
-8.5 | -0.317 | 0.05016 | -0.045 | -6.314
-8 | -0.309 | 0.04433 | -0.052 | -6.974
-7.5 | -0.357 | 0.00663 | -0.086 | -53.769
-7 | -0.327 | 0.00699 | -0.087 | -46.799
-6.5 | -0.29 | 0.00682 | -0.087 | -42.576
-6 | -0.247 | 0.0071 | -0.088 | -34.842
-5.5 | -0.199 | 0.00691 | -0.088 | -28.827
-5 | -0.147 | 0.00676 | -0.088 | -21.709
-4.5 | -0.091 | 0.00671 | -0.089 | -13.631
-4 | -0.034 | 0.00657 | -0.089 | -5.144
-3.5 | 0.025 | 0.00655 | -0.09 | 3.861
-3 | 0.085 | 0.00648 | -0.09 | 13.166
-2.5 | 0.146 | 0.00646 | -0.09 | 22.559
-2 | 0.206 | 0.00609 | -0.091 | 33.868
-1.5 | 0.267 | 0.00602 | -0.091 | 44.341
-1 | 0.328 | 0.00612 | -0.092 | 53.497
-0.5 | 0.388 | 0.00661 | -0.092 | 58.735
0 | 0.448 | 0.00692 | -0.092 | 64.748
0.5 | 0.508 | 0.00672 | -0.093 | 75.609
1 | 0.569 | 0.00662 | -0.093 | 85.932
1.5 | 0.629 | 0.00622 | -0.093 | 101.005
2 | 0.689 | 0.00597 | -0.094 | 115.406
2.5 | 0.748 | 0.00578 | -0.094 | 129.464
3 | 0.808 | 0.00561 | -0.094 | 143.982
3.5 | 0.866 | 0.00555 | -0.095 | 156.189
4 | 0.924 | 0.00554 | -0.095 | 166.64
4.5 | 0.979 | 0.00587 | -0.095 | 166.703
5 | 1.031 | 0.00639 | -0.096 | 161.443
5.5 | 1.08 | 0.00651 | -0.096 | 165.797
6 | 1.118 | 0.0068 | -0.096 | 164.59
6.5 | 1.148 | 0.00686 | -0.097 | 167.329
7 | 1.165 | 0.00704 | -0.097 | 165.487
7.5 | 1.169 | 0.00724 | -0.097 | 161.446
8 | 1.157 | 0.00742 | -0.098 | 155.887
8.5 | 1.127 | 0.0076 | -0.098 | 148.323
9 | 1.079 | 0.0078 | -0.098 | 138.358
9.5 | 1.013 | 0.00808 | -0.098 | 125.457
10 | 0.927 | 0.01584 | -0.098 | 58.506
10.5 | 0.827 | 0.01695 | -0.098 | 48.79
11 | 0.71 | 0.01887 | -0.097 | 37.64
11.5 | 0.58 | 0.02287 | -0.095 | 25.369
12 | 0.437 | 0.0348 | -0.088 | 12.568
12.5 | 0.294 | 0.05423 | -0.08 | 5.427

## 86. Re 6M Mach 0.25 (2)
BIGFOIL.COM POLAR EXPORT
HN-354OC
HN-354OC |  |  |  | Cl Max: | 1.5439 | at alpha= | 11.5 | deg
XFOIL ncrit=9 |  |  |  | L/D Max: | 137.134 | at alpha= | 4 | deg
Re: | 6000000 |  |  | Cd Min: | 0.2463 | at alpha= | -20 | deg
Mach: | 0.25 |  |  | Cl=0 at alpha= | -3.6071 | deg
|  |  |  | @ Cl=0.1, Cd= | 0.0050681
|  |  |  | @ Cl=0.4, Cd= | 0.0046864
|  |  |  | @ Cl=0.6, Cd= | 0.0048288
alpha (deg) | Cl | Cd | Cm | Cl/Cd
-20 | -0.6735 | 0.2463 | 0.0314 | -2.7345
-19.5 | -0.6584 | 0.23807 | 0.0274 | -2.7656
-19 | -0.6415 | 0.2316 | 0.0237 | -2.7699
-18.5 | -0.6242 | 0.2258 | 0.0201 | -2.7644
-18 | -0.6074 | 0.21935 | 0.0166 | -2.7691
-17.5 | -0.5899 | 0.2125 | 0.0133 | -2.776
-17 | -0.5737 | 0.20505 | 0.01 | -2.7979
-16.5 | -0.558 | 0.1981 | 0.0068 | -2.8168
-16 | -0.5434 | 0.19111 | 0.0039 | -2.8434
-15.5 | -0.5294 | 0.18418 | 0.0011 | -2.8744
-15 | -0.5164 | 0.17701 | -0.0015 | -2.9173
-14.5 | -0.5046 | 0.16996 | -0.0038 | -2.9689
-14 | -0.4935 | 0.16301 | -0.006 | -3.0274
-12.5 | -0.4772 | 0.13755 | -0.013 | -3.4693
-11.5 | -0.4791 | 0.11906 | -0.0177 | -4.024
-11 | -0.4741 | 0.1121 | -0.0196 | -4.2293
-10.5 | -0.4659 | 0.10628 | -0.021 | -4.3837
-10 | -0.4641 | 0.09697 | -0.0254 | -4.786
-9.5 | -0.6039 | 0.03687 | -0.0905 | -16.3792
-9 | -0.6109 | 0.01494 | -0.1015 | -40.8902
-8.5 | -0.5572 | 0.01115 | -0.1021 | -49.9731
-8 | -0.5038 | 0.00925 | -0.101 | -54.4649
-7.5 | -0.4473 | 0.008 | -0.1001 | -55.9125
-7 | -0.3899 | 0.00723 | -0.0993 | -53.9281
-6.5 | -0.3323 | 0.00683 | -0.0985 | -48.653
-6 | -0.2754 | 0.00625 | -0.0977 | -44.064
-5.5 | -0.2178 | 0.0059 | -0.0971 | -36.9153
-5 | -0.16 | 0.00566 | -0.0966 | -28.2686
-4 | -0.0451 | 0.0053 | -0.0957 | -8.5094
-3 | 0.0697 | 0.0051 | -0.095 | 13.6667
-2.5 | 0.1267 | 0.00504 | -0.0947 | 25.1389
-2 | 0.1839 | 0.00496 | -0.0945 | 37.0766
-1.5 | 0.2408 | 0.00489 | -0.0943 | 49.2434
-1 | 0.298 | 0.00481 | -0.0942 | 61.9543
-0.5 | 0.3552 | 0.00471 | -0.0942 | 75.414
0 | 0.4121 | 0.00468 | -0.0942 | 88.0556
0.5 | 0.4691 | 0.0046 | -0.0942 | 101.9783
1 | 0.5257 | 0.00461 | -0.0941 | 114.0347
1.5 | 0.5823 | 0.00476 | -0.0939 | 122.3319
2 | 0.6389 | 0.00498 | -0.0936 | 128.2932
2.5 | 0.6949 | 0.00525 | -0.0932 | 132.3619
3 | 0.7505 | 0.0056 | -0.0927 | 134.0179
3.5 | 0.806 | 0.00593 | -0.0922 | 135.9191
4 | 0.8612 | 0.00628 | -0.0916 | 137.1338
4.5 | 0.9147 | 0.00669 | -0.0906 | 136.7265
5 | 0.9649 | 0.00704 | -0.0887 | 137.0597
5.5 | 1.0184 | 0.00771 | -0.0876 | 132.0882
6 | 1.0738 | 0.00817 | -0.0868 | 131.4321
6.5 | 1.127 | 0.00886 | -0.0856 | 127.2009
7 | 1.1813 | 0.00943 | -0.0845 | 125.2704
7.5 | 1.2353 | 0.01002 | -0.0833 | 123.2834
8 | 1.2882 | 0.0107 | -0.0818 | 120.3925
8.5 | 1.3389 | 0.01161 | -0.0798 | 115.323
9 | 1.3903 | 0.01239 | -0.078 | 112.2115
9.5 | 1.4381 | 0.01351 | -0.0755 | 106.4471
10 | 1.4806 | 0.01507 | -0.0721 | 98.2482
10.5 | 1.5155 | 0.01719 | -0.0675 | 88.1617
11 | 1.5396 | 0.01991 | -0.0615 | 77.328
11.5 | 1.5439 | 0.02293 | -0.0526 | 67.331
12 | 1.532 | 0.02661 | -0.0428 | 57.5723
12.5 | 1.5163 | 0.03118 | -0.0351 | 48.6305
13 | 1.4851 | 0.03803 | -0.0298 | 39.0507
13.5 | 1.451 | 0.04705 | -0.029 | 30.8395
14 | 1.4125 | 0.0592 | -0.0332 | 23.8598
14.5 | 1.3724 | 0.07454 | -0.0418 | 18.4116
15 | 1.335 | 0.09174 | -0.0524 | 14.552
15.5 | 1.2986 | 0.11008 | -0.0635 | 11.7969
16 | 1.2611 | 0.1293 | -0.075 | 9.7533
16.5 | 1.2258 | 0.14854 | -0.0865 | 8.2523

## 87. Re 6M Mach 0.50 (1)
BIGFOIL.COM POLAR EXPORT
HN-354OC
HN-354OC |  |  |  | Cl Max: | 2.578 | at alpha= | 20 | deg
JavaFoil+Calcfoil stall+Eppler ext transition |  |  |  | L/D Max: | 164.637 | at alpha= | 4.5 | deg
Re: | 6000000 |  |  | Cd Min: | 0.00605 | at alpha= | 3.5 | deg
Mach: | 0.5 |  |  | Cl=0 at alpha= | -3.7154 | deg
|  |  |  | @ Cl=0.1, Cd= | 0.0067756
|  |  |  | @ Cl=0.4, Cd= | 0.00641
|  |  |  | @ Cl=0.6, Cd= | 0.0071918
alpha (deg) | Cl | Cd | Cm | Cl/Cd
-20 | -0.841 | 0.15555 | -0.049 | -5.409
-19.5 | -0.816 | 0.15048 | -0.049 | -5.42
-19 | -0.79 | 0.15786 | -0.048 | -5.003
-18.5 | -0.766 | 0.14007 | -0.049 | -5.468
-18 | -0.742 | 0.13864 | -0.05 | -5.35
-17.5 | -0.716 | 0.13201 | -0.049 | -5.425
-17 | -0.689 | 0.12716 | -0.048 | -5.42
-16.5 | -0.664 | 0.12279 | -0.048 | -5.409
-16 | -0.639 | 0.1189 | -0.048 | -5.376
-15.5 | -0.614 | 0.11508 | -0.048 | -5.336
-15 | -0.589 | 0.10955 | -0.048 | -5.374
-14.5 | -0.563 | 0.10319 | -0.048 | -5.456
-14 | -0.538 | 0.09423 | -0.049 | -5.708
-13.5 | -0.513 | 0.08771 | -0.049 | -5.844
-13 | -0.488 | 0.08142 | -0.05 | -5.989
-12.5 | -0.46 | 0.08821 | -0.047 | -5.214
-12 | -0.435 | 0.07897 | -0.048 | -5.509
-11.5 | -0.41 | 0.07189 | -0.05 | -5.704
-11 | -0.386 | 0.06496 | -0.054 | -5.94
-10.5 | -0.357 | 0.06973 | -0.047 | -5.119
-10 | -0.331 | 0.06518 | -0.046 | -5.076
-9.5 | -0.306 | 0.05785 | -0.051 | -5.292
-9 | -0.283 | 0.05034 | -0.058 | -5.617
-8.5 | -0.276 | 0.02595 | -0.08 | -10.628
-8 | -0.226 | 0.05128 | -0.046 | -4.417
-7.5 | -0.2 | 0.04841 | -0.045 | -4.135
-7 | -0.175 | 0.04282 | -0.053 | -4.09
-6.5 | -0.148 | 0.04259 | -0.048 | -3.473
-6 | -0.122 | 0.03935 | -0.051 | -3.094
-5.5 | -0.142 | 0.03145 | -0.067 | -4.521
-5 | -0.15 | 0.00701 | -0.099 | -21.355
-4.5 | -0.098 | 0.0072 | -0.099 | -13.592
-4 | -0.037 | 0.00697 | -0.1 | -5.31
-3.5 | 0.028 | 0.00682 | -0.1 | 4.108
-3 | 0.095 | 0.00678 | -0.101 | 14.018
-2.5 | 0.163 | 0.00672 | -0.101 | 24.174
-2 | 0.23 | 0.00643 | -0.102 | 35.85
-1.5 | 0.298 | 0.00637 | -0.102 | 46.826
-1 | 0.366 | 0.00646 | -0.102 | 56.69
-0.5 | 0.434 | 0.00636 | -0.103 | 68.177
0 | 0.501 | 0.00751 | -0.103 | 66.671
0.5 | 0.568 | 0.00723 | -0.104 | 78.592
1 | 0.635 | 0.00715 | -0.104 | 88.819
1.5 | 0.702 | 0.00672 | -0.104 | 104.509
2 | 0.769 | 0.00642 | -0.105 | 119.772
2.5 | 0.835 | 0.00625 | -0.105 | 133.663
3 | 0.901 | 0.00606 | -0.106 | 148.729
3.5 | 0.966 | 0.00605 | -0.106 | 159.543
4 | 1.028 | 0.00626 | -0.106 | 164.132
4.5 | 1.085 | 0.00659 | -0.107 | 164.637
5 | 1.134 | 0.00721 | -0.107 | 157.167
5.5 | 1.17 | 0.00766 | -0.107 | 152.823
6 | 1.157 | 0.00802 | -0.108 | 144.233
6.5 | 0.985 | 0.00877 | -0.108 | 112.359
7 | 0.722 | 0.00873 | -0.108 | 82.785
7.5 | 0.754 | 0.01307 | -0.108 | 57.661
8 | 0.787 | 0.01337 | -0.109 | 58.91
8.5 | 0.81 | 0.01837 | -0.107 | 44.081
9 | 0.852 | 0.01741 | -0.109 | 48.949
9.5 | 0.87 | 0.02051 | -0.107 | 42.437
10 | 0.762 | 0.06485 | -0.071 | 11.754
10.5 | 0.884 | 0.03129 | -0.1 | 28.261
11 | 0.809 | 0.07623 | -0.064 | 10.612
11.5 | 0.835 | 0.08512 | -0.062 | 9.814
12 | 0.861 | 0.08458 | -0.06 | 10.179
12.5 | 0.889 | 0.09226 | -0.061 | 9.636
13 | 0.922 | 0.09697 | -0.066 | 9.512
13.5 | 0.944 | 0.09946 | -0.061 | 9.491
14 | 0.974 | 0.10471 | -0.063 | 9.304
14.5 | 1.01 | 0.10755 | -0.07 | 9.394
15 | 1.03 | 0.11355 | -0.064 | 9.073
15.5 | 1.059 | 0.11659 | -0.065 | 9.081
16 | 2.145 | 0.12 | -0.07 | 17.873
16.5 | 2.213 | 0.12245 | -0.074 | 18.077
17 | 2.242 | 0.1281 | -0.068 | 17.502
17.5 | 2.299 | 0.13264 | -0.069 | 17.329
18 | 2.369 | 0.13356 | -0.074 | 17.739
18.5 | 2.441 | 0.13389 | -0.078 | 18.232
19 | 2.459 | 0.14344 | -0.071 | 17.141
19.5 | 2.511 | 0.15054 | -0.072 | 16.683
20 | 2.578 | 0.15249 | -0.075 | 16.904

## 88. Re 6M Mach 0.50 (2)
BIGFOIL.COM POLAR EXPORT
HN-354OC
HN-354OC |  |  |  | Cl Max: | 1.366 | at alpha= | 7.5 | deg
XFOIL ncrit=9 |  |  |  | L/D Max: | 461.408 | at alpha= | -1 | deg
Re: | 6000000 |  |  | Cd Min: | 0.25831 | at alpha= | -19.5 | deg
Mach: | 0.5 |  |  | Cl=0 at alpha= | -3.5127 | deg
|  |  |  | @ Cl=0.1, Cd= | 0.00078507
|  |  |  | @ Cl=0.4, Cd= | 0.0029576
|  |  |  | @ Cl=0.6, Cd= | 0.0048553
alpha (deg) | Cl | Cd | Cm | Cl/Cd
-19.5 | -0.7053 | 0.25831 | 0.0321 | -2.7304
-19 | -0.6844 | 0.25049 | 0.0277 | -2.7322
-18.5 | -0.6634 | 0.24305 | 0.0235 | -2.7295
-18 | -0.6427 | 0.23531 | 0.0193 | -2.7313
-17.5 | -0.6216 | 0.22732 | 0.0154 | -2.7345
-17 | -0.6019 | 0.21921 | 0.0116 | -2.7458
-16.5 | -0.5823 | 0.21104 | 0.008 | -2.7592
-16 | -0.5636 | 0.20329 | 0.0045 | -2.7724
-15.5 | -0.5456 | 0.19565 | 0.0014 | -2.7887
-15 | -0.5288 | 0.188 | -0.0015 | -2.8128
-14.5 | -0.5128 | 0.18048 | -0.0042 | -2.8413
-14 | -0.4971 | 0.17298 | -0.0068 | -2.8737
-13.5 | -0.4825 | 0.16542 | -0.0093 | -2.9168
-12.5 | -0.4593 | 0.15 | -0.0135 | -3.062
-12 | -0.4496 | 0.1423 | -0.0155 | -3.1595
-11.5 | -0.4408 | 0.13446 | -0.0174 | -3.2783
-11 | -0.306 | 0.10905 | -0.0356 | -2.8061
-10.5 | -0.29 | 0.10161 | -0.0397 | -2.854
-10 | -0.2787 | 0.09317 | -0.0438 | -2.9913
-9.5 | -0.2701 | 0.08397 | -0.0482 | -3.2166
-9 | -0.2614 | 0.07461 | -0.0528 | -3.5036
-8.5 | -0.2572 | 0.06451 | -0.058 | -3.987
-8 | -0.2587 | 0.05515 | -0.0621 | -4.6908
-7.5 | -0.2622 | 0.04427 | -0.0696 | -5.9227
-7 | -0.2538 | 0.03288 | -0.0836 | -7.719
-6.5 | -0.2564 | 0.02015 | -0.1041 | -12.7246
-6 | -0.259 | 0.01145 | -0.1068 | -22.6201
-5.5 | -0.2459 | 0.00378 | -0.1081 | -65.0529
-5 | -0.1992 | 0.00125 | -0.1079 | -159.36
-4.5 | -0.1328 | 0.00096 | -0.1065 | -138.3333
-4 | -0.0654 | 0.00086 | -0.1052 | -76.0465
-3.5 | 0.0017 | 0.00082 | -0.1043 | 2.0732
-3 | 0.0678 | 0.00079 | -0.1035 | 85.8228
-2.5 | 0.1331 | 0.00078 | -0.1028 | 170.641
-2 | 0.1981 | 0.00075 | -0.1024 | 264.1333
-1.5 | 0.2629 | 0.00073 | -0.1021 | 360.137
-1 | 0.3276 | 0.00071 | -0.1019 | 461.4085
0 | 0.4616 | 0.00487 | -0.1039 | 94.7844
0.5 | 0.526 | 0.00483 | -0.1036 | 108.9027
1 | 0.5904 | 0.00483 | -0.1034 | 122.236
1.5 | 0.6548 | 0.005 | -0.1029 | 130.96
2 | 0.7191 | 0.00526 | -0.1022 | 136.711
2.5 | 0.783 | 0.0056 | -0.1013 | 139.8214
3 | 0.8469 | 0.00598 | -0.1003 | 141.6221
4 | 0.9743 | 0.00686 | -0.0973 | 142.0262
4.5 | 1.0362 | 0.00741 | -0.0951 | 139.8381
5 | 1.0928 | 0.00793 | -0.0914 | 137.8058
5.5 | 1.157 | 0.00862 | -0.0889 | 134.2227
6 | 1.2194 | 0.00951 | -0.0856 | 128.2229
6.5 | 1.2828 | 0.01042 | -0.0817 | 123.1094
7 | 1.3376 | 0.01207 | -0.0757 | 110.8202
7.5 | 1.366 | 0.01543 | -0.0655 | 88.5288
8 | 1.3586 | 0.02016 | -0.0518 | 67.3909
8.5 | 1.3311 | 0.02573 | -0.039 | 51.7334
9 | 1.2944 | 0.03286 | -0.0308 | 39.3914
9.5 | 1.255 | 0.0421 | -0.0289 | 29.81
10 | 1.2165 | 0.05411 | -0.0337 | 22.482
10.5 | 1.1819 | 0.06874 | -0.0435 | 17.1938
11 | 1.152 | 0.08492 | -0.0548 | 13.5657
11.5 | 1.1239 | 0.10173 | -0.0657 | 11.0479
12 | 1.1008 | 0.11786 | -0.0755 | 9.3399
12.5 | 1.0828 | 0.13336 | -0.0849 | 8.1194

## 89. Re 7M Mach 0.00 (1)
BIGFOIL.COM POLAR EXPORT
HN-354OC
HN-354OC |  |  |  | Cl Max: | 1.186 | at alpha= | 8.5 | deg
JavaFoil+Calcfoil stall+Eppler ext transition |  |  |  | L/D Max: | 175.672 | at alpha= | 7 | deg
Re: | 7000000 |  |  | Cd Min: | 0.00536 | at alpha= | 4 | deg
Mach: | 0 |  |  | Cl=0 at alpha= | -3.7155 | deg
|  |  |  | @ Cl=0.1, Cd= | 0.0063184
|  |  |  | @ Cl=0.4, Cd= | 0.0070466
|  |  |  | @ Cl=0.6, Cd= | 0.0062083
alpha (deg) | Cl | Cd | Cm | Cl/Cd
-13.5 | -0.337 | 0.08831 | -0.04 | -3.819
-13 | -0.351 | 0.08371 | -0.04 | -4.195
-12.5 | -0.364 | 0.07889 | -0.041 | -4.612
-12 | -0.375 | 0.07399 | -0.042 | -5.069
-11.5 | -0.384 | 0.0699 | -0.042 | -5.492
-11 | -0.39 | 0.06615 | -0.042 | -5.891
-10.5 | -0.392 | 0.06255 | -0.042 | -6.266
-10 | -0.391 | 0.05799 | -0.044 | -6.734
-9.5 | -0.382 | 0.0532 | -0.047 | -7.187
-9 | -0.382 | 0.03843 | -0.06 | -9.93
-8.5 | -0.428 | 0.0078 | -0.082 | -54.944
-8 | -0.403 | 0.00706 | -0.083 | -57.099
-7.5 | -0.371 | 0.00683 | -0.084 | -54.278
-7 | -0.333 | 0.00672 | -0.084 | -49.601
-6.5 | -0.291 | 0.00658 | -0.084 | -44.238
-6 | -0.245 | 0.00687 | -0.085 | -35.689
-5.5 | -0.196 | 0.00673 | -0.085 | -29.074
-5 | -0.144 | 0.00667 | -0.086 | -21.534
-4.5 | -0.089 | 0.00653 | -0.086 | -13.64
-4 | -0.033 | 0.00646 | -0.086 | -5.087
-3.5 | 0.025 | 0.00644 | -0.087 | 3.809
-3 | 0.083 | 0.00638 | -0.087 | 12.965
-2.5 | 0.141 | 0.00617 | -0.088 | 22.898
-2 | 0.2 | 0.00605 | -0.088 | 33.054
-1.5 | 0.259 | 0.00619 | -0.088 | 41.791
-1 | 0.317 | 0.00608 | -0.089 | 52.156
-0.5 | 0.376 | 0.00715 | -0.089 | 52.529
0 | 0.434 | 0.0069 | -0.089 | 62.865
0.5 | 0.492 | 0.00711 | -0.09 | 69.301
1 | 0.551 | 0.00658 | -0.09 | 83.716
1.5 | 0.609 | 0.00614 | -0.09 | 99.15
2 | 0.667 | 0.00584 | -0.091 | 114.146
2.5 | 0.725 | 0.00566 | -0.091 | 127.946
3 | 0.782 | 0.00547 | -0.091 | 143.129
3.5 | 0.839 | 0.00539 | -0.092 | 155.615
4 | 0.895 | 0.00536 | -0.092 | 167.018
4.5 | 0.949 | 0.00562 | -0.092 | 169.05
5 | 1.001 | 0.00574 | -0.093 | 174.5
5.5 | 1.05 | 0.00616 | -0.093 | 170.544
6 | 1.092 | 0.00641 | -0.093 | 170.35
6.5 | 1.127 | 0.00644 | -0.094 | 175.054
7 | 1.155 | 0.00658 | -0.094 | 175.672
7.5 | 1.175 | 0.00672 | -0.094 | 174.767
8 | 1.185 | 0.0069 | -0.094 | 171.768
8.5 | 1.186 | 0.00702 | -0.095 | 168.9
9 | 1.177 | 0.00702 | -0.095 | 167.803
9.5 | 1.159 | 0.00721 | -0.095 | 160.745
10 | 1.133 | 0.00744 | -0.096 | 152.224
10.5 | 1.099 | 0.00771 | -0.096 | 142.635
11 | 1.055 | 0.0137 | -0.096 | 76.963
11.5 | 1.006 | 0.01664 | -0.095 | 60.436
12 | 0.953 | 0.01774 | -0.095 | 53.719
12.5 | 0.893 | 0.01959 | -0.094 | 45.618
13 | 0.828 | 0.0233 | -0.092 | 35.515
13.5 | 0.76 | 0.0294 | -0.09 | 25.866

## 90. Re 7M Mach 0.00 (2)
BIGFOIL.COM POLAR EXPORT
HN-354OC
HN-354OC |  |  |  | Cl Max: | 1.7581 | at alpha= | 15.5 | deg
XFOIL ncrit=9 |  |  |  | L/D Max: | 137.151 | at alpha= | 5 | deg
Re: | 7000000 |  |  | Cd Min: | 0.14509 | at alpha= | 20 | deg
Mach: | 0 |  |  | Cl=0 at alpha= | -3.6182 | deg
|  |  |  | @ Cl=0.1, Cd= | 0.0049793
|  |  |  | @ Cl=0.4, Cd= | 0.0046494
|  |  |  | @ Cl=0.6, Cd= | 0.0048444
alpha (deg) | Cl | Cd | Cm | Cl/Cd
-13 | -0.9938 | 0.02893 | -0.08 | -34.3519
-12.5 | -0.9378 | 0.02877 | -0.0812 | -32.5965
-12 | -0.8991 | 0.02318 | -0.0856 | -38.7877
-11.5 | -0.8538 | 0.01794 | -0.0895 | -47.592
-11 | -0.8094 | 0.01416 | -0.0905 | -57.161
-10.5 | -0.7572 | 0.01192 | -0.0915 | -63.5235
-10 | -0.699 | 0.01035 | -0.0931 | -67.5362
-9.5 | -0.6411 | 0.00921 | -0.0943 | -69.6091
-9 | -0.5858 | 0.00834 | -0.0946 | -70.2398
-8.5 | -0.5337 | 0.00761 | -0.0941 | -70.1314
-8 | -0.479 | 0.00706 | -0.094 | -67.847
-7.5 | -0.4246 | 0.00669 | -0.0939 | -63.4679
-7 | -0.3701 | 0.00646 | -0.0936 | -57.291
-6.5 | -0.3163 | 0.00612 | -0.0932 | -51.683
-6 | -0.2618 | 0.00578 | -0.093 | -45.2941
-5.5 | -0.207 | 0.00555 | -0.0928 | -37.2973
-5 | -0.1522 | 0.00543 | -0.0925 | -28.0295
-4.5 | -0.0973 | 0.00523 | -0.0923 | -18.6042
-4 | -0.042 | 0.00513 | -0.0922 | -8.1871
-3.5 | 0.013 | 0.00506 | -0.092 | 2.5692
-3 | 0.068 | 0.00502 | -0.0918 | 13.5458
-2.5 | 0.1231 | 0.00495 | -0.0917 | 24.8687
-2 | 0.1781 | 0.0049 | -0.0916 | 36.3469
-1.5 | 0.2333 | 0.00483 | -0.0915 | 48.3023
-1 | 0.2887 | 0.00477 | -0.0915 | 60.5241
-0.5 | 0.3439 | 0.00468 | -0.0915 | 73.4829
0 | 0.3989 | 0.00465 | -0.0915 | 85.7849
0.5 | 0.4539 | 0.00462 | -0.0916 | 98.2468
1 | 0.5087 | 0.00461 | -0.0915 | 110.3471
1.5 | 0.5633 | 0.00471 | -0.0914 | 119.5966
2 | 0.6179 | 0.00491 | -0.0913 | 125.8452
2.5 | 0.672 | 0.00514 | -0.091 | 130.7393
3 | 0.7253 | 0.00549 | -0.0907 | 132.1129
3.5 | 0.7792 | 0.00577 | -0.0904 | 135.0433
4 | 0.8325 | 0.00608 | -0.09 | 136.9243
4.5 | 0.8845 | 0.00648 | -0.0894 | 136.4969
5 | 0.934 | 0.00681 | -0.0882 | 137.1512
5.5 | 0.9838 | 0.00731 | -0.0871 | 134.5828
6 | 1.0366 | 0.00772 | -0.0867 | 134.2746
6.5 | 1.0889 | 0.00817 | -0.0862 | 133.2803
7 | 1.1396 | 0.00879 | -0.0854 | 129.6473
7.5 | 1.1911 | 0.00927 | -0.0848 | 128.4898
8 | 1.2419 | 0.00979 | -0.0841 | 126.8539
8.5 | 1.292 | 0.01038 | -0.0833 | 124.4701
9 | 1.341 | 0.01103 | -0.0823 | 121.5775
9.5 | 1.3907 | 0.01154 | -0.0815 | 120.5113
10 | 1.4393 | 0.01211 | -0.0806 | 118.8522
10.5 | 1.4864 | 0.0128 | -0.0795 | 116.125
11 | 1.5319 | 0.0136 | -0.0781 | 112.6397
11.5 | 1.5749 | 0.01457 | -0.0763 | 108.092
12 | 1.6158 | 0.01564 | -0.0742 | 103.312
12.5 | 1.6546 | 0.01678 | -0.0718 | 98.6055
13 | 1.689 | 0.01815 | -0.0688 | 93.0579
13.5 | 1.7195 | 0.01961 | -0.0652 | 87.6849
14 | 1.7368 | 0.02113 | -0.0593 | 82.1959
14.5 | 1.7462 | 0.02302 | -0.0526 | 75.8558
15 | 1.7532 | 0.0253 | -0.0466 | 69.2964
15.5 | 1.7581 | 0.028 | -0.0413 | 62.7893
16 | 1.7562 | 0.03157 | -0.0366 | 55.6288
16.5 | 1.7443 | 0.03661 | -0.0329 | 47.6455
17 | 1.7303 | 0.04275 | -0.0311 | 40.4749
17.5 | 1.7076 | 0.05106 | -0.0317 | 33.443
18 | 1.6749 | 0.06242 | -0.0354 | 26.8327
18.5 | 1.6327 | 0.07728 | -0.0425 | 21.1271
19 | 1.5858 | 0.09487 | -0.0522 | 16.7155
19.5 | 1.5184 | 0.11844 | -0.0662 | 12.82
20 | 1.4443 | 0.14509 | -0.0828 | 9.9545

## 91. Re 7M Mach 0.10 (1)
BIGFOIL.COM POLAR EXPORT
HN-354OC
HN-354OC |  |  |  | Cl Max: | 1.183 | at alpha= | 8 | deg
JavaFoil+Calcfoil stall+Eppler ext transition |  |  |  | L/D Max: | 174.724 | at alpha= | 7 | deg
Re: | 7000000 |  |  | Cd Min: | 0.00538 | at alpha= | 4 | deg
Mach: | 0.1 |  |  | Cl=0 at alpha= | -3.7155 | deg
|  |  |  | @ Cl=0.1, Cd= | 0.0064042
|  |  |  | @ Cl=0.4, Cd= | 0.0070752
|  |  |  | @ Cl=0.6, Cd= | 0.0062495
alpha (deg) | Cl | Cd | Cm | Cl/Cd
-13.5 | -0.308 | 0.08929 | -0.04 | -3.453
-13 | -0.325 | 0.0842 | -0.04 | -3.859
-12.5 | -0.34 | 0.07937 | -0.041 | -4.289
-12 | -0.355 | 0.07447 | -0.042 | -4.761
-11.5 | -0.366 | 0.07027 | -0.042 | -5.214
-11 | -0.375 | 0.06616 | -0.043 | -5.674
-10.5 | -0.38 | 0.0632 | -0.042 | -6.016
-10 | -0.381 | 0.05876 | -0.043 | -6.487
-9.5 | -0.375 | 0.05423 | -0.046 | -6.911
-9 | -0.37 | 0.04466 | -0.055 | -8.275
-8.5 | -0.415 | 0.00883 | -0.081 | -47.028
-8 | -0.401 | 0.00713 | -0.084 | -56.195
-7.5 | -0.369 | 0.00686 | -0.084 | -53.854
-7 | -0.333 | 0.00675 | -0.085 | -49.26
-6.5 | -0.291 | 0.00657 | -0.085 | -44.375
-6 | -0.246 | 0.00688 | -0.085 | -35.698
-5.5 | -0.196 | 0.0068 | -0.086 | -28.877
-5 | -0.144 | 0.0067 | -0.086 | -21.514
-4.5 | -0.089 | 0.00657 | -0.086 | -13.609
-4 | -0.033 | 0.00652 | -0.087 | -5.064
-3.5 | 0.025 | 0.00644 | -0.087 | 3.83
-3 | 0.083 | 0.00641 | -0.088 | 12.957
-2.5 | 0.142 | 0.00639 | -0.088 | 22.193
-2 | 0.201 | 0.00608 | -0.088 | 33.052
-1.5 | 0.26 | 0.00619 | -0.089 | 42.01
-1 | 0.319 | 0.00609 | -0.089 | 52.373
-0.5 | 0.378 | 0.00717 | -0.09 | 52.624
0 | 0.436 | 0.00692 | -0.09 | 63.079
0.5 | 0.495 | 0.00713 | -0.09 | 69.45
1 | 0.553 | 0.0066 | -0.091 | 83.874
1.5 | 0.612 | 0.00616 | -0.091 | 99.354
2 | 0.67 | 0.00586 | -0.091 | 114.404
2.5 | 0.728 | 0.00568 | -0.092 | 128.236
3 | 0.786 | 0.00549 | -0.092 | 143.255
3.5 | 0.843 | 0.00541 | -0.092 | 155.87
4 | 0.9 | 0.00538 | -0.093 | 167.27
4.5 | 0.954 | 0.00564 | -0.093 | 169.042
5 | 1.006 | 0.00577 | -0.093 | 174.174
5.5 | 1.055 | 0.00619 | -0.093 | 170.415
6 | 1.096 | 0.00645 | -0.094 | 170.004
6.5 | 1.131 | 0.00648 | -0.094 | 174.445
7 | 1.158 | 0.00662 | -0.094 | 174.724
7.5 | 1.175 | 0.00677 | -0.095 | 173.55
8 | 1.183 | 0.00696 | -0.095 | 170.039
8.5 | 1.181 | 0.00722 | -0.095 | 163.599
9 | 1.168 | 0.0071 | -0.095 | 164.471
9.5 | 1.145 | 0.0073 | -0.096 | 156.88
10 | 1.113 | 0.00759 | -0.096 | 146.504
10.5 | 1.072 | 0.00782 | -0.096 | 137.156
11 | 1.02 | 0.01589 | -0.096 | 64.196
11.5 | 0.965 | 0.01694 | -0.096 | 56.972
12 | 0.904 | 0.01832 | -0.095 | 49.335
12.5 | 0.837 | 0.02064 | -0.094 | 40.554
13 | 0.765 | 0.02513 | -0.092 | 30.444

## 92. Re 7M Mach 0.10 (2)
BIGFOIL.COM POLAR EXPORT
HN-354OC
HN-354OC |  |  |  | Cl Max: | 1.7284 | at alpha= | 15 | deg
XFOIL ncrit=9 |  |  |  | L/D Max: | 137.339 | at alpha= | 5 | deg
Re: | 7000000 |  |  | Cd Min: | 0.17568 | at alpha= | 20 | deg
Mach: | 0.1 |  |  | Cl=0 at alpha= | -3.6157 | deg
|  |  |  | @ Cl=0.1, Cd= | 0.0049854
|  |  |  | @ Cl=0.4, Cd= | 0.0046605
|  |  |  | @ Cl=0.6, Cd= | 0.0048366
alpha (deg) | Cl | Cd | Cm | Cl/Cd
-12 | -0.8859 | 0.03024 | -0.083 | -29.2956
-11.5 | -0.8434 | 0.02505 | -0.0876 | -33.6687
-11 | -0.8034 | 0.01737 | -0.0927 | -46.2522
-10.5 | -0.7624 | 0.01328 | -0.0928 | -57.4096
-10 | -0.7051 | 0.01107 | -0.0944 | -63.6947
-9.5 | -0.6469 | 0.00965 | -0.0955 | -67.0363
-9 | -0.5908 | 0.00862 | -0.0959 | -68.5383
-8.5 | -0.5384 | 0.00781 | -0.0952 | -68.9373
-8 | -0.4832 | 0.00719 | -0.095 | -67.2045
-7.5 | -0.4284 | 0.00675 | -0.0947 | -63.4667
-7 | -0.3735 | 0.00649 | -0.0944 | -57.5501
-6.5 | -0.319 | 0.0062 | -0.094 | -51.4516
-6 | -0.2641 | 0.00583 | -0.0936 | -45.3002
-5.5 | -0.2088 | 0.00558 | -0.0934 | -37.4194
-5 | -0.1536 | 0.00544 | -0.0931 | -28.2353
-4.5 | -0.0983 | 0.00525 | -0.0929 | -18.7238
-4 | -0.0425 | 0.00515 | -0.0927 | -8.2524
-3.5 | 0.0128 | 0.00506 | -0.0925 | 2.5296
-3 | 0.0681 | 0.00502 | -0.0923 | 13.5657
-2.5 | 0.1235 | 0.00496 | -0.0921 | 24.8992
-2 | 0.179 | 0.00491 | -0.092 | 36.4562
-1.5 | 0.2344 | 0.00483 | -0.092 | 48.53
-1 | 0.2901 | 0.00478 | -0.0919 | 60.6904
-0.5 | 0.3456 | 0.00469 | -0.092 | 73.6887
0 | 0.4009 | 0.00466 | -0.0919 | 86.03
0.5 | 0.4563 | 0.00463 | -0.092 | 98.5529
1 | 0.5114 | 0.00461 | -0.0919 | 110.9328
1.5 | 0.5663 | 0.00472 | -0.0918 | 119.9788
2 | 0.6212 | 0.00491 | -0.0917 | 126.5173
2.5 | 0.6757 | 0.00516 | -0.0914 | 130.9496
3 | 0.7293 | 0.00551 | -0.091 | 132.3593
3.5 | 0.7834 | 0.00579 | -0.0907 | 135.3022
4 | 0.8371 | 0.0061 | -0.0903 | 137.2295
4.5 | 0.8894 | 0.00651 | -0.0897 | 136.6206
5 | 0.9394 | 0.00684 | -0.0885 | 137.3392
5.5 | 0.9894 | 0.00734 | -0.0873 | 134.7956
6 | 1.0428 | 0.00775 | -0.0868 | 134.5548
6.5 | 1.0951 | 0.00825 | -0.0862 | 132.7394
7 | 1.1463 | 0.00886 | -0.0854 | 129.3792
7.5 | 1.1983 | 0.00935 | -0.0847 | 128.1604
8 | 1.2496 | 0.00988 | -0.0839 | 126.4777
8.5 | 1.2998 | 0.01051 | -0.0829 | 123.6727
9 | 1.3497 | 0.01113 | -0.0819 | 121.2668
9.5 | 1.3997 | 0.01167 | -0.081 | 119.94
10 | 1.4485 | 0.0123 | -0.0799 | 117.7642
10.5 | 1.4953 | 0.01309 | -0.0785 | 114.2322
11 | 1.5405 | 0.01397 | -0.0768 | 110.272
11.5 | 1.583 | 0.01504 | -0.0746 | 105.2527
12 | 1.623 | 0.01624 | -0.0721 | 99.9384
12.5 | 1.6603 | 0.01752 | -0.0693 | 94.766
13 | 1.6917 | 0.0191 | -0.0656 | 88.5707
13.5 | 1.7138 | 0.02074 | -0.0603 | 82.6326
14 | 1.7238 | 0.02257 | -0.0533 | 76.3757
14.5 | 1.7282 | 0.02502 | -0.0465 | 69.0727
15 | 1.7284 | 0.02805 | -0.0404 | 61.6185
15.5 | 1.7265 | 0.03168 | -0.0356 | 54.4981
16 | 1.7165 | 0.0366 | -0.0318 | 46.8989
16.5 | 1.6945 | 0.04371 | -0.0301 | 38.7669
17 | 1.6702 | 0.05255 | -0.0312 | 31.7831
17.5 | 1.6365 | 0.06448 | -0.0356 | 25.38
18 | 1.5895 | 0.08072 | -0.0439 | 19.6915
18.5 | 1.533 | 0.10089 | -0.0556 | 15.1948
19 | 1.4712 | 0.12383 | -0.0694 | 11.8808
19.5 | 1.4011 | 0.14999 | -0.0858 | 9.3413
20 | 1.3384 | 0.17568 | -0.1025 | 7.6184

## 93. Re 7M Mach 0.25 (1)
BIGFOIL.COM POLAR EXPORT
HN-354OC
HN-354OC |  |  |  | Cl Max: | 1.169 | at alpha= | 7.5 | deg
JavaFoil+Calcfoil stall+Eppler ext transition |  |  |  | L/D Max: | 170.741 | at alpha= | 6.5 | deg
Re: | 7000000 |  |  | Cd Min: | 0.00549 | at alpha= | 4 | deg
Mach: | 0.25 |  |  | Cl=0 at alpha= | -3.7119 | deg
|  |  |  | @ Cl=0.1, Cd= | 0.0064302
|  |  |  | @ Cl=0.4, Cd= | 0.04484
|  |  |  | @ Cl=0.6, Cd= | 0.04484
alpha (deg) | Cl | Cd | Cm | Cl/Cd
-12.5 | -0.088 | 0.08389 | -0.04 | -1.053
-12 | -0.158 | 0.07899 | -0.04 | -1.995
-11.5 | -0.205 | 0.07361 | -0.041 | -2.785
-11 | -0.245 | 0.06894 | -0.042 | -3.55
-10.5 | -0.278 | 0.06398 | -0.043 | -4.346
-10 | -0.303 | 0.06045 | -0.043 | -5.007
-9.5 | -0.315 | 0.05691 | -0.043 | -5.528
-9 | -0.32 | 0.05295 | -0.045 | -6.037
-8.5 | -0.318 | 0.04901 | -0.047 | -6.481
-8 | -0.317 | 0.03697 | -0.061 | -8.567
-7.5 | -0.357 | 0.00715 | -0.086 | -49.896
-7 | -0.327 | 0.00694 | -0.087 | -47.174
-6.5 | -0.291 | 0.00671 | -0.087 | -43.294
-6 | -0.247 | 0.00702 | -0.088 | -35.227
-5.5 | -0.199 | 0.00688 | -0.088 | -28.959
-5 | -0.147 | 0.00682 | -0.088 | -21.519
-4.5 | -0.091 | 0.00667 | -0.089 | -13.708
-4 | -0.034 | 0.00655 | -0.089 | -5.159
-3.5 | 0.025 | 0.00649 | -0.09 | 3.897
-3 | 0.085 | 0.00644 | -0.09 | 13.259
-2.5 | 0.146 | 0.0064 | -0.09 | 22.785
-2 | 0.206 | 0.00613 | -0.091 | 33.668
-1.5 | 0.267 | 0.00628 | -0.091 | 42.502
-1 | 0.328 | 0.00614 | -0.092 | 53.399
-0.5 | 0.388 | 0.00728 | -0.092 | 53.271
0 | 0.448 | 0.00702 | -0.092 | 63.826
0.5 | 0.508 | 0.00675 | -0.093 | 75.297
1 | 0.569 | 0.00672 | -0.093 | 84.663
1.5 | 0.629 | 0.00626 | -0.093 | 100.434
2 | 0.689 | 0.00595 | -0.094 | 115.676
2.5 | 0.748 | 0.00576 | -0.094 | 129.938
3 | 0.808 | 0.00558 | -0.094 | 144.847
3.5 | 0.866 | 0.00551 | -0.095 | 157.203
4 | 0.924 | 0.00549 | -0.095 | 168.276
4.5 | 0.979 | 0.0058 | -0.095 | 168.826
5 | 1.031 | 0.00625 | -0.096 | 165.044
5.5 | 1.08 | 0.00637 | -0.096 | 169.483
6 | 1.118 | 0.00675 | -0.096 | 165.635
6.5 | 1.148 | 0.00672 | -0.097 | 170.741
7 | 1.165 | 0.0069 | -0.097 | 168.896
7.5 | 1.169 | 0.00709 | -0.097 | 164.883
8 | 1.157 | 0.0073 | -0.098 | 158.516
8.5 | 1.127 | 0.00749 | -0.098 | 150.479
9 | 1.079 | 0.0076 | -0.098 | 141.958
9.5 | 1.013 | 0.00787 | -0.098 | 128.801
10 | 0.927 | 0.01335 | -0.098 | 69.448
10.5 | 0.828 | 0.01642 | -0.098 | 50.419
11 | 0.712 | 0.0182 | -0.097 | 39.145
11.5 | 0.586 | 0.02104 | -0.096 | 27.846
12 | 0.444 | 0.03029 | -0.091 | 14.67
12.5 | 0.301 | 0.04484 | -0.084 | 6.718

## 94. Re 7M Mach 0.25 (2)
BIGFOIL.COM POLAR EXPORT
HN-354OC
HN-354OC |  |  |  | Cl Max: | 1.5699 | at alpha= | 11.5 | deg
XFOIL ncrit=9 |  |  |  | L/D Max: | 138.237 | at alpha= | 4 | deg
Re: | 7000000 |  |  | Cd Min: | 0.17021 | at alpha= | -14.5 | deg
Mach: | 0.25 |  |  | Cl=0 at alpha= | -3.6 | deg
|  |  |  | @ Cl=0.1, Cd= | 0.0050337
|  |  |  | @ Cl=0.4, Cd= | 0.0047043
|  |  |  | @ Cl=0.6, Cd= | 0.0048275
alpha (deg) | Cl | Cd | Cm | Cl/Cd
-14.5 | -0.5056 | 0.17021 | -0.0034 | -2.9704
-14 | -0.4944 | 0.16325 | -0.0056 | -3.0285
-13.5 | -0.484 | 0.15602 | -0.0078 | -3.1022
-13 | -0.4746 | 0.14881 | -0.0098 | -3.1893
-12.5 | -0.4887 | 0.13417 | -0.0134 | -3.6424
-12 | -0.4838 | 0.12673 | -0.0153 | -3.8176
-11.5 | -0.4761 | 0.12039 | -0.0168 | -3.9546
-11 | -0.4817 | 0.11054 | -0.0197 | -4.3577
-10 | -0.6111 | 0.05862 | -0.0604 | -10.4248
-9.5 | -0.6621 | 0.01852 | -0.1007 | -35.7505
-8.5 | -0.5623 | 0.0099 | -0.1017 | -56.798
-8 | -0.5058 | 0.00847 | -0.1009 | -59.7166
-7.5 | -0.4492 | 0.0075 | -0.0999 | -59.8933
-7 | -0.392 | 0.00687 | -0.0989 | -57.0597
-6.5 | -0.3343 | 0.00652 | -0.0981 | -51.273
-6 | -0.2769 | 0.00612 | -0.0974 | -45.2451
-5.5 | -0.2191 | 0.00574 | -0.0968 | -38.1707
-5 | -0.1614 | 0.00552 | -0.0963 | -29.2391
-4.5 | -0.1038 | 0.00535 | -0.0958 | -19.4019
-4 | -0.046 | 0.0052 | -0.0955 | -8.8462
-3.5 | 0.0115 | 0.00509 | -0.0952 | 2.2593
-3 | 0.0688 | 0.00505 | -0.0949 | 13.6238
-2.5 | 0.1262 | 0.00502 | -0.0946 | 25.1394
-2 | 0.1834 | 0.00494 | -0.0944 | 37.1255
-1.5 | 0.2407 | 0.00487 | -0.0943 | 49.4251
-1 | 0.2979 | 0.00482 | -0.0943 | 61.805
-0.5 | 0.3553 | 0.00472 | -0.0943 | 75.2754
0 | 0.4122 | 0.0047 | -0.0942 | 87.7021
0.5 | 0.4694 | 0.00466 | -0.0942 | 100.7296
1 | 0.5263 | 0.00465 | -0.0942 | 113.1828
1.5 | 0.5828 | 0.00477 | -0.094 | 122.1803
2 | 0.6396 | 0.00496 | -0.0938 | 128.9516
2.5 | 0.6957 | 0.00523 | -0.0934 | 133.021
3 | 0.7513 | 0.00557 | -0.0929 | 134.8833
3.5 | 0.8072 | 0.00589 | -0.0925 | 137.0458
4 | 0.8626 | 0.00624 | -0.0919 | 138.2372
4.5 | 0.917 | 0.00666 | -0.0911 | 137.6877
5 | 0.9687 | 0.00704 | -0.0896 | 137.5994
5.5 | 1.0206 | 0.00755 | -0.0881 | 135.1788
6 | 1.0762 | 0.008 | -0.0873 | 134.525
6.5 | 1.1298 | 0.00865 | -0.0861 | 130.6127
7 | 1.1845 | 0.00918 | -0.0851 | 129.0305
7.5 | 1.2386 | 0.00976 | -0.0839 | 126.9057
8 | 1.2915 | 0.01046 | -0.0823 | 123.4704
8.5 | 1.3441 | 0.01116 | -0.0808 | 120.4391
9 | 1.3961 | 0.0119 | -0.079 | 117.3193
9.5 | 1.4451 | 0.01292 | -0.0767 | 111.8498
10 | 1.4897 | 0.01431 | -0.0736 | 104.102
10.5 | 1.5278 | 0.0162 | -0.0694 | 94.3086
11 | 1.5562 | 0.01869 | -0.0639 | 83.2638
11.5 | 1.5699 | 0.02165 | -0.0565 | 72.5127
12 | 1.5605 | 0.0249 | -0.0461 | 62.6707
12.5 | 1.5462 | 0.02906 | -0.0375 | 53.2072
13 | 1.5165 | 0.03527 | -0.0308 | 42.9969
13.5 | 1.4833 | 0.0434 | -0.0283 | 34.1774
14 | 1.4452 | 0.05448 | -0.0308 | 26.5272
14.5 | 1.4052 | 0.06873 | -0.038 | 20.4452
15 | 1.3679 | 0.08511 | -0.0479 | 16.0721
15.5 | 1.332 | 0.10285 | -0.0588 | 12.9509
16 | 1.2943 | 0.12179 | -0.0702 | 10.6273
16.5 | 1.2569 | 0.14113 | -0.0818 | 8.906

## 95. Re 7M Mach 0.50 (1)
BIGFOIL.COM POLAR EXPORT
HN-354OC
HN-354OC |  |  |  | Cl Max: | 2.588 | at alpha= | 20 | deg
JavaFoil+Calcfoil stall+Eppler ext transition |  |  |  | L/D Max: | 166.687 | at alpha= | 4.5 | deg
Re: | 7000000 |  |  | Cd Min: | 0.00598 | at alpha= | 3.5 | deg
Mach: | 0.5 |  |  | Cl=0 at alpha= | -3.7154 | deg
|  |  |  | @ Cl=0.1, Cd= | 0.0066978
|  |  |  | @ Cl=0.4, Cd= | 0.00644
|  |  |  | @ Cl=0.6, Cd= | 0.0072552
alpha (deg) | Cl | Cd | Cm | Cl/Cd
-20 | -0.842 | 0.15272 | -0.05 | -5.514
-19.5 | -0.816 | 0.14734 | -0.049 | -5.536
-19 | -0.79 | 0.15735 | -0.048 | -5.022
-18.5 | -0.766 | 0.13758 | -0.049 | -5.568
-18 | -0.742 | 0.13658 | -0.05 | -5.434
-17.5 | -0.716 | 0.12961 | -0.05 | -5.528
-17 | -0.69 | 0.12542 | -0.048 | -5.501
-16.5 | -0.665 | 0.11762 | -0.048 | -5.65
-16 | -0.64 | 0.10993 | -0.049 | -5.818
-15.5 | -0.614 | 0.10333 | -0.049 | -5.946
-15 | -0.589 | 0.10804 | -0.049 | -5.45
-14.5 | -0.563 | 0.10124 | -0.048 | -5.564
-14 | -0.538 | 0.09324 | -0.049 | -5.772
-13.5 | -0.513 | 0.08632 | -0.051 | -5.947
-13 | -0.489 | 0.07967 | -0.052 | -6.135
-12.5 | -0.46 | 0.08766 | -0.047 | -5.249
-12 | -0.435 | 0.07786 | -0.049 | -5.594
-11.5 | -0.411 | 0.07045 | -0.052 | -5.834
-11 | -0.387 | 0.06289 | -0.056 | -6.16
-10.5 | -0.357 | 0.06886 | -0.047 | -5.186
-10 | -0.331 | 0.06443 | -0.047 | -5.139
-9.5 | -0.307 | 0.05699 | -0.052 | -5.38
-9 | -0.284 | 0.04825 | -0.061 | -5.892
-8.5 | -0.293 | 0.01414 | -0.088 | -20.71
-8 | -0.227 | 0.05066 | -0.047 | -4.476
-7.5 | -0.2 | 0.048 | -0.046 | -4.173
-7 | -0.176 | 0.04094 | -0.058 | -4.305
-6.5 | -0.148 | 0.04216 | -0.05 | -3.513
-6 | -0.122 | 0.03842 | -0.054 | -3.18
-5.5 | -0.171 | 0.00713 | -0.098 | -24.037
-5 | -0.15 | 0.00739 | -0.099 | -20.235
-4.5 | -0.098 | 0.00714 | -0.099 | -13.712
-4 | -0.037 | 0.00695 | -0.1 | -5.328
-3.5 | 0.028 | 0.0068 | -0.1 | 4.117
-3 | 0.095 | 0.0067 | -0.101 | 14.174
-2.5 | 0.163 | 0.00667 | -0.101 | 24.383
-2 | 0.23 | 0.00642 | -0.102 | 35.885
-1.5 | 0.298 | 0.00639 | -0.102 | 46.68
-1 | 0.366 | 0.00643 | -0.102 | 56.976
-0.5 | 0.434 | 0.00645 | -0.103 | 67.2
0 | 0.501 | 0.00751 | -0.103 | 66.726
0.5 | 0.568 | 0.00726 | -0.104 | 78.241
1 | 0.635 | 0.00725 | -0.104 | 87.671
1.5 | 0.702 | 0.00674 | -0.104 | 104.181
2 | 0.769 | 0.00641 | -0.105 | 119.977
2.5 | 0.835 | 0.0062 | -0.105 | 134.702
3 | 0.901 | 0.00602 | -0.106 | 149.813
3.5 | 0.966 | 0.00598 | -0.106 | 161.538
4 | 1.028 | 0.0062 | -0.106 | 165.718
4.5 | 1.085 | 0.00651 | -0.107 | 166.687
5 | 1.134 | 0.00705 | -0.107 | 160.831
5.5 | 1.17 | 0.0076 | -0.107 | 154.037
6 | 1.157 | 0.00796 | -0.108 | 145.479
6.5 | 0.985 | 0.00857 | -0.108 | 114.985
7 | 0.722 | 0.00853 | -0.108 | 84.718
7.5 | 0.754 | 0.01389 | -0.108 | 54.281
8 | 0.788 | 0.01304 | -0.109 | 60.429
8.5 | 0.814 | 0.01774 | -0.108 | 45.893
9 | 0.853 | 0.01688 | -0.109 | 50.514
9.5 | 0.874 | 0.01961 | -0.108 | 44.6
10 | 0.778 | 0.05695 | -0.08 | 13.667
10.5 | 0.912 | 0.02516 | -0.104 | 36.248
11 | 0.819 | 0.07083 | -0.072 | 11.564
11.5 | 0.837 | 0.08312 | -0.064 | 10.07
12 | 0.864 | 0.08229 | -0.063 | 10.499
12.5 | 0.891 | 0.09038 | -0.063 | 9.861
13 | 0.924 | 0.09504 | -0.068 | 9.726
13.5 | 0.944 | 0.09906 | -0.061 | 9.533
14 | 0.977 | 0.10242 | -0.065 | 9.537
14.5 | 1.014 | 0.10396 | -0.072 | 9.752
15 | 1.03 | 0.11021 | -0.064 | 9.349
15.5 | 1.061 | 0.1141 | -0.067 | 9.298
16 | 2.155 | 0.11553 | -0.073 | 18.651
16.5 | 2.221 | 0.11827 | -0.076 | 18.781
17 | 2.243 | 0.12683 | -0.068 | 17.683
17.5 | 2.303 | 0.12948 | -0.071 | 17.789
18 | 2.382 | 0.12769 | -0.077 | 18.656
18.5 | 2.453 | 0.12864 | -0.08 | 19.064
19 | 2.459 | 0.14284 | -0.071 | 17.218
19.5 | 2.517 | 0.147 | -0.073 | 17.121
20 | 2.588 | 0.14698 | -0.077 | 17.606

## 96. Re 7M Mach 0.50 (2)
BIGFOIL.COM POLAR EXPORT
HN-354OC
HN-354OC |  |  |  | Cl Max: | 1.3715 | at alpha= | 7.5 | deg
XFOIL ncrit=9 |  |  |  | L/D Max: | 144.027 | at alpha= | 4 | deg
Re: | 7000000 |  |  | Cd Min: | 0.26721 | at alpha= | -20 | deg
Mach: | 0.5 |  |  | Cl=0 at alpha= | -3.5259 | deg
|  |  |  | @ Cl=0.1, Cd= | 0.0052219
|  |  |  | @ Cl=0.4, Cd= | 0.0049178
|  |  |  | @ Cl=0.6, Cd= | 0.0048937
alpha (deg) | Cl | Cd | Cm | Cl/Cd
-20 | -0.7259 | 0.26721 | 0.037 | -2.7166
-19.5 | -0.7047 | 0.2589 | 0.0325 | -2.7219
-19 | -0.6837 | 0.2508 | 0.028 | -2.7261
-18.5 | -0.6642 | 0.24192 | 0.0236 | -2.7455
-18 | -0.6436 | 0.23438 | 0.0194 | -2.746
-17.5 | -0.623 | 0.22701 | 0.0154 | -2.7444
-17 | -0.6025 | 0.21946 | 0.0118 | -2.7454
-16.5 | -0.5827 | 0.21119 | 0.0081 | -2.7591
-16 | -0.5641 | 0.20345 | 0.0048 | -2.7727
-15.5 | -0.5463 | 0.19584 | 0.0017 | -2.7895
-15 | -0.5297 | 0.1882 | -0.0012 | -2.8146
-14.5 | -0.5137 | 0.18067 | -0.0039 | -2.8433
-14 | -0.498 | 0.17318 | -0.0065 | -2.8756
-13.5 | -0.4834 | 0.16562 | -0.0089 | -2.9187
-13 | -0.4702 | 0.15821 | -0.011 | -2.972
-12.5 | -0.4615 | 0.15001 | -0.0132 | -3.0765
-12 | -0.4508 | 0.14248 | -0.0151 | -3.164
-11.5 | -0.4421 | 0.13459 | -0.017 | -3.2848
-11 | -0.4353 | 0.12662 | -0.0188 | -3.4378
-10 | -0.4047 | 0.10843 | -0.0294 | -3.7324
-9.5 | -0.3856 | 0.09921 | -0.0364 | -3.8867
-9 | -0.3618 | 0.09197 | -0.0423 | -3.9339
-8.5 | -0.3463 | 0.08281 | -0.0493 | -4.1819
-8 | -0.3289 | 0.0737 | -0.0575 | -4.4627
-7.5 | -0.3239 | 0.06426 | -0.0648 | -5.0405
-7 | -0.3072 | 0.05303 | -0.08 | -5.7929
-6.5 | -0.2614 | 0.0339 | -0.1153 | -7.7109
-6 | -0.2587 | 0.02382 | -0.1166 | -10.8606
-5 | -0.1991 | 0.0071 | -0.1121 | -28.0423
-4.5 | -0.132 | 0.00603 | -0.1099 | -21.8905
-4 | -0.0641 | 0.00561 | -0.1084 | -11.426
-3.5 | 0.0035 | 0.00536 | -0.1072 | 0.65299
-3 | 0.0701 | 0.00524 | -0.1063 | 13.3779
-2.5 | 0.1361 | 0.0052 | -0.1055 | 26.1731
-2 | 0.2018 | 0.00513 | -0.105 | 39.3372
-1.5 | 0.2671 | 0.00504 | -0.1046 | 52.996
-1 | 0.3322 | 0.00498 | -0.1043 | 66.7068
-0.5 | 0.3972 | 0.00492 | -0.1041 | 80.7317
0 | 0.462 | 0.00487 | -0.1039 | 94.8665
0.5 | 0.5267 | 0.00487 | -0.1037 | 108.152
1 | 0.5912 | 0.00488 | -0.1035 | 121.1475
1.5 | 0.6555 | 0.00498 | -0.1031 | 131.6265
2 | 0.7202 | 0.00523 | -0.1025 | 137.7055
2.5 | 0.7843 | 0.00555 | -0.1016 | 141.3153
3 | 0.8482 | 0.00593 | -0.1005 | 143.0354
3.5 | 0.9122 | 0.00636 | -0.0992 | 143.4277
4 | 0.9765 | 0.00678 | -0.0978 | 144.0265
4.5 | 1.0395 | 0.00733 | -0.0957 | 141.8145
5 | 1.0982 | 0.00795 | -0.0925 | 138.1384
5.5 | 1.1602 | 0.00845 | -0.0894 | 137.3018
6 | 1.2236 | 0.00928 | -0.0862 | 131.8534
6.5 | 1.2883 | 0.01011 | -0.0826 | 127.4283
7 | 1.3439 | 0.01172 | -0.0765 | 114.6672
7.5 | 1.3715 | 0.01518 | -0.0662 | 90.3491
8 | 1.364 | 0.02002 | -0.0524 | 68.1319
8.5 | 1.3361 | 0.0255 | -0.0394 | 52.3961
9 | 1.2992 | 0.03252 | -0.0309 | 39.9508
9.5 | 1.2595 | 0.04163 | -0.0287 | 30.2546
10 | 1.2211 | 0.05349 | -0.0333 | 22.8286
10.5 | 1.1865 | 0.068 | -0.0429 | 17.4485
11 | 1.1566 | 0.08412 | -0.0542 | 13.7494
11.5 | 1.129 | 0.10087 | -0.0651 | 11.1926
12 | 1.1062 | 0.11693 | -0.0749 | 9.4604
12.5 | 1.0887 | 0.13231 | -0.0843 | 8.2284

## 97. Re 8M Mach 0.00 (1)
BIGFOIL.COM POLAR EXPORT
HN-354OC
HN-354OC |  |  |  | Cl Max: | 1.186 | at alpha= | 8.5 | deg
JavaFoil+Calcfoil stall+Eppler ext transition |  |  |  | L/D Max: | 178.689 | at alpha= | 7 | deg
Re: | 8000000 |  |  | Cd Min: | 0.00532 | at alpha= | 4 | deg
Mach: | 0 |  |  | Cl=0 at alpha= | -3.7155 | deg
|  |  |  | @ Cl=0.1, Cd= | 0.0063072
|  |  |  | @ Cl=0.4, Cd= | 0.0071293
|  |  |  | @ Cl=0.6, Cd= | 0.0062714
alpha (deg) | Cl | Cd | Cm | Cl/Cd
-14 | -0.323 | 0.0933 | -0.04 | -3.46
-13.5 | -0.337 | 0.08786 | -0.04 | -3.841
-13 | -0.351 | 0.08281 | -0.041 | -4.244
-12.5 | -0.364 | 0.07809 | -0.042 | -4.663
-12 | -0.375 | 0.07333 | -0.043 | -5.12
-11.5 | -0.384 | 0.06904 | -0.043 | -5.567
-11 | -0.39 | 0.06527 | -0.043 | -5.978
-10.5 | -0.393 | 0.06166 | -0.044 | -6.367
-10 | -0.392 | 0.05674 | -0.046 | -6.902
-9.5 | -0.384 | 0.05101 | -0.05 | -7.537
-9 | -0.435 | 0.01028 | -0.079 | -42.26
-8.5 | -0.43 | 0.0067 | -0.083 | -64.194
-8 | -0.403 | 0.00699 | -0.083 | -57.639
-7.5 | -0.371 | 0.00681 | -0.084 | -54.427
-7 | -0.333 | 0.00667 | -0.084 | -49.915
-6.5 | -0.291 | 0.00699 | -0.084 | -41.648
-6 | -0.245 | 0.00685 | -0.085 | -35.811
-5.5 | -0.196 | 0.00679 | -0.085 | -28.831
-5 | -0.144 | 0.00662 | -0.086 | -21.682
-4.5 | -0.089 | 0.00651 | -0.086 | -13.686
-4 | -0.033 | 0.00644 | -0.086 | -5.099
-3.5 | 0.025 | 0.00637 | -0.087 | 3.853
-3 | 0.083 | 0.00636 | -0.087 | 13.012
-2.5 | 0.141 | 0.00618 | -0.088 | 22.858
-2 | 0.2 | 0.00611 | -0.088 | 32.707
-1.5 | 0.259 | 0.0062 | -0.088 | 41.7
-1 | 0.317 | 0.00605 | -0.089 | 52.415
-0.5 | 0.376 | 0.00727 | -0.089 | 51.688
0 | 0.434 | 0.00693 | -0.089 | 62.651
0.5 | 0.492 | 0.00722 | -0.09 | 68.233
1 | 0.551 | 0.00666 | -0.09 | 82.707
1.5 | 0.609 | 0.0062 | -0.09 | 98.144
2 | 0.667 | 0.00584 | -0.091 | 114.122
2.5 | 0.725 | 0.00564 | -0.091 | 128.401
3 | 0.782 | 0.00544 | -0.091 | 143.904
3.5 | 0.839 | 0.00538 | -0.092 | 155.958
4 | 0.895 | 0.00532 | -0.092 | 168.375
4.5 | 0.949 | 0.00556 | -0.092 | 170.754
5 | 1.001 | 0.00566 | -0.093 | 176.715
5.5 | 1.05 | 0.00604 | -0.093 | 173.723
6 | 1.092 | 0.00629 | -0.093 | 173.562
6.5 | 1.127 | 0.00632 | -0.094 | 178.235
7 | 1.155 | 0.00646 | -0.094 | 178.689
7.5 | 1.175 | 0.00661 | -0.094 | 177.694
8 | 1.185 | 0.00678 | -0.094 | 174.854
8.5 | 1.186 | 0.00692 | -0.095 | 171.413
9 | 1.177 | 0.00705 | -0.095 | 167.006
9.5 | 1.159 | 0.00706 | -0.095 | 164.274
10 | 1.133 | 0.00728 | -0.096 | 155.623
10.5 | 1.099 | 0.00753 | -0.096 | 145.883
11 | 1.055 | 0.01332 | -0.096 | 79.224
11.5 | 1.007 | 0.01619 | -0.096 | 62.208
12 | 0.955 | 0.01718 | -0.095 | 55.599
12.5 | 0.897 | 0.01881 | -0.095 | 47.671
13 | 0.833 | 0.0218 | -0.093 | 38.217
13.5 | 0.769 | 0.02649 | -0.091 | 29.014

## 98. Re 8M Mach 0.00 (2)
BIGFOIL.COM POLAR EXPORT
HN-354OC
HN-354OC |  |  |  | Cl Max: | 1.7581 | at alpha= | 15.5 | deg
XFOIL ncrit=9 |  |  |  | L/D Max: | 137.769 | at alpha= | 4 | deg
Re: | 8000000 |  |  | Cd Min: | 0.14667 | at alpha= | 20 | deg
Mach: | 0 |  |  | Cl=0 at alpha= | -3.6109 | deg
|  |  |  | @ Cl=0.1, Cd= | 0.0049563
|  |  |  | @ Cl=0.4, Cd= | 0.0046898
|  |  |  | @ Cl=0.6, Cd= | 0.0048397
alpha (deg) | Cl | Cd | Cm | Cl/Cd
-15.5 | -1.1125 | 0.04424 | -0.0709 | -25.1469
-14 | -1.0966 | 0.02913 | -0.0797 | -37.645
-13.5 | -1.0555 | 0.02583 | -0.0824 | -40.8633
-13 | -1.0132 | 0.02201 | -0.0853 | -46.0336
-12.5 | -0.9573 | 0.02125 | -0.0867 | -45.0494
-12 | -0.9061 | 0.01857 | -0.0891 | -48.7938
-11.5 | -0.8491 | 0.01708 | -0.0912 | -49.7131
-11 | -0.7992 | 0.01539 | -0.0917 | -51.9298
-10.5 | -0.7499 | 0.01235 | -0.0928 | -60.7206
-10 | -0.695 | 0.01039 | -0.094 | -66.8912
-9.5 | -0.6379 | 0.00911 | -0.095 | -70.022
-9 | -0.5872 | 0.0082 | -0.0944 | -71.6098
-8.5 | -0.5337 | 0.00744 | -0.0941 | -71.7339
-8 | -0.4801 | 0.00685 | -0.0938 | -70.0876
-7.5 | -0.4263 | 0.00648 | -0.0935 | -65.787
-6.5 | -0.3176 | 0.00606 | -0.093 | -52.4092
-6 | -0.263 | 0.00569 | -0.0927 | -46.2214
-5.5 | -0.2081 | 0.00544 | -0.0925 | -38.2537
-5 | -0.1532 | 0.00533 | -0.0923 | -28.743
-4.5 | -0.0981 | 0.00517 | -0.0922 | -18.9749
-4 | -0.0428 | 0.00509 | -0.0921 | -8.4086
-3.5 | 0.0122 | 0.00501 | -0.0919 | 2.4351
-3 | 0.0673 | 0.00498 | -0.0917 | 13.5141
-2.5 | 0.1226 | 0.00494 | -0.0916 | 24.8178
-2 | 0.1778 | 0.00489 | -0.0915 | 36.3599
-1.5 | 0.2332 | 0.00482 | -0.0915 | 48.3817
-1 | 0.2885 | 0.00478 | -0.0915 | 60.3556
-0.5 | 0.3438 | 0.00472 | -0.0915 | 72.839
0 | 0.3989 | 0.00469 | -0.0915 | 85.0533
0.5 | 0.4541 | 0.00468 | -0.0916 | 97.0299
1 | 0.5091 | 0.00467 | -0.0916 | 109.015
1.5 | 0.5637 | 0.00472 | -0.0915 | 119.428
2 | 0.6183 | 0.0049 | -0.0914 | 126.1837
2.5 | 0.6727 | 0.00512 | -0.0912 | 131.3867
3 | 0.726 | 0.00548 | -0.0908 | 132.4818
3.5 | 0.7801 | 0.00572 | -0.0906 | 136.3811
4 | 0.8335 | 0.00605 | -0.0902 | 137.7686
4.5 | 0.8858 | 0.00644 | -0.0897 | 137.5466
5 | 0.9375 | 0.00682 | -0.089 | 137.4633
5.5 | 0.9855 | 0.00717 | -0.0875 | 137.4477
6 | 1.0387 | 0.00755 | -0.0871 | 137.5762
6.5 | 1.0906 | 0.00804 | -0.0865 | 135.6468
7 | 1.1418 | 0.0086 | -0.0859 | 132.7674
7.5 | 1.1934 | 0.00908 | -0.0853 | 131.4317
8 | 1.2444 | 0.00959 | -0.0846 | 129.7602
8.5 | 1.2944 | 0.01019 | -0.0837 | 127.0265
9 | 1.3446 | 0.0107 | -0.083 | 125.6636
9.5 | 1.3944 | 0.0112 | -0.0822 | 124.5
10 | 1.4433 | 0.01176 | -0.0814 | 122.7296
10.5 | 1.4904 | 0.01247 | -0.0802 | 119.5188
11 | 1.5359 | 0.01327 | -0.0788 | 115.7423
11.5 | 1.5789 | 0.01427 | -0.0769 | 110.6447
12 | 1.6198 | 0.01537 | -0.0748 | 105.3871
12.5 | 1.6585 | 0.01654 | -0.0724 | 100.2721
13 | 1.6929 | 0.01794 | -0.0694 | 94.3645
13.5 | 1.7233 | 0.01943 | -0.0658 | 88.6927
14 | 1.741 | 0.02101 | -0.0599 | 82.8653
14.5 | 1.749 | 0.02293 | -0.053 | 76.2756
15 | 1.7548 | 0.02525 | -0.0467 | 69.497
15.5 | 1.7581 | 0.02802 | -0.0413 | 62.7445
16 | 1.754 | 0.03176 | -0.0364 | 55.2267
16.5 | 1.7405 | 0.03696 | -0.0327 | 47.0915
17 | 1.7243 | 0.04339 | -0.031 | 39.7396
17.5 | 1.6999 | 0.05208 | -0.0319 | 32.6402
18 | 1.6658 | 0.06386 | -0.036 | 26.0852
18.5 | 1.6229 | 0.07912 | -0.0436 | 20.5119
19 | 1.5739 | 0.0974 | -0.0538 | 16.1591
19.5 | 1.5073 | 0.12109 | -0.068 | 12.4478
20 | 1.4385 | 0.14667 | -0.0839 | 9.8077

## 99. Re 8M Mach 0.10 (1)
BIGFOIL.COM POLAR EXPORT
HN-354OC
HN-354OC |  |  |  | Cl Max: | 1.183 | at alpha= | 8 | deg
JavaFoil+Calcfoil stall+Eppler ext transition |  |  |  | L/D Max: | 177.735 | at alpha= | 7 | deg
Re: | 8000000 |  |  | Cd Min: | 0.00534 | at alpha= | 4 | deg
Mach: | 0.1 |  |  | Cl=0 at alpha= | -3.7155 | deg
|  |  |  | @ Cl=0.1, Cd= | 0.0063429
|  |  |  | @ Cl=0.4, Cd= | 0.007161
|  |  |  | @ Cl=0.6, Cd= | 0.0063136
alpha (deg) | Cl | Cd | Cm | Cl/Cd
-13.5 | -0.308 | 0.08879 | -0.04 | -3.475
-13 | -0.325 | 0.08341 | -0.041 | -3.897
-12.5 | -0.341 | 0.07868 | -0.041 | -4.33
-12 | -0.355 | 0.07388 | -0.042 | -4.804
-11.5 | -0.367 | 0.06942 | -0.043 | -5.284
-11 | -0.376 | 0.06525 | -0.044 | -5.76
-10.5 | -0.381 | 0.06236 | -0.043 | -6.105
-10 | -0.382 | 0.05789 | -0.045 | -6.595
-9.5 | -0.376 | 0.05274 | -0.048 | -7.132
-9 | -0.386 | 0.03073 | -0.066 | -12.573
-8.5 | -0.425 | 0.00768 | -0.083 | -55.334
-8 | -0.401 | 0.00708 | -0.084 | -56.617
-7.5 | -0.369 | 0.00684 | -0.084 | -53.978
-7 | -0.333 | 0.00671 | -0.085 | -49.562
-6.5 | -0.291 | 0.00698 | -0.085 | -41.767
-6 | -0.246 | 0.0069 | -0.085 | -35.584
-5.5 | -0.196 | 0.00676 | -0.086 | -29.049
-5 | -0.144 | 0.00662 | -0.086 | -21.751
-4.5 | -0.089 | 0.00653 | -0.086 | -13.682
-4 | -0.033 | 0.00643 | -0.087 | -5.129
-3.5 | 0.025 | 0.0064 | -0.087 | 3.855
-3 | 0.083 | 0.00634 | -0.088 | 13.101
-2.5 | 0.142 | 0.00635 | -0.088 | 22.355
-2 | 0.201 | 0.00614 | -0.088 | 32.727
-1.5 | 0.26 | 0.00622 | -0.089 | 41.76
-1 | 0.319 | 0.00608 | -0.089 | 52.43
-0.5 | 0.378 | 0.00729 | -0.09 | 51.805
0 | 0.436 | 0.00695 | -0.09 | 62.745
0.5 | 0.495 | 0.00724 | -0.09 | 68.397
1 | 0.553 | 0.00668 | -0.091 | 82.898
1.5 | 0.612 | 0.00622 | -0.091 | 98.377
2 | 0.67 | 0.00586 | -0.091 | 114.377
2.5 | 0.728 | 0.00566 | -0.092 | 128.69
3 | 0.786 | 0.00546 | -0.092 | 144.069
3.5 | 0.843 | 0.0054 | -0.092 | 156.286
4 | 0.9 | 0.00534 | -0.093 | 168.625
4.5 | 0.954 | 0.00559 | -0.093 | 170.693
5 | 1.006 | 0.00569 | -0.093 | 176.701
5.5 | 1.055 | 0.00608 | -0.093 | 173.594
6 | 1.096 | 0.00633 | -0.094 | 173.213
6.5 | 1.131 | 0.00637 | -0.094 | 177.633
7 | 1.158 | 0.00651 | -0.094 | 177.735
7.5 | 1.175 | 0.00666 | -0.095 | 176.472
8 | 1.183 | 0.00683 | -0.095 | 173.11
8.5 | 1.181 | 0.00711 | -0.095 | 166.017
9 | 1.168 | 0.00713 | -0.095 | 163.836
9.5 | 1.145 | 0.00714 | -0.096 | 160.34
10 | 1.113 | 0.00737 | -0.096 | 150.875
10.5 | 1.072 | 0.00764 | -0.096 | 140.314
11 | 1.021 | 0.01364 | -0.096 | 74.854
11.5 | 0.967 | 0.01648 | -0.096 | 58.66
12 | 0.906 | 0.0177 | -0.096 | 51.214
12.5 | 0.841 | 0.01968 | -0.095 | 42.731
13 | 0.771 | 0.02323 | -0.093 | 33.198

## 100. Re 8M Mach 0.10 (2)
BIGFOIL.COM POLAR EXPORT
HN-354OC
HN-354OC |  |  |  | Cl Max: | 1.7304 | at alpha= | 14.5 | deg
XFOIL ncrit=9 |  |  |  | L/D Max: | 138.089 | at alpha= | 4 | deg
Re: | 8000000 |  |  | Cd Min: | 0.15027 | at alpha= | 19.5 | deg
Mach: | 0.1 |  |  | Cl=0 at alpha= | -3.6083 | deg
|  |  |  | @ Cl=0.1, Cd= | 0.0049666
|  |  |  | @ Cl=0.4, Cd= | 0.0046905
|  |  |  | @ Cl=0.6, Cd= | 0.004839
alpha (deg) | Cl | Cd | Cm | Cl/Cd
-13 | -1.0075 | 0.02694 | -0.0848 | -37.3979
-12.5 | -0.9525 | 0.02605 | -0.0861 | -36.5643
-12 | -0.9091 | 0.02134 | -0.0897 | -42.6007
-11.5 | -0.8538 | 0.01916 | -0.092 | -44.5616
-11 | -0.8024 | 0.01687 | -0.0933 | -47.5637
-10.5 | -0.7527 | 0.01456 | -0.0938 | -51.6964
-10 | -0.7001 | 0.01129 | -0.0953 | -62.0106
-9 | -0.5922 | 0.0085 | -0.0956 | -69.6706
-8.5 | -0.5384 | 0.00763 | -0.0952 | -70.5636
-8 | -0.4843 | 0.007 | -0.0948 | -69.1857
-7.5 | -0.4301 | 0.00654 | -0.0944 | -65.7645
-7 | -0.3751 | 0.00628 | -0.0941 | -59.7293
-6.5 | -0.3203 | 0.00612 | -0.0937 | -52.3366
-6 | -0.2653 | 0.00573 | -0.0934 | -46.3002
-5.5 | -0.2099 | 0.00547 | -0.0932 | -38.3729
-4.5 | -0.0991 | 0.00519 | -0.0927 | -19.0944
-4 | -0.0434 | 0.00509 | -0.0926 | -8.5265
-3.5 | 0.012 | 0.00502 | -0.0924 | 2.3904
-3 | 0.0674 | 0.00499 | -0.0922 | 13.507
-2.5 | 0.1231 | 0.00495 | -0.0921 | 24.8687
-2 | 0.1786 | 0.0049 | -0.092 | 36.449
-1.5 | 0.2343 | 0.00483 | -0.092 | 48.5093
-1 | 0.29 | 0.00478 | -0.0919 | 60.6695
-0.5 | 0.3455 | 0.00472 | -0.0919 | 73.1992
0 | 0.401 | 0.00469 | -0.092 | 85.5011
0.5 | 0.4564 | 0.00469 | -0.092 | 97.3134
1 | 0.5118 | 0.00468 | -0.092 | 109.359
1.5 | 0.5667 | 0.00473 | -0.0919 | 119.8097
2 | 0.6217 | 0.00491 | -0.0918 | 126.6191
2.5 | 0.6764 | 0.00513 | -0.0916 | 131.8519
3 | 0.73 | 0.00549 | -0.0912 | 132.969
4 | 0.8382 | 0.00607 | -0.0905 | 138.089
4.5 | 0.8909 | 0.00647 | -0.09 | 137.6971
5 | 0.9429 | 0.00686 | -0.0893 | 137.449
5.5 | 0.9911 | 0.00721 | -0.0876 | 137.4619
6 | 1.0448 | 0.00758 | -0.0872 | 137.8364
6.5 | 1.097 | 0.00811 | -0.0866 | 135.2651
7 | 1.1487 | 0.00865 | -0.0858 | 132.7977
7.5 | 1.2007 | 0.00915 | -0.0852 | 131.224
8 | 1.2521 | 0.00968 | -0.0844 | 129.3492
8.5 | 1.3025 | 0.0103 | -0.0834 | 126.4563
9 | 1.3533 | 0.0108 | -0.0826 | 125.3056
9.5 | 1.4036 | 0.01132 | -0.0817 | 123.9929
10 | 1.4526 | 0.01195 | -0.0807 | 121.5565
10.5 | 1.4993 | 0.01275 | -0.0792 | 117.5922
11 | 1.5449 | 0.01362 | -0.0775 | 113.4288
11.5 | 1.5875 | 0.01471 | -0.0754 | 107.9198
12 | 1.6273 | 0.01594 | -0.0728 | 102.0891
12.5 | 1.6644 | 0.01727 | -0.07 | 96.3752
13 | 1.6958 | 0.01889 | -0.0662 | 89.7724
13.5 | 1.7192 | 0.02059 | -0.0612 | 83.4968
14 | 1.7276 | 0.02244 | -0.0538 | 76.9875
14.5 | 1.7304 | 0.02493 | -0.0467 | 69.4103
15 | 1.7295 | 0.02801 | -0.0405 | 61.7458
15.5 | 1.7259 | 0.03174 | -0.0355 | 54.3762
16 | 1.7133 | 0.03689 | -0.0317 | 46.4435
16.5 | 1.69 | 0.04421 | -0.03 | 38.2266
17 | 1.6641 | 0.05336 | -0.0314 | 31.1863
17.5 | 1.6288 | 0.06571 | -0.0362 | 24.7877
18 | 1.5819 | 0.08217 | -0.0448 | 19.2516
18.5 | 1.5269 | 0.10227 | -0.0565 | 14.9301
19 | 1.4665 | 0.12503 | -0.0703 | 11.7292
19.5 | 1.4007 | 0.15027 | -0.0861 | 9.3212

## 101. Re 8M Mach 0.25 (1)
BIGFOIL.COM POLAR EXPORT
HN-354OC
HN-354OC |  |  |  | Cl Max: | 1.169 | at alpha= | 7.5 | deg
JavaFoil+Calcfoil stall+Eppler ext transition |  |  |  | L/D Max: | 173.915 | at alpha= | 6.5 | deg
Re: | 8000000 |  |  | Cd Min: | 0.00544 | at alpha= | 4 | deg
Mach: | 0.25 |  |  | Cl=0 at alpha= | -3.7119 | deg
|  |  |  | @ Cl=0.1, Cd= | 0.0063949
|  |  |  | @ Cl=0.4, Cd= | 0.04044
|  |  |  | @ Cl=0.6, Cd= | 0.04044
alpha (deg) | Cl | Cd | Cm | Cl/Cd
-13 | -0.052 | 0.08498 | -0.042 | -0.614
-12.5 | -0.088 | 0.0831 | -0.04 | -1.064
-12 | -0.158 | 0.07844 | -0.041 | -2.009
-11.5 | -0.205 | 0.0732 | -0.042 | -2.801
-11 | -0.245 | 0.06827 | -0.042 | -3.587
-10.5 | -0.278 | 0.06342 | -0.044 | -4.389
-10 | -0.303 | 0.05991 | -0.044 | -5.058
-9.5 | -0.315 | 0.05613 | -0.045 | -5.613
-9 | -0.32 | 0.05209 | -0.047 | -6.148
-8.5 | -0.319 | 0.04755 | -0.05 | -6.706
-8 | -0.371 | 0.00822 | -0.084 | -45.21
-7.5 | -0.357 | 0.00708 | -0.086 | -50.457
-7 | -0.327 | 0.00683 | -0.087 | -47.962
-6.5 | -0.291 | 0.00668 | -0.087 | -43.488
-6 | -0.247 | 0.00705 | -0.088 | -35.071
-5.5 | -0.199 | 0.00693 | -0.088 | -28.753
-5 | -0.147 | 0.00676 | -0.088 | -21.715
-4.5 | -0.091 | 0.00659 | -0.089 | -13.869
-4 | -0.034 | 0.00652 | -0.089 | -5.184
-3.5 | 0.025 | 0.00646 | -0.09 | 3.915
-3 | 0.085 | 0.00639 | -0.09 | 13.35
-2.5 | 0.146 | 0.00641 | -0.09 | 22.731
-2 | 0.206 | 0.0062 | -0.091 | 33.284
-1.5 | 0.267 | 0.00627 | -0.091 | 42.617
-1 | 0.328 | 0.00612 | -0.092 | 53.555
-0.5 | 0.388 | 0.00738 | -0.092 | 52.564
0 | 0.448 | 0.00705 | -0.092 | 63.572
0.5 | 0.508 | 0.00736 | -0.093 | 69.098
1 | 0.569 | 0.00679 | -0.093 | 83.793
1.5 | 0.629 | 0.00632 | -0.093 | 99.527
2 | 0.689 | 0.00595 | -0.094 | 115.67
2.5 | 0.748 | 0.00573 | -0.094 | 130.458
3 | 0.808 | 0.00554 | -0.094 | 145.659
3.5 | 0.866 | 0.00548 | -0.095 | 157.998
4 | 0.924 | 0.00544 | -0.095 | 169.665
4.5 | 0.979 | 0.00575 | -0.095 | 170.305
5 | 1.031 | 0.00614 | -0.096 | 168.005
5.5 | 1.08 | 0.00625 | -0.096 | 172.672
6 | 1.118 | 0.00663 | -0.096 | 168.775
6.5 | 1.148 | 0.0066 | -0.097 | 173.915
7 | 1.165 | 0.00678 | -0.097 | 171.882
7.5 | 1.169 | 0.00697 | -0.097 | 167.756
8 | 1.157 | 0.00717 | -0.098 | 161.467
8.5 | 1.127 | 0.00739 | -0.098 | 152.613
9 | 1.079 | 0.00753 | -0.098 | 143.319
9.5 | 1.013 | 0.00769 | -0.098 | 131.739
10 | 0.931 | 0.00797 | -0.099 | 116.738
10.5 | 0.829 | 0.01598 | -0.098 | 51.858
11 | 0.715 | 0.01758 | -0.098 | 40.665
11.5 | 0.588 | 0.0202 | -0.096 | 29.132
12 | 0.451 | 0.02641 | -0.093 | 17.087
12.5 | 0.305 | 0.04044 | -0.086 | 7.538

## 102. Re 8M Mach 0.25 (2)
BIGFOIL.COM POLAR EXPORT
HN-354OC
HN-354OC |  |  |  | Cl Max: | 1.5903 | at alpha= | 11.5 | deg
XFOIL ncrit=9 |  |  |  | L/D Max: | 139.806 | at alpha= | 4 | deg
Re: | 8000000 |  |  | Cd Min: | 0.15162 | at alpha= | -14.5 | deg
Mach: | 0.25 |  |  | Cl=0 at alpha= | -3.593 | deg
|  |  |  | @ Cl=0.1, Cd= | 0.005005
|  |  |  | @ Cl=0.4, Cd= | 0.0047343
|  |  |  | @ Cl=0.6, Cd= | 0.0048405
alpha (deg) | Cl | Cd | Cm | Cl/Cd
-14.5 | -0.3623 | 0.15162 | -0.0186 | -2.3895
-14 | -0.3588 | 0.14681 | -0.0196 | -2.444
-13 | -0.481 | 0.14733 | -0.0099 | -3.2648
-12.5 | -0.492 | 0.13358 | -0.0132 | -3.6832
-12 | -0.4871 | 0.12631 | -0.015 | -3.8564
-10.5 | -0.5813 | 0.07654 | -0.0413 | -7.5947
-10 | -0.609 | 0.0531 | -0.0732 | -11.4689
-9.5 | -0.6329 | 0.02598 | -0.0983 | -24.361
-9 | -0.6135 | 0.01174 | -0.1033 | -52.2572
-8.5 | -0.563 | 0.00939 | -0.1018 | -59.9574
-8 | -0.5075 | 0.00809 | -0.1007 | -62.7318
-7.5 | -0.4512 | 0.0072 | -0.0995 | -62.6667
-7 | -0.3938 | 0.00663 | -0.0986 | -59.3967
-6.5 | -0.3361 | 0.00631 | -0.0978 | -53.2647
-6 | -0.278 | 0.00608 | -0.0972 | -45.7237
-5.5 | -0.2202 | 0.00563 | -0.0966 | -39.1119
-5 | -0.1625 | 0.00542 | -0.0961 | -29.9815
-4.5 | -0.1048 | 0.00529 | -0.0957 | -19.811
-4 | -0.0468 | 0.00513 | -0.0954 | -9.1228
-3.5 | 0.0107 | 0.00505 | -0.0951 | 2.1188
-3 | 0.0681 | 0.00503 | -0.0948 | 13.5388
-2 | 0.183 | 0.00494 | -0.0944 | 37.0445
-1.5 | 0.2405 | 0.00485 | -0.0943 | 49.5876
-1 | 0.298 | 0.00481 | -0.0943 | 61.9543
-0.5 | 0.3553 | 0.00475 | -0.0943 | 74.8
0 | 0.4124 | 0.00473 | -0.0942 | 87.1882
0.5 | 0.4695 | 0.00473 | -0.0942 | 99.26
1 | 0.5267 | 0.00472 | -0.0942 | 111.589
1.5 | 0.5831 | 0.00479 | -0.0941 | 121.7328
2 | 0.64 | 0.00496 | -0.0939 | 129.0323
2.5 | 0.6964 | 0.0052 | -0.0936 | 133.9231
3 | 0.752 | 0.00555 | -0.0931 | 135.4955
3.5 | 0.8081 | 0.00585 | -0.0927 | 138.1368
4 | 0.864 | 0.00618 | -0.0921 | 139.8058
4.5 | 0.9185 | 0.00662 | -0.0914 | 138.7462
5 | 0.9727 | 0.00701 | -0.0904 | 138.7589
5.5 | 1.0225 | 0.00741 | -0.0884 | 137.9892
6 | 1.0781 | 0.00786 | -0.0877 | 137.1628
6.5 | 1.132 | 0.00848 | -0.0866 | 133.4906
7 | 1.187 | 0.00898 | -0.0856 | 132.1826
7.5 | 1.2413 | 0.00955 | -0.0844 | 129.9791
8 | 1.2944 | 0.01025 | -0.0828 | 126.2829
8.5 | 1.3483 | 0.01082 | -0.0815 | 124.6118
9 | 1.4006 | 0.01153 | -0.0798 | 121.4744
9.5 | 1.4506 | 0.01246 | -0.0776 | 116.4205
10 | 1.4969 | 0.0137 | -0.0748 | 109.2628
10.5 | 1.5378 | 0.01538 | -0.071 | 99.987
11 | 1.5701 | 0.01762 | -0.066 | 89.109
11.5 | 1.5903 | 0.02047 | -0.0595 | 77.6893
12 | 1.5862 | 0.02348 | -0.0493 | 67.5554
12.5 | 1.5738 | 0.02725 | -0.04 | 57.7541
13 | 1.5458 | 0.03289 | -0.0322 | 46.9991
13.5 | 1.514 | 0.04027 | -0.0283 | 37.5962
14 | 1.4764 | 0.05036 | -0.029 | 29.3169
14.5 | 1.4367 | 0.06354 | -0.0347 | 22.611
15 | 1.3992 | 0.07908 | -0.0438 | 17.6935
15.5 | 1.364 | 0.0961 | -0.0543 | 14.1935
16 | 1.3267 | 0.11458 | -0.0655 | 11.5788
16.5 | 1.2883 | 0.13385 | -0.0771 | 9.625

## 103. Re 8M Mach 0.50 (1)
BIGFOIL.COM POLAR EXPORT
HN-354OC
HN-354OC |  |  |  | Cl Max: | 2.606 | at alpha= | 20 | deg
JavaFoil+Calcfoil stall+Eppler ext transition |  |  |  | L/D Max: | 171.416 | at alpha= | 4.5 | deg
Re: | 8000000 |  |  | Cd Min: | 0.00592 | at alpha= | 3.5 | deg
Mach: | 0.5 |  |  | Cl=0 at alpha= | -3.7154 | deg
|  |  |  | @ Cl=0.1, Cd= | 0.0066841
|  |  |  | @ Cl=0.4, Cd= | 0.00646
|  |  |  | @ Cl=0.6, Cd= | 0.0073113
alpha (deg) | Cl | Cd | Cm | Cl/Cd
-20 | -0.843 | 0.15072 | -0.05 | -5.592
-19.5 | -0.816 | 0.14617 | -0.049 | -5.582
-19 | -0.791 | 0.15876 | -0.049 | -4.983
-18.5 | -0.766 | 0.13675 | -0.049 | -5.602
-18 | -0.743 | 0.13523 | -0.051 | -5.491
-17.5 | -0.717 | 0.12782 | -0.05 | -5.608
-17 | -0.69 | 0.12405 | -0.049 | -5.566
-16.5 | -0.665 | 0.11587 | -0.049 | -5.741
-16 | -0.64 | 0.10852 | -0.049 | -5.9
-15.5 | -0.615 | 0.102 | -0.05 | -6.032
-15 | -0.589 | 0.1077 | -0.049 | -5.469
-14.5 | -0.563 | 0.10072 | -0.049 | -5.594
-14 | -0.539 | 0.09171 | -0.05 | -5.876
-13.5 | -0.514 | 0.08494 | -0.052 | -6.054
-13 | -0.49 | 0.07774 | -0.054 | -6.306
-12.5 | -0.46 | 0.08735 | -0.047 | -5.269
-12 | -0.436 | 0.07713 | -0.05 | -5.65
-11.5 | -0.412 | 0.06942 | -0.053 | -5.929
-11 | -0.389 | 0.06105 | -0.058 | -6.367
-10.5 | -0.357 | 0.06814 | -0.048 | -5.243
-10 | -0.331 | 0.06397 | -0.048 | -5.178
-9.5 | -0.307 | 0.05615 | -0.054 | -5.47
-9 | -0.286 | 0.04587 | -0.064 | -6.238
-8.5 | -0.3 | 0.01101 | -0.091 | -27.247
-8 | -0.227 | 0.05027 | -0.048 | -4.514
-7.5 | -0.2 | 0.04762 | -0.047 | -4.208
-7 | -0.178 | 0.0384 | -0.063 | -4.631
-6.5 | -0.148 | 0.04165 | -0.051 | -3.561
-6 | -0.123 | 0.03713 | -0.059 | -3.311
-5.5 | -0.171 | 0.00709 | -0.098 | -24.169
-5 | -0.15 | 0.00737 | -0.099 | -20.307
-4.5 | -0.098 | 0.00706 | -0.099 | -13.863
-4 | -0.037 | 0.00685 | -0.1 | -5.406
-3.5 | 0.028 | 0.00676 | -0.1 | 4.143
-3 | 0.095 | 0.00669 | -0.101 | 14.197
-2.5 | 0.163 | 0.00661 | -0.101 | 24.599
-2 | 0.23 | 0.00645 | -0.102 | 35.724
-1.5 | 0.298 | 0.00634 | -0.102 | 47.07
-1 | 0.366 | 0.00644 | -0.102 | 56.825
-0.5 | 0.434 | 0.00648 | -0.103 | 66.952
0 | 0.501 | 0.00754 | -0.103 | 66.449
0.5 | 0.568 | 0.00734 | -0.104 | 77.383
1 | 0.635 | 0.00728 | -0.104 | 87.21
1.5 | 0.702 | 0.00677 | -0.104 | 103.69
2 | 0.769 | 0.00639 | -0.105 | 120.342
2.5 | 0.835 | 0.00617 | -0.105 | 135.445
3 | 0.901 | 0.00598 | -0.106 | 150.666
3.5 | 0.966 | 0.00592 | -0.106 | 163.04
4 | 1.028 | 0.00605 | -0.106 | 169.97
4.5 | 1.085 | 0.00633 | -0.107 | 171.416
5 | 1.134 | 0.00692 | -0.107 | 163.901
5.5 | 1.17 | 0.00745 | -0.107 | 157.115
6 | 1.157 | 0.0078 | -0.108 | 148.44
6.5 | 0.985 | 0.00839 | -0.108 | 117.371
7 | 0.722 | 0.00836 | -0.108 | 86.429
7.5 | 0.756 | 0.00889 | -0.109 | 85.089
8 | 0.788 | 0.01392 | -0.109 | 56.626
8.5 | 0.817 | 0.01728 | -0.108 | 47.258
9 | 0.854 | 0.01644 | -0.109 | 51.92
9.5 | 0.877 | 0.01904 | -0.108 | 46.051
10 | 0.799 | 0.0478 | -0.087 | 16.725
10.5 | 0.923 | 0.02304 | -0.106 | 40.043
11 | 0.833 | 0.06352 | -0.079 | 13.119
11.5 | 0.839 | 0.08111 | -0.066 | 10.347
12 | 0.875 | 0.07679 | -0.072 | 11.392
12.5 | 0.894 | 0.0881 | -0.065 | 10.146
13 | 0.927 | 0.09273 | -0.069 | 9.992
13.5 | 0.945 | 0.09645 | -0.061 | 9.796
14 | 0.979 | 0.0998 | -0.067 | 9.812
14.5 | 1.018 | 0.10082 | -0.074 | 10.096
15 | 1.031 | 0.10787 | -0.065 | 9.555
15.5 | 1.063 | 0.11215 | -0.068 | 9.475
16 | 2.165 | 0.11118 | -0.075 | 19.474
16.5 | 2.229 | 0.11468 | -0.078 | 19.44
17 | 2.243 | 0.12493 | -0.068 | 17.957
17.5 | 2.314 | 0.12533 | -0.073 | 18.46
18 | 2.398 | 0.1212 | -0.08 | 19.789
18.5 | 2.462 | 0.12395 | -0.082 | 19.867
19 | 2.46 | 0.13973 | -0.072 | 17.604
19.5 | 2.534 | 0.14334 | -0.076 | 17.678
20 | 2.606 | 0.14216 | -0.08 | 18.33

## 104. Re 8M Mach 0.50 (2)
BIGFOIL.COM POLAR EXPORT
HN-354OC
HN-354OC |  |  |  | Cl Max: | 1.3762 | at alpha= | 7.5 | deg
XFOIL ncrit=9 |  |  |  | L/D Max: | 145.334 | at alpha= | 4 | deg
Re: | 8000000 |  |  | Cd Min: | 0.21904 | at alpha= | -17 | deg
Mach: | 0.5 |  |  | Cl=0 at alpha= | -3.52 | deg
|  |  |  | @ Cl=0.1, Cd= | 0.0051715
|  |  |  | @ Cl=0.4, Cd= | 0.0049092
|  |  |  | @ Cl=0.6, Cd= | 0.0049276
alpha (deg) | Cl | Cd | Cm | Cl/Cd
-17 | -0.6039 | 0.21904 | 0.0118 | -2.757
-16.5 | -0.5832 | 0.21131 | 0.0083 | -2.7599
-16 | -0.5647 | 0.20359 | 0.005 | -2.7737
-15.5 | -0.5471 | 0.19602 | 0.002 | -2.791
-15 | -0.5305 | 0.18837 | -0.0009 | -2.8163
-14.5 | -0.5144 | 0.18083 | -0.0036 | -2.8447
-14 | -0.4987 | 0.17334 | -0.0062 | -2.877
-13.5 | -0.4843 | 0.16579 | -0.0086 | -2.9212
-13 | -0.4713 | 0.1584 | -0.0106 | -2.9754
-12.5 | -0.4627 | 0.15018 | -0.0128 | -3.081
-12 | -0.452 | 0.14259 | -0.0147 | -3.1699
-11.5 | -0.4435 | 0.13462 | -0.0167 | -3.2945
-11 | -0.4346 | 0.12626 | -0.0193 | -3.4421
-10 | -0.3976 | 0.10687 | -0.0327 | -3.7204
-9.5 | -0.3798 | 0.09772 | -0.0394 | -3.8866
-9 | -0.3569 | 0.09057 | -0.045 | -3.9406
-8.5 | -0.342 | 0.08143 | -0.0521 | -4.1999
-8 | -0.3277 | 0.0728 | -0.059 | -4.5014
-7.5 | -0.3232 | 0.06314 | -0.0668 | -5.1188
-7 | -0.3078 | 0.05201 | -0.082 | -5.9181
-6.5 | -0.2623 | 0.033 | -0.1165 | -7.9485
-6 | -0.2627 | 0.02335 | -0.1164 | -11.2505
-5.5 | -0.2497 | 0.01247 | -0.1147 | -20.0241
-5 | -0.2012 | 0.00677 | -0.1119 | -29.7194
-4.5 | -0.1334 | 0.00586 | -0.1098 | -22.7645
-4 | -0.0649 | 0.00552 | -0.1083 | -11.7572
-3.5 | 0.0027 | 0.00529 | -0.1071 | 0.5104
-3 | 0.0695 | 0.00519 | -0.1062 | 13.3911
-2.5 | 0.1356 | 0.00515 | -0.1055 | 26.3301
-2 | 0.2016 | 0.00508 | -0.105 | 39.685
-1.5 | 0.2672 | 0.00501 | -0.1046 | 53.3333
-1 | 0.3324 | 0.00495 | -0.1044 | 67.1515
-0.5 | 0.3975 | 0.00491 | -0.1042 | 80.9572
0 | 0.4622 | 0.00489 | -0.104 | 94.5194
0.5 | 0.5272 | 0.0049 | -0.1038 | 107.5918
1 | 0.5918 | 0.00492 | -0.1036 | 120.2846
1.5 | 0.6563 | 0.00498 | -0.1032 | 131.7871
2 | 0.7211 | 0.0052 | -0.1026 | 138.6731
2.5 | 0.7852 | 0.00552 | -0.1018 | 142.2464
3 | 0.8495 | 0.00588 | -0.1008 | 144.4728
3.5 | 0.9138 | 0.00629 | -0.0996 | 145.2782
4 | 0.9781 | 0.00673 | -0.098 | 145.3343
4.5 | 1.0416 | 0.00726 | -0.0961 | 143.4711
5 | 1.1035 | 0.00791 | -0.0936 | 139.507
5.5 | 1.1632 | 0.00829 | -0.0899 | 140.3136
6 | 1.2275 | 0.00906 | -0.0869 | 135.4857
6.5 | 1.2928 | 0.00985 | -0.0833 | 131.2487
7 | 1.3491 | 0.01144 | -0.0773 | 117.9283
7.5 | 1.3762 | 0.01497 | -0.0667 | 91.9305
8 | 1.3693 | 0.01988 | -0.0531 | 68.8783
8.5 | 1.3409 | 0.02528 | -0.0397 | 53.0419
9 | 1.3037 | 0.03219 | -0.031 | 40.5002
9.5 | 1.264 | 0.04118 | -0.0285 | 30.6945
10 | 1.2254 | 0.05291 | -0.0329 | 23.1601
10.5 | 1.1909 | 0.0673 | -0.0423 | 17.6954
11 | 1.161 | 0.08337 | -0.0537 | 13.9259
11.5 | 1.1337 | 0.10006 | -0.0646 | 11.3302
12 | 1.1111 | 0.11609 | -0.0744 | 9.571
12.5 | 1.0935 | 0.13144 | -0.0837 | 8.3194

## 105. Re 10M Mach 0.00 (1)
BIGFOIL.COM POLAR EXPORT
HN-354OC
HN-354OC |  |  |  | Cl Max: | 1.186 | at alpha= | 8.5 | deg
JavaFoil+Calcfoil stall+Eppler ext transition |  |  |  | L/D Max: | 184.226 | at alpha= | 7 | deg
Re: | 10000000 |  |  | Cd Min: | 0.00527 | at alpha= | 4 | deg
Mach: | 0 |  |  | Cl=0 at alpha= | -3.7155 | deg
|  |  |  | @ Cl=0.1, Cd= | 0.0062748
|  |  |  | @ Cl=0.4, Cd= | 0.0071759
|  |  |  | @ Cl=0.6, Cd= | 0.0063614
alpha (deg) | Cl | Cd | Cm | Cl/Cd
-14 | -0.323 | 0.09202 | -0.041 | -3.51
-13.5 | -0.338 | 0.08644 | -0.042 | -3.909
-13 | -0.352 | 0.08144 | -0.042 | -4.321
-12.5 | -0.365 | 0.07704 | -0.043 | -4.733
-12 | -0.376 | 0.07195 | -0.044 | -5.227
-11.5 | -0.385 | 0.06742 | -0.045 | -5.715
-11 | -0.391 | 0.06394 | -0.045 | -6.117
-10.5 | -0.394 | 0.05999 | -0.046 | -6.565
-10 | -0.394 | 0.05456 | -0.049 | -7.212
-9.5 | -0.392 | 0.04387 | -0.057 | -8.933
-9 | -0.451 | 0.00778 | -0.082 | -57.966
-8.5 | -0.43 | 0.00679 | -0.083 | -63.405
-8 | -0.403 | 0.00687 | -0.083 | -58.719
-7.5 | -0.371 | 0.00673 | -0.084 | -55.073
-7 | -0.333 | 0.00663 | -0.084 | -50.213
-6.5 | -0.291 | 0.00695 | -0.084 | -41.887
-6 | -0.245 | 0.00678 | -0.085 | -36.148
-5.5 | -0.196 | 0.00665 | -0.085 | -29.438
-5 | -0.144 | 0.00656 | -0.086 | -21.893
-4.5 | -0.089 | 0.00645 | -0.086 | -13.802
-4 | -0.033 | 0.00638 | -0.086 | -5.144
-3.5 | 0.025 | 0.00633 | -0.087 | 3.877
-3 | 0.083 | 0.00631 | -0.087 | 13.098
-2.5 | 0.141 | 0.00619 | -0.088 | 22.801
-2 | 0.2 | 0.0061 | -0.088 | 32.79
-1.5 | 0.259 | 0.00619 | -0.088 | 41.767
-1 | 0.317 | 0.00616 | -0.089 | 51.467
-0.5 | 0.376 | 0.0073 | -0.089 | 51.451
0 | 0.434 | 0.007 | -0.089 | 61.98
0.5 | 0.492 | 0.0073 | -0.09 | 67.489
1 | 0.551 | 0.00675 | -0.09 | 81.603
1.5 | 0.609 | 0.00629 | -0.09 | 96.856
2 | 0.667 | 0.00595 | -0.091 | 112.122
2.5 | 0.725 | 0.00566 | -0.091 | 128.039
3 | 0.782 | 0.00541 | -0.091 | 144.668
3.5 | 0.839 | 0.00531 | -0.092 | 158.156
4 | 0.895 | 0.00527 | -0.092 | 169.873
4.5 | 0.949 | 0.00547 | -0.092 | 173.583
5 | 1.001 | 0.00578 | -0.093 | 173.138
5.5 | 1.05 | 0.00587 | -0.093 | 178.796
6 | 1.092 | 0.0061 | -0.093 | 178.959
6.5 | 1.127 | 0.00613 | -0.094 | 183.841
7 | 1.155 | 0.00627 | -0.094 | 184.226
7.5 | 1.175 | 0.00642 | -0.094 | 182.965
8 | 1.185 | 0.00659 | -0.094 | 179.854
8.5 | 1.186 | 0.00672 | -0.095 | 176.471
9 | 1.177 | 0.00688 | -0.095 | 171.233
9.5 | 1.159 | 0.00703 | -0.095 | 165.004
10 | 1.133 | 0.00702 | -0.096 | 161.404
10.5 | 1.099 | 0.00721 | -0.096 | 152.493
11 | 1.059 | 0.00748 | -0.096 | 141.491
11.5 | 1.009 | 0.01548 | -0.096 | 65.178
12 | 0.958 | 0.01644 | -0.096 | 58.266
12.5 | 0.901 | 0.01783 | -0.095 | 50.516
13 | 0.839 | 0.02022 | -0.094 | 41.488
13.5 | 0.779 | 0.02319 | -0.093 | 33.571

## 106. Re 10M Mach 0.00 (2)
BIGFOIL.COM POLAR EXPORT
HN-354OC
HN-354OC |  |  |  | Cl Max: | 1.7436 | at alpha= | 15 | deg
XFOIL ncrit=9 |  |  |  | L/D Max: | 142.281 | at alpha= | 6 | deg
Re: | 10000000 |  |  | Cd Min: | 0.1579 | at alpha= | 20 | deg
Mach: | 0 |  |  | Cl=0 at alpha= | -3.5987 | deg
|  |  |  | @ Cl=0.1, Cd= | 0.0049279
|  |  |  | @ Cl=0.4, Cd= | 0.0047405
|  |  |  | @ Cl=0.6, Cd= | 0.0048648
alpha (deg) | Cl | Cd | Cm | Cl/Cd
-16.5 | -1.3339 | 0.02904 | -0.083 | -45.9332
-16 | -1.3114 | 0.02767 | -0.0802 | -47.3943
-15.5 | -1.2752 | 0.02437 | -0.0824 | -52.3266
-15 | -1.2259 | 0.02306 | -0.0836 | -53.1613
-14.5 | -1.1746 | 0.02194 | -0.0848 | -53.5369
-14 | -1.1266 | 0.01983 | -0.0863 | -56.8129
-13.5 | -1.0742 | 0.01839 | -0.0877 | -58.4122
-13 | -1.0216 | 0.01656 | -0.0894 | -61.6908
-12.5 | -0.9642 | 0.0158 | -0.0908 | -61.0253
-12 | -0.9077 | 0.01429 | -0.0926 | -63.5199
-11.5 | -0.8542 | 0.01323 | -0.0933 | -64.5654
-11 | -0.8011 | 0.01212 | -0.0937 | -66.0974
-10.5 | -0.7461 | 0.01121 | -0.0943 | -66.5566
-10 | -0.6898 | 0.01014 | -0.0952 | -68.0276
-9.5 | -0.6388 | 0.00916 | -0.0948 | -69.738
-9 | -0.5872 | 0.00819 | -0.0944 | -71.6972
-8.5 | -0.5351 | 0.0073 | -0.0939 | -73.3014
-8 | -0.4823 | 0.00671 | -0.0934 | -71.8778
-7.5 | -0.429 | 0.0062 | -0.093 | -69.1935
-7 | -0.3746 | 0.00598 | -0.0927 | -62.6421
-6 | -0.2648 | 0.00557 | -0.0924 | -47.5404
-5.5 | -0.21 | 0.00532 | -0.0922 | -39.4737
-5 | -0.155 | 0.00521 | -0.092 | -29.7505
-4.5 | -0.0994 | 0.00509 | -0.092 | -19.5285
-4 | -0.0443 | 0.00502 | -0.0918 | -8.8247
-3.5 | 0.0109 | 0.00496 | -0.0917 | 2.1976
-3 | 0.0664 | 0.00494 | -0.0916 | 13.4413
-2.5 | 0.1218 | 0.00492 | -0.0916 | 24.7561
-2 | 0.1773 | 0.00486 | -0.0915 | 36.4815
-1.5 | 0.2328 | 0.00482 | -0.0915 | 48.2988
-1 | 0.2884 | 0.00478 | -0.0915 | 60.3347
-0.5 | 0.3437 | 0.00476 | -0.0915 | 72.2059
0 | 0.3991 | 0.00474 | -0.0916 | 84.1983
0.5 | 0.4543 | 0.00477 | -0.0916 | 95.2411
1 | 0.5093 | 0.00478 | -0.0916 | 106.5481
1.5 | 0.5644 | 0.00478 | -0.0916 | 118.0753
2 | 0.619 | 0.00491 | -0.0915 | 126.0692
2.5 | 0.6736 | 0.0051 | -0.0914 | 132.0784
3 | 0.7271 | 0.00543 | -0.0911 | 133.9042
3.5 | 0.7815 | 0.00566 | -0.0909 | 138.0742
4 | 0.8349 | 0.006 | -0.0905 | 139.15
4.5 | 0.8878 | 0.00637 | -0.0901 | 139.3721
5 | 0.9405 | 0.00674 | -0.0896 | 139.5401
5.5 | 0.9918 | 0.00715 | -0.0889 | 138.7133
6 | 1.0415 | 0.00732 | -0.0877 | 142.2814
6.5 | 1.0936 | 0.0078 | -0.0871 | 140.2051
7 | 1.1455 | 0.00829 | -0.0866 | 138.1785
7.5 | 1.1971 | 0.00877 | -0.086 | 136.4994
8 | 1.2483 | 0.00927 | -0.0853 | 134.6602
8.5 | 1.2994 | 0.00974 | -0.0847 | 133.4086
9 | 1.3501 | 0.01021 | -0.084 | 132.2331
9.5 | 1.4002 | 0.01069 | -0.0833 | 130.9822
10 | 1.4493 | 0.01125 | -0.0825 | 128.8267
10.5 | 1.4953 | 0.0121 | -0.081 | 123.5785
11 | 1.541 | 0.01291 | -0.0796 | 119.3648
11.5 | 1.5834 | 0.01399 | -0.0776 | 113.1808
12 | 1.6237 | 0.01517 | -0.0754 | 107.0336
12.5 | 1.6618 | 0.01643 | -0.0729 | 101.1442
13 | 1.6949 | 0.01797 | -0.0696 | 94.3183
13.5 | 1.7233 | 0.01963 | -0.0658 | 87.7891
14 | 1.7375 | 0.02138 | -0.0593 | 81.2675
14.5 | 1.7417 | 0.02348 | -0.0519 | 74.178
15 | 1.7436 | 0.02605 | -0.0453 | 66.9328
15.5 | 1.7413 | 0.02928 | -0.0396 | 59.4706
16 | 1.7301 | 0.03375 | -0.0348 | 51.2622
16.5 | 1.7132 | 0.03961 | -0.0317 | 43.2517
17 | 1.691 | 0.04727 | -0.0312 | 35.7732
17.5 | 1.661 | 0.05757 | -0.0337 | 28.8518
18 | 1.6238 | 0.07093 | -0.0396 | 22.893
18.5 | 1.578 | 0.08789 | -0.0488 | 17.9543
19 | 1.5209 | 0.10899 | -0.0611 | 13.9545
19.5 | 1.4562 | 0.13328 | -0.0759 | 10.9259
20 | 1.3948 | 0.1579 | -0.0914 | 8.8334

## 107. Re 10M Mach 0.10 (1)
BIGFOIL.COM POLAR EXPORT
HN-354OC
HN-354OC |  |  |  | Cl Max: | 1.183 | at alpha= | 8 | deg
JavaFoil+Calcfoil stall+Eppler ext transition |  |  |  | L/D Max: | 183.257 | at alpha= | 7 | deg
Re: | 10000000 |  |  | Cd Min: | 0.00529 | at alpha= | 4 | deg
Mach: | 0.1 |  |  | Cl=0 at alpha= | -3.7155 | deg
|  |  |  | @ Cl=0.1, Cd= | 0.0063144
|  |  |  | @ Cl=0.4, Cd= | 0.0071962
|  |  |  | @ Cl=0.6, Cd= | 0.0063956
alpha (deg) | Cl | Cd | Cm | Cl/Cd
-14 | -0.292 | 0.09313 | -0.04 | -3.131
-13.5 | -0.309 | 0.08771 | -0.041 | -3.52
-13 | -0.325 | 0.08237 | -0.042 | -3.951
-12.5 | -0.341 | 0.07761 | -0.043 | -4.395
-12 | -0.355 | 0.07256 | -0.044 | -4.899
-11.5 | -0.368 | 0.06801 | -0.045 | -5.405
-11 | -0.377 | 0.06394 | -0.045 | -5.893
-10.5 | -0.382 | 0.06096 | -0.045 | -6.26
-10 | -0.383 | 0.05614 | -0.047 | -6.826
-9.5 | -0.38 | 0.04859 | -0.053 | -7.823
-9 | -0.441 | 0.00815 | -0.082 | -54.121
-8.5 | -0.426 | 0.00686 | -0.083 | -62.155
-8 | -0.401 | 0.00696 | -0.084 | -57.538
-7.5 | -0.369 | 0.00677 | -0.084 | -54.564
-7 | -0.333 | 0.00667 | -0.085 | -49.866
-6.5 | -0.291 | 0.007 | -0.085 | -41.596
-6 | -0.246 | 0.00683 | -0.085 | -35.96
-5.5 | -0.196 | 0.00669 | -0.086 | -29.37
-5 | -0.144 | 0.00656 | -0.086 | -21.961
-4.5 | -0.089 | 0.00644 | -0.086 | -13.879
-4 | -0.033 | 0.00638 | -0.087 | -5.174
-3.5 | 0.025 | 0.00634 | -0.087 | 3.891
-3 | 0.083 | 0.0063 | -0.088 | 13.186
-2.5 | 0.142 | 0.00635 | -0.088 | 22.358
-2 | 0.201 | 0.00609 | -0.088 | 32.995
-1.5 | 0.26 | 0.00619 | -0.089 | 42.007
-1 | 0.319 | 0.00615 | -0.089 | 51.838
-0.5 | 0.378 | 0.00731 | -0.09 | 51.64
0 | 0.436 | 0.00701 | -0.09 | 62.196
0.5 | 0.495 | 0.00732 | -0.09 | 67.638
1 | 0.553 | 0.00677 | -0.091 | 81.792
1.5 | 0.612 | 0.0063 | -0.091 | 97.095
2 | 0.67 | 0.00596 | -0.091 | 112.387
2.5 | 0.728 | 0.00567 | -0.092 | 128.374
3 | 0.786 | 0.00543 | -0.092 | 144.82
3.5 | 0.843 | 0.00532 | -0.092 | 158.492
4 | 0.9 | 0.00529 | -0.093 | 170.203
4.5 | 0.954 | 0.00549 | -0.093 | 173.617
5 | 1.006 | 0.00581 | -0.093 | 173.13
5.5 | 1.055 | 0.0059 | -0.093 | 178.67
6 | 1.096 | 0.00614 | -0.094 | 178.608
6.5 | 1.131 | 0.00617 | -0.094 | 183.231
7 | 1.158 | 0.00632 | -0.094 | 183.257
7.5 | 1.175 | 0.00647 | -0.095 | 181.724
8 | 1.183 | 0.00664 | -0.095 | 178.089
8.5 | 1.181 | 0.00691 | -0.095 | 170.972
9 | 1.168 | 0.00695 | -0.095 | 167.974
9.5 | 1.145 | 0.0071 | -0.096 | 161.171
10 | 1.113 | 0.00711 | -0.096 | 156.514
10.5 | 1.072 | 0.00731 | -0.096 | 146.722
11 | 1.026 | 0.00761 | -0.096 | 134.858
11.5 | 0.968 | 0.01581 | -0.096 | 61.229
12 | 0.91 | 0.01688 | -0.096 | 53.892
12.5 | 0.845 | 0.01855 | -0.095 | 45.56
13 | 0.778 | 0.02129 | -0.094 | 36.537

## 108. Re 10M Mach 0.10 (2)
BIGFOIL.COM POLAR EXPORT
HN-354OC
HN-354OC |  |  |  | Cl Max: | 1.7196 | at alpha= | 14 | deg
XFOIL ncrit=9 |  |  |  | L/D Max: | 142.144 | at alpha= | 6 | deg
Re: | 10000000 |  |  | Cd Min: | 0.13631 | at alpha= | 19 | deg
Mach: | 0.1 |  |  | Cl=0 at alpha= | -3.5962 | deg
|  |  |  | @ Cl=0.1, Cd= | 0.004932
|  |  |  | @ Cl=0.4, Cd= | 0.0047406
|  |  |  | @ Cl=0.6, Cd= | 0.0048671
alpha (deg) | Cl | Cd | Cm | Cl/Cd
-15.5 | -1.2394 | 0.03172 | -0.0835 | -39.0731
-15 | -1.2099 | 0.02978 | -0.0829 | -40.6279
-14.5 | -1.1641 | 0.02779 | -0.0847 | -41.8892
-14 | -1.1269 | 0.02372 | -0.0874 | -47.5084
-13.5 | -1.0783 | 0.0214 | -0.0891 | -50.3879
-13 | -1.0288 | 0.01871 | -0.0909 | -54.9866
-12.5 | -0.9711 | 0.0178 | -0.0922 | -54.5562
-12 | -0.9154 | 0.01578 | -0.0941 | -58.0101
-11.5 | -0.8586 | 0.01448 | -0.0953 | -59.2956
-11 | -0.808 | 0.0131 | -0.0951 | -61.6794
-10.5 | -0.752 | 0.01203 | -0.0958 | -62.5104
-10 | -0.6955 | 0.01074 | -0.0966 | -64.7579
-9.5 | -0.6438 | 0.00958 | -0.0962 | -67.2025
-9 | -0.5917 | 0.00859 | -0.0956 | -68.8824
-8.5 | -0.5396 | 0.00752 | -0.095 | -71.7553
-8 | -0.4866 | 0.00685 | -0.0944 | -71.0365
-7.5 | -0.4328 | 0.00627 | -0.0938 | -69.0271
-7 | -0.378 | 0.00602 | -0.0935 | -62.7907
-6.5 | -0.3227 | 0.00584 | -0.0933 | -55.2568
-6 | -0.267 | 0.00561 | -0.0931 | -47.5936
-5.5 | -0.2118 | 0.00535 | -0.0928 | -39.5888
-5 | -0.1564 | 0.00522 | -0.0926 | -29.9617
-4.5 | -0.1004 | 0.00511 | -0.0925 | -19.6477
-4 | -0.0449 | 0.00502 | -0.0923 | -8.9442
-3.5 | 0.0107 | 0.00497 | -0.0922 | 2.1529
-3 | 0.0665 | 0.00495 | -0.0921 | 13.4343
-2.5 | 0.1223 | 0.00492 | -0.092 | 24.8577
-2 | 0.1781 | 0.00487 | -0.092 | 36.5708
-1.5 | 0.2339 | 0.00482 | -0.092 | 48.527
-1 | 0.2899 | 0.00479 | -0.092 | 60.5219
-0.5 | 0.3455 | 0.00477 | -0.092 | 72.4319
0 | 0.4012 | 0.00474 | -0.092 | 84.6414
0.5 | 0.4567 | 0.00478 | -0.092 | 95.5439
1 | 0.512 | 0.00479 | -0.092 | 106.8894
1.5 | 0.5674 | 0.00479 | -0.092 | 118.4551
2 | 0.6224 | 0.00492 | -0.0919 | 126.5041
2.5 | 0.6773 | 0.00511 | -0.0918 | 132.544
3 | 0.7311 | 0.00545 | -0.0914 | 134.1468
3.5 | 0.7858 | 0.00568 | -0.0912 | 138.3451
4 | 0.8396 | 0.00602 | -0.0908 | 139.4684
4.5 | 0.8929 | 0.00639 | -0.0904 | 139.734
5 | 0.9458 | 0.00678 | -0.0898 | 139.4985
5.5 | 0.9976 | 0.00718 | -0.0891 | 138.9415
6 | 1.0476 | 0.00737 | -0.0878 | 142.1438
6.5 | 1.0999 | 0.00788 | -0.0872 | 139.5812
7 | 1.1524 | 0.00835 | -0.0866 | 138.012
7.5 | 1.2046 | 0.00883 | -0.0859 | 136.4213
8 | 1.2561 | 0.00936 | -0.0851 | 134.1987
8.5 | 1.3078 | 0.00982 | -0.0844 | 133.1772
9 | 1.359 | 0.0103 | -0.0837 | 131.9417
9.5 | 1.4095 | 0.01081 | -0.0828 | 130.3885
10 | 1.4585 | 0.01146 | -0.0817 | 127.2688
10.5 | 1.5046 | 0.01237 | -0.0801 | 121.633
11 | 1.5503 | 0.01324 | -0.0784 | 117.0921
11.5 | 1.5919 | 0.01445 | -0.0761 | 110.1661
12 | 1.6309 | 0.0158 | -0.0734 | 103.2215
12.5 | 1.6669 | 0.01725 | -0.0703 | 96.6319
13 | 1.6964 | 0.01905 | -0.0663 | 89.0499
13.5 | 1.7163 | 0.02094 | -0.0607 | 81.9628
14 | 1.7196 | 0.02302 | -0.0526 | 74.7003
14.5 | 1.7175 | 0.02583 | -0.0451 | 66.4925
15 | 1.7121 | 0.02929 | -0.0388 | 58.4534
15.5 | 1.7019 | 0.03371 | -0.0339 | 50.4865
16 | 1.6807 | 0.04005 | -0.0307 | 41.965
16.5 | 1.6538 | 0.04846 | -0.0305 | 34.1271
17 | 1.6219 | 0.05941 | -0.0337 | 27.3001
17.5 | 1.5813 | 0.07388 | -0.0407 | 21.4036
18 | 1.5326 | 0.09202 | -0.0509 | 16.6551
18.5 | 1.4786 | 0.11299 | -0.0634 | 13.0861
19 | 1.4196 | 0.13631 | -0.0777 | 10.4145

## 109. Re 10M Mach 0.25 (1)
BIGFOIL.COM POLAR EXPORT
HN-354OC
HN-354OC |  |  |  | Cl Max: | 1.169 | at alpha= | 7.5 | deg
JavaFoil+Calcfoil stall+Eppler ext transition |  |  |  | L/D Max: | 179.47 | at alpha= | 6.5 | deg
Re: | 10000000 |  |  | Cd Min: | 0.00538 | at alpha= | 4 | deg
Mach: | 0.25 |  |  | Cl=0 at alpha= | -3.7119 | deg
|  |  |  | @ Cl=0.1, Cd= | 0.0063525
|  |  |  | @ Cl=0.4, Cd= | 0.03333
|  |  |  | @ Cl=0.6, Cd= | 0.03333
alpha (deg) | Cl | Cd | Cm | Cl/Cd
-13 | -0.052 | 0.08392 | -0.043 | -0.622
-12.5 | -0.088 | 0.08204 | -0.041 | -1.078
-12 | -0.158 | 0.07747 | -0.041 | -2.036
-11.5 | -0.205 | 0.07245 | -0.042 | -2.832
-11 | -0.245 | 0.06747 | -0.043 | -3.633
-10.5 | -0.279 | 0.06225 | -0.045 | -4.479
-10 | -0.304 | 0.05877 | -0.046 | -5.166
-9.5 | -0.316 | 0.05509 | -0.047 | -5.732
-9 | -0.322 | 0.04984 | -0.05 | -6.463
-8.5 | -0.323 | 0.04293 | -0.056 | -7.531
-8 | -0.378 | 0.00692 | -0.086 | -54.668
-7.5 | -0.357 | 0.00698 | -0.086 | -51.138
-7 | -0.327 | 0.00679 | -0.087 | -48.193
-6.5 | -0.291 | 0.00669 | -0.087 | -43.408
-6 | -0.247 | 0.00696 | -0.088 | -35.535
-5.5 | -0.199 | 0.00684 | -0.088 | -29.117
-5 | -0.147 | 0.00665 | -0.088 | -22.071
-4.5 | -0.091 | 0.00654 | -0.089 | -13.982
-4 | -0.034 | 0.00646 | -0.089 | -5.232
-3.5 | 0.025 | 0.00639 | -0.09 | 3.961
-3 | 0.085 | 0.00635 | -0.09 | 13.441
-2.5 | 0.146 | 0.00636 | -0.09 | 22.912
-2 | 0.206 | 0.00614 | -0.091 | 33.636
-1.5 | 0.267 | 0.00625 | -0.091 | 42.753
-1 | 0.328 | 0.00623 | -0.092 | 52.568
-0.5 | 0.388 | 0.00741 | -0.092 | 52.38
0 | 0.448 | 0.00712 | -0.092 | 62.974
0.5 | 0.508 | 0.00744 | -0.093 | 68.316
1 | 0.569 | 0.00687 | -0.093 | 82.821
1.5 | 0.629 | 0.0064 | -0.093 | 98.3
2 | 0.689 | 0.00604 | -0.094 | 113.9
2.5 | 0.748 | 0.00574 | -0.094 | 130.307
3 | 0.808 | 0.00551 | -0.094 | 146.456
3.5 | 0.866 | 0.0054 | -0.095 | 160.28
4 | 0.924 | 0.00538 | -0.095 | 171.574
4.5 | 0.979 | 0.00564 | -0.095 | 173.592
5 | 1.031 | 0.00596 | -0.096 | 172.96
5.5 | 1.08 | 0.00607 | -0.096 | 177.765
6 | 1.118 | 0.00642 | -0.096 | 174.101
6.5 | 1.148 | 0.0064 | -0.097 | 179.47
7 | 1.165 | 0.00657 | -0.097 | 177.308
7.5 | 1.169 | 0.00676 | -0.097 | 172.865
8 | 1.157 | 0.00696 | -0.098 | 166.275
8.5 | 1.127 | 0.00716 | -0.098 | 157.336
9 | 1.079 | 0.00736 | -0.098 | 146.677
9.5 | 1.013 | 0.00762 | -0.098 | 133.016
10 | 0.931 | 0.00767 | -0.099 | 121.318
10.5 | 0.83 | 0.01344 | -0.098 | 61.774
11 | 0.718 | 0.01676 | -0.098 | 42.809
11.5 | 0.593 | 0.01867 | -0.097 | 31.783
12 | 0.458 | 0.02312 | -0.094 | 19.807
12.5 | 0.311 | 0.03333 | -0.09 | 9.341

## 110. Re 10M Mach 0.25 (2)
BIGFOIL.COM POLAR EXPORT
HN-354OC
HN-354OC |  |  |  | Cl Max: | 1.629 | at alpha= | 12 | deg
XFOIL ncrit=9 |  |  |  | L/D Max: | 142.503 | at alpha= | 6 | deg
Re: | 10000000 |  |  | Cd Min: | 0.24707 | at alpha= | -20 | deg
Mach: | 0.25 |  |  | Cl=0 at alpha= | -3.5816 | deg
|  |  |  | @ Cl=0.1, Cd= | 0.004973
|  |  |  | @ Cl=0.4, Cd= | 0.0047666
|  |  |  | @ Cl=0.6, Cd= | 0.0048592
alpha (deg) | Cl | Cd | Cm | Cl/Cd
-20 | -0.6757 | 0.24707 | 0.0321 | -2.7349
-19.5 | -0.6598 | 0.23927 | 0.028 | -2.7576
-19 | -0.6435 | 0.23163 | 0.0242 | -2.7781
-18.5 | -0.6273 | 0.22424 | 0.0206 | -2.7974
-18 | -0.6103 | 0.21804 | 0.0171 | -2.799
-17.5 | -0.5933 | 0.21179 | 0.0136 | -2.8014
-17 | -0.5768 | 0.20528 | 0.0104 | -2.8098
-16.5 | -0.5597 | 0.19858 | 0.0074 | -2.8185
-16 | -0.5452 | 0.19166 | 0.0046 | -2.8446
-15.5 | -0.5318 | 0.18486 | 0.002 | -2.8768
-15 | -0.5196 | 0.17781 | -0.0003 | -2.9222
-14.5 | -0.5079 | 0.17076 | -0.0025 | -2.9743
-14 | -0.4966 | 0.16378 | -0.0047 | -3.0321
-13.5 | -0.4862 | 0.15651 | -0.0069 | -3.1065
-13 | -0.5082 | 0.13844 | -0.0114 | -3.6709
-12.5 | -0.497 | 0.133 | -0.0127 | -3.7368
-12 | -0.4926 | 0.12556 | -0.0146 | -3.9232
-10.5 | -0.5423 | 0.08024 | -0.0419 | -6.7585
-10 | -0.5742 | 0.06125 | -0.0609 | -9.3747
-9.5 | -0.648 | 0.01815 | -0.1037 | -35.7025
-9 | -0.6032 | 0.01392 | -0.1036 | -43.3333
-8.5 | -0.563 | 0.00941 | -0.1018 | -59.83
-8 | -0.51 | 0.00789 | -0.1002 | -64.6388
-7.5 | -0.4541 | 0.00693 | -0.099 | -65.5267
-7 | -0.3968 | 0.00635 | -0.098 | -62.4882
-6.5 | -0.3389 | 0.00602 | -0.0973 | -56.2957
-6 | -0.2802 | 0.0058 | -0.0968 | -48.3103
-5.5 | -0.2221 | 0.00551 | -0.0963 | -40.3085
-5 | -0.1644 | 0.0053 | -0.0958 | -31.0189
-4.5 | -0.1061 | 0.00518 | -0.0955 | -20.4826
-4 | -0.0482 | 0.00506 | -0.0952 | -9.5257
-3.5 | 0.0094 | 0.00501 | -0.0949 | 1.8762
-3 | 0.0672 | 0.00499 | -0.0947 | 13.4669
-2.5 | 0.1249 | 0.00496 | -0.0945 | 25.1815
-2 | 0.1826 | 0.00488 | -0.0944 | 37.418
-1.5 | 0.2403 | 0.00484 | -0.0944 | 49.6488
-1 | 0.2979 | 0.0048 | -0.0943 | 62.0625
-0.5 | 0.3553 | 0.00479 | -0.0943 | 74.1754
0 | 0.4127 | 0.00476 | -0.0943 | 86.7017
0.5 | 0.4699 | 0.0048 | -0.0943 | 97.8958
1.5 | 0.5841 | 0.00482 | -0.0942 | 121.1826
2 | 0.6409 | 0.00496 | -0.0941 | 129.2137
2.5 | 0.6976 | 0.00516 | -0.0938 | 135.1938
3 | 0.7531 | 0.00553 | -0.0933 | 136.1844
3.5 | 0.8098 | 0.00577 | -0.093 | 140.3466
4 | 0.8654 | 0.00614 | -0.0924 | 140.9446
4.5 | 0.9207 | 0.00653 | -0.0918 | 140.9954
5 | 0.9755 | 0.00696 | -0.091 | 140.158
5.5 | 1.0299 | 0.00734 | -0.09 | 140.3134
6 | 1.0816 | 0.00759 | -0.0884 | 142.5033
6.5 | 1.136 | 0.00818 | -0.0873 | 138.8753
7 | 1.1911 | 0.00868 | -0.0863 | 137.2235
7.5 | 1.2456 | 0.00924 | -0.0851 | 134.8052
8 | 1.3002 | 0.00977 | -0.0839 | 133.0809
8.5 | 1.3545 | 0.01031 | -0.0826 | 131.3773
9 | 1.4075 | 0.01098 | -0.081 | 128.1876
9.5 | 1.4585 | 0.01183 | -0.079 | 123.2883
10 | 1.5068 | 0.0129 | -0.0764 | 116.8062
10.5 | 1.5513 | 0.01428 | -0.0732 | 108.6345
11 | 1.5904 | 0.01603 | -0.0691 | 99.214
11.5 | 1.6177 | 0.01854 | -0.0634 | 87.2546
12 | 1.629 | 0.02137 | -0.0554 | 76.2284
12.5 | 1.6213 | 0.02441 | -0.0452 | 66.4195
13 | 1.5977 | 0.02913 | -0.0358 | 54.8472
13.5 | 1.5683 | 0.03533 | -0.0295 | 44.39
14 | 1.5324 | 0.04381 | -0.0272 | 34.9783
14.5 | 1.4931 | 0.05516 | -0.03 | 27.0685
15 | 1.4559 | 0.06896 | -0.037 | 21.1122
15.5 | 1.4216 | 0.08456 | -0.0463 | 16.8117
16 | 1.385 | 0.1021 | -0.0571 | 13.5651
16.5 | 1.3443 | 0.12136 | -0.0688 | 11.077
17 | 1.306 | 0.14049 | -0.0805 | 9.296

## 111. Re 10M Mach 0.50 (1)
BIGFOIL.COM POLAR EXPORT
HN-354OC
HN-354OC |  |  |  | Cl Max: | 2.579 | at alpha= | 20 | deg
JavaFoil+Calcfoil stall+Eppler ext transition |  |  |  | L/D Max: | 175.805 | at alpha= | 4.5 | deg
Re: | 10000000 |  |  | Cd Min: | 0.00584 | at alpha= | 3.5 | deg
Mach: | 0.5 |  |  | Cl=0 at alpha= | -3.7154 | deg
|  |  |  | @ Cl=0.1, Cd= | 0.0066085
|  |  |  | @ Cl=0.4, Cd= | 0.006495
|  |  |  | @ Cl=0.6, Cd= | 0.0073718
alpha (deg) | Cl | Cd | Cm | Cl/Cd
-20 | -0.844 | 0.14755 | -0.051 | -5.719
-19.5 | -0.817 | 0.14309 | -0.05 | -5.713
-19 | -0.791 | 0.15964 | -0.049 | -4.956
-18.5 | -0.766 | 0.13382 | -0.049 | -5.728
-18 | -0.743 | 0.13273 | -0.051 | -5.599
-17.5 | -0.718 | 0.12532 | -0.051 | -5.728
-17 | -0.691 | 0.12068 | -0.05 | -5.729
-16.5 | -0.666 | 0.11324 | -0.05 | -5.884
-16 | -0.642 | 0.10586 | -0.051 | -6.06
-15.5 | -0.617 | 0.09875 | -0.052 | -6.252
-15 | -0.59 | 0.1054 | -0.05 | -5.594
-14.5 | -0.564 | 0.09848 | -0.05 | -5.728
-14 | -0.54 | 0.08936 | -0.052 | -6.043
-13.5 | -0.516 | 0.08198 | -0.054 | -6.296
-13 | -0.493 | 0.07379 | -0.058 | -6.685
-12.5 | -0.461 | 0.08506 | -0.048 | -5.415
-12 | -0.436 | 0.07534 | -0.051 | -5.793
-11.5 | -0.413 | 0.06724 | -0.055 | -6.141
-11 | -0.392 | 0.05717 | -0.062 | -6.854
-10.5 | -0.358 | 0.06737 | -0.049 | -5.307
-10 | -0.332 | 0.06264 | -0.049 | -5.294
-9.5 | -0.308 | 0.05474 | -0.056 | -5.626
-9 | -0.291 | 0.04026 | -0.069 | -7.222
-8.5 | -0.306 | 0.00911 | -0.093 | -33.61
-8 | -0.227 | 0.04961 | -0.05 | -4.58
-7.5 | -0.201 | 0.04699 | -0.049 | -4.271
-7 | -0.193 | 0.01975 | -0.083 | -9.75
-6.5 | -0.149 | 0.0408 | -0.054 | -3.645
-6 | -0.146 | 0.00867 | -0.095 | -16.882
-5.5 | -0.171 | 0.00698 | -0.098 | -24.559
-5 | -0.15 | 0.00723 | -0.099 | -20.697
-4.5 | -0.098 | 0.00699 | -0.099 | -14.012
-4 | -0.037 | 0.00677 | -0.1 | -5.466
-3.5 | 0.028 | 0.00665 | -0.1 | 4.214
-3 | 0.095 | 0.00661 | -0.101 | 14.364
-2.5 | 0.163 | 0.00659 | -0.101 | 24.654
-2 | 0.23 | 0.00639 | -0.102 | 36.057
-1.5 | 0.298 | 0.00642 | -0.102 | 46.472
-1 | 0.366 | 0.00652 | -0.102 | 56.176
-0.5 | 0.434 | 0.00647 | -0.103 | 67.026
0 | 0.501 | 0.00758 | -0.103 | 66.06
0.5 | 0.568 | 0.00741 | -0.104 | 76.722
1 | 0.635 | 0.00733 | -0.104 | 86.641
1.5 | 0.702 | 0.00684 | -0.104 | 102.682
2 | 0.769 | 0.00645 | -0.105 | 119.294
2.5 | 0.835 | 0.00614 | -0.105 | 135.953
3 | 0.901 | 0.00592 | -0.106 | 152.295
3.5 | 0.966 | 0.00584 | -0.106 | 165.269
4 | 1.028 | 0.00595 | -0.106 | 172.927
4.5 | 1.085 | 0.00617 | -0.107 | 175.805
5 | 1.134 | 0.00676 | -0.107 | 167.815
5.5 | 1.17 | 0.00727 | -0.107 | 161.018
6 | 1.157 | 0.0076 | -0.108 | 152.293
6.5 | 0.985 | 0.00811 | -0.108 | 121.504
7 | 0.722 | 0.0081 | -0.108 | 89.2
7.5 | 0.756 | 0.0086 | -0.109 | 87.944
8 | 0.791 | 0.00859 | -0.109 | 92.034
8.5 | 0.818 | 0.0166 | -0.109 | 49.314
9 | 0.855 | 0.01599 | -0.109 | 53.443
9.5 | 0.881 | 0.01818 | -0.108 | 48.448
10 | 0.842 | 0.03272 | -0.098 | 25.743
10.5 | 0.932 | 0.02113 | -0.107 | 44.11
11 | 0.871 | 0.04667 | -0.091 | 18.668
11.5 | 0.844 | 0.07772 | -0.07 | 10.857
12 | 0.915 | 0.05693 | -0.087 | 16.071
12.5 | 0.903 | 0.08231 | -0.072 | 10.969
13 | 0.931 | 0.08898 | -0.072 | 10.462
13.5 | 0.949 | 0.09336 | -0.066 | 10.168
14 | 0.99 | 0.09289 | -0.074 | 10.655
14.5 | 1.026 | 0.09422 | -0.078 | 10.891
15 | 1.032 | 0.10598 | -0.066 | 9.739
15.5 | 1.072 | 0.10528 | -0.073 | 10.184
16 | 2.19 | 0.10193 | -0.08 | 21.486
16.5 | 2.244 | 0.10836 | -0.08 | 20.704
17 | 2.262 | 0.12015 | -0.073 | 18.822
17.5 | 2.339 | 0.1178 | -0.079 | 19.857
18 | 2.412 | 0.11685 | -0.082 | 20.646
18.5 | 2.466 | 0.12275 | -0.082 | 20.091
19 | 2.466 | 0.15696 | -0.073 | 15.711
19.5 | 2.521 | 0.16815 | -0.074 | 14.991
20 | 2.579 | 0.17153 | -0.075 | 15.033

## 112. Re 10M Mach 0.50 (2)
BIGFOIL.COM POLAR EXPORT
HN-354OC
HN-354OC |  |  |  | Cl Max: | 1.3842 | at alpha= | 7.5 | deg
XFOIL ncrit=9 |  |  |  | L/D Max: | 148.509 | at alpha= | 3.5 | deg
Re: | 10000000 |  |  | Cd Min: | 0.1309 | at alpha= | 12.5 | deg
Mach: | 0.5 |  |  | Cl=0 at alpha= | -99 | deg
|  |  |  | @ Cl=0.1, Cd= | 0.00489
|  |  |  | @ Cl=0.4, Cd= | 0.00489
|  |  |  | @ Cl=0.6, Cd= | 0.0049565
alpha (deg) | Cl | Cd | Cm | Cl/Cd
0 | 0.4628 | 0.00489 | -0.1041 | 94.6421
0.5 | 0.528 | 0.00492 | -0.104 | 107.3171
1 | 0.593 | 0.00495 | -0.1038 | 119.798
1.5 | 0.6576 | 0.00501 | -0.1034 | 131.2575
2 | 0.7225 | 0.00516 | -0.1029 | 140.0194
2.5 | 0.7872 | 0.00543 | -0.1022 | 144.9724
3 | 0.8514 | 0.00581 | -0.1012 | 146.5404
3.5 | 0.9163 | 0.00617 | -0.1 | 148.5089
4 | 0.9808 | 0.00662 | -0.0985 | 148.1571
4.5 | 1.045 | 0.00713 | -0.0967 | 146.5638
5 | 1.1082 | 0.00776 | -0.0944 | 142.8093
5.5 | 1.1719 | 0.00828 | -0.0916 | 141.5338
6 | 1.2336 | 0.00872 | -0.0879 | 141.4679
6.5 | 1.2999 | 0.00946 | -0.0844 | 137.4101
7 | 1.3573 | 0.01099 | -0.0784 | 123.5032
7.5 | 1.3842 | 0.01459 | -0.0677 | 94.8732
8 | 1.3788 | 0.01964 | -0.0542 | 70.2037
8.5 | 1.3494 | 0.02489 | -0.0404 | 54.2145
9 | 1.3119 | 0.03162 | -0.0312 | 41.4896
9.5 | 1.2719 | 0.0404 | -0.0282 | 31.4827
10 | 1.2331 | 0.0519 | -0.0321 | 23.7592
10.5 | 1.1985 | 0.0661 | -0.0414 | 18.1316
11 | 1.1685 | 0.08207 | -0.0527 | 14.2378
11.5 | 1.1413 | 0.09877 | -0.0638 | 11.5551
12 | 1.1181 | 0.11492 | -0.0737 | 9.7294
12.5 | 1.0972 | 0.1309 | -0.0835 | 8.382

## 113. Re 12M Mach 0.00 (1)
BIGFOIL.COM POLAR EXPORT
HN-354OC
HN-354OC |  |  |  | Cl Max: | 1.186 | at alpha= | 8.5 | deg
JavaFoil+Calcfoil stall+Eppler ext transition |  |  |  | L/D Max: | 188.948 | at alpha= | 7 | deg
Re: | 12000000 |  |  | Cd Min: | 0.0052 | at alpha= | 4 | deg
Mach: | 0 |  |  | Cl=0 at alpha= | -3.7155 | deg
|  |  |  | @ Cl=0.1, Cd= | 0.0062302
|  |  |  | @ Cl=0.4, Cd= | 0.0072141
|  |  |  | @ Cl=0.6, Cd= | 0.0064067
alpha (deg) | Cl | Cd | Cm | Cl/Cd
-14 | -0.323 | 0.09131 | -0.041 | -3.54
-13.5 | -0.338 | 0.08561 | -0.042 | -3.95
-13 | -0.352 | 0.08066 | -0.043 | -4.366
-12.5 | -0.365 | 0.07599 | -0.044 | -4.804
-12 | -0.377 | 0.07056 | -0.045 | -5.341
-11.5 | -0.386 | 0.0664 | -0.046 | -5.812
-11 | -0.392 | 0.06248 | -0.047 | -6.276
-10.5 | -0.395 | 0.05817 | -0.048 | -6.795
-10 | -0.397 | 0.0513 | -0.053 | -7.732
-9.5 | -0.408 | 0.03112 | -0.066 | -13.102
-9 | -0.452 | 0.00668 | -0.082 | -67.681
-8.5 | -0.431 | 0.00703 | -0.083 | -61.244
-8 | -0.403 | 0.0068 | -0.083 | -59.254
-7.5 | -0.371 | 0.00671 | -0.084 | -55.276
-7 | -0.333 | 0.0066 | -0.084 | -50.476
-6.5 | -0.291 | 0.00687 | -0.085 | -42.396
-6 | -0.245 | 0.0067 | -0.085 | -36.573
-5.5 | -0.196 | 0.00659 | -0.085 | -29.708
-5 | -0.144 | 0.00651 | -0.086 | -22.043
-4.5 | -0.089 | 0.00638 | -0.086 | -13.955
-4 | -0.033 | 0.00632 | -0.086 | -5.197
-3.5 | 0.025 | 0.00629 | -0.087 | 3.9
-3 | 0.083 | 0.00628 | -0.087 | 13.171
-2.5 | 0.141 | 0.00611 | -0.088 | 23.091
-2 | 0.2 | 0.00612 | -0.088 | 32.666
-1.5 | 0.259 | 0.00623 | -0.088 | 41.539
-1 | 0.317 | 0.00617 | -0.089 | 51.446
-0.5 | 0.376 | 0.00733 | -0.089 | 51.232
0 | 0.434 | 0.00705 | -0.089 | 61.526
0.5 | 0.492 | 0.00734 | -0.09 | 67.038
1 | 0.551 | 0.00677 | -0.09 | 81.345
1.5 | 0.609 | 0.00634 | -0.09 | 96.01
2 | 0.667 | 0.00596 | -0.091 | 111.827
2.5 | 0.725 | 0.0057 | -0.091 | 127.234
3 | 0.782 | 0.00543 | -0.091 | 144.143
3.5 | 0.839 | 0.00526 | -0.092 | 159.386
4 | 0.895 | 0.0052 | -0.092 | 172.023
4.5 | 0.949 | 0.0054 | -0.092 | 175.913
5 | 1.001 | 0.00565 | -0.093 | 177.098
5.5 | 1.05 | 0.00574 | -0.093 | 182.985
6 | 1.092 | 0.00595 | -0.093 | 183.402
6.5 | 1.127 | 0.00598 | -0.094 | 188.432
7 | 1.155 | 0.00611 | -0.094 | 188.948
7.5 | 1.175 | 0.00626 | -0.094 | 187.667
8 | 1.185 | 0.00643 | -0.094 | 184.387
8.5 | 1.186 | 0.00656 | -0.095 | 180.694
9 | 1.177 | 0.00672 | -0.095 | 175.299
9.5 | 1.159 | 0.00686 | -0.095 | 169.058
10 | 1.133 | 0.00704 | -0.096 | 160.998
10.5 | 1.099 | 0.00719 | -0.096 | 152.845
11 | 1.059 | 0.00723 | -0.096 | 146.546
11.5 | 1.01 | 0.0132 | -0.096 | 76.56
12 | 0.959 | 0.01583 | -0.096 | 60.59
12.5 | 0.904 | 0.01703 | -0.095 | 53.087
13 | 0.844 | 0.019 | -0.095 | 44.413
13.5 | 0.783 | 0.02167 | -0.093 | 36.157

## 114. Re 12M Mach 0.00 (2)
BIGFOIL.COM POLAR EXPORT
HN-354OC
HN-354OC |  |  |  | Cl Max: | 1.7226 | at alpha= | 14.5 | deg
XFOIL ncrit=9 |  |  |  | L/D Max: | 143.975 | at alpha= | 6 | deg
Re: | 12000000 |  |  | Cd Min: | 0.14728 | at alpha= | 19.5 | deg
Mach: | 0 |  |  | Cl=0 at alpha= | -3.5903 | deg
|  |  |  | @ Cl=0.1, Cd= | 0.0049038
|  |  |  | @ Cl=0.4, Cd= | 0.0047703
|  |  |  | @ Cl=0.6, Cd= | 0.0049471
alpha (deg) | Cl | Cd | Cm | Cl/Cd
-17.5 | -1.3577 | 0.03222 | -0.0878 | -42.1384
-17 | -1.3962 | 0.02741 | -0.0838 | -50.9376
-16.5 | -1.3763 | 0.02422 | -0.0832 | -56.8249
-16 | -1.3314 | 0.02251 | -0.0843 | -59.147
-15.5 | -1.2864 | 0.0204 | -0.0856 | -63.0588
-15 | -1.2358 | 0.01911 | -0.0867 | -64.6677
-14.5 | -1.1835 | 0.01799 | -0.0877 | -65.7865
-14 | -1.1316 | 0.01651 | -0.0889 | -68.5403
-13.5 | -1.0771 | 0.01536 | -0.0902 | -70.1237
-13 | -1.0219 | 0.01405 | -0.0916 | -72.7331
-12.5 | -0.9637 | 0.01329 | -0.0931 | -72.5132
-12 | -0.9064 | 0.01217 | -0.0946 | -74.4782
-11.5 | -0.8562 | 0.01133 | -0.0942 | -75.5693
-11 | -0.8031 | 0.01047 | -0.0943 | -76.7049
-10.5 | -0.7471 | 0.00974 | -0.095 | -76.7043
-10 | -0.6951 | 0.00898 | -0.0946 | -77.4053
-9.5 | -0.6431 | 0.00825 | -0.0942 | -77.9515
-9 | -0.5899 | 0.00769 | -0.094 | -76.71
-8.5 | -0.5376 | 0.00714 | -0.0934 | -75.2941
-8 | -0.4841 | 0.00669 | -0.093 | -72.3617
-7.5 | -0.4313 | 0.00603 | -0.0925 | -71.5257
-7 | -0.3767 | 0.00581 | -0.0923 | -64.8365
-6.5 | -0.3215 | 0.00562 | -0.0923 | -57.2064
-5.5 | -0.2116 | 0.00526 | -0.0919 | -40.2281
-5 | -0.1561 | 0.00512 | -0.0919 | -30.4883
-4.5 | -0.1006 | 0.00506 | -0.0918 | -19.8814
-4 | -0.0454 | 0.00497 | -0.0917 | -9.1348
-3.5 | 0.01 | 0.00493 | -0.0916 | 2.0284
-3 | 0.0657 | 0.00491 | -0.0916 | 13.3809
-2.5 | 0.1212 | 0.0049 | -0.0915 | 24.7347
-1.5 | 0.2326 | 0.00481 | -0.0915 | 48.3576
-1 | 0.2882 | 0.00479 | -0.0915 | 60.167
-0.5 | 0.3436 | 0.00478 | -0.0916 | 71.8828
0 | 0.3991 | 0.00477 | -0.0916 | 83.6688
0.5 | 0.4546 | 0.00479 | -0.0916 | 94.9061
1 | 0.5097 | 0.00482 | -0.0916 | 105.7469
1.5 | 0.5648 | 0.00487 | -0.0917 | 115.9754
2.5 | 0.6743 | 0.00511 | -0.0915 | 131.9569
3 | 0.7281 | 0.00539 | -0.0913 | 135.0835
3.5 | 0.7827 | 0.00561 | -0.0911 | 139.5187
4 | 0.8359 | 0.00597 | -0.0907 | 140.0168
4.5 | 0.8891 | 0.00632 | -0.0904 | 140.6804
5 | 0.942 | 0.00669 | -0.0899 | 140.8072
5.5 | 0.9946 | 0.00704 | -0.0894 | 141.2784
6 | 1.0467 | 0.00727 | -0.0888 | 143.9752
6.5 | 1.096 | 0.00762 | -0.0876 | 143.832
7 | 1.1482 | 0.00806 | -0.0871 | 142.4566
7.5 | 1.2001 | 0.00853 | -0.0865 | 140.6917
8.5 | 1.3033 | 0.00939 | -0.0854 | 138.7966
9 | 1.3542 | 0.00984 | -0.0848 | 137.622
9.5 | 1.4045 | 0.01032 | -0.0841 | 136.095
10 | 1.4536 | 0.01089 | -0.0832 | 133.4803
11.5 | 1.5848 | 0.014 | -0.0778 | 113.2
12 | 1.6236 | 0.01535 | -0.0753 | 105.772
12.5 | 1.6594 | 0.01682 | -0.0725 | 98.6564
13 | 1.69 | 0.01855 | -0.0688 | 91.1051
13.5 | 1.7149 | 0.02043 | -0.0644 | 83.9403
14 | 1.7211 | 0.02236 | -0.0567 | 76.9723
14.5 | 1.7226 | 0.02469 | -0.0493 | 69.7691
15 | 1.7213 | 0.02757 | -0.0428 | 62.4338
15.5 | 1.7123 | 0.03149 | -0.0371 | 54.376
16 | 1.6928 | 0.03709 | -0.0328 | 45.6403
16.5 | 1.6757 | 0.0436 | -0.0312 | 38.4335
17 | 1.6471 | 0.05293 | -0.0324 | 31.1185
17.5 | 1.6118 | 0.06525 | -0.0371 | 24.7019
18 | 1.5729 | 0.08029 | -0.0449 | 19.5902
18.5 | 1.5247 | 0.09905 | -0.0557 | 15.3932
19 | 1.4601 | 0.12306 | -0.0701 | 11.8649
19.5 | 1.4001 | 0.14728 | -0.085 | 9.5064

## 115. Re 12M Mach 0.10 (1)
BIGFOIL.COM POLAR EXPORT
HN-354OC
HN-354OC |  |  |  | Cl Max: | 1.183 | at alpha= | 8 | deg
JavaFoil+Calcfoil stall+Eppler ext transition |  |  |  | L/D Max: | 187.969 | at alpha= | 7 | deg
Re: | 12000000 |  |  | Cd Min: | 0.00522 | at alpha= | 4 | deg
Mach: | 0.1 |  |  | Cl=0 at alpha= | -3.7155 | deg
|  |  |  | @ Cl=0.1, Cd= | 0.0062642
|  |  |  | @ Cl=0.4, Cd= | 0.0072376
|  |  |  | @ Cl=0.6, Cd= | 0.0064475
alpha (deg) | Cl | Cd | Cm | Cl/Cd
-14 | -0.292 | 0.09227 | -0.041 | -3.163
-13.5 | -0.309 | 0.08714 | -0.041 | -3.544
-13 | -0.326 | 0.08164 | -0.042 | -3.989
-12.5 | -0.341 | 0.07658 | -0.043 | -4.459
-12 | -0.356 | 0.07163 | -0.045 | -4.969
-11.5 | -0.368 | 0.06698 | -0.046 | -5.497
-11 | -0.378 | 0.06247 | -0.047 | -6.047
-10.5 | -0.383 | 0.0595 | -0.047 | -6.432
-10 | -0.385 | 0.05391 | -0.05 | -7.146
-9.5 | -0.385 | 0.0441 | -0.057 | -8.726
-9 | -0.446 | 0.00768 | -0.083 | -58.004
-8.5 | -0.427 | 0.00712 | -0.083 | -59.915
-8 | -0.401 | 0.00691 | -0.084 | -58.028
-7.5 | -0.369 | 0.00674 | -0.084 | -54.798
-7 | -0.333 | 0.00664 | -0.085 | -50.124
-6.5 | -0.291 | 0.00692 | -0.085 | -42.084
-6 | -0.246 | 0.00675 | -0.085 | -36.383
-5.5 | -0.196 | 0.00662 | -0.086 | -29.66
-5 | -0.144 | 0.0065 | -0.086 | -22.157
-4.5 | -0.089 | 0.00641 | -0.086 | -13.943
-4 | -0.033 | 0.00632 | -0.087 | -5.224
-3.5 | 0.025 | 0.0063 | -0.087 | 3.914
-3 | 0.083 | 0.00627 | -0.088 | 13.262
-2.5 | 0.142 | 0.00625 | -0.088 | 22.689
-2 | 0.201 | 0.00613 | -0.088 | 32.763
-1.5 | 0.26 | 0.00625 | -0.089 | 41.611
-1 | 0.319 | 0.00618 | -0.089 | 51.605
-0.5 | 0.378 | 0.00734 | -0.09 | 51.419
0 | 0.436 | 0.00707 | -0.09 | 61.723
0.5 | 0.495 | 0.00736 | -0.09 | 67.232
1 | 0.553 | 0.00679 | -0.091 | 81.533
1.5 | 0.612 | 0.00636 | -0.091 | 96.243
2 | 0.67 | 0.00598 | -0.091 | 112.118
2.5 | 0.728 | 0.00571 | -0.092 | 127.543
3 | 0.786 | 0.00545 | -0.092 | 144.344
3.5 | 0.843 | 0.00528 | -0.092 | 159.722
4 | 0.9 | 0.00522 | -0.093 | 172.317
4.5 | 0.954 | 0.00542 | -0.093 | 175.84
5 | 1.006 | 0.00568 | -0.093 | 177.095
5.5 | 1.055 | 0.00577 | -0.093 | 182.866
6 | 1.096 | 0.00599 | -0.094 | 183.056
6.5 | 1.131 | 0.00602 | -0.094 | 187.815
7 | 1.158 | 0.00616 | -0.094 | 187.969
7.5 | 1.175 | 0.0063 | -0.095 | 186.413
8 | 1.183 | 0.00648 | -0.095 | 182.597
8.5 | 1.181 | 0.00674 | -0.095 | 175.099
9 | 1.168 | 0.00679 | -0.095 | 171.997
9.5 | 1.145 | 0.00693 | -0.096 | 165.165
10 | 1.113 | 0.00712 | -0.096 | 156.243
10.5 | 1.072 | 0.00729 | -0.096 | 147.192
11 | 1.026 | 0.0074 | -0.096 | 138.717
11.5 | 0.97 | 0.01351 | -0.096 | 71.802
12 | 0.912 | 0.01622 | -0.096 | 56.216
12.5 | 0.849 | 0.01764 | -0.096 | 48.123
13 | 0.783 | 0.01982 | -0.095 | 39.507

## 116. Re 12M Mach 0.10 (2)
BIGFOIL.COM POLAR EXPORT
HN-354OC
HN-354OC |  |  |  | Cl Max: | 1.6986 | at alpha= | 13.5 | deg
XFOIL ncrit=9 |  |  |  | L/D Max: | 144.247 | at alpha= | 6 | deg
Re: | 12000000 |  |  | Cd Min: | 0.12698 | at alpha= | 18.5 | deg
Mach: | 0.1 |  |  | Cl=0 at alpha= | -3.588 | deg
|  |  |  | @ Cl=0.1, Cd= | 0.0049078
|  |  |  | @ Cl=0.4, Cd= | 0.0047704
|  |  |  | @ Cl=0.6, Cd= | 0.0049227
alpha (deg) | Cl | Cd | Cm | Cl/Cd
-16.5 | -1.3045 | 0.03164 | -0.0892 | -41.2295
-16 | -1.3158 | 0.02903 | -0.0848 | -45.3255
-15.5 | -1.2857 | 0.0248 | -0.0874 | -51.8427
-15 | -1.2389 | 0.02278 | -0.0887 | -54.3854
-14.5 | -1.1888 | 0.02115 | -0.0897 | -56.208
-14 | -1.1399 | 0.01891 | -0.091 | -60.2803
-13.5 | -1.0863 | 0.01733 | -0.0922 | -62.6832
-13 | -1.032 | 0.01555 | -0.0935 | -66.3666
-12.5 | -0.9731 | 0.01465 | -0.0948 | -66.4232
-11.5 | -0.8637 | 0.01223 | -0.096 | -70.6214
-11 | -0.8103 | 0.01119 | -0.096 | -72.4129
-10.5 | -0.7536 | 0.01034 | -0.0965 | -72.882
-10 | -0.7008 | 0.00944 | -0.0962 | -74.2373
-9.5 | -0.6486 | 0.00859 | -0.0956 | -75.5064
-9 | -0.5949 | 0.00796 | -0.0952 | -74.7362
-8.5 | -0.5423 | 0.00733 | -0.0945 | -73.9836
-8 | -0.4883 | 0.00685 | -0.094 | -71.2847
-7.5 | -0.4351 | 0.00611 | -0.0934 | -71.2111
-7 | -0.38 | 0.00585 | -0.0931 | -64.9573
-6.5 | -0.3243 | 0.00565 | -0.093 | -57.3982
-5.5 | -0.2134 | 0.0053 | -0.0925 | -40.2642
-5 | -0.1575 | 0.00513 | -0.0924 | -30.7018
-4 | -0.0459 | 0.00498 | -0.0922 | -9.2169
-3.5 | 0.0098 | 0.00494 | -0.0921 | 1.9838
-3 | 0.0659 | 0.00492 | -0.092 | 13.3943
-2.5 | 0.1217 | 0.0049 | -0.092 | 24.8367
-2 | 0.1778 | 0.00484 | -0.092 | 36.7355
-1.5 | 0.2337 | 0.00481 | -0.092 | 48.5863
-1 | 0.2897 | 0.00479 | -0.092 | 60.4802
-0.5 | 0.3454 | 0.00479 | -0.092 | 72.1086
0 | 0.4012 | 0.00477 | -0.092 | 84.109
0.5 | 0.457 | 0.0048 | -0.092 | 95.2083
1 | 0.5124 | 0.00482 | -0.0921 | 106.3071
1.5 | 0.5678 | 0.00487 | -0.0921 | 116.5914
2 | 0.6228 | 0.00496 | -0.092 | 125.5645
2.5 | 0.678 | 0.00511 | -0.0919 | 132.681
3 | 0.7321 | 0.0054 | -0.0916 | 135.5741
3.5 | 0.7871 | 0.00563 | -0.0914 | 139.8046
4 | 0.8406 | 0.00599 | -0.091 | 140.3339
4.5 | 0.8942 | 0.00634 | -0.0906 | 141.041
5 | 0.9474 | 0.00673 | -0.0901 | 140.7727
5.5 | 1.0005 | 0.00706 | -0.0896 | 141.7139
6 | 1.053 | 0.0073 | -0.089 | 144.2466
6.5 | 1.1025 | 0.00768 | -0.0876 | 143.5547
7 | 1.1552 | 0.00813 | -0.0871 | 142.091
7.5 | 1.2076 | 0.00859 | -0.0864 | 140.5821
8.5 | 1.3118 | 0.00947 | -0.0852 | 138.5216
9 | 1.3632 | 0.00994 | -0.0845 | 137.1429
9.5 | 1.4139 | 0.01045 | -0.0836 | 135.3014
10 | 1.4617 | 0.01124 | -0.0822 | 130.0445
10.5 | 1.5079 | 0.01215 | -0.0806 | 124.107
11 | 1.5528 | 0.01313 | -0.0788 | 118.2635
11.5 | 1.5925 | 0.01455 | -0.0761 | 109.4502
12 | 1.6294 | 0.01611 | -0.0731 | 101.1421
12.5 | 1.6622 | 0.01783 | -0.0695 | 93.2249
13 | 1.6879 | 0.01988 | -0.065 | 84.9044
13.5 | 1.6986 | 0.02197 | -0.0578 | 77.3145
14 | 1.6962 | 0.02446 | -0.0494 | 69.3459
14.5 | 1.6898 | 0.02769 | -0.042 | 61.0256
15 | 1.6803 | 0.03169 | -0.0361 | 53.023
15.5 | 1.6618 | 0.03726 | -0.0319 | 44.6001
16 | 1.6302 | 0.04554 | -0.0304 | 35.7971
16.5 | 1.6035 | 0.05512 | -0.0324 | 29.0911
17 | 1.5646 | 0.06864 | -0.0383 | 22.7943
17.5 | 1.5195 | 0.08564 | -0.0478 | 17.7429
18 | 1.4713 | 0.10517 | -0.0593 | 13.9897
18.5 | 1.4186 | 0.12698 | -0.0725 | 11.1718

## 117. Re 12M Mach 0.25 (1)
BIGFOIL.COM POLAR EXPORT
HN-354OC
HN-354OC |  |  |  | Cl Max: | 1.169 | at alpha= | 7.5 | deg
JavaFoil+Calcfoil stall+Eppler ext transition |  |  |  | L/D Max: | 184.038 | at alpha= | 6.5 | deg
Re: | 12000000 |  |  | Cd Min: | 0.00532 | at alpha= | 4 | deg
Mach: | 0.25 |  |  | Cl=0 at alpha= | -3.7119 | deg
|  |  |  | @ Cl=0.1, Cd= | 0.0063002
|  |  |  | @ Cl=0.4, Cd= | 0.02781
|  |  |  | @ Cl=0.6, Cd= | 0.02781
alpha (deg) | Cl | Cd | Cm | Cl/Cd
-13 | -0.052 | 0.08329 | -0.043 | -0.627
-12.5 | -0.089 | 0.08135 | -0.042 | -1.088
-12 | -0.158 | 0.07692 | -0.042 | -2.051
-11.5 | -0.205 | 0.07199 | -0.043 | -2.851
-11 | -0.245 | 0.06662 | -0.044 | -3.684
-10.5 | -0.279 | 0.0615 | -0.046 | -4.539
-10 | -0.304 | 0.05796 | -0.047 | -5.246
-9.5 | -0.317 | 0.05385 | -0.049 | -5.88
-9 | -0.324 | 0.04802 | -0.053 | -6.741
-8.5 | -0.346 | 0.02367 | -0.072 | -14.62
-8 | -0.378 | 0.00678 | -0.086 | -55.799
-7.5 | -0.357 | 0.0069 | -0.086 | -51.768
-7 | -0.327 | 0.00676 | -0.087 | -48.414
-6.5 | -0.291 | 0.00706 | -0.087 | -41.147
-6 | -0.247 | 0.00687 | -0.088 | -35.995
-5.5 | -0.199 | 0.00677 | -0.088 | -29.417
-5 | -0.147 | 0.00659 | -0.088 | -22.281
-4.5 | -0.091 | 0.00646 | -0.089 | -14.141
-4 | -0.034 | 0.0064 | -0.089 | -5.284
-3.5 | 0.025 | 0.00638 | -0.09 | 3.964
-3 | 0.085 | 0.00631 | -0.09 | 13.518
-2.5 | 0.146 | 0.00627 | -0.09 | 23.261
-2 | 0.206 | 0.00618 | -0.091 | 33.398
-1.5 | 0.267 | 0.00629 | -0.091 | 42.486
-1 | 0.328 | 0.00623 | -0.092 | 52.618
-0.5 | 0.388 | 0.00744 | -0.092 | 52.153
0 | 0.448 | 0.00717 | -0.092 | 62.475
0.5 | 0.508 | 0.00748 | -0.093 | 67.97
1 | 0.569 | 0.00689 | -0.093 | 82.537
1.5 | 0.629 | 0.00645 | -0.093 | 97.539
2 | 0.689 | 0.00606 | -0.094 | 113.663
2.5 | 0.748 | 0.00578 | -0.094 | 129.542
3 | 0.808 | 0.00552 | -0.094 | 146.304
3.5 | 0.866 | 0.00536 | -0.095 | 161.476
4 | 0.924 | 0.00532 | -0.095 | 173.72
4.5 | 0.979 | 0.00556 | -0.095 | 176.046
5 | 1.031 | 0.00583 | -0.096 | 176.966
5.5 | 1.08 | 0.00593 | -0.096 | 182.057
6 | 1.118 | 0.00627 | -0.096 | 178.493
6.5 | 1.148 | 0.00624 | -0.097 | 184.038
7 | 1.165 | 0.00641 | -0.097 | 181.95
7.5 | 1.169 | 0.00659 | -0.097 | 177.402
8 | 1.157 | 0.00678 | -0.098 | 170.576
8.5 | 1.127 | 0.00699 | -0.098 | 161.245
9 | 1.079 | 0.00718 | -0.098 | 150.36
9.5 | 1.013 | 0.00739 | -0.098 | 137.107
10 | 0.931 | 0.00765 | -0.099 | 121.707
10.5 | 0.831 | 0.01293 | -0.099 | 64.293
11 | 0.719 | 0.01611 | -0.098 | 44.65
11.5 | 0.596 | 0.01785 | -0.097 | 33.358
12 | 0.462 | 0.02138 | -0.095 | 21.587
12.5 | 0.317 | 0.02781 | -0.092 | 11.413

## 118. Re 12M Mach 0.25 (2)
BIGFOIL.COM POLAR EXPORT
HN-354OC
HN-354OC |  |  |  | Cl Max: | 1.6528 | at alpha= | 12 | deg
XFOIL ncrit=9 |  |  |  | L/D Max: | 143.77 | at alpha= | 6 | deg
Re: | 12000000 |  |  | Cd Min: | 0.2473 | at alpha= | -20 | deg
Mach: | 0.25 |  |  | Cl=0 at alpha= | -3.5735 | deg
|  |  |  | @ Cl=0.1, Cd= | 0.0049284
|  |  |  | @ Cl=0.4, Cd= | 0.0047844
|  |  |  | @ Cl=0.6, Cd= | 0.0049171
alpha (deg) | Cl | Cd | Cm | Cl/Cd
-20 | -0.6764 | 0.2473 | 0.0323 | -2.7351
-19.5 | -0.6607 | 0.23897 | 0.0282 | -2.7648
-19 | -0.6447 | 0.23084 | 0.0244 | -2.7928
-18.5 | -0.628 | 0.22413 | 0.0207 | -2.8019
-18 | -0.611 | 0.21791 | 0.0172 | -2.8039
-17.5 | -0.5939 | 0.21166 | 0.0138 | -2.8059
-17 | -0.5776 | 0.20515 | 0.0105 | -2.8155
-16.5 | -0.5605 | 0.19868 | 0.0076 | -2.8211
-16 | -0.5463 | 0.19185 | 0.0049 | -2.8475
-15.5 | -0.5333 | 0.18514 | 0.0026 | -2.8805
-15 | -0.5209 | 0.1781 | 0.0002 | -2.9248
-14.5 | -0.509 | 0.17105 | -0.0021 | -2.9757
-14 | -0.5262 | 0.15271 | -0.0066 | -3.4457
-13.5 | -0.5177 | 0.14559 | -0.0088 | -3.5559
-13 | -0.5126 | 0.13774 | -0.0111 | -3.7215
-12.5 | -0.5014 | 0.13252 | -0.0122 | -3.7836
-12 | -0.4921 | 0.12407 | -0.0162 | -3.9663
-11.5 | -0.4725 | 0.11615 | -0.022 | -4.068
-11 | -0.4577 | 0.10747 | -0.0279 | -4.2589
-10 | -0.5997 | 0.046 | -0.0871 | -13.037
-9.5 | -0.6622 | 0.01404 | -0.1046 | -47.1652
-9 | -0.6135 | 0.01167 | -0.1032 | -52.5707
-8.5 | -0.5639 | 0.00954 | -0.1015 | -59.109
-8 | -0.5107 | 0.00814 | -0.1 | -62.7396
-7.5 | -0.4562 | 0.00689 | -0.0986 | -66.2119
-7 | -0.3989 | 0.00621 | -0.0977 | -64.2351
-6.5 | -0.3406 | 0.00583 | -0.097 | -58.422
-6 | -0.2819 | 0.00562 | -0.0965 | -50.1601
-5 | -0.1656 | 0.00521 | -0.0956 | -31.785
-4.5 | -0.1073 | 0.00511 | -0.0953 | -20.998
-4 | -0.0493 | 0.00502 | -0.095 | -9.8207
-3.5 | 0.0085 | 0.00498 | -0.0948 | 1.7068
-3 | 0.0666 | 0.00494 | -0.0946 | 13.4818
-2.5 | 0.1244 | 0.00492 | -0.0945 | 25.2846
-2 | 0.1823 | 0.00486 | -0.0944 | 37.5103
-1.5 | 0.24 | 0.00482 | -0.0944 | 49.7925
-1 | 0.2978 | 0.0048 | -0.0944 | 62.0417
-0.5 | 0.3552 | 0.0048 | -0.0943 | 74
0 | 0.4128 | 0.00478 | -0.0943 | 86.3598
0.5 | 0.4702 | 0.00483 | -0.0943 | 97.3499
1 | 0.5274 | 0.00484 | -0.0943 | 108.9669
1.5 | 0.5846 | 0.00489 | -0.0943 | 119.5501
2 | 0.6414 | 0.00499 | -0.0942 | 128.5371
2.5 | 0.6984 | 0.00515 | -0.094 | 135.6117
3 | 0.7542 | 0.00547 | -0.0936 | 137.8793
3.5 | 0.8111 | 0.00572 | -0.0932 | 141.8007
4 | 0.8666 | 0.0061 | -0.0927 | 142.0656
4.5 | 0.9225 | 0.00644 | -0.0921 | 143.2453
5 | 0.977 | 0.00693 | -0.0913 | 140.9812
5.5 | 1.0331 | 0.00722 | -0.0906 | 143.0886
6 | 1.0869 | 0.00756 | -0.0895 | 143.7698
6.5 | 1.139 | 0.00795 | -0.0878 | 143.2704
7 | 1.1944 | 0.00843 | -0.0869 | 141.6845
7.5 | 1.2495 | 0.00893 | -0.0858 | 139.9216
8 | 1.3045 | 0.00942 | -0.0847 | 138.482
8.5 | 1.3591 | 0.00994 | -0.0834 | 136.7304
9 | 1.4124 | 0.0106 | -0.0819 | 133.2453
9.5 | 1.4634 | 0.01147 | -0.0798 | 127.585
10 | 1.512 | 0.01254 | -0.0772 | 120.5742
10.5 | 1.5572 | 0.01386 | -0.0741 | 112.3521
11 | 1.5994 | 0.01537 | -0.0705 | 104.0599
11.5 | 1.632 | 0.01752 | -0.0655 | 93.1507
12 | 1.6528 | 0.02022 | -0.059 | 81.7409
12.5 | 1.6505 | 0.02288 | -0.0489 | 72.1372
13 | 1.6321 | 0.02691 | -0.0388 | 60.6503
13.5 | 1.6068 | 0.03226 | -0.0312 | 49.8078
14 | 1.5734 | 0.03967 | -0.0271 | 39.6622
14.5 | 1.5339 | 0.04983 | -0.0276 | 30.7827
15 | 1.4968 | 0.06238 | -0.0328 | 23.9949
15.5 | 1.4625 | 0.07693 | -0.0411 | 19.0108
16 | 1.4238 | 0.09413 | -0.0516 | 15.1259
16.5 | 1.3774 | 0.11416 | -0.0641 | 12.0655
17 | 1.3326 | 0.13455 | -0.0766 | 9.9041

## 119. Re 12M Mach 0.50 (1)
BIGFOIL.COM POLAR EXPORT
HN-354OC
HN-354OC |  |  |  | Cl Max: | 2.574 | at alpha= | 20 | deg
JavaFoil+Calcfoil stall+Eppler ext transition |  |  |  | L/D Max: | 175.766 | at alpha= | 4 | deg
Re: | 12000000 |  |  | Cd Min: | 0.00579 | at alpha= | 3.5 | deg
Mach: | 0.5 |  |  | Cl=0 at alpha= | -3.7154 | deg
|  |  |  | @ Cl=0.1, Cd= | 0.0065541
|  |  |  | @ Cl=0.4, Cd= | 0.006785
|  |  |  | @ Cl=0.6, Cd= | 0.0073861
alpha (deg) | Cl | Cd | Cm | Cl/Cd
-20 | -0.845 | 0.14407 | -0.052 | -5.868
-19.5 | -0.818 | 0.14029 | -0.051 | -5.833
-19 | -0.791 | 0.16265 | -0.049 | -4.865
-18.5 | -0.767 | 0.12885 | -0.05 | -5.954
-18 | -0.744 | 0.1307 | -0.051 | -5.69
-17.5 | -0.719 | 0.12294 | -0.052 | -5.846
-17 | -0.692 | 0.11895 | -0.05 | -5.816
-16.5 | -0.667 | 0.11112 | -0.051 | -6.005
-16 | -0.643 | 0.10318 | -0.053 | -6.235
-15.5 | -0.619 | 0.09568 | -0.054 | -6.475
-15 | -0.59 | 0.1042 | -0.05 | -5.662
-14.5 | -0.565 | 0.09647 | -0.051 | -5.855
-14 | -0.541 | 0.08742 | -0.053 | -6.192
-13.5 | -0.518 | 0.07947 | -0.056 | -6.517
-13 | -0.497 | 0.06981 | -0.06 | -7.112
-12.5 | -0.461 | 0.08399 | -0.049 | -5.487
-12 | -0.437 | 0.07412 | -0.052 | -5.896
-11.5 | -0.414 | 0.06557 | -0.057 | -6.315
-11 | -0.395 | 0.05395 | -0.064 | -7.314
-10.5 | -0.358 | 0.0661 | -0.05 | -5.414
-10 | -0.332 | 0.06187 | -0.05 | -5.366
-9.5 | -0.309 | 0.05364 | -0.057 | -5.754
-9 | -0.297 | 0.03373 | -0.074 | -8.802
-8.5 | -0.309 | 0.00855 | -0.094 | -36.107
-8 | -0.228 | 0.04888 | -0.051 | -4.655
-7.5 | -0.201 | 0.0464 | -0.05 | -4.331
-7 | -0.213 | 0.00799 | -0.096 | -26.669
-6.5 | -0.149 | 0.0404 | -0.056 | -3.69
-6 | -0.151 | 0.00719 | -0.098 | -20.935
-5.5 | -0.171 | 0.00693 | -0.098 | -24.733
-5 | -0.15 | 0.00716 | -0.099 | -20.909
-4.5 | -0.098 | 0.0069 | -0.099 | -14.182
-4 | -0.037 | 0.00671 | -0.1 | -5.519
-3.5 | 0.028 | 0.00664 | -0.1 | 4.217
-3 | 0.095 | 0.00656 | -0.101 | 14.479
-2.5 | 0.163 | 0.00648 | -0.101 | 25.088
-2 | 0.23 | 0.00643 | -0.102 | 35.836
-1.5 | 0.298 | 0.00638 | -0.102 | 46.805
-1 | 0.366 | 0.00646 | -0.102 | 56.671
-0.5 | 0.434 | 0.00711 | -0.103 | 60.951
0 | 0.501 | 0.00763 | -0.103 | 65.66
0.5 | 0.568 | 0.00741 | -0.104 | 76.695
1 | 0.635 | 0.00736 | -0.104 | 86.336
1.5 | 0.702 | 0.00686 | -0.104 | 102.305
2 | 0.769 | 0.00645 | -0.105 | 119.277
2.5 | 0.835 | 0.00618 | -0.105 | 135.229
3 | 0.901 | 0.00588 | -0.106 | 153.129
3.5 | 0.966 | 0.00579 | -0.106 | 166.815
4 | 1.028 | 0.00585 | -0.106 | 175.766
4.5 | 1.085 | 0.00633 | -0.107 | 171.383
5 | 1.134 | 0.00659 | -0.107 | 171.948
5.5 | 1.17 | 0.00708 | -0.107 | 165.3
6 | 1.157 | 0.0074 | -0.108 | 156.405
6.5 | 0.985 | 0.00789 | -0.108 | 124.929
7 | 0.722 | 0.00787 | -0.108 | 91.753
7.5 | 0.756 | 0.00835 | -0.109 | 90.594
8 | 0.791 | 0.00834 | -0.109 | 94.763
8.5 | 0.82 | 0.01601 | -0.109 | 51.194
9 | 0.856 | 0.01313 | -0.109 | 65.164
9.5 | 0.884 | 0.01747 | -0.109 | 50.583
10 | 0.868 | 0.02614 | -0.102 | 33.208
10.5 | 0.938 | 0.01986 | -0.108 | 47.233
11 | 0.903 | 0.03546 | -0.098 | 25.454
11.5 | 0.849 | 0.07437 | -0.073 | 11.414
12 | 0.957 | 0.04009 | -0.097 | 23.876
12.5 | 0.915 | 0.07491 | -0.078 | 12.219
13 | 0.935 | 0.08557 | -0.074 | 10.928
13.5 | 0.957 | 0.08843 | -0.071 | 10.821
14 | 1.003 | 0.08457 | -0.079 | 11.856
14.5 | 1.034 | 0.08856 | -0.081 | 11.678
15 | 1.039 | 0.10339 | -0.071 | 10.052
15.5 | 1.083 | 0.09992 | -0.078 | 10.834
16 | 2.196 | 0.10055 | -0.081 | 21.835
16.5 | 2.242 | 0.10922 | -0.08 | 20.525
17 | 2.25 | 0.13755 | -0.07 | 16.358
17.5 | 2.309 | 0.14032 | -0.072 | 16.456
18 | 2.369 | 0.14351 | -0.074 | 16.509
18.5 | 2.429 | 0.14717 | -0.076 | 16.503
19 | 2.464 | 0.17144 | -0.072 | 14.369
19.5 | 2.519 | 0.18231 | -0.073 | 13.817
20 | 2.574 | 0.18579 | -0.074 | 13.857

## 120. Re 12M Mach 0.50 (2)
BIGFOIL.COM POLAR EXPORT
HN-354OC
HN-354OC |  |  |  | Cl Max: | 1.3908 | at alpha= | 7.5 | deg
XFOIL ncrit=9 |  |  |  | L/D Max: | 150.525 | at alpha= | 3.5 | deg
Re: | 12000000 |  |  | Cd Min: | 0.26793 | at alpha= | -20 | deg
Mach: | 0.5 |  |  | Cl=0 at alpha= | -3.5051 | deg
|  |  |  | @ Cl=0.1, Cd= | 0.0050412
|  |  |  | @ Cl=0.4, Cd= | 0.00487
|  |  |  | @ Cl=0.6, Cd= | 0.0049697
alpha (deg) | Cl | Cd | Cm | Cl/Cd
-20 | -0.7277 | 0.26793 | 0.0376 | -2.716
-19.5 | -0.7071 | 0.25942 | 0.0329 | -2.7257
-19 | -0.6861 | 0.25117 | 0.0284 | -2.7316
-18.5 | -0.6655 | 0.24241 | 0.024 | -2.7453
-18 | -0.6452 | 0.23396 | 0.0199 | -2.7577
-17 | -0.4129 | 0.18005 | -0.0062 | -2.2933
-16.5 | -0.3976 | 0.17389 | -0.0101 | -2.2865
-16 | -0.3827 | 0.16793 | -0.0138 | -2.2789
-15.5 | -0.3692 | 0.16224 | -0.0171 | -2.2756
-15 | -0.3589 | 0.15706 | -0.0193 | -2.2851
-14.5 | -0.352 | 0.1524 | -0.0205 | -2.3097
-14 | -0.3469 | 0.14801 | -0.0213 | -2.3438
-13.5 | -0.3429 | 0.14348 | -0.0244 | -2.3899
-13 | -0.3301 | 0.13617 | -0.0287 | -2.4242
-12.5 | -0.4666 | 0.15043 | -0.0116 | -3.1018
-12 | -0.4514 | 0.14138 | -0.0159 | -3.1928
-11.5 | -0.4329 | 0.13106 | -0.0223 | -3.3031
-11 | -0.4136 | 0.12115 | -0.029 | -3.4139
-10.5 | -0.3928 | 0.1123 | -0.0353 | -3.4978
-10 | -0.3743 | 0.10387 | -0.0409 | -3.6035
-9.5 | -0.36 | 0.09484 | -0.047 | -3.7959
-9 | -0.3478 | 0.08604 | -0.0529 | -4.0423
-8.5 | -0.3426 | 0.07737 | -0.0578 | -4.4281
-8 | -0.3331 | 0.06932 | -0.0634 | -4.8053
-7.5 | -0.3228 | 0.05832 | -0.0756 | -5.535
-7 | -0.2672 | 0.04088 | -0.1136 | -6.5362
-6.5 | -0.2805 | 0.0316 | -0.1153 | -8.8766
-6 | -0.2753 | 0.02174 | -0.1158 | -12.6633
-5.5 | -0.2597 | 0.0108 | -0.1141 | -24.0463
-5 | -0.2058 | 0.00626 | -0.1113 | -32.8754
-4.5 | -0.1367 | 0.0055 | -0.1093 | -24.8545
-4 | -0.0673 | 0.00525 | -0.108 | -12.819
-3.5 | 0.0007 | 0.00513 | -0.1069 | 0.13645
-3 | 0.0679 | 0.00507 | -0.1061 | 13.3925
-2.5 | 0.1349 | 0.00501 | -0.1055 | 26.9261
-2 | 0.2012 | 0.00498 | -0.1051 | 40.4016
-1.5 | 0.2673 | 0.00491 | -0.1048 | 54.4399
-1 | 0.3328 | 0.00488 | -0.1046 | 68.1967
-0.5 | 0.3982 | 0.00487 | -0.1044 | 81.7659
0 | 0.4635 | 0.00487 | -0.1043 | 95.1745
0.5 | 0.5285 | 0.00493 | -0.1041 | 107.2008
1 | 0.5937 | 0.00496 | -0.1039 | 119.6976
1.5 | 0.6585 | 0.00506 | -0.1035 | 130.1383
2 | 0.7237 | 0.00515 | -0.1032 | 140.5243
2.5 | 0.7887 | 0.00538 | -0.1025 | 146.5985
3 | 0.8527 | 0.00577 | -0.1014 | 147.7816
3.5 | 0.9182 | 0.0061 | -0.1004 | 150.5246
4 | 0.9828 | 0.00654 | -0.0989 | 150.2752
4.5 | 1.0478 | 0.00701 | -0.0972 | 149.4722
5 | 1.1118 | 0.0076 | -0.0949 | 146.2895
5.5 | 1.1763 | 0.00819 | -0.0923 | 143.6264
6 | 1.2377 | 0.00847 | -0.0885 | 146.1275
6.5 | 1.3053 | 0.00915 | -0.0852 | 142.6557
7.5 | 1.3908 | 0.01428 | -0.0686 | 97.395
8 | 1.3868 | 0.01946 | -0.0553 | 71.2641
8.5 | 1.3565 | 0.02457 | -0.041 | 55.2096
9 | 1.3187 | 0.03116 | -0.0314 | 42.3203
9.5 | 1.2783 | 0.03978 | -0.028 | 32.1342
10 | 1.2391 | 0.05112 | -0.0316 | 24.239
10.5 | 1.2041 | 0.06521 | -0.0406 | 18.465
11 | 1.174 | 0.08113 | -0.052 | 14.4706
11.5 | 1.1447 | 0.09821 | -0.0635 | 11.6556
12 | 1.1207 | 0.11455 | -0.0735 | 9.7835
12.5 | 1.1015 | 0.13022 | -0.0831 | 8.4588

## 121. Re 14M Mach 0.00 (1)
BIGFOIL.COM POLAR EXPORT
HN-354OC
HN-354OC |  |  |  | Cl Max: | 1.186 | at alpha= | 8.5 | deg
JavaFoil+Calcfoil stall+Eppler ext transition |  |  |  | L/D Max: | 192.902 | at alpha= | 7 | deg
Re: | 14000000 |  |  | Cd Min: | 0.00516 | at alpha= | 4 | deg
Mach: | 0 |  |  | Cl=0 at alpha= | -3.7155 | deg
|  |  |  | @ Cl=0.1, Cd= | 0.0061917
|  |  |  | @ Cl=0.4, Cd= | 0.00724
|  |  |  | @ Cl=0.6, Cd= | 0.0064029
alpha (deg) | Cl | Cd | Cm | Cl/Cd
-14 | -0.324 | 0.09027 | -0.042 | -3.584
-13.5 | -0.338 | 0.08501 | -0.043 | -3.98
-13 | -0.353 | 0.07974 | -0.044 | -4.421
-12.5 | -0.366 | 0.07488 | -0.045 | -4.882
-12 | -0.377 | 0.06988 | -0.046 | -5.398
-11.5 | -0.387 | 0.06497 | -0.047 | -5.954
-11 | -0.393 | 0.06093 | -0.048 | -6.455
-10.5 | -0.396 | 0.05708 | -0.049 | -6.943
-10 | -0.401 | 0.04698 | -0.056 | -8.536
-9.5 | -0.449 | 0.01096 | -0.078 | -40.918
-9 | -0.452 | 0.00687 | -0.082 | -65.808
-8.5 | -0.431 | 0.00699 | -0.083 | -61.574
-8 | -0.403 | 0.00684 | -0.083 | -58.932
-7.5 | -0.371 | 0.00669 | -0.084 | -55.372
-7 | -0.333 | 0.00655 | -0.084 | -50.844
-6.5 | -0.291 | 0.0068 | -0.085 | -42.839
-6 | -0.245 | 0.00669 | -0.085 | -36.64
-5.5 | -0.196 | 0.00656 | -0.085 | -29.849
-5 | -0.144 | 0.00643 | -0.086 | -22.309
-4.5 | -0.089 | 0.00635 | -0.086 | -14.014
-4 | -0.033 | 0.00629 | -0.086 | -5.22
-3.5 | 0.025 | 0.00624 | -0.087 | 3.932
-3 | 0.083 | 0.00618 | -0.087 | 13.384
-2.5 | 0.141 | 0.00622 | -0.088 | 22.701
-2 | 0.2 | 0.0061 | -0.088 | 32.781
-1.5 | 0.259 | 0.00618 | -0.088 | 41.863
-1 | 0.317 | 0.00613 | -0.089 | 51.775
-0.5 | 0.376 | 0.00736 | -0.089 | 51.058
0 | 0.434 | 0.00707 | -0.089 | 61.436
0.5 | 0.492 | 0.00734 | -0.09 | 67.046
1 | 0.551 | 0.0068 | -0.09 | 80.964
1.5 | 0.609 | 0.00633 | -0.09 | 96.175
2 | 0.667 | 0.00599 | -0.091 | 111.375
2.5 | 0.725 | 0.00571 | -0.091 | 126.946
3 | 0.782 | 0.00543 | -0.091 | 143.989
3.5 | 0.839 | 0.00529 | -0.092 | 158.633
4 | 0.895 | 0.00516 | -0.092 | 173.481
4.5 | 0.949 | 0.00533 | -0.092 | 178.082
5 | 1.001 | 0.00555 | -0.093 | 180.494
5.5 | 1.05 | 0.00563 | -0.093 | 186.469
6 | 1.092 | 0.00583 | -0.093 | 187.195
6.5 | 1.127 | 0.00586 | -0.094 | 192.408
7 | 1.155 | 0.00599 | -0.094 | 192.902
7.5 | 1.175 | 0.00613 | -0.094 | 191.689
8 | 1.185 | 0.00629 | -0.094 | 188.424
8.5 | 1.186 | 0.00642 | -0.095 | 184.64
9 | 1.177 | 0.00658 | -0.095 | 178.969
9.5 | 1.159 | 0.00672 | -0.095 | 172.424
10 | 1.133 | 0.00689 | -0.096 | 164.359
10.5 | 1.099 | 0.00706 | -0.096 | 155.778
11 | 1.059 | 0.00723 | -0.096 | 146.457
11.5 | 1.014 | 0.00732 | -0.096 | 138.571
12 | 0.96 | 0.01541 | -0.096 | 62.308
12.5 | 0.906 | 0.01652 | -0.096 | 54.843
13 | 0.846 | 0.0183 | -0.095 | 46.226
13.5 | 0.788 | 0.02036 | -0.094 | 38.705

## 122. Re 14M Mach 0.00 (2)
BIGFOIL.COM POLAR EXPORT
HN-354OC
HN-354OC |  |  |  | Cl Max: | 1.4079 | at alpha= | 9.5 | deg
XFOIL ncrit=9 |  |  |  | L/D Max: | 145.805 | at alpha= | 7 | deg
Re: | 14000000 |  |  | Cd Min: | 0.03069 | at alpha= | -18 | deg
Mach: | 0 |  |  | Cl=0 at alpha= | -3.5836 | deg
|  |  |  | @ Cl=0.1, Cd= | 0.0048837
|  |  |  | @ Cl=0.4, Cd= | 0.0047804
|  |  |  | @ Cl=0.6, Cd= | 0.0050253
alpha (deg) | Cl | Cd | Cm | Cl/Cd
-18 | -1.4161 | 0.03069 | -0.0897 | -46.1421
-17.5 | -1.4454 | 0.02675 | -0.0854 | -54.0336
-17 | -1.4235 | 0.0241 | -0.0843 | -59.0664
-16.5 | -1.3837 | 0.02163 | -0.0856 | -63.9713
-16 | -1.337 | 0.02004 | -0.0865 | -66.7166
-15.5 | -1.2891 | 0.01833 | -0.0876 | -70.3273
-15 | -1.2379 | 0.0171 | -0.0885 | -72.3918
-14.5 | -1.1851 | 0.01601 | -0.0895 | -74.0225
-14 | -1.1317 | 0.01476 | -0.0906 | -76.6734
-13.5 | -1.0763 | 0.01374 | -0.0918 | -78.3333
-13 | -1.02 | 0.01265 | -0.0932 | -80.6324
-12.5 | -0.9617 | 0.01189 | -0.0946 | -80.8831
-12 | -0.9108 | 0.01099 | -0.0944 | -82.8753
-11.5 | -0.859 | 0.01025 | -0.0942 | -83.8049
-11 | -0.8041 | 0.00952 | -0.0946 | -84.4643
-10.5 | -0.7511 | 0.00891 | -0.0945 | -84.2985
-10 | -0.699 | 0.00828 | -0.0941 | -84.4203
-9.5 | -0.646 | 0.0077 | -0.0938 | -83.8961
-9 | -0.5933 | 0.00724 | -0.0933 | -81.9475
-8.5 | -0.5403 | 0.0068 | -0.0929 | -79.4559
-8 | -0.4866 | 0.00644 | -0.0926 | -75.559
-7.5 | -0.4329 | 0.00592 | -0.0922 | -73.125
-7 | -0.3781 | 0.00568 | -0.0921 | -66.5669
-6.5 | -0.3229 | 0.00551 | -0.092 | -58.6025
-6 | -0.2678 | 0.00538 | -0.0919 | -49.777
-5.5 | -0.2126 | 0.00525 | -0.0918 | -40.4952
-5 | -0.1571 | 0.00507 | -0.0917 | -30.9862
-4 | -0.0463 | 0.00495 | -0.0916 | -9.3535
-3.5 | 0.0093 | 0.00491 | -0.0915 | 1.8941
-3 | 0.0651 | 0.00489 | -0.0915 | 13.3129
-2.5 | 0.1208 | 0.00488 | -0.0915 | 24.7541
-2 | 0.1767 | 0.00483 | -0.0915 | 36.5839
-1.5 | 0.2324 | 0.00479 | -0.0915 | 48.5177
-1 | 0.288 | 0.00479 | -0.0916 | 60.1253
-0.5 | 0.3437 | 0.00478 | -0.0916 | 71.9038
0 | 0.3992 | 0.00478 | -0.0916 | 83.5146
0.5 | 0.4547 | 0.00481 | -0.0917 | 94.5322
1 | 0.5098 | 0.00485 | -0.0917 | 105.1134
2.5 | 0.6745 | 0.00517 | -0.0916 | 130.4642
3 | 0.729 | 0.00535 | -0.0914 | 136.2617
4 | 0.837 | 0.00592 | -0.0909 | 141.3851
4.5 | 0.8906 | 0.00623 | -0.0906 | 142.9535
5 | 0.943 | 0.00667 | -0.0901 | 141.3793
5.5 | 0.9966 | 0.00693 | -0.0898 | 143.8095
6 | 1.0496 | 0.00721 | -0.0894 | 145.5756
7 | 1.1504 | 0.00789 | -0.0875 | 145.8048
8.5 | 1.3064 | 0.00912 | -0.086 | 143.2456
9 | 1.3574 | 0.00956 | -0.0854 | 141.9874
9.5 | 1.4079 | 0.01004 | -0.0847 | 140.2291

## 123. Re 14M Mach 0.10 (1)
BIGFOIL.COM POLAR EXPORT
HN-354OC
HN-354OC |  |  |  | Cl Max: | 1.183 | at alpha= | 8 | deg
JavaFoil+Calcfoil stall+Eppler ext transition |  |  |  | L/D Max: | 191.912 | at alpha= | 7 | deg
Re: | 14000000 |  |  | Cd Min: | 0.00518 | at alpha= | 4 | deg
Mach: | 0.1 |  |  | Cl=0 at alpha= | -3.7155 | deg
|  |  |  | @ Cl=0.1, Cd= | 0.0062144
|  |  |  | @ Cl=0.4, Cd= | 0.0072562
|  |  |  | @ Cl=0.6, Cd= | 0.0064456
alpha (deg) | Cl | Cd | Cm | Cl/Cd
-14 | -0.292 | 0.0915 | -0.041 | -3.191
-13.5 | -0.309 | 0.08629 | -0.042 | -3.582
-13 | -0.326 | 0.08077 | -0.043 | -4.035
-12.5 | -0.342 | 0.07601 | -0.044 | -4.495
-12 | -0.356 | 0.07056 | -0.046 | -5.052
-11.5 | -0.369 | 0.06579 | -0.047 | -5.607
-11 | -0.378 | 0.06151 | -0.048 | -6.153
-10.5 | -0.384 | 0.05854 | -0.048 | -6.551
-10 | -0.388 | 0.05127 | -0.053 | -7.562
-9.5 | -0.401 | 0.03052 | -0.067 | -13.148
-9 | -0.446 | 0.00756 | -0.083 | -59.013
-8.5 | -0.427 | 0.00708 | -0.083 | -60.229
-8 | -0.401 | 0.00688 | -0.084 | -58.288
-7.5 | -0.369 | 0.00673 | -0.084 | -54.878
-7 | -0.333 | 0.0066 | -0.085 | -50.463
-6.5 | -0.291 | 0.00686 | -0.085 | -42.46
-6 | -0.246 | 0.00674 | -0.085 | -36.455
-5.5 | -0.196 | 0.00655 | -0.086 | -29.995
-5 | -0.144 | 0.00647 | -0.086 | -22.28
-4.5 | -0.089 | 0.00634 | -0.086 | -14.092
-4 | -0.033 | 0.00632 | -0.087 | -5.223
-3.5 | 0.025 | 0.00627 | -0.087 | 3.935
-3 | 0.083 | 0.0062 | -0.088 | 13.416
-2.5 | 0.142 | 0.00625 | -0.088 | 22.701
-2 | 0.201 | 0.0061 | -0.088 | 32.921
-1.5 | 0.26 | 0.00621 | -0.089 | 41.865
-1 | 0.319 | 0.00617 | -0.089 | 51.659
-0.5 | 0.378 | 0.00737 | -0.09 | 51.215
0 | 0.436 | 0.00707 | -0.09 | 61.664
0.5 | 0.495 | 0.00736 | -0.09 | 67.207
1 | 0.553 | 0.00682 | -0.091 | 81.167
1.5 | 0.612 | 0.00635 | -0.091 | 96.42
2 | 0.67 | 0.006 | -0.091 | 111.668
2.5 | 0.728 | 0.00572 | -0.092 | 127.283
3 | 0.786 | 0.00545 | -0.092 | 144.178
3.5 | 0.843 | 0.0053 | -0.092 | 159.027
4 | 0.9 | 0.00518 | -0.093 | 173.829
4.5 | 0.954 | 0.00535 | -0.093 | 178.169
5 | 1.006 | 0.00557 | -0.093 | 180.494
5.5 | 1.055 | 0.00566 | -0.093 | 186.352
6 | 1.096 | 0.00587 | -0.094 | 186.849
6.5 | 1.131 | 0.0059 | -0.094 | 191.785
7 | 1.158 | 0.00603 | -0.094 | 191.912
7.5 | 1.175 | 0.00617 | -0.095 | 190.425
8 | 1.183 | 0.00634 | -0.095 | 186.608
8.5 | 1.181 | 0.0066 | -0.095 | 178.946
9 | 1.168 | 0.00665 | -0.095 | 175.614
9.5 | 1.145 | 0.00679 | -0.096 | 168.474
10 | 1.113 | 0.00697 | -0.096 | 159.537
10.5 | 1.072 | 0.00715 | -0.096 | 150.031
11 | 1.026 | 0.00734 | -0.096 | 139.768
11.5 | 0.971 | 0.01312 | -0.096 | 73.988
12 | 0.913 | 0.01578 | -0.096 | 57.828
12.5 | 0.851 | 0.01708 | -0.096 | 49.829
13 | 0.787 | 0.01883 | -0.095 | 41.777

## 124. Re 14M Mach 0.10 (2)
BIGFOIL.COM POLAR EXPORT
HN-354OC
HN-354OC |  |  |  | Cl Max: | 1.5566 | at alpha= | 11 | deg
XFOIL ncrit=9 |  |  |  | L/D Max: | 145.597 | at alpha= | 7 | deg
Re: | 14000000 |  |  | Cd Min: | 0.03379 | at alpha= | -17 | deg
Mach: | 0.1 |  |  | Cl=0 at alpha= | -3.5812 | deg
|  |  |  | @ Cl=0.1, Cd= | 0.0048838
|  |  |  | @ Cl=0.4, Cd= | 0.00478
|  |  |  | @ Cl=0.6, Cd= | 0.0050189
alpha (deg) | Cl | Cd | Cm | Cl/Cd
-17 | -1.328 | 0.03379 | -0.0889 | -39.3016
-16.5 | -1.3735 | 0.02747 | -0.0872 | -50
-16 | -1.3365 | 0.0245 | -0.0889 | -54.551
-15.5 | -1.2956 | 0.02163 | -0.0902 | -59.8983
-15 | -1.2467 | 0.01983 | -0.0912 | -62.8694
-14.5 | -1.195 | 0.01833 | -0.092 | -65.1937
-14 | -1.1429 | 0.01659 | -0.093 | -68.8909
-13.5 | -1.0876 | 0.01525 | -0.094 | -71.318
-13 | -1.0313 | 0.01383 | -0.0953 | -74.5698
-12.5 | -0.9721 | 0.01294 | -0.0965 | -75.1236
-12 | -0.9192 | 0.01182 | -0.0966 | -77.7665
-11.5 | -0.867 | 0.01094 | -0.0962 | -79.2505
-11 | -0.8117 | 0.01008 | -0.0964 | -80.5258
-10.5 | -0.7577 | 0.00938 | -0.0962 | -80.7783
-10 | -0.7053 | 0.00865 | -0.0956 | -81.5376
-9.5 | -0.6519 | 0.00797 | -0.0951 | -81.7942
-9 | -0.5986 | 0.00745 | -0.0946 | -80.349
-8.5 | -0.5452 | 0.00695 | -0.094 | -78.446
-8 | -0.491 | 0.00656 | -0.0935 | -74.8476
-7 | -0.3815 | 0.00572 | -0.0929 | -66.6958
-6.5 | -0.3257 | 0.00553 | -0.0927 | -58.8969
-6 | -0.2701 | 0.0054 | -0.0926 | -50.0185
-5.5 | -0.2145 | 0.00528 | -0.0924 | -40.625
-5 | -0.1585 | 0.00508 | -0.0923 | -31.2008
-4 | -0.0469 | 0.00496 | -0.0921 | -9.4556
-3.5 | 0.0091 | 0.00492 | -0.092 | 1.8496
-3 | 0.0653 | 0.00489 | -0.092 | 13.3538
-2.5 | 0.1213 | 0.00488 | -0.0919 | 24.8566
-2 | 0.1775 | 0.00483 | -0.092 | 36.7495
-1.5 | 0.2335 | 0.0048 | -0.092 | 48.6458
-1 | 0.2895 | 0.00479 | -0.092 | 60.4384
-0.5 | 0.3455 | 0.00478 | -0.092 | 72.2803
0 | 0.4013 | 0.00478 | -0.0921 | 83.954
0.5 | 0.4572 | 0.00481 | -0.0921 | 95.052
1 | 0.5126 | 0.00485 | -0.0921 | 105.6907
2.5 | 0.6782 | 0.00517 | -0.0919 | 131.1799
3 | 0.733 | 0.00536 | -0.0918 | 136.7537
4 | 0.8417 | 0.00593 | -0.0912 | 141.9393
4.5 | 0.8957 | 0.00625 | -0.0909 | 143.312
5 | 0.9484 | 0.0067 | -0.0903 | 141.5522
5.5 | 1.0025 | 0.00696 | -0.09 | 144.0374
6 | 1.0557 | 0.00726 | -0.0895 | 145.4132
7 | 1.1575 | 0.00795 | -0.0875 | 145.5975
9 | 1.3666 | 0.00965 | -0.0851 | 141.6166
9.5 | 1.4173 | 0.01017 | -0.0842 | 139.3609
10 | 1.464 | 0.0111 | -0.0826 | 131.8919
11 | 1.5566 | 0.01285 | -0.0794 | 121.1362

## 125. Re 14M Mach 0.25 (1)
BIGFOIL.COM POLAR EXPORT
HN-354OC
HN-354OC |  |  |  | Cl Max: | 1.169 | at alpha= | 7.5 | deg
JavaFoil+Calcfoil stall+Eppler ext transition |  |  |  | L/D Max: | 187.977 | at alpha= | 6.5 | deg
Re: | 14000000 |  |  | Cd Min: | 0.00527 | at alpha= | 4 | deg
Mach: | 0.25 |  |  | Cl=0 at alpha= | -3.7119 | deg
|  |  |  | @ Cl=0.1, Cd= | 0.0062449
|  |  |  | @ Cl=0.4, Cd= | 0.02689
|  |  |  | @ Cl=0.6, Cd= | 0.02689
alpha (deg) | Cl | Cd | Cm | Cl/Cd
-13 | -0.052 | 0.08242 | -0.044 | -0.634
-12.5 | -0.089 | 0.08086 | -0.042 | -1.095
-12 | -0.158 | 0.07656 | -0.042 | -2.061
-11.5 | -0.205 | 0.07144 | -0.043 | -2.874
-11 | -0.246 | 0.06616 | -0.045 | -3.712
-10.5 | -0.28 | 0.06057 | -0.048 | -4.617
-10 | -0.305 | 0.05703 | -0.048 | -5.341
-9.5 | -0.318 | 0.05242 | -0.051 | -6.061
-9 | -0.327 | 0.04463 | -0.057 | -7.321
-8.5 | -0.374 | 0.0106 | -0.081 | -35.301
-8 | -0.379 | 0.00718 | -0.086 | -52.703
-7.5 | -0.357 | 0.0069 | -0.086 | -51.768
-7 | -0.327 | 0.00672 | -0.087 | -48.718
-6.5 | -0.291 | 0.00705 | -0.087 | -41.21
-6 | -0.247 | 0.00688 | -0.088 | -35.986
-5.5 | -0.199 | 0.00669 | -0.088 | -29.78
-5 | -0.147 | 0.00655 | -0.088 | -22.409
-4.5 | -0.091 | 0.00645 | -0.089 | -14.182
-4 | -0.034 | 0.00636 | -0.089 | -5.314
-3.5 | 0.025 | 0.00632 | -0.09 | 4.006
-3 | 0.085 | 0.00624 | -0.09 | 13.678
-2.5 | 0.146 | 0.00626 | -0.09 | 23.272
-2 | 0.206 | 0.00615 | -0.091 | 33.566
-1.5 | 0.267 | 0.00625 | -0.091 | 42.743
-1 | 0.328 | 0.00621 | -0.092 | 52.756
-0.5 | 0.388 | 0.00747 | -0.092 | 51.926
0 | 0.448 | 0.00718 | -0.092 | 62.471
0.5 | 0.508 | 0.00748 | -0.093 | 67.954
1 | 0.569 | 0.00692 | -0.093 | 82.204
1.5 | 0.629 | 0.00643 | -0.093 | 97.764
2 | 0.689 | 0.00608 | -0.094 | 113.273
2.5 | 0.748 | 0.00579 | -0.094 | 129.296
3 | 0.808 | 0.00552 | -0.094 | 146.252
3.5 | 0.866 | 0.00538 | -0.095 | 161.072
4 | 0.924 | 0.00527 | -0.095 | 175.407
4.5 | 0.979 | 0.00548 | -0.095 | 178.58
5 | 1.031 | 0.00572 | -0.096 | 180.386
5.5 | 1.08 | 0.00582 | -0.096 | 185.553
6 | 1.118 | 0.00614 | -0.096 | 182.259
6.5 | 1.148 | 0.00611 | -0.097 | 187.977
7 | 1.165 | 0.00627 | -0.097 | 185.82
7.5 | 1.169 | 0.00645 | -0.097 | 181.303
8 | 1.157 | 0.00663 | -0.098 | 174.393
8.5 | 1.127 | 0.00684 | -0.098 | 164.867
9 | 1.079 | 0.00703 | -0.098 | 153.616
9.5 | 1.013 | 0.00724 | -0.098 | 140.002
10 | 0.931 | 0.00745 | -0.099 | 125.006
10.5 | 0.834 | 0.00773 | -0.099 | 107.909
11 | 0.72 | 0.01577 | -0.098 | 45.662
11.5 | 0.598 | 0.01712 | -0.098 | 34.924
12 | 0.465 | 0.01993 | -0.096 | 23.327
12.5 | 0.318 | 0.02689 | -0.093 | 11.833

## 126. Re 14M Mach 0.25 (2)
BIGFOIL.COM POLAR EXPORT
HN-354OC
HN-354OC |  |  |  | Cl Max: | 1.6552 | at alpha= | 12.5 | deg
XFOIL ncrit=9 |  |  |  | L/D Max: | 145.161 | at alpha= | 5.5 | deg
Re: | 14000000 |  |  | Cd Min: | 0.16426 | at alpha= | -15 | deg
Mach: | 0.25 |  |  | Cl=0 at alpha= | -3.5664 | deg
|  |  |  | @ Cl=0.1, Cd= | 0.0048941
|  |  |  | @ Cl=0.4, Cd= | 0.00479
|  |  |  | @ Cl=0.6, Cd= | 0.004961
alpha (deg) | Cl | Cd | Cm | Cl/Cd
-15 | -0.5545 | 0.16426 | -0.002 | -3.3757
-14.5 | -0.5395 | 0.15901 | -0.004 | -3.3929
-14 | -0.5304 | 0.1517 | -0.0065 | -3.4964
-13.5 | -0.5209 | 0.14501 | -0.0086 | -3.5922
-13 | -0.5171 | 0.13716 | -0.0107 | -3.77
-12.5 | -0.5005 | 0.13142 | -0.0135 | -3.8084
-12 | -0.4868 | 0.12182 | -0.0197 | -3.9961
-11.5 | -0.468 | 0.11387 | -0.0255 | -4.1099
-11 | -0.6086 | 0.07239 | -0.0518 | -8.4072
-10.5 | -0.6144 | 0.05956 | -0.0655 | -10.3156
-10 | -0.7103 | 0.01618 | -0.1061 | -43.8999
-9.5 | -0.6724 | 0.01214 | -0.1041 | -55.3871
-9 | -0.6212 | 0.01038 | -0.1025 | -59.8459
-8.5 | -0.5697 | 0.00875 | -0.1007 | -65.1086
-8 | -0.5141 | 0.00772 | -0.0994 | -66.5933
-7.5 | -0.4576 | 0.00685 | -0.0984 | -66.8029
-7 | -0.4003 | 0.00616 | -0.0975 | -64.9838
-6.5 | -0.342 | 0.00571 | -0.0968 | -59.8949
-6 | -0.2834 | 0.00551 | -0.0963 | -51.4338
-5 | -0.1666 | 0.00516 | -0.0955 | -32.2868
-4.5 | -0.1083 | 0.00506 | -0.0952 | -21.4032
-4 | -0.0503 | 0.005 | -0.0949 | -10.06
-3.5 | 0.0077 | 0.00496 | -0.0947 | 1.5524
-3 | 0.066 | 0.0049 | -0.0946 | 13.4694
-2.5 | 0.124 | 0.00489 | -0.0945 | 25.3579
-2 | 0.182 | 0.00484 | -0.0944 | 37.6033
-1.5 | 0.2398 | 0.00482 | -0.0944 | 49.751
-1 | 0.2977 | 0.00479 | -0.0944 | 62.1503
-0.5 | 0.3553 | 0.00479 | -0.0944 | 74.1754
0 | 0.4129 | 0.00479 | -0.0944 | 86.2004
0.5 | 0.4705 | 0.00482 | -0.0944 | 97.6141
1 | 0.5276 | 0.00487 | -0.0944 | 108.3368
1.5 | 0.5851 | 0.00494 | -0.0943 | 118.4413
2 | 0.642 | 0.00502 | -0.0942 | 127.8884
2.5 | 0.6987 | 0.0052 | -0.094 | 134.3654
3 | 0.7552 | 0.00543 | -0.0937 | 139.0792
3.5 | 0.8123 | 0.00565 | -0.0935 | 143.7699
4 | 0.8678 | 0.00604 | -0.0929 | 143.6755
4.5 | 0.9237 | 0.00639 | -0.0923 | 144.554
5 | 0.9786 | 0.00685 | -0.0915 | 142.8613
5.5 | 1.035 | 0.00713 | -0.091 | 145.1613
6 | 1.0898 | 0.00754 | -0.0901 | 144.5358
7.5 | 1.2527 | 0.00867 | -0.0864 | 144.4867
8 | 1.308 | 0.00914 | -0.0853 | 143.1072
8.5 | 1.3627 | 0.00966 | -0.0841 | 141.0663
9 | 1.4159 | 0.01034 | -0.0825 | 136.9342
9.5 | 1.4665 | 0.01127 | -0.0803 | 130.1242
10 | 1.5147 | 0.01238 | -0.0777 | 122.3506
10.5 | 1.5596 | 0.01377 | -0.0745 | 113.2607
11 | 1.6021 | 0.01525 | -0.0709 | 105.0557
11.5 | 1.6324 | 0.01762 | -0.0656 | 92.6447
12 | 1.6541 | 0.02027 | -0.0592 | 81.6034
12.5 | 1.6552 | 0.02273 | -0.0495 | 72.8201
13 | 1.6407 | 0.02643 | -0.0397 | 62.0772
13.5 | 1.6202 | 0.03129 | -0.032 | 51.7801
14 | 1.5899 | 0.03812 | -0.0273 | 41.7078
14.5 | 1.5491 | 0.04798 | -0.027 | 32.2864
15 | 1.5109 | 0.06021 | -0.0315 | 25.0938
15.5 | 1.4756 | 0.07457 | -0.0394 | 19.7881
16 | 1.4289 | 0.09311 | -0.051 | 15.3464
16.5 | 1.371 | 0.11564 | -0.0651 | 11.8558
17 | 1.3171 | 0.13829 | -0.0792 | 9.5242
17.5 | 1.2678 | 0.16065 | -0.0934 | 7.8917

## 127. Re 14M Mach 0.50 (1)
BIGFOIL.COM POLAR EXPORT
HN-354OC
HN-354OC |  |  |  | Cl Max: | 2.574 | at alpha= | 20 | deg
JavaFoil+Calcfoil stall+Eppler ext transition |  |  |  | L/D Max: | 177.615 | at alpha= | 4 | deg
Re: | 14000000 |  |  | Cd Min: | 0.00575 | at alpha= | 3.5 | deg
Mach: | 0.5 |  |  | Cl=0 at alpha= | -3.7154 | deg
|  |  |  | @ Cl=0.1, Cd= | 0.0064807
|  |  |  | @ Cl=0.4, Cd= | 0.0068
|  |  |  | @ Cl=0.6, Cd= | 0.0073909
alpha (deg) | Cl | Cd | Cm | Cl/Cd
-20 | -0.844 | 0.15168 | -0.051 | -5.566
-19.5 | -0.818 | 0.14658 | -0.051 | -5.584
-19 | -0.791 | 0.16373 | -0.049 | -4.834
-18.5 | -0.768 | 0.13322 | -0.051 | -5.767
-18 | -0.744 | 0.12911 | -0.052 | -5.762
-17.5 | -0.719 | 0.12106 | -0.052 | -5.942
-17 | -0.693 | 0.11694 | -0.051 | -5.925
-16.5 | -0.669 | 0.10897 | -0.052 | -6.135
-16 | -0.645 | 0.10065 | -0.054 | -6.408
-15.5 | -0.622 | 0.09242 | -0.056 | -6.729
-15 | -0.59 | 0.10288 | -0.051 | -5.738
-14.5 | -0.565 | 0.0953 | -0.051 | -5.932
-14 | -0.542 | 0.08591 | -0.054 | -6.312
-13.5 | -0.519 | 0.0774 | -0.058 | -6.711
-13 | -0.499 | 0.06656 | -0.063 | -7.502
-12.5 | -0.461 | 0.08311 | -0.049 | -5.548
-12 | -0.438 | 0.07316 | -0.053 | -5.98
-11.5 | -0.415 | 0.06398 | -0.058 | -6.489
-11 | -0.398 | 0.05005 | -0.067 | -7.954
-10.5 | -0.358 | 0.0657 | -0.05 | -5.45
-10 | -0.332 | 0.06125 | -0.051 | -5.424
-9.5 | -0.31 | 0.05223 | -0.059 | -5.929
-9 | -0.311 | 0.0213 | -0.083 | -14.626
-8.5 | -0.31 | 0.00821 | -0.095 | -37.796
-8 | -0.228 | 0.04841 | -0.052 | -4.705
-7.5 | -0.201 | 0.04584 | -0.052 | -4.391
-7 | -0.215 | 0.00757 | -0.097 | -28.451
-6.5 | -0.15 | 0.03908 | -0.059 | -3.833
-6 | -0.151 | 0.00716 | -0.098 | -21.015
-5.5 | -0.171 | 0.00687 | -0.098 | -24.952
-5 | -0.15 | 0.00706 | -0.099 | -21.189
-4.5 | -0.098 | 0.00682 | -0.099 | -14.364
-4 | -0.037 | 0.0067 | -0.1 | -5.526
-3.5 | 0.028 | 0.00659 | -0.1 | 4.253
-3 | 0.095 | 0.00648 | -0.101 | 14.655
-2.5 | 0.163 | 0.00649 | -0.101 | 25.046
-2 | 0.23 | 0.00637 | -0.102 | 36.206
-1.5 | 0.298 | 0.00633 | -0.102 | 47.118
-1 | 0.366 | 0.00643 | -0.102 | 56.95
-0.5 | 0.434 | 0.00717 | -0.103 | 60.463
0 | 0.501 | 0.00761 | -0.103 | 65.814
0.5 | 0.568 | 0.00741 | -0.104 | 76.674
1 | 0.635 | 0.00737 | -0.104 | 86.2
1.5 | 0.702 | 0.00684 | -0.104 | 102.634
2 | 0.769 | 0.00646 | -0.105 | 119.008
2.5 | 0.835 | 0.00616 | -0.105 | 135.517
3 | 0.901 | 0.00588 | -0.106 | 153.282
3.5 | 0.966 | 0.00575 | -0.106 | 167.785
4 | 1.028 | 0.00579 | -0.106 | 177.615
4.5 | 1.085 | 0.00621 | -0.107 | 174.791
5 | 1.134 | 0.00656 | -0.107 | 172.847
5.5 | 1.17 | 0.00693 | -0.107 | 168.903
6 | 1.157 | 0.00723 | -0.108 | 159.974
6.5 | 0.985 | 0.00776 | -0.108 | 126.873
7 | 0.722 | 0.0077 | -0.108 | 93.754
7.5 | 0.756 | 0.00814 | -0.109 | 92.877
8 | 0.791 | 0.00816 | -0.109 | 96.942
8.5 | 0.82 | 0.0156 | -0.109 | 52.601
9 | 0.856 | 0.01275 | -0.109 | 67.159
9.5 | 0.885 | 0.01699 | -0.109 | 52.112
10 | 0.879 | 0.02369 | -0.104 | 37.109
10.5 | 0.942 | 0.01915 | -0.108 | 49.188
11 | 0.923 | 0.02946 | -0.101 | 31.347
11.5 | 0.855 | 0.0703 | -0.076 | 12.165
12 | 0.979 | 0.03315 | -0.101 | 29.541
12.5 | 0.929 | 0.06747 | -0.083 | 13.768
13 | 0.94 | 0.08193 | -0.077 | 11.476
13.5 | 0.973 | 0.07937 | -0.079 | 12.254
14 | 1.018 | 0.07558 | -0.084 | 13.47
14.5 | 1.043 | 0.08276 | -0.083 | 12.602
15 | 1.034 | 0.11577 | -0.067 | 8.931
15.5 | 1.066 | 0.11852 | -0.07 | 8.991
16 | 2.154 | 0.122 | -0.072 | 17.652
16.5 | 2.211 | 0.12712 | -0.074 | 17.391
17 | 2.248 | 0.1476 | -0.07 | 15.23
17.5 | 2.305 | 0.15119 | -0.071 | 15.242
18 | 2.363 | 0.15427 | -0.073 | 15.32
18.5 | 2.421 | 0.15863 | -0.074 | 15.261
19 | 2.463 | 0.18 | -0.072 | 13.684
19.5 | 2.519 | 0.19026 | -0.073 | 13.238
20 | 2.574 | 0.19434 | -0.074 | 13.245

## 128. Re 14M Mach 0.50 (2)
BIGFOIL.COM POLAR EXPORT
HN-354OC
HN-354OC |  |  |  | Cl Max: | 1.3963 | at alpha= | 7.5 | deg
XFOIL ncrit=9 |  |  |  | L/D Max: | 153.078 | at alpha= | 3.5 | deg
Re: | 14000000 |  |  | Cd Min: | 0.26813 | at alpha= | -20 | deg
Mach: | 0.5 |  |  | Cl=0 at alpha= | -3.4993 | deg
|  |  |  | @ Cl=0.1, Cd= | 0.0049858
|  |  |  | @ Cl=0.4, Cd= | 0.00486
|  |  |  | @ Cl=0.6, Cd= | 0.0049789
alpha (deg) | Cl | Cd | Cm | Cl/Cd
-20 | -0.7281 | 0.26813 | 0.0378 | -2.7155
-19.5 | -0.7075 | 0.25954 | 0.033 | -2.726
-19 | -0.6865 | 0.25117 | 0.0285 | -2.7332
-18.5 | -0.666 | 0.24216 | 0.0241 | -2.7502
-18 | -0.6457 | 0.23381 | 0.02 | -2.7616
-17.5 | -0.4305 | 0.18581 | -0.0023 | -2.3169
-17 | -0.4131 | 0.18001 | -0.0063 | -2.2949
-16.5 | -0.5867 | 0.21186 | 0.0093 | -2.7693
-16 | -0.5685 | 0.2043 | 0.0063 | -2.7827
-15.5 | -0.5507 | 0.19673 | 0.0033 | -2.7993
-15 | -0.5338 | 0.18905 | 0.0004 | -2.8236
-14.5 | -0.5177 | 0.18152 | -0.0024 | -2.852
-14 | -0.5024 | 0.17407 | -0.0048 | -2.8862
-13.5 | -0.4893 | 0.16667 | -0.0068 | -2.9357
-13 | -0.4763 | 0.1593 | -0.0088 | -2.99
-12.5 | -0.4638 | 0.14966 | -0.0129 | -3.099
-12 | -0.4457 | 0.13882 | -0.0194 | -3.2106
-11.5 | -0.4258 | 0.12879 | -0.0261 | -3.3062
-11 | -0.4069 | 0.11932 | -0.0324 | -3.4102
-10.5 | -0.3865 | 0.111 | -0.0381 | -3.482
-10 | -0.3689 | 0.10261 | -0.0436 | -3.5952
-9.5 | -0.3557 | 0.09353 | -0.0496 | -3.8031
-9 | -0.345 | 0.08475 | -0.0553 | -4.0708
-8.5 | -0.3459 | 0.07618 | -0.059 | -4.5406
-8 | -0.3351 | 0.06749 | -0.0661 | -4.9652
-7.5 | -0.3155 | 0.05519 | -0.0831 | -5.7166
-7 | -0.2796 | 0.04056 | -0.1121 | -6.8935
-6.5 | -0.2877 | 0.0308 | -0.1152 | -9.3409
-6 | -0.2808 | 0.02102 | -0.1156 | -13.3587
-5.5 | -0.2636 | 0.01025 | -0.1139 | -25.7171
-5 | -0.2076 | 0.00607 | -0.1111 | -34.201
-4.5 | -0.1377 | 0.00541 | -0.1092 | -25.4529
-4 | -0.0683 | 0.00519 | -0.1079 | -13.1599
-3.5 | -0.0001 | 0.0051 | -0.1068 | -0.019608
-3 | 0.0675 | 0.00501 | -0.1061 | 13.4731
-2.5 | 0.1347 | 0.00496 | -0.1056 | 27.1573
-2 | 0.2012 | 0.00493 | -0.1052 | 40.8114
-1.5 | 0.2671 | 0.00489 | -0.1049 | 54.6217
-1 | 0.3331 | 0.00485 | -0.1047 | 68.6804
-0.5 | 0.3984 | 0.00486 | -0.1045 | 81.9753
0 | 0.4639 | 0.00486 | -0.1044 | 95.4527
0.5 | 0.5291 | 0.00492 | -0.1042 | 107.5407
1 | 0.5942 | 0.00497 | -0.104 | 119.5573
1.5 | 0.6594 | 0.00507 | -0.1037 | 130.0592
2 | 0.7246 | 0.00517 | -0.1033 | 140.1547
2.5 | 0.7898 | 0.00537 | -0.1027 | 147.0764
3 | 0.8542 | 0.0057 | -0.1017 | 149.8596
3.5 | 0.92 | 0.00601 | -0.1007 | 153.0782
4 | 0.9848 | 0.00645 | -0.0992 | 152.6822
4.5 | 1.0492 | 0.00696 | -0.0974 | 150.7471
5 | 1.1148 | 0.00745 | -0.0954 | 149.6376
5.5 | 1.1794 | 0.00807 | -0.0928 | 146.1462
6 | 1.2471 | 0.00847 | -0.0902 | 147.2373
6.5 | 1.3097 | 0.00891 | -0.0859 | 146.9921
7 | 1.369 | 0.01036 | -0.0801 | 132.1429
7.5 | 1.3963 | 0.01402 | -0.0693 | 99.5934
8 | 1.3934 | 0.01931 | -0.0561 | 72.1595
8.5 | 1.3625 | 0.02431 | -0.0415 | 56.0469
9 | 1.3241 | 0.03081 | -0.0316 | 42.9763
9.5 | 1.2831 | 0.03932 | -0.0279 | 32.6322
10 | 1.2429 | 0.05062 | -0.0313 | 24.5535
10.5 | 1.2067 | 0.06477 | -0.0403 | 18.6305
11 | 1.1764 | 0.08072 | -0.0517 | 14.5738
11.5 | 1.1474 | 0.09775 | -0.0632 | 11.7381
12 | 1.1234 | 0.11412 | -0.0733 | 9.844
12.5 | 1.1045 | 0.12976 | -0.0829 | 8.5119

## 129. Re 16M Mach 0.00 (1)
BIGFOIL.COM POLAR EXPORT
HN-354OC
HN-354OC |  |  |  | Cl Max: | 1.186 | at alpha= | 8.5 | deg
JavaFoil+Calcfoil stall+Eppler ext transition |  |  |  | L/D Max: | 196.443 | at alpha= | 7 | deg
Re: | 16000000 |  |  | Cd Min: | 0.00516 | at alpha= | 4 | deg
Mach: | 0 |  |  | Cl=0 at alpha= | -3.7155 | deg
|  |  |  | @ Cl=0.1, Cd= | 0.0061883
|  |  |  | @ Cl=0.4, Cd= | 0.0072435
|  |  |  | @ Cl=0.6, Cd= | 0.0064098
alpha (deg) | Cl | Cd | Cm | Cl/Cd
-14.5 | -0.309 | 0.09501 | -0.042 | -3.248
-14 | -0.324 | 0.08958 | -0.042 | -3.614
-13.5 | -0.338 | 0.0848 | -0.043 | -3.99
-13 | -0.353 | 0.07923 | -0.044 | -4.452
-12.5 | -0.366 | 0.07436 | -0.045 | -4.92
-12 | -0.378 | 0.06867 | -0.047 | -5.505
-11.5 | -0.388 | 0.06373 | -0.049 | -6.085
-11 | -0.394 | 0.06017 | -0.049 | -6.546
-10.5 | -0.398 | 0.05528 | -0.051 | -7.198
-10 | -0.404 | 0.04401 | -0.059 | -9.184
-9.5 | -0.461 | 0.00846 | -0.081 | -54.548
-9 | -0.453 | 0.00683 | -0.082 | -66.284
-8.5 | -0.431 | 0.00699 | -0.083 | -61.574
-8 | -0.403 | 0.00679 | -0.083 | -59.397
-7.5 | -0.371 | 0.00664 | -0.084 | -55.796
-7 | -0.333 | 0.00651 | -0.084 | -51.168
-6.5 | -0.291 | 0.0068 | -0.085 | -42.805
-6 | -0.245 | 0.00662 | -0.085 | -37.063
-5.5 | -0.196 | 0.00649 | -0.085 | -30.161
-5 | -0.144 | 0.0064 | -0.086 | -22.435
-4.5 | -0.089 | 0.00633 | -0.086 | -14.058
-4 | -0.033 | 0.00626 | -0.086 | -5.248
-3.5 | 0.025 | 0.00617 | -0.087 | 3.976
-3 | 0.083 | 0.0062 | -0.087 | 13.345
-2.5 | 0.141 | 0.00616 | -0.088 | 22.936
-2 | 0.2 | 0.00608 | -0.088 | 32.903
-1.5 | 0.259 | 0.00617 | -0.088 | 41.921
-1 | 0.317 | 0.00613 | -0.089 | 51.74
-0.5 | 0.376 | 0.00738 | -0.089 | 50.9
0 | 0.434 | 0.00705 | -0.089 | 61.598
0.5 | 0.492 | 0.00736 | -0.09 | 66.865
1 | 0.551 | 0.00679 | -0.09 | 81.111
1.5 | 0.609 | 0.00634 | -0.09 | 96.044
2 | 0.667 | 0.00597 | -0.091 | 111.646
2.5 | 0.725 | 0.00572 | -0.091 | 126.654
3 | 0.782 | 0.00542 | -0.091 | 144.314
3.5 | 0.839 | 0.00529 | -0.092 | 158.727
4 | 0.895 | 0.00516 | -0.092 | 173.642
4.5 | 0.949 | 0.00527 | -0.092 | 180.087
5 | 1.001 | 0.00546 | -0.093 | 183.161
5.5 | 1.05 | 0.00554 | -0.093 | 189.579
6 | 1.092 | 0.00574 | -0.093 | 190.375
6.5 | 1.127 | 0.00576 | -0.094 | 195.674
7 | 1.155 | 0.00588 | -0.094 | 196.443
7.5 | 1.175 | 0.00602 | -0.094 | 195.192
8 | 1.185 | 0.00618 | -0.094 | 191.907
8.5 | 1.186 | 0.0063 | -0.095 | 188.178
9 | 1.177 | 0.00647 | -0.095 | 182.071
9.5 | 1.159 | 0.00661 | -0.095 | 175.33
10 | 1.133 | 0.00679 | -0.096 | 166.903
10.5 | 1.099 | 0.00693 | -0.096 | 158.589
11 | 1.059 | 0.0071 | -0.096 | 149.152
11.5 | 1.014 | 0.00729 | -0.096 | 139.188
12 | 0.961 | 0.0134 | -0.096 | 71.769
12.5 | 0.908 | 0.01606 | -0.096 | 56.504
13 | 0.849 | 0.01762 | -0.095 | 48.188
13.5 | 0.791 | 0.01951 | -0.094 | 40.539

## 130. Re 16M Mach 0.00 (2)
BIGFOIL.COM POLAR EXPORT
HN-354OC
HN-354OC |  |  |  | Cl Max: | 1.4106 | at alpha= | 9.5 | deg
XFOIL ncrit=9 |  |  |  | L/D Max: | 148.863 | at alpha= | 7 | deg
Re: | 16000000 |  |  | Cd Min: | 0.03294 | at alpha= | -18.5 | deg
Mach: | 0 |  |  | Cl=0 at alpha= | -3.5796 | deg
|  |  |  | @ Cl=0.1, Cd= | 0.0048574
|  |  |  | @ Cl=0.4, Cd= | 0.0047804
|  |  |  | @ Cl=0.6, Cd= | 0.0049902
alpha (deg) | Cl | Cd | Cm | Cl/Cd
-18.5 | -1.4411 | 0.03294 | -0.0886 | -43.7492
-18 | -1.4712 | 0.02688 | -0.0893 | -54.7321
-17.5 | -1.4693 | 0.02442 | -0.085 | -60.1679
-17 | -1.4298 | 0.02207 | -0.0862 | -64.7848
-16.5 | -1.3866 | 0.02002 | -0.0872 | -69.2607
-16 | -1.3386 | 0.01854 | -0.0881 | -72.2006
-15.5 | -1.2895 | 0.01703 | -0.089 | -75.7193
-15 | -1.2379 | 0.01585 | -0.0899 | -78.1009
-14.5 | -1.1847 | 0.0148 | -0.0908 | -80.0473
-14 | -1.1305 | 0.01369 | -0.0919 | -82.5785
-12.5 | -0.9638 | 0.01105 | -0.0948 | -87.2217
-12 | -0.9136 | 0.01027 | -0.0943 | -88.9581
-11.5 | -0.8599 | 0.00959 | -0.0944 | -89.6663
-11 | -0.8066 | 0.00895 | -0.0944 | -90.1229
-10.5 | -0.7545 | 0.00839 | -0.094 | -89.9285
-10 | -0.7017 | 0.00785 | -0.0937 | -89.3885
-9.5 | -0.6489 | 0.00735 | -0.0933 | -88.2857
-9 | -0.5963 | 0.00697 | -0.0928 | -85.5524
-8.5 | -0.5425 | 0.00658 | -0.0925 | -82.4468
-8 | -0.4884 | 0.00626 | -0.0923 | -78.0192
-7.5 | -0.4343 | 0.00586 | -0.092 | -74.1126
-7 | -0.3793 | 0.0056 | -0.0919 | -67.7321
-6.5 | -0.3241 | 0.00544 | -0.0918 | -59.5772
-6 | -0.269 | 0.00532 | -0.0917 | -50.5639
-5.5 | -0.2136 | 0.00521 | -0.0916 | -40.9981
-5 | -0.158 | 0.00503 | -0.0916 | -31.4115
-4 | -0.047 | 0.00493 | -0.0915 | -9.5335
-3.5 | 0.0089 | 0.00489 | -0.0915 | 1.82
-3 | 0.0647 | 0.00487 | -0.0915 | 13.2854
-2.5 | 0.1206 | 0.00485 | -0.0915 | 24.866
-2 | 0.1764 | 0.00481 | -0.0915 | 36.6736
-1.5 | 0.2323 | 0.00478 | -0.0916 | 48.5983
-1 | 0.2879 | 0.00479 | -0.0916 | 60.1044
-0.5 | 0.3438 | 0.00477 | -0.0916 | 72.0755
0 | 0.3993 | 0.00478 | -0.0917 | 83.5356
0.5 | 0.4549 | 0.00481 | -0.0917 | 94.5738
1 | 0.5102 | 0.00486 | -0.0917 | 104.9794
1.5 | 0.5655 | 0.00494 | -0.0918 | 114.4737
2 | 0.6205 | 0.00502 | -0.0917 | 123.6056
2.5 | 0.6749 | 0.00519 | -0.0916 | 130.0385
3 | 0.7297 | 0.00533 | -0.0915 | 136.9043
3.5 | 0.7843 | 0.00554 | -0.0914 | 141.5704
4 | 0.8378 | 0.00589 | -0.0911 | 142.2411
4.5 | 0.8914 | 0.0062 | -0.0908 | 143.7742
5 | 0.9442 | 0.00661 | -0.0903 | 142.8442
5.5 | 0.9982 | 0.00684 | -0.0901 | 145.9357
6 | 1.051 | 0.00717 | -0.0897 | 146.583
6.5 | 1.103 | 0.0075 | -0.0891 | 147.0667
7 | 1.1522 | 0.00774 | -0.0878 | 148.863
9 | 1.3601 | 0.00933 | -0.0859 | 145.7771
9.5 | 1.4106 | 0.00981 | -0.0852 | 143.792

## 131. Re 16M Mach 0.10 (1)
BIGFOIL.COM POLAR EXPORT
HN-354OC
HN-354OC |  |  |  | Cl Max: | 1.183 | at alpha= | 8 | deg
JavaFoil+Calcfoil stall+Eppler ext transition |  |  |  | L/D Max: | 195.448 | at alpha= | 7 | deg
Re: | 16000000 |  |  | Cd Min: | 0.00517 | at alpha= | 4 | deg
Mach: | 0.1 |  |  | Cl=0 at alpha= | -3.7155 | deg
|  |  |  | @ Cl=0.1, Cd= | 0.0062071
|  |  |  | @ Cl=0.4, Cd= | 0.0072648
|  |  |  | @ Cl=0.6, Cd= | 0.0064436
alpha (deg) | Cl | Cd | Cm | Cl/Cd
-14 | -0.292 | 0.091 | -0.042 | -3.209
-13.5 | -0.309 | 0.08587 | -0.042 | -3.601
-13 | -0.326 | 0.08044 | -0.043 | -4.053
-12.5 | -0.342 | 0.07509 | -0.045 | -4.556
-12 | -0.357 | 0.06959 | -0.046 | -5.13
-11.5 | -0.369 | 0.06515 | -0.048 | -5.669
-11 | -0.379 | 0.06019 | -0.049 | -6.304
-10.5 | -0.385 | 0.05717 | -0.05 | -6.729
-10 | -0.389 | 0.04973 | -0.054 | -7.827
-9.5 | -0.437 | 0.01215 | -0.077 | -35.954
-9 | -0.446 | 0.00691 | -0.083 | -64.559
-8.5 | -0.427 | 0.00704 | -0.083 | -60.62
-8 | -0.401 | 0.00684 | -0.084 | -58.634
-7.5 | -0.369 | 0.00661 | -0.084 | -55.855
-7 | -0.333 | 0.0065 | -0.085 | -51.182
-6.5 | -0.291 | 0.00679 | -0.085 | -42.918
-6 | -0.246 | 0.00665 | -0.085 | -36.958
-5.5 | -0.196 | 0.00652 | -0.086 | -30.142
-5 | -0.144 | 0.00639 | -0.086 | -22.555
-4.5 | -0.089 | 0.00636 | -0.086 | -14.06
-4 | -0.033 | 0.00625 | -0.087 | -5.279
-3.5 | 0.025 | 0.00617 | -0.087 | 3.997
-3 | 0.083 | 0.00621 | -0.088 | 13.378
-2.5 | 0.142 | 0.0062 | -0.088 | 22.869
-2 | 0.201 | 0.00607 | -0.088 | 33.122
-1.5 | 0.26 | 0.00617 | -0.089 | 42.112
-1 | 0.319 | 0.00615 | -0.089 | 51.827
-0.5 | 0.378 | 0.00739 | -0.09 | 51.097
0 | 0.436 | 0.00706 | -0.09 | 61.818
0.5 | 0.495 | 0.00738 | -0.09 | 67.024
1 | 0.553 | 0.00681 | -0.091 | 81.313
1.5 | 0.612 | 0.00635 | -0.091 | 96.303
2 | 0.67 | 0.00599 | -0.091 | 111.939
2.5 | 0.728 | 0.00573 | -0.092 | 126.988
3 | 0.786 | 0.00544 | -0.092 | 144.5
3.5 | 0.843 | 0.0053 | -0.092 | 159.166
4 | 0.9 | 0.00517 | -0.093 | 174.004
4.5 | 0.954 | 0.00529 | -0.093 | 180.228
5 | 1.006 | 0.00549 | -0.093 | 183.237
5.5 | 1.055 | 0.00557 | -0.093 | 189.462
6 | 1.096 | 0.00576 | -0.094 | 190.134
6.5 | 1.131 | 0.00579 | -0.094 | 195.185
7 | 1.158 | 0.00592 | -0.094 | 195.448
7.5 | 1.175 | 0.00606 | -0.095 | 193.911
8 | 1.183 | 0.00622 | -0.095 | 190.07
8.5 | 1.181 | 0.00638 | -0.095 | 185.157
9 | 1.168 | 0.00652 | -0.095 | 178.985
9.5 | 1.145 | 0.00668 | -0.096 | 171.327
10 | 1.113 | 0.00685 | -0.096 | 162.37
10.5 | 1.072 | 0.00702 | -0.096 | 152.775
11 | 1.026 | 0.00721 | -0.096 | 142.377
11.5 | 0.974 | 0.00744 | -0.097 | 130.893
12 | 0.914 | 0.01538 | -0.096 | 59.417
12.5 | 0.853 | 0.01655 | -0.096 | 51.524
13 | 0.788 | 0.0183 | -0.095 | 43.085

## 132. Re 16M Mach 0.10 (2)
BIGFOIL.COM POLAR EXPORT
HN-354OC
HN-354OC |  |  |  | Cl Max: | 1.803 | at alpha= | 16 | deg
XFOIL ncrit=9 |  |  |  | L/D Max: | 147.815 | at alpha= | 8 | deg
Re: | 16000000 |  |  | Cd Min: | 0.16725 | at alpha= | 20 | deg
Mach: | 0.1 |  |  | Cl=0 at alpha= | -3.5773 | deg
|  |  |  | @ Cl=0.1, Cd= | 0.0048575
|  |  |  | @ Cl=0.4, Cd= | 0.0047798
|  |  |  | @ Cl=0.6, Cd= | 0.0049911
alpha (deg) | Cl | Cd | Cm | Cl/Cd
-17.5 | -1.3382 | 0.03872 | -0.085 | -34.561
-17 | -1.389 | 0.02876 | -0.091 | -48.2962
-16.5 | -1.3838 | 0.02491 | -0.0898 | -55.552
-16 | -1.3445 | 0.02211 | -0.0911 | -60.8096
-15.5 | -1.2996 | 0.01975 | -0.092 | -65.8025
-15 | -1.2495 | 0.0181 | -0.0928 | -69.0331
-14.5 | -1.1968 | 0.0167 | -0.0935 | -71.6647
-14 | -1.1431 | 0.0152 | -0.0944 | -75.2039
-13.5 | -1.087 | 0.01399 | -0.0954 | -77.6984
-13 | -1.0297 | 0.01276 | -0.0966 | -80.6975
-12.5 | -0.9725 | 0.0119 | -0.0973 | -81.7227
-12 | -0.9226 | 0.01094 | -0.0965 | -84.3327
-11.5 | -0.8686 | 0.01015 | -0.0964 | -85.5764
-11 | -0.8142 | 0.0094 | -0.0963 | -86.617
-10.5 | -0.7616 | 0.00877 | -0.0957 | -86.8415
-10 | -0.7084 | 0.00814 | -0.0952 | -87.027
-9.5 | -0.655 | 0.00758 | -0.0946 | -86.4116
-9 | -0.6018 | 0.00714 | -0.094 | -84.2857
-8.5 | -0.5475 | 0.00671 | -0.0936 | -81.5946
-8 | -0.4929 | 0.00636 | -0.0932 | -77.5
-7 | -0.3827 | 0.00564 | -0.0927 | -67.8546
-6.5 | -0.327 | 0.00546 | -0.0925 | -59.8901
-6 | -0.2713 | 0.00534 | -0.0924 | -50.8052
-5.5 | -0.2154 | 0.00523 | -0.0922 | -41.1855
-5 | -0.1594 | 0.00504 | -0.0922 | -31.627
-4.5 | -0.1035 | 0.005 | -0.0921 | -20.7
-4 | -0.0476 | 0.00494 | -0.092 | -9.6356
-3.5 | 0.0087 | 0.0049 | -0.092 | 1.7755
-3 | 0.0648 | 0.00487 | -0.0919 | 13.306
-2.5 | 0.1211 | 0.00485 | -0.092 | 24.9691
-2 | 0.1772 | 0.00481 | -0.092 | 36.8399
-1 | 0.2894 | 0.00479 | -0.092 | 60.4175
-0.5 | 0.3456 | 0.00477 | -0.0921 | 72.4528
0 | 0.4014 | 0.00478 | -0.0921 | 83.9749
0.5 | 0.4574 | 0.00481 | -0.0921 | 95.0936
1 | 0.5129 | 0.00486 | -0.0922 | 105.535
1.5 | 0.5686 | 0.00494 | -0.0922 | 115.1012
2 | 0.6239 | 0.00503 | -0.0921 | 124.0358
2.5 | 0.6786 | 0.0052 | -0.092 | 130.5
3 | 0.7338 | 0.00534 | -0.0919 | 137.4157
3.5 | 0.7887 | 0.00555 | -0.0918 | 142.1081
4 | 0.8425 | 0.0059 | -0.0914 | 142.7966
4.5 | 0.8966 | 0.00622 | -0.091 | 144.1479
5 | 0.9496 | 0.00663 | -0.0905 | 143.2278
5.5 | 1.004 | 0.00687 | -0.0903 | 146.1426
6 | 1.0573 | 0.00721 | -0.0898 | 146.6436
6.5 | 1.1098 | 0.00754 | -0.0892 | 147.1883
8 | 1.2653 | 0.00856 | -0.0869 | 147.8154
8.5 | 1.3176 | 0.00898 | -0.0863 | 146.7261
9 | 1.3693 | 0.00943 | -0.0856 | 145.2068
9.5 | 1.4199 | 0.00996 | -0.0847 | 142.5602
10 | 1.4669 | 0.01087 | -0.0831 | 134.9494
10.5 | 1.5147 | 0.01162 | -0.0818 | 130.3528
11 | 1.5626 | 0.0123 | -0.0805 | 127.0407
11.5 | 1.6082 | 0.01314 | -0.0788 | 122.3896
12 | 1.6508 | 0.01421 | -0.0767 | 116.1717
12.5 | 1.6923 | 0.01528 | -0.0744 | 110.7526
13 | 1.7281 | 0.01672 | -0.0713 | 103.3553
13.5 | 1.7607 | 0.01822 | -0.0678 | 96.6356
14 | 1.7868 | 0.01987 | -0.0633 | 89.9245
14.5 | 1.7894 | 0.02179 | -0.0547 | 82.1202
15 | 1.7905 | 0.0242 | -0.0472 | 73.9876
15.5 | 1.799 | 0.0265 | -0.0418 | 67.8868
16 | 1.803 | 0.02942 | -0.0369 | 61.2848
16.5 | 1.7791 | 0.03514 | -0.0317 | 50.6289
17 | 1.7646 | 0.04113 | -0.0295 | 42.903
17.5 | 1.7381 | 0.04971 | -0.0298 | 34.9648
18 | 1.6862 | 0.06389 | -0.0347 | 26.3922
18.5 | 1.6174 | 0.08408 | -0.0454 | 19.2364
19 | 1.5717 | 0.1022 | -0.056 | 15.3787
19.5 | 1.4708 | 0.13414 | -0.0758 | 10.9647
20 | 1.3751 | 0.16725 | -0.0973 | 8.2218

## 133. Re 16M Mach 0.25 (1)
BIGFOIL.COM POLAR EXPORT
HN-354OC
HN-354OC |  |  |  | Cl Max: | 1.169 | at alpha= | 7.5 | deg
JavaFoil+Calcfoil stall+Eppler ext transition |  |  |  | L/D Max: | 191.231 | at alpha= | 6.5 | deg
Re: | 16000000 |  |  | Cd Min: | 0.00526 | at alpha= | 4 | deg
Mach: | 0.25 |  |  | Cl=0 at alpha= | -3.7119 | deg
|  |  |  | @ Cl=0.1, Cd= | 0.0062475
|  |  |  | @ Cl=0.4, Cd= | 0.02434
|  |  |  | @ Cl=0.6, Cd= | 0.02434
alpha (deg) | Cl | Cd | Cm | Cl/Cd
-13.5 | -0.055 | 0.0874 | -0.043 | -0.629
-13 | -0.052 | 0.08204 | -0.044 | -0.637
-12.5 | -0.089 | 0.08056 | -0.042 | -1.099
-12 | -0.158 | 0.07597 | -0.043 | -2.078
-11.5 | -0.206 | 0.07096 | -0.044 | -2.896
-11 | -0.246 | 0.06562 | -0.045 | -3.745
-10.5 | -0.28 | 0.0602 | -0.048 | -4.649
-10 | -0.305 | 0.05599 | -0.05 | -5.453
-9.5 | -0.318 | 0.05171 | -0.051 | -6.155
-9 | -0.332 | 0.03892 | -0.062 | -8.542
-8.5 | -0.387 | 0.00828 | -0.085 | -46.735
-8 | -0.379 | 0.0071 | -0.086 | -53.338
-7.5 | -0.357 | 0.00685 | -0.086 | -52.158
-7 | -0.327 | 0.00669 | -0.087 | -48.958
-6.5 | -0.291 | 0.00698 | -0.087 | -41.61
-6 | -0.247 | 0.00678 | -0.088 | -36.474
-5.5 | -0.199 | 0.00663 | -0.088 | -30.016
-5 | -0.147 | 0.00647 | -0.088 | -22.688
-4.5 | -0.091 | 0.00641 | -0.089 | -14.27
-4 | -0.034 | 0.00633 | -0.089 | -5.34
-3.5 | 0.025 | 0.00625 | -0.09 | 4.049
-3 | 0.085 | 0.00625 | -0.09 | 13.656
-2.5 | 0.146 | 0.00624 | -0.09 | 23.34
-2 | 0.206 | 0.0061 | -0.091 | 33.831
-1.5 | 0.267 | 0.00624 | -0.091 | 42.825
-1 | 0.328 | 0.0062 | -0.092 | 52.806
-0.5 | 0.388 | 0.00749 | -0.092 | 51.813
0 | 0.448 | 0.00716 | -0.092 | 62.642
0.5 | 0.508 | 0.0075 | -0.093 | 67.782
1 | 0.569 | 0.0069 | -0.093 | 82.395
1.5 | 0.629 | 0.00644 | -0.093 | 97.654
2 | 0.689 | 0.00606 | -0.094 | 113.542
2.5 | 0.748 | 0.00579 | -0.094 | 129.159
3 | 0.808 | 0.00551 | -0.094 | 146.535
3.5 | 0.866 | 0.00537 | -0.095 | 161.306
4 | 0.924 | 0.00526 | -0.095 | 175.705
4.5 | 0.979 | 0.00542 | -0.095 | 180.747
5 | 1.031 | 0.00563 | -0.096 | 183.195
5.5 | 1.08 | 0.00572 | -0.096 | 188.757
6 | 1.118 | 0.00603 | -0.096 | 185.387
6.5 | 1.148 | 0.006 | -0.097 | 191.231
7 | 1.165 | 0.00616 | -0.097 | 189.289
7.5 | 1.169 | 0.00633 | -0.097 | 184.687
8 | 1.157 | 0.00651 | -0.098 | 177.589
8.5 | 1.127 | 0.0068 | -0.098 | 165.853
9 | 1.079 | 0.00691 | -0.098 | 156.201
9.5 | 1.013 | 0.0071 | -0.098 | 142.759
10 | 0.931 | 0.00731 | -0.099 | 127.41
10.5 | 0.834 | 0.00758 | -0.099 | 110.076
11 | 0.721 | 0.01545 | -0.099 | 46.65
11.5 | 0.599 | 0.01685 | -0.098 | 35.559
12 | 0.467 | 0.01921 | -0.097 | 24.286
12.5 | 0.322 | 0.02434 | -0.094 | 13.212

## 134. Re 16M Mach 0.25 (2)
BIGFOIL.COM POLAR EXPORT
HN-354OC
HN-354OC |  |  |  | Cl Max: | 1.6398 | at alpha= | 12 | deg
XFOIL ncrit=9 |  |  |  | L/D Max: | 149.179 | at alpha= | 7 | deg
Re: | 16000000 |  |  | Cd Min: | 0.16882 | at alpha= | -15.5 | deg
Mach: | 0.25 |  |  | Cl=0 at alpha= | -3.5625 | deg
|  |  |  | @ Cl=0.1, Cd= | 0.0048622
|  |  |  | @ Cl=0.4, Cd= | 0.0047955
|  |  |  | @ Cl=0.6, Cd= | 0.0049905
alpha (deg) | Cl | Cd | Cm | Cl/Cd
-15.5 | -0.5724 | 0.16882 | 0.0001 | -3.3906
-15 | -0.5573 | 0.16374 | -0.0019 | -3.4036
-14.5 | -0.5426 | 0.15833 | -0.0039 | -3.427
-14 | -0.5333 | 0.15113 | -0.0064 | -3.5288
-13.5 | -0.524 | 0.14451 | -0.0085 | -3.626
-13 | -0.5188 | 0.1362 | -0.0113 | -3.8091
-12.5 | -0.4953 | 0.12976 | -0.0163 | -3.817
-12 | -0.4833 | 0.11945 | -0.023 | -4.046
-11.5 | -0.647 | 0.07379 | -0.0515 | -8.7681
-11 | -0.7216 | 0.03974 | -0.093 | -18.158
-10.5 | -0.757 | 0.01986 | -0.1057 | -38.1168
-10 | -0.7244 | 0.01382 | -0.1056 | -52.4168
-9.5 | -0.6796 | 0.01093 | -0.1036 | -62.1775
-9 | -0.6275 | 0.00951 | -0.1017 | -65.9832
-8.5 | -0.5736 | 0.00818 | -0.1002 | -70.1222
-8 | -0.5172 | 0.00733 | -0.099 | -70.5593
-7.5 | -0.4599 | 0.00661 | -0.098 | -69.5764
-6.5 | -0.3431 | 0.00562 | -0.0966 | -61.0498
-6 | -0.2847 | 0.00545 | -0.0961 | -52.2385
-5 | -0.1675 | 0.00514 | -0.0954 | -32.5875
-4.5 | -0.1092 | 0.00503 | -0.0951 | -21.7097
-4 | -0.0511 | 0.00499 | -0.0948 | -10.2405
-3.5 | 0.0073 | 0.00492 | -0.0947 | 1.4837
-3 | 0.0655 | 0.00488 | -0.0945 | 13.4221
-2.5 | 0.1237 | 0.00485 | -0.0945 | 25.5052
-1.5 | 0.2398 | 0.00478 | -0.0944 | 50.1674
-1 | 0.2975 | 0.00479 | -0.0944 | 62.1086
-0.5 | 0.3554 | 0.00478 | -0.0944 | 74.3515
0 | 0.413 | 0.0048 | -0.0944 | 86.0417
0.5 | 0.4708 | 0.00482 | -0.0945 | 97.6763
1 | 0.528 | 0.00488 | -0.0944 | 108.1967
1.5 | 0.5854 | 0.00497 | -0.0944 | 117.7867
2 | 0.6425 | 0.00505 | -0.0943 | 127.2277
2.5 | 0.6992 | 0.00523 | -0.0941 | 133.6902
3 | 0.7562 | 0.00539 | -0.0939 | 140.2968
3.5 | 0.8132 | 0.00561 | -0.0936 | 144.9554
4 | 0.8689 | 0.00598 | -0.0931 | 145.301
5 | 0.98 | 0.00677 | -0.0918 | 144.7563
5.5 | 1.0365 | 0.00706 | -0.0912 | 146.813
6 | 1.0917 | 0.00747 | -0.0904 | 146.1446
6.5 | 1.1469 | 0.00779 | -0.0895 | 147.2272
7 | 1.1994 | 0.00804 | -0.0878 | 149.1791
7.5 | 1.2553 | 0.00847 | -0.0869 | 148.2054
8 | 1.3108 | 0.00892 | -0.0858 | 146.9507
8.5 | 1.3657 | 0.00944 | -0.0846 | 144.6716
9 | 1.4185 | 0.01017 | -0.0829 | 139.4789
9.5 | 1.4684 | 0.01117 | -0.0806 | 131.4593
10 | 1.5157 | 0.0124 | -0.0778 | 122.2339
10.5 | 1.5593 | 0.0139 | -0.0744 | 112.1799
11 | 1.5985 | 0.01568 | -0.0703 | 101.9452
11.5 | 1.6223 | 0.01857 | -0.0641 | 87.3613
12 | 1.6398 | 0.02132 | -0.0572 | 76.9137
12.5 | 1.6343 | 0.02398 | -0.0468 | 68.1526
13 | 1.6187 | 0.0279 | -0.0376 | 58.0179
13.5 | 1.5979 | 0.03301 | -0.0308 | 48.4065
14 | 1.5667 | 0.0403 | -0.027 | 38.8759
14.5 | 1.5211 | 0.05135 | -0.0282 | 29.6222
15 | 1.4802 | 0.06488 | -0.0344 | 22.8144
15.5 | 1.4382 | 0.08137 | -0.0442 | 17.6748
16 | 1.3762 | 0.10416 | -0.0587 | 13.2124
16.5 | 1.3168 | 0.128 | -0.0736 | 10.2875
17 | 1.2682 | 0.15012 | -0.0872 | 8.4479

## 135. Re 16M Mach 0.50 (1)
BIGFOIL.COM POLAR EXPORT
HN-354OC
HN-354OC |  |  |  | Cl Max: | 2.574 | at alpha= | 20 | deg
JavaFoil+Calcfoil stall+Eppler ext transition |  |  |  | L/D Max: | 179.026 | at alpha= | 4 | deg
Re: | 16000000 |  |  | Cd Min: | 0.00573 | at alpha= | 3.5 | deg
Mach: | 0.5 |  |  | Cl=0 at alpha= | -3.7154 | deg
|  |  |  | @ Cl=0.1, Cd= | 0.0064585
|  |  |  | @ Cl=0.4, Cd= | 0.006805
|  |  |  | @ Cl=0.6, Cd= | 0.0073766
alpha (deg) | Cl | Cd | Cm | Cl/Cd
-20 | -0.843 | 0.16035 | -0.051 | -5.259
-19.5 | -0.818 | 0.15543 | -0.05 | -5.261
-19 | -0.792 | 0.16448 | -0.049 | -4.812
-18.5 | -0.767 | 0.14034 | -0.05 | -5.468
-18 | -0.744 | 0.13146 | -0.052 | -5.658
-17.5 | -0.719 | 0.1233 | -0.052 | -5.832
-17 | -0.693 | 0.11874 | -0.051 | -5.837
-16.5 | -0.669 | 0.11027 | -0.053 | -6.065
-16 | -0.645 | 0.10176 | -0.054 | -6.339
-15.5 | -0.621 | 0.09416 | -0.056 | -6.599
-15 | -0.591 | 0.10211 | -0.051 | -5.784
-14.5 | -0.566 | 0.09427 | -0.052 | -6.001
-14 | -0.543 | 0.08417 | -0.056 | -6.455
-13.5 | -0.521 | 0.07522 | -0.059 | -6.928
-13 | -0.502 | 0.06301 | -0.065 | -7.974
-12.5 | -0.461 | 0.08238 | -0.049 | -5.6
-12 | -0.438 | 0.07203 | -0.054 | -6.083
-11.5 | -0.417 | 0.06221 | -0.06 | -6.696
-11 | -0.402 | 0.046 | -0.07 | -8.737
-10.5 | -0.358 | 0.06517 | -0.051 | -5.498
-10 | -0.332 | 0.06075 | -0.051 | -5.472
-9.5 | -0.311 | 0.05078 | -0.06 | -6.119
-9 | -0.322 | 0.01471 | -0.088 | -21.908
-8.5 | -0.311 | 0.00805 | -0.095 | -38.7
-8 | -0.228 | 0.04801 | -0.053 | -4.749
-7.5 | -0.201 | 0.04561 | -0.052 | -4.415
-7 | -0.216 | 0.00785 | -0.097 | -27.475
-6.5 | -0.15 | 0.03824 | -0.061 | -3.928
-6 | -0.151 | 0.00706 | -0.098 | -21.332
-5.5 | -0.171 | 0.00682 | -0.098 | -25.124
-5 | -0.15 | 0.00702 | -0.099 | -21.315
-4.5 | -0.098 | 0.00682 | -0.099 | -14.363
-4 | -0.037 | 0.00662 | -0.1 | -5.591
-3.5 | 0.028 | 0.00651 | -0.1 | 4.303
-3 | 0.095 | 0.00646 | -0.101 | 14.694
-2.5 | 0.163 | 0.00644 | -0.101 | 25.24
-2 | 0.23 | 0.00629 | -0.102 | 36.662
-1.5 | 0.298 | 0.00632 | -0.102 | 47.26
-1 | 0.366 | 0.00645 | -0.102 | 56.769
-0.5 | 0.434 | 0.00716 | -0.103 | 60.579
0 | 0.501 | 0.00759 | -0.103 | 65.983
0.5 | 0.568 | 0.00741 | -0.104 | 76.684
1 | 0.635 | 0.00734 | -0.104 | 86.574
1.5 | 0.702 | 0.00684 | -0.104 | 102.742
2 | 0.769 | 0.00644 | -0.105 | 119.363
2.5 | 0.835 | 0.00614 | -0.105 | 136.135
3 | 0.901 | 0.00587 | -0.106 | 153.408
3.5 | 0.966 | 0.00573 | -0.106 | 168.385
4 | 1.028 | 0.00574 | -0.106 | 179.026
4.5 | 1.085 | 0.00611 | -0.107 | 177.598
5 | 1.134 | 0.00645 | -0.107 | 175.895
5.5 | 1.17 | 0.0068 | -0.107 | 171.963
6 | 1.157 | 0.0071 | -0.108 | 163.022
6.5 | 0.985 | 0.00751 | -0.108 | 131.147
7 | 0.722 | 0.00755 | -0.108 | 95.656
7.5 | 0.756 | 0.008 | -0.109 | 94.616
8 | 0.791 | 0.00798 | -0.109 | 99.055
8.5 | 0.821 | 0.01285 | -0.109 | 63.897
9 | 0.859 | 0.00818 | -0.11 | 105.019
9.5 | 0.886 | 0.01654 | -0.109 | 53.594
10 | 0.889 | 0.02181 | -0.105 | 40.752
10.5 | 0.944 | 0.01861 | -0.108 | 50.75
11 | 0.933 | 0.02705 | -0.103 | 34.505
11.5 | 0.863 | 0.06599 | -0.08 | 13.073
12 | 0.995 | 0.02878 | -0.103 | 34.59
12.5 | 0.945 | 0.05944 | -0.088 | 15.896
13 | 0.944 | 0.07915 | -0.078 | 11.93
13.5 | 0.964 | 0.08545 | -0.075 | 11.285
14 | 0.986 | 0.09748 | -0.072 | 10.117
14.5 | 1.017 | 0.1019 | -0.074 | 9.985
15 | 1.033 | 0.12319 | -0.066 | 8.384
15.5 | 1.063 | 0.12709 | -0.068 | 8.363
16 | 2.146 | 0.13088 | -0.07 | 16.398
16.5 | 2.204 | 0.13568 | -0.072 | 16.245
17 | 2.247 | 0.15342 | -0.07 | 14.648
17.5 | 2.304 | 0.15693 | -0.071 | 14.68
18 | 2.361 | 0.16088 | -0.072 | 14.677
18.5 | 2.419 | 0.16535 | -0.074 | 14.627
19 | 2.463 | 0.18565 | -0.072 | 13.269
19.5 | 2.519 | 0.19616 | -0.073 | 12.84
20 | 2.574 | 0.19886 | -0.074 | 12.942

## 136. Re 16M Mach 0.50 (2)
BIGFOIL.COM POLAR EXPORT
HN-354OC
HN-354OC |  |  |  | Cl Max: | 1.4009 | at alpha= | 7.5 | deg
XFOIL ncrit=9 |  |  |  | L/D Max: | 154.305 | at alpha= | 3.5 | deg
Re: | 16000000 |  |  | Cd Min: | 0.12938 | at alpha= | 12.5 | deg
Mach: | 0.5 |  |  | Cl=0 at alpha= | -3.4941 | deg
|  |  |  | @ Cl=0.1, Cd= | 0.0049454
|  |  |  | @ Cl=0.4, Cd= | 0.0048402
|  |  |  | @ Cl=0.6, Cd= | 0.0049782
alpha (deg) | Cl | Cd | Cm | Cl/Cd
-8.5 | -0.3421 | 0.07623 | -0.0596 | -4.4877
-8 | -0.3322 | 0.06566 | -0.0699 | -5.0594
-7.5 | -0.2795 | 0.04842 | -0.1041 | -5.7724
-7 | -0.2887 | 0.03999 | -0.1117 | -7.2193
-6.5 | -0.2941 | 0.0301 | -0.1151 | -9.7708
-6 | -0.2858 | 0.02035 | -0.1154 | -14.0442
-5.5 | -0.2668 | 0.0098 | -0.1137 | -27.2245
-5 | -0.209 | 0.00592 | -0.1109 | -35.3041
-4.5 | -0.1385 | 0.00536 | -0.1091 | -25.8396
-4 | -0.0692 | 0.00514 | -0.1078 | -13.463
-3.5 | -0.0008 | 0.00506 | -0.1068 | -0.1581
-3 | 0.0673 | 0.00496 | -0.1061 | 13.5685
-2.5 | 0.1344 | 0.00493 | -0.1056 | 27.2617
-2 | 0.2011 | 0.0049 | -0.1052 | 41.0408
-1.5 | 0.2672 | 0.00485 | -0.1049 | 55.0928
-0.5 | 0.3985 | 0.00484 | -0.1046 | 82.3347
0 | 0.4641 | 0.00485 | -0.1044 | 95.6907
0.5 | 0.5295 | 0.0049 | -0.1043 | 108.0612
1 | 0.5946 | 0.00497 | -0.1041 | 119.6378
1.5 | 0.6601 | 0.00507 | -0.1038 | 130.1972
2 | 0.7253 | 0.0052 | -0.1034 | 139.4808
2.5 | 0.7905 | 0.00539 | -0.1028 | 146.6605
3 | 0.8553 | 0.00567 | -0.1019 | 150.8466
3.5 | 0.9212 | 0.00597 | -0.1009 | 154.3049
4 | 0.986 | 0.00641 | -0.0995 | 153.8222
4.5 | 1.0511 | 0.00688 | -0.0977 | 152.7762
5 | 1.1173 | 0.00733 | -0.0958 | 152.4284
5.5 | 1.1822 | 0.00794 | -0.0932 | 148.8917
6 | 1.2503 | 0.00836 | -0.0907 | 149.5574
6.5 | 1.3162 | 0.00883 | -0.0871 | 149.06
7 | 1.3734 | 0.01012 | -0.0808 | 135.7115
7.5 | 1.4009 | 0.0138 | -0.0698 | 101.5145
8 | 1.3988 | 0.01917 | -0.0568 | 72.9682
8.5 | 1.3673 | 0.02411 | -0.0419 | 56.7109
9 | 1.328 | 0.03056 | -0.0317 | 43.4555
9.5 | 1.2859 | 0.03905 | -0.0278 | 32.9296
10 | 1.245 | 0.05033 | -0.031 | 24.7367
10.5 | 1.2088 | 0.06443 | -0.04 | 18.7614
11 | 1.1785 | 0.08034 | -0.0514 | 14.6689
11.5 | 1.1496 | 0.09738 | -0.0629 | 11.8053
12 | 1.1258 | 0.11374 | -0.0731 | 9.898
12.5 | 1.107 | 0.12938 | -0.0827 | 8.5562

## 137. Re 18M Mach 0.00 (1)
BIGFOIL.COM POLAR EXPORT
HN-354OC
HN-354OC |  |  |  | Cl Max: | 1.186 | at alpha= | 8.5 | deg
JavaFoil+Calcfoil stall+Eppler ext transition |  |  |  | L/D Max: | 199.357 | at alpha= | 7 | deg
Re: | 18000000 |  |  | Cd Min: | 0.00515 | at alpha= | 4 | deg
Mach: | 0 |  |  | Cl=0 at alpha= | -3.7155 | deg
|  |  |  | @ Cl=0.1, Cd= | 0.0061541
|  |  |  | @ Cl=0.4, Cd= | 0.0072217
|  |  |  | @ Cl=0.6, Cd= | 0.0063898
alpha (deg) | Cl | Cd | Cm | Cl/Cd
-14.5 | -0.309 | 0.09424 | -0.042 | -3.276
-14 | -0.324 | 0.08937 | -0.042 | -3.623
-13.5 | -0.339 | 0.08419 | -0.043 | -4.021
-13 | -0.353 | 0.07885 | -0.044 | -4.476
-12.5 | -0.366 | 0.07358 | -0.046 | -4.977
-12 | -0.379 | 0.06768 | -0.048 | -5.594
-11.5 | -0.388 | 0.06314 | -0.049 | -6.149
-11 | -0.395 | 0.05878 | -0.05 | -6.72
-10.5 | -0.4 | 0.05302 | -0.053 | -7.542
-10 | -0.414 | 0.03573 | -0.064 | -11.587
-9.5 | -0.466 | 0.00796 | -0.081 | -58.602
-9 | -0.453 | 0.00676 | -0.082 | -66.933
-8.5 | -0.431 | 0.00694 | -0.083 | -62.028
-8 | -0.403 | 0.00675 | -0.083 | -59.768
-7.5 | -0.371 | 0.0066 | -0.084 | -56.188
-7 | -0.333 | 0.00689 | -0.084 | -48.372
-6.5 | -0.291 | 0.00673 | -0.085 | -43.275
-6 | -0.245 | 0.00659 | -0.085 | -37.238
-5.5 | -0.196 | 0.00645 | -0.085 | -30.36
-5 | -0.144 | 0.00637 | -0.086 | -22.529
-4.5 | -0.089 | 0.00629 | -0.086 | -14.164
-4 | -0.033 | 0.00619 | -0.086 | -5.306
-3.5 | 0.025 | 0.00617 | -0.087 | 3.975
-3 | 0.083 | 0.00616 | -0.087 | 13.431
-2.5 | 0.141 | 0.00614 | -0.088 | 23
-2 | 0.2 | 0.00605 | -0.088 | 33.062
-1.5 | 0.259 | 0.00615 | -0.088 | 42.026
-1 | 0.317 | 0.00616 | -0.089 | 51.526
-0.5 | 0.376 | 0.00735 | -0.089 | 51.145
0 | 0.434 | 0.00704 | -0.089 | 61.629
0.5 | 0.492 | 0.00735 | -0.09 | 66.975
1 | 0.551 | 0.00677 | -0.09 | 81.286
1.5 | 0.609 | 0.00632 | -0.09 | 96.26
2 | 0.667 | 0.00598 | -0.091 | 111.552
2.5 | 0.725 | 0.00569 | -0.091 | 127.254
3 | 0.782 | 0.00542 | -0.091 | 144.399
3.5 | 0.839 | 0.00527 | -0.092 | 159.313
4 | 0.895 | 0.00515 | -0.092 | 173.958
4.5 | 0.949 | 0.00525 | -0.092 | 180.682
5 | 1.001 | 0.0054 | -0.093 | 185.487
5.5 | 1.05 | 0.00547 | -0.093 | 192.095
6 | 1.092 | 0.00565 | -0.093 | 193.244
6.5 | 1.127 | 0.00567 | -0.094 | 198.727
7 | 1.155 | 0.00579 | -0.094 | 199.357
7.5 | 1.175 | 0.00592 | -0.094 | 198.361
8 | 1.185 | 0.00608 | -0.094 | 195.025
8.5 | 1.186 | 0.00621 | -0.095 | 191.099
9 | 1.177 | 0.00636 | -0.095 | 185.162
9.5 | 1.159 | 0.0065 | -0.095 | 178.311
10 | 1.133 | 0.00668 | -0.096 | 169.708
10.5 | 1.099 | 0.00684 | -0.096 | 160.735
11 | 1.059 | 0.00701 | -0.096 | 151.156
11.5 | 1.014 | 0.00716 | -0.096 | 141.561
12 | 0.962 | 0.01323 | -0.096 | 72.751
12.5 | 0.909 | 0.01567 | -0.096 | 57.981
13 | 0.851 | 0.01707 | -0.095 | 49.874
13.5 | 0.793 | 0.01876 | -0.095 | 42.287

## 138. Re 18M Mach 0.00 (2)
BIGFOIL.COM POLAR EXPORT
HN-354OC
HN-354OC |  |  |  | Cl Max: | 1.9131 | at alpha= | 17.5 | deg
XFOIL ncrit=9 |  |  |  | L/D Max: | 151.334 | at alpha= | 8 | deg
Re: | 18000000 |  |  | Cd Min: | 0.06751 | at alpha= | 20 | deg
Mach: | 0 |  |  | Cl=0 at alpha= | -3.575 | deg
|  |  |  | @ Cl=0.1, Cd= | 0.0048373
|  |  |  | @ Cl=0.4, Cd= | 0.0047707
|  |  |  | @ Cl=0.6, Cd= | 0.0049933
alpha (deg) | Cl | Cd | Cm | Cl/Cd
-19 | -1.4455 | 0.03881 | -0.0837 | -37.2456
-18.5 | -1.4772 | 0.02906 | -0.0913 | -50.8328
-18 | -1.5079 | 0.02538 | -0.0857 | -59.4129
-17.5 | -1.4751 | 0.02279 | -0.0865 | -64.7258
-17 | -1.433 | 0.02071 | -0.0876 | -69.1936
-16.5 | -1.3879 | 0.0189 | -0.0884 | -73.4339
-16 | -1.3392 | 0.01749 | -0.0893 | -76.5695
-15.5 | -1.2893 | 0.01612 | -0.0901 | -79.9814
-15 | -1.2373 | 0.01499 | -0.0909 | -82.5417
-14.5 | -1.1837 | 0.01398 | -0.0918 | -84.671
-14 | -1.129 | 0.01296 | -0.0929 | -87.1142
-13.5 | -1.0728 | 0.01206 | -0.0941 | -88.9552
-13 | -1.0161 | 0.01118 | -0.0952 | -90.8855
-12.5 | -0.9669 | 0.0105 | -0.0945 | -92.0857
-12 | -0.9151 | 0.00978 | -0.0943 | -93.5685
-11.5 | -0.8611 | 0.00915 | -0.0944 | -94.1093
-11 | -0.8094 | 0.00857 | -0.094 | -94.4457
-10.5 | -0.7572 | 0.00805 | -0.0936 | -94.0621
-10 | -0.7041 | 0.00756 | -0.0933 | -93.1349
-9.5 | -0.6515 | 0.00713 | -0.0928 | -91.3745
-9 | -0.5982 | 0.00678 | -0.0924 | -88.2301
-8.5 | -0.5442 | 0.00643 | -0.0922 | -84.6345
-8 | -0.4899 | 0.00614 | -0.092 | -79.7883
-7.5 | -0.4353 | 0.0058 | -0.0918 | -75.0517
-7 | -0.3803 | 0.00554 | -0.0917 | -68.6462
-6.5 | -0.3252 | 0.00539 | -0.0916 | -60.334
-6 | -0.2699 | 0.00528 | -0.0915 | -51.1174
-5 | -0.1588 | 0.00502 | -0.0915 | -31.6335
-4.5 | -0.1033 | 0.00498 | -0.0914 | -20.743
-4 | -0.0476 | 0.00492 | -0.0914 | -9.6748
-3.5 | 0.0084 | 0.00488 | -0.0914 | 1.7213
-3 | 0.0643 | 0.00485 | -0.0914 | 13.2577
-2.5 | 0.1203 | 0.00483 | -0.0915 | 24.9068
-2 | 0.1762 | 0.00479 | -0.0915 | 36.785
-1.5 | 0.2321 | 0.00477 | -0.0916 | 48.6583
-0.5 | 0.3438 | 0.00476 | -0.0917 | 72.2269
0 | 0.3994 | 0.00477 | -0.0917 | 83.7317
0.5 | 0.455 | 0.00483 | -0.0917 | 94.2029
1 | 0.5104 | 0.00487 | -0.0918 | 104.8049
1.5 | 0.5659 | 0.00495 | -0.0918 | 114.3232
2 | 0.621 | 0.00502 | -0.0918 | 123.7052
2.5 | 0.6752 | 0.00522 | -0.0917 | 129.3487
3 | 0.7303 | 0.00534 | -0.0916 | 136.7603
3.5 | 0.785 | 0.00551 | -0.0915 | 142.4682
4 | 0.8388 | 0.00582 | -0.0912 | 144.1237
4.5 | 0.8925 | 0.00613 | -0.091 | 145.5954
5 | 0.9452 | 0.00654 | -0.0905 | 144.526
5.5 | 0.9992 | 0.00678 | -0.0903 | 147.3746
6 | 1.0523 | 0.0071 | -0.0899 | 148.2113
6.5 | 1.1048 | 0.00744 | -0.0894 | 148.4946
8 | 1.2591 | 0.00832 | -0.0874 | 151.3341
8.5 | 1.311 | 0.00872 | -0.0869 | 150.344
9 | 1.3624 | 0.00915 | -0.0863 | 148.8962
9.5 | 1.4129 | 0.00963 | -0.0857 | 146.7186
10.5 | 1.5091 | 0.01099 | -0.0835 | 137.3157
11 | 1.5572 | 0.01159 | -0.0825 | 134.3572
11.5 | 1.6041 | 0.01225 | -0.0813 | 130.9469
12 | 1.6492 | 0.01303 | -0.0798 | 126.5695
12.5 | 1.6932 | 0.01383 | -0.0782 | 122.4295
13 | 1.7347 | 0.01478 | -0.0763 | 117.3681
13.5 | 1.7744 | 0.01576 | -0.0741 | 112.5888
14 | 1.8115 | 0.01683 | -0.0715 | 107.6352
14.5 | 1.8444 | 0.01805 | -0.0683 | 102.1828
15 | 1.868 | 0.01932 | -0.0634 | 96.6874
15.5 | 1.8835 | 0.02051 | -0.0572 | 91.8333
16 | 1.8987 | 0.022 | -0.0517 | 86.3045
16.5 | 1.9039 | 0.0243 | -0.0457 | 78.3498
17 | 1.9121 | 0.02666 | -0.0409 | 71.7217
17.5 | 1.9131 | 0.02988 | -0.0364 | 64.0261
18 | 1.9066 | 0.0342 | -0.0326 | 55.7485
18.5 | 1.889 | 0.04033 | -0.0302 | 46.8386
19 | 1.8857 | 0.0458 | -0.0298 | 41.1725
19.5 | 1.8704 | 0.05357 | -0.031 | 34.9151
20 | 1.8219 | 0.06751 | -0.036 | 26.9871

## 139. Re 18M Mach 0.10 (1)
BIGFOIL.COM POLAR EXPORT
HN-354OC
HN-354OC |  |  |  | Cl Max: | 1.183 | at alpha= | 8 | deg
JavaFoil+Calcfoil stall+Eppler ext transition |  |  |  | L/D Max: | 198.487 | at alpha= | 7 | deg
Re: | 18000000 |  |  | Cd Min: | 0.00516 | at alpha= | 4 | deg
Mach: | 0.1 |  |  | Cl=0 at alpha= | -3.7155 | deg
|  |  |  | @ Cl=0.1, Cd= | 0.0061727
|  |  |  | @ Cl=0.4, Cd= | 0.0072438
|  |  |  | @ Cl=0.6, Cd= | 0.0064315
alpha (deg) | Cl | Cd | Cm | Cl/Cd
-14.5 | -0.275 | 0.0956 | -0.042 | -2.876
-14 | -0.292 | 0.09037 | -0.042 | -3.233
-13.5 | -0.309 | 0.08523 | -0.043 | -3.63
-13 | -0.326 | 0.08034 | -0.043 | -4.059
-12.5 | -0.342 | 0.07431 | -0.045 | -4.609
-12 | -0.357 | 0.06917 | -0.047 | -5.165
-11.5 | -0.37 | 0.06419 | -0.049 | -5.764
-11 | -0.38 | 0.05884 | -0.051 | -6.467
-10.5 | -0.386 | 0.05571 | -0.051 | -6.926
-10 | -0.393 | 0.04627 | -0.057 | -8.488
-9.5 | -0.45 | 0.009 | -0.08 | -49.949
-9 | -0.447 | 0.00685 | -0.083 | -65.182
-8.5 | -0.427 | 0.00697 | -0.083 | -61.196
-8 | -0.401 | 0.00678 | -0.084 | -59.097
-7.5 | -0.369 | 0.00657 | -0.084 | -56.244
-7 | -0.333 | 0.00691 | -0.085 | -48.136
-6.5 | -0.291 | 0.00673 | -0.085 | -43.274
-6 | -0.246 | 0.00661 | -0.085 | -37.163
-5.5 | -0.196 | 0.00648 | -0.086 | -30.319
-5 | -0.144 | 0.0064 | -0.086 | -22.516
-4.5 | -0.089 | 0.00628 | -0.086 | -14.245
-4 | -0.033 | 0.00619 | -0.087 | -5.332
-3.5 | 0.025 | 0.00618 | -0.087 | 3.99
-3 | 0.083 | 0.00619 | -0.088 | 13.433
-2.5 | 0.142 | 0.00613 | -0.088 | 23.158
-2 | 0.201 | 0.00603 | -0.088 | 33.292
-1.5 | 0.26 | 0.00619 | -0.089 | 42.027
-1 | 0.319 | 0.00615 | -0.089 | 51.885
-0.5 | 0.378 | 0.00735 | -0.09 | 51.342
0 | 0.436 | 0.00707 | -0.09 | 61.74
0.5 | 0.495 | 0.00737 | -0.09 | 67.135
1 | 0.553 | 0.00679 | -0.091 | 81.493
1.5 | 0.612 | 0.00634 | -0.091 | 96.52
2 | 0.67 | 0.00599 | -0.091 | 111.868
2.5 | 0.728 | 0.00571 | -0.092 | 127.617
3 | 0.786 | 0.00544 | -0.092 | 144.609
3.5 | 0.843 | 0.00528 | -0.092 | 159.716
4 | 0.9 | 0.00516 | -0.093 | 174.332
4.5 | 0.954 | 0.00527 | -0.093 | 180.848
5 | 1.006 | 0.00542 | -0.093 | 185.63
5.5 | 1.055 | 0.00549 | -0.093 | 191.989
6 | 1.096 | 0.00568 | -0.094 | 193.024
6.5 | 1.131 | 0.00571 | -0.094 | 198.096
7 | 1.158 | 0.00583 | -0.094 | 198.487
7.5 | 1.175 | 0.00597 | -0.095 | 196.868
8 | 1.183 | 0.00612 | -0.095 | 193.169
8.5 | 1.181 | 0.00628 | -0.095 | 188.042
9 | 1.168 | 0.00643 | -0.095 | 181.716
9.5 | 1.145 | 0.00657 | -0.096 | 174.251
10 | 1.113 | 0.00675 | -0.096 | 164.756
10.5 | 1.072 | 0.00693 | -0.096 | 154.852
11 | 1.026 | 0.00711 | -0.096 | 144.314
11.5 | 0.974 | 0.00727 | -0.097 | 134.098
12 | 0.915 | 0.01262 | -0.096 | 72.465
12.5 | 0.855 | 0.01611 | -0.096 | 53.074
13 | 0.791 | 0.01767 | -0.096 | 44.734

## 140. Re 18M Mach 0.10 (2)
BIGFOIL.COM POLAR EXPORT
HN-354OC
HN-354OC |  |  |  | Cl Max: | 1.8531 | at alpha= | 16 | deg
XFOIL ncrit=9 |  |  |  | L/D Max: | 151.061 | at alpha= | 8 | deg
Re: | 18000000 |  |  | Cd Min: | 0.12512 | at alpha= | 20 | deg
Mach: | 0.1 |  |  | Cl=0 at alpha= | -3.5727 | deg
|  |  |  | @ Cl=0.1, Cd= | 0.0048374
|  |  |  | @ Cl=0.4, Cd= | 0.0047701
|  |  |  | @ Cl=0.6, Cd= | 0.0049992
alpha (deg) | Cl | Cd | Cm | Cl/Cd
-17.5 | -1.3785 | 0.03332 | -0.0903 | -41.3715
-17 | -1.4203 | 0.0271 | -0.0894 | -52.4096
-16.5 | -1.3881 | 0.02344 | -0.0914 | -59.2193
-16 | -1.3482 | 0.02059 | -0.0925 | -65.4784
-15.5 | -1.3015 | 0.0185 | -0.0933 | -70.3514
-15 | -1.2507 | 0.01693 | -0.0939 | -73.8748
-14.5 | -1.1973 | 0.01561 | -0.0946 | -76.7008
-14 | -1.1426 | 0.01426 | -0.0955 | -80.1262
-13.5 | -1.0859 | 0.01313 | -0.0964 | -82.7037
-13 | -1.0283 | 0.01203 | -0.0975 | -85.478
-12.5 | -0.9767 | 0.01122 | -0.0969 | -87.0499
-12 | -0.9249 | 0.01036 | -0.0964 | -89.2761
-11.5 | -0.87 | 0.00962 | -0.0964 | -90.4366
-11 | -0.8175 | 0.00895 | -0.0958 | -91.3408
-10.5 | -0.7646 | 0.00837 | -0.0952 | -91.3501
-10 | -0.7109 | 0.00781 | -0.0948 | -91.0243
-9.5 | -0.6578 | 0.00732 | -0.0941 | -89.8634
-9 | -0.604 | 0.00693 | -0.0936 | -87.1573
-8.5 | -0.5493 | 0.00654 | -0.0933 | -83.9908
-8 | -0.4944 | 0.00622 | -0.093 | -79.4855
-7.5 | -0.439 | 0.00593 | -0.0927 | -74.0304
-7 | -0.3837 | 0.00558 | -0.0925 | -68.7634
-6.5 | -0.3281 | 0.00541 | -0.0923 | -60.647
-6 | -0.2723 | 0.00529 | -0.0922 | -51.4745
-5.5 | -0.2162 | 0.00517 | -0.0921 | -41.8182
-5 | -0.1602 | 0.00503 | -0.092 | -31.8489
-4.5 | -0.1043 | 0.00498 | -0.092 | -20.9438
-4 | -0.0482 | 0.00493 | -0.0919 | -9.7769
-3.5 | 0.0082 | 0.00488 | -0.0919 | 1.6803
-3 | 0.0645 | 0.00485 | -0.0919 | 13.299
-2.5 | 0.1207 | 0.00483 | -0.0919 | 24.9896
-2 | 0.1771 | 0.00479 | -0.092 | 36.9729
-1.5 | 0.2333 | 0.00477 | -0.092 | 48.9099
-1 | 0.2894 | 0.00478 | -0.092 | 60.5439
0 | 0.4015 | 0.00477 | -0.0921 | 84.1719
0.5 | 0.4575 | 0.00483 | -0.0922 | 94.7205
1 | 0.5132 | 0.00488 | -0.0922 | 105.1639
1.5 | 0.569 | 0.00496 | -0.0922 | 114.7177
2 | 0.6244 | 0.00503 | -0.0922 | 124.1352
3 | 0.7343 | 0.00535 | -0.092 | 137.2523
3.5 | 0.7894 | 0.00553 | -0.0919 | 142.7486
4 | 0.8435 | 0.00584 | -0.0916 | 144.4349
4.5 | 0.8977 | 0.00614 | -0.0912 | 146.2052
5 | 0.9507 | 0.00657 | -0.0907 | 144.7032
5.5 | 1.0051 | 0.00681 | -0.0905 | 147.5918
6 | 1.0586 | 0.00714 | -0.09 | 148.2633
6.5 | 1.1116 | 0.00748 | -0.0895 | 148.6096
8 | 1.2674 | 0.00839 | -0.0872 | 151.0608
8.5 | 1.3198 | 0.00879 | -0.0867 | 150.1479
9 | 1.3716 | 0.00924 | -0.086 | 148.4416
9.5 | 1.4221 | 0.00978 | -0.0851 | 145.409
10 | 1.4705 | 0.01055 | -0.0838 | 139.3839
10.5 | 1.5189 | 0.01124 | -0.0825 | 135.1335
11 | 1.5672 | 0.01189 | -0.0813 | 131.8082
11.5 | 1.614 | 0.01263 | -0.0799 | 127.791
12 | 1.6583 | 0.01356 | -0.078 | 122.2935
12.5 | 1.7013 | 0.0145 | -0.076 | 117.331
13 | 1.7404 | 0.0157 | -0.0733 | 110.8535
13.5 | 1.7769 | 0.01697 | -0.0704 | 104.7083
14 | 1.809 | 0.01837 | -0.0667 | 98.4758
14.5 | 1.827 | 0.01999 | -0.0606 | 91.3957
15 | 1.8333 | 0.02179 | -0.053 | 84.1349
15.5 | 1.845 | 0.02364 | -0.0471 | 78.0457
16 | 1.8531 | 0.02594 | -0.0416 | 71.4379
16.5 | 1.8413 | 0.03003 | -0.0355 | 61.3154
17 | 1.8351 | 0.03436 | -0.0315 | 53.408
17.5 | 1.8188 | 0.04043 | -0.0291 | 44.9864
18 | 1.7834 | 0.04998 | -0.0294 | 35.6823
18.5 | 1.736 | 0.06341 | -0.0339 | 27.3774
19 | 1.716 | 0.07436 | -0.039 | 23.0769
19.5 | 1.6533 | 0.09449 | -0.0503 | 17.4971
20 | 1.5511 | 0.12512 | -0.0692 | 12.3969

## 141. Re 18M Mach 0.25 (1)
BIGFOIL.COM POLAR EXPORT
HN-354OC
HN-354OC |  |  |  | Cl Max: | 1.169 | at alpha= | 7.5 | deg
JavaFoil+Calcfoil stall+Eppler ext transition |  |  |  | L/D Max: | 194.256 | at alpha= | 6.5 | deg
Re: | 18000000 |  |  | Cd Min: | 0.00525 | at alpha= | 4 | deg
Mach: | 0.25 |  |  | Cl=0 at alpha= | -3.7119 | deg
|  |  |  | @ Cl=0.1, Cd= | 0.0062026
|  |  |  | @ Cl=0.4, Cd= | 0.02318
|  |  |  | @ Cl=0.6, Cd= | 0.02318
alpha (deg) | Cl | Cd | Cm | Cl/Cd
-13.5 | -0.055 | 0.08704 | -0.043 | -0.632
-13 | -0.052 | 0.08184 | -0.044 | -0.639
-12.5 | -0.089 | 0.08014 | -0.042 | -1.105
-12 | -0.158 | 0.07552 | -0.043 | -2.092
-11.5 | -0.206 | 0.07049 | -0.044 | -2.917
-11 | -0.246 | 0.06539 | -0.046 | -3.759
-10.5 | -0.28 | 0.05931 | -0.049 | -4.727
-10 | -0.306 | 0.0556 | -0.05 | -5.496
-9.5 | -0.319 | 0.05039 | -0.053 | -6.337
-9 | -0.364 | 0.01584 | -0.077 | -22.995
-8.5 | -0.39 | 0.00793 | -0.085 | -49.162
-8 | -0.379 | 0.00699 | -0.086 | -54.169
-7.5 | -0.357 | 0.00681 | -0.086 | -52.438
-7 | -0.328 | 0.00658 | -0.087 | -49.777
-6.5 | -0.291 | 0.00692 | -0.087 | -42.015
-6 | -0.247 | 0.00673 | -0.088 | -36.777
-5.5 | -0.199 | 0.00656 | -0.088 | -30.373
-5 | -0.147 | 0.00647 | -0.088 | -22.677
-4.5 | -0.091 | 0.00636 | -0.089 | -14.369
-4 | -0.034 | 0.00627 | -0.089 | -5.395
-3.5 | 0.025 | 0.00622 | -0.09 | 4.066
-3 | 0.085 | 0.00621 | -0.09 | 13.734
-2.5 | 0.146 | 0.00618 | -0.09 | 23.585
-2 | 0.206 | 0.00611 | -0.091 | 33.807
-1.5 | 0.267 | 0.00622 | -0.091 | 42.93
-1 | 0.328 | 0.00621 | -0.092 | 52.724
-0.5 | 0.388 | 0.00745 | -0.092 | 52.104
0 | 0.448 | 0.00715 | -0.092 | 62.691
0.5 | 0.508 | 0.00749 | -0.093 | 67.904
1 | 0.569 | 0.00688 | -0.093 | 82.591
1.5 | 0.629 | 0.00642 | -0.093 | 97.915
2 | 0.689 | 0.00607 | -0.094 | 113.514
2.5 | 0.748 | 0.00576 | -0.094 | 129.827
3 | 0.808 | 0.0055 | -0.094 | 146.787
3.5 | 0.866 | 0.00535 | -0.095 | 161.888
4 | 0.924 | 0.00525 | -0.095 | 176.035
4.5 | 0.979 | 0.00539 | -0.095 | 181.525
5 | 1.031 | 0.00555 | -0.096 | 185.698
5.5 | 1.08 | 0.00582 | -0.096 | 185.441
6 | 1.118 | 0.00585 | -0.096 | 191.031
6.5 | 1.148 | 0.00591 | -0.097 | 194.256
7 | 1.165 | 0.00606 | -0.097 | 192.3
7.5 | 1.169 | 0.00623 | -0.097 | 187.748
8 | 1.157 | 0.00641 | -0.098 | 180.401
8.5 | 1.127 | 0.00668 | -0.098 | 168.649
9 | 1.079 | 0.00679 | -0.098 | 158.931
9.5 | 1.013 | 0.007 | -0.098 | 144.798
10 | 0.931 | 0.00718 | -0.099 | 129.643
10.5 | 0.834 | 0.00745 | -0.099 | 111.95
11 | 0.722 | 0.01332 | -0.099 | 54.184
11.5 | 0.601 | 0.0164 | -0.098 | 36.626
12 | 0.469 | 0.01858 | -0.097 | 25.216
12.5 | 0.323 | 0.02318 | -0.094 | 13.939

## 142. Re 18M Mach 0.25 (2)
BIGFOIL.COM POLAR EXPORT
HN-354OC
HN-354OC |  |  |  | Cl Max: | 1.6273 | at alpha= | 12 | deg
XFOIL ncrit=9 |  |  |  | L/D Max: | 152.155 | at alpha= | 7 | deg
Re: | 18000000 |  |  | Cd Min: | 0.17528 | at alpha= | -16 | deg
Mach: | 0.25 |  |  | Cl=0 at alpha= | -3.5582 | deg
|  |  |  | @ Cl=0.1, Cd= | 0.004838
|  |  |  | @ Cl=0.4, Cd= | 0.0047832
|  |  |  | @ Cl=0.6, Cd= | 0.0049997
alpha (deg) | Cl | Cd | Cm | Cl/Cd
-16 | -0.5854 | 0.17528 | 0.0028 | -3.3398
-15.5 | -0.5747 | 0.16846 | 0.0003 | -3.4115
-15 | -0.5597 | 0.16331 | -0.0017 | -3.4272
-14.5 | -0.545 | 0.15784 | -0.0038 | -3.4529
-14 | -0.5359 | 0.15063 | -0.0063 | -3.5577
-13.5 | -0.5271 | 0.14408 | -0.0082 | -3.6584
-13 | -0.5156 | 0.13436 | -0.0139 | -3.8375
-12.5 | -0.4898 | 0.12801 | -0.0192 | -3.8263
-11.5 | -0.7588 | 0.04248 | -0.0878 | -17.8625
-11 | -0.8047 | 0.02381 | -0.104 | -33.7967
-10.5 | -0.7704 | 0.01619 | -0.1073 | -47.5849
-10 | -0.7336 | 0.01237 | -0.105 | -59.3048
-9.5 | -0.6862 | 0.01012 | -0.1028 | -67.8063
-9 | -0.6322 | 0.0089 | -0.1012 | -71.0337
-8.5 | -0.5767 | 0.00777 | -0.0998 | -74.2214
-6.5 | -0.3443 | 0.00558 | -0.0964 | -61.7025
-6 | -0.2858 | 0.0054 | -0.0959 | -52.9259
-5 | -0.1683 | 0.00513 | -0.0953 | -32.807
-4.5 | -0.11 | 0.00501 | -0.095 | -21.9561
-4 | -0.0516 | 0.00496 | -0.0947 | -10.4032
-3.5 | 0.0068 | 0.00489 | -0.0946 | 1.3906
-3 | 0.0652 | 0.00485 | -0.0945 | 13.4433
-2.5 | 0.1234 | 0.00483 | -0.0945 | 25.5487
-2 | 0.1816 | 0.00481 | -0.0944 | 37.7547
-1.5 | 0.2397 | 0.00477 | -0.0944 | 50.2516
-1 | 0.2975 | 0.00478 | -0.0944 | 62.2385
-0.5 | 0.3555 | 0.00476 | -0.0945 | 74.6849
0 | 0.4131 | 0.00479 | -0.0945 | 86.2422
0.5 | 0.4709 | 0.00483 | -0.0945 | 97.4948
1 | 0.5283 | 0.00489 | -0.0945 | 108.0368
1.5 | 0.5859 | 0.00498 | -0.0944 | 117.6506
2 | 0.643 | 0.00506 | -0.0944 | 127.0751
2.5 | 0.6995 | 0.00526 | -0.0941 | 132.9848
3 | 0.7567 | 0.00539 | -0.094 | 140.3896
3.5 | 0.8138 | 0.00559 | -0.0937 | 145.5814
4 | 0.8699 | 0.00592 | -0.0933 | 146.9426
4.5 | 0.926 | 0.00627 | -0.0927 | 147.6874
5 | 0.9814 | 0.00669 | -0.092 | 146.6966
5.5 | 1.0379 | 0.00697 | -0.0915 | 148.9096
6 | 1.0932 | 0.0074 | -0.0906 | 147.7297
6.5 | 1.149 | 0.00773 | -0.0898 | 148.6417
7 | 1.2005 | 0.00789 | -0.088 | 152.1546
7.5 | 1.2575 | 0.00829 | -0.0873 | 151.6888
8 | 1.3131 | 0.00874 | -0.0863 | 150.2403
8.5 | 1.3681 | 0.00926 | -0.085 | 147.743
9 | 1.4202 | 0.01007 | -0.0832 | 141.0328
9.5 | 1.4704 | 0.01105 | -0.0809 | 133.0679
10 | 1.5174 | 0.01231 | -0.078 | 123.2656
10.5 | 1.5584 | 0.01408 | -0.0742 | 110.6818
11.5 | 1.6245 | 0.01848 | -0.0644 | 87.9058
12 | 1.6273 | 0.02207 | -0.0553 | 73.7336
12.5 | 1.6172 | 0.02502 | -0.0448 | 64.6363
13 | 1.5829 | 0.03037 | -0.0347 | 52.1205
13.5 | 1.5513 | 0.03686 | -0.0288 | 42.0863
14 | 1.5144 | 0.04573 | -0.0274 | 33.1161
14.5 | 1.465 | 0.059 | -0.032 | 24.8305
15 | 1.4225 | 0.07467 | -0.0409 | 19.0505
15.5 | 1.3935 | 0.09016 | -0.0504 | 15.4559
16 | 1.3569 | 0.10837 | -0.0617 | 12.521
16.5 | 1.3064 | 0.13048 | -0.0753 | 10.0123
17 | 1.2632 | 0.15149 | -0.0882 | 8.3385

## 143. Re 18M Mach 0.50 (1)
BIGFOIL.COM POLAR EXPORT
HN-354OC
HN-354OC |  |  |  | Cl Max: | 2.574 | at alpha= | 20 | deg
JavaFoil+Calcfoil stall+Eppler ext transition |  |  |  | L/D Max: | 180.386 | at alpha= | 4 | deg
Re: | 18000000 |  |  | Cd Min: | 0.0057 | at alpha= | 4 | deg
Mach: | 0.5 |  |  | Cl=0 at alpha= | -3.7154 | deg
|  |  |  | @ Cl=0.1, Cd= | 0.0064449
|  |  |  | @ Cl=0.4, Cd= | 0.00677
|  |  |  | @ Cl=0.6, Cd= | 0.0073513
alpha (deg) | Cl | Cd | Cm | Cl/Cd
-20 | -0.843 | 0.16568 | -0.051 | -5.088
-19.5 | -0.817 | 0.16114 | -0.05 | -5.073
-19 | -0.792 | 0.16421 | -0.05 | -4.821
-18.5 | -0.767 | 0.14537 | -0.05 | -5.277
-18 | -0.743 | 0.13758 | -0.051 | -5.4
-17.5 | -0.718 | 0.13028 | -0.051 | -5.508
-17 | -0.692 | 0.12587 | -0.05 | -5.495
-16.5 | -0.667 | 0.11714 | -0.051 | -5.692
-16 | -0.643 | 0.10861 | -0.052 | -5.916
-15.5 | -0.618 | 0.1013 | -0.053 | -6.1
-15 | -0.591 | 0.10106 | -0.051 | -5.846
-14.5 | -0.566 | 0.09303 | -0.053 | -6.088
-14 | -0.544 | 0.08272 | -0.056 | -6.579
-13.5 | -0.523 | 0.07309 | -0.06 | -7.153
-13 | -0.506 | 0.05955 | -0.066 | -8.492
-12.5 | -0.461 | 0.0815 | -0.05 | -5.662
-12 | -0.439 | 0.07125 | -0.055 | -6.157
-11.5 | -0.418 | 0.06041 | -0.061 | -6.918
-11 | -0.406 | 0.04237 | -0.072 | -9.574
-10.5 | -0.358 | 0.06477 | -0.051 | -5.533
-10 | -0.333 | 0.06041 | -0.052 | -5.506
-9.5 | -0.311 | 0.05002 | -0.061 | -6.224
-9 | -0.325 | 0.01321 | -0.089 | -24.627
-8.5 | -0.312 | 0.00794 | -0.095 | -39.258
-8 | -0.228 | 0.04743 | -0.054 | -4.814
-7.5 | -0.202 | 0.04511 | -0.053 | -4.469
-7 | -0.216 | 0.00702 | -0.097 | -30.731
-6.5 | -0.151 | 0.03668 | -0.063 | -4.119
-6 | -0.151 | 0.00695 | -0.098 | -21.686
-5.5 | -0.171 | 0.0068 | -0.098 | -25.208
-5 | -0.15 | 0.00696 | -0.099 | -21.511
-4.5 | -0.098 | 0.00678 | -0.099 | -14.444
-4 | -0.037 | 0.00656 | -0.1 | -5.64
-3.5 | 0.028 | 0.00644 | -0.1 | 4.348
-3 | 0.095 | 0.00645 | -0.101 | 14.728
-2.5 | 0.163 | 0.00638 | -0.101 | 25.482
-2 | 0.23 | 0.00631 | -0.102 | 36.522
-1.5 | 0.298 | 0.00632 | -0.102 | 47.256
-1 | 0.366 | 0.00642 | -0.102 | 57.002
-0.5 | 0.434 | 0.00712 | -0.103 | 60.867
0 | 0.501 | 0.00758 | -0.103 | 66.072
0.5 | 0.568 | 0.00738 | -0.104 | 76.978
1 | 0.635 | 0.00732 | -0.104 | 86.754
1.5 | 0.702 | 0.00682 | -0.104 | 102.997
2 | 0.769 | 0.00643 | -0.105 | 119.639
2.5 | 0.835 | 0.00612 | -0.105 | 136.527
3 | 0.901 | 0.00585 | -0.106 | 154.147
3.5 | 0.966 | 0.00571 | -0.106 | 169.137
4 | 1.028 | 0.0057 | -0.106 | 180.386
4.5 | 1.085 | 0.00604 | -0.107 | 179.676
5 | 1.134 | 0.00635 | -0.107 | 178.428
5.5 | 1.17 | 0.00669 | -0.107 | 174.794
6 | 1.157 | 0.00698 | -0.108 | 165.774
6.5 | 0.985 | 0.00738 | -0.108 | 133.417
7 | 0.722 | 0.00742 | -0.108 | 97.384
7.5 | 0.756 | 0.0079 | -0.109 | 95.801
8 | 0.791 | 0.00784 | -0.109 | 100.897
8.5 | 0.822 | 0.01254 | -0.109 | 65.523
9 | 0.859 | 0.00802 | -0.11 | 107.096
9.5 | 0.887 | 0.01615 | -0.109 | 54.919
10 | 0.895 | 0.02058 | -0.106 | 43.487
10.5 | 0.947 | 0.01798 | -0.109 | 52.683
11 | 0.946 | 0.02415 | -0.105 | 39.189
11.5 | 0.868 | 0.0632 | -0.082 | 13.736
12 | 1.006 | 0.02612 | -0.105 | 38.522
12.5 | 0.96 | 0.05243 | -0.092 | 18.307
13 | 0.95 | 0.0757 | -0.08 | 12.543
13.5 | 0.95 | 0.09823 | -0.066 | 9.67
14 | 0.979 | 0.1064 | -0.067 | 9.203
14.5 | 1.011 | 0.11059 | -0.07 | 9.138
15 | 1.032 | 0.12876 | -0.066 | 8.018
15.5 | 1.062 | 0.13167 | -0.068 | 8.068
16 | 2.144 | 0.13651 | -0.07 | 15.705
16.5 | 2.201 | 0.14138 | -0.071 | 15.567
17 | 2.247 | 0.1586 | -0.07 | 14.169
17.5 | 2.303 | 0.1619 | -0.071 | 14.228
18 | 2.361 | 0.16553 | -0.072 | 14.26
18.5 | 2.417 | 0.17055 | -0.074 | 14.174
19 | 2.464 | 0.18874 | -0.073 | 13.055
19.5 | 2.52 | 0.19768 | -0.074 | 12.747
20 | 2.574 | 0.20269 | -0.074 | 12.699

## 144. Re 18M Mach 0.50 (2)
BIGFOIL.COM POLAR EXPORT
HN-354OC
HN-354OC |  |  |  | Cl Max: | 1.4048 | at alpha= | 7.5 | deg
XFOIL ncrit=9 |  |  |  | L/D Max: | 156.655 | at alpha= | 3.5 | deg
Re: | 18000000 |  |  | Cd Min: | 0.26845 | at alpha= | -20 | deg
Mach: | 0.5 |  |  | Cl=0 at alpha= | -3.4912 | deg
|  |  |  | @ Cl=0.1, Cd= | 0.0049104
|  |  |  | @ Cl=0.4, Cd= | 0.0048106
|  |  |  | @ Cl=0.6, Cd= | 0.0049876
alpha (deg) | Cl | Cd | Cm | Cl/Cd
-20 | -0.7287 | 0.26845 | 0.038 | -2.7145
-19.5 | -0.7081 | 0.25973 | 0.0332 | -2.7263
-19 | -0.6872 | 0.2507 | 0.0287 | -2.7411
-18.5 | -0.6669 | 0.24156 | 0.0243 | -2.7608
-18 | -0.6465 | 0.23358 | 0.0202 | -2.7678
-17.5 | -0.627 | 0.22525 | 0.0163 | -2.7836
-17 | -0.6082 | 0.21821 | 0.0128 | -2.7872
-16.5 | -0.5896 | 0.2117 | 0.0098 | -2.7851
-16 | -0.5714 | 0.20442 | 0.0068 | -2.7952
-15.5 | -0.5527 | 0.19697 | 0.0038 | -2.806
-15 | -0.5354 | 0.18933 | 0.0009 | -2.8279
-14.5 | -0.5193 | 0.18185 | -0.0018 | -2.8557
-14 | -0.5052 | 0.17458 | -0.0038 | -2.8938
-13.5 | -0.4894 | 0.16682 | -0.0066 | -2.9337
-13 | -0.4668 | 0.1581 | -0.012 | -2.9526
-12.5 | -0.4573 | 0.1443 | -0.0189 | -3.1691
-12 | -0.4361 | 0.13478 | -0.0254 | -3.2356
-11.5 | -0.4144 | 0.12546 | -0.032 | -3.303
-11 | -0.395 | 0.11645 | -0.0381 | -3.392
-10.5 | -0.3752 | 0.10877 | -0.0431 | -3.4495
-9.5 | -0.3565 | 0.0921 | -0.0513 | -3.8708
-9 | -0.3404 | 0.086 | -0.0541 | -3.9581
-8 | -0.3215 | 0.06394 | -0.0749 | -5.0282
-7.5 | -0.2851 | 0.04783 | -0.1049 | -5.9607
-7 | -0.2956 | 0.03938 | -0.1117 | -7.5063
-6.5 | -0.2996 | 0.02949 | -0.115 | -10.1594
-6 | -0.2903 | 0.01975 | -0.1153 | -14.6987
-5.5 | -0.2696 | 0.00943 | -0.1135 | -28.5896
-5 | -0.2099 | 0.00578 | -0.1108 | -36.3149
-4.5 | -0.1394 | 0.00534 | -0.1091 | -26.1049
-4 | -0.0699 | 0.00511 | -0.1077 | -13.6791
-3.5 | -0.0012 | 0.00502 | -0.1068 | -0.23904
-3 | 0.067 | 0.00493 | -0.1061 | 13.5903
-2.5 | 0.1342 | 0.00489 | -0.1056 | 27.4438
-2 | 0.2009 | 0.00488 | -0.1052 | 41.168
-1.5 | 0.2672 | 0.00481 | -0.105 | 55.5509
-1 | 0.3331 | 0.00482 | -0.1048 | 69.1079
-0.5 | 0.3988 | 0.00481 | -0.1046 | 82.9106
0 | 0.4643 | 0.00484 | -0.1045 | 95.9298
1 | 0.595 | 0.00498 | -0.1041 | 119.4779
1.5 | 0.6607 | 0.00508 | -0.1039 | 130.0591
2 | 0.7259 | 0.00522 | -0.1035 | 139.0613
2.5 | 0.7913 | 0.00539 | -0.1029 | 146.8089
3 | 0.8566 | 0.00562 | -0.1021 | 152.4199
3.5 | 0.9227 | 0.00589 | -0.1012 | 156.6553
4 | 0.9875 | 0.00633 | -0.0997 | 156.0032
4.5 | 1.052 | 0.00686 | -0.0979 | 153.3528
5 | 1.1191 | 0.00724 | -0.0961 | 154.5718
5.5 | 1.1844 | 0.00783 | -0.0936 | 151.2644
6 | 1.2529 | 0.00826 | -0.0911 | 151.6828
6.5 | 1.3207 | 0.00879 | -0.0878 | 150.2503
7 | 1.3771 | 0.00992 | -0.0813 | 138.8206
7.5 | 1.4048 | 0.01361 | -0.0703 | 103.2182
8 | 1.403 | 0.01903 | -0.0573 | 73.7257
8.5 | 1.371 | 0.02398 | -0.0423 | 57.1726
9 | 1.3305 | 0.0304 | -0.0318 | 43.7664
9.5 | 1.2881 | 0.03884 | -0.0277 | 33.1643
10 | 1.2471 | 0.05005 | -0.0308 | 24.9171
10.5 | 1.2108 | 0.06411 | -0.0397 | 18.8863
11 | 1.1805 | 0.08 | -0.0511 | 14.7562
11.5 | 1.1517 | 0.09703 | -0.0627 | 11.8695
12 | 1.128 | 0.1134 | -0.0729 | 9.9471
12.5 | 1.1092 | 0.12903 | -0.0825 | 8.5965

## 145. Re 20M Mach 0.00 (1)
BIGFOIL.COM POLAR EXPORT
HN-354OC
HN-354OC |  |  |  | Cl Max: | 1.186 | at alpha= | 8.5 | deg
JavaFoil+Calcfoil stall+Eppler ext transition |  |  |  | L/D Max: | 202.15 | at alpha= | 7 | deg
Re: | 20000000 |  |  | Cd Min: | 0.00513 | at alpha= | 4 | deg
Mach: | 0 |  |  | Cl=0 at alpha= | -3.7155 | deg
|  |  |  | @ Cl=0.1, Cd= | 0.0061041
|  |  |  | @ Cl=0.4, Cd= | 0.0072
|  |  |  | @ Cl=0.6, Cd= | 0.0063814
alpha (deg) | Cl | Cd | Cm | Cl/Cd
-14.5 | -0.309 | 0.09417 | -0.042 | -3.279
-14 | -0.324 | 0.08881 | -0.043 | -3.647
-13.5 | -0.339 | 0.08386 | -0.043 | -4.038
-13 | -0.353 | 0.07819 | -0.045 | -4.517
-12.5 | -0.367 | 0.07277 | -0.046 | -5.039
-12 | -0.379 | 0.06739 | -0.048 | -5.621
-11.5 | -0.389 | 0.06197 | -0.05 | -6.278
-11 | -0.396 | 0.05715 | -0.052 | -6.936
-10.5 | -0.401 | 0.05236 | -0.054 | -7.65
-10 | -0.439 | 0.01969 | -0.072 | -22.279
-9.5 | -0.467 | 0.00817 | -0.082 | -57.123
-9 | -0.453 | 0.00708 | -0.082 | -63.985
-8.5 | -0.431 | 0.00691 | -0.083 | -62.333
-8 | -0.403 | 0.00669 | -0.083 | -60.233
-7.5 | -0.371 | 0.00655 | -0.084 | -56.552
-7 | -0.333 | 0.00685 | -0.084 | -48.657
-6.5 | -0.291 | 0.00668 | -0.085 | -43.617
-6 | -0.245 | 0.00654 | -0.085 | -37.503
-5.5 | -0.196 | 0.00645 | -0.085 | -30.34
-5 | -0.144 | 0.00632 | -0.086 | -22.699
-4.5 | -0.089 | 0.00622 | -0.086 | -14.317
-4 | -0.033 | 0.00617 | -0.086 | -5.32
-3.5 | 0.025 | 0.00616 | -0.087 | 3.987
-3 | 0.083 | 0.00611 | -0.087 | 13.547
-2.5 | 0.141 | 0.00609 | -0.088 | 23.179
-2 | 0.2 | 0.00601 | -0.088 | 33.276
-1.5 | 0.259 | 0.00614 | -0.088 | 42.102
-1 | 0.317 | 0.00612 | -0.089 | 51.802
-0.5 | 0.376 | 0.00732 | -0.089 | 51.33
0 | 0.434 | 0.00703 | -0.089 | 61.71
0.5 | 0.492 | 0.00733 | -0.09 | 67.206
1 | 0.551 | 0.00677 | -0.09 | 81.376
1.5 | 0.609 | 0.00631 | -0.09 | 96.479
2 | 0.667 | 0.00597 | -0.091 | 111.714
2.5 | 0.725 | 0.00567 | -0.091 | 127.808
3 | 0.782 | 0.00541 | -0.091 | 144.466
3.5 | 0.839 | 0.00524 | -0.092 | 160.075
4 | 0.895 | 0.00513 | -0.092 | 174.613
4.5 | 0.949 | 0.00523 | -0.092 | 181.538
5 | 1.001 | 0.00536 | -0.093 | 186.611
5.5 | 1.05 | 0.0054 | -0.093 | 194.31
6 | 1.092 | 0.00567 | -0.093 | 192.698
6.5 | 1.127 | 0.0056 | -0.094 | 201.372
7 | 1.155 | 0.00571 | -0.094 | 202.15
7.5 | 1.175 | 0.00585 | -0.094 | 200.905
8 | 1.185 | 0.00599 | -0.094 | 197.88
8.5 | 1.186 | 0.00612 | -0.095 | 193.897
9 | 1.177 | 0.00627 | -0.095 | 187.7
9.5 | 1.159 | 0.00641 | -0.095 | 180.853
10 | 1.133 | 0.00658 | -0.096 | 172.313
10.5 | 1.099 | 0.00673 | -0.096 | 163.198
11 | 1.059 | 0.00691 | -0.096 | 153.344
11.5 | 1.014 | 0.00708 | -0.096 | 143.219
12 | 0.963 | 0.01301 | -0.096 | 74.011
12.5 | 0.909 | 0.01558 | -0.096 | 58.347
13 | 0.852 | 0.01674 | -0.096 | 50.913
13.5 | 0.796 | 0.01816 | -0.095 | 43.816

## 146. Re 20M Mach 0.00 (2)
BIGFOIL.COM POLAR EXPORT
HN-354OC
HN-354OC |  |  |  | Cl Max: | 1.9502 | at alpha= | 18 | deg
XFOIL ncrit=9 |  |  |  | L/D Max: | 154.738 | at alpha= | 7.5 | deg
Re: | 20000000 |  |  | Cd Min: | 0.05544 | at alpha= | 20 | deg
Mach: | 0 |  |  | Cl=0 at alpha= | -3.5722 | deg
|  |  |  | @ Cl=0.1, Cd= | 0.0048172
|  |  |  | @ Cl=0.4, Cd= | 0.0047706
|  |  |  | @ Cl=0.6, Cd= | 0.0050067
alpha (deg) | Cl | Cd | Cm | Cl/Cd
-19 | -1.4794 | 0.03393 | -0.0883 | -43.6015
-18.5 | -1.5005 | 0.02724 | -0.0916 | -55.0844
-18 | -1.5139 | 0.02422 | -0.0866 | -62.5062
-17.5 | -1.4783 | 0.02169 | -0.0876 | -68.1558
-17 | -1.435 | 0.01972 | -0.0885 | -72.7688
-16.5 | -1.3886 | 0.01806 | -0.0894 | -76.8882
-16 | -1.3395 | 0.0167 | -0.0901 | -80.2096
-15.5 | -1.2891 | 0.01543 | -0.0909 | -83.545
-15 | -1.2368 | 0.01435 | -0.0917 | -86.1882
-14.5 | -1.1828 | 0.01338 | -0.0926 | -88.4006
-14 | -1.1277 | 0.01241 | -0.0937 | -90.8703
-13.5 | -1.0714 | 0.01156 | -0.0948 | -92.6817
-13 | -1.0196 | 0.01077 | -0.0948 | -94.6704
-12.5 | -0.9693 | 0.0101 | -0.0942 | -95.9703
-12 | -0.9162 | 0.00943 | -0.0943 | -97.158
-11.5 | -0.8638 | 0.00884 | -0.094 | -97.7149
-11 | -0.8117 | 0.00829 | -0.0936 | -97.9131
-10.5 | -0.7587 | 0.0078 | -0.0933 | -97.2692
-10 | -0.7066 | 0.00737 | -0.0928 | -95.8752
-9.5 | -0.6535 | 0.00698 | -0.0924 | -93.6246
-9 | -0.5998 | 0.00664 | -0.0922 | -90.3313
-8.5 | -0.5457 | 0.00633 | -0.0919 | -86.2085
-8 | -0.4912 | 0.00606 | -0.0918 | -81.0561
-7 | -0.3813 | 0.0055 | -0.0916 | -69.3273
-6.5 | -0.3262 | 0.00535 | -0.0915 | -60.972
-6 | -0.2708 | 0.00525 | -0.0914 | -51.581
-5.5 | -0.215 | 0.00513 | -0.0914 | -41.9103
-5 | -0.1596 | 0.00501 | -0.0914 | -31.8563
-4.5 | -0.1039 | 0.00497 | -0.0913 | -20.9054
-4 | -0.048 | 0.0049 | -0.0914 | -9.7959
-3.5 | 0.0081 | 0.00485 | -0.0914 | 1.6701
-3 | 0.064 | 0.00483 | -0.0914 | 13.2505
-2.5 | 0.1201 | 0.00481 | -0.0915 | 24.9688
-2 | 0.1761 | 0.00478 | -0.0915 | 36.841
-1.5 | 0.232 | 0.00477 | -0.0916 | 48.6373
-1 | 0.2879 | 0.00476 | -0.0916 | 60.4832
-0.5 | 0.3437 | 0.00477 | -0.0917 | 72.0545
0 | 0.3995 | 0.00477 | -0.0918 | 83.7526
0.5 | 0.4551 | 0.00484 | -0.0918 | 94.0289
1 | 0.5107 | 0.00489 | -0.0918 | 104.4376
1.5 | 0.5661 | 0.00497 | -0.0918 | 113.9034
2 | 0.6215 | 0.00503 | -0.0919 | 123.5586
2.5 | 0.6756 | 0.00524 | -0.0917 | 128.9313
3 | 0.7309 | 0.00533 | -0.0917 | 137.1295
3.5 | 0.7856 | 0.00549 | -0.0916 | 143.0965
4 | 0.8394 | 0.00579 | -0.0914 | 144.9741
4.5 | 0.8931 | 0.0061 | -0.0911 | 146.4098
5 | 0.9463 | 0.00647 | -0.0907 | 146.2597
5.5 | 1.0002 | 0.00673 | -0.0904 | 148.6181
6 | 1.0534 | 0.00704 | -0.0901 | 149.6307
6.5 | 1.1062 | 0.00737 | -0.0897 | 150.095
7 | 1.1587 | 0.00765 | -0.0892 | 151.4641
7.5 | 1.2085 | 0.00781 | -0.0881 | 154.7375
8 | 1.2609 | 0.00818 | -0.0877 | 154.1443
8.5 | 1.3129 | 0.00856 | -0.0872 | 153.3762
9 | 1.3643 | 0.00898 | -0.0867 | 151.9265
9.5 | 1.4148 | 0.00947 | -0.086 | 149.3981
10 | 1.4634 | 0.01014 | -0.085 | 144.3195
10.5 | 1.5122 | 0.01072 | -0.084 | 141.0634
11 | 1.5605 | 0.01129 | -0.0831 | 138.2197
11.5 | 1.6078 | 0.01192 | -0.082 | 134.8826
12 | 1.6536 | 0.01264 | -0.0806 | 130.8228
12.5 | 1.6984 | 0.01339 | -0.0792 | 126.8409
13 | 1.7411 | 0.01424 | -0.0774 | 122.2683
13.5 | 1.7822 | 0.01514 | -0.0754 | 117.7147
14 | 1.8211 | 0.0161 | -0.0731 | 113.1118
14.5 | 1.8566 | 0.01718 | -0.0703 | 108.0675
15 | 1.8885 | 0.01834 | -0.067 | 102.9716
15.5 | 1.9066 | 0.01941 | -0.061 | 98.2277
16 | 1.9227 | 0.02069 | -0.0552 | 92.929
16.5 | 1.933 | 0.02253 | -0.0493 | 85.7967
17 | 1.9444 | 0.02452 | -0.0443 | 79.2985
17.5 | 1.9497 | 0.02715 | -0.0395 | 71.8122
18 | 1.9502 | 0.0305 | -0.0352 | 63.941
18.5 | 1.9434 | 0.03498 | -0.0318 | 55.5575
19 | 1.9411 | 0.03965 | -0.03 | 48.9559
19.5 | 1.9313 | 0.0458 | -0.0295 | 42.1681
20 | 1.9021 | 0.05544 | -0.0312 | 34.3092

## 147. Re 20M Mach 0.10 (1)
BIGFOIL.COM POLAR EXPORT
HN-354OC
HN-354OC |  |  |  | Cl Max: | 1.183 | at alpha= | 8 | deg
JavaFoil+Calcfoil stall+Eppler ext transition |  |  |  | L/D Max: | 201.137 | at alpha= | 7 | deg
Re: | 20000000 |  |  | Cd Min: | 0.00514 | at alpha= | 4 | deg
Mach: | 0.1 |  |  | Cl=0 at alpha= | -3.7155 | deg
|  |  |  | @ Cl=0.1, Cd= | 0.0061014
|  |  |  | @ Cl=0.4, Cd= | 0.0072338
|  |  |  | @ Cl=0.6, Cd= | 0.0064136
alpha (deg) | Cl | Cd | Cm | Cl/Cd
-14.5 | -0.275 | 0.09558 | -0.042 | -2.876
-14 | -0.292 | 0.09027 | -0.042 | -3.237
-13.5 | -0.309 | 0.08499 | -0.043 | -3.641
-13 | -0.326 | 0.07968 | -0.044 | -4.095
-12.5 | -0.343 | 0.07413 | -0.046 | -4.622
-12 | -0.358 | 0.0683 | -0.048 | -5.237
-11.5 | -0.371 | 0.06307 | -0.05 | -5.878
-11 | -0.382 | 0.05724 | -0.052 | -6.67
-10.5 | -0.386 | 0.05522 | -0.052 | -6.996
-10 | -0.398 | 0.04131 | -0.061 | -9.636
-9.5 | -0.452 | 0.00898 | -0.081 | -50.316
-9 | -0.447 | 0.00678 | -0.083 | -65.929
-8.5 | -0.427 | 0.00692 | -0.083 | -61.619
-8 | -0.401 | 0.00673 | -0.084 | -59.595
-7.5 | -0.369 | 0.00659 | -0.084 | -56.058
-7 | -0.333 | 0.00687 | -0.085 | -48.42
-6.5 | -0.291 | 0.00672 | -0.085 | -43.339
-6 | -0.246 | 0.00657 | -0.085 | -37.404
-5.5 | -0.196 | 0.00648 | -0.086 | -30.303
-5 | -0.144 | 0.00635 | -0.086 | -22.686
-4.5 | -0.089 | 0.00623 | -0.086 | -14.363
-4 | -0.033 | 0.00618 | -0.087 | -5.339
-3.5 | 0.025 | 0.00615 | -0.087 | 4.008
-3 | 0.083 | 0.00611 | -0.088 | 13.609
-2.5 | 0.142 | 0.00608 | -0.088 | 23.35
-2 | 0.201 | 0.00603 | -0.088 | 33.324
-1.5 | 0.26 | 0.00616 | -0.089 | 42.176
-1 | 0.319 | 0.00615 | -0.089 | 51.833
-0.5 | 0.378 | 0.00734 | -0.09 | 51.437
0 | 0.436 | 0.00706 | -0.09 | 61.823
0.5 | 0.495 | 0.00735 | -0.09 | 67.365
1 | 0.553 | 0.00678 | -0.091 | 81.582
1.5 | 0.612 | 0.00632 | -0.091 | 96.738
2 | 0.67 | 0.00598 | -0.091 | 112.031
2.5 | 0.728 | 0.00568 | -0.092 | 128.18
3 | 0.786 | 0.00543 | -0.092 | 144.672
3.5 | 0.843 | 0.00525 | -0.092 | 160.48
4 | 0.9 | 0.00514 | -0.093 | 175.029
4.5 | 0.954 | 0.00525 | -0.093 | 181.672
5 | 1.006 | 0.00539 | -0.093 | 186.725
5.5 | 1.055 | 0.00543 | -0.093 | 194.355
6 | 1.096 | 0.00569 | -0.094 | 192.472
6.5 | 1.131 | 0.00563 | -0.094 | 200.753
7 | 1.158 | 0.00575 | -0.094 | 201.137
7.5 | 1.175 | 0.00589 | -0.095 | 199.603
8 | 1.183 | 0.00604 | -0.095 | 195.762
8.5 | 1.181 | 0.00619 | -0.095 | 190.809
9 | 1.168 | 0.00633 | -0.095 | 184.381
9.5 | 1.145 | 0.00648 | -0.096 | 176.75
10 | 1.113 | 0.00665 | -0.096 | 167.3
10.5 | 1.072 | 0.00682 | -0.096 | 157.239
11 | 1.026 | 0.00701 | -0.096 | 146.429
11.5 | 0.974 | 0.00718 | -0.097 | 135.695
12 | 0.915 | 0.01334 | -0.097 | 68.64
12.5 | 0.855 | 0.016 | -0.096 | 53.457
13 | 0.793 | 0.01717 | -0.096 | 46.17

## 148. Re 20M Mach 0.10 (2)
BIGFOIL.COM POLAR EXPORT
HN-354OC
HN-354OC |  |  |  | Cl Max: | 1.889 | at alpha= | 16 | deg
XFOIL ncrit=9 |  |  |  | L/D Max: | 152.963 | at alpha= | 8.5 | deg
Re: | 20000000 |  |  | Cd Min: | 0.09565 | at alpha= | 20 | deg
Mach: | 0.1 |  |  | Cl=0 at alpha= | -3.5699 | deg
|  |  |  | @ Cl=0.1, Cd= | 0.0048173
|  |  |  | @ Cl=0.4, Cd= | 0.00477
|  |  |  | @ Cl=0.6, Cd= | 0.0050032
alpha (deg) | Cl | Cd | Cm | Cl/Cd
-17.5 | -1.4044 | 0.03072 | -0.0922 | -45.7161
-17 | -1.4258 | 0.02567 | -0.091 | -55.5434
-16.5 | -1.3905 | 0.02243 | -0.0926 | -61.9929
-16 | -1.3501 | 0.0196 | -0.0936 | -68.8827
-15.5 | -1.3025 | 0.01762 | -0.0942 | -73.9217
-15 | -1.2513 | 0.01608 | -0.0948 | -77.8172
-14.5 | -1.1973 | 0.01482 | -0.0955 | -80.7895
-14 | -1.1419 | 0.01357 | -0.0963 | -84.1489
-13.5 | -1.0849 | 0.01251 | -0.0972 | -86.7226
-13 | -1.0303 | 0.01151 | -0.0975 | -89.5135
-12.5 | -0.98 | 0.01074 | -0.0966 | -91.2477
-12 | -0.926 | 0.00994 | -0.0965 | -93.159
-11.5 | -0.8727 | 0.00926 | -0.0961 | -94.2441
-11 | -0.82 | 0.00863 | -0.0955 | -95.0174
-10.5 | -0.7664 | 0.00807 | -0.095 | -94.969
-10 | -0.7135 | 0.00758 | -0.0943 | -94.1293
-9.5 | -0.6599 | 0.00714 | -0.0937 | -92.423
-9 | -0.6056 | 0.00677 | -0.0933 | -89.4535
-8.5 | -0.5509 | 0.00642 | -0.093 | -85.81
-8 | -0.4957 | 0.00613 | -0.0927 | -80.8646
-7 | -0.3846 | 0.00554 | -0.0924 | -69.4224
-6.5 | -0.3291 | 0.00538 | -0.0922 | -61.171
-6 | -0.2732 | 0.00526 | -0.0921 | -51.9392
-5.5 | -0.2169 | 0.00514 | -0.092 | -42.1984
-5 | -0.161 | 0.00502 | -0.0919 | -32.0717
-4.5 | -0.1049 | 0.00497 | -0.0919 | -21.1066
-4 | -0.0486 | 0.00491 | -0.0919 | -9.8982
-3.5 | 0.0079 | 0.00486 | -0.0919 | 1.6255
-3 | 0.0641 | 0.00483 | -0.0919 | 13.2712
-2.5 | 0.1206 | 0.00481 | -0.0919 | 25.0728
-2 | 0.1769 | 0.00479 | -0.092 | 36.9311
-1.5 | 0.2331 | 0.00478 | -0.092 | 48.7657
-1 | 0.2894 | 0.00476 | -0.0921 | 60.7983
-0.5 | 0.3455 | 0.00477 | -0.0921 | 72.4319
0 | 0.4016 | 0.00477 | -0.0922 | 84.1929
0.5 | 0.4575 | 0.00484 | -0.0922 | 94.5248
1 | 0.5134 | 0.00489 | -0.0922 | 104.9898
1.5 | 0.5692 | 0.00497 | -0.0922 | 114.5272
2 | 0.6249 | 0.00503 | -0.0923 | 124.2346
2.5 | 0.6793 | 0.00524 | -0.0921 | 129.6374
3 | 0.735 | 0.00533 | -0.0921 | 137.8987
3.5 | 0.79 | 0.0055 | -0.092 | 143.6364
4 | 0.8442 | 0.00581 | -0.0917 | 145.3012
4.5 | 0.8982 | 0.00613 | -0.0913 | 146.5253
5 | 0.9518 | 0.00649 | -0.0909 | 146.6564
5.5 | 1.0061 | 0.00676 | -0.0906 | 148.8314
6 | 1.0596 | 0.0071 | -0.0902 | 149.2394
6.5 | 1.1129 | 0.00741 | -0.0898 | 150.1889
7 | 1.166 | 0.00769 | -0.0893 | 151.6255
8.5 | 1.3216 | 0.00864 | -0.087 | 152.963
9 | 1.3735 | 0.00908 | -0.0864 | 151.2665
9.5 | 1.4233 | 0.00973 | -0.0853 | 146.2795
10 | 1.4733 | 0.0103 | -0.0843 | 143.0388
10.5 | 1.5223 | 0.01094 | -0.0832 | 139.1499
11 | 1.5709 | 0.01156 | -0.082 | 135.891
11.5 | 1.6183 | 0.01226 | -0.0806 | 131.9984
12 | 1.6637 | 0.01309 | -0.079 | 127.097
12.5 | 1.7079 | 0.01395 | -0.0771 | 122.4301
13 | 1.7491 | 0.01499 | -0.0748 | 116.6845
13.5 | 1.788 | 0.0161 | -0.0722 | 111.0559
14 | 1.8234 | 0.01733 | -0.069 | 105.2164
14.5 | 1.8529 | 0.01878 | -0.065 | 98.6635
15 | 1.8644 | 0.02023 | -0.0577 | 92.1602
15.5 | 1.878 | 0.02178 | -0.0514 | 86.2259
16 | 1.889 | 0.0237 | -0.0457 | 79.7046
16.5 | 1.8859 | 0.02683 | -0.0393 | 70.2907
17 | 1.8854 | 0.03024 | -0.0345 | 62.3479
17.5 | 1.8776 | 0.03479 | -0.0308 | 53.9695
18 | 1.8553 | 0.04159 | -0.0285 | 44.6093
18.5 | 1.8209 | 0.05126 | -0.0292 | 35.5228
19 | 1.8077 | 0.05963 | -0.0317 | 30.3153
19.5 | 1.7722 | 0.07262 | -0.0374 | 24.4037
20 | 1.6915 | 0.09565 | -0.0503 | 17.6843

## 149. Re 20M Mach 0.25 (1)
BIGFOIL.COM POLAR EXPORT
HN-354OC
HN-354OC |  |  |  | Cl Max: | 1.169 | at alpha= | 7.5 | deg
JavaFoil+Calcfoil stall+Eppler ext transition |  |  |  | L/D Max: | 196.884 | at alpha= | 6.5 | deg
Re: | 20000000 |  |  | Cd Min: | 0.00522 | at alpha= | 4 | deg
Mach: | 0.25 |  |  | Cl=0 at alpha= | -3.7119 | deg
|  |  |  | @ Cl=0.1, Cd= | 0.0061602
|  |  |  | @ Cl=0.4, Cd= | 0.02192
|  |  |  | @ Cl=0.6, Cd= | 0.02192
alpha (deg) | Cl | Cd | Cm | Cl/Cd
-13.5 | -0.055 | 0.08659 | -0.044 | -0.635
-13 | -0.052 | 0.08142 | -0.045 | -0.642
-12.5 | -0.089 | 0.0797 | -0.043 | -1.112
-12 | -0.158 | 0.07531 | -0.043 | -2.098
-11.5 | -0.206 | 0.07027 | -0.044 | -2.926
-11 | -0.246 | 0.0648 | -0.046 | -3.797
-10.5 | -0.281 | 0.05853 | -0.05 | -4.797
-10 | -0.306 | 0.05474 | -0.051 | -5.593
-9.5 | -0.321 | 0.04863 | -0.055 | -6.595
-9 | -0.357 | 0.01992 | -0.075 | -17.937
-8.5 | -0.391 | 0.00778 | -0.085 | -50.225
-8 | -0.379 | 0.00697 | -0.086 | -54.336
-7.5 | -0.357 | 0.00676 | -0.086 | -52.828
-7 | -0.328 | 0.00654 | -0.087 | -50.072
-6.5 | -0.291 | 0.00684 | -0.087 | -42.452
-6 | -0.247 | 0.00671 | -0.088 | -36.889
-5.5 | -0.199 | 0.00655 | -0.088 | -30.402
-5 | -0.147 | 0.00643 | -0.088 | -22.818
-4.5 | -0.091 | 0.00631 | -0.089 | -14.489
-4 | -0.034 | 0.00625 | -0.089 | -5.409
-3.5 | 0.025 | 0.0062 | -0.09 | 4.082
-3 | 0.085 | 0.00617 | -0.09 | 13.835
-2.5 | 0.146 | 0.00613 | -0.09 | 23.791
-2 | 0.206 | 0.00606 | -0.091 | 34.038
-1.5 | 0.267 | 0.0062 | -0.091 | 43.059
-1 | 0.328 | 0.00618 | -0.092 | 53.029
-0.5 | 0.388 | 0.00742 | -0.092 | 52.295
0 | 0.448 | 0.00714 | -0.092 | 62.769
0.5 | 0.508 | 0.00746 | -0.093 | 68.148
1 | 0.569 | 0.00688 | -0.093 | 82.696
1.5 | 0.629 | 0.00641 | -0.093 | 98.131
2 | 0.689 | 0.00605 | -0.094 | 113.73
2.5 | 0.748 | 0.00574 | -0.094 | 130.382
3 | 0.808 | 0.0055 | -0.094 | 146.814
3.5 | 0.866 | 0.00532 | -0.095 | 162.72
4 | 0.924 | 0.00522 | -0.095 | 176.989
4.5 | 0.979 | 0.00555 | -0.095 | 176.353
5 | 1.031 | 0.00551 | -0.096 | 186.935
5.5 | 1.08 | 0.00575 | -0.096 | 187.811
6 | 1.118 | 0.00578 | -0.096 | 193.516
6.5 | 1.148 | 0.00583 | -0.097 | 196.884
7 | 1.165 | 0.00598 | -0.097 | 194.808
7.5 | 1.169 | 0.00614 | -0.097 | 190.429
8 | 1.157 | 0.00632 | -0.098 | 183.105
8.5 | 1.127 | 0.00659 | -0.098 | 171.03
9 | 1.079 | 0.00669 | -0.098 | 161.343
9.5 | 1.013 | 0.00689 | -0.098 | 147.092
10 | 0.931 | 0.00709 | -0.099 | 131.259
10.5 | 0.834 | 0.0073 | -0.099 | 114.231
11 | 0.722 | 0.01303 | -0.099 | 55.431
11.5 | 0.602 | 0.01603 | -0.098 | 37.539
12 | 0.47 | 0.01798 | -0.097 | 26.137
12.5 | 0.325 | 0.02192 | -0.095 | 14.835

## 150. Re 20M Mach 0.25 (2)
BIGFOIL.COM POLAR EXPORT
HN-354OC
HN-354OC |  |  |  | Cl Max: | 1.6448 | at alpha= | 12 | deg
XFOIL ncrit=9 |  |  |  | L/D Max: | 154.528 | at alpha= | 7.5 | deg
Re: | 20000000 |  |  | Cd Min: | 0.14547 | at alpha= | 17 | deg
Mach: | 0.25 |  |  | Cl=0 at alpha= | -99 | deg
|  |  |  | @ Cl=0.1, Cd= | 0.00478
|  |  |  | @ Cl=0.4, Cd= | 0.00478
|  |  |  | @ Cl=0.6, Cd= | 0.0050216
alpha (deg) | Cl | Cd | Cm | Cl/Cd
0 | 0.4133 | 0.00478 | -0.0945 | 86.4644
0.5 | 0.471 | 0.00483 | -0.0945 | 97.5155
1 | 0.5286 | 0.0049 | -0.0945 | 107.8776
1.5 | 0.5861 | 0.00499 | -0.0945 | 117.4549
3 | 0.7575 | 0.00538 | -0.0941 | 140.7993
3.5 | 0.8146 | 0.00556 | -0.0939 | 146.5108
4 | 0.8705 | 0.0059 | -0.0934 | 147.5424
4.5 | 0.9267 | 0.00624 | -0.0929 | 148.5096
5 | 0.9826 | 0.0066 | -0.0922 | 148.8788
5.5 | 1.0392 | 0.0069 | -0.0917 | 150.6087
6 | 1.0945 | 0.00732 | -0.0909 | 149.5219
7 | 1.2066 | 0.00792 | -0.0893 | 152.3485
7.5 | 1.2594 | 0.00815 | -0.0876 | 154.5276
8 | 1.3152 | 0.00859 | -0.0866 | 153.1083
8.5 | 1.3701 | 0.00911 | -0.0854 | 150.3952
9 | 1.4226 | 0.00989 | -0.0836 | 143.8423
9.5 | 1.4742 | 0.01074 | -0.0815 | 137.2626
10 | 1.5224 | 0.01189 | -0.0789 | 128.0404
10.5 | 1.5646 | 0.01356 | -0.0752 | 115.3835
11 | 1.6065 | 0.01513 | -0.0716 | 106.1798
11.5 | 1.6352 | 0.01767 | -0.066 | 92.541
12 | 1.6448 | 0.02124 | -0.0579 | 77.4388
12.5 | 1.6355 | 0.02405 | -0.047 | 68.0042
13 | 1.6034 | 0.02898 | -0.0363 | 55.3278
13.5 | 1.5723 | 0.03509 | -0.0295 | 44.8076
14 | 1.5363 | 0.04334 | -0.027 | 35.4476
14.5 | 1.4884 | 0.05564 | -0.0301 | 26.7505
15 | 1.4464 | 0.07041 | -0.038 | 20.5425
15.5 | 1.417 | 0.08546 | -0.0471 | 16.5809
16 | 1.3816 | 0.10307 | -0.0581 | 13.4045
16.5 | 1.331 | 0.1249 | -0.0716 | 10.6565
17 | 1.2882 | 0.14547 | -0.0842 | 8.8554

## 151. Re 20M Mach 0.50 (1)
BIGFOIL.COM POLAR EXPORT
HN-354OC
HN-354OC |  |  |  | Cl Max: | 2.574 | at alpha= | 20 | deg
JavaFoil+Calcfoil stall+Eppler ext transition |  |  |  | L/D Max: | 181.378 | at alpha= | 4 | deg
Re: | 20000000 |  |  | Cd Min: | 0.00567 | at alpha= | 4 | deg
Mach: | 0.5 |  |  | Cl=0 at alpha= | -3.7154 | deg
|  |  |  | @ Cl=0.1, Cd= | 0.00637
|  |  |  | @ Cl=0.4, Cd= | 0.00677
|  |  |  | @ Cl=0.6, Cd= | 0.0076495
alpha (deg) | Cl | Cd | Cm | Cl/Cd
-20 | -0.843 | 0.16953 | -0.05 | -4.972
-19.5 | -0.817 | 0.16523 | -0.05 | -4.946
-19 | -0.792 | 0.16388 | -0.05 | -4.831
-18.5 | -0.767 | 0.14885 | -0.05 | -5.153
-18 | -0.742 | 0.1423 | -0.05 | -5.217
-17.5 | -0.717 | 0.13584 | -0.05 | -5.277
-17 | -0.691 | 0.13086 | -0.05 | -5.282
-16.5 | -0.666 | 0.1214 | -0.05 | -5.489
-16 | -0.641 | 0.11344 | -0.051 | -5.654
-15.5 | -0.616 | 0.10565 | -0.051 | -5.835
-15 | -0.591 | 0.10019 | -0.051 | -5.899
-14.5 | -0.567 | 0.09208 | -0.053 | -6.156
-14 | -0.545 | 0.0814 | -0.057 | -6.698
-13.5 | -0.524 | 0.0712 | -0.061 | -7.364
-13 | -0.509 | 0.05604 | -0.068 | -9.084
-12.5 | -0.462 | 0.08083 | -0.05 | -5.711
-12 | -0.439 | 0.07052 | -0.055 | -6.226
-11.5 | -0.419 | 0.05904 | -0.062 | -7.098
-11 | -0.41 | 0.03795 | -0.075 | -10.817
-10.5 | -0.359 | 0.06438 | -0.051 | -5.569
-10 | -0.333 | 0.05993 | -0.052 | -5.555
-9.5 | -0.312 | 0.04865 | -0.063 | -6.422
-9 | -0.33 | 0.01142 | -0.09 | -28.86
-8.5 | -0.312 | 0.0078 | -0.095 | -40.022
-8 | -0.229 | 0.04692 | -0.055 | -4.871
-7.5 | -0.202 | 0.04454 | -0.055 | -4.534
-7 | -0.216 | 0.00692 | -0.097 | -31.206
-6.5 | -0.153 | 0.03328 | -0.068 | -4.599
-6 | -0.151 | 0.0069 | -0.098 | -21.818
-5.5 | -0.171 | 0.00711 | -0.098 | -24.105
-5 | -0.15 | 0.00693 | -0.099 | -21.589
-4.5 | -0.098 | 0.00668 | -0.099 | -14.657
-4 | -0.037 | 0.0065 | -0.1 | -5.695
-3.5 | 0.028 | 0.00645 | -0.1 | 4.344
-3 | 0.095 | 0.00637 | -0.101 | 14.906
-2.5 | 0.163 | 0.00637 | -0.101 | 25.524
-2 | 0.23 | 0.00625 | -0.102 | 36.849
-1.5 | 0.298 | 0.00628 | -0.102 | 47.511
-1 | 0.366 | 0.00642 | -0.102 | 57.015
-0.5 | 0.434 | 0.00712 | -0.103 | 60.911
0 | 0.501 | 0.00759 | -0.103 | 65.995
0.5 | 0.568 | 0.00796 | -0.104 | 71.348
1 | 0.635 | 0.00731 | -0.104 | 86.96
1.5 | 0.702 | 0.0068 | -0.104 | 103.273
2 | 0.769 | 0.00641 | -0.105 | 120.036
2.5 | 0.835 | 0.00609 | -0.105 | 137.105
3 | 0.901 | 0.00584 | -0.106 | 154.419
3.5 | 0.966 | 0.00568 | -0.106 | 170.093
4 | 1.028 | 0.00567 | -0.106 | 181.378
4.5 | 1.085 | 0.00598 | -0.107 | 181.326
5 | 1.134 | 0.00627 | -0.107 | 180.714
5.5 | 1.17 | 0.00651 | -0.107 | 179.813
6 | 1.157 | 0.00689 | -0.108 | 168.096
6.5 | 0.985 | 0.00727 | -0.108 | 135.497
7 | 0.722 | 0.0073 | -0.108 | 98.885
7.5 | 0.756 | 0.00777 | -0.109 | 97.389
8 | 0.791 | 0.00771 | -0.109 | 102.577
8.5 | 0.822 | 0.01228 | -0.109 | 66.948
9 | 0.859 | 0.00788 | -0.11 | 108.977
9.5 | 0.888 | 0.01581 | -0.109 | 56.151
10 | 0.899 | 0.01971 | -0.107 | 45.633
10.5 | 0.949 | 0.01753 | -0.109 | 54.131
11 | 0.953 | 0.02276 | -0.106 | 41.863
11.5 | 0.876 | 0.05887 | -0.085 | 14.885
12 | 0.97 | 0.03537 | -0.099 | 27.435
12.5 | 0.925 | 0.06916 | -0.082 | 13.378
13 | 0.938 | 0.08329 | -0.076 | 11.259
13.5 | 0.948 | 0.10323 | -0.064 | 9.183
14 | 0.978 | 0.11157 | -0.066 | 8.763
14.5 | 1.008 | 0.11577 | -0.068 | 8.71
15 | 1.032 | 0.13291 | -0.066 | 7.767
15.5 | 1.062 | 0.13546 | -0.067 | 7.841
16 | 2.143 | 0.14092 | -0.069 | 15.206
16.5 | 2.2 | 0.14488 | -0.071 | 15.184
17 | 2.247 | 0.16181 | -0.07 | 13.889
17.5 | 2.303 | 0.16563 | -0.071 | 13.907
18 | 2.36 | 0.16892 | -0.072 | 13.972
18.5 | 2.417 | 0.17379 | -0.074 | 13.908
19 | 2.464 | 0.19186 | -0.072 | 12.842
19.5 | 2.519 | 0.20219 | -0.074 | 12.46
20 | 2.574 | 0.20649 | -0.074 | 12.466

## 152. Re 20M Mach 0.50 (2)
BIGFOIL.COM POLAR EXPORT
HN-354OC
HN-354OC |  |  |  | Cl Max: | 1.4081 | at alpha= | 7.5 | deg
XFOIL ncrit=9 |  |  |  | L/D Max: | 157.719 | at alpha= | 4 | deg
Re: | 20000000 |  |  | Cd Min: | 0.21815 | at alpha= | -17 | deg
Mach: | 0.5 |  |  | Cl=0 at alpha= | -3.4858 | deg
|  |  |  | @ Cl=0.1, Cd= | 0.0048802
|  |  |  | @ Cl=0.4, Cd= | 0.0048005
|  |  |  | @ Cl=0.6, Cd= | 0.0049879
alpha (deg) | Cl | Cd | Cm | Cl/Cd
-17 | -0.6092 | 0.21815 | 0.0131 | -2.7926
-16.5 | -0.5907 | 0.21154 | 0.0101 | -2.7924
-16 | -0.5725 | 0.20432 | 0.007 | -2.802
-15.5 | -0.5541 | 0.19692 | 0.004 | -2.8138
-15 | -0.5362 | 0.18942 | 0.0011 | -2.8307
-14.5 | -0.5202 | 0.18199 | -0.0015 | -2.8584
-14 | -0.5058 | 0.1747 | -0.0036 | -2.8952
-13.5 | -0.4839 | 0.16607 | -0.0085 | -2.9138
-13 | -0.4606 | 0.15728 | -0.0142 | -2.9285
-12.5 | -0.4532 | 0.14276 | -0.0212 | -3.1746
-12 | -0.4304 | 0.13321 | -0.0282 | -3.231
-11.5 | -0.4089 | 0.12414 | -0.0346 | -3.2939
-11 | -0.3908 | 0.11541 | -0.0402 | -3.3862
-10 | -0.3637 | 0.10031 | -0.0475 | -3.6258
-9.5 | -0.3584 | 0.09164 | -0.0515 | -3.911
-9 | -0.3411 | 0.08537 | -0.0549 | -3.9955
-7.5 | -0.293 | 0.04798 | -0.1035 | -6.1067
-7 | -0.3011 | 0.03891 | -0.1118 | -7.7384
-6.5 | -0.3043 | 0.02896 | -0.115 | -10.5076
-6 | -0.2943 | 0.01923 | -0.1151 | -15.3042
-5.5 | -0.2719 | 0.00909 | -0.1134 | -29.912
-5 | -0.2108 | 0.00568 | -0.1107 | -37.1127
-4.5 | -0.1401 | 0.00529 | -0.109 | -26.4839
-4 | -0.0705 | 0.00508 | -0.1077 | -13.878
-3 | 0.0666 | 0.0049 | -0.1061 | 13.5918
-2.5 | 0.134 | 0.00486 | -0.1056 | 27.572
-2 | 0.2007 | 0.00485 | -0.1053 | 41.3814
-1.5 | 0.2672 | 0.0048 | -0.105 | 55.6667
-1 | 0.3331 | 0.0048 | -0.1048 | 69.3958
-0.5 | 0.399 | 0.0048 | -0.1047 | 83.125
0 | 0.4645 | 0.00483 | -0.1046 | 96.1698
0.5 | 0.5302 | 0.00488 | -0.1045 | 108.6475
1 | 0.5953 | 0.00498 | -0.1042 | 119.5382
1.5 | 0.6611 | 0.00509 | -0.1039 | 129.8821
2 | 0.7265 | 0.00522 | -0.1036 | 139.1762
2.5 | 0.7919 | 0.0054 | -0.103 | 146.6481
3 | 0.8573 | 0.00562 | -0.1022 | 152.5445
3.5 | 0.9235 | 0.00587 | -0.1013 | 157.3254
4 | 0.9889 | 0.00627 | -0.0999 | 157.7193
4.5 | 1.0535 | 0.00679 | -0.0981 | 155.1546
5.5 | 1.1864 | 0.00774 | -0.0939 | 153.2817
6 | 1.2551 | 0.00816 | -0.0914 | 153.8113
6.5 | 1.3231 | 0.00873 | -0.0881 | 151.5578
7 | 1.3799 | 0.00975 | -0.0817 | 141.5282
7.5 | 1.4081 | 0.01345 | -0.0708 | 104.6914
8 | 1.4063 | 0.01892 | -0.0577 | 74.3288
8.5 | 1.3737 | 0.02389 | -0.0425 | 57.501
9 | 1.3328 | 0.03025 | -0.0319 | 44.0595
9.5 | 1.2902 | 0.03863 | -0.0277 | 33.3989
10 | 1.2492 | 0.04978 | -0.0306 | 25.0944
10.5 | 1.2128 | 0.0638 | -0.0395 | 19.0094
11 | 1.1824 | 0.07968 | -0.0509 | 14.8394
11.5 | 1.1536 | 0.0967 | -0.0625 | 11.9297
12 | 1.13 | 0.11308 | -0.0727 | 9.9929
12.5 | 1.1113 | 0.1287 | -0.0823 | 8.6348