## index
index | Re | Mach | Datasource
1 | 50000 | 0 | JavaFoil+Calcfoil stall+Eppler ext transition
2 | 50000 | 0 | XFOIL ncrit=9
3 | 50000 | 0.1 | JavaFoil+Calcfoil stall+Eppler ext transition
4 | 50000 | 0.1 | XFOIL ncrit=9
5 | 50000 | 0.25 | JavaFoil+Calcfoil stall+Eppler ext transition
6 | 50000 | 0.25 | XFOIL ncrit=9
7 | 50000 | 0.5 | JavaFoil+Calcfoil stall+Eppler ext transition
8 | 50000 | 0.5 | XFOIL ncrit=9
9 | 100000 | 0 | JavaFoil+Calcfoil stall+Eppler ext transition
10 | 100000 | 0 | XFOIL ncrit=9
11 | 100000 | 0.1 | JavaFoil+Calcfoil stall+Eppler ext transition
12 | 100000 | 0.1 | XFOIL ncrit=9
13 | 100000 | 0.25 | JavaFoil+Calcfoil stall+Eppler ext transition
14 | 100000 | 0.25 | XFOIL ncrit=9
15 | 100000 | 0.5 | JavaFoil+Calcfoil stall+Eppler ext transition
16 | 100000 | 0.5 | XFOIL ncrit=9
17 | 250000 | 0 | JavaFoil+Calcfoil stall+Eppler ext transition
18 | 250000 | 0 | XFOIL ncrit=9
19 | 250000 | 0.1 | JavaFoil+Calcfoil stall+Eppler ext transition
20 | 250000 | 0.1 | XFOIL ncrit=9
21 | 250000 | 0.25 | JavaFoil+Calcfoil stall+Eppler ext transition
22 | 250000 | 0.25 | XFOIL ncrit=9
23 | 250000 | 0.5 | JavaFoil+Calcfoil stall+Eppler ext transition
24 | 250000 | 0.5 | XFOIL ncrit=9
25 | 500000 | 0 | JavaFoil+Calcfoil stall+Eppler ext transition
26 | 500000 | 0 | XFOIL ncrit=9
27 | 500000 | 0.1 | JavaFoil+Calcfoil stall+Eppler ext transition
28 | 500000 | 0.1 | XFOIL ncrit=9
29 | 500000 | 0.25 | JavaFoil+Calcfoil stall+Eppler ext transition
30 | 500000 | 0.25 | XFOIL ncrit=9
31 | 500000 | 0.5 | JavaFoil+Calcfoil stall+Eppler ext transition
32 | 500000 | 0.5 | XFOIL ncrit=9
33 | 750000 | 0 | JavaFoil+Calcfoil stall+Eppler ext transition
34 | 750000 | 0 | XFOIL ncrit=9
35 | 750000 | 0.1 | JavaFoil+Calcfoil stall+Eppler ext transition
36 | 750000 | 0.1 | XFOIL ncrit=9
37 | 750000 | 0.25 | JavaFoil+Calcfoil stall+Eppler ext transition
38 | 750000 | 0.25 | XFOIL ncrit=9
39 | 750000 | 0.5 | JavaFoil+Calcfoil stall+Eppler ext transition
40 | 750000 | 0.5 | XFOIL ncrit=9
41 | 1000000 | 0 | JavaFoil+Calcfoil stall+Eppler ext transition
42 | 1000000 | 0 | XFOIL ncrit=9
43 | 1000000 | 0.1 | JavaFoil+Calcfoil stall+Eppler ext transition
44 | 1000000 | 0.1 | XFOIL ncrit=9
45 | 1000000 | 0.25 | JavaFoil+Calcfoil stall+Eppler ext transition
46 | 1000000 | 0.25 | XFOIL ncrit=9
47 | 1000000 | 0.5 | JavaFoil+Calcfoil stall+Eppler ext transition
48 | 1000000 | 0.5 | XFOIL ncrit=9
49 | 2000000 | 0 | JavaFoil+Calcfoil stall+Eppler ext transition
50 | 2000000 | 0 | XFOIL ncrit=9
51 | 2000000 | 0.1 | JavaFoil+Calcfoil stall+Eppler ext transition
52 | 2000000 | 0.1 | XFOIL ncrit=9
53 | 2000000 | 0.25 | JavaFoil+Calcfoil stall+Eppler ext transition
54 | 2000000 | 0.25 | XFOIL ncrit=9
55 | 2000000 | 0.5 | JavaFoil+Calcfoil stall+Eppler ext transition
56 | 2000000 | 0.5 | XFOIL ncrit=9
57 | 3000000 | 0 | JavaFoil+Calcfoil stall+Eppler ext transition
58 | 3000000 | 0 | XFOIL ncrit=9
59 | 3000000 | 0.1 | JavaFoil+Calcfoil stall+Eppler ext transition
60 | 3000000 | 0.1 | XFOIL ncrit=9
61 | 3000000 | 0.25 | JavaFoil+Calcfoil stall+Eppler ext transition
62 | 3000000 | 0.25 | XFOIL ncrit=9
63 | 3000000 | 0.5 | JavaFoil+Calcfoil stall+Eppler ext transition
64 | 3000000 | 0.5 | XFOIL ncrit=9
65 | 4000000 | 0 | JavaFoil+Calcfoil stall+Eppler ext transition
66 | 4000000 | 0 | XFOIL ncrit=9
67 | 4000000 | 0.1 | JavaFoil+Calcfoil stall+Eppler ext transition
68 | 4000000 | 0.1 | XFOIL ncrit=9
69 | 4000000 | 0.25 | JavaFoil+Calcfoil stall+Eppler ext transition
70 | 4000000 | 0.25 | XFOIL ncrit=9
71 | 4000000 | 0.5 | JavaFoil+Calcfoil stall+Eppler ext transition
72 | 4000000 | 0.5 | XFOIL ncrit=9
73 | 5000000 | 0 | JavaFoil+Calcfoil stall+Eppler ext transition
74 | 5000000 | 0 | XFOIL ncrit=9
75 | 5000000 | 0.1 | JavaFoil+Calcfoil stall+Eppler ext transition
76 | 5000000 | 0.1 | XFOIL ncrit=9
77 | 5000000 | 0.25 | JavaFoil+Calcfoil stall+Eppler ext transition
78 | 5000000 | 0.25 | XFOIL ncrit=9
79 | 5000000 | 0.5 | JavaFoil+Calcfoil stall+Eppler ext transition
80 | 5000000 | 0.5 | XFOIL ncrit=9
81 | 6000000 | 0 | JavaFoil+Calcfoil stall+Eppler ext transition
82 | 6000000 | 0 | XFOIL ncrit=9
83 | 6000000 | 0.1 | JavaFoil+Calcfoil stall+Eppler ext transition
84 | 6000000 | 0.1 | XFOIL ncrit=9
85 | 6000000 | 0.25 | JavaFoil+Calcfoil stall+Eppler ext transition
86 | 6000000 | 0.25 | XFOIL ncrit=9
87 | 6000000 | 0.5 | JavaFoil+Calcfoil stall+Eppler ext transition
88 | 6000000 | 0.5 | XFOIL ncrit=9
89 | 7000000 | 0 | JavaFoil+Calcfoil stall+Eppler ext transition
90 | 7000000 | 0 | XFOIL ncrit=9
91 | 7000000 | 0.1 | JavaFoil+Calcfoil stall+Eppler ext transition
92 | 7000000 | 0.1 | XFOIL ncrit=9
93 | 7000000 | 0.25 | JavaFoil+Calcfoil stall+Eppler ext transition
94 | 7000000 | 0.25 | XFOIL ncrit=9
95 | 7000000 | 0.5 | JavaFoil+Calcfoil stall+Eppler ext transition
96 | 7000000 | 0.5 | XFOIL ncrit=9
97 | 8000000 | 0 | JavaFoil+Calcfoil stall+Eppler ext transition
98 | 8000000 | 0 | XFOIL ncrit=9
99 | 8000000 | 0.1 | JavaFoil+Calcfoil stall+Eppler ext transition
100 | 8000000 | 0.1 | XFOIL ncrit=9
101 | 8000000 | 0.25 | JavaFoil+Calcfoil stall+Eppler ext transition
102 | 8000000 | 0.25 | XFOIL ncrit=9
103 | 8000000 | 0.5 | JavaFoil+Calcfoil stall+Eppler ext transition
104 | 8000000 | 0.5 | XFOIL ncrit=9
105 | 10000000 | 0 | JavaFoil+Calcfoil stall+Eppler ext transition
106 | 10000000 | 0 | XFOIL ncrit=9
107 | 10000000 | 0.1 | JavaFoil+Calcfoil stall+Eppler ext transition
108 | 10000000 | 0.1 | XFOIL ncrit=9
109 | 10000000 | 0.25 | JavaFoil+Calcfoil stall+Eppler ext transition
110 | 10000000 | 0.25 | XFOIL ncrit=9
111 | 10000000 | 0.5 | JavaFoil+Calcfoil stall+Eppler ext transition
112 | 10000000 | 0.5 | XFOIL ncrit=9
113 | 12000000 | 0 | JavaFoil+Calcfoil stall+Eppler ext transition
114 | 12000000 | 0 | XFOIL ncrit=9
115 | 12000000 | 0.1 | JavaFoil+Calcfoil stall+Eppler ext transition
116 | 12000000 | 0.1 | XFOIL ncrit=9
117 | 12000000 | 0.25 | JavaFoil+Calcfoil stall+Eppler ext transition
118 | 12000000 | 0.25 | XFOIL ncrit=9
119 | 12000000 | 0.5 | JavaFoil+Calcfoil stall+Eppler ext transition
120 | 12000000 | 0.5 | XFOIL ncrit=9
121 | 14000000 | 0 | JavaFoil+Calcfoil stall+Eppler ext transition
122 | 14000000 | 0 | XFOIL ncrit=9
123 | 14000000 | 0.1 | JavaFoil+Calcfoil stall+Eppler ext transition
124 | 14000000 | 0.1 | XFOIL ncrit=9
125 | 14000000 | 0.25 | JavaFoil+Calcfoil stall+Eppler ext transition
126 | 14000000 | 0.25 | XFOIL ncrit=9
127 | 14000000 | 0.5 | JavaFoil+Calcfoil stall+Eppler ext transition
128 | 14000000 | 0.5 | XFOIL ncrit=9
129 | 16000000 | 0 | JavaFoil+Calcfoil stall+Eppler ext transition
130 | 16000000 | 0 | XFOIL ncrit=9
131 | 16000000 | 0.1 | JavaFoil+Calcfoil stall+Eppler ext transition
132 | 16000000 | 0.1 | XFOIL ncrit=9
133 | 16000000 | 0.25 | JavaFoil+Calcfoil stall+Eppler ext transition
134 | 16000000 | 0.25 | XFOIL ncrit=9
135 | 16000000 | 0.5 | JavaFoil+Calcfoil stall+Eppler ext transition
136 | 16000000 | 0.5 | XFOIL ncrit=9
137 | 18000000 | 0 | JavaFoil+Calcfoil stall+Eppler ext transition
138 | 18000000 | 0 | XFOIL ncrit=9
139 | 18000000 | 0.1 | JavaFoil+Calcfoil stall+Eppler ext transition
140 | 18000000 | 0.1 | XFOIL ncrit=9
141 | 18000000 | 0.25 | JavaFoil+Calcfoil stall+Eppler ext transition
142 | 18000000 | 0.25 | XFOIL ncrit=9
143 | 18000000 | 0.5 | JavaFoil+Calcfoil stall+Eppler ext transition
144 | 18000000 | 0.5 | XFOIL ncrit=9
145 | 20000000 | 0 | JavaFoil+Calcfoil stall+Eppler ext transition
146 | 20000000 | 0 | XFOIL ncrit=9
147 | 20000000 | 0.1 | JavaFoil+Calcfoil stall+Eppler ext transition
148 | 20000000 | 0.1 | XFOIL ncrit=9
149 | 20000000 | 0.25 | JavaFoil+Calcfoil stall+Eppler ext transition
150 | 20000000 | 0.25 | XFOIL ncrit=9
151 | 20000000 | 0.5 | JavaFoil+Calcfoil stall+Eppler ext transition
152 | 20000000 | 0.5 | XFOIL ncrit=9

## 1. Re 50k Mach 0.00 (1)
BIGFOIL.COM POLAR EXPORT
NACA65-319 a=0.6
NACA65-319 a=0.6 |  |  |  | Cl Max: | 1.312 | at alpha= | 15 | deg
JavaFoil+Calcfoil stall+Eppler ext transition |  |  |  | L/D Max: | 32.979 | at alpha= | 7.5 | deg
Re: | 50000 |  |  | Cd Min: | 0.02231 | at alpha= | -4 | deg
Mach: | 0 |  |  | Cl=0 at alpha= | -2.1379 | deg
|  |  |  | @ Cl=0.1, Cd= | 0.0228
|  |  |  | @ Cl=0.4, Cd= | 0.023445
|  |  |  | @ Cl=0.6, Cd= | 0.025141
alpha (deg) | Cl | Cd | Cm | Cl/Cd
-20 | -0.961 | 0.28332 | -0.003 | -3.391
-19.5 | -0.978 | 0.26629 | -0.003 | -3.673
-19 | -0.993 | 0.25057 | -0.004 | -3.964
-18.5 | -1.006 | 0.23358 | -0.004 | -4.307
-18 | -1.017 | 0.22115 | -0.004 | -4.598
-17.5 | -1.025 | 0.21272 | -0.005 | -4.818
-17 | -1.03 | 0.20054 | -0.005 | -5.137
-16.5 | -1.028 | 0.18777 | -0.005 | -5.478
-16 | -1.02 | 0.17512 | -0.006 | -5.825
-15.5 | -1.009 | 0.16311 | -0.006 | -6.184
-15 | -0.995 | 0.15504 | -0.007 | -6.418
-14.5 | -0.979 | 0.14509 | -0.007 | -6.746
-14 | -0.96 | 0.13474 | -0.007 | -7.126
-13.5 | -0.939 | 0.12717 | -0.008 | -7.384
-13 | -0.916 | 0.11893 | -0.008 | -7.699
-12.5 | -0.89 | 0.11153 | -0.009 | -7.977
-12 | -0.861 | 0.10393 | -0.009 | -8.289
-11.5 | -0.831 | 0.09718 | -0.01 | -8.551
-11 | -0.798 | 0.09079 | -0.01 | -8.794
-10.5 | -0.764 | 0.08596 | -0.011 | -8.886
-10 | -0.727 | 0.08078 | -0.011 | -9.004
-9.5 | -0.689 | 0.07523 | -0.012 | -9.158
-9 | -0.649 | 0.06999 | -0.012 | -9.269
-8.5 | -0.607 | 0.06618 | -0.013 | -9.175
-8 | -0.564 | 0.06239 | -0.013 | -9.044
-7.5 | -0.52 | 0.05872 | -0.014 | -8.857
-7 | -0.475 | 0.05533 | -0.014 | -8.58
-6.5 | -0.428 | 0.05221 | -0.015 | -8.205
-6 | -0.381 | 0.04942 | -0.015 | -7.717
-5.5 | -0.334 | 0.04698 | -0.016 | -7.104
-5 | -0.342 | 0.0234 | -0.033 | -14.615
-4.5 | -0.284 | 0.02282 | -0.034 | -12.434
-4 | -0.225 | 0.02231 | -0.035 | -10.073
-3.5 | -0.156 | 0.02455 | -0.034 | -6.355
-3 | -0.099 | 0.02409 | -0.035 | -4.114
-2.5 | -0.042 | 0.02373 | -0.036 | -1.762
-2 | 0.016 | 0.02324 | -0.037 | 0.681
-1.5 | 0.074 | 0.02291 | -0.038 | 3.233
-1 | 0.133 | 0.02266 | -0.039 | 5.854
-0.5 | 0.192 | 0.02243 | -0.04 | 8.545
0 | 0.25 | 0.02258 | -0.041 | 11.078
0.5 | 0.308 | 0.02287 | -0.042 | 13.48
1 | 0.366 | 0.02321 | -0.043 | 15.776
1.5 | 0.424 | 0.02361 | -0.044 | 17.955
2 | 0.482 | 0.02404 | -0.046 | 20.038
2.5 | 0.539 | 0.02454 | -0.047 | 21.965
3 | 0.596 | 0.0251 | -0.048 | 23.765
3.5 | 0.654 | 0.02569 | -0.049 | 25.45
4 | 0.711 | 0.02639 | -0.05 | 26.928
4.5 | 0.762 | 0.02714 | -0.051 | 28.082
5 | 0.817 | 0.02798 | -0.052 | 29.187
5.5 | 0.87 | 0.02892 | -0.053 | 30.074
6 | 0.923 | 0.03001 | -0.055 | 30.747
6.5 | 0.975 | 0.03099 | -0.056 | 31.446
7 | 1.056 | 0.03238 | -0.059 | 32.619
7.5 | 1.107 | 0.03356 | -0.06 | 32.979
8 | 1.156 | 0.03505 | -0.061 | 32.97
8.5 | 1.023 | 0.06148 | -0.031 | 16.641
9 | 1.06 | 0.06617 | -0.029 | 16.02
9.5 | 1.096 | 0.0703 | -0.029 | 15.595
10 | 1.13 | 0.07524 | -0.029 | 15.02
10.5 | 1.162 | 0.08004 | -0.029 | 14.517
11 | 1.191 | 0.08676 | -0.029 | 13.731
11.5 | 1.218 | 0.09143 | -0.029 | 13.321
12 | 1.242 | 0.09801 | -0.029 | 12.672
12.5 | 1.263 | 0.10458 | -0.029 | 12.077
13 | 1.281 | 0.11177 | -0.029 | 11.46
13.5 | 1.296 | 0.12062 | -0.03 | 10.744
14 | 1.306 | 0.12976 | -0.03 | 10.065
14.5 | 1.311 | 0.13852 | -0.03 | 9.465
15 | 1.312 | 0.14569 | -0.03 | 9.008
15.5 | 1.311 | 0.15501 | -0.03 | 8.456
16 | 1.305 | 0.16707 | -0.03 | 7.814
16.5 | 1.297 | 0.178 | -0.03 | 7.287
17 | 1.286 | 0.1882 | -0.03 | 6.831
17.5 | 1.272 | 0.20166 | -0.03 | 6.306
18 | 1.255 | 0.21028 | -0.03 | 5.966
18.5 | 1.232 | 0.22286 | -0.03 | 5.528
19 | 1.208 | 0.23996 | -0.031 | 5.033
19.5 | 1.181 | 0.25794 | -0.031 | 4.58
20 | 1.153 | 0.272 | -0.03 | 4.24

## 2. Re 50k Mach 0.00 (2)
BIGFOIL.COM POLAR EXPORT
NACA65-319 a=0.6
NACA65-319 a=0.6 |  |  |  | Cl Max: | 1.1202 | at alpha= | 15 | deg
XFOIL ncrit=9 |  |  |  | L/D Max: | 16.7972 | at alpha= | 13 | deg
Re: | 50000 |  |  | Cd Min: | 0.23374 | at alpha= | 20 | deg
Mach: | 0 |  |  | Cl=0 at alpha= | 3.6374 | deg
|  |  |  | @ Cl=0.1, Cd= | 0.066759
|  |  |  | @ Cl=0.4, Cd= | 0.098872
|  |  |  | @ Cl=0.6, Cd= | 0.098693
alpha (deg) | Cl | Cd | Cm | Cl/Cd
-13.5 | -0.2995 | 0.14392 | -0.0455 | -2.081
-13 | -0.322 | 0.14294 | -0.0405 | -2.2527
-12.5 | -0.365 | 0.1439 | -0.0346 | -2.5365
-12 | -0.3568 | 0.13947 | -0.0301 | -2.5583
-11.5 | -0.5565 | 0.10899 | -0.0506 | -5.106
-11 | -0.6021 | 0.09707 | -0.0512 | -6.2027
-10.5 | -0.7124 | 0.08506 | -0.0501 | -8.3753
-10 | -0.8356 | 0.07919 | -0.0389 | -10.5518
-9.5 | -0.9218 | 0.07328 | -0.0278 | -12.5791
-9 | -0.935 | 0.06683 | -0.0222 | -13.9907
-8.5 | -0.9431 | 0.06107 | -0.0165 | -15.4429
-8 | -0.9393 | 0.05592 | -0.0116 | -16.7972
-7.5 | -0.922 | 0.05135 | -0.0075 | -17.9552
-7 | -0.8933 | 0.0474 | -0.0045 | -18.846
-6.5 | -0.857 | 0.04434 | -0.0026 | -19.3279
-6 | -0.8154 | 0.04192 | -0.0006 | -19.4513
-5.5 | -0.7734 | 0.0402 | 0.0018 | -19.2388
-5 | -0.7439 | 0.03828 | 0.0057 | -19.4331
-4.5 | -0.7475 | 0.03355 | 0.0142 | -22.2802
-4 | -0.7441 | 0.03994 | 0.0349 | -18.6304
-3.5 | -0.7146 | 0.0447 | 0.0475 | -15.9866
-3 | -0.433 | 0.05965 | 0.0252 | -7.259
-2.5 | -0.3709 | 0.05949 | 0.0201 | -6.2347
-2 | -0.336 | 0.05893 | 0.019 | -5.7017
-1.5 | -0.2996 | 0.05853 | 0.0172 | -5.1187
-1 | -0.2607 | 0.0583 | 0.0149 | -4.4717
-0.5 | -0.2222 | 0.05829 | 0.0124 | -3.812
0 | -0.1833 | 0.05852 | 0.0097 | -3.1323
0.5 | -0.1407 | 0.0591 | 0.0061 | -2.3807
1 | -0.0904 | 0.06024 | 0.0008 | -1.5007
1.5 | -0.0745 | 0.06032 | 0.0022 | -1.2351
2 | -0.0713 | 0.05981 | 0.006 | -1.1921
2.5 | -0.0705 | 0.05913 | 0.0101 | -1.1923
3 | -0.0531 | 0.05933 | 0.0108 | -0.89499
3.5 | -0.0075 | 0.06118 | 0.0061 | -0.12259
4 | 0.0198 | 0.06252 | 0.0052 | 0.3167
4.5 | 0.0316 | 0.0624 | 0.0075 | 0.50641
5 | 0.0555 | 0.06389 | 0.0077 | 0.86868
5.5 | 0.0915 | 0.06608 | 0.0061 | 1.3847
6 | 0.1383 | 0.06982 | 0.0027 | 1.9808
7 | 0.2094 | 0.07624 | -0.0005 | 2.7466
8 | 0.2935 | 0.08532 | -0.0057 | 3.44
8.5 | 0.3211 | 0.08847 | -0.0063 | 3.6295
9 | 0.3514 | 0.09284 | -0.0077 | 3.785
9.5 | 0.3965 | 0.09836 | -0.0105 | 4.0311
10 | 0.4238 | 0.10235 | -0.0113 | 4.1407
10.5 | 0.5302 | 0.09871 | -0.0098 | 5.3713
11 | 0.5876 | 0.09902 | -0.0091 | 5.9342
11.5 | 0.6512 | 0.09734 | -0.0071 | 6.69
12 | 0.8143 | 0.0753 | 0.0028 | 10.8141
12.5 | 0.9345 | 0.05766 | 0.0154 | 16.2071
13 | 0.9996 | 0.05951 | 0.0175 | 16.7972
13.5 | 1.0625 | 0.06332 | 0.0179 | 16.7798
14 | 1.1024 | 0.0693 | 0.0184 | 15.9076
14.5 | 1.0969 | 0.07658 | 0.0198 | 14.3236
15 | 1.1202 | 0.0844 | 0.0199 | 13.2725
15.5 | 0.9617 | 0.10264 | 0.0171 | 9.3696
16 | 0.8814 | 0.12328 | 0.0087 | 7.1496
16.5 | 0.7205 | 0.17366 | -0.021 | 4.1489
17 | 0.6816 | 0.19632 | -0.0361 | 3.4719
17.5 | 0.704 | 0.20397 | -0.0385 | 3.4515
18 | 0.7044 | 0.2084 | -0.0426 | 3.38
18.5 | 0.7184 | 0.21532 | -0.0461 | 3.3364
19 | 0.7543 | 0.22619 | -0.0475 | 3.3348
19.5 | 0.7538 | 0.22812 | -0.0521 | 3.3044
20 | 0.7632 | 0.23374 | -0.0565 | 3.2652

## 3. Re 50k Mach 0.10 (1)
BIGFOIL.COM POLAR EXPORT
NACA65-319 a=0.6
NACA65-319 a=0.6 |  |  |  | Cl Max: | 1.302 | at alpha= | 14.5 | deg
JavaFoil+Calcfoil stall+Eppler ext transition |  |  |  | L/D Max: | 32.816 | at alpha= | 8 | deg
Re: | 50000 |  |  | Cd Min: | 0.02241 | at alpha= | -4 | deg
Mach: | 0.1 |  |  | Cl=0 at alpha= | -2.1379 | deg
|  |  |  | @ Cl=0.1, Cd= | 0.022914
|  |  |  | @ Cl=0.4, Cd= | 0.023514
|  |  |  | @ Cl=0.6, Cd= | 0.025211
alpha (deg) | Cl | Cd | Cm | Cl/Cd
-20 | -0.92 | 0.30173 | -0.003 | -3.05
-19.5 | -0.941 | 0.28074 | -0.003 | -3.352
-19 | -0.96 | 0.26133 | -0.004 | -3.674
-18.5 | -0.977 | 0.24519 | -0.004 | -3.985
-18 | -0.991 | 0.22732 | -0.004 | -4.361
-17.5 | -1.003 | 0.21753 | -0.005 | -4.611
-17 | -1.012 | 0.20203 | -0.005 | -5.007
-16.5 | -1.013 | 0.19226 | -0.005 | -5.267
-16 | -1.007 | 0.17867 | -0.006 | -5.635
-15.5 | -0.998 | 0.17067 | -0.006 | -5.846
-15 | -0.986 | 0.15833 | -0.007 | -6.227
-14.5 | -0.972 | 0.14598 | -0.007 | -6.655
-14 | -0.955 | 0.13645 | -0.007 | -6.995
-13.5 | -0.935 | 0.12789 | -0.008 | -7.311
-13 | -0.913 | 0.12042 | -0.008 | -7.579
-12.5 | -0.888 | 0.11271 | -0.009 | -7.877
-12 | -0.861 | 0.10683 | -0.009 | -8.058
-11.5 | -0.831 | 0.09776 | -0.01 | -8.501
-11 | -0.799 | 0.09284 | -0.01 | -8.607
-10.5 | -0.765 | 0.08667 | -0.011 | -8.826
-10 | -0.729 | 0.0802 | -0.011 | -9.087
-9.5 | -0.691 | 0.0751 | -0.012 | -9.197
-9 | -0.651 | 0.07106 | -0.012 | -9.16
-8.5 | -0.609 | 0.06668 | -0.013 | -9.138
-8 | -0.566 | 0.06207 | -0.013 | -9.123
-7.5 | -0.522 | 0.05906 | -0.014 | -8.842
-7 | -0.477 | 0.0556 | -0.014 | -8.574
-6.5 | -0.43 | 0.05242 | -0.015 | -8.209
-6 | -0.383 | 0.04937 | -0.015 | -7.759
-5.5 | -0.335 | 0.04694 | -0.017 | -7.147
-5 | -0.343 | 0.02352 | -0.033 | -14.604
-4.5 | -0.285 | 0.02294 | -0.035 | -12.426
-4 | -0.226 | 0.02241 | -0.036 | -10.075
-3.5 | -0.157 | 0.02466 | -0.034 | -6.354
-3 | -0.1 | 0.02421 | -0.035 | -4.113
-2.5 | -0.042 | 0.02379 | -0.036 | -1.767
-2 | 0.016 | 0.0234 | -0.037 | 0.68
-1.5 | 0.074 | 0.02302 | -0.038 | 3.231
-1 | 0.133 | 0.02278 | -0.039 | 5.849
-0.5 | 0.192 | 0.02258 | -0.04 | 8.522
0 | 0.251 | 0.02266 | -0.041 | 11.096
0.5 | 0.31 | 0.02297 | -0.042 | 13.485
1 | 0.368 | 0.02331 | -0.043 | 15.784
1.5 | 0.426 | 0.02368 | -0.045 | 17.991
2 | 0.484 | 0.02416 | -0.046 | 20.031
2.5 | 0.542 | 0.02464 | -0.047 | 21.989
3 | 0.599 | 0.0252 | -0.048 | 23.791
3.5 | 0.657 | 0.02581 | -0.049 | 25.442
4 | 0.714 | 0.02651 | -0.05 | 26.921
4.5 | 0.766 | 0.02729 | -0.051 | 28.06
5 | 0.82 | 0.02814 | -0.053 | 29.153
5.5 | 0.874 | 0.02906 | -0.054 | 30.077
6 | 0.927 | 0.03023 | -0.055 | 30.662
6.5 | 0.979 | 0.03125 | -0.056 | 31.332
7 | 1.061 | 0.03263 | -0.059 | 32.507
7.5 | 1.111 | 0.03388 | -0.06 | 32.804
8 | 1.16 | 0.03535 | -0.061 | 32.816
8.5 | 1.027 | 0.06174 | -0.031 | 16.634
9 | 1.064 | 0.06649 | -0.029 | 15.998
9.5 | 1.1 | 0.07065 | -0.029 | 15.565
10 | 1.133 | 0.07613 | -0.029 | 14.886
10.5 | 1.165 | 0.08143 | -0.029 | 14.303
11 | 1.193 | 0.08759 | -0.029 | 13.625
11.5 | 1.219 | 0.09294 | -0.029 | 13.116
12 | 1.242 | 0.09878 | -0.03 | 12.572
12.5 | 1.262 | 0.107 | -0.03 | 11.79
13 | 1.278 | 0.11455 | -0.03 | 11.158
13.5 | 1.291 | 0.12134 | -0.03 | 10.642
14 | 1.299 | 0.12877 | -0.03 | 10.09
14.5 | 1.302 | 0.1377 | -0.03 | 9.453
15 | 1.301 | 0.15246 | -0.03 | 8.531
15.5 | 1.296 | 0.15555 | -0.03 | 8.329
16 | 1.287 | 0.1673 | -0.03 | 7.693
16.5 | 1.275 | 0.17862 | -0.03 | 7.138
17 | 1.26 | 0.19941 | -0.031 | 6.32
17.5 | 1.242 | 0.21114 | -0.03 | 5.884
18 | 1.221 | 0.22604 | -0.03 | 5.402
18.5 | 1.194 | 0.23412 | -0.031 | 5.102
19 | 1.165 | 0.24898 | -0.03 | 4.681
19.5 | 1.135 | 0.2661 | -0.031 | 4.264

## 4. Re 50k Mach 0.10 (2)
BIGFOIL.COM POLAR EXPORT
NACA65-319 a=0.6
NACA65-319 a=0.6 |  |  |  | Cl Max: | 1.0919 | at alpha= | 14 | deg
XFOIL ncrit=9 |  |  |  | L/D Max: | 16.4806 | at alpha= | 13 | deg
Re: | 50000 |  |  | Cd Min: | 0.22721 | at alpha= | 19 | deg
Mach: | 0.1 |  |  | Cl=0 at alpha= | 3.5924 | deg
|  |  |  | @ Cl=0.1, Cd= | 0.067102
|  |  |  | @ Cl=0.4, Cd= | 0.099802
|  |  |  | @ Cl=0.6, Cd= | 0.099179
alpha (deg) | Cl | Cd | Cm | Cl/Cd
-13.5 | -0.2999 | 0.14474 | -0.0454 | -2.072
-13 | -0.3248 | 0.14406 | -0.0401 | -2.2546
-12.5 | -0.3684 | 0.1452 | -0.0343 | -2.5372
-12 | -0.357 | 0.14029 | -0.03 | -2.5447
-11 | -0.608 | 0.09748 | -0.052 | -6.2372
-10.5 | -0.6886 | 0.08701 | -0.0508 | -7.914
-10 | -0.8191 | 0.08017 | -0.0409 | -10.217
-9.5 | -0.9129 | 0.07458 | -0.0293 | -12.2405
-9 | -0.9293 | 0.06814 | -0.0235 | -13.6381
-8.5 | -0.9411 | 0.06229 | -0.0177 | -15.1084
-8 | -0.9402 | 0.057 | -0.0125 | -16.4947
-7.5 | -0.9255 | 0.05228 | -0.0082 | -17.7028
-7 | -0.8988 | 0.04825 | -0.0049 | -18.628
-6.5 | -0.8625 | 0.04494 | -0.003 | -19.1923
-6 | -0.8219 | 0.04243 | -0.0008 | -19.3707
-5.5 | -0.7784 | 0.04063 | 0.0014 | -19.1583
-5 | -0.7465 | 0.03881 | 0.0051 | -19.2347
-4.5 | -0.7416 | 0.03441 | 0.0114 | -21.5519
-4 | -0.7461 | 0.03969 | 0.0334 | -18.7982
-3.5 | -0.7141 | 0.04498 | 0.0465 | -15.8759
-3 | -0.4288 | 0.06006 | 0.0242 | -7.1395
-2.5 | -0.3746 | 0.05978 | 0.0204 | -6.2663
-2 | -0.3361 | 0.05926 | 0.0187 | -5.6716
-1.5 | -0.2997 | 0.05884 | 0.0171 | -5.0935
-1 | -0.2623 | 0.05858 | 0.015 | -4.4776
-0.5 | -0.2252 | 0.05854 | 0.0128 | -3.8469
0 | -0.1873 | 0.05875 | 0.0104 | -3.1881
0.5 | -0.1451 | 0.05932 | 0.0069 | -2.4461
1 | -0.0954 | 0.06039 | 0.0018 | -1.5797
1.5 | -0.074 | 0.06069 | 0.0021 | -1.2193
2 | -0.0705 | 0.0602 | 0.0059 | -1.1711
2.5 | -0.0694 | 0.05955 | 0.01 | -1.1654
3 | -0.0507 | 0.05987 | 0.0104 | -0.84683
3.5 | -0.0049 | 0.06163 | 0.0057 | -0.079507
4 | 0.0216 | 0.06288 | 0.005 | 0.34351
4.5 | 0.035 | 0.06304 | 0.007 | 0.5552
5 | 0.0531 | 0.06394 | 0.0083 | 0.83047
5.5 | 0.0914 | 0.0664 | 0.0062 | 1.3765
6 | 0.1394 | 0.07032 | 0.0027 | 1.9824
6.5 | 0.1807 | 0.07419 | 0.0002 | 2.4356
7 | 0.2087 | 0.07647 | -0.0002 | 2.7292
7.5 | 0.2551 | 0.08108 | -0.0033 | 3.1463
8 | 0.2853 | 0.08485 | -0.0045 | 3.3624
9 | 0.3492 | 0.09294 | -0.0072 | 3.7573
9.5 | 0.3882 | 0.09812 | -0.0095 | 3.9564
10 | 0.4171 | 0.10224 | -0.0105 | 4.0796
10.5 | 0.5233 | 0.0992 | -0.0093 | 5.2752
11 | 0.58 | 0.09975 | -0.0086 | 5.8145
11.5 | 0.6494 | 0.09777 | -0.0067 | 6.6421
12.5 | 0.9345 | 0.05835 | 0.0164 | 16.0154
13 | 0.9979 | 0.06055 | 0.0184 | 16.4806
13.5 | 1.059 | 0.06455 | 0.0188 | 16.4059
14 | 1.0919 | 0.07088 | 0.0195 | 15.4049
14.5 | 1.071 | 0.0791 | 0.0209 | 13.5398
15 | 1.0214 | 0.08999 | 0.0207 | 11.3502
15.5 | 0.9377 | 0.10669 | 0.016 | 8.789
16 | 0.8689 | 0.12673 | 0.0074 | 6.8563
16.5 | 0.7127 | 0.17859 | -0.0237 | 3.9907
17 | 0.6817 | 0.19692 | -0.0364 | 3.4618
17.5 | 0.7046 | 0.20468 | -0.0387 | 3.4424
18 | 0.7052 | 0.2091 | -0.0429 | 3.3725
18.5 | 0.7199 | 0.21614 | -0.0464 | 3.3307
19 | 0.7563 | 0.22721 | -0.0478 | 3.3286

## 5. Re 50k Mach 0.25 (1)
BIGFOIL.COM POLAR EXPORT
NACA65-319 a=0.6
NACA65-319 a=0.6 |  |  |  | Cl Max: | 1.246 | at alpha= | 13 | deg
JavaFoil+Calcfoil stall+Eppler ext transition |  |  |  | L/D Max: | 32.007 | at alpha= | 7.5 | deg
Re: | 50000 |  |  | Cd Min: | 0.02296 | at alpha= | -4 | deg
Mach: | 0.25 |  |  | Cl=0 at alpha= | -2.1356 | deg
|  |  |  | @ Cl=0.1, Cd= | 0.023544
|  |  |  | @ Cl=0.4, Cd= | 0.023947
|  |  |  | @ Cl=0.6, Cd= | 0.025682
alpha (deg) | Cl | Cd | Cm | Cl/Cd
-19.5 | -0.606 | 0.40039 | -0.003 | -1.514
-19 | -0.663 | 0.36751 | -0.004 | -1.805
-18.5 | -0.716 | 0.34186 | -0.004 | -2.095
-18 | -0.765 | 0.29677 | -0.004 | -2.578
-17.5 | -0.809 | 0.27774 | -0.005 | -2.914
-17 | -0.848 | 0.2502 | -0.005 | -3.389
-16.5 | -0.875 | 0.22813 | -0.005 | -3.835
-16 | -0.89 | 0.21572 | -0.006 | -4.124
-15.5 | -0.9 | 0.19454 | -0.006 | -4.624
-15 | -0.905 | 0.17763 | -0.007 | -5.095
-14.5 | -0.906 | 0.16659 | -0.007 | -5.439
-14 | -0.903 | 0.1542 | -0.007 | -5.855
-13.5 | -0.895 | 0.14285 | -0.008 | -6.268
-13 | -0.884 | 0.1333 | -0.008 | -6.628
-12.5 | -0.868 | 0.12245 | -0.009 | -7.087
-12 | -0.848 | 0.1122 | -0.009 | -7.559
-11.5 | -0.825 | 0.10353 | -0.01 | -7.966
-11 | -0.798 | 0.09709 | -0.01 | -8.218
-10.5 | -0.768 | 0.09165 | -0.011 | -8.379
-10 | -0.735 | 0.0833 | -0.011 | -8.82
-9.5 | -0.699 | 0.07784 | -0.012 | -8.98
-9 | -0.661 | 0.07277 | -0.012 | -9.079
-8.5 | -0.62 | 0.06857 | -0.013 | -9.044
-8 | -0.578 | 0.06371 | -0.013 | -9.066
-7.5 | -0.533 | 0.05981 | -0.014 | -8.917
-7 | -0.488 | 0.05618 | -0.014 | -8.68
-6.5 | -0.441 | 0.05334 | -0.015 | -8.262
-6 | -0.393 | 0.05018 | -0.016 | -7.824
-5.5 | -0.344 | 0.04768 | -0.016 | -7.209
-5 | -0.295 | 0.04507 | -0.018 | -6.537
-4.5 | -0.292 | 0.02353 | -0.035 | -12.404
-4 | -0.231 | 0.02296 | -0.036 | -10.07
-3.5 | -0.161 | 0.02515 | -0.035 | -6.392
-3 | -0.102 | 0.02471 | -0.036 | -4.134
-2.5 | -0.043 | 0.02433 | -0.037 | -1.772
-2 | 0.016 | 0.02401 | -0.038 | 0.678
-1.5 | 0.076 | 0.02366 | -0.039 | 3.219
-1 | 0.136 | 0.02337 | -0.04 | 5.84
-0.5 | 0.197 | 0.02317 | -0.041 | 8.508
0 | 0.258 | 0.02311 | -0.042 | 11.163
0.5 | 0.318 | 0.02344 | -0.043 | 13.565
1 | 0.378 | 0.02379 | -0.044 | 15.877
1.5 | 0.437 | 0.02421 | -0.045 | 18.061
2 | 0.497 | 0.02468 | -0.047 | 20.127
2.5 | 0.556 | 0.02522 | -0.048 | 22.04
3 | 0.615 | 0.02584 | -0.049 | 23.806
3.5 | 0.674 | 0.02647 | -0.05 | 25.471
4 | 0.733 | 0.02722 | -0.051 | 26.919
4.5 | 0.786 | 0.02803 | -0.053 | 28.021
5 | 0.841 | 0.029 | -0.054 | 29.002
5.5 | 0.896 | 0.03003 | -0.055 | 29.823
6 | 0.95 | 0.0311 | -0.056 | 30.536
6.5 | 1.002 | 0.0324 | -0.057 | 30.935
7 | 1.085 | 0.03412 | -0.061 | 31.803
7.5 | 1.136 | 0.03548 | -0.061 | 32.007
8 | 1.184 | 0.03701 | -0.062 | 31.99
8.5 | 1.048 | 0.06308 | -0.031 | 16.61
9 | 1.083 | 0.06769 | -0.029 | 16.004
9.5 | 1.117 | 0.07263 | -0.029 | 15.38
10 | 1.147 | 0.09581 | -0.029 | 11.975
10.5 | 1.175 | 0.08435 | -0.029 | 13.929
11 | 1.198 | 0.09025 | -0.029 | 13.272
11.5 | 1.217 | 0.0987 | -0.03 | 12.329
12 | 1.231 | 0.1062 | -0.03 | 11.595
12.5 | 1.241 | 0.11188 | -0.03 | 11.091
13 | 1.246 | 0.12126 | -0.03 | 10.272
13.5 | 1.245 | 0.13054 | -0.03 | 9.536
14 | 1.236 | 0.14464 | -0.03 | 8.544
14.5 | 1.218 | 0.15466 | -0.03 | 7.874
15 | 1.194 | 0.17374 | -0.03 | 6.87
15.5 | 1.163 | 0.18322 | -0.029 | 6.347
16 | 1.126 | 0.20196 | -0.029 | 5.576
16.5 | 1.084 | 0.22256 | -0.029 | 4.869
17 | 1.036 | 0.23633 | -0.029 | 4.382
17.5 | 0.983 | 0.26358 | -0.029 | 3.728
18 | 0.924 | 0.297 | -0.029 | 3.112

## 6. Re 50k Mach 0.25 (2)
BIGFOIL.COM POLAR EXPORT
NACA65-319 a=0.6
NACA65-319 a=0.6 |  |  |  | Cl Max: | 1.0379 | at alpha= | 14 | deg
XFOIL ncrit=9 |  |  |  | L/D Max: | 15.3743 | at alpha= | 12 | deg
Re: | 50000 |  |  | Cd Min: | 0.23223 | at alpha= | 19 | deg
Mach: | 0.25 |  |  | Cl=0 at alpha= | 3.391 | deg
|  |  |  | @ Cl=0.1, Cd= | 0.069263
|  |  |  | @ Cl=0.4, Cd= | 0.10074
|  |  |  | @ Cl=0.6, Cd= | 0.10049
alpha (deg) | Cl | Cd | Cm | Cl/Cd
-20 | -0.3223 | 0.19481 | -0.0272 | -1.6544
-19.5 | -0.2871 | 0.18263 | -0.03 | -1.572
-19 | -0.295 | 0.18431 | -0.0348 | -1.6006
-18.5 | -0.2598 | 0.17316 | -0.0376 | -1.5003
-18 | -0.2557 | 0.17042 | -0.0416 | -1.5004
-17.5 | -0.2388 | 0.16557 | -0.0445 | -1.4423
-17 | -0.2289 | 0.16146 | -0.0468 | -1.4177
-16.5 | -0.2439 | 0.16384 | -0.0475 | -1.4886
-16 | -0.2401 | 0.16072 | -0.0427 | -1.4939
-15.5 | -0.2732 | 0.16511 | -0.0407 | -1.6547
-15 | -0.2647 | 0.16089 | -0.0361 | -1.6452
-14.5 | -0.2848 | 0.16129 | -0.0341 | -1.7658
-14 | -0.2907 | 0.15992 | -0.0314 | -1.8178
-13.5 | -0.292 | 0.15708 | -0.0288 | -1.8589
-12.5 | -0.3282 | 0.15525 | -0.025 | -2.114
-12 | -0.3156 | 0.15035 | -0.0226 | -2.0991
-11 | -0.5331 | 0.11378 | -0.0456 | -4.6854
-10.5 | -0.6194 | 0.09722 | -0.051 | -6.3711
-10 | -0.6733 | 0.08839 | -0.0494 | -7.6174
-9.5 | -0.8025 | 0.08016 | -0.042 | -10.0112
-9 | -0.8933 | 0.0749 | -0.0308 | -11.9266
-8.5 | -0.9199 | 0.06888 | -0.0241 | -13.3551
-8 | -0.9372 | 0.06304 | -0.0177 | -14.8668
-7.5 | -0.9368 | 0.05757 | -0.0124 | -16.2724
-7 | -0.9215 | 0.05273 | -0.008 | -17.4758
-6.5 | -0.8897 | 0.0485 | -0.0054 | -18.3443
-6 | -0.855 | 0.04546 | -0.0025 | -18.8077
-5.5 | -0.8086 | 0.043 | -0.0005 | -18.8047
-5 | -0.7663 | 0.04129 | 0.0024 | -18.559
-4.5 | -0.7431 | 0.03893 | 0.0074 | -19.0881
-4 | -0.7561 | 0.03643 | 0.0214 | -20.7549
-3.5 | -0.7383 | 0.043 | 0.0399 | -17.1698
-3 | -0.4532 | 0.06152 | 0.026 | -7.3667
-2.5 | -0.3943 | 0.06141 | 0.0222 | -6.4208
-2 | -0.3622 | 0.06077 | 0.0221 | -5.9602
-1.5 | -0.3175 | 0.06038 | 0.0192 | -5.2584
-1 | -0.2816 | 0.06006 | 0.0178 | -4.6886
-0.5 | -0.2493 | 0.05991 | 0.0168 | -4.1612
0 | -0.2075 | 0.06007 | 0.0138 | -3.4543
0.5 | -0.1646 | 0.06054 | 0.0104 | -2.7189
1 | -0.1191 | 0.06137 | 0.0063 | -1.9407
1.5 | -0.0718 | 0.0627 | 0.0016 | -1.1451
2 | -0.067 | 0.06231 | 0.0053 | -1.0753
2.5 | -0.0642 | 0.06181 | 0.0093 | -1.0387
3 | -0.0366 | 0.06245 | 0.0081 | -0.58607
3.5 | 0.0102 | 0.06436 | 0.0034 | 0.15848
4 | 0.0354 | 0.06534 | 0.0032 | 0.54178
4.5 | 0.0563 | 0.06694 | 0.0039 | 0.84105
5 | 0.0565 | 0.06592 | 0.0085 | 0.8571
5.5 | 0.0949 | 0.06887 | 0.0065 | 1.378
6 | 0.1284 | 0.07145 | 0.0051 | 1.7971
6.5 | 0.1644 | 0.07424 | 0.0035 | 2.2144
7 | 0.2134 | 0.07887 | 0 | 2.7057
7.5 | 0.2442 | 0.08232 | -0.0011 | 2.9665
8 | 0.2821 | 0.08624 | -0.003 | 3.2711
8.5 | 0.3144 | 0.09058 | -0.0045 | 3.471
9 | 0.3667 | 0.09654 | -0.0081 | 3.7984
9.5 | 0.4011 | 0.10088 | -0.0094 | 3.976
10 | 0.4733 | 0.09933 | -0.0078 | 4.7649
10.5 | 0.524 | 0.1006 | -0.0073 | 5.2087
11 | 0.5796 | 0.1015 | -0.0065 | 5.7103
11.5 | 0.6695 | 0.09703 | -0.0033 | 6.8999
12 | 0.9097 | 0.05917 | 0.0172 | 15.3743
12.5 | 0.9335 | 0.06287 | 0.0207 | 14.8481
13 | 0.9847 | 0.06655 | 0.0224 | 14.7964
13.5 | 1.0106 | 0.07271 | 0.0234 | 13.8991
14 | 1.0379 | 0.07955 | 0.0239 | 13.0471
14.5 | 0.9911 | 0.09056 | 0.0231 | 10.9441
15 | 0.934 | 0.10455 | 0.0192 | 8.9335
15.5 | 0.7717 | 0.14223 | -0.0021 | 5.4257
16 | 0.7239 | 0.16543 | -0.0154 | 4.3759
17 | 0.6842 | 0.20044 | -0.0378 | 3.4135
17.5 | 0.7074 | 0.20832 | -0.0404 | 3.3957
18 | 0.7105 | 0.21301 | -0.0448 | 3.3355
18.5 | 0.7303 | 0.22099 | -0.0481 | 3.3047
19 | 0.7659 | 0.23223 | -0.0498 | 3.298

## 7. Re 50k Mach 0.50 (1)
BIGFOIL.COM POLAR EXPORT
NACA65-319 a=0.6
NACA65-319 a=0.6 |  |  |  | Cl Max: | 1.24 | at alpha= | 20 | deg
JavaFoil+Calcfoil stall+Eppler ext transition |  |  |  | L/D Max: | 28.782 | at alpha= | 6 | deg
Re: | 50000 |  |  | Cd Min: | 0.02521 | at alpha= | 0 | deg
Mach: | 0.5 |  |  | Cl=0 at alpha= | -2.1364 | deg
|  |  |  | @ Cl=0.1, Cd= | 0.025971
|  |  |  | @ Cl=0.4, Cd= | 0.025927
|  |  |  | @ Cl=0.6, Cd= | 0.027743
alpha (deg) | Cl | Cd | Cm | Cl/Cd
-20 | -1.011 | 0.44303 | -0.005 | -2.283
-19.5 | -0.981 | 0.43145 | -0.005 | -2.273
-19 | -0.953 | 0.4194 | -0.006 | -2.273
-18.5 | -0.926 | 0.42791 | -0.006 | -2.164
-18 | -0.898 | 0.43345 | -0.007 | -2.073
-17.5 | -0.869 | 0.40361 | -0.007 | -2.153
-17 | -0.841 | 0.4001 | -0.007 | -2.101
-16.5 | -0.813 | 0.39618 | -0.008 | -2.052
-16 | -0.785 | 0.37835 | -0.008 | -2.076
-15.5 | -0.758 | 0.35865 | -0.009 | -2.113
-15 | -0.728 | 0.33697 | -0.009 | -2.16
-14.5 | -0.7 | 0.33125 | -0.009 | -2.114
-14 | -0.672 | 0.31052 | -0.01 | -2.165
-13.5 | -0.644 | 0.30802 | -0.01 | -2.092
-13 | -0.616 | 0.29359 | -0.01 | -2.098
-12.5 | -0.587 | 0.27402 | -0.01 | -2.143
-12 | -0.559 | 0.27188 | -0.011 | -2.057
-11.5 | -0.531 | 0.26482 | -0.011 | -2.006
-11 | -0.503 | 0.24342 | -0.012 | -2.067
-10.5 | -0.475 | 0.216 | -0.012 | -2.199
-10 | -0.446 | 0.17928 | -0.011 | -2.488
-9.5 | -0.418 | 0.17477 | -0.012 | -2.391
-9 | -0.603 | 0.09731 | -0.012 | -6.194
-8.5 | -0.615 | 0.08393 | -0.013 | -7.331
-8 | -0.598 | 0.07451 | -0.014 | -8.023
-7.5 | -0.566 | 0.06899 | -0.015 | -8.21
-7 | -0.526 | 0.0631 | -0.016 | -8.343
-6.5 | -0.481 | 0.05772 | -0.016 | -8.333
-6 | -0.432 | 0.05398 | -0.017 | -7.999
-5.5 | -0.38 | 0.05027 | -0.018 | -7.555
-5 | -0.326 | 0.04746 | -0.018 | -6.869
-4.5 | -0.271 | 0.04491 | -0.021 | -6.04
-4 | -0.255 | 0.02561 | -0.04 | -9.956
-3.5 | -0.179 | 0.02744 | -0.038 | -6.51
-3 | -0.113 | 0.02694 | -0.039 | -4.212
-2.5 | -0.048 | 0.02656 | -0.04 | -1.804
-2 | 0.018 | 0.02622 | -0.041 | 0.691
-1.5 | 0.085 | 0.02601 | -0.043 | 3.25
-1 | 0.151 | 0.02584 | -0.044 | 5.852
-0.5 | 0.218 | 0.02577 | -0.045 | 8.458
0 | 0.287 | 0.02521 | -0.046 | 11.389
0.5 | 0.354 | 0.02562 | -0.047 | 13.811
1 | 0.42 | 0.02606 | -0.048 | 16.131
1.5 | 0.487 | 0.0266 | -0.049 | 18.29
2 | 0.553 | 0.02723 | -0.051 | 20.309
2.5 | 0.619 | 0.02795 | -0.052 | 22.144
3 | 0.685 | 0.0288 | -0.053 | 23.773
3.5 | 0.749 | 0.02976 | -0.055 | 25.187
4 | 0.815 | 0.03072 | -0.056 | 26.517
4.5 | 0.87 | 0.03197 | -0.057 | 27.205
5 | 0.93 | 0.03319 | -0.059 | 28.026
5.5 | 0.989 | 0.03458 | -0.06 | 28.608
6 | 1.076 | 0.03738 | -0.064 | 28.782
6.5 | 1.13 | 0.03935 | -0.065 | 28.718
7 | 1.01 | 0.05608 | -0.033 | 18.019
7.5 | 1.048 | 0.06073 | -0.031 | 17.261
8 | 1.08 | 0.06658 | -0.031 | 16.226
8.5 | 1.098 | 0.07414 | -0.03 | 14.811
9 | 1.096 | 0.08291 | -0.03 | 13.225
9.5 | 1.056 | 0.0971 | -0.03 | 10.876
10 | 0.796 | 0.14442 | -0.026 | 5.513
10.5 | 0.711 | 0.20632 | -0.031 | 3.447
11 | 0.739 | 0.22769 | -0.031 | 3.244
11.5 | 0.766 | 0.23667 | -0.032 | 3.237
12 | 0.795 | 0.26553 | -0.036 | 2.993
12.5 | 0.822 | 0.26991 | -0.037 | 3.046
13 | 0.849 | 0.27994 | -0.037 | 3.034
13.5 | 0.877 | 0.30047 | -0.038 | 2.918
14 | 0.905 | 0.32023 | -0.042 | 2.827
14.5 | 0.933 | 0.34466 | -0.042 | 2.706
15 | 0.96 | 0.34697 | -0.043 | 2.767
15.5 | 0.989 | 0.37144 | -0.047 | 2.663
16 | 1.016 | 0.37844 | -0.047 | 2.685
16.5 | 1.044 | 0.39117 | -0.049 | 2.669
17 | 1.073 | 0.42596 | -0.051 | 2.518
17.5 | 1.1 | 0.42354 | -0.052 | 2.596
18 | 1.127 | 0.44269 | -0.053 | 2.545
18.5 | 1.157 | 0.45635 | -0.056 | 2.534
19 | 1.183 | 0.47612 | -0.056 | 2.485
19.5 | 1.21 | 0.49843 | -0.057 | 2.427
20 | 1.24 | 0.48883 | -0.06 | 2.536

## 8. Re 50k Mach 0.50 (2)
BIGFOIL.COM POLAR EXPORT
NACA65-319 a=0.6
NACA65-319 a=0.6 |  |  |  | Cl Max: | 0.8397 | at alpha= | 20 | deg
XFOIL ncrit=9 |  |  |  | L/D Max: | 6.0091 | at alpha= | 12 | deg
Re: | 50000 |  |  | Cd Min: | 0.26611 | at alpha= | 20 | deg
Mach: | 0.5 |  |  | Cl=0 at alpha= | 2.8579 | deg
|  |  |  | @ Cl=0.1, Cd= | 0.077378
|  |  |  | @ Cl=0.4, Cd= | 0.1023
|  |  |  | @ Cl=0.6, Cd= | 0.11064
alpha (deg) | Cl | Cd | Cm | Cl/Cd
-11 | -0.425 | 0.14688 | -0.0338 | -2.8935
-10.5 | -0.4534 | 0.13772 | -0.0361 | -3.2922
-10 | -0.4894 | 0.12848 | -0.0384 | -3.8092
-9.5 | -0.5069 | 0.12122 | -0.038 | -4.1817
-9 | -0.537 | 0.11197 | -0.0394 | -4.7959
-8.5 | -0.6327 | 0.09585 | -0.0465 | -6.6009
-8 | -0.6864 | 0.08689 | -0.0458 | -7.8996
-7.5 | -0.7518 | 0.07957 | -0.041 | -9.4483
-7 | -0.8183 | 0.0737 | -0.033 | -11.1031
-6.5 | -0.8699 | 0.06784 | -0.0246 | -12.8228
-6 | -0.9004 | 0.06193 | -0.017 | -14.539
-5.5 | -0.8939 | 0.05655 | -0.0116 | -15.8073
-5 | -0.8686 | 0.05227 | -0.007 | -16.6176
-4.5 | -0.8239 | 0.04917 | -0.0035 | -16.7562
-4 | -0.7792 | 0.04696 | 0.001 | -16.5928
-3.5 | -0.7671 | 0.04392 | 0.0084 | -17.4658
-3 | -0.7747 | 0.04338 | 0.0254 | -17.8585
-2.5 | -0.4839 | 0.0682 | 0.0286 | -7.0953
-2 | -0.4135 | 0.06826 | 0.0247 | -6.0577
-1.5 | -0.3764 | 0.06764 | 0.0247 | -5.5648
-1 | -0.3356 | 0.06711 | 0.0236 | -5.0007
-0.5 | -0.2989 | 0.06674 | 0.0227 | -4.4786
0 | -0.2675 | 0.0665 | 0.0227 | -4.0226
0.5 | -0.2299 | 0.06659 | 0.0213 | -3.4525
1 | -0.1901 | 0.06696 | 0.0192 | -2.839
1.5 | -0.15 | 0.06767 | 0.0168 | -2.2166
2 | -0.1039 | 0.06891 | 0.013 | -1.5078
2.5 | -0.0471 | 0.07092 | 0.0066 | -0.66413
3 | 0.0187 | 0.07364 | -0.0016 | 0.25394
3.5 | 0.0576 | 0.07534 | -0.0039 | 0.76453
4 | 0.0893 | 0.07703 | -0.0045 | 1.1593
4.5 | 0.1013 | 0.07742 | -0.0016 | 1.3084
5 | 0.122 | 0.07909 | 0 | 1.5425
5.5 | 0.1197 | 0.07892 | 0.0053 | 1.5167
6 | 0.1214 | 0.07894 | 0.0102 | 1.5379
6.5 | 0.1568 | 0.08254 | 0.0091 | 1.8997
7 | 0.1754 | 0.08398 | 0.0099 | 2.0886
7.5 | 0.2307 | 0.08958 | 0.0055 | 2.5754
8 | 0.2541 | 0.09232 | 0.0052 | 2.7524
8.5 | 0.2937 | 0.09723 | 0.0027 | 3.0207
9 | 0.3307 | 0.10181 | 0.0008 | 3.2482
9.5 | 0.4238 | 0.10247 | 0.0007 | 4.1358
10 | 0.4721 | 0.10534 | 0.0004 | 4.4817
10.5 | 0.5215 | 0.10815 | 0.0004 | 4.822
11 | 0.5626 | 0.11075 | 0.0012 | 5.0799
11.5 | 0.6225 | 0.11058 | 0.0043 | 5.6294
12 | 0.664 | 0.1105 | 0.0083 | 6.009
12.5 | 0.6857 | 0.11465 | 0.0097 | 5.9808
13 | 0.6956 | 0.12227 | 0.0084 | 5.689
13.5 | 0.6886 | 0.13394 | 0.0034 | 5.1411
14 | 0.6772 | 0.14684 | -0.0033 | 4.6118
14.5 | 0.6846 | 0.15739 | -0.0081 | 4.3497
15 | 0.6837 | 0.16913 | -0.0147 | 4.0425
15.5 | 0.6922 | 0.17998 | -0.0205 | 3.846
16 | 0.7153 | 0.19072 | -0.0248 | 3.7505
16.5 | 0.7062 | 0.21151 | -0.0385 | 3.3388
17 | 0.716 | 0.21866 | -0.0438 | 3.2745
17.5 | 0.7287 | 0.22477 | -0.0487 | 3.242
18 | 0.7496 | 0.2331 | -0.0531 | 3.2158
18.5 | 0.7809 | 0.24373 | -0.0565 | 3.204
19 | 0.7906 | 0.24854 | -0.0622 | 3.181
19.5 | 0.8179 | 0.25862 | -0.0661 | 3.1626
20 | 0.8397 | 0.26611 | -0.0707 | 3.1555

## 9. Re 100k Mach 0.00 (1)
BIGFOIL.COM POLAR EXPORT
NACA65-319 a=0.6
NACA65-319 a=0.6 |  |  |  | Cl Max: | 1.313 | at alpha= | 15 | deg
JavaFoil+Calcfoil stall+Eppler ext transition |  |  |  | L/D Max: | 42.984 | at alpha= | 6.5 | deg
Re: | 100000 |  |  | Cd Min: | 0.01563 | at alpha= | -0.5 | deg
Mach: | 0 |  |  | Cl=0 at alpha= | -2.1356 | deg
|  |  |  | @ Cl=0.1, Cd= | 0.015871
|  |  |  | @ Cl=0.4, Cd= | 0.017278
|  |  |  | @ Cl=0.6, Cd= | 0.018614
alpha (deg) | Cl | Cd | Cm | Cl/Cd
-20 | -0.961 | 0.23859 | -0.003 | -4.027
-19.5 | -0.978 | 0.22359 | -0.003 | -4.374
-19 | -0.993 | 0.21537 | -0.004 | -4.612
-18.5 | -1.006 | 0.19914 | -0.004 | -5.053
-18 | -1.017 | 0.19211 | -0.004 | -5.294
-17.5 | -1.025 | 0.18197 | -0.005 | -5.634
-17 | -1.03 | 0.17414 | -0.005 | -5.916
-16.5 | -1.029 | 0.1628 | -0.005 | -6.319
-16 | -1.02 | 0.15395 | -0.006 | -6.628
-15.5 | -1.009 | 0.1443 | -0.006 | -6.992
-15 | -0.995 | 0.13588 | -0.007 | -7.325
-14.5 | -0.979 | 0.12801 | -0.007 | -7.648
-14 | -0.96 | 0.12013 | -0.008 | -7.996
-13.5 | -0.939 | 0.1122 | -0.008 | -8.371
-13 | -0.916 | 0.10503 | -0.009 | -8.72
-12.5 | -0.89 | 0.09957 | -0.009 | -8.939
-12 | -0.862 | 0.09267 | -0.009 | -9.299
-11.5 | -0.831 | 0.08731 | -0.01 | -9.521
-11 | -0.799 | 0.08212 | -0.01 | -9.726
-10.5 | -0.764 | 0.07708 | -0.011 | -9.914
-10 | -0.728 | 0.07262 | -0.012 | -10.019
-9.5 | -0.689 | 0.0682 | -0.012 | -10.106
-9 | -0.649 | 0.06406 | -0.012 | -10.131
-8.5 | -0.607 | 0.06005 | -0.013 | -10.114
-8 | -0.564 | 0.05669 | -0.013 | -9.955
-7.5 | -0.52 | 0.05351 | -0.014 | -9.721
-7 | -0.475 | 0.05048 | -0.015 | -9.407
-6.5 | -0.429 | 0.04775 | -0.015 | -8.978
-6 | -0.382 | 0.04479 | -0.017 | -8.54
-5.5 | -0.401 | 0.01977 | -0.033 | -20.307
-5 | -0.344 | 0.0192 | -0.034 | -17.904
-4.5 | -0.285 | 0.01867 | -0.035 | -15.284
-4 | -0.226 | 0.01821 | -0.036 | -12.412
-3.5 | -0.16 | 0.01751 | -0.036 | -9.111
-3 | -0.102 | 0.01699 | -0.037 | -5.986
-2.5 | -0.043 | 0.01658 | -0.038 | -2.596
-2 | 0.016 | 0.0162 | -0.039 | 1.008
-1.5 | 0.076 | 0.01595 | -0.04 | 4.792
-1 | 0.137 | 0.01575 | -0.041 | 8.708
-0.5 | 0.198 | 0.01563 | -0.042 | 12.689
0 | 0.254 | 0.01665 | -0.044 | 15.252
0.5 | 0.313 | 0.01686 | -0.045 | 18.552
1 | 0.371 | 0.01713 | -0.046 | 21.688
1.5 | 0.43 | 0.01743 | -0.047 | 24.652
2 | 0.488 | 0.01775 | -0.048 | 27.488
2.5 | 0.546 | 0.01813 | -0.049 | 30.105
3 | 0.604 | 0.01865 | -0.05 | 32.384
3.5 | 0.662 | 0.019 | -0.051 | 34.816
4 | 0.719 | 0.01949 | -0.052 | 36.892
4.5 | 0.771 | 0.02009 | -0.053 | 38.39
5 | 0.826 | 0.02072 | -0.054 | 39.861
5.5 | 0.88 | 0.02144 | -0.055 | 41.02
6 | 0.933 | 0.02217 | -0.056 | 42.073
6.5 | 0.985 | 0.02293 | -0.056 | 42.984
7 | 1.06 | 0.02751 | -0.059 | 38.542
7.5 | 1.111 | 0.0287 | -0.06 | 38.706
8 | 1.16 | 0.03 | -0.061 | 38.654
8.5 | 1.206 | 0.03136 | -0.062 | 38.452
9 | 1.25 | 0.03266 | -0.063 | 38.264
9.5 | 1.098 | 0.0645 | -0.031 | 17.027
10 | 1.132 | 0.06893 | -0.031 | 16.42
10.5 | 1.163 | 0.0739 | -0.03 | 15.735
11 | 1.191 | 0.07835 | -0.029 | 15.207
11.5 | 1.218 | 0.0835 | -0.03 | 14.591
12 | 1.242 | 0.08887 | -0.03 | 13.98
12.5 | 1.263 | 0.09523 | -0.03 | 13.266
13 | 1.281 | 0.10078 | -0.03 | 12.712
13.5 | 1.296 | 0.10709 | -0.03 | 12.104
14 | 1.306 | 0.11632 | -0.031 | 11.231
14.5 | 1.312 | 0.12261 | -0.031 | 10.697
15 | 1.313 | 0.13097 | -0.031 | 10.024
15.5 | 1.311 | 0.13655 | -0.031 | 9.602
16 | 1.306 | 0.14632 | -0.031 | 8.925
16.5 | 1.297 | 0.15711 | -0.031 | 8.258
17 | 1.286 | 0.16774 | -0.031 | 7.667
17.5 | 1.272 | 0.17492 | -0.031 | 7.272
18 | 1.255 | 0.19069 | -0.032 | 6.582
18.5 | 1.232 | 0.1953 | -0.031 | 6.31
19 | 1.208 | 0.20509 | -0.032 | 5.89
19.5 | 1.182 | 0.21507 | -0.032 | 5.494
20 | 1.153 | 0.23322 | -0.031 | 4.946

## 10. Re 100k Mach 0.00 (2)
BIGFOIL.COM POLAR EXPORT
NACA65-319 a=0.6
NACA65-319 a=0.6 |  |  |  | Cl Max: | 1.1725 | at alpha= | 15 | deg
XFOIL ncrit=9 |  |  |  | L/D Max: | 22.7868 | at alpha= | 11.5 | deg
Re: | 100000 |  |  | Cd Min: | 0.22654 | at alpha= | 20 | deg
Mach: | 0 |  |  | Cl=0 at alpha= | 3.8436 | deg
|  |  |  | @ Cl=0.1, Cd= | 0.057249
|  |  |  | @ Cl=0.4, Cd= | 0.059662
|  |  |  | @ Cl=0.6, Cd= | 0.061536
alpha (deg) | Cl | Cd | Cm | Cl/Cd
-16.5 | -0.3897 | 0.16876 | -0.0371 | -2.3092
-16 | -0.4214 | 0.16511 | -0.0464 | -2.5522
-15.5 | -0.3632 | 0.15555 | -0.0454 | -2.3349
-15 | -0.3976 | 0.15003 | -0.0544 | -2.6501
-14.5 | -0.3394 | 0.14272 | -0.0529 | -2.3781
-14 | -0.3928 | 0.13876 | -0.0566 | -2.8308
-13.5 | -0.3774 | 0.13674 | -0.0497 | -2.76
-13 | -0.3758 | 0.12693 | -0.06 | -2.9607
-12.5 | -0.3578 | 0.11784 | -0.0686 | -3.0363
-12 | -0.6141 | 0.06502 | -0.0999 | -9.4448
-11.5 | -0.714 | 0.05914 | -0.093 | -12.073
-11 | -0.7013 | 0.05308 | -0.0914 | -13.2121
-10.5 | -0.703 | 0.04955 | -0.0861 | -14.1877
-10 | -0.6853 | 0.046 | -0.0827 | -14.8978
-9.5 | -0.6486 | 0.04176 | -0.0815 | -15.5316
-9 | -0.6036 | 0.03874 | -0.0811 | -15.5808
-8.5 | -0.5422 | 0.0364 | -0.083 | -14.8956
-8 | -0.4253 | 0.03285 | -0.0932 | -12.9467
-7.5 | -0.4209 | 0.03272 | -0.0858 | -12.8637
-7 | -0.4286 | 0.03285 | -0.0762 | -13.0472
-6.5 | -0.4303 | 0.03199 | -0.068 | -13.4511
-6 | -0.4846 | 0.03272 | -0.0509 | -14.8105
-5.5 | -0.5173 | 0.0295 | -0.0387 | -17.5356
-5 | -0.5324 | 0.03103 | -0.0263 | -17.1576
-4.5 | -0.512 | 0.03306 | -0.0195 | -15.487
-4 | -0.4712 | 0.03547 | -0.015 | -13.2845
-3.5 | -0.4384 | 0.03853 | -0.008 | -11.3781
-3 | -0.5456 | 0.03833 | 0.0077 | -14.2343
-2.5 | -0.5269 | 0.04032 | 0.0179 | -13.068
-2 | -0.5062 | 0.04229 | 0.0268 | -11.9697
-1.5 | -0.4509 | 0.04415 | 0.0258 | -10.2129
-1 | -0.424 | 0.0435 | 0.0283 | -9.7471
-0.5 | -0.3875 | 0.04382 | 0.0286 | -8.843
0 | -0.3295 | 0.04533 | 0.0261 | -7.2689
0.5 | -0.3006 | 0.04504 | 0.0274 | -6.6741
1 | -0.2566 | 0.0464 | 0.0269 | -5.5302
1.5 | -0.2043 | 0.04762 | 0.0251 | -4.2902
2 | -0.1758 | 0.04787 | 0.0266 | -3.6724
2.5 | -0.1372 | 0.0491 | 0.0267 | -2.7943
3 | -0.0703 | 0.05169 | 0.0227 | -1.36
3.5 | -0.0358 | 0.05232 | 0.0229 | -0.68425
4 | 0.0163 | 0.0541 | 0.0195 | 0.30129
4.5 | 0.0863 | 0.05675 | 0.0122 | 1.5207
5 | 0.1697 | 0.05979 | 0.0028 | 2.8383
6 | 0.3232 | 0.05883 | -0.0053 | 5.4938
6.5 | 0.3781 | 0.05946 | -0.0068 | 6.3589
7 | 0.44 | 0.06003 | -0.0085 | 7.3297
7.5 | 0.5003 | 0.06042 | -0.0095 | 8.2804
8 | 0.5603 | 0.0604 | -0.01 | 9.2765
8.5 | 0.5836 | 0.06184 | -0.0082 | 9.4373
9 | 0.6483 | 0.06064 | -0.008 | 10.691
11 | 0.9423 | 0.04143 | 0 | 22.7444
11.5 | 0.9575 | 0.04202 | 0.0052 | 22.7868
12 | 0.9262 | 0.04874 | 0.0096 | 19.0029
12.5 | 0.9322 | 0.05277 | 0.0124 | 17.6653
13 | 0.9665 | 0.05467 | 0.0143 | 17.6788
13.5 | 1.0147 | 0.05611 | 0.0156 | 18.0841
14 | 1.0811 | 0.05773 | 0.0161 | 18.7268
14.5 | 1.1324 | 0.06072 | 0.0162 | 18.6495
15 | 1.1725 | 0.06599 | 0.0166 | 17.7678
15.5 | 1.166 | 0.07243 | 0.0181 | 16.0983
16 | 1.1443 | 0.08017 | 0.0191 | 14.2734
16.5 | 1.1108 | 0.08961 | 0.0187 | 12.3959
17 | 1.0614 | 0.10157 | 0.0162 | 10.4499
17.5 | 1.001 | 0.11689 | 0.0103 | 8.5636
18 | 0.9469 | 0.13433 | 0.0017 | 7.0491
18.5 | 0.761 | 0.20521 | -0.0378 | 3.7084
19 | 0.7533 | 0.21293 | -0.0446 | 3.5378
19.5 | 0.7788 | 0.21932 | -0.0464 | 3.551
20 | 0.7789 | 0.22654 | -0.0526 | 3.4382

## 11. Re 100k Mach 0.10 (1)
BIGFOIL.COM POLAR EXPORT
NACA65-319 a=0.6
NACA65-319 a=0.6 |  |  |  | Cl Max: | 1.302 | at alpha= | 14.5 | deg
JavaFoil+Calcfoil stall+Eppler ext transition |  |  |  | L/D Max: | 42.851 | at alpha= | 6.5 | deg
Re: | 100000 |  |  | Cd Min: | 0.01571 | at alpha= | -0.5 | deg
Mach: | 0.1 |  |  | Cl=0 at alpha= | -2.1356 | deg
|  |  |  | @ Cl=0.1, Cd= | 0.015972
|  |  |  | @ Cl=0.4, Cd= | 0.017338
|  |  |  | @ Cl=0.6, Cd= | 0.01865
alpha (deg) | Cl | Cd | Cm | Cl/Cd
-20 | -0.92 | 0.24778 | -0.003 | -3.714
-19.5 | -0.941 | 0.2354 | -0.003 | -3.998
-19 | -0.96 | 0.2187 | -0.004 | -4.391
-18.5 | -0.977 | 0.2046 | -0.004 | -4.776
-18 | -0.991 | 0.19333 | -0.004 | -5.128
-17.5 | -1.003 | 0.18404 | -0.005 | -5.45
-17 | -1.012 | 0.17829 | -0.005 | -5.675
-16.5 | -1.013 | 0.16686 | -0.005 | -6.07
-16 | -1.007 | 0.15768 | -0.006 | -6.386
-15.5 | -0.998 | 0.14628 | -0.006 | -6.822
-15 | -0.986 | 0.13688 | -0.007 | -7.204
-14.5 | -0.972 | 0.12993 | -0.007 | -7.48
-14 | -0.955 | 0.12202 | -0.008 | -7.825
-13.5 | -0.935 | 0.11349 | -0.008 | -8.241
-13 | -0.913 | 0.10771 | -0.009 | -8.478
-12.5 | -0.888 | 0.09995 | -0.009 | -8.887
-12 | -0.861 | 0.09472 | -0.01 | -9.091
-11.5 | -0.831 | 0.08913 | -0.01 | -9.329
-11 | -0.799 | 0.0832 | -0.01 | -9.608
-10.5 | -0.765 | 0.07771 | -0.011 | -9.847
-10 | -0.729 | 0.07246 | -0.011 | -10.061
-9.5 | -0.691 | 0.06814 | -0.012 | -10.139
-9 | -0.651 | 0.06378 | -0.013 | -10.207
-8.5 | -0.609 | 0.06041 | -0.013 | -10.089
-8 | -0.567 | 0.05699 | -0.013 | -9.941
-7.5 | -0.522 | 0.05377 | -0.014 | -9.714
-7 | -0.477 | 0.05069 | -0.015 | -9.409
-6.5 | -0.43 | 0.04785 | -0.015 | -8.997
-6 | -0.384 | 0.04495 | -0.017 | -8.546
-5.5 | -0.403 | 0.01989 | -0.033 | -20.262
-5 | -0.345 | 0.0193 | -0.034 | -17.89
-4.5 | -0.287 | 0.01876 | -0.035 | -15.276
-4 | -0.227 | 0.01828 | -0.037 | -12.414
-3.5 | -0.16 | 0.01765 | -0.036 | -9.069
-3 | -0.102 | 0.01712 | -0.037 | -5.962
-2.5 | -0.043 | 0.01663 | -0.038 | -2.601
-2 | 0.016 | 0.0163 | -0.039 | 1.005
-1.5 | 0.077 | 0.01604 | -0.04 | 4.784
-1 | 0.138 | 0.01586 | -0.041 | 8.681
-0.5 | 0.199 | 0.01571 | -0.043 | 12.668
0 | 0.255 | 0.01671 | -0.044 | 15.275
0.5 | 0.314 | 0.01694 | -0.045 | 18.548
1 | 0.373 | 0.01721 | -0.046 | 21.678
1.5 | 0.432 | 0.01749 | -0.047 | 24.687
2 | 0.49 | 0.01785 | -0.048 | 27.459
2.5 | 0.549 | 0.01821 | -0.049 | 30.128
3 | 0.607 | 0.01871 | -0.051 | 32.44
3.5 | 0.665 | 0.01911 | -0.051 | 34.783
4 | 0.722 | 0.01963 | -0.052 | 36.793
4.5 | 0.775 | 0.02023 | -0.053 | 38.293
5 | 0.83 | 0.02082 | -0.054 | 39.836
5.5 | 0.884 | 0.02152 | -0.055 | 41.055
6 | 0.937 | 0.02233 | -0.056 | 41.958
6.5 | 0.99 | 0.0231 | -0.057 | 42.851
7 | 1.064 | 0.02769 | -0.059 | 38.442
7.5 | 1.115 | 0.02895 | -0.06 | 38.529
8 | 1.164 | 0.03028 | -0.061 | 38.453
8.5 | 1.21 | 0.03166 | -0.062 | 38.228
9 | 1.254 | 0.03297 | -0.063 | 38.029
9.5 | 1.101 | 0.06475 | -0.031 | 17.009
10 | 1.135 | 0.06948 | -0.031 | 16.332
10.5 | 1.165 | 0.07416 | -0.03 | 15.709
11 | 1.194 | 0.0792 | -0.03 | 15.073
11.5 | 1.219 | 0.08477 | -0.03 | 14.384
12 | 1.242 | 0.08951 | -0.03 | 13.878
12.5 | 1.262 | 0.09543 | -0.03 | 13.221
13 | 1.278 | 0.10108 | -0.03 | 12.646
13.5 | 1.292 | 0.10907 | -0.031 | 11.843
14 | 1.3 | 0.11536 | -0.031 | 11.266
14.5 | 1.302 | 0.12288 | -0.031 | 10.597
15 | 1.301 | 0.13392 | -0.031 | 9.714
15.5 | 1.296 | 0.1381 | -0.031 | 9.384
16 | 1.287 | 0.14766 | -0.031 | 8.719
16.5 | 1.275 | 0.15907 | -0.031 | 8.018
17 | 1.261 | 0.17251 | -0.032 | 7.308
17.5 | 1.243 | 0.18316 | -0.032 | 6.784
18 | 1.221 | 0.18885 | -0.031 | 6.468
18.5 | 1.195 | 0.19981 | -0.032 | 5.979
19 | 1.166 | 0.21457 | -0.031 | 5.433
19.5 | 1.135 | 0.23018 | -0.032 | 4.931

## 12. Re 100k Mach 0.10 (2)
BIGFOIL.COM POLAR EXPORT
NACA65-319 a=0.6
NACA65-319 a=0.6 |  |  |  | Cl Max: | 1.164 | at alpha= | 15 | deg
XFOIL ncrit=9 |  |  |  | L/D Max: | 22.8489 | at alpha= | 11 | deg
Re: | 100000 |  |  | Cd Min: | 0.22749 | at alpha= | 20 | deg
Mach: | 0.1 |  |  | Cl=0 at alpha= | 3.8281 | deg
|  |  |  | @ Cl=0.1, Cd= | 0.055807
|  |  |  | @ Cl=0.4, Cd= | 0.059654
|  |  |  | @ Cl=0.6, Cd= | 0.061552
alpha (deg) | Cl | Cd | Cm | Cl/Cd
-16.5 | -0.3876 | 0.16926 | -0.0374 | -2.29
-16 | -0.4211 | 0.16588 | -0.0469 | -2.5386
-15.5 | -0.3601 | 0.15605 | -0.0458 | -2.3076
-15 | -0.3911 | 0.15052 | -0.0544 | -2.5983
-14.5 | -0.3364 | 0.14332 | -0.0533 | -2.3472
-14 | -0.4016 | 0.14081 | -0.0559 | -2.8521
-13.5 | -0.3695 | 0.13705 | -0.0508 | -2.6961
-13 | -0.3668 | 0.12737 | -0.0609 | -2.8798
-12.5 | -0.559 | 0.07888 | -0.0933 | -7.0867
-12 | -0.5952 | 0.06579 | -0.1015 | -9.047
-11.5 | -0.6989 | 0.05963 | -0.0959 | -11.7206
-11 | -0.6903 | 0.05369 | -0.094 | -12.8571
-10.5 | -0.6955 | 0.0502 | -0.0884 | -13.8546
-10 | -0.6832 | 0.04672 | -0.0843 | -14.6233
-9.5 | -0.6451 | 0.0422 | -0.0834 | -15.2867
-9 | -0.607 | 0.03929 | -0.0818 | -15.4492
-8.5 | -0.5411 | 0.0367 | -0.0844 | -14.7439
-8 | -0.424 | 0.0331 | -0.0945 | -12.8097
-7.5 | -0.4151 | 0.03288 | -0.0877 | -12.6247
-7 | -0.4266 | 0.0331 | -0.0775 | -12.8882
-6.5 | -0.4226 | 0.03215 | -0.0701 | -13.1446
-6 | -0.481 | 0.03303 | -0.0523 | -14.5625
-5.5 | -0.5087 | 0.02987 | -0.041 | -17.0305
-5 | -0.5358 | 0.03104 | -0.0268 | -17.2616
-4.5 | -0.5132 | 0.03324 | -0.02 | -15.4392
-4 | -0.624 | 0.03382 | -0.0012 | -18.4506
-3.5 | -0.598 | 0.03509 | 0.005 | -17.0419
-3 | -0.5511 | 0.03819 | 0.0076 | -14.4305
-2.5 | -0.5272 | 0.04052 | 0.0171 | -13.0109
-2 | -0.5085 | 0.04247 | 0.0267 | -11.9732
-1 | -0.4253 | 0.04378 | 0.0282 | -9.7145
-0.5 | -0.3911 | 0.04399 | 0.0292 | -8.8907
0 | -0.3298 | 0.04573 | 0.026 | -7.2119
0.5 | -0.3015 | 0.0453 | 0.0273 | -6.6556
1 | -0.2638 | 0.04623 | 0.028 | -5.7063
1.5 | -0.2037 | 0.04801 | 0.0249 | -4.2429
2 | -0.1762 | 0.04813 | 0.0266 | -3.6609
2.5 | -0.1399 | 0.0492 | 0.0272 | -2.8435
3 | -0.0684 | 0.05221 | 0.0225 | -1.3101
4 | 0.0142 | 0.05428 | 0.0201 | 0.26161
5.5 | 0.294 | 0.05926 | -0.0058 | 4.9612
6 | 0.3264 | 0.05898 | -0.0052 | 5.5341
6.5 | 0.3829 | 0.05951 | -0.0067 | 6.4342
7 | 0.4459 | 0.06004 | -0.0084 | 7.4267
7.5 | 0.4764 | 0.06152 | -0.0076 | 7.7438
8 | 0.5272 | 0.06211 | -0.0077 | 8.4882
8.5 | 0.5875 | 0.06181 | -0.0079 | 9.5049
9 | 0.6544 | 0.06043 | -0.0078 | 10.8291
9.5 | 0.7346 | 0.05681 | -0.0072 | 12.9308
11 | 0.9448 | 0.04135 | 0.0011 | 22.8489
11.5 | 0.9485 | 0.04323 | 0.0064 | 21.9408
12 | 0.9204 | 0.04983 | 0.0105 | 18.4708
12.5 | 0.9306 | 0.05355 | 0.0132 | 17.3782
13 | 0.9677 | 0.05527 | 0.0151 | 17.5086
13.5 | 1.0182 | 0.0567 | 0.0164 | 17.9577
14 | 1.0819 | 0.05868 | 0.017 | 18.4373
14.5 | 1.1336 | 0.06193 | 0.0171 | 18.3045
15 | 1.164 | 0.06765 | 0.0178 | 17.2062
15.5 | 1.1523 | 0.07451 | 0.0192 | 15.465
16 | 1.1259 | 0.08278 | 0.0198 | 13.6011
16.5 | 1.089 | 0.09285 | 0.0188 | 11.7286
17 | 1.038 | 0.10549 | 0.0153 | 9.8398
17.5 | 0.9799 | 0.12128 | 0.0086 | 8.0797
18.5 | 0.7614 | 0.20619 | -0.0383 | 3.6927
19 | 0.7543 | 0.21384 | -0.0451 | 3.5274
19.5 | 0.7794 | 0.22028 | -0.047 | 3.5382
20 | 0.7805 | 0.22749 | -0.0531 | 3.4309

## 13. Re 100k Mach 0.25 (1)
BIGFOIL.COM POLAR EXPORT
NACA65-319 a=0.6
NACA65-319 a=0.6 |  |  |  | Cl Max: | 1.246 | at alpha= | 13 | deg
JavaFoil+Calcfoil stall+Eppler ext transition |  |  |  | L/D Max: | 42.363 | at alpha= | 6.5 | deg
Re: | 100000 |  |  | Cd Min: | 0.01614 | at alpha= | -0.5 | deg
Mach: | 0.25 |  |  | Cl=0 at alpha= | -2.1393 | deg
|  |  |  | @ Cl=0.1, Cd= | 0.016445
|  |  |  | @ Cl=0.4, Cd= | 0.017694
|  |  |  | @ Cl=0.6, Cd= | 0.018992
alpha (deg) | Cl | Cd | Cm | Cl/Cd
-19.5 | -0.606 | 0.33245 | -0.003 | -1.824
-19 | -0.663 | 0.3057 | -0.004 | -2.17
-18.5 | -0.716 | 0.27429 | -0.004 | -2.611
-18 | -0.765 | 0.24912 | -0.004 | -3.071
-17.5 | -0.809 | 0.22974 | -0.005 | -3.522
-17 | -0.848 | 0.20872 | -0.005 | -4.063
-16.5 | -0.875 | 0.19063 | -0.006 | -4.589
-16 | -0.89 | 0.18162 | -0.006 | -4.899
-15.5 | -0.9 | 0.16861 | -0.006 | -5.336
-15 | -0.905 | 0.15167 | -0.007 | -5.968
-14.5 | -0.906 | 0.14388 | -0.007 | -6.299
-14 | -0.903 | 0.13435 | -0.008 | -6.721
-13.5 | -0.896 | 0.12587 | -0.008 | -7.115
-13 | -0.884 | 0.1155 | -0.009 | -7.651
-12.5 | -0.868 | 0.10708 | -0.009 | -8.107
-12 | -0.848 | 0.09957 | -0.01 | -8.521
-11.5 | -0.825 | 0.09245 | -0.01 | -8.925
-11 | -0.798 | 0.08602 | -0.011 | -9.279
-10.5 | -0.768 | 0.08133 | -0.011 | -9.445
-10 | -0.735 | 0.07482 | -0.012 | -9.824
-9.5 | -0.699 | 0.07004 | -0.012 | -9.984
-9 | -0.661 | 0.06597 | -0.013 | -10.019
-8.5 | -0.62 | 0.06213 | -0.013 | -9.985
-8 | -0.578 | 0.05811 | -0.014 | -9.943
-7.5 | -0.534 | 0.0546 | -0.014 | -9.772
-7 | -0.488 | 0.05132 | -0.015 | -9.505
-6.5 | -0.441 | 0.04863 | -0.016 | -9.066
-6 | -0.393 | 0.04582 | -0.017 | -8.577
-5.5 | -0.412 | 0.02049 | -0.034 | -20.126
-5 | -0.353 | 0.01985 | -0.035 | -17.805
-4.5 | -0.293 | 0.01927 | -0.036 | -15.231
-4 | -0.232 | 0.01874 | -0.037 | -12.407
-3.5 | -0.164 | 0.01821 | -0.036 | -8.999
-3 | -0.104 | 0.01769 | -0.038 | -5.9
-2.5 | -0.044 | 0.01722 | -0.039 | -2.566
-2 | 0.017 | 0.01681 | -0.04 | 0.998
-1.5 | 0.079 | 0.01652 | -0.041 | 4.754
-1 | 0.141 | 0.0163 | -0.042 | 8.643
-0.5 | 0.204 | 0.01614 | -0.043 | 12.621
0 | 0.262 | 0.01709 | -0.045 | 15.31
0.5 | 0.322 | 0.01734 | -0.046 | 18.583
1 | 0.383 | 0.0176 | -0.047 | 21.748
1.5 | 0.443 | 0.01793 | -0.048 | 24.697
2 | 0.503 | 0.0183 | -0.049 | 27.487
2.5 | 0.563 | 0.01871 | -0.05 | 30.078
3 | 0.622 | 0.01916 | -0.051 | 32.485
3.5 | 0.682 | 0.01972 | -0.053 | 34.581
4 | 0.741 | 0.02023 | -0.054 | 36.637
4.5 | 0.794 | 0.02084 | -0.055 | 38.114
5 | 0.85 | 0.02152 | -0.055 | 39.499
5.5 | 0.905 | 0.02231 | -0.056 | 40.573
6 | 0.96 | 0.02307 | -0.057 | 41.612
6.5 | 1.014 | 0.02393 | -0.058 | 42.363
7 | 1.089 | 0.029 | -0.061 | 37.539
7.5 | 1.14 | 0.03036 | -0.062 | 37.539
8 | 1.188 | 0.03182 | -0.063 | 37.342
8.5 | 1.233 | 0.03336 | -0.064 | 36.957
9 | 1.085 | 0.06239 | -0.031 | 17.388
9.5 | 1.118 | 0.06645 | -0.031 | 16.833
10 | 1.147 | 0.08276 | -0.029 | 13.863
10.5 | 1.175 | 0.07641 | -0.03 | 15.381
11 | 1.198 | 0.08245 | -0.03 | 14.532
11.5 | 1.217 | 0.08766 | -0.03 | 13.885
12 | 1.232 | 0.09404 | -0.03 | 13.096
12.5 | 1.241 | 0.10197 | -0.03 | 12.173
13 | 1.246 | 0.10825 | -0.031 | 11.51
13.5 | 1.245 | 0.11602 | -0.031 | 10.733
14 | 1.236 | 0.12829 | -0.031 | 9.637
14.5 | 1.218 | 0.13844 | -0.031 | 8.799
15 | 1.194 | 0.15035 | -0.031 | 7.941
15.5 | 1.163 | 0.16183 | -0.031 | 7.189
16 | 1.126 | 0.17304 | -0.03 | 6.51
16.5 | 1.084 | 0.18669 | -0.03 | 5.805
17 | 1.036 | 0.20123 | -0.03 | 5.147
17.5 | 0.983 | 0.22299 | -0.03 | 4.407
18 | 0.924 | 0.23945 | -0.029 | 3.86

## 14. Re 100k Mach 0.25 (2)
BIGFOIL.COM POLAR EXPORT
NACA65-319 a=0.6
NACA65-319 a=0.6 |  |  |  | Cl Max: | 1.1107 | at alpha= | 15 | deg
XFOIL ncrit=9 |  |  |  | L/D Max: | 21.5675 | at alpha= | 11 | deg
Re: | 100000 |  |  | Cd Min: | 0.23284 | at alpha= | 20 | deg
Mach: | 0.25 |  |  | Cl=0 at alpha= | 3.8454 | deg
|  |  |  | @ Cl=0.1, Cd= | 0.059196
|  |  |  | @ Cl=0.4, Cd= | 0.061176
|  |  |  | @ Cl=0.6, Cd= | 0.063112
alpha (deg) | Cl | Cd | Cm | Cl/Cd
-20 | -0.5099 | 0.21955 | -0.0105 | -2.3225
-19.5 | -0.4887 | 0.21124 | -0.0142 | -2.3135
-19 | -0.4641 | 0.2046 | -0.0174 | -2.2683
-18.5 | -0.4786 | 0.20413 | -0.0259 | -2.3446
-18 | -0.4331 | 0.19152 | -0.0268 | -2.2614
-17.5 | -0.4169 | 0.18588 | -0.0313 | -2.2428
-17 | -0.4088 | 0.1791 | -0.0368 | -2.2825
-16.5 | -0.3775 | 0.17194 | -0.0393 | -2.1955
-15.5 | -0.3454 | 0.15871 | -0.0482 | -2.1763
-14.5 | -0.3263 | 0.14717 | -0.0546 | -2.2172
-14 | -0.4078 | 0.14896 | -0.0531 | -2.7376
-13.5 | -0.3318 | 0.13854 | -0.057 | -2.395
-13 | -0.3158 | 0.1293 | -0.0665 | -2.4424
-12.5 | -0.449 | 0.0886 | -0.0952 | -5.0677
-12 | -0.4771 | 0.07368 | -0.1066 | -6.4753
-11.5 | -0.5987 | 0.06069 | -0.1118 | -9.8649
-11 | -0.625 | 0.0561 | -0.1085 | -11.1408
-10.5 | -0.6406 | 0.05211 | -0.1027 | -12.2932
-10 | -0.6434 | 0.04854 | -0.097 | -13.255
-9.5 | -0.6147 | 0.04409 | -0.0951 | -13.9419
-9 | -0.6018 | 0.04179 | -0.0895 | -14.4006
-8.5 | -0.544 | 0.03883 | -0.0906 | -14.0098
-8 | -0.5145 | 0.03747 | -0.0864 | -13.731
-7.5 | -0.3885 | 0.03387 | -0.097 | -11.4703
-7 | -0.3948 | 0.03408 | -0.0876 | -11.5845
-6.5 | -0.3946 | 0.03362 | -0.0792 | -11.7371
-6 | -0.4523 | 0.03432 | -0.0616 | -13.1789
-5.5 | -0.4863 | 0.03402 | -0.0482 | -14.2945
-5 | -0.5301 | 0.0318 | -0.0343 | -16.6698
-4.5 | -0.5204 | 0.03326 | -0.0243 | -15.6464
-4 | -0.4937 | 0.03584 | -0.0172 | -13.7751
-3.5 | -0.6003 | 0.03656 | 0.0005 | -16.4196
-3 | -0.5802 | 0.03759 | 0.008 | -15.435
-2.5 | -0.5331 | 0.04169 | 0.0136 | -12.7872
-2 | -0.5172 | 0.04368 | 0.0251 | -11.8407
-1.5 | -0.4863 | 0.04438 | 0.0291 | -10.9576
-0.5 | -0.4022 | 0.04535 | 0.0304 | -8.8688
0 | -0.3559 | 0.04625 | 0.0289 | -7.6951
1 | -0.2767 | 0.04708 | 0.0296 | -5.8772
1.5 | -0.2258 | 0.04875 | 0.0278 | -4.6318
2 | -0.175 | 0.04996 | 0.0267 | -3.5028
2.5 | -0.1451 | 0.05032 | 0.0281 | -2.8835
3 | -0.1077 | 0.0515 | 0.0283 | -2.0913
3.5 | -0.0448 | 0.05421 | 0.0247 | -0.82642
4.5 | 0.0849 | 0.05873 | 0.0158 | 1.4456
5 | 0.1325 | 0.0602 | 0.011 | 2.201
5.5 | 0.2874 | 0.05926 | -0.0003 | 4.8498
6 | 0.3418 | 0.06066 | -0.0052 | 5.6347
6.5 | 0.367 | 0.06073 | -0.0031 | 6.0431
7 | 0.4254 | 0.06152 | -0.0047 | 6.9148
7.5 | 0.4867 | 0.06211 | -0.0059 | 7.8361
8 | 0.5461 | 0.06234 | -0.0063 | 8.76
8.5 | 0.5778 | 0.06356 | -0.005 | 9.0906
9 | 0.6471 | 0.06216 | -0.0047 | 10.4102
10 | 0.8147 | 0.05149 | -0.0006 | 15.8225
11 | 0.9356 | 0.04338 | 0.0072 | 21.5675
11.5 | 0.9078 | 0.04943 | 0.0117 | 18.3654
12 | 0.8999 | 0.05475 | 0.0148 | 16.4365
12.5 | 0.9286 | 0.05711 | 0.0173 | 16.2598
13 | 0.9798 | 0.0584 | 0.0194 | 16.7774
13.5 | 1.0447 | 0.06022 | 0.0206 | 17.3481
14 | 1.0705 | 0.0649 | 0.0218 | 16.4946
14.5 | 1.0913 | 0.07011 | 0.0226 | 15.5655
15 | 1.1107 | 0.07714 | 0.0229 | 14.3985
15.5 | 1.0816 | 0.08605 | 0.0228 | 12.5694
16 | 1.043 | 0.0967 | 0.0207 | 10.7859
16.5 | 1.0035 | 0.10892 | 0.0167 | 9.2132
17 | 0.8144 | 0.1525 | -0.0101 | 5.3403
17.5 | 0.8152 | 0.16449 | -0.0151 | 4.9559
18 | 0.7388 | 0.20469 | -0.0389 | 3.6094
18.5 | 0.7629 | 0.2113 | -0.0412 | 3.6105
19 | 0.7612 | 0.21881 | -0.0477 | 3.4788
19.5 | 0.7834 | 0.22547 | -0.0504 | 3.4745
20 | 0.7908 | 0.23284 | -0.0559 | 3.3963

## 15. Re 100k Mach 0.50 (1)
BIGFOIL.COM POLAR EXPORT
NACA65-319 a=0.6
NACA65-319 a=0.6 |  |  |  | Cl Max: | 1.24 | at alpha= | 20 | deg
JavaFoil+Calcfoil stall+Eppler ext transition |  |  |  | L/D Max: | 38.751 | at alpha= | 5.5 | deg
Re: | 100000 |  |  | Cd Min: | 0.01823 | at alpha= | -0.5 | deg
Mach: | 0.5 |  |  | Cl=0 at alpha= | -2.1343 | deg
|  |  |  | @ Cl=0.1, Cd= | 0.018735
|  |  |  | @ Cl=0.4, Cd= | 0.019339
|  |  |  | @ Cl=0.6, Cd= | 0.020669
alpha (deg) | Cl | Cd | Cm | Cl/Cd
-20 | -1.011 | 0.36032 | -0.005 | -2.807
-19.5 | -0.981 | 0.35002 | -0.005 | -2.803
-19 | -0.953 | 0.33443 | -0.006 | -2.851
-18.5 | -0.926 | 0.34252 | -0.006 | -2.703
-18 | -0.898 | 0.33251 | -0.007 | -2.702
-17.5 | -0.869 | 0.32247 | -0.007 | -2.695
-17 | -0.841 | 0.31399 | -0.007 | -2.678
-16.5 | -0.813 | 0.30182 | -0.008 | -2.694
-16 | -0.785 | 0.2879 | -0.009 | -2.728
-15.5 | -0.758 | 0.28968 | -0.009 | -2.616
-15 | -0.728 | 0.26555 | -0.009 | -2.741
-14.5 | -0.7 | 0.26541 | -0.009 | -2.638
-14 | -0.672 | 0.23841 | -0.01 | -2.82
-13.5 | -0.644 | 0.23554 | -0.01 | -2.736
-13 | -0.616 | 0.22718 | -0.011 | -2.712
-12.5 | -0.587 | 0.20839 | -0.01 | -2.818
-12 | -0.559 | 0.2057 | -0.011 | -2.719
-11.5 | -0.531 | 0.19977 | -0.011 | -2.659
-11 | -0.503 | 0.1841 | -0.012 | -2.733
-10.5 | -0.475 | 0.17216 | -0.012 | -2.759
-10 | -0.446 | 0.14058 | -0.011 | -3.172
-9.5 | -0.418 | 0.14222 | -0.012 | -2.938
-9 | -0.603 | 0.08387 | -0.013 | -7.187
-8.5 | -0.616 | 0.07392 | -0.014 | -8.326
-8 | -0.598 | 0.06616 | -0.015 | -9.039
-7.5 | -0.566 | 0.06045 | -0.015 | -9.37
-7 | -0.527 | 0.05603 | -0.016 | -9.397
-6.5 | -0.481 | 0.05162 | -0.017 | -9.318
-6 | -0.432 | 0.04832 | -0.018 | -8.936
-5.5 | -0.38 | 0.04573 | -0.018 | -8.31
-5 | -0.326 | 0.04306 | -0.02 | -7.578
-4.5 | -0.323 | 0.02171 | -0.04 | -14.873
-4 | -0.256 | 0.02096 | -0.041 | -12.225
-3.5 | -0.18 | 0.02056 | -0.04 | -8.779
-3 | -0.115 | 0.02008 | -0.041 | -5.719
-2.5 | -0.049 | 0.01961 | -0.042 | -2.478
-2 | 0.018 | 0.01914 | -0.043 | 0.963
-1.5 | 0.086 | 0.01881 | -0.045 | 4.585
-1 | 0.155 | 0.01844 | -0.046 | 8.398
-0.5 | 0.224 | 0.01823 | -0.047 | 12.281
0 | 0.29 | 0.0188 | -0.048 | 15.451
0.5 | 0.358 | 0.01912 | -0.05 | 18.715
1 | 0.425 | 0.01947 | -0.051 | 21.824
1.5 | 0.492 | 0.01989 | -0.052 | 24.733
2 | 0.559 | 0.02034 | -0.054 | 27.47
2.5 | 0.625 | 0.02087 | -0.055 | 29.963
3 | 0.691 | 0.02153 | -0.056 | 32.122
3.5 | 0.757 | 0.02223 | -0.057 | 34.065
4 | 0.823 | 0.02293 | -0.059 | 35.887
4.5 | 0.879 | 0.02388 | -0.06 | 36.806
5 | 0.94 | 0.02433 | -0.061 | 38.651
5.5 | 1 | 0.02581 | -0.062 | 38.751
6 | 1.079 | 0.03196 | -0.065 | 33.759
6.5 | 1.134 | 0.03381 | -0.066 | 33.531
7 | 1.184 | 0.03581 | -0.067 | 33.063
7.5 | 1.05 | 0.05508 | -0.034 | 19.063
8 | 1.081 | 0.06012 | -0.032 | 17.977
8.5 | 1.098 | 0.06607 | -0.031 | 16.623
9 | 1.097 | 0.07357 | -0.03 | 14.905
9.5 | 1.056 | 0.08394 | -0.03 | 12.582
10 | 0.796 | 0.11676 | -0.026 | 6.819
10.5 | 0.711 | 0.16471 | -0.031 | 4.317
11 | 0.739 | 0.18211 | -0.031 | 4.056
11.5 | 0.766 | 0.18958 | -0.032 | 4.041
12 | 0.795 | 0.20065 | -0.036 | 3.961
12.5 | 0.822 | 0.20478 | -0.037 | 4.015
13 | 0.849 | 0.21286 | -0.037 | 3.99
13.5 | 0.877 | 0.23418 | -0.039 | 3.745
14 | 0.905 | 0.25738 | -0.042 | 3.518
14.5 | 0.933 | 0.25959 | -0.042 | 3.593
15 | 0.96 | 0.26627 | -0.044 | 3.606
15.5 | 0.989 | 0.28192 | -0.047 | 3.508
16 | 1.016 | 0.29588 | -0.047 | 3.435
16.5 | 1.044 | 0.29821 | -0.049 | 3.502
17 | 1.073 | 0.32347 | -0.051 | 3.316
17.5 | 1.1 | 0.33228 | -0.052 | 3.309
18 | 1.127 | 0.34253 | -0.053 | 3.289
18.5 | 1.157 | 0.36161 | -0.056 | 3.198
19 | 1.183 | 0.36133 | -0.056 | 3.274
19.5 | 1.21 | 0.37327 | -0.057 | 3.241
20 | 1.24 | 0.37286 | -0.06 | 3.326

## 16. Re 100k Mach 0.50 (2)
BIGFOIL.COM POLAR EXPORT
NACA65-319 a=0.6
NACA65-319 a=0.6 |  |  |  | Cl Max: | 0.905 | at alpha= | 13 | deg
XFOIL ncrit=9 |  |  |  | L/D Max: | 15.1073 | at alpha= | 10.5 | deg
Re: | 100000 |  |  | Cd Min: | 0.22853 | at alpha= | 18 | deg
Mach: | 0.5 |  |  | Cl=0 at alpha= | 4.1982 | deg
|  |  |  | @ Cl=0.1, Cd= | 0.059628
|  |  |  | @ Cl=0.4, Cd= | 0.067684
|  |  |  | @ Cl=0.6, Cd= | 0.071462
alpha (deg) | Cl | Cd | Cm | Cl/Cd
-7.5 | -0.4452 | 0.04335 | -0.1121 | -10.2699
-7 | -0.4265 | 0.04218 | -0.1055 | -10.1114
-6.5 | -0.3114 | 0.04006 | -0.1091 | -7.7733
-6 | -0.3703 | 0.04131 | -0.0919 | -8.9639
-5.5 | -0.3655 | 0.04053 | -0.0834 | -9.018
-5 | -0.4612 | 0.04153 | -0.061 | -11.1052
-4.5 | -0.4893 | 0.04026 | -0.0484 | -12.1535
-4 | -0.5336 | 0.03807 | -0.0344 | -14.0163
-3.5 | -0.5603 | 0.03849 | -0.0188 | -14.557
-3 | -0.539 | 0.04152 | -0.0087 | -12.9817
-2.5 | -0.6126 | 0.04234 | 0.0064 | -14.4686
-1.5 | -0.5368 | 0.05055 | 0.0291 | -10.6192
-1 | -0.4685 | 0.05283 | 0.0285 | -8.8681
0 | -0.4143 | 0.05182 | 0.0359 | -7.995
1 | -0.3308 | 0.0522 | 0.0369 | -6.3372
1.5 | -0.2891 | 0.05285 | 0.0372 | -5.4702
2 | -0.218 | 0.05528 | 0.033 | -3.9436
3.5 | -0.0924 | 0.05779 | 0.034 | -1.5989
4 | -0.0247 | 0.06017 | 0.0314 | -0.4105
4.5 | 0.0376 | 0.05857 | 0.0322 | 0.64197
5 | 0.1078 | 0.05976 | 0.0296 | 1.8039
6 | 0.2505 | 0.06384 | 0.0188 | 3.9239
6.5 | 0.3575 | 0.06612 | 0.0088 | 5.4068
7 | 0.3845 | 0.06742 | 0.0082 | 5.7031
7.5 | 0.4368 | 0.06831 | 0.0072 | 6.3944
8 | 0.4882 | 0.0697 | 0.0065 | 7.0043
8.5 | 0.5468 | 0.07039 | 0.0064 | 7.7681
9 | 0.5918 | 0.07155 | 0.0072 | 8.2711
9.5 | 0.6516 | 0.07091 | 0.009 | 9.1891
10 | 0.7801 | 0.06046 | 0.0148 | 12.9027
10.5 | 0.8522 | 0.05641 | 0.0204 | 15.1073
11 | 0.8442 | 0.06179 | 0.0235 | 13.6624
11.5 | 0.8493 | 0.0671 | 0.0257 | 12.6572
12 | 0.8813 | 0.07056 | 0.0284 | 12.4901
12.5 | 0.9028 | 0.07584 | 0.0297 | 11.904
13 | 0.905 | 0.08362 | 0.0292 | 10.8228
13.5 | 0.8916 | 0.0934 | 0.0269 | 9.546
14 | 0.8474 | 0.10795 | 0.0198 | 7.8499
14.5 | 0.7947 | 0.12611 | 0.0089 | 6.3016
15 | 0.7529 | 0.14602 | -0.0034 | 5.1561
15.5 | 0.7386 | 0.16197 | -0.0127 | 4.5601
16 | 0.7408 | 0.17457 | -0.0196 | 4.2436
16.5 | 0.7522 | 0.18543 | -0.0252 | 4.0565
17 | 0.7708 | 0.19539 | -0.0297 | 3.9449
17.5 | 0.7614 | 0.21686 | -0.0428 | 3.511
18 | 0.7912 | 0.22853 | -0.0462 | 3.4621

## 17. Re 250k Mach 0.00 (1)
BIGFOIL.COM POLAR EXPORT
NACA65-319 a=0.6
NACA65-319 a=0.6 |  |  |  | Cl Max: | 1.46 | at alpha= | 12 | deg
JavaFoil+Calcfoil stall+Eppler ext transition |  |  |  | L/D Max: | 67.06 | at alpha= | 6.5 | deg
Re: | 250000 |  |  | Cd Min: | 0.01011 | at alpha= | -1.5 | deg
Mach: | 0 |  |  | Cl=0 at alpha= | -2.1371 | deg
|  |  |  | @ Cl=0.1, Cd= | 0.010247
|  |  |  | @ Cl=0.4, Cd= | 0.01134
|  |  |  | @ Cl=0.6, Cd= | 0.012042
alpha (deg) | Cl | Cd | Cm | Cl/Cd
-20 | -0.961 | 0.20375 | -0.003 | -4.718
-19.5 | -0.978 | 0.19039 | -0.003 | -5.139
-19 | -0.994 | 0.18332 | -0.004 | -5.421
-18.5 | -1.007 | 0.17409 | -0.004 | -5.782
-18 | -1.018 | 0.16525 | -0.004 | -6.158
-17.5 | -1.026 | 0.15868 | -0.005 | -6.465
-17 | -1.031 | 0.14937 | -0.005 | -6.901
-16.5 | -1.029 | 0.14316 | -0.006 | -7.191
-16 | -1.021 | 0.13333 | -0.006 | -7.659
-15.5 | -1.01 | 0.12566 | -0.007 | -8.036
-15 | -0.996 | 0.11959 | -0.007 | -8.331
-14.5 | -0.98 | 0.11338 | -0.008 | -8.644
-14 | -0.961 | 0.10557 | -0.008 | -9.107
-13.5 | -0.94 | 0.10094 | -0.009 | -9.316
-13 | -0.917 | 0.09495 | -0.009 | -9.658
-12.5 | -0.891 | 0.0887 | -0.01 | -10.045
-12 | -0.863 | 0.08384 | -0.01 | -10.29
-11.5 | -0.832 | 0.07888 | -0.011 | -10.552
-11 | -0.8 | 0.07389 | -0.011 | -10.82
-10.5 | -0.765 | 0.0695 | -0.012 | -11.008
-10 | -0.729 | 0.06546 | -0.012 | -11.131
-9.5 | -0.69 | 0.06144 | -0.013 | -11.233
-9 | -0.65 | 0.05811 | -0.013 | -11.179
-8.5 | -0.608 | 0.05471 | -0.014 | -11.11
-8 | -0.565 | 0.05149 | -0.015 | -10.979
-7.5 | -0.625 | 0.01814 | -0.03 | -34.454
-7 | -0.572 | 0.01699 | -0.031 | -33.645
-6.5 | -0.517 | 0.01674 | -0.032 | -30.886
-6 | -0.461 | 0.01611 | -0.033 | -28.643
-5.5 | -0.404 | 0.01558 | -0.034 | -25.949
-5 | -0.346 | 0.01509 | -0.036 | -22.944
-4.5 | -0.287 | 0.01464 | -0.037 | -19.621
-4 | -0.228 | 0.01424 | -0.038 | -15.976
-3.5 | -0.167 | 0.01072 | -0.039 | -15.553
-3 | -0.106 | 0.01059 | -0.04 | -10.022
-2.5 | -0.045 | 0.0105 | -0.041 | -4.273
-2 | 0.017 | 0.01045 | -0.042 | 1.624
-1.5 | 0.079 | 0.01011 | -0.043 | 7.853
-1 | 0.142 | 0.01052 | -0.044 | 13.517
-0.5 | 0.205 | 0.01051 | -0.045 | 19.469
0 | 0.26 | 0.01097 | -0.046 | 23.714
0.5 | 0.32 | 0.01112 | -0.047 | 28.808
1 | 0.38 | 0.01128 | -0.048 | 33.735
1.5 | 0.44 | 0.01146 | -0.049 | 38.427
2 | 0.5 | 0.01162 | -0.05 | 42.998
2.5 | 0.559 | 0.01184 | -0.051 | 47.211
3 | 0.618 | 0.01213 | -0.052 | 50.957
3.5 | 0.677 | 0.01239 | -0.053 | 54.661
4 | 0.736 | 0.01274 | -0.054 | 57.759
4.5 | 0.789 | 0.01312 | -0.055 | 60.151
5 | 0.845 | 0.01353 | -0.055 | 62.426
5.5 | 0.899 | 0.01401 | -0.056 | 64.204
6 | 0.954 | 0.01451 | -0.057 | 65.748
6.5 | 1.007 | 0.01502 | -0.058 | 67.06
7 | 1.065 | 0.02262 | -0.059 | 47.087
7.5 | 1.116 | 0.0237 | -0.06 | 47.09
8 | 1.165 | 0.02479 | -0.061 | 47.006
8.5 | 1.212 | 0.02595 | -0.062 | 46.695
9 | 1.256 | 0.02714 | -0.063 | 46.281
9.5 | 1.298 | 0.02828 | -0.064 | 45.88
10 | 1.336 | 0.0297 | -0.065 | 44.987
10.5 | 1.372 | 0.03109 | -0.065 | 44.139
11 | 1.405 | 0.03244 | -0.066 | 43.311
11.5 | 1.434 | 0.03402 | -0.067 | 42.162
12 | 1.46 | 0.03575 | -0.068 | 40.832
12.5 | 1.266 | 0.08608 | -0.033 | 14.704
13 | 1.283 | 0.09145 | -0.033 | 14.031
13.5 | 1.297 | 0.09627 | -0.032 | 13.474
14 | 1.308 | 0.10343 | -0.033 | 12.642
14.5 | 1.313 | 0.10939 | -0.034 | 12.007
15 | 1.314 | 0.11738 | -0.033 | 11.194
15.5 | 1.313 | 0.12204 | -0.035 | 10.761
16 | 1.307 | 0.13048 | -0.034 | 10.02
16.5 | 1.299 | 0.13774 | -0.033 | 9.428
17 | 1.287 | 0.14489 | -0.033 | 8.882

## 18. Re 250k Mach 0.00 (2)
BIGFOIL.COM POLAR EXPORT
NACA65-319 a=0.6
NACA65-319 a=0.6 |  |  |  | Cl Max: | 1.2169 | at alpha= | 18 | deg
XFOIL ncrit=9 |  |  |  | L/D Max: | 69.3404 | at alpha= | 8.5 | deg
Re: | 250000 |  |  | Cd Min: | 0.1713 | at alpha= | -17.5 | deg
Mach: | 0 |  |  | Cl=0 at alpha= | -1.9739 | deg
|  |  |  | @ Cl=0.1, Cd= | 0.016703
|  |  |  | @ Cl=0.4, Cd= | 0.017503
|  |  |  | @ Cl=0.6, Cd= | 0.018886
alpha (deg) | Cl | Cd | Cm | Cl/Cd
-17.5 | -0.4553 | 0.1713 | -0.0335 | -2.6579
-17 | -0.4247 | 0.16636 | -0.0353 | -2.5529
-16.5 | -0.4062 | 0.15992 | -0.0396 | -2.54
-16 | -0.4243 | 0.14628 | -0.0503 | -2.9006
-15.5 | -0.3798 | 0.14192 | -0.0542 | -2.6762
-15 | -0.4191 | 0.12364 | -0.0711 | -3.3897
-14.5 | -0.3817 | 0.12064 | -0.0683 | -3.164
-14 | -0.6417 | 0.06802 | -0.0965 | -9.434
-13.5 | -0.7725 | 0.05524 | -0.0924 | -13.9844
-13 | -0.7715 | 0.04866 | -0.0902 | -15.8549
-12.5 | -0.7829 | 0.04381 | -0.0859 | -17.8703
-12 | -0.7785 | 0.03959 | -0.0821 | -19.6641
-11.5 | -0.7717 | 0.03689 | -0.0771 | -20.9189
-11 | -0.7383 | 0.03311 | -0.0757 | -22.2984
-10.5 | -0.6706 | 0.02965 | -0.0787 | -22.6172
-10 | -0.6173 | 0.02763 | -0.0792 | -22.3417
-9.5 | -0.5706 | 0.02608 | -0.0785 | -21.8788
-9 | -0.523 | 0.02467 | -0.0782 | -21.1998
-8.5 | -0.4809 | 0.02297 | -0.0768 | -20.936
-8 | -0.4482 | 0.02172 | -0.0746 | -20.6354
-7.5 | -0.4245 | 0.02029 | -0.071 | -20.9216
-7 | -0.4036 | 0.01937 | -0.0664 | -20.8363
-6.5 | -0.3814 | 0.01834 | -0.062 | -20.7961
-6 | -0.371 | 0.01637 | -0.0558 | -22.6634
-5.5 | -0.3705 | 0.01406 | -0.0483 | -26.3514
-5 | -0.323 | 0.01425 | -0.0467 | -22.6667
-4.5 | -0.2707 | 0.01463 | -0.046 | -18.5031
-4 | -0.2192 | 0.01505 | -0.0454 | -14.5648
-3.5 | -0.1653 | 0.01579 | -0.0443 | -10.4687
-3 | -0.1098 | 0.0163 | -0.0437 | -6.7362
-2.5 | -0.0576 | 0.01663 | -0.0435 | -3.4636
-2 | -0.003 | 0.01655 | -0.0439 | -0.18127
-1.5 | 0.0544 | 0.01649 | -0.0445 | 3.299
-1 | 0.1036 | 0.01672 | -0.0446 | 6.1962
-0.5 | 0.158 | 0.01675 | -0.045 | 9.4328
0 | 0.2158 | 0.01669 | -0.0458 | 12.9299
0.5 | 0.2646 | 0.01708 | -0.0457 | 15.4918
1 | 0.3156 | 0.01736 | -0.0457 | 18.1797
1.5 | 0.3733 | 0.01734 | -0.0465 | 21.5283
2 | 0.4258 | 0.01766 | -0.0467 | 24.111
2.5 | 0.4672 | 0.01839 | -0.0455 | 25.4051
3 | 0.5247 | 0.01842 | -0.0463 | 28.4853
3.5 | 0.5873 | 0.01835 | -0.0476 | 32.0054
4 | 0.6148 | 0.01951 | -0.0444 | 31.512
4.5 | 0.6806 | 0.01907 | -0.046 | 35.6896
5 | 0.7121 | 0.01994 | -0.043 | 35.7121
5.5 | 0.7813 | 0.01913 | -0.0448 | 40.8416
6 | 0.8313 | 0.01887 | -0.0438 | 44.0541
6.5 | 0.9157 | 0.01687 | -0.0471 | 54.2798
7 | 0.9544 | 0.01576 | -0.0431 | 60.5584
7.5 | 0.993 | 0.01512 | -0.0393 | 65.6746
8 | 1.0221 | 0.01479 | -0.034 | 69.1075
8.5 | 1.0512 | 0.01516 | -0.0305 | 69.3404
9 | 1.0661 | 0.01635 | -0.0268 | 65.2049
9.5 | 1.0446 | 0.01935 | -0.0183 | 53.9845
10 | 1.0132 | 0.02385 | -0.0103 | 42.4822
10.5 | 0.9871 | 0.02885 | -0.0043 | 34.2149
11 | 0.9656 | 0.03423 | 0.0004 | 28.2092
11.5 | 0.9566 | 0.03918 | 0.0037 | 24.4155
12 | 0.9639 | 0.04313 | 0.0057 | 22.3487
12.5 | 0.9754 | 0.04688 | 0.0072 | 20.8063
13 | 0.9864 | 0.05073 | 0.0086 | 19.4441
13.5 | 1.0072 | 0.05385 | 0.0095 | 18.7038
14 | 1.0283 | 0.05685 | 0.0105 | 18.088
14.5 | 1.0554 | 0.05933 | 0.0116 | 17.7886
15 | 1.0821 | 0.06204 | 0.0122 | 17.442
15.5 | 1.1152 | 0.06414 | 0.0129 | 17.387
16 | 1.1519 | 0.06637 | 0.0138 | 17.3557
16.5 | 1.1708 | 0.07037 | 0.014 | 16.6378
17 | 1.1864 | 0.07473 | 0.014 | 15.8758
17.5 | 1.2009 | 0.07944 | 0.0138 | 15.1171
18 | 1.2169 | 0.08435 | 0.0134 | 14.4268
18.5 | 1.2086 | 0.0924 | 0.0122 | 13.0801
19 | 1.1766 | 0.10288 | 0.009 | 11.4366
19.5 | 1.1439 | 0.11461 | 0.0044 | 9.9808
20 | 1.0983 | 0.12952 | -0.0031 | 8.4798

## 19. Re 250k Mach 0.10 (1)
BIGFOIL.COM POLAR EXPORT
NACA65-319 a=0.6
NACA65-319 a=0.6 |  |  |  | Cl Max: | 1.406 | at alpha= | 11 | deg
JavaFoil+Calcfoil stall+Eppler ext transition |  |  |  | L/D Max: | 66.908 | at alpha= | 6.5 | deg
Re: | 250000 |  |  | Cd Min: | 0.01015 | at alpha= | -1.5 | deg
Mach: | 0.1 |  |  | Cl=0 at alpha= | -2.1371 | deg
|  |  |  | @ Cl=0.1, Cd= | 0.010268
|  |  |  | @ Cl=0.4, Cd= | 0.011365
|  |  |  | @ Cl=0.6, Cd= | 0.012091
alpha (deg) | Cl | Cd | Cm | Cl/Cd
-20 | -0.921 | 0.21168 | -0.003 | -4.35
-19.5 | -0.941 | 0.20115 | -0.003 | -4.68
-19 | -0.961 | 0.18612 | -0.004 | -5.161
-18.5 | -0.978 | 0.17577 | -0.004 | -5.562
-18 | -0.992 | 0.16647 | -0.004 | -5.958
-17.5 | -1.004 | 0.15984 | -0.005 | -6.279
-17 | -1.012 | 0.1524 | -0.005 | -6.643
-16.5 | -1.013 | 0.14309 | -0.006 | -7.082
-16 | -1.008 | 0.13578 | -0.006 | -7.422
-15.5 | -0.999 | 0.12989 | -0.007 | -7.69
-15 | -0.987 | 0.12184 | -0.007 | -8.101
-14.5 | -0.973 | 0.11256 | -0.008 | -8.642
-14 | -0.956 | 0.10647 | -0.008 | -8.975
-13.5 | -0.936 | 0.10024 | -0.009 | -9.34
-13 | -0.914 | 0.09568 | -0.009 | -9.553
-12.5 | -0.889 | 0.08925 | -0.01 | -9.962
-12 | -0.862 | 0.0836 | -0.01 | -10.311
-11.5 | -0.832 | 0.07863 | -0.011 | -10.585
-11 | -0.8 | 0.07417 | -0.011 | -10.79
-10.5 | -0.766 | 0.07001 | -0.012 | -10.944
-10 | -0.73 | 0.06572 | -0.012 | -11.107
-9.5 | -0.692 | 0.06158 | -0.013 | -11.232
-9 | -0.652 | 0.05792 | -0.014 | -11.264
-8.5 | -0.61 | 0.05479 | -0.014 | -11.132
-8 | -0.567 | 0.05175 | -0.014 | -10.955
-7.5 | -0.627 | 0.01832 | -0.03 | -34.227
-7 | -0.574 | 0.01711 | -0.031 | -33.543
-6.5 | -0.519 | 0.01686 | -0.032 | -30.801
-6 | -0.463 | 0.01621 | -0.033 | -28.579
-5.5 | -0.406 | 0.01567 | -0.035 | -25.903
-5 | -0.348 | 0.01517 | -0.036 | -22.927
-4.5 | -0.289 | 0.01471 | -0.037 | -19.614
-4 | -0.229 | 0.0143 | -0.038 | -15.981
-3.5 | -0.167 | 0.01077 | -0.039 | -15.552
-3 | -0.107 | 0.01064 | -0.04 | -10.021
-2.5 | -0.045 | 0.01054 | -0.041 | -4.275
-2 | 0.017 | 0.01049 | -0.042 | 1.625
-1.5 | 0.08 | 0.01015 | -0.043 | 7.856
-1 | 0.143 | 0.01052 | -0.044 | 13.581
-0.5 | 0.206 | 0.01052 | -0.045 | 19.547
0 | 0.261 | 0.01107 | -0.046 | 23.606
0.5 | 0.322 | 0.01115 | -0.047 | 28.854
1 | 0.382 | 0.01132 | -0.048 | 33.749
1.5 | 0.442 | 0.01147 | -0.049 | 38.567
2 | 0.502 | 0.01168 | -0.05 | 42.999
2.5 | 0.562 | 0.01193 | -0.051 | 47.077
3 | 0.621 | 0.01218 | -0.052 | 51.005
3.5 | 0.68 | 0.0125 | -0.053 | 54.432
4 | 0.739 | 0.01281 | -0.054 | 57.708
4.5 | 0.792 | 0.01319 | -0.055 | 60.068
5 | 0.848 | 0.01362 | -0.056 | 62.302
5.5 | 0.904 | 0.01409 | -0.057 | 64.148
6 | 0.958 | 0.01461 | -0.057 | 65.535
6.5 | 1.011 | 0.01512 | -0.058 | 66.908
7 | 1.07 | 0.02279 | -0.06 | 46.935
7.5 | 1.121 | 0.02393 | -0.061 | 46.83
8 | 1.17 | 0.02503 | -0.061 | 46.742
8.5 | 1.216 | 0.02617 | -0.062 | 46.456
9 | 1.26 | 0.02739 | -0.063 | 45.993
9.5 | 1.301 | 0.02856 | -0.064 | 45.557
10 | 1.339 | 0.03002 | -0.065 | 44.623
10.5 | 1.375 | 0.03152 | -0.066 | 43.62
11 | 1.406 | 0.03305 | -0.067 | 42.557
11.5 | 1.222 | 0.07639 | -0.033 | 15.999
12 | 1.249 | 0.08077 | -0.037 | 15.459
12.5 | 1.263 | 0.08677 | -0.032 | 14.562
13 | 1.281 | 0.09204 | -0.033 | 13.912
13.5 | 1.294 | 0.09819 | -0.034 | 13.176
14 | 1.301 | 0.10429 | -0.033 | 12.478
14.5 | 1.304 | 0.11062 | -0.033 | 11.783
15 | 1.302 | 0.11715 | -0.033 | 11.118
15.5 | 1.297 | 0.12359 | -0.034 | 10.497
16 | 1.289 | 0.13242 | -0.034 | 9.732

## 20. Re 250k Mach 0.10 (2)
BIGFOIL.COM POLAR EXPORT
NACA65-319 a=0.6
NACA65-319 a=0.6 |  |  |  | Cl Max: | 1.1964 | at alpha= | 18 | deg
XFOIL ncrit=9 |  |  |  | L/D Max: | 67.7663 | at alpha= | 8.5 | deg
Re: | 250000 |  |  | Cd Min: | 0.17216 | at alpha= | -17.5 | deg
Mach: | 0.1 |  |  | Cl=0 at alpha= | -1.9715 | deg
|  |  |  | @ Cl=0.1, Cd= | 0.016834
|  |  |  | @ Cl=0.4, Cd= | 0.017863
|  |  |  | @ Cl=0.6, Cd= | 0.019661
alpha (deg) | Cl | Cd | Cm | Cl/Cd
-17.5 | -0.4531 | 0.17216 | -0.0336 | -2.6319
-17 | -0.4221 | 0.16709 | -0.0355 | -2.5262
-16.5 | -0.4034 | 0.16057 | -0.0399 | -2.5123
-16 | -0.42 | 0.14727 | -0.0506 | -2.8519
-15.5 | -0.3734 | 0.14263 | -0.0551 | -2.618
-15 | -0.4098 | 0.12599 | -0.0702 | -3.2526
-14.5 | -0.3773 | 0.12203 | -0.0679 | -3.0919
-14 | -0.5751 | 0.07387 | -0.0947 | -7.7853
-13.5 | -0.7483 | 0.05642 | -0.0946 | -13.263
-13 | -0.7525 | 0.05002 | -0.0925 | -15.044
-12.5 | -0.7676 | 0.04496 | -0.0884 | -17.073
-12 | -0.7676 | 0.04055 | -0.0846 | -18.9297
-11.5 | -0.7639 | 0.03758 | -0.0796 | -20.3273
-11 | -0.7385 | 0.03394 | -0.077 | -21.759
-10.5 | -0.6718 | 0.03018 | -0.0799 | -22.2598
-10 | -0.6188 | 0.02804 | -0.0803 | -22.0685
-9.5 | -0.5707 | 0.0264 | -0.0797 | -21.6174
-9 | -0.5251 | 0.02507 | -0.079 | -20.9454
-8.5 | -0.4791 | 0.02324 | -0.078 | -20.6153
-8 | -0.4456 | 0.02196 | -0.0759 | -20.2914
-7.5 | -0.4208 | 0.0205 | -0.0724 | -20.5268
-7 | -0.3997 | 0.0195 | -0.068 | -20.4974
-6.5 | -0.3799 | 0.01847 | -0.0631 | -20.5685
-6 | -0.3668 | 0.01671 | -0.0571 | -21.9509
-5.5 | -0.3707 | 0.01416 | -0.0492 | -26.1794
-5 | -0.3247 | 0.01429 | -0.0472 | -22.7222
-4.5 | -0.2727 | 0.01471 | -0.0463 | -18.5384
-4 | -0.221 | 0.01512 | -0.0457 | -14.6164
-3.5 | -0.1659 | 0.01585 | -0.0446 | -10.4669
-3 | -0.1119 | 0.01645 | -0.0438 | -6.8024
-2.5 | -0.0584 | 0.01674 | -0.0437 | -3.4886
-2 | -0.0033 | 0.01664 | -0.0441 | -0.19832
-1.5 | 0.0546 | 0.0166 | -0.0447 | 3.2892
-1 | 0.1031 | 0.01685 | -0.0446 | 6.1187
-0.5 | 0.1583 | 0.01684 | -0.0451 | 9.4002
0 | 0.2168 | 0.01679 | -0.0459 | 12.9124
0.5 | 0.263 | 0.0173 | -0.0456 | 15.2023
1 | 0.3159 | 0.01749 | -0.0457 | 18.0617
1.5 | 0.3749 | 0.01744 | -0.0466 | 21.4966
2 | 0.4182 | 0.01817 | -0.0457 | 23.016
2.5 | 0.4676 | 0.01854 | -0.0454 | 25.2211
3 | 0.5268 | 0.01854 | -0.0464 | 28.4142
3.5 | 0.56 | 0.01964 | -0.0438 | 28.5132
4 | 0.6158 | 0.01967 | -0.0442 | 31.3066
4.5 | 0.684 | 0.01917 | -0.0461 | 35.6808
5 | 0.7108 | 0.02021 | -0.0423 | 35.1707
5.5 | 0.7853 | 0.01924 | -0.0449 | 40.816
6 | 0.8284 | 0.01921 | -0.0428 | 43.1234
6.5 | 0.9081 | 0.01741 | -0.0453 | 52.1597
7 | 0.9564 | 0.01589 | -0.0425 | 60.1888
7.5 | 0.9967 | 0.0152 | -0.0389 | 65.5724
8 | 1.0166 | 0.01501 | -0.0319 | 67.7282
8.5 | 1.0497 | 0.01549 | -0.0294 | 67.7663
9 | 1.0616 | 0.01676 | -0.0252 | 63.3413
9.5 | 1.038 | 0.02 | -0.0166 | 51.9
10 | 1.0067 | 0.02462 | -0.0089 | 40.8895
10.5 | 0.9808 | 0.02973 | -0.0031 | 32.9902
11 | 0.9592 | 0.03522 | 0.0015 | 27.2345
11.5 | 0.9525 | 0.04008 | 0.0045 | 23.765
12 | 0.9601 | 0.04408 | 0.0065 | 21.7809
12.5 | 0.9725 | 0.04783 | 0.0079 | 20.3324
13 | 0.9844 | 0.05165 | 0.0093 | 19.0591
13.5 | 1.0053 | 0.0548 | 0.0102 | 18.3449
14 | 1.0275 | 0.05769 | 0.0114 | 17.8107
14.5 | 1.0552 | 0.06024 | 0.0123 | 17.5166
15 | 1.0823 | 0.06299 | 0.013 | 17.1821
15.5 | 1.1191 | 0.06484 | 0.0139 | 17.2594
16 | 1.1494 | 0.06783 | 0.0146 | 16.9453
16.5 | 1.166 | 0.07219 | 0.0148 | 16.1518
17 | 1.1785 | 0.07703 | 0.0147 | 15.2992
17.5 | 1.1892 | 0.08229 | 0.0143 | 14.4513
18 | 1.1964 | 0.08822 | 0.0136 | 13.5616
18.5 | 1.187 | 0.09669 | 0.012 | 12.2763
19 | 1.1514 | 0.10805 | 0.0079 | 10.6562
19.5 | 1.1161 | 0.12064 | 0.0023 | 9.2515
20 | 1.0688 | 0.13653 | -0.0065 | 7.8283

## 21. Re 250k Mach 0.25 (1)
BIGFOIL.COM POLAR EXPORT
NACA65-319 a=0.6
NACA65-319 a=0.6 |  |  |  | Cl Max: | 1.383 | at alpha= | 10.5 | deg
JavaFoil+Calcfoil stall+Eppler ext transition |  |  |  | L/D Max: | 65.54 | at alpha= | 6.5 | deg
Re: | 250000 |  |  | Cd Min: | 0.01036 | at alpha= | -1 | deg
Mach: | 0.25 |  |  | Cl=0 at alpha= | -2.1349 | deg
|  |  |  | @ Cl=0.1, Cd= | 0.010583
|  |  |  | @ Cl=0.4, Cd= | 0.011606
|  |  |  | @ Cl=0.6, Cd= | 0.01238
alpha (deg) | Cl | Cd | Cm | Cl/Cd
-19.5 | -0.606 | 0.25664 | -0.003 | -2.363
-19 | -0.663 | 0.23753 | -0.004 | -2.793
-18.5 | -0.716 | 0.21926 | -0.004 | -3.267
-18 | -0.765 | 0.20137 | -0.004 | -3.8
-17.5 | -0.809 | 0.18827 | -0.005 | -4.299
-17 | -0.848 | 0.17204 | -0.005 | -4.931
-16.5 | -0.875 | 0.16093 | -0.006 | -5.438
-16 | -0.89 | 0.15083 | -0.006 | -5.9
-15.5 | -0.9 | 0.14317 | -0.007 | -6.286
-15 | -0.905 | 0.12967 | -0.007 | -6.983
-14.5 | -0.907 | 0.1229 | -0.007 | -7.377
-14 | -0.903 | 0.11581 | -0.008 | -7.801
-13.5 | -0.896 | 0.10671 | -0.008 | -8.397
-13 | -0.884 | 0.10092 | -0.009 | -8.763
-12.5 | -0.869 | 0.09531 | -0.01 | -9.117
-12 | -0.849 | 0.08829 | -0.01 | -9.62
-11.5 | -0.826 | 0.08202 | -0.011 | -10.068
-11 | -0.799 | 0.07661 | -0.011 | -10.43
-10.5 | -0.769 | 0.07193 | -0.012 | -10.691
-10 | -0.736 | 0.06765 | -0.013 | -10.877
-9.5 | -0.7 | 0.0628 | -0.013 | -11.145
-9 | -0.661 | 0.05915 | -0.014 | -11.184
-8.5 | -0.621 | 0.0558 | -0.014 | -11.128
-8 | -0.578 | 0.05263 | -0.015 | -10.988
-7.5 | -0.535 | 0.04927 | -0.016 | -10.857
-7 | -0.585 | 0.01814 | -0.032 | -32.282
-6.5 | -0.53 | 0.01745 | -0.033 | -30.383
-6 | -0.473 | 0.01679 | -0.034 | -28.2
-5.5 | -0.415 | 0.01617 | -0.035 | -25.685
-5 | -0.356 | 0.01561 | -0.036 | -22.805
-4.5 | -0.295 | 0.01511 | -0.038 | -19.557
-4 | -0.234 | 0.01466 | -0.039 | -15.966
-3.5 | -0.171 | 0.01105 | -0.04 | -15.512
-3 | -0.109 | 0.01088 | -0.041 | -10.029
-2.5 | -0.046 | 0.01077 | -0.042 | -4.285
-2 | 0.017 | 0.01069 | -0.043 | 1.634
-1.5 | 0.082 | 0.01067 | -0.044 | 7.652
-1 | 0.146 | 0.01036 | -0.045 | 14.119
-0.5 | 0.211 | 0.01074 | -0.047 | 19.673
0 | 0.268 | 0.0113 | -0.048 | 23.703
0.5 | 0.33 | 0.01147 | -0.049 | 28.775
1 | 0.392 | 0.01158 | -0.05 | 33.843
1.5 | 0.453 | 0.01178 | -0.05 | 38.507
2 | 0.515 | 0.01199 | -0.051 | 42.928
2.5 | 0.576 | 0.01225 | -0.052 | 47.015
3 | 0.637 | 0.01258 | -0.053 | 50.64
3.5 | 0.698 | 0.01286 | -0.054 | 54.25
4 | 0.758 | 0.01325 | -0.055 | 57.207
4.5 | 0.812 | 0.01366 | -0.056 | 59.435
5 | 0.869 | 0.01411 | -0.057 | 61.571
5.5 | 0.925 | 0.01464 | -0.058 | 63.206
6 | 0.981 | 0.01518 | -0.059 | 64.62
6.5 | 1.035 | 0.01579 | -0.06 | 65.54
7 | 1.094 | 0.02392 | -0.061 | 45.736
7.5 | 1.145 | 0.02514 | -0.062 | 45.544
8 | 1.194 | 0.02635 | -0.063 | 45.312
8.5 | 1.239 | 0.02768 | -0.064 | 44.746
9 | 1.281 | 0.0291 | -0.065 | 44.021
9.5 | 1.319 | 0.0304 | -0.066 | 43.393
10 | 1.148 | 0.07279 | -0.029 | 15.765
10.5 | 1.383 | 0.03365 | -0.067 | 41.111
11 | 1.2 | 0.07419 | -0.032 | 16.173
11.5 | 1.219 | 0.07956 | -0.032 | 15.318
12 | 1.232 | 0.0842 | -0.031 | 14.635
12.5 | 1.242 | 0.09018 | -0.032 | 13.773
13 | 1.247 | 0.09646 | -0.033 | 12.929
13.5 | 1.246 | 0.10344 | -0.033 | 12.048
14 | 1.237 | 0.10942 | -0.033 | 11.307
14.5 | 1.219 | 0.11719 | -0.032 | 10.401
15 | 1.195 | 0.12789 | -0.033 | 9.343
15.5 | 1.164 | 0.13646 | -0.033 | 8.532

## 22. Re 250k Mach 0.25 (2)
BIGFOIL.COM POLAR EXPORT
NACA65-319 a=0.6
NACA65-319 a=0.6 |  |  |  | Cl Max: | 1.1187 | at alpha= | 16 | deg
XFOIL ncrit=9 |  |  |  | L/D Max: | 60.7885 | at alpha= | 8 | deg
Re: | 250000 |  |  | Cd Min: | 0.22372 | at alpha= | 20 | deg
Mach: | 0.25 |  |  | Cl=0 at alpha= | -1.9611 | deg
|  |  |  | @ Cl=0.1, Cd= | 0.017511
|  |  |  | @ Cl=0.4, Cd= | 0.019297
|  |  |  | @ Cl=0.6, Cd= | 0.020989
alpha (deg) | Cl | Cd | Cm | Cl/Cd
-16.5 | -0.3899 | 0.16375 | -0.0423 | -2.3811
-16 | -0.3879 | 0.15169 | -0.0545 | -2.5572
-15.5 | -0.3503 | 0.14671 | -0.0573 | -2.3877
-15 | -0.384 | 0.1344 | -0.0674 | -2.8571
-14.5 | -0.3575 | 0.12862 | -0.0663 | -2.7795
-14 | -0.3382 | 0.12355 | -0.0672 | -2.7374
-13.5 | -0.4064 | 0.10266 | -0.0819 | -3.9587
-12.5 | -0.6813 | 0.05168 | -0.0988 | -13.183
-12 | -0.699 | 0.04619 | -0.096 | -15.1331
-11.5 | -0.7152 | 0.04237 | -0.0914 | -16.8799
-11 | -0.7029 | 0.0372 | -0.0884 | -18.8952
-10.5 | -0.666 | 0.03336 | -0.0876 | -19.964
-10 | -0.6228 | 0.03053 | -0.0863 | -20.3996
-9.5 | -0.5717 | 0.0283 | -0.0861 | -20.2014
-9 | -0.5242 | 0.02658 | -0.085 | -19.7216
-8.5 | -0.4708 | 0.02477 | -0.0843 | -19.0069
-8 | -0.4327 | 0.02332 | -0.0824 | -18.5549
-7.5 | -0.402 | 0.02191 | -0.0793 | -18.3478
-7 | -0.379 | 0.02042 | -0.0758 | -18.5602
-6.5 | -0.3644 | 0.01917 | -0.07 | -19.0089
-6 | -0.3485 | 0.01809 | -0.0642 | -19.2648
-5.5 | -0.355 | 0.01556 | -0.0557 | -22.8149
-5 | -0.3335 | 0.01452 | -0.0497 | -22.9683
-4.5 | -0.2837 | 0.01507 | -0.0483 | -18.8255
-4 | -0.2278 | 0.01544 | -0.0475 | -14.7539
-3.5 | -0.1714 | 0.01618 | -0.0463 | -10.5933
-3 | -0.1187 | 0.01719 | -0.0449 | -6.9052
-2.5 | -0.0618 | 0.01726 | -0.0448 | -3.5805
-2 | -0.0038 | 0.01721 | -0.0452 | -0.2208
-1.5 | 0.0451 | 0.01753 | -0.0447 | 2.5727
-1 | 0.1016 | 0.01751 | -0.0451 | 5.8024
-0.5 | 0.1608 | 0.01738 | -0.046 | 9.252
0 | 0.2057 | 0.01797 | -0.045 | 11.4469
0.5 | 0.2604 | 0.01813 | -0.0452 | 14.3629
1 | 0.3206 | 0.01807 | -0.0462 | 17.7421
1.5 | 0.3567 | 0.01909 | -0.044 | 18.6852
2 | 0.411 | 0.01935 | -0.0442 | 21.2403
2.5 | 0.4743 | 0.01921 | -0.0453 | 24.6903
3.5 | 0.5552 | 0.02081 | -0.0417 | 26.6795
4 | 0.6104 | 0.02103 | -0.0418 | 29.0252
4.5 | 0.6407 | 0.02189 | -0.0382 | 29.2691
5 | 0.7208 | 0.02103 | -0.0413 | 34.2748
5.5 | 0.7366 | 0.02218 | -0.0355 | 33.2101
6.5 | 0.8864 | 0.01951 | -0.0385 | 45.4331
7 | 0.9705 | 0.01655 | -0.0397 | 58.6405
7.5 | 0.9833 | 0.01631 | -0.0313 | 60.2882
8 | 0.9945 | 0.01636 | -0.0228 | 60.7885
8.5 | 1.0383 | 0.01736 | -0.0235 | 59.8099
9 | 1.0361 | 0.01936 | -0.0171 | 53.5176
9.5 | 1.0062 | 0.02359 | -0.0089 | 42.6537
10 | 0.9743 | 0.02886 | -0.0022 | 33.7595
10.5 | 0.9488 | 0.03456 | 0.0027 | 27.4537
11 | 0.9326 | 0.04014 | 0.0063 | 23.2337
11.5 | 0.9334 | 0.04483 | 0.0086 | 20.8209
12 | 0.9415 | 0.04913 | 0.0103 | 19.1634
12.5 | 0.9577 | 0.05286 | 0.0116 | 18.1177
13 | 0.9745 | 0.05653 | 0.0129 | 17.2386
13.5 | 0.9972 | 0.05974 | 0.014 | 16.6923
14 | 1.0264 | 0.06224 | 0.0155 | 16.491
14.5 | 1.0537 | 0.06535 | 0.0164 | 16.1239
15 | 1.0808 | 0.06857 | 0.0172 | 15.762
15.5 | 1.1155 | 0.07154 | 0.0184 | 15.5927
16 | 1.1187 | 0.07778 | 0.0182 | 14.3829
16.5 | 1.1134 | 0.08527 | 0.0173 | 13.0573
17 | 1.099 | 0.09417 | 0.0151 | 11.6704
17.5 | 1.075 | 0.10498 | 0.0114 | 10.24
18 | 1.0392 | 0.11838 | 0.0054 | 8.7785
18.5 | 0.988 | 0.13594 | -0.0045 | 7.2679
19 | 0.8996 | 0.16518 | -0.0231 | 5.4462
20 | 0.8057 | 0.22372 | -0.0532 | 3.6014

## 23. Re 250k Mach 0.50 (1)
BIGFOIL.COM POLAR EXPORT
NACA65-319 a=0.6
NACA65-319 a=0.6 |  |  |  | Cl Max: | 1.27 | at alpha= | 8 | deg
JavaFoil+Calcfoil stall+Eppler ext transition |  |  |  | L/D Max: | 59.101 | at alpha= | 5.5 | deg
Re: | 250000 |  |  | Cd Min: | 0.01165 | at alpha= | -1 | deg
Mach: | 0.5 |  |  | Cl=0 at alpha= | -2.1357 | deg
|  |  |  | @ Cl=0.1, Cd= | 0.011702
|  |  |  | @ Cl=0.4, Cd= | 0.012835
|  |  |  | @ Cl=0.6, Cd= | 0.013739
alpha (deg) | Cl | Cd | Cm | Cl/Cd
-20 | -1.011 | 0.2755 | -0.005 | -3.671
-19.5 | -0.981 | 0.26252 | -0.005 | -3.737
-19 | -0.954 | 0.25671 | -0.006 | -3.715
-18.5 | -0.926 | 0.25575 | -0.006 | -3.621
-18 | -0.898 | 0.25283 | -0.007 | -3.553
-17.5 | -0.869 | 0.23906 | -0.007 | -3.636
-17 | -0.841 | 0.23491 | -0.007 | -3.58
-16.5 | -0.813 | 0.22657 | -0.008 | -3.589
-16 | -0.785 | 0.21693 | -0.009 | -3.621
-15.5 | -0.758 | 0.21695 | -0.009 | -3.493
-15 | -0.728 | 0.19989 | -0.009 | -3.642
-14.5 | -0.7 | 0.19632 | -0.01 | -3.566
-14 | -0.672 | 0.18188 | -0.01 | -3.697
-13.5 | -0.645 | 0.17884 | -0.011 | -3.604
-13 | -0.616 | 0.16617 | -0.011 | -3.709
-12.5 | -0.587 | 0.16263 | -0.011 | -3.611
-12 | -0.559 | 0.15362 | -0.011 | -3.64
-11.5 | -0.531 | 0.14862 | -0.012 | -3.574
-11 | -0.503 | 0.1422 | -0.012 | -3.538
-10.5 | -0.475 | 0.13083 | -0.013 | -3.63
-10 | -0.446 | 0.11102 | -0.012 | -4.018
-9.5 | -0.418 | 0.10742 | -0.012 | -3.89
-9 | -0.603 | 0.07168 | -0.013 | -8.412
-8.5 | -0.616 | 0.06325 | -0.015 | -9.738
-8 | -0.599 | 0.05807 | -0.016 | -10.307
-7.5 | -0.567 | 0.05338 | -0.016 | -10.62
-7 | -0.527 | 0.04959 | -0.017 | -10.623
-6.5 | -0.481 | 0.04656 | -0.018 | -10.34
-6 | -0.515 | 0.01952 | -0.037 | -26.378
-5.5 | -0.454 | 0.01866 | -0.039 | -24.329
-5 | -0.391 | 0.01782 | -0.04 | -21.924
-4.5 | -0.325 | 0.01709 | -0.041 | -19.023
-4 | -0.258 | 0.01643 | -0.042 | -15.7
-3.5 | -0.188 | 0.01249 | -0.043 | -15.062
-3 | -0.12 | 0.01222 | -0.044 | -9.806
-2.5 | -0.051 | 0.01199 | -0.046 | -4.233
-2 | 0.019 | 0.01181 | -0.047 | 1.629
-1.5 | 0.09 | 0.01171 | -0.048 | 7.683
-1 | 0.161 | 0.01165 | -0.05 | 13.849
-0.5 | 0.233 | 0.01165 | -0.051 | 20.009
0 | 0.297 | 0.01251 | -0.052 | 23.728
0.5 | 0.366 | 0.01271 | -0.053 | 28.756
1 | 0.434 | 0.01296 | -0.054 | 33.52
1.5 | 0.502 | 0.0133 | -0.056 | 37.775
2 | 0.571 | 0.0136 | -0.057 | 41.963
2.5 | 0.638 | 0.01392 | -0.058 | 45.857
3 | 0.706 | 0.01433 | -0.059 | 49.245
3.5 | 0.772 | 0.0148 | -0.06 | 52.184
4 | 0.84 | 0.0153 | -0.061 | 54.879
4.5 | 0.896 | 0.01589 | -0.062 | 56.373
5 | 0.958 | 0.0165 | -0.063 | 58.068
5.5 | 1.019 | 0.01724 | -0.064 | 59.101
6 | 1.084 | 0.02637 | -0.066 | 41.098
6.5 | 1.138 | 0.02805 | -0.067 | 40.582
7 | 1.189 | 0.02978 | -0.068 | 39.92
7.5 | 1.234 | 0.03157 | -0.069 | 39.08
8 | 1.27 | 0.03365 | -0.07 | 37.752
8.5 | 1.099 | 0.05918 | -0.033 | 18.577
9 | 1.097 | 0.06517 | -0.031 | 16.833
9.5 | 1.056 | 0.07335 | -0.031 | 14.402
10 | 0.796 | 0.09437 | -0.027 | 8.439
10.5 | 0.711 | 0.12531 | -0.031 | 5.675
11 | 0.739 | 0.13389 | -0.031 | 5.517
11.5 | 0.766 | 0.14525 | -0.032 | 5.275
12 | 0.795 | 0.15504 | -0.036 | 5.127
12.5 | 0.822 | 0.15879 | -0.037 | 5.178
13 | 0.849 | 0.16555 | -0.037 | 5.131

## 24. Re 250k Mach 0.50 (2)
BIGFOIL.COM POLAR EXPORT
NACA65-319 a=0.6
NACA65-319 a=0.6 |  |  |  | Cl Max: | 0.9551 | at alpha= | 13.5 | deg
XFOIL ncrit=9 |  |  |  | L/D Max: | 29.2422 | at alpha= | 9 | deg
Re: | 250000 |  |  | Cd Min: | 0.25235 | at alpha= | 20 | deg
Mach: | 0.5 |  |  | Cl=0 at alpha= | -1.4455 | deg
|  |  |  | @ Cl=0.1, Cd= | 0.025602
|  |  |  | @ Cl=0.4, Cd= | 0.035317
|  |  |  | @ Cl=0.6, Cd= | 0.038568
alpha (deg) | Cl | Cd | Cm | Cl/Cd
-20 | -0.5178 | 0.23211 | -0.008 | -2.2308
-19.5 | -0.5069 | 0.22486 | -0.0168 | -2.2543
-19 | -0.4737 | 0.21561 | -0.0208 | -2.197
-18.5 | -0.4453 | 0.2081 | -0.0265 | -2.1398
-18 | -0.444 | 0.20103 | -0.0382 | -2.2086
-17.5 | -0.387 | 0.19115 | -0.0436 | -2.0246
-17 | -0.3651 | 0.18427 | -0.0477 | -1.9813
-16.5 | -0.3816 | 0.1775 | -0.0555 | -2.1499
-16 | -0.3428 | 0.16948 | -0.055 | -2.0227
-15.5 | -0.3202 | 0.16336 | -0.0571 | -1.9601
-14.5 | -0.2997 | 0.14762 | -0.0657 | -2.0302
-14 | -0.28 | 0.14115 | -0.068 | -1.9837
-13.5 | -0.3037 | 0.13038 | -0.0783 | -2.3293
-13 | -0.2901 | 0.11672 | -0.0818 | -2.4854
-12.5 | -0.314 | 0.09978 | -0.0907 | -3.1469
-12 | -0.3249 | 0.08788 | -0.0974 | -3.6971
-11.5 | -0.364 | 0.07331 | -0.1066 | -4.9652
-11 | -0.407 | 0.06153 | -0.1132 | -6.6147
-10.5 | -0.4411 | 0.05259 | -0.1165 | -8.3875
-10 | -0.4664 | 0.04565 | -0.1164 | -10.2169
-9.5 | -0.4784 | 0.04006 | -0.1152 | -11.9421
-9 | -0.478 | 0.03562 | -0.112 | -13.4194
-8.5 | -0.4447 | 0.03196 | -0.1095 | -13.9143
-8 | -0.3969 | 0.02949 | -0.1073 | -13.4588
-7.5 | -0.3496 | 0.02769 | -0.1044 | -12.6255
-7 | -0.3105 | 0.02603 | -0.1014 | -11.9285
-6.5 | -0.2816 | 0.02428 | -0.0975 | -11.598
-6 | -0.2649 | 0.02237 | -0.0929 | -11.8418
-5.5 | -0.2589 | 0.02046 | -0.0867 | -12.654
-5 | -0.2836 | 0.01853 | -0.0742 | -15.3049
-4.5 | -0.3194 | 0.01681 | -0.0601 | -19.0006
-4 | -0.271 | 0.01735 | -0.0555 | -15.6196
-3.5 | -0.2191 | 0.01836 | -0.0524 | -11.9336
-3 | -0.1642 | 0.01981 | -0.049 | -8.2887
-2.5 | -0.0939 | 0.02067 | -0.0478 | -4.5428
-2 | -0.0615 | 0.02164 | -0.0436 | -2.842
-1.5 | -0.0029 | 0.02171 | -0.0428 | -0.13358
-1 | 0.0237 | 0.02272 | -0.0382 | 1.0431
-0.5 | 0.0662 | 0.02317 | -0.0358 | 2.8571
0 | 0.0471 | 0.02572 | -0.0255 | 1.8313
0.5 | 0.1146 | 0.02557 | -0.0266 | 4.4818
1 | 0.1787 | 0.02564 | -0.0267 | 6.9696
3 | 0.2718 | 0.033 | -0.0116 | 8.2364
3.5 | 0.3411 | 0.03296 | -0.0121 | 10.3489
4 | 0.3694 | 0.03471 | -0.0092 | 10.6425
5 | 0.4616 | 0.03654 | -0.0061 | 12.6327
5.5 | 0.5104 | 0.03714 | -0.0044 | 13.7426
6.5 | 0.5958 | 0.03868 | 0.0003 | 15.4033
7 | 0.6859 | 0.03627 | 0.0006 | 18.9109
8 | 0.8265 | 0.03172 | 0.0064 | 26.0561
8.5 | 0.9099 | 0.03133 | 0.0035 | 29.0425
9 | 0.9454 | 0.03233 | 0.0071 | 29.2422
10 | 0.8891 | 0.04519 | 0.0157 | 19.6747
10.5 | 0.8745 | 0.05171 | 0.0179 | 16.9116
11 | 0.8772 | 0.05732 | 0.0195 | 15.3036
11.5 | 0.8865 | 0.06256 | 0.0208 | 14.1704
12 | 0.9043 | 0.06714 | 0.0222 | 13.4689
12.5 | 0.9274 | 0.07141 | 0.0237 | 12.987
13 | 0.948 | 0.07627 | 0.0249 | 12.4295
13.5 | 0.9551 | 0.0831 | 0.0248 | 11.4934
14 | 0.9497 | 0.09178 | 0.0229 | 10.3476
14.5 | 0.9342 | 0.10217 | 0.0191 | 9.1436
15 | 0.9135 | 0.11392 | 0.0135 | 8.0188
15.5 | 0.8838 | 0.128 | 0.0053 | 6.9047
16 | 0.8435 | 0.14582 | -0.0064 | 5.7845
16.5 | 0.8083 | 0.16524 | -0.0188 | 4.8917
17 | 0.7947 | 0.18185 | -0.0284 | 4.3701
17.5 | 0.7997 | 0.19386 | -0.0351 | 4.1251
19 | 0.8186 | 0.2345 | -0.0578 | 3.4908
19.5 | 0.8548 | 0.24088 | -0.0585 | 3.5487
20 | 0.8531 | 0.25235 | -0.0688 | 3.3806

## 25. Re 500k Mach 0.00 (1)
BIGFOIL.COM POLAR EXPORT
NACA65-319 a=0.6
NACA65-319 a=0.6 |  |  |  | Cl Max: | 1.534 | at alpha= | 14.5 | deg
JavaFoil+Calcfoil stall+Eppler ext transition |  |  |  | L/D Max: | 92.864 | at alpha= | 6.5 | deg
Re: | 500000 |  |  | Cd Min: | 0.0078 | at alpha= | -2.5 | deg
Mach: | 0 |  |  | Cl=0 at alpha= | -2.1371 | deg
|  |  |  | @ Cl=0.1, Cd= | 0.0081429
|  |  |  | @ Cl=0.4, Cd= | 0.0085275
|  |  |  | @ Cl=0.6, Cd= | 0.009016
alpha (deg) | Cl | Cd | Cm | Cl/Cd
-20 | -0.962 | 0.18609 | -0.003 | -5.17
-19.5 | -0.979 | 0.17451 | -0.004 | -5.613
-19 | -0.995 | 0.16726 | -0.004 | -5.948
-18.5 | -1.008 | 0.15766 | -0.004 | -6.391
-18 | -1.019 | 0.15121 | -0.005 | -6.737
-17.5 | -1.027 | 0.14428 | -0.005 | -7.119
-17 | -1.032 | 0.13751 | -0.006 | -7.505
-16.5 | -1.031 | 0.13094 | -0.006 | -7.872
-16 | -1.023 | 0.12416 | -0.007 | -8.236
-15.5 | -1.011 | 0.11662 | -0.007 | -8.67
-15 | -0.998 | 0.11048 | -0.008 | -9.03
-14.5 | -0.981 | 0.10482 | -0.008 | -9.362
-14 | -0.963 | 0.09897 | -0.009 | -9.731
-13.5 | -0.942 | 0.09317 | -0.009 | -10.11
-13 | -0.92 | 0.08751 | -0.01 | -10.509
-12.5 | -0.894 | 0.08263 | -0.011 | -10.819
-12 | -0.866 | 0.07745 | -0.011 | -11.181
-11.5 | -0.843 | 0.0698 | -0.014 | -12.081
-11 | -0.939 | 0.02332 | -0.023 | -40.287
-10.5 | -0.908 | 0.02122 | -0.024 | -42.762
-10 | -0.867 | 0.0199 | -0.025 | -43.587
-9.5 | -0.824 | 0.01867 | -0.026 | -44.133
-9 | -0.778 | 0.01764 | -0.027 | -44.131
-8.5 | -0.73 | 0.01673 | -0.028 | -43.652
-8 | -0.68 | 0.01597 | -0.029 | -42.609
-7.5 | -0.628 | 0.01534 | -0.03 | -40.975
-7 | -0.575 | 0.01468 | -0.032 | -39.174
-6.5 | -0.52 | 0.01412 | -0.033 | -36.82
-6 | -0.464 | 0.01358 | -0.034 | -34.158
-5.5 | -0.406 | 0.01316 | -0.035 | -30.894
-5 | -0.348 | 0.01275 | -0.036 | -27.303
-4.5 | -0.289 | 0.01239 | -0.037 | -23.316
-4 | -0.229 | 0.01207 | -0.038 | -18.951
-3.5 | -0.17 | 0.00826 | -0.04 | -20.533
-3 | -0.108 | 0.00826 | -0.041 | -13.015
-2.5 | -0.045 | 0.0078 | -0.042 | -5.812
-2 | 0.017 | 0.00816 | -0.043 | 2.094
-1.5 | 0.08 | 0.00813 | -0.044 | 9.793
-1 | 0.142 | 0.00817 | -0.045 | 17.41
-0.5 | 0.205 | 0.00822 | -0.046 | 24.914
0 | 0.264 | 0.00836 | -0.047 | 31.556
0.5 | 0.325 | 0.00845 | -0.048 | 38.482
1 | 0.386 | 0.0085 | -0.049 | 45.402
1.5 | 0.447 | 0.00862 | -0.05 | 51.8
2 | 0.507 | 0.00876 | -0.051 | 57.874
2.5 | 0.568 | 0.00892 | -0.052 | 63.625
3 | 0.628 | 0.0091 | -0.053 | 68.935
3.5 | 0.688 | 0.00928 | -0.054 | 74.055
4 | 0.747 | 0.0095 | -0.055 | 78.654
4.5 | 0.801 | 0.00976 | -0.056 | 82.088
5 | 0.858 | 0.01002 | -0.056 | 85.635
5.5 | 0.914 | 0.01033 | -0.057 | 88.453
6 | 0.969 | 0.01066 | -0.058 | 90.877
6.5 | 1.023 | 0.01102 | -0.059 | 92.864
7 | 1.069 | 0.01967 | -0.06 | 54.36
7.5 | 1.12 | 0.02065 | -0.061 | 54.245
8 | 1.17 | 0.02163 | -0.061 | 54.068
8.5 | 1.216 | 0.02263 | -0.062 | 53.735
9 | 1.261 | 0.02364 | -0.063 | 53.318
9.5 | 1.302 | 0.02464 | -0.064 | 52.854
10 | 1.341 | 0.02592 | -0.065 | 51.745
10.5 | 1.377 | 0.02713 | -0.066 | 50.77
11 | 1.411 | 0.02845 | -0.067 | 49.582
11.5 | 1.44 | 0.0299 | -0.067 | 48.168
12 | 1.467 | 0.03154 | -0.068 | 46.499
12.5 | 1.489 | 0.03313 | -0.069 | 44.95
13 | 1.508 | 0.03479 | -0.07 | 43.353
13.5 | 1.523 | 0.03668 | -0.07 | 41.526
14 | 1.531 | 0.03921 | -0.071 | 39.047
14.5 | 1.534 | 0.04164 | -0.072 | 36.836
15 | 1.53 | 0.0441 | -0.072 | 34.702
15.5 | 1.524 | 0.04725 | -0.073 | 32.26
16 | 1.46 | 0.06604 | -0.069 | 22.104
16.5 | 1.306 | 0.12745 | -0.041 | 10.249
17 | 1.291 | 0.13435 | -0.038 | 9.606
17.5 | 1.278 | 0.14314 | -0.04 | 8.925
18 | 1.26 | 0.15133 | -0.039 | 8.324
18.5 | 1.236 | 0.158 | -0.038 | 7.823
19 | 1.212 | 0.16669 | -0.039 | 7.272
19.5 | 1.186 | 0.17494 | -0.04 | 6.779

## 26. Re 500k Mach 0.00 (2)
BIGFOIL.COM POLAR EXPORT
NACA65-319 a=0.6
NACA65-319 a=0.6 |  |  |  | Cl Max: | 1.2274 | at alpha= | 20 | deg
XFOIL ncrit=9 |  |  |  | L/D Max: | 98.1904 | at alpha= | 7.5 | deg
Re: | 500000 |  |  | Cd Min: | 0.20076 | at alpha= | -20 | deg
Mach: | 0 |  |  | Cl=0 at alpha= | -2.099 | deg
|  |  |  | @ Cl=0.1, Cd= | 0.010019
|  |  |  | @ Cl=0.4, Cd= | 0.010054
|  |  |  | @ Cl=0.6, Cd= | 0.010354
alpha (deg) | Cl | Cd | Cm | Cl/Cd
-20 | -0.5315 | 0.20076 | -0.011 | -2.6474
-19.5 | -0.5053 | 0.19653 | -0.013 | -2.5711
-19 | -0.4851 | 0.19142 | -0.0164 | -2.5342
-18.5 | -0.4941 | 0.17842 | -0.0255 | -2.7693
-18 | -0.4723 | 0.17293 | -0.0279 | -2.7312
-17.5 | -0.4403 | 0.16745 | -0.0339 | -2.6294
-17 | -0.775 | 0.08108 | -0.0761 | -9.5585
-16.5 | -0.8124 | 0.06793 | -0.0863 | -11.9594
-16 | -0.8457 | 0.05997 | -0.0879 | -14.1021
-15.5 | -0.8732 | 0.05315 | -0.0878 | -16.429
-15 | -0.8899 | 0.04643 | -0.0868 | -19.1665
-14.5 | -0.8826 | 0.04244 | -0.0858 | -20.7964
-14 | -0.8722 | 0.03924 | -0.0843 | -22.2273
-13.5 | -0.8559 | 0.03611 | -0.0827 | -23.7026
-13 | -0.8331 | 0.03342 | -0.0813 | -24.9282
-12.5 | -0.8065 | 0.03108 | -0.0797 | -25.9492
-12 | -0.7735 | 0.02892 | -0.0786 | -26.7462
-11.5 | -0.7398 | 0.02719 | -0.0772 | -27.2085
-11 | -0.6975 | 0.02526 | -0.0765 | -27.6128
-10.5 | -0.6595 | 0.02364 | -0.0753 | -27.8976
-10 | -0.6251 | 0.02222 | -0.0737 | -28.1323
-9.5 | -0.5926 | 0.02084 | -0.0718 | -28.4357
-9 | -0.5606 | 0.01963 | -0.0697 | -28.5583
-8.5 | -0.536 | 0.01807 | -0.0665 | -29.6624
-8 | -0.5113 | 0.01685 | -0.0629 | -30.3442
-7.5 | -0.4848 | 0.01602 | -0.059 | -30.2622
-7 | -0.4544 | 0.0151 | -0.0555 | -30.0927
-6.5 | -0.4149 | 0.01444 | -0.0535 | -28.7327
-6 | -0.3753 | 0.01357 | -0.0515 | -27.6566
-5.5 | -0.3444 | 0.01206 | -0.0485 | -28.5572
-5 | -0.3193 | 0.01001 | -0.0448 | -31.8981
-4.5 | -0.2724 | 0.00947 | -0.0438 | -28.7645
-4 | -0.2162 | 0.00949 | -0.0441 | -22.7819
-3.5 | -0.1593 | 0.00961 | -0.0445 | -16.5765
-3 | -0.1031 | 0.00977 | -0.0448 | -10.5527
-2.5 | -0.0466 | 0.00998 | -0.045 | -4.6693
-2 | 0.0115 | 0.00999 | -0.0457 | 1.1512
-1.5 | 0.0696 | 0.01004 | -0.0466 | 6.9323
-1 | 0.1278 | 0.01 | -0.0476 | 12.78
-0.5 | 0.1863 | 0.00993 | -0.0485 | 18.7613
0 | 0.2452 | 0.01002 | -0.0496 | 24.4711
0.5 | 0.3026 | 0.01006 | -0.0505 | 30.0795
1 | 0.3605 | 0.01002 | -0.0513 | 35.978
1.5 | 0.4191 | 0.01007 | -0.0523 | 41.6187
2.5 | 0.5335 | 0.01026 | -0.0539 | 51.9981
3 | 0.5911 | 0.01034 | -0.0548 | 57.1663
3.5 | 0.6497 | 0.01043 | -0.0558 | 62.2915
4 | 0.7047 | 0.01054 | -0.0562 | 66.8596
4.5 | 0.7615 | 0.01049 | -0.0568 | 72.5929
5 | 0.8163 | 0.01049 | -0.057 | 77.817
5.5 | 0.8712 | 0.01034 | -0.057 | 84.2553
6 | 0.9181 | 0.01014 | -0.0556 | 90.5424
6.5 | 0.965 | 0.01017 | -0.0542 | 94.8869
7 | 1.0084 | 0.01031 | -0.0523 | 97.808
7.5 | 1.0418 | 0.01061 | -0.0486 | 98.1904
8 | 1.0435 | 0.01141 | -0.0393 | 91.4549
8.5 | 1.013 | 0.01365 | -0.0262 | 74.2125
9 | 0.9969 | 0.01746 | -0.0195 | 57.0962
9.5 | 0.9837 | 0.02123 | -0.0134 | 46.3354
10 | 0.9757 | 0.025 | -0.0084 | 39.028
10.5 | 0.9718 | 0.02885 | -0.0043 | 33.6846
11 | 0.9786 | 0.03225 | -0.0013 | 30.3442
11.5 | 0.9928 | 0.03532 | 0.0008 | 28.1087
12 | 1.0122 | 0.03814 | 0.0023 | 26.5391
12.5 | 1.0267 | 0.04147 | 0.0039 | 24.7577
13 | 1.0453 | 0.04457 | 0.005 | 23.453
13.5 | 1.0561 | 0.04847 | 0.0063 | 21.7887
14 | 1.0731 | 0.05192 | 0.007 | 20.6683
14.5 | 1.0905 | 0.05547 | 0.0076 | 19.6593
15 | 1.1063 | 0.05923 | 0.008 | 18.678
15.5 | 1.1193 | 0.0632 | 0.0086 | 17.7104
16 | 1.1369 | 0.06692 | 0.0088 | 16.9889
16.5 | 1.1549 | 0.07071 | 0.0087 | 16.3329
17 | 1.1709 | 0.07481 | 0.0084 | 15.6517
17.5 | 1.1864 | 0.07904 | 0.0079 | 15.0101
18 | 1.2058 | 0.08252 | 0.0079 | 14.6122
18.5 | 1.2151 | 0.08777 | 0.0069 | 13.8441
19 | 1.2209 | 0.09369 | 0.0053 | 13.0313
19.5 | 1.226 | 0.09975 | 0.0034 | 12.2907
20 | 1.2274 | 0.10651 | 0.001 | 11.5238

## 27. Re 500k Mach 0.10 (1)
BIGFOIL.COM POLAR EXPORT
NACA65-319 a=0.6
NACA65-319 a=0.6 |  |  |  | Cl Max: | 1.523 | at alpha= | 14 | deg
JavaFoil+Calcfoil stall+Eppler ext transition |  |  |  | L/D Max: | 92.371 | at alpha= | 6.5 | deg
Re: | 500000 |  |  | Cd Min: | 0.00814 | at alpha= | -2.5 | deg
Mach: | 0.1 |  |  | Cl=0 at alpha= | -2.1349 | deg
|  |  |  | @ Cl=0.1, Cd= | 0.0081768
|  |  |  | @ Cl=0.4, Cd= | 0.0085856
|  |  |  | @ Cl=0.6, Cd= | 0.00905
alpha (deg) | Cl | Cd | Cm | Cl/Cd
-20 | -0.922 | 0.19059 | -0.003 | -4.835
-19.5 | -0.942 | 0.17999 | -0.003 | -5.234
-19 | -0.962 | 0.17173 | -0.004 | -5.6
-18.5 | -0.979 | 0.16439 | -0.004 | -5.954
-18 | -0.993 | 0.15347 | -0.005 | -6.469
-17.5 | -1.005 | 0.14482 | -0.005 | -6.937
-17 | -1.014 | 0.13914 | -0.006 | -7.285
-16.5 | -1.015 | 0.13185 | -0.006 | -7.695
-16 | -1.009 | 0.12436 | -0.007 | -8.113
-15.5 | -1 | 0.11796 | -0.007 | -8.478
-15 | -0.988 | 0.11068 | -0.008 | -8.928
-14.5 | -0.974 | 0.10565 | -0.008 | -9.221
-14 | -0.957 | 0.10035 | -0.009 | -9.538
-13.5 | -0.938 | 0.09354 | -0.009 | -10.03
-13 | -0.916 | 0.08829 | -0.01 | -10.376
-12.5 | -0.892 | 0.08324 | -0.011 | -10.712
-12 | -0.866 | 0.07785 | -0.012 | -11.124
-11.5 | -0.844 | 0.06972 | -0.014 | -12.108
-11 | -0.94 | 0.02362 | -0.023 | -39.802
-10.5 | -0.906 | 0.02171 | -0.024 | -41.747
-10 | -0.868 | 0.02012 | -0.025 | -43.169
-9.5 | -0.826 | 0.0189 | -0.026 | -43.682
-9 | -0.78 | 0.01787 | -0.027 | -43.657
-8.5 | -0.733 | 0.01691 | -0.028 | -43.327
-8 | -0.683 | 0.01608 | -0.03 | -42.452
-7.5 | -0.631 | 0.01549 | -0.031 | -40.72
-7 | -0.577 | 0.01481 | -0.032 | -38.955
-6.5 | -0.522 | 0.01424 | -0.033 | -36.66
-6 | -0.466 | 0.01368 | -0.034 | -34.028
-5.5 | -0.408 | 0.01321 | -0.035 | -30.887
-5 | -0.35 | 0.0128 | -0.036 | -27.299
-4.5 | -0.29 | 0.01242 | -0.037 | -23.344
-4 | -0.23 | 0.01209 | -0.039 | -18.993
-3.5 | -0.17 | 0.0083 | -0.04 | -20.529
-3 | -0.108 | 0.00824 | -0.041 | -13.119
-2.5 | -0.046 | 0.00814 | -0.042 | -5.595
-2 | 0.017 | 0.00815 | -0.043 | 2.107
-1.5 | 0.08 | 0.00818 | -0.044 | 9.787
-1 | 0.143 | 0.00817 | -0.045 | 17.496
-0.5 | 0.206 | 0.00823 | -0.046 | 24.997
0 | 0.265 | 0.00839 | -0.047 | 31.586
0.5 | 0.327 | 0.00846 | -0.048 | 38.575
1 | 0.388 | 0.00856 | -0.049 | 45.288
1.5 | 0.449 | 0.00869 | -0.05 | 51.643
2 | 0.51 | 0.00879 | -0.051 | 57.945
2.5 | 0.57 | 0.00896 | -0.052 | 63.625
3 | 0.63 | 0.00914 | -0.053 | 68.949
3.5 | 0.691 | 0.00933 | -0.054 | 74.032
4 | 0.75 | 0.00957 | -0.055 | 78.394
4.5 | 0.805 | 0.00981 | -0.056 | 82.051
5 | 0.862 | 0.01007 | -0.057 | 85.56
5.5 | 0.918 | 0.0104 | -0.058 | 88.292
6 | 0.973 | 0.01074 | -0.059 | 90.66
6.5 | 1.028 | 0.01113 | -0.06 | 92.371
7 | 1.074 | 0.01984 | -0.06 | 54.124
7.5 | 1.125 | 0.02089 | -0.061 | 53.844
8 | 1.174 | 0.02184 | -0.062 | 53.754
8.5 | 1.221 | 0.02287 | -0.063 | 53.382
9 | 1.265 | 0.02388 | -0.064 | 52.963
9.5 | 1.306 | 0.02493 | -0.064 | 52.391
10 | 1.345 | 0.02621 | -0.065 | 51.295
10.5 | 1.38 | 0.02749 | -0.066 | 50.2
11 | 1.412 | 0.02893 | -0.067 | 48.82
11.5 | 1.441 | 0.03031 | -0.068 | 47.538
12 | 1.466 | 0.03197 | -0.068 | 45.839
12.5 | 1.487 | 0.03361 | -0.069 | 44.237
13 | 1.504 | 0.03555 | -0.07 | 42.297
13.5 | 1.517 | 0.03751 | -0.071 | 40.438
14 | 1.523 | 0.03977 | -0.071 | 38.293
14.5 | 1.521 | 0.04251 | -0.072 | 35.783
15 | 1.515 | 0.04541 | -0.072 | 33.36
15.5 | 1.498 | 0.04994 | -0.072 | 29.985
16 | 1.297 | 0.12175 | -0.042 | 10.653
16.5 | 1.281 | 0.12978 | -0.039 | 9.867
17 | 1.267 | 0.13706 | -0.04 | 9.243
17.5 | 1.247 | 0.14417 | -0.039 | 8.649
18 | 1.225 | 0.15211 | -0.038 | 8.053
18.5 | 1.199 | 0.16197 | -0.039 | 7.402
19 | 1.169 | 0.17125 | -0.038 | 6.827

## 28. Re 500k Mach 0.10 (2)
BIGFOIL.COM POLAR EXPORT
NACA65-319 a=0.6
NACA65-319 a=0.6 |  |  |  | Cl Max: | 1.213 | at alpha= | 19.5 | deg
XFOIL ncrit=9 |  |  |  | L/D Max: | 97.4883 | at alpha= | 7.5 | deg
Re: | 500000 |  |  | Cd Min: | 0.20165 | at alpha= | -20 | deg
Mach: | 0.1 |  |  | Cl=0 at alpha= | -2.0993 | deg
|  |  |  | @ Cl=0.1, Cd= | 0.010065
|  |  |  | @ Cl=0.4, Cd= | 0.010102
|  |  |  | @ Cl=0.6, Cd= | 0.010402
alpha (deg) | Cl | Cd | Cm | Cl/Cd
-20 | -0.5317 | 0.20165 | -0.011 | -2.6367
-19.5 | -0.505 | 0.1973 | -0.013 | -2.5596
-19 | -0.4844 | 0.1922 | -0.0164 | -2.5203
-18.5 | -0.492 | 0.17964 | -0.0254 | -2.7388
-18 | -0.4705 | 0.1738 | -0.028 | -2.7071
-17.5 | -0.4356 | 0.1681 | -0.0347 | -2.5913
-17 | -0.423 | 0.16155 | -0.0382 | -2.6184
-16.5 | -0.7729 | 0.07276 | -0.085 | -10.6226
-16 | -0.814 | 0.06322 | -0.0881 | -12.8757
-15.5 | -0.8436 | 0.05585 | -0.0888 | -15.1047
-15 | -0.8636 | 0.04905 | -0.0885 | -17.6065
-14.5 | -0.862 | 0.04467 | -0.0877 | -19.2971
-14 | -0.8547 | 0.04116 | -0.0865 | -20.7653
-13.5 | -0.845 | 0.03755 | -0.0847 | -22.5033
-13 | -0.8267 | 0.03453 | -0.0832 | -23.9415
-12.5 | -0.8031 | 0.03194 | -0.0814 | -25.144
-12 | -0.7721 | 0.02959 | -0.0801 | -26.0933
-11.5 | -0.7386 | 0.0277 | -0.0786 | -26.6643
-11 | -0.7003 | 0.02584 | -0.0776 | -27.1014
-10.5 | -0.6583 | 0.02405 | -0.0766 | -27.3721
-10 | -0.6232 | 0.02258 | -0.0751 | -27.5996
-9.5 | -0.5902 | 0.02117 | -0.0732 | -27.8791
-9 | -0.5579 | 0.0199 | -0.0711 | -28.0352
-8.5 | -0.532 | 0.01836 | -0.0681 | -28.976
-8 | -0.5076 | 0.01707 | -0.0645 | -29.7364
-7.5 | -0.481 | 0.01613 | -0.0606 | -29.8202
-7 | -0.4529 | 0.01524 | -0.0567 | -29.7178
-6.5 | -0.4148 | 0.01452 | -0.0544 | -28.5675
-6 | -0.3748 | 0.01369 | -0.0524 | -27.3776
-5.5 | -0.3433 | 0.01225 | -0.0493 | -28.0245
-5 | -0.3185 | 0.0102 | -0.0455 | -31.2255
-4.5 | -0.274 | 0.0095 | -0.0441 | -28.8421
-4 | -0.2176 | 0.00952 | -0.0444 | -22.8571
-3.5 | -0.1603 | 0.00965 | -0.0448 | -16.6114
-3 | -0.1038 | 0.0098 | -0.0451 | -10.5918
-2.5 | -0.0468 | 0.01002 | -0.0453 | -4.6707
-2 | 0.0116 | 0.01005 | -0.046 | 1.1542
-1.5 | 0.0699 | 0.01007 | -0.0469 | 6.9414
-1 | 0.1285 | 0.01006 | -0.0479 | 12.7734
-0.5 | 0.1874 | 0.00998 | -0.0488 | 18.7776
0 | 0.2463 | 0.01006 | -0.0498 | 24.4831
0.5 | 0.3041 | 0.0101 | -0.0507 | 30.1089
1 | 0.3625 | 0.01007 | -0.0516 | 35.998
1.5 | 0.4215 | 0.01012 | -0.0526 | 41.6502
2 | 0.4794 | 0.01028 | -0.0535 | 46.6342
2.5 | 0.5363 | 0.01032 | -0.0542 | 51.9671
3 | 0.5945 | 0.01039 | -0.055 | 57.2185
3.5 | 0.6536 | 0.01052 | -0.0561 | 62.1293
4 | 0.7083 | 0.0106 | -0.0563 | 66.8208
4.5 | 0.766 | 0.01055 | -0.057 | 72.6066
5 | 0.8205 | 0.01056 | -0.0571 | 77.6989
5.5 | 0.8754 | 0.0104 | -0.057 | 84.1731
6 | 0.9227 | 0.0102 | -0.0555 | 90.4608
6.5 | 0.9696 | 0.01024 | -0.0541 | 94.6875
7 | 1.0124 | 0.01039 | -0.052 | 97.4398
7.5 | 1.0441 | 0.01071 | -0.0478 | 97.4883
8 | 1.041 | 0.01163 | -0.0377 | 89.5099
8.5 | 1.0091 | 0.01404 | -0.0247 | 71.8732
9 | 0.9929 | 0.018 | -0.0182 | 55.1611
9.5 | 0.9793 | 0.02187 | -0.0122 | 44.7782
10 | 0.9708 | 0.02573 | -0.0073 | 37.7303
10.5 | 0.9675 | 0.02962 | -0.0032 | 32.6637
11 | 0.9749 | 0.03305 | -0.0004 | 29.4977
11.5 | 0.9907 | 0.03607 | 0.0016 | 27.466
12 | 1.0091 | 0.03903 | 0.0031 | 25.8545
12.5 | 1.024 | 0.0424 | 0.0047 | 24.1509
13 | 1.0419 | 0.04564 | 0.0058 | 22.8287
13.5 | 1.0508 | 0.04978 | 0.0071 | 21.1089
14 | 1.0697 | 0.05313 | 0.0078 | 20.1336
14.5 | 1.0871 | 0.05673 | 0.0083 | 19.1627
15 | 1.1025 | 0.06061 | 0.0088 | 18.1901
15.5 | 1.1157 | 0.06451 | 0.0096 | 17.295
16 | 1.1343 | 0.06834 | 0.0095 | 16.5979
16.5 | 1.1519 | 0.07224 | 0.0094 | 15.9455
17 | 1.168 | 0.07643 | 0.0091 | 15.282
17.5 | 1.183 | 0.08079 | 0.0085 | 14.6429
18 | 1.2039 | 0.0841 | 0.0089 | 14.3151
18.5 | 1.207 | 0.09046 | 0.0071 | 13.3429
19 | 1.2109 | 0.09679 | 0.0053 | 12.5106
19.5 | 1.213 | 0.10344 | 0.0032 | 11.7266
20 | 1.212 | 0.11076 | 0.0003 | 10.9426

## 29. Re 500k Mach 0.25 (1)
BIGFOIL.COM POLAR EXPORT
NACA65-319 a=0.6
NACA65-319 a=0.6 |  |  |  | Cl Max: | 1.46 | at alpha= | 13 | deg
JavaFoil+Calcfoil stall+Eppler ext transition |  |  |  | L/D Max: | 90.78 | at alpha= | 6.5 | deg
Re: | 500000 |  |  | Cd Min: | 0.00807 | at alpha= | -3.5 | deg
Mach: | 0.25 |  |  | Cl=0 at alpha= | -2.1385 | deg
|  |  |  | @ Cl=0.1, Cd= | 0.0082839
|  |  |  | @ Cl=0.4, Cd= | 0.0087442
|  |  |  | @ Cl=0.6, Cd= | 0.0092742
alpha (deg) | Cl | Cd | Cm | Cl/Cd
-19.5 | -0.607 | 0.22497 | -0.003 | -2.696
-19 | -0.664 | 0.20778 | -0.004 | -3.193
-18.5 | -0.717 | 0.19305 | -0.004 | -3.712
-18 | -0.765 | 0.17848 | -0.004 | -4.289
-17.5 | -0.81 | 0.16591 | -0.005 | -4.881
-17 | -0.849 | 0.15483 | -0.005 | -5.482
-16.5 | -0.876 | 0.14324 | -0.006 | -6.113
-16 | -0.89 | 0.13644 | -0.006 | -6.526
-15.5 | -0.901 | 0.12782 | -0.007 | -7.047
-15 | -0.906 | 0.1192 | -0.007 | -7.602
-14.5 | -0.908 | 0.11434 | -0.008 | -7.94
-14 | -0.904 | 0.10544 | -0.008 | -8.577
-13.5 | -0.897 | 0.10007 | -0.009 | -8.966
-13 | -0.885 | 0.09288 | -0.01 | -9.534
-12.5 | -0.87 | 0.08684 | -0.01 | -10.018
-12 | -0.851 | 0.08168 | -0.011 | -10.414
-11.5 | -0.827 | 0.07666 | -0.011 | -10.789
-11 | -0.801 | 0.07175 | -0.012 | -11.167
-10.5 | -0.773 | 0.06691 | -0.014 | -11.547
-10 | -0.87 | 0.0217 | -0.026 | -40.095
-9.5 | -0.832 | 0.0202 | -0.027 | -41.198
-9 | -0.789 | 0.0189 | -0.028 | -41.755
-8.5 | -0.743 | 0.01791 | -0.029 | -41.473
-8 | -0.694 | 0.01692 | -0.03 | -41.015
-7.5 | -0.642 | 0.01609 | -0.031 | -39.916
-7 | -0.589 | 0.01537 | -0.033 | -38.314
-6.5 | -0.533 | 0.01479 | -0.034 | -36.056
-6 | -0.476 | 0.0142 | -0.035 | -33.529
-5.5 | -0.417 | 0.01367 | -0.036 | -30.533
-5 | -0.358 | 0.01321 | -0.037 | -27.092
-4.5 | -0.297 | 0.01279 | -0.038 | -23.223
-4 | -0.235 | 0.01242 | -0.04 | -18.942
-3.5 | -0.175 | 0.00807 | -0.041 | -21.691
-3 | -0.111 | 0.00832 | -0.042 | -13.35
-2.5 | -0.047 | 0.00833 | -0.043 | -5.619
-2 | 0.018 | 0.00829 | -0.044 | 2.128
-1.5 | 0.082 | 0.00827 | -0.045 | 9.94
-1 | 0.147 | 0.00832 | -0.046 | 17.658
-0.5 | 0.211 | 0.00834 | -0.047 | 25.353
0 | 0.272 | 0.00855 | -0.048 | 31.779
0.5 | 0.335 | 0.00864 | -0.049 | 38.743
1 | 0.398 | 0.00874 | -0.05 | 45.504
1.5 | 0.46 | 0.00887 | -0.051 | 51.855
2 | 0.522 | 0.00904 | -0.052 | 57.797
2.5 | 0.584 | 0.00922 | -0.053 | 63.389
3 | 0.646 | 0.00943 | -0.054 | 68.582
3.5 | 0.708 | 0.00963 | -0.055 | 73.541
4 | 0.769 | 0.00987 | -0.056 | 77.961
4.5 | 0.825 | 0.01013 | -0.057 | 81.38
5 | 0.883 | 0.01043 | -0.058 | 84.658
5.5 | 0.94 | 0.01079 | -0.059 | 87.137
6 | 0.996 | 0.01118 | -0.06 | 89.142
6.5 | 1.051 | 0.01158 | -0.061 | 90.78
7 | 1.098 | 0.02082 | -0.061 | 52.725
7.5 | 1.149 | 0.02193 | -0.062 | 52.394
8 | 1.198 | 0.02301 | -0.063 | 52.074
8.5 | 1.243 | 0.0242 | -0.064 | 51.387
9 | 1.286 | 0.02543 | -0.065 | 50.562
9.5 | 1.324 | 0.02656 | -0.066 | 49.858
10 | 1.148 | 0.06707 | -0.029 | 17.113
10.5 | 1.389 | 0.02953 | -0.068 | 47.036
11 | 1.414 | 0.03101 | -0.069 | 45.605
11.5 | 1.435 | 0.03286 | -0.069 | 43.658
12 | 1.449 | 0.03459 | -0.07 | 41.901
12.5 | 1.458 | 0.03651 | -0.071 | 39.936
13 | 1.46 | 0.03934 | -0.072 | 37.1
13.5 | 1.451 | 0.04246 | -0.072 | 34.176
14 | 1.251 | 0.10006 | -0.044 | 12.498
14.5 | 1.222 | 0.10939 | -0.036 | 11.168
15 | 1.197 | 0.11889 | -0.037 | 10.07
15.5 | 1.166 | 0.12633 | -0.037 | 9.233
16 | 1.129 | 0.13412 | -0.035 | 8.416
16.5 | 1.086 | 0.14394 | -0.035 | 7.544
17 | 1.037 | 0.1525 | -0.035 | 6.803
17.5 | 0.984 | 0.16675 | -0.035 | 5.903
18 | 0.925 | 0.17764 | -0.034 | 5.21

## 30. Re 500k Mach 0.25 (2)
BIGFOIL.COM POLAR EXPORT
NACA65-319 a=0.6
NACA65-319 a=0.6 |  |  |  | Cl Max: | 1.1542 | at alpha= | 17.5 | deg
XFOIL ncrit=9 |  |  |  | L/D Max: | 94.7514 | at alpha= | 7 | deg
Re: | 500000 |  |  | Cd Min: | 0.17304 | at alpha= | -17.5 | deg
Mach: | 0.25 |  |  | Cl=0 at alpha= | -2.0933 | deg
|  |  |  | @ Cl=0.1, Cd= | 0.010286
|  |  |  | @ Cl=0.4, Cd= | 0.010408
|  |  |  | @ Cl=0.6, Cd= | 0.01071
alpha (deg) | Cl | Cd | Cm | Cl/Cd
-17.5 | -0.4286 | 0.17304 | -0.0339 | -2.4769
-17 | -0.4158 | 0.1669 | -0.0366 | -2.4913
-16.5 | -0.4308 | 0.15296 | -0.0443 | -2.8164
-16 | -0.4114 | 0.14797 | -0.0462 | -2.7803
-15.5 | -0.475 | 0.11763 | -0.0598 | -4.0381
-15 | -0.597 | 0.08292 | -0.0806 | -7.1997
-14.5 | -0.6637 | 0.0669 | -0.0893 | -9.9208
-14 | -0.705 | 0.05676 | -0.0929 | -12.4207
-13.5 | -0.7375 | 0.04876 | -0.0937 | -15.1251
-13 | -0.7534 | 0.04281 | -0.0928 | -17.5987
-12.5 | -0.7563 | 0.0381 | -0.091 | -19.8504
-12 | -0.7469 | 0.03422 | -0.0888 | -21.8264
-11.5 | -0.725 | 0.03113 | -0.0869 | -23.2894
-11 | -0.6971 | 0.02872 | -0.0848 | -24.2723
-10.5 | -0.654 | 0.02635 | -0.0837 | -24.8197
-10 | -0.6148 | 0.02458 | -0.0822 | -25.0122
-9.5 | -0.5788 | 0.02302 | -0.0803 | -25.1434
-9 | -0.5439 | 0.0215 | -0.0783 | -25.2977
-8.5 | -0.511 | 0.02009 | -0.0759 | -25.4355
-8 | -0.4884 | 0.01834 | -0.0723 | -26.6303
-7.5 | -0.4606 | 0.01703 | -0.069 | -27.0464
-7 | -0.4329 | 0.01602 | -0.065 | -27.0225
-6.5 | -0.41 | 0.01504 | -0.0599 | -27.2606
-6 | -0.3727 | 0.01422 | -0.0571 | -26.2096
-5.5 | -0.3363 | 0.01325 | -0.0541 | -25.3811
-5 | -0.3131 | 0.01128 | -0.0498 | -27.7571
-4.5 | -0.2821 | 0.00968 | -0.0462 | -29.1426
-4 | -0.2248 | 0.00972 | -0.0461 | -23.1276
-3.5 | -0.166 | 0.00981 | -0.0465 | -16.9215
-3 | -0.1073 | 0.00997 | -0.0467 | -10.7623
-2.5 | -0.0484 | 0.01024 | -0.0467 | -4.7266
-2 | 0.0111 | 0.01032 | -0.0474 | 1.0756
-1.5 | 0.0715 | 0.0103 | -0.0482 | 6.9417
-1 | 0.1323 | 0.01027 | -0.0492 | 12.8822
-0.5 | 0.1932 | 0.0103 | -0.0503 | 18.7573
0 | 0.2526 | 0.01031 | -0.0511 | 24.5005
0.5 | 0.3127 | 0.01033 | -0.052 | 30.2711
1 | 0.3738 | 0.01036 | -0.0531 | 36.0811
1.5 | 0.4335 | 0.01047 | -0.0539 | 41.404
2 | 0.4921 | 0.01056 | -0.0546 | 46.6004
2.5 | 0.5521 | 0.01064 | -0.0554 | 51.8891
3 | 0.6133 | 0.01073 | -0.0564 | 57.1575
3.5 | 0.6704 | 0.01094 | -0.0569 | 61.2797
4 | 0.7286 | 0.01096 | -0.0572 | 66.4781
4.5 | 0.7897 | 0.01101 | -0.0581 | 71.7257
5 | 0.8442 | 0.01093 | -0.0576 | 77.237
5.5 | 0.8989 | 0.0108 | -0.057 | 83.2315
6 | 0.948 | 0.01057 | -0.0552 | 89.6878
6.5 | 0.9924 | 0.01064 | -0.0528 | 93.2707
7 | 1.029 | 0.01086 | -0.049 | 94.7514
7.5 | 1.042 | 0.01137 | -0.0411 | 91.6447
8 | 1.0268 | 0.01309 | -0.0298 | 78.4416
8.5 | 0.9887 | 0.01636 | -0.0172 | 60.434
9.5 | 0.9567 | 0.02535 | -0.0064 | 37.7396
10 | 0.9472 | 0.0297 | -0.0018 | 31.8923
10.5 | 0.9473 | 0.03374 | 0.0016 | 28.0765
11 | 0.9614 | 0.03705 | 0.0038 | 25.9487
11.5 | 0.9776 | 0.04038 | 0.0057 | 24.21
12 | 0.9903 | 0.04415 | 0.0074 | 22.4304
12.5 | 1.0083 | 0.04763 | 0.0086 | 21.1694
13 | 1.0239 | 0.05145 | 0.0097 | 19.9009
13.5 | 1.0338 | 0.05585 | 0.0109 | 18.5103
14 | 1.0528 | 0.05959 | 0.0115 | 17.6674
14.5 | 1.0694 | 0.06365 | 0.012 | 16.8013
15 | 1.085 | 0.06779 | 0.0125 | 16.0053
15.5 | 1.1025 | 0.07183 | 0.013 | 15.3487
16 | 1.1192 | 0.07628 | 0.0129 | 14.6723
16.5 | 1.1339 | 0.08104 | 0.0127 | 13.9919
17 | 1.1444 | 0.08648 | 0.0118 | 13.2331
17.5 | 1.1542 | 0.09198 | 0.011 | 12.5484
18 | 1.1499 | 0.09982 | 0.0089 | 11.5197
18.5 | 1.137 | 0.10944 | 0.0051 | 10.3893
19 | 1.1199 | 0.12008 | 0.0002 | 9.3263
19.5 | 1.0976 | 0.13205 | -0.0061 | 8.312
20 | 1.0679 | 0.14615 | -0.0145 | 7.3069

## 31. Re 500k Mach 0.50 (1)
BIGFOIL.COM POLAR EXPORT
NACA65-319 a=0.6
NACA65-319 a=0.6 |  |  |  | Cl Max: | 1.294 | at alpha= | 8.5 | deg
JavaFoil+Calcfoil stall+Eppler ext transition |  |  |  | L/D Max: | 81.127 | at alpha= | 5.5 | deg
Re: | 500000 |  |  | Cd Min: | 0.00889 | at alpha= | -2 | deg
Mach: | 0.5 |  |  | Cl=0 at alpha= | -2.1389 | deg
|  |  |  | @ Cl=0.1, Cd= | 0.0089822
|  |  |  | @ Cl=0.4, Cd= | 0.0096057
|  |  |  | @ Cl=0.6, Cd= | 0.0102
alpha (deg) | Cl | Cd | Cm | Cl/Cd
-20 | -1.012 | 0.23056 | -0.005 | -4.387
-19.5 | -0.981 | 0.2205 | -0.005 | -4.45
-19 | -0.954 | 0.21362 | -0.006 | -4.464
-18.5 | -0.926 | 0.21539 | -0.006 | -4.299
-18 | -0.898 | 0.21052 | -0.007 | -4.268
-17.5 | -0.87 | 0.20242 | -0.007 | -4.298
-17 | -0.841 | 0.19499 | -0.008 | -4.313
-16.5 | -0.813 | 0.19165 | -0.008 | -4.243
-16 | -0.786 | 0.18499 | -0.009 | -4.246
-15.5 | -0.758 | 0.1781 | -0.009 | -4.255
-15 | -0.728 | 0.16952 | -0.009 | -4.296
-14.5 | -0.7 | 0.16443 | -0.01 | -4.259
-14 | -0.672 | 0.15146 | -0.01 | -4.44
-13.5 | -0.645 | 0.14835 | -0.011 | -4.345
-13 | -0.617 | 0.14423 | -0.011 | -4.275
-12.5 | -0.587 | 0.13565 | -0.011 | -4.329
-12 | -0.559 | 0.12908 | -0.011 | -4.333
-11.5 | -0.531 | 0.12443 | -0.012 | -4.269
-11 | -0.503 | 0.11739 | -0.012 | -4.286
-10.5 | -0.475 | 0.10916 | -0.013 | -4.352
-10 | -0.446 | 0.09695 | -0.012 | -4.603
-9.5 | -0.418 | 0.09354 | -0.013 | -4.469
-9 | -0.604 | 0.06532 | -0.014 | -9.24
-8.5 | -0.617 | 0.05875 | -0.016 | -10.497
-8 | -0.6 | 0.05431 | -0.017 | -11.039
-7.5 | -0.569 | 0.0497 | -0.019 | -11.448
-7 | -0.628 | 0.01858 | -0.036 | -33.784
-6.5 | -0.575 | 0.01765 | -0.037 | -32.576
-6 | -0.518 | 0.0167 | -0.038 | -30.985
-5.5 | -0.456 | 0.01585 | -0.039 | -28.788
-5 | -0.393 | 0.01511 | -0.041 | -25.991
-4.5 | -0.327 | 0.01446 | -0.042 | -22.596
-4 | -0.259 | 0.01387 | -0.043 | -18.686
-3.5 | -0.193 | 0.00909 | -0.045 | -21.2
-3 | -0.123 | 0.00897 | -0.046 | -13.661
-2.5 | -0.052 | 0.00891 | -0.047 | -5.816
-2 | 0.02 | 0.00889 | -0.049 | 2.208
-1.5 | 0.092 | 0.00898 | -0.05 | 10.235
-1 | 0.164 | 0.009 | -0.051 | 18.251
-0.5 | 0.236 | 0.00897 | -0.052 | 26.361
0 | 0.301 | 0.00945 | -0.053 | 31.851
0.5 | 0.371 | 0.00953 | -0.055 | 38.907
1 | 0.44 | 0.00971 | -0.056 | 45.366
1.5 | 0.51 | 0.00992 | -0.057 | 51.4
2 | 0.579 | 0.01013 | -0.058 | 57.123
2.5 | 0.648 | 0.01036 | -0.059 | 62.492
3 | 0.716 | 0.01068 | -0.06 | 67.047
3.5 | 0.784 | 0.01097 | -0.061 | 71.45
4 | 0.852 | 0.01133 | -0.062 | 75.197
4.5 | 0.91 | 0.01175 | -0.063 | 77.444
5 | 0.973 | 0.01222 | -0.064 | 79.636
5.5 | 1.034 | 0.01275 | -0.065 | 81.127
6 | 1.087 | 0.02306 | -0.066 | 47.167
6.5 | 1.142 | 0.02464 | -0.067 | 46.364
7 | 1.193 | 0.02615 | -0.068 | 45.62
7.5 | 1.238 | 0.02772 | -0.069 | 44.67
8 | 1.274 | 0.02953 | -0.07 | 43.159
8.5 | 1.294 | 0.03166 | -0.071 | 40.873
9 | 1.29 | 0.03368 | -0.072 | 38.308
9.5 | 1.057 | 0.06698 | -0.032 | 15.777
10 | 0.796 | 0.08347 | -0.028 | 9.543
10.5 | 0.711 | 0.10699 | -0.032 | 6.648
11 | 0.739 | 0.11347 | -0.032 | 6.51
11.5 | 0.766 | 0.11879 | -0.032 | 6.45
12 | 0.795 | 0.12846 | -0.037 | 6.188
12.5 | 0.822 | 0.13203 | -0.037 | 6.227
13 | 0.849 | 0.13806 | -0.038 | 6.153
13.5 | 0.877 | 0.14693 | -0.04 | 5.972

## 32. Re 500k Mach 0.50 (2)
BIGFOIL.COM POLAR EXPORT
NACA65-319 a=0.6
NACA65-319 a=0.6 |  |  |  | Cl Max: | 1.0124 | at alpha= | 7 | deg
XFOIL ncrit=9 |  |  |  | L/D Max: | 75.9188 | at alpha= | 6 | deg
Re: | 500000 |  |  | Cd Min: | 0.14948 | at alpha= | -15 | deg
Mach: | 0.5 |  |  | Cl=0 at alpha= | -2.068 | deg
|  |  |  | @ Cl=0.1, Cd= | 0.011618
|  |  |  | @ Cl=0.4, Cd= | 0.011874
|  |  |  | @ Cl=0.6, Cd= | 0.012503
alpha (deg) | Cl | Cd | Cm | Cl/Cd
-15 | -0.3578 | 0.14948 | -0.0569 | -2.3936
-14.5 | -0.339 | 0.14171 | -0.0599 | -2.3922
-14 | -0.3433 | 0.12761 | -0.067 | -2.6902
-13.5 | -0.3229 | 0.12167 | -0.0695 | -2.6539
-13 | -0.3321 | 0.10916 | -0.0761 | -3.0423
-12.5 | -0.3693 | 0.09108 | -0.0863 | -4.0547
-12 | -0.421 | 0.07288 | -0.0987 | -5.7766
-11.5 | -0.455 | 0.06107 | -0.106 | -7.4505
-11 | -0.4866 | 0.0515 | -0.1099 | -9.4485
-10.5 | -0.5083 | 0.04406 | -0.1112 | -11.5365
-10 | -0.5201 | 0.03792 | -0.1105 | -13.7157
-9.5 | -0.5162 | 0.03314 | -0.1082 | -15.5763
-9 | -0.4935 | 0.02949 | -0.1055 | -16.7345
-8.5 | -0.4569 | 0.02699 | -0.1027 | -16.9285
-8 | -0.4207 | 0.02482 | -0.0994 | -16.95
-7.5 | -0.3869 | 0.02288 | -0.0962 | -16.91
-7 | -0.3563 | 0.02099 | -0.0927 | -16.9747
-6.5 | -0.3322 | 0.019 | -0.0886 | -17.4842
-6 | -0.3046 | 0.01731 | -0.0847 | -17.5968
-5.5 | -0.2808 | 0.01572 | -0.0796 | -17.8626
-5 | -0.2644 | 0.01461 | -0.0725 | -18.0972
-4.5 | -0.261 | 0.01279 | -0.0637 | -20.4066
-4 | -0.2535 | 0.01059 | -0.0552 | -23.9377
-3.5 | -0.191 | 0.01071 | -0.0542 | -17.8338
-3 | -0.1251 | 0.01092 | -0.0537 | -11.456
-2.5 | -0.0584 | 0.01137 | -0.0531 | -5.1363
-2 | 0.0092 | 0.01158 | -0.0533 | 0.79447
-1.5 | 0.075 | 0.01164 | -0.0537 | 6.4433
-1 | 0.1427 | 0.01158 | -0.0545 | 12.323
-0.5 | 0.2123 | 0.01159 | -0.0555 | 18.3175
0 | 0.2765 | 0.01174 | -0.0559 | 23.552
0.5 | 0.3417 | 0.01184 | -0.0564 | 28.8598
1 | 0.4099 | 0.01188 | -0.0572 | 34.5034
1.5 | 0.4766 | 0.01207 | -0.0578 | 39.4863
2.5 | 0.6019 | 0.01251 | -0.0576 | 48.1135
3 | 0.6736 | 0.01267 | -0.0588 | 53.165
3.5 | 0.7242 | 0.01317 | -0.0566 | 54.9886
4 | 0.7905 | 0.01321 | -0.0564 | 59.841
4.5 | 0.8487 | 0.01352 | -0.055 | 62.7737
5 | 0.9124 | 0.0134 | -0.0538 | 68.0896
5.5 | 0.9588 | 0.01341 | -0.0496 | 71.4989
6 | 0.9915 | 0.01306 | -0.0424 | 75.9188
6.5 | 0.9972 | 0.01404 | -0.0328 | 71.0256
7 | 1.0124 | 0.01539 | -0.0254 | 65.783
7.5 | 1.0103 | 0.01777 | -0.0169 | 56.8542
8 | 0.9699 | 0.02226 | -0.0059 | 43.5714
8.5 | 0.9291 | 0.02756 | 0.0033 | 33.7119
9 | 0.8967 | 0.03288 | 0.0109 | 27.2719
10 | 0.8879 | 0.04477 | 0.0135 | 19.8325
10.5 | 0.8994 | 0.04938 | 0.0154 | 18.2139
11 | 0.9115 | 0.05419 | 0.017 | 16.8204
11.5 | 0.926 | 0.05905 | 0.0183 | 15.6816
12 | 0.9362 | 0.0644 | 0.0193 | 14.5373

## 33. Re 750k Mach 0.00 (1)
BIGFOIL.COM POLAR EXPORT
NACA65-319 a=0.6
NACA65-319 a=0.6 |  |  |  | Cl Max: | 1.54 | at alpha= | 14.5 | deg
JavaFoil+Calcfoil stall+Eppler ext transition |  |  |  | L/D Max: | 108.289 | at alpha= | 6.5 | deg
Re: | 750000 |  |  | Cd Min: | 0.00715 | at alpha= | -3 | deg
Mach: | 0 |  |  | Cl=0 at alpha= | -2.1371 | deg
|  |  |  | @ Cl=0.1, Cd= | 0.0072561
|  |  |  | @ Cl=0.4, Cd= | 0.0074374
|  |  |  | @ Cl=0.6, Cd= | 0.0078466
alpha (deg) | Cl | Cd | Cm | Cl/Cd
-18 | -1.02 | 0.14463 | -0.005 | -7.05
-17.5 | -1.028 | 0.13882 | -0.005 | -7.408
-17 | -1.033 | 0.13167 | -0.006 | -7.846
-16.5 | -1.032 | 0.12549 | -0.006 | -8.223
-16 | -1.025 | 0.11885 | -0.007 | -8.621
-15.5 | -1.013 | 0.11231 | -0.008 | -9.024
-15 | -1 | 0.10553 | -0.008 | -9.48
-14.5 | -0.984 | 0.09999 | -0.009 | -9.844
-14 | -0.968 | 0.0936 | -0.01 | -10.345
-13.5 | -0.95 | 0.08704 | -0.011 | -10.915
-13 | -1.048 | 0.03353 | -0.018 | -31.245
-12.5 | -1.04 | 0.02661 | -0.02 | -39.108
-12 | -1.016 | 0.02386 | -0.021 | -42.581
-11.5 | -0.985 | 0.02191 | -0.022 | -44.967
-11 | -0.95 | 0.02042 | -0.023 | -46.539
-10.5 | -0.912 | 0.01927 | -0.024 | -47.321
-10 | -0.871 | 0.01811 | -0.025 | -48.079
-9.5 | -0.827 | 0.01702 | -0.026 | -48.601
-9 | -0.781 | 0.01607 | -0.027 | -48.618
-8.5 | -0.733 | 0.01529 | -0.028 | -47.938
-8 | -0.683 | 0.01456 | -0.029 | -46.881
-7.5 | -0.63 | 0.014 | -0.031 | -45.037
-7 | -0.577 | 0.01341 | -0.032 | -43.019
-6.5 | -0.522 | 0.01289 | -0.033 | -40.456
-6 | -0.465 | 0.0124 | -0.034 | -37.531
-5.5 | -0.408 | 0.012 | -0.035 | -33.988
-5 | -0.349 | 0.01159 | -0.036 | -30.122
-4.5 | -0.29 | 0.01126 | -0.037 | -25.725
-4 | -0.229 | 0.01096 | -0.039 | -20.927
-3.5 | -0.17 | 0.00723 | -0.04 | -23.466
-3 | -0.108 | 0.00715 | -0.041 | -15.036
-2.5 | -0.045 | 0.00717 | -0.042 | -6.325
-2 | 0.017 | 0.00719 | -0.043 | 2.377
-1.5 | 0.08 | 0.00724 | -0.044 | 10.997
-1 | 0.142 | 0.00729 | -0.045 | 19.5
-0.5 | 0.205 | 0.00724 | -0.046 | 28.287
0 | 0.265 | 0.0073 | -0.047 | 36.352
0.5 | 0.327 | 0.00736 | -0.048 | 44.465
1 | 0.388 | 0.00742 | -0.049 | 52.35
1.5 | 0.45 | 0.00751 | -0.05 | 59.84
2 | 0.511 | 0.00763 | -0.051 | 66.967
2.5 | 0.571 | 0.00778 | -0.052 | 73.446
3 | 0.632 | 0.00792 | -0.053 | 79.796
3.5 | 0.692 | 0.00806 | -0.054 | 85.915
4 | 0.753 | 0.00822 | -0.055 | 91.493
4.5 | 0.807 | 0.00844 | -0.056 | 95.658
5 | 0.864 | 0.00863 | -0.057 | 100.147
5.5 | 0.921 | 0.00892 | -0.058 | 103.2
6 | 0.976 | 0.0092 | -0.059 | 106.075
6.5 | 1.031 | 0.00952 | -0.06 | 108.289
7 | 1.072 | 0.01817 | -0.06 | 58.957
7.5 | 1.123 | 0.01911 | -0.061 | 58.759
8 | 1.172 | 0.02002 | -0.062 | 58.563
8.5 | 1.219 | 0.02094 | -0.063 | 58.22
9 | 1.263 | 0.02186 | -0.063 | 57.786
9.5 | 1.305 | 0.02278 | -0.064 | 57.287
10 | 1.344 | 0.02395 | -0.065 | 56.146
10.5 | 1.381 | 0.02506 | -0.066 | 55.099
11 | 1.414 | 0.02628 | -0.067 | 53.804
11.5 | 1.444 | 0.02761 | -0.068 | 52.28
12 | 1.47 | 0.0291 | -0.068 | 50.505
12.5 | 1.493 | 0.0306 | -0.069 | 48.787
13 | 1.512 | 0.03214 | -0.07 | 47.043
13.5 | 1.527 | 0.03391 | -0.071 | 45.044
14 | 1.536 | 0.03623 | -0.071 | 42.393
14.5 | 1.54 | 0.03827 | -0.072 | 40.231
15 | 1.538 | 0.0404 | -0.073 | 38.074
15.5 | 1.533 | 0.04295 | -0.073 | 35.693
16 | 1.521 | 0.04631 | -0.074 | 32.845
16.5 | 1.506 | 0.04952 | -0.074 | 30.418
17 | 1.483 | 0.05465 | -0.074 | 27.129
17.5 | 1.458 | 0.05997 | -0.074 | 24.307
18 | 1.292 | 0.12918 | -0.055 | 9.999
18.5 | 1.247 | 0.14837 | -0.047 | 8.405
19 | 1.223 | 0.1553 | -0.048 | 7.877
19.5 | 1.197 | 0.1628 | -0.049 | 7.352

## 34. Re 750k Mach 0.00 (2)
BIGFOIL.COM POLAR EXPORT
NACA65-319 a=0.6
NACA65-319 a=0.6 |  |  |  | Cl Max: | 1.244 | at alpha= | 20 | deg
XFOIL ncrit=9 |  |  |  | L/D Max: | 111.929 | at alpha= | 7 | deg
Re: | 750000 |  |  | Cd Min: | 0.20419 | at alpha= | -20 | deg
Mach: | 0 |  |  | Cl=0 at alpha= | -2.1149 | deg
|  |  |  | @ Cl=0.1, Cd= | 0.0080705
|  |  |  | @ Cl=0.4, Cd= | 0.0081449
|  |  |  | @ Cl=0.6, Cd= | 0.0083029
alpha (deg) | Cl | Cd | Cm | Cl/Cd
-20 | -0.5149 | 0.20419 | -0.0076 | -2.5217
-19.5 | -0.516 | 0.19209 | -0.0143 | -2.6862
-19 | -0.4946 | 0.18751 | -0.0174 | -2.6377
-18.5 | -0.7891 | 0.10056 | -0.0592 | -7.8471
-17.5 | -0.8925 | 0.06935 | -0.077 | -12.8695
-17 | -0.9053 | 0.05947 | -0.0846 | -15.2228
-16.5 | -0.9216 | 0.05315 | -0.0853 | -17.3396
-16 | -0.9302 | 0.04788 | -0.0853 | -19.4277
-15.5 | -0.9305 | 0.04368 | -0.0848 | -21.3027
-15 | -0.9192 | 0.03911 | -0.0839 | -23.5029
-14.5 | -0.901 | 0.03641 | -0.0831 | -24.7459
-14 | -0.8804 | 0.03386 | -0.0821 | -26.0012
-13.5 | -0.8566 | 0.03152 | -0.081 | -27.1764
-13 | -0.8308 | 0.02947 | -0.0797 | -28.1914
-12.5 | -0.8024 | 0.02759 | -0.0785 | -29.083
-12 | -0.7725 | 0.02589 | -0.0771 | -29.8378
-11.5 | -0.7412 | 0.02436 | -0.0757 | -30.4269
-11 | -0.7143 | 0.02233 | -0.0736 | -31.9884
-10.5 | -0.6861 | 0.02079 | -0.0716 | -33.0014
-10 | -0.6572 | 0.01938 | -0.0695 | -33.9112
-9.5 | -0.6281 | 0.01814 | -0.0671 | -34.6251
-9 | -0.5973 | 0.01701 | -0.0647 | -35.1146
-8.5 | -0.5717 | 0.01582 | -0.0612 | -36.1378
-8 | -0.5509 | 0.01479 | -0.0563 | -37.2481
-7.5 | -0.5146 | 0.01411 | -0.0538 | -36.4706
-7 | -0.474 | 0.01346 | -0.0519 | -35.2155
-6.5 | -0.4316 | 0.01277 | -0.0503 | -33.798
-6 | -0.3858 | 0.01215 | -0.0492 | -31.7531
-5.5 | -0.3431 | 0.0113 | -0.0477 | -30.3628
-5 | -0.3061 | 0.00993 | -0.0457 | -30.8258
-4.5 | -0.2711 | 0.00818 | -0.0433 | -33.1418
-4 | -0.2178 | 0.00788 | -0.0434 | -27.6396
-3.5 | -0.1604 | 0.00788 | -0.044 | -20.3553
-3 | -0.1023 | 0.00789 | -0.0448 | -12.9658
-2.5 | -0.0446 | 0.00799 | -0.0454 | -5.582
-2 | 0.0133 | 0.00817 | -0.046 | 1.6279
-1.5 | 0.0719 | 0.00808 | -0.0469 | 8.8985
-1 | 0.1308 | 0.00806 | -0.048 | 16.2283
-0.5 | 0.1899 | 0.00811 | -0.049 | 23.4155
0 | 0.2485 | 0.00808 | -0.05 | 30.755
0.5 | 0.3071 | 0.00808 | -0.051 | 38.0074
1 | 0.3659 | 0.00811 | -0.052 | 45.1171
1.5 | 0.4245 | 0.00817 | -0.053 | 51.9584
2 | 0.4825 | 0.00821 | -0.0539 | 58.7698
2.5 | 0.5407 | 0.00827 | -0.0548 | 65.3809
3 | 0.5987 | 0.0083 | -0.0557 | 72.1325
3.5 | 0.6567 | 0.00843 | -0.0566 | 77.9004
4 | 0.7131 | 0.00843 | -0.0572 | 84.5907
4.5 | 0.7697 | 0.00848 | -0.0577 | 90.7665
5 | 0.8239 | 0.00845 | -0.0578 | 97.503
5.5 | 0.8752 | 0.00846 | -0.0573 | 103.4515
6 | 0.9255 | 0.00855 | -0.0568 | 108.2456
6.5 | 0.9742 | 0.00872 | -0.0559 | 111.7202
7 | 1.0152 | 0.00907 | -0.0537 | 111.9294
7.5 | 1.0212 | 0.01003 | -0.0452 | 101.8146
8 | 0.9943 | 0.01229 | -0.0325 | 80.9032
8.5 | 0.9753 | 0.01502 | -0.0227 | 64.9334
9 | 0.961 | 0.01786 | -0.0143 | 53.8074
9.5 | 0.9736 | 0.02128 | -0.0128 | 45.7519
10 | 0.9753 | 0.02446 | -0.0086 | 39.8733
10.5 | 0.9839 | 0.02747 | -0.0053 | 35.8173
11 | 1.0023 | 0.03001 | -0.0031 | 33.3989
11.5 | 1.0235 | 0.03246 | -0.0013 | 31.5311
12 | 1.0407 | 0.03533 | 0.0006 | 29.4566
12.5 | 1.0642 | 0.03781 | 0.0018 | 28.146
13 | 1.0834 | 0.04074 | 0.0031 | 26.593
13.5 | 1.0974 | 0.04422 | 0.0044 | 24.8168
14 | 1.1173 | 0.0473 | 0.0052 | 23.6216
14.5 | 1.1352 | 0.05067 | 0.0059 | 22.4038
15 | 1.1484 | 0.05458 | 0.0065 | 21.0407
15.5 | 1.1545 | 0.05932 | 0.0071 | 19.4622
16 | 1.1716 | 0.06312 | 0.0071 | 18.5615
16.5 | 1.1856 | 0.06733 | 0.007 | 17.6088
17 | 1.1991 | 0.07173 | 0.0066 | 16.7169
17.5 | 1.2105 | 0.0765 | 0.0059 | 15.8235
18 | 1.2181 | 0.08176 | 0.0051 | 14.8985
18.5 | 1.2246 | 0.08716 | 0.0043 | 14.05
19 | 1.2332 | 0.09275 | 0.0026 | 13.296
19.5 | 1.2399 | 0.0987 | 0.0007 | 12.5623
20 | 1.244 | 0.10515 | -0.0017 | 11.8307

## 35. Re 750k Mach 0.10 (1)
BIGFOIL.COM POLAR EXPORT
NACA65-319 a=0.6
NACA65-319 a=0.6 |  |  |  | Cl Max: | 1.528 | at alpha= | 14 | deg
JavaFoil+Calcfoil stall+Eppler ext transition |  |  |  | L/D Max: | 107.964 | at alpha= | 6.5 | deg
Re: | 750000 |  |  | Cd Min: | 0.00687 | at alpha= | -1 | deg
Mach: | 0.1 |  |  | Cl=0 at alpha= | -2.1349 | deg
|  |  |  | @ Cl=0.1, Cd= | 0.0071362
|  |  |  | @ Cl=0.4, Cd= | 0.0074929
|  |  |  | @ Cl=0.6, Cd= | 0.0078797
alpha (deg) | Cl | Cd | Cm | Cl/Cd
-17.5 | -1.006 | 0.13982 | -0.005 | -7.192
-17 | -1.015 | 0.13347 | -0.006 | -7.601
-16.5 | -1.016 | 0.12653 | -0.006 | -8.027
-16 | -1.01 | 0.12036 | -0.007 | -8.394
-15.5 | -1.002 | 0.11311 | -0.008 | -8.858
-15 | -0.991 | 0.10747 | -0.008 | -9.218
-14.5 | -0.977 | 0.101 | -0.009 | -9.675
-14 | -0.961 | 0.09532 | -0.009 | -10.077
-13.5 | -0.946 | 0.08764 | -0.011 | -10.792
-13 | -0.93 | 0.0794 | -0.013 | -11.716
-12.5 | -1.03 | 0.02864 | -0.02 | -35.973
-12 | -1.013 | 0.02451 | -0.021 | -41.325
-11.5 | -0.984 | 0.02239 | -0.022 | -43.953
-11 | -0.95 | 0.02077 | -0.023 | -45.761
-10.5 | -0.912 | 0.0196 | -0.024 | -46.536
-10 | -0.872 | 0.01832 | -0.025 | -47.6
-9.5 | -0.829 | 0.01721 | -0.026 | -48.177
-9 | -0.783 | 0.0163 | -0.027 | -48.042
-8.5 | -0.735 | 0.01542 | -0.029 | -47.685
-8 | -0.685 | 0.01466 | -0.03 | -46.73
-7.5 | -0.633 | 0.01411 | -0.031 | -44.846
-7 | -0.579 | 0.01349 | -0.032 | -42.905
-6.5 | -0.524 | 0.01298 | -0.033 | -40.351
-6 | -0.467 | 0.01246 | -0.034 | -37.491
-5.5 | -0.409 | 0.01205 | -0.035 | -33.978
-5 | -0.351 | 0.01167 | -0.036 | -30.034
-4.5 | -0.291 | 0.01129 | -0.038 | -25.768
-4 | -0.23 | 0.01098 | -0.039 | -20.98
-3.5 | -0.17 | 0.0072 | -0.04 | -23.661
-3 | -0.108 | 0.00718 | -0.041 | -15.054
-2.5 | -0.046 | 0.00715 | -0.042 | -6.373
-2 | 0.017 | 0.00722 | -0.043 | 2.378
-1.5 | 0.08 | 0.00726 | -0.045 | 11.025
-1 | 0.143 | 0.00687 | -0.045 | 20.797
-0.5 | 0.206 | 0.00725 | -0.046 | 28.391
0 | 0.267 | 0.0073 | -0.047 | 36.517
0.5 | 0.329 | 0.00736 | -0.048 | 44.641
1 | 0.39 | 0.00748 | -0.049 | 52.168
1.5 | 0.452 | 0.00756 | -0.05 | 59.72
2 | 0.513 | 0.00769 | -0.051 | 66.709
2.5 | 0.574 | 0.00782 | -0.052 | 73.444
3 | 0.635 | 0.00796 | -0.053 | 79.809
3.5 | 0.696 | 0.0081 | -0.054 | 85.864
4 | 0.756 | 0.00829 | -0.055 | 91.213
4.5 | 0.811 | 0.00848 | -0.056 | 95.558
5 | 0.868 | 0.00871 | -0.057 | 99.663
5.5 | 0.925 | 0.00898 | -0.058 | 102.964
6 | 0.981 | 0.0093 | -0.059 | 105.492
6.5 | 1.035 | 0.00959 | -0.06 | 107.964
7 | 1.076 | 0.01833 | -0.06 | 58.693
7.5 | 1.127 | 0.01931 | -0.061 | 58.391
8 | 1.177 | 0.02019 | -0.062 | 58.266
8.5 | 1.223 | 0.02113 | -0.063 | 57.887
9 | 1.267 | 0.02208 | -0.064 | 57.389
9.5 | 1.309 | 0.02306 | -0.065 | 56.779
10 | 1.348 | 0.02422 | -0.065 | 55.647
10.5 | 1.383 | 0.02543 | -0.066 | 54.402
11 | 1.415 | 0.02671 | -0.067 | 52.992
11.5 | 1.444 | 0.02804 | -0.068 | 51.502
12 | 1.469 | 0.02956 | -0.069 | 49.702
12.5 | 1.49 | 0.03108 | -0.069 | 47.957
13 | 1.508 | 0.03286 | -0.07 | 45.883
13.5 | 1.521 | 0.03466 | -0.071 | 43.878
14 | 1.528 | 0.03673 | -0.072 | 41.589
14.5 | 1.527 | 0.03914 | -0.072 | 39.021
15 | 1.523 | 0.04155 | -0.073 | 36.649
15.5 | 1.514 | 0.04404 | -0.074 | 34.37
16 | 1.498 | 0.0473 | -0.074 | 31.674
16.5 | 1.475 | 0.0519 | -0.074 | 28.418
17 | 1.443 | 0.0592 | -0.074 | 24.374
17.5 | 1.275 | 0.12643 | -0.054 | 10.087
18 | 1.234 | 0.14401 | -0.046 | 8.569
18.5 | 1.208 | 0.15168 | -0.047 | 7.965
19 | 1.174 | 0.16192 | -0.044 | 7.248

## 36. Re 750k Mach 0.10 (2)
BIGFOIL.COM POLAR EXPORT
NACA65-319 a=0.6
NACA65-319 a=0.6 |  |  |  | Cl Max: | 1.234 | at alpha= | 20 | deg
XFOIL ncrit=9 |  |  |  | L/D Max: | 111.481 | at alpha= | 6.5 | deg
Re: | 750000 |  |  | Cd Min: | 0.20504 | at alpha= | -20 | deg
Mach: | 0.1 |  |  | Cl=0 at alpha= | -2.1149 | deg
|  |  |  | @ Cl=0.1, Cd= | 0.0081007
|  |  |  | @ Cl=0.4, Cd= | 0.0081942
|  |  |  | @ Cl=0.6, Cd= | 0.008348
alpha (deg) | Cl | Cd | Cm | Cl/Cd
-20 | -0.5147 | 0.20504 | -0.0075 | -2.5102
-19.5 | -0.5158 | 0.19285 | -0.0143 | -2.6746
-19 | -0.4938 | 0.18832 | -0.0174 | -2.6221
-17.5 | -0.8394 | 0.07703 | -0.0755 | -10.8971
-17 | -0.8664 | 0.06513 | -0.0837 | -13.3026
-16.5 | -0.8901 | 0.05736 | -0.0856 | -15.5178
-16 | -0.9054 | 0.05102 | -0.0864 | -17.746
-15.5 | -0.9106 | 0.04609 | -0.0863 | -19.757
-15 | -0.9094 | 0.04081 | -0.0855 | -22.2838
-14.5 | -0.8933 | 0.03777 | -0.0847 | -23.651
-14 | -0.8751 | 0.03499 | -0.0838 | -25.01
-13.5 | -0.853 | 0.03245 | -0.0826 | -26.2866
-13 | -0.8284 | 0.03025 | -0.0813 | -27.3851
-12.5 | -0.8004 | 0.02824 | -0.0801 | -28.3428
-12 | -0.7707 | 0.02645 | -0.0786 | -29.138
-11.5 | -0.7393 | 0.02482 | -0.0772 | -29.7865
-11 | -0.7109 | 0.02285 | -0.0752 | -31.1116
-10.5 | -0.6829 | 0.02122 | -0.0732 | -32.1819
-10 | -0.6538 | 0.01975 | -0.0711 | -33.1038
-9.5 | -0.6247 | 0.01846 | -0.0687 | -33.8407
-9 | -0.5941 | 0.01726 | -0.0662 | -34.4206
-8.5 | -0.5663 | 0.01611 | -0.0631 | -35.1521
-8 | -0.5469 | 0.01491 | -0.0582 | -36.6801
-7.5 | -0.5137 | 0.01422 | -0.055 | -36.1252
-7 | -0.4729 | 0.01362 | -0.053 | -34.721
-6.5 | -0.4321 | 0.01285 | -0.0511 | -33.6265
-6 | -0.3864 | 0.01222 | -0.0499 | -31.6203
-5.5 | -0.3428 | 0.01145 | -0.0485 | -29.9389
-5 | -0.306 | 0.01007 | -0.0463 | -30.3873
-4.5 | -0.2718 | 0.00827 | -0.0438 | -32.8658
-4 | -0.2191 | 0.00791 | -0.0437 | -27.6991
-3.5 | -0.1614 | 0.0079 | -0.0443 | -20.4304
-3 | -0.103 | 0.00791 | -0.045 | -13.0215
-2.5 | -0.0449 | 0.00804 | -0.0456 | -5.5846
-2 | 0.0134 | 0.00819 | -0.0463 | 1.6361
-1.5 | 0.0723 | 0.00811 | -0.0472 | 8.9149
-1 | 0.1316 | 0.00809 | -0.0482 | 16.267
-0.5 | 0.191 | 0.00814 | -0.0493 | 23.4644
0 | 0.2499 | 0.00811 | -0.0503 | 30.8138
0.5 | 0.3088 | 0.00811 | -0.0512 | 38.0764
1 | 0.368 | 0.00814 | -0.0522 | 45.2088
1.5 | 0.4271 | 0.00824 | -0.0533 | 51.8325
2 | 0.4852 | 0.00824 | -0.0541 | 58.8835
2.5 | 0.5439 | 0.0083 | -0.0551 | 65.5301
3 | 0.6023 | 0.00835 | -0.056 | 72.1317
3.5 | 0.6604 | 0.00847 | -0.0568 | 77.9693
4 | 0.7173 | 0.00847 | -0.0574 | 84.6871
4.5 | 0.774 | 0.00852 | -0.0579 | 90.8451
5 | 0.8288 | 0.0085 | -0.058 | 97.5059
5.5 | 0.88 | 0.00853 | -0.0574 | 103.1653
6 | 0.9305 | 0.0086 | -0.0568 | 108.1977
6.5 | 0.9788 | 0.00878 | -0.0558 | 111.4806
7 | 1.0182 | 0.00917 | -0.0532 | 111.036
7.5 | 1.0196 | 0.01019 | -0.0438 | 100.0589
8 | 0.9918 | 0.01259 | -0.0312 | 78.7768
8.5 | 0.9724 | 0.01543 | -0.0214 | 63.0201
9 | 0.9577 | 0.01836 | -0.0131 | 52.1623
10 | 0.9717 | 0.02513 | -0.0075 | 38.6669
10.5 | 0.9808 | 0.02816 | -0.0044 | 34.8295
11 | 0.9991 | 0.03076 | -0.0021 | 32.4805
11.5 | 1.0209 | 0.03324 | -0.0004 | 30.713
12 | 1.0389 | 0.03611 | 0.0014 | 28.7704
12.5 | 1.0619 | 0.0387 | 0.0026 | 27.4393
13 | 1.0796 | 0.04183 | 0.004 | 25.8092
13.5 | 1.0943 | 0.04532 | 0.0053 | 24.1461
14 | 1.1134 | 0.04856 | 0.0061 | 22.9283
14.5 | 1.131 | 0.05203 | 0.0067 | 21.7375
15 | 1.1426 | 0.05619 | 0.0073 | 20.3346
15.5 | 1.1513 | 0.06075 | 0.0078 | 18.9514
16 | 1.167 | 0.06478 | 0.0079 | 18.0148
16.5 | 1.1802 | 0.0692 | 0.0077 | 17.0549
17 | 1.1932 | 0.07375 | 0.0072 | 16.179
17.5 | 1.2041 | 0.0787 | 0.0065 | 15.2999
18 | 1.2109 | 0.08405 | 0.0057 | 14.4069
18.5 | 1.2186 | 0.08957 | 0.0046 | 13.605
19 | 1.226 | 0.09543 | 0.0028 | 12.8471
19.5 | 1.2315 | 0.1017 | 0.0007 | 12.1091
20 | 1.234 | 0.10851 | -0.002 | 11.3722

## 37. Re 750k Mach 0.25 (1)
BIGFOIL.COM POLAR EXPORT
NACA65-319 a=0.6
NACA65-319 a=0.6 |  |  |  | Cl Max: | 1.465 | at alpha= | 13 | deg
JavaFoil+Calcfoil stall+Eppler ext transition |  |  |  | L/D Max: | 105.929 | at alpha= | 6.5 | deg
Re: | 750000 |  |  | Cd Min: | 0.00668 | at alpha= | -1.5 | deg
Mach: | 0.25 |  |  | Cl=0 at alpha= | -2.1385 | deg
|  |  |  | @ Cl=0.1, Cd= | 0.00686
|  |  |  | @ Cl=0.4, Cd= | 0.00762
|  |  |  | @ Cl=0.6, Cd= | 0.0080284
alpha (deg) | Cl | Cd | Cm | Cl/Cd
-16 | -0.891 | 0.13088 | -0.007 | -6.81
-15.5 | -0.901 | 0.12144 | -0.007 | -7.423
-15 | -0.907 | 0.11407 | -0.008 | -7.952
-14.5 | -0.909 | 0.10876 | -0.008 | -8.354
-14 | -0.905 | 0.10131 | -0.009 | -8.935
-13.5 | -0.898 | 0.09508 | -0.009 | -9.448
-13 | -0.887 | 0.08954 | -0.01 | -9.907
-12.5 | -0.873 | 0.0836 | -0.011 | -10.438
-12 | -0.856 | 0.07707 | -0.013 | -11.107
-11.5 | -0.838 | 0.06972 | -0.014 | -12.02
-11 | -0.939 | 0.02356 | -0.023 | -39.833
-10.5 | -0.91 | 0.02137 | -0.025 | -42.605
-10 | -0.876 | 0.01967 | -0.026 | -44.515
-9.5 | -0.836 | 0.0184 | -0.027 | -45.422
-9 | -0.792 | 0.01729 | -0.028 | -45.83
-8.5 | -0.746 | 0.01634 | -0.029 | -45.641
-8 | -0.696 | 0.01543 | -0.03 | -45.113
-7.5 | -0.645 | 0.01467 | -0.031 | -43.948
-7 | -0.591 | 0.014 | -0.033 | -42.171
-6.5 | -0.535 | 0.01344 | -0.034 | -39.779
-6 | -0.477 | 0.01294 | -0.035 | -36.907
-5.5 | -0.419 | 0.01242 | -0.036 | -33.71
-5 | -0.359 | 0.01199 | -0.037 | -29.935
-4.5 | -0.298 | 0.01161 | -0.038 | -25.655
-4 | -0.236 | 0.01127 | -0.04 | -20.934
-3.5 | -0.175 | 0.00733 | -0.041 | -23.895
-3 | -0.111 | 0.00732 | -0.042 | -15.173
-2.5 | -0.047 | 0.00729 | -0.044 | -6.422
-2 | 0.018 | 0.00731 | -0.045 | 2.414
-1.5 | 0.082 | 0.00668 | -0.046 | 12.311
-1 | 0.147 | 0.00733 | -0.047 | 20.046
-0.5 | 0.211 | 0.00735 | -0.048 | 28.781
0 | 0.273 | 0.00744 | -0.049 | 36.751
0.5 | 0.337 | 0.0075 | -0.05 | 44.928
1 | 0.4 | 0.00762 | -0.051 | 52.526
1.5 | 0.463 | 0.00772 | -0.052 | 59.96
2 | 0.526 | 0.00785 | -0.053 | 66.984
2.5 | 0.589 | 0.008 | -0.054 | 73.593
3 | 0.651 | 0.00816 | -0.055 | 79.794
3.5 | 0.713 | 0.00832 | -0.056 | 85.749
4 | 0.775 | 0.00854 | -0.057 | 90.699
4.5 | 0.831 | 0.00874 | -0.058 | 94.989
5 | 0.889 | 0.00899 | -0.059 | 98.933
5.5 | 0.947 | 0.00931 | -0.06 | 101.738
6 | 1.004 | 0.00966 | -0.061 | 103.928
6.5 | 1.059 | 0.01 | -0.062 | 105.929
7 | 1.1 | 0.01927 | -0.062 | 57.088
7.5 | 1.151 | 0.02032 | -0.063 | 56.675
8 | 1.201 | 0.02131 | -0.063 | 56.342
8.5 | 1.246 | 0.02241 | -0.064 | 55.615
9 | 1.288 | 0.0235 | -0.065 | 54.811
9.5 | 1.327 | 0.02456 | -0.066 | 54.03
10 | 1.149 | 0.0647 | -0.032 | 17.764
10.5 | 1.392 | 0.0273 | -0.068 | 50.987
11 | 1.418 | 0.0287 | -0.069 | 49.396
11.5 | 1.438 | 0.03039 | -0.07 | 47.318
12 | 1.453 | 0.03212 | -0.07 | 45.235
12.5 | 1.462 | 0.03392 | -0.071 | 43.096
13 | 1.465 | 0.03619 | -0.072 | 40.474
13.5 | 1.461 | 0.03857 | -0.073 | 37.865
14 | 1.446 | 0.04129 | -0.073 | 35.022
14.5 | 1.418 | 0.04477 | -0.074 | 31.668
15 | 1.208 | 0.11093 | -0.045 | 10.887
15.5 | 1.173 | 0.11975 | -0.043 | 9.794
16 | 1.131 | 0.12875 | -0.039 | 8.786
16.5 | 1.088 | 0.13727 | -0.039 | 7.926
17 | 1.039 | 0.14688 | -0.037 | 7.072
17.5 | 0.985 | 0.15816 | -0.037 | 6.23
18 | 0.926 | 0.1668 | -0.035 | 5.552

## 38. Re 750k Mach 0.25 (2)
BIGFOIL.COM POLAR EXPORT
NACA65-319 a=0.6
NACA65-319 a=0.6 |  |  |  | Cl Max: | 1.1726 | at alpha= | 18.5 | deg
XFOIL ncrit=9 |  |  |  | L/D Max: | 109.475 | at alpha= | 6.5 | deg
Re: | 750000 |  |  | Cd Min: | 0.19209 | at alpha= | -19 | deg
Mach: | 0.25 |  |  | Cl=0 at alpha= | -2.1131 | deg
|  |  |  | @ Cl=0.1, Cd= | 0.0082658
|  |  |  | @ Cl=0.4, Cd= | 0.00839
|  |  |  | @ Cl=0.6, Cd= | 0.0086088
alpha (deg) | Cl | Cd | Cm | Cl/Cd
-19 | -0.4819 | 0.19209 | -0.0201 | -2.5087
-18.5 | -0.4628 | 0.18671 | -0.0234 | -2.4787
-18 | -0.4701 | 0.17422 | -0.0301 | -2.6983
-16.5 | -0.6999 | 0.08864 | -0.0745 | -7.896
-16 | -0.743 | 0.07444 | -0.083 | -9.9812
-15.5 | -0.774 | 0.06389 | -0.088 | -12.1146
-15 | -0.7993 | 0.05519 | -0.0908 | -14.4827
-14.5 | -0.8073 | 0.04911 | -0.092 | -16.4386
-14 | -0.81 | 0.04409 | -0.092 | -18.3715
-13.5 | -0.8081 | 0.03948 | -0.0913 | -20.4686
-13 | -0.7975 | 0.0358 | -0.0901 | -22.2765
-12.5 | -0.7805 | 0.03266 | -0.0885 | -23.8977
-12 | -0.757 | 0.02996 | -0.0868 | -25.267
-11.5 | -0.7281 | 0.02769 | -0.0851 | -26.2947
-11 | -0.6974 | 0.02583 | -0.0833 | -26.9996
-10.5 | -0.6669 | 0.02363 | -0.0812 | -28.2226
-10 | -0.6369 | 0.02192 | -0.079 | -29.0557
-9.5 | -0.6067 | 0.02032 | -0.0767 | -29.8573
-9 | -0.5766 | 0.01884 | -0.0742 | -30.6051
-8.5 | -0.5456 | 0.01758 | -0.0715 | -31.0353
-8 | -0.5252 | 0.01592 | -0.0673 | -32.9899
-7.5 | -0.4974 | 0.01485 | -0.0634 | -33.4949
-7 | -0.4681 | 0.01417 | -0.0591 | -33.0346
-6.5 | -0.4315 | 0.01332 | -0.0561 | -32.3949
-6 | -0.3866 | 0.01272 | -0.0543 | -30.3931
-5.5 | -0.3424 | 0.01201 | -0.0524 | -28.5096
-5 | -0.3045 | 0.01078 | -0.0499 | -28.2468
-4.5 | -0.2714 | 0.00903 | -0.0469 | -30.0554
-4 | -0.2262 | 0.00808 | -0.0454 | -27.995
-3.5 | -0.1666 | 0.00802 | -0.046 | -20.7731
-3 | -0.1065 | 0.00803 | -0.0466 | -13.2628
-2.5 | -0.0465 | 0.00821 | -0.0471 | -5.6638
-2 | 0.0136 | 0.0083 | -0.0477 | 1.6386
-1.5 | 0.0746 | 0.00827 | -0.0487 | 9.0206
-1 | 0.1358 | 0.00826 | -0.0497 | 16.4407
-0.5 | 0.1969 | 0.00831 | -0.0507 | 23.6943
0 | 0.2579 | 0.0083 | -0.0517 | 31.0723
0.5 | 0.3187 | 0.00827 | -0.0527 | 38.5369
1 | 0.3798 | 0.00837 | -0.0537 | 45.3763
1.5 | 0.4403 | 0.00843 | -0.0547 | 52.2301
2 | 0.5005 | 0.00843 | -0.0556 | 59.3713
2.5 | 0.5611 | 0.0085 | -0.0565 | 66.0118
3 | 0.6219 | 0.00867 | -0.0575 | 71.7301
3.5 | 0.6808 | 0.0087 | -0.0581 | 78.2529
4 | 0.7403 | 0.00873 | -0.0586 | 84.7995
4.5 | 0.7979 | 0.00878 | -0.0589 | 90.877
5 | 0.8549 | 0.00881 | -0.0589 | 97.0375
5.5 | 0.9059 | 0.00877 | -0.0577 | 103.2953
6 | 0.9564 | 0.0089 | -0.0565 | 107.4607
6.5 | 1.0017 | 0.00915 | -0.0544 | 109.4754
7 | 1.0285 | 0.00966 | -0.0489 | 106.47
7.5 | 1.0103 | 0.01133 | -0.0366 | 89.1703
8 | 0.9789 | 0.01444 | -0.0246 | 67.7909
8.5 | 0.9567 | 0.01784 | -0.0153 | 53.6267
9 | 0.9395 | 0.02122 | -0.0073 | 44.2743
10 | 0.9522 | 0.02883 | -0.0024 | 33.0281
10.5 | 0.9672 | 0.03183 | 0.0002 | 30.3864
11 | 0.9873 | 0.03463 | 0.0022 | 28.51
11.5 | 1.0066 | 0.0376 | 0.0041 | 26.7713
12 | 1.0268 | 0.04067 | 0.0057 | 25.2471
12.5 | 1.0467 | 0.04385 | 0.007 | 23.87
13 | 1.0566 | 0.04803 | 0.0085 | 21.9988
13.5 | 1.0763 | 0.05154 | 0.0094 | 20.8828
14 | 1.0927 | 0.05544 | 0.0102 | 19.7096
14.5 | 1.1068 | 0.05972 | 0.0107 | 18.5332
15 | 1.1129 | 0.06481 | 0.0113 | 17.1717
15.5 | 1.1291 | 0.06919 | 0.0113 | 16.3188
16 | 1.1418 | 0.07402 | 0.0112 | 15.4256
16.5 | 1.1533 | 0.07915 | 0.0107 | 14.5711
17 | 1.1632 | 0.08468 | 0.0097 | 13.7364
17.5 | 1.1687 | 0.09071 | 0.0086 | 12.8839
18 | 1.1722 | 0.09735 | 0.007 | 12.0411
18.5 | 1.1726 | 0.10482 | 0.0044 | 11.1868
19 | 1.169 | 0.11306 | 0.0011 | 10.3396
19.5 | 1.1642 | 0.12178 | -0.003 | 9.5599
20 | 1.1552 | 0.13139 | -0.008 | 8.7921

## 39. Re 750k Mach 0.50 (1)
BIGFOIL.COM POLAR EXPORT
NACA65-319 a=0.6
NACA65-319 a=0.6 |  |  |  | Cl Max: | 1.296 | at alpha= | 8.5 | deg
JavaFoil+Calcfoil stall+Eppler ext transition |  |  |  | L/D Max: | 94.941 | at alpha= | 5.5 | deg
Re: | 750000 |  |  | Cd Min: | 0.00728 | at alpha= | -3.5 | deg
Mach: | 0.5 |  |  | Cl=0 at alpha= | -2.1389 | deg
|  |  |  | @ Cl=0.1, Cd= | 0.0078
|  |  |  | @ Cl=0.4, Cd= | 0.0083017
|  |  |  | @ Cl=0.6, Cd= | 0.0088091
alpha (deg) | Cl | Cd | Cm | Cl/Cd
-20 | -1.012 | 0.21113 | -0.005 | -4.791
-19.5 | -0.982 | 0.20517 | -0.005 | -4.784
-19 | -0.954 | 0.19774 | -0.006 | -4.824
-18.5 | -0.926 | 0.19805 | -0.006 | -4.676
-18 | -0.899 | 0.19211 | -0.007 | -4.677
-17.5 | -0.871 | 0.1855 | -0.007 | -4.694
-17 | -0.841 | 0.18004 | -0.008 | -4.672
-16.5 | -0.813 | 0.17264 | -0.008 | -4.71
-16 | -0.786 | 0.16687 | -0.009 | -4.708
-15.5 | -0.758 | 0.1612 | -0.009 | -4.701
-15 | -0.728 | 0.15285 | -0.009 | -4.765
-14.5 | -0.7 | 0.15061 | -0.01 | -4.65
-14 | -0.673 | 0.14178 | -0.01 | -4.743
-13.5 | -0.645 | 0.13491 | -0.011 | -4.778
-13 | -0.617 | 0.13312 | -0.011 | -4.634
-12.5 | -0.587 | 0.12354 | -0.011 | -4.754
-12 | -0.559 | 0.11807 | -0.011 | -4.737
-11.5 | -0.531 | 0.11358 | -0.012 | -4.677
-11 | -0.503 | 0.10867 | -0.012 | -4.631
-10.5 | -0.475 | 0.10128 | -0.013 | -4.691
-10 | -0.446 | 0.08861 | -0.013 | -5.038
-9.5 | -0.418 | 0.0877 | -0.013 | -4.769
-9 | -0.604 | 0.06285 | -0.015 | -9.612
-8.5 | -0.618 | 0.05678 | -0.017 | -10.882
-8 | -0.709 | 0.0201 | -0.033 | -35.253
-7.5 | -0.675 | 0.01833 | -0.035 | -36.848
-7 | -0.63 | 0.01705 | -0.036 | -36.932
-6.5 | -0.577 | 0.01607 | -0.037 | -35.902
-6 | -0.519 | 0.01525 | -0.039 | -34.035
-5.5 | -0.458 | 0.01447 | -0.04 | -31.642
-5 | -0.394 | 0.0138 | -0.041 | -28.525
-4.5 | -0.328 | 0.0127 | -0.042 | -25.808
-4 | -0.26 | 0.01265 | -0.044 | -20.55
-3.5 | -0.194 | 0.00728 | -0.046 | -26.703
-3 | -0.124 | 0.0079 | -0.047 | -15.689
-2.5 | -0.052 | 0.00778 | -0.048 | -6.716
-2 | 0.02 | 0.00776 | -0.049 | 2.543
-1.5 | 0.092 | 0.0078 | -0.05 | 11.792
-1 | 0.164 | 0.0078 | -0.052 | 21.04
-0.5 | 0.236 | 0.00784 | -0.053 | 30.144
0 | 0.303 | 0.00813 | -0.054 | 37.251
0.5 | 0.373 | 0.00824 | -0.055 | 45.276
1 | 0.443 | 0.0084 | -0.056 | 52.77
1.5 | 0.513 | 0.00858 | -0.057 | 59.781
2 | 0.583 | 0.00875 | -0.058 | 66.603
2.5 | 0.652 | 0.00899 | -0.059 | 72.492
3 | 0.721 | 0.00921 | -0.061 | 78.245
3.5 | 0.79 | 0.00948 | -0.062 | 83.343
4 | 0.858 | 0.00976 | -0.063 | 87.965
4.5 | 0.917 | 0.01013 | -0.064 | 90.521
5 | 0.981 | 0.01054 | -0.065 | 93.07
5.5 | 1.042 | 0.01098 | -0.066 | 94.941
6 | 1.09 | 0.02137 | -0.066 | 50.998
6.5 | 1.144 | 0.02282 | -0.067 | 50.141
7 | 1.195 | 0.02422 | -0.068 | 49.343
7.5 | 1.24 | 0.0257 | -0.069 | 48.267
8 | 1.277 | 0.0274 | -0.07 | 46.61
8.5 | 1.296 | 0.02935 | -0.071 | 44.166
9 | 1.293 | 0.03155 | -0.072 | 40.97
9.5 | 1.058 | 0.06457 | -0.034 | 16.388
10 | 0.797 | 0.08071 | -0.029 | 9.872
10.5 | 0.711 | 0.09812 | -0.032 | 7.25
11 | 0.739 | 0.1064 | -0.032 | 6.944
11.5 | 0.766 | 0.11162 | -0.033 | 6.865
12 | 0.795 | 0.11657 | -0.037 | 6.819
12.5 | 0.822 | 0.12298 | -0.037 | 6.687
13 | 0.85 | 0.12579 | -0.038 | 6.754
13.5 | 0.878 | 0.13577 | -0.04 | 6.466

## 40. Re 750k Mach 0.50 (2)
BIGFOIL.COM POLAR EXPORT
NACA65-319 a=0.6
NACA65-319 a=0.6 |  |  |  | Cl Max: | 1.0258 | at alpha= | 6.5 | deg
XFOIL ncrit=9 |  |  |  | L/D Max: | 94.7592 | at alpha= | 5.5 | deg
Re: | 750000 |  |  | Cd Min: | 0.14781 | at alpha= | -15 | deg
Mach: | 0.5 |  |  | Cl=0 at alpha= | -2.0996 | deg
|  |  |  | @ Cl=0.1, Cd= | 0.00914
|  |  |  | @ Cl=0.4, Cd= | 0.0093008
|  |  |  | @ Cl=0.6, Cd= | 0.0096398
alpha (deg) | Cl | Cd | Cm | Cl/Cd
-15 | -0.3585 | 0.14781 | -0.0537 | -2.4254
-14.5 | -0.3636 | 0.1334 | -0.0606 | -2.7256
-14 | -0.3633 | 0.12239 | -0.0666 | -2.9684
-13.5 | -0.3727 | 0.11008 | -0.0733 | -3.3857
-13 | -0.4214 | 0.09044 | -0.0849 | -4.6594
-12.5 | -0.4597 | 0.0752 | -0.0953 | -6.113
-12 | -0.4902 | 0.06316 | -0.1031 | -7.7612
-11.5 | -0.5155 | 0.05357 | -0.1078 | -9.6229
-11 | -0.537 | 0.04557 | -0.11 | -11.7841
-10.5 | -0.5468 | 0.03941 | -0.1102 | -13.8747
-10 | -0.549 | 0.03416 | -0.1087 | -16.0714
-9.5 | -0.5362 | 0.03006 | -0.1061 | -17.8377
-9 | -0.5094 | 0.02699 | -0.1031 | -18.8737
-8.5 | -0.4756 | 0.02472 | -0.0999 | -19.2395
-8 | -0.4458 | 0.02251 | -0.0964 | -19.8045
-7.5 | -0.418 | 0.0204 | -0.0929 | -20.4902
-7 | -0.3895 | 0.01852 | -0.0892 | -21.0313
-6.5 | -0.3581 | 0.01684 | -0.0856 | -21.2648
-6 | -0.3344 | 0.01508 | -0.0808 | -22.1751
-5 | -0.2782 | 0.01305 | -0.0697 | -21.318
-4.5 | -0.2486 | 0.0119 | -0.0641 | -20.8908
-4 | -0.2328 | 0.00985 | -0.0572 | -23.6345
-3.5 | -0.1904 | 0.00869 | -0.0537 | -21.9102
-3 | -0.1226 | 0.0087 | -0.0537 | -14.092
-2.5 | -0.0543 | 0.00886 | -0.0539 | -6.1287
-2 | 0.0135 | 0.00912 | -0.0541 | 1.4803
-1.5 | 0.0826 | 0.00914 | -0.0548 | 9.0372
-1 | 0.1521 | 0.00914 | -0.0558 | 16.6411
-0.5 | 0.2215 | 0.00917 | -0.0568 | 24.1549
0 | 0.2894 | 0.00919 | -0.0576 | 31.4908
0.5 | 0.3579 | 0.00924 | -0.0585 | 38.7338
1 | 0.4271 | 0.00934 | -0.0595 | 45.7281
1.5 | 0.4947 | 0.00943 | -0.0602 | 52.4602
2 | 0.5612 | 0.00956 | -0.0606 | 58.7029
2.5 | 0.6293 | 0.0097 | -0.0612 | 64.8763
3 | 0.6987 | 0.00986 | -0.062 | 70.8621
3.5 | 0.7613 | 0.01007 | -0.0615 | 75.6008
4 | 0.8276 | 0.01017 | -0.0612 | 81.3766
4.5 | 0.8889 | 0.01031 | -0.0601 | 86.2173
5 | 0.9494 | 0.01033 | -0.0583 | 91.9071
5.5 | 0.9836 | 0.01038 | -0.0519 | 94.7592
6 | 1.0053 | 0.01088 | -0.0437 | 92.3989
6.5 | 1.0258 | 0.01192 | -0.0363 | 86.057
7 | 1.0186 | 0.01428 | -0.0265 | 71.3305
7.5 | 0.9746 | 0.01876 | -0.0143 | 51.951
8 | 0.9359 | 0.02377 | -0.0046 | 39.3732
8.5 | 0.9086 | 0.02886 | 0.0027 | 31.483
9 | 0.889 | 0.0339 | 0.0087 | 26.2242
9.5 | 0.8798 | 0.03849 | 0.0137 | 22.8579
10 | 0.9062 | 0.04315 | 0.0125 | 21.0012
10.5 | 0.9244 | 0.04718 | 0.0144 | 19.593
11 | 0.9435 | 0.05137 | 0.0161 | 18.3668
11.5 | 0.954 | 0.05643 | 0.0176 | 16.9059

## 41. Re 1M Mach 0.00 (1)
BIGFOIL.COM POLAR EXPORT
NACA65-319 a=0.6
NACA65-319 a=0.6 |  |  |  | Cl Max: | 1.543 | at alpha= | 14.5 | deg
JavaFoil+Calcfoil stall+Eppler ext transition |  |  |  | L/D Max: | 118.564 | at alpha= | 6.5 | deg
Re: | 1000000 |  |  | Cd Min: | 0.0064 | at alpha= | 0.5 | deg
Mach: | 0 |  |  | Cl=0 at alpha= | -2.1371 | deg
|  |  |  | @ Cl=0.1, Cd= | 0.0066829
|  |  |  | @ Cl=0.4, Cd= | 0.0068831
|  |  |  | @ Cl=0.6, Cd= | 0.007222
alpha (deg) | Cl | Cd | Cm | Cl/Cd
-19 | -0.997 | 0.1555 | -0.004 | -6.412
-18.5 | -1.01 | 0.1496 | -0.005 | -6.75
-18 | -1.021 | 0.14173 | -0.005 | -7.206
-17.5 | -1.031 | 0.13346 | -0.006 | -7.722
-17 | -1.035 | 0.12815 | -0.006 | -8.079
-16.5 | -1.035 | 0.12179 | -0.007 | -8.494
-16 | -1.028 | 0.11412 | -0.008 | -9.012
-15.5 | -1.019 | 0.10708 | -0.008 | -9.517
-15 | -1.009 | 0.0994 | -0.01 | -10.154
-14.5 | -0.998 | 0.09122 | -0.011 | -10.941
-14 | -1.091 | 0.03823 | -0.016 | -28.54
-13.5 | -1.091 | 0.02964 | -0.018 | -36.817
-13 | -1.074 | 0.02616 | -0.019 | -41.057
-12.5 | -1.05 | 0.02381 | -0.02 | -44.096
-12 | -1.021 | 0.02199 | -0.021 | -46.439
-11.5 | -0.989 | 0.0204 | -0.022 | -48.49
-11 | -0.953 | 0.01909 | -0.023 | -49.941
-10.5 | -0.914 | 0.01808 | -0.024 | -50.571
-10 | -0.873 | 0.01691 | -0.025 | -51.647
-9.5 | -0.829 | 0.01594 | -0.026 | -52.052
-9 | -0.783 | 0.01509 | -0.027 | -51.885
-8.5 | -0.735 | 0.01434 | -0.028 | -51.242
-8 | -0.684 | 0.01366 | -0.03 | -50.103
-7.5 | -0.632 | 0.01314 | -0.031 | -48.085
-7 | -0.578 | 0.01261 | -0.032 | -45.836
-6.5 | -0.523 | 0.01213 | -0.033 | -43.091
-6 | -0.466 | 0.01167 | -0.034 | -39.94
-5.5 | -0.409 | 0.0113 | -0.035 | -36.162
-5 | -0.35 | 0.01092 | -0.036 | -32.03
-4.5 | -0.29 | 0.01061 | -0.037 | -27.35
-4 | -0.23 | 0.01034 | -0.039 | -22.227
-3.5 | -0.17 | 0.00666 | -0.04 | -25.469
-3 | -0.108 | 0.00661 | -0.041 | -16.266
-2.5 | -0.045 | 0.00664 | -0.042 | -6.823
-2 | 0.017 | 0.00664 | -0.043 | 2.573
-1.5 | 0.08 | 0.00667 | -0.044 | 11.932
-1 | 0.142 | 0.00671 | -0.045 | 21.176
-0.5 | 0.205 | 0.00683 | -0.046 | 29.983
0 | 0.267 | 0.0069 | -0.048 | 38.758
0.5 | 0.328 | 0.0064 | -0.048 | 51.304
1 | 0.39 | 0.00687 | -0.049 | 56.777
1.5 | 0.451 | 0.00695 | -0.05 | 64.941
2 | 0.513 | 0.00707 | -0.051 | 72.542
2.5 | 0.574 | 0.00717 | -0.052 | 79.983
3 | 0.634 | 0.00729 | -0.053 | 87.04
3.5 | 0.695 | 0.00742 | -0.054 | 93.671
4 | 0.755 | 0.00756 | -0.055 | 99.909
4.5 | 0.81 | 0.00772 | -0.056 | 104.96
5 | 0.868 | 0.00795 | -0.057 | 109.137
5.5 | 0.924 | 0.0082 | -0.058 | 112.705
6 | 0.98 | 0.00845 | -0.059 | 116.024
6.5 | 1.035 | 0.00873 | -0.06 | 118.564
7 | 1.073 | 0.0172 | -0.06 | 62.411
7.5 | 1.124 | 0.01809 | -0.061 | 62.166
8 | 1.174 | 0.01895 | -0.062 | 61.959
8.5 | 1.221 | 0.01982 | -0.063 | 61.599
9 | 1.265 | 0.02067 | -0.064 | 61.201
9.5 | 1.307 | 0.02155 | -0.064 | 60.654
10 | 1.347 | 0.02268 | -0.065 | 59.379
10.5 | 1.383 | 0.02374 | -0.066 | 58.259
11 | 1.416 | 0.02486 | -0.067 | 56.969
11.5 | 1.446 | 0.02615 | -0.068 | 55.293
12 | 1.473 | 0.02756 | -0.069 | 53.432
12.5 | 1.495 | 0.02897 | -0.069 | 51.621
13 | 1.515 | 0.03042 | -0.07 | 49.794
13.5 | 1.53 | 0.03211 | -0.071 | 47.659
14 | 1.539 | 0.03416 | -0.072 | 45.057
14.5 | 1.543 | 0.03613 | -0.072 | 42.702
15 | 1.542 | 0.03818 | -0.073 | 40.381
15.5 | 1.536 | 0.04049 | -0.074 | 37.947
16 | 1.526 | 0.04354 | -0.074 | 35.057
16.5 | 1.512 | 0.0462 | -0.075 | 32.735
17 | 1.495 | 0.04948 | -0.075 | 30.203
17.5 | 1.474 | 0.05287 | -0.076 | 27.876
18 | 1.44 | 0.05989 | -0.075 | 24.052
18.5 | 1.382 | 0.07529 | -0.073 | 18.36
19 | 1.265 | 0.12618 | -0.061 | 10.027
19.5 | 1.241 | 0.12977 | -0.063 | 9.562

## 42. Re 1M Mach 0.00 (2)
BIGFOIL.COM POLAR EXPORT
NACA65-319 a=0.6
NACA65-319 a=0.6 |  |  |  | Cl Max: | 1.2696 | at alpha= | 19.5 | deg
XFOIL ncrit=9 |  |  |  | L/D Max: | 120.753 | at alpha= | 6.5 | deg
Re: | 1000000 |  |  | Cd Min: | 0.10207 | at alpha= | 20 | deg
Mach: | 0 |  |  | Cl=0 at alpha= | -2.1224 | deg
|  |  |  | @ Cl=0.1, Cd= | 0.00713
|  |  |  | @ Cl=0.4, Cd= | 0.0071477
|  |  |  | @ Cl=0.6, Cd= | 0.0073197
alpha (deg) | Cl | Cd | Cm | Cl/Cd
-19.5 | -0.9034 | 0.09593 | -0.0598 | -9.4173
-19 | -0.9591 | 0.07965 | -0.0688 | -12.0414
-18.5 | -0.9844 | 0.06944 | -0.0735 | -14.1763
-18 | -0.9923 | 0.06213 | -0.0765 | -15.9714
-17.5 | -0.9765 | 0.05563 | -0.0827 | -17.5535
-17 | -0.9743 | 0.05104 | -0.083 | -19.0889
-16.5 | -0.9685 | 0.04685 | -0.0833 | -20.6724
-16 | -0.9597 | 0.04301 | -0.0832 | -22.3134
-15.5 | -0.9469 | 0.03962 | -0.0829 | -23.8995
-15 | -0.9312 | 0.0367 | -0.0823 | -25.3733
-14.5 | -0.9129 | 0.03408 | -0.0815 | -26.787
-14 | -0.8913 | 0.03168 | -0.0805 | -28.1345
-13.5 | -0.8674 | 0.02953 | -0.0794 | -29.3735
-13 | -0.8415 | 0.02767 | -0.0783 | -30.412
-12.5 | -0.8217 | 0.02513 | -0.0761 | -32.698
-12 | -0.7974 | 0.02326 | -0.0743 | -34.282
-11.5 | -0.7708 | 0.02163 | -0.0725 | -35.6357
-11 | -0.7421 | 0.02018 | -0.0707 | -36.774
-10.5 | -0.7119 | 0.01894 | -0.0688 | -37.5871
-10 | -0.682 | 0.01769 | -0.0666 | -38.5529
-9.5 | -0.6537 | 0.01652 | -0.0638 | -39.5702
-9 | -0.6346 | 0.01507 | -0.0595 | -42.1102
-8.5 | -0.6065 | 0.01425 | -0.0558 | -42.5614
-7.5 | -0.5281 | 0.01313 | -0.0515 | -40.2209
-7 | -0.4878 | 0.01234 | -0.0495 | -39.53
-6.5 | -0.4404 | 0.0119 | -0.0487 | -37.0084
-6 | -0.3928 | 0.01131 | -0.0479 | -34.7303
-5.5 | -0.3449 | 0.0107 | -0.0472 | -32.2336
-5 | -0.3028 | 0.00968 | -0.0457 | -31.281
-4.5 | -0.2621 | 0.00832 | -0.0442 | -31.5024
-4 | -0.218 | 0.00712 | -0.0431 | -30.618
-3.5 | -0.1612 | 0.007 | -0.0437 | -23.0286
-3 | -0.1029 | 0.00699 | -0.0445 | -14.721
-2.5 | -0.0441 | 0.00701 | -0.0454 | -6.291
-1.5 | 0.0727 | 0.00713 | -0.0471 | 10.1964
-1 | 0.1321 | 0.00713 | -0.0481 | 18.5273
-0.5 | 0.1912 | 0.00708 | -0.0492 | 27.0056
0 | 0.2499 | 0.00709 | -0.0502 | 35.2468
0.5 | 0.3089 | 0.00714 | -0.0512 | 43.2633
1.5 | 0.4265 | 0.00715 | -0.0532 | 59.6503
2 | 0.4849 | 0.00726 | -0.0542 | 66.7906
2.5 | 0.5435 | 0.00731 | -0.0552 | 74.3502
3 | 0.6015 | 0.00732 | -0.0561 | 82.1721
3.5 | 0.6591 | 0.0074 | -0.0568 | 89.0676
4 | 0.7162 | 0.00744 | -0.0575 | 96.2634
4.5 | 0.7721 | 0.00751 | -0.058 | 102.8096
5 | 0.8266 | 0.00755 | -0.0582 | 109.4834
5.5 | 0.8791 | 0.00764 | -0.058 | 115.0654
6 | 0.9308 | 0.00779 | -0.0578 | 119.4865
6.5 | 0.9781 | 0.0081 | -0.0567 | 120.7531
7.5 | 0.9849 | 0.01067 | -0.0395 | 92.3055
8 | 0.9702 | 0.01298 | -0.0295 | 74.7458
8.5 | 0.9618 | 0.0155 | -0.0215 | 62.0516
9 | 0.9571 | 0.01814 | -0.0147 | 52.7619
9.5 | 0.9551 | 0.02064 | -0.0084 | 46.2742
10 | 0.9816 | 0.02372 | -0.0091 | 41.3828
10.5 | 0.9982 | 0.02618 | -0.0064 | 38.1283
11 | 1.021 | 0.02836 | -0.0045 | 36.0014
11.5 | 1.0446 | 0.03057 | -0.0027 | 34.1708
12 | 1.067 | 0.03296 | -0.0011 | 32.3726
12.5 | 1.0892 | 0.03546 | 0.0004 | 30.7163
13 | 1.112 | 0.038 | 0.0016 | 29.2632
13.5 | 1.1301 | 0.04103 | 0.0029 | 27.5433
14 | 1.1449 | 0.04444 | 0.0041 | 25.7628
14.5 | 1.1666 | 0.04735 | 0.0048 | 24.6378
15 | 1.1861 | 0.05056 | 0.0054 | 23.4593
15.5 | 1.202 | 0.0542 | 0.0058 | 22.1771
16 | 1.2109 | 0.05868 | 0.0063 | 20.6357
16.5 | 1.2139 | 0.06392 | 0.0065 | 18.9909
17 | 1.231 | 0.06786 | 0.0062 | 18.1403
17.5 | 1.2449 | 0.07227 | 0.0056 | 17.2257
18 | 1.254 | 0.07734 | 0.0049 | 16.2141
18.5 | 1.2637 | 0.08252 | 0.0037 | 15.3139
19 | 1.269 | 0.0884 | 0.0023 | 14.3552
19.5 | 1.2696 | 0.09498 | 0.0004 | 13.367
20 | 1.2677 | 0.10207 | -0.0018 | 12.4199

## 43. Re 1M Mach 0.10 (1)
BIGFOIL.COM POLAR EXPORT
NACA65-319 a=0.6
NACA65-319 a=0.6 |  |  |  | Cl Max: | 1.531 | at alpha= | 14 | deg
JavaFoil+Calcfoil stall+Eppler ext transition |  |  |  | L/D Max: | 118.361 | at alpha= | 6.5 | deg
Re: | 1000000 |  |  | Cd Min: | 0.00613 | at alpha= | 0.5 | deg
Mach: | 0.1 |  |  | Cl=0 at alpha= | -2.1349 | deg
|  |  |  | @ Cl=0.1, Cd= | 0.0067027
|  |  |  | @ Cl=0.4, Cd= | 0.0068957
|  |  |  | @ Cl=0.6, Cd= | 0.0072372
alpha (deg) | Cl | Cd | Cm | Cl/Cd
-18.5 | -0.981 | 0.15028 | -0.005 | -6.525
-18 | -0.995 | 0.14296 | -0.005 | -6.958
-17.5 | -1.007 | 0.13616 | -0.006 | -7.396
-17 | -1.017 | 0.12903 | -0.006 | -7.879
-16.5 | -1.018 | 0.12356 | -0.007 | -8.237
-16 | -1.013 | 0.11617 | -0.007 | -8.717
-15.5 | -1.006 | 0.10909 | -0.008 | -9.221
-15 | -0.996 | 0.10273 | -0.009 | -9.691
-14.5 | -0.987 | 0.09374 | -0.01 | -10.535
-14 | -0.983 | 0.08191 | -0.012 | -11.998
-13.5 | -1.08 | 0.03152 | -0.018 | -34.276
-13 | -1.067 | 0.02713 | -0.019 | -39.344
-12.5 | -1.046 | 0.02437 | -0.02 | -42.916
-12 | -1.019 | 0.0225 | -0.021 | -45.284
-11.5 | -0.988 | 0.02079 | -0.022 | -47.519
-11 | -0.953 | 0.0194 | -0.023 | -49.139
-10.5 | -0.915 | 0.01834 | -0.024 | -49.889
-10 | -0.875 | 0.01716 | -0.025 | -50.963
-9.5 | -0.831 | 0.01614 | -0.026 | -51.483
-9 | -0.785 | 0.01527 | -0.028 | -51.406
-8.5 | -0.737 | 0.01445 | -0.029 | -50.986
-8 | -0.686 | 0.01379 | -0.03 | -49.767
-7.5 | -0.634 | 0.01324 | -0.031 | -47.88
-7 | -0.58 | 0.01269 | -0.032 | -45.72
-6.5 | -0.525 | 0.0122 | -0.033 | -43.033
-6 | -0.468 | 0.01173 | -0.034 | -39.913
-5.5 | -0.41 | 0.01135 | -0.035 | -36.154
-5 | -0.351 | 0.011 | -0.036 | -31.952
-4.5 | -0.291 | 0.01064 | -0.038 | -27.379
-4 | -0.231 | 0.01036 | -0.039 | -22.275
-3.5 | -0.17 | 0.00669 | -0.04 | -25.469
-3 | -0.108 | 0.00668 | -0.041 | -16.18
-2.5 | -0.046 | 0.00667 | -0.042 | -6.825
-2 | 0.017 | 0.00666 | -0.043 | 2.578
-1.5 | 0.08 | 0.00669 | -0.045 | 11.966
-1 | 0.143 | 0.00673 | -0.046 | 21.236
-0.5 | 0.206 | 0.00681 | -0.047 | 30.194
0 | 0.269 | 0.00689 | -0.048 | 39.015
0.5 | 0.33 | 0.00613 | -0.049 | 53.769
1 | 0.392 | 0.00688 | -0.05 | 56.898
1.5 | 0.453 | 0.007 | -0.051 | 64.784
2 | 0.515 | 0.00709 | -0.052 | 72.609
2.5 | 0.576 | 0.00719 | -0.053 | 80.12
3 | 0.637 | 0.00731 | -0.054 | 87.166
3.5 | 0.698 | 0.00746 | -0.055 | 93.652
4 | 0.759 | 0.00759 | -0.056 | 99.98
4.5 | 0.814 | 0.00779 | -0.056 | 104.48
5 | 0.872 | 0.008 | -0.057 | 108.951
5.5 | 0.929 | 0.00825 | -0.058 | 112.592
6 | 0.984 | 0.00849 | -0.059 | 115.982
6.5 | 1.039 | 0.00878 | -0.06 | 118.361
7 | 1.078 | 0.01735 | -0.06 | 62.129
7.5 | 1.129 | 0.01828 | -0.061 | 61.77
8 | 1.179 | 0.01914 | -0.062 | 61.589
8.5 | 1.225 | 0.02002 | -0.063 | 61.188
9 | 1.269 | 0.02091 | -0.064 | 60.708
9.5 | 1.311 | 0.02183 | -0.065 | 60.059
10 | 1.35 | 0.02294 | -0.066 | 58.847
10.5 | 1.385 | 0.02405 | -0.066 | 57.595
11 | 1.418 | 0.02527 | -0.067 | 56.105
11.5 | 1.447 | 0.0265 | -0.068 | 54.587
12 | 1.472 | 0.02799 | -0.069 | 52.575
12.5 | 1.493 | 0.0294 | -0.07 | 50.775
13 | 1.51 | 0.03108 | -0.07 | 48.585
13.5 | 1.524 | 0.03276 | -0.071 | 46.511
14 | 1.531 | 0.03471 | -0.072 | 44.1
14.5 | 1.531 | 0.03683 | -0.073 | 41.566
15 | 1.526 | 0.03927 | -0.073 | 38.856
15.5 | 1.517 | 0.04134 | -0.074 | 36.706
16 | 1.503 | 0.04431 | -0.074 | 33.925
16.5 | 1.484 | 0.0477 | -0.075 | 31.121
17 | 1.461 | 0.05177 | -0.075 | 28.214
17.5 | 1.429 | 0.05766 | -0.075 | 24.778
18 | 1.361 | 0.07708 | -0.072 | 17.654
18.5 | 1.236 | 0.13135 | -0.058 | 9.411
19 | 1.185 | 0.15235 | -0.051 | 7.776

## 44. Re 1M Mach 0.10 (2)
BIGFOIL.COM POLAR EXPORT
NACA65-319 a=0.6
NACA65-319 a=0.6 |  |  |  | Cl Max: | 1.2585 | at alpha= | 19 | deg
XFOIL ncrit=9 |  |  |  | L/D Max: | 119.362 | at alpha= | 6 | deg
Re: | 1000000 |  |  | Cd Min: | 0.12905 | at alpha= | -20 | deg
Mach: | 0.1 |  |  | Cl=0 at alpha= | -2.1225 | deg
|  |  |  | @ Cl=0.1, Cd= | 0.00715
|  |  |  | @ Cl=0.4, Cd= | 0.0071899
|  |  |  | @ Cl=0.6, Cd= | 0.0073583
alpha (deg) | Cl | Cd | Cm | Cl/Cd
-20 | -0.7875 | 0.12905 | -0.0397 | -6.1023
-19.5 | -0.855 | 0.1064 | -0.0543 | -8.0357
-19 | -0.9111 | 0.08868 | -0.065 | -10.274
-17.5 | -0.9522 | 0.05971 | -0.0829 | -15.9471
-17 | -0.9545 | 0.05432 | -0.0837 | -17.5718
-16.5 | -0.9523 | 0.04953 | -0.0844 | -19.2267
-16 | -0.9468 | 0.04516 | -0.0846 | -20.9655
-15.5 | -0.937 | 0.04136 | -0.0844 | -22.6547
-15 | -0.9235 | 0.03811 | -0.084 | -24.2325
-14.5 | -0.9068 | 0.03527 | -0.0832 | -25.7102
-14 | -0.8866 | 0.03268 | -0.0822 | -27.1297
-13.5 | -0.8637 | 0.03036 | -0.0811 | -28.4486
-13 | -0.8385 | 0.02836 | -0.0799 | -29.5663
-12.5 | -0.8171 | 0.02587 | -0.0779 | -31.5848
-12 | -0.7934 | 0.02388 | -0.076 | -33.2245
-11.5 | -0.767 | 0.02216 | -0.0742 | -34.6119
-11 | -0.7385 | 0.02065 | -0.0724 | -35.7627
-10.5 | -0.7083 | 0.01935 | -0.0704 | -36.6047
-10 | -0.6787 | 0.01802 | -0.0682 | -37.6637
-9.5 | -0.647 | 0.01696 | -0.0659 | -38.1486
-9 | -0.6306 | 0.0153 | -0.0613 | -41.2157
-8.5 | -0.6023 | 0.01438 | -0.0577 | -41.8846
-8 | -0.571 | 0.01379 | -0.0541 | -41.4068
-7.5 | -0.5284 | 0.01321 | -0.0525 | -40
-7 | -0.4884 | 0.01242 | -0.0504 | -39.3237
-6.5 | -0.4414 | 0.01196 | -0.0494 | -36.9064
-6 | -0.3937 | 0.01137 | -0.0485 | -34.6262
-5.5 | -0.3454 | 0.01078 | -0.0478 | -32.0408
-4.5 | -0.2623 | 0.00844 | -0.0447 | -31.0782
-4 | -0.2193 | 0.00715 | -0.0434 | -30.6713
-3.5 | -0.1622 | 0.00703 | -0.044 | -23.0725
-3 | -0.1035 | 0.00701 | -0.0448 | -14.7646
-2.5 | -0.0444 | 0.00702 | -0.0457 | -6.3248
-2 | 0.0144 | 0.00713 | -0.0465 | 2.0196
-1.5 | 0.0732 | 0.00715 | -0.0473 | 10.2378
-1 | 0.1329 | 0.00715 | -0.0484 | 18.5874
-0.5 | 0.1924 | 0.00711 | -0.0495 | 27.0605
0 | 0.2514 | 0.00713 | -0.0504 | 35.2595
0.5 | 0.3108 | 0.00716 | -0.0515 | 43.4078
1 | 0.3702 | 0.0072 | -0.0525 | 51.4167
1.5 | 0.429 | 0.00718 | -0.0535 | 59.7493
2 | 0.4878 | 0.00729 | -0.0545 | 66.9136
2.5 | 0.5467 | 0.00734 | -0.0554 | 74.4823
3 | 0.6051 | 0.00736 | -0.0563 | 82.2147
3.5 | 0.6631 | 0.00745 | -0.0571 | 89.0067
4 | 0.7205 | 0.00748 | -0.0578 | 96.3235
4.5 | 0.7767 | 0.00755 | -0.0582 | 102.8742
5.5 | 0.8842 | 0.00767 | -0.0582 | 115.2803
6 | 0.9358 | 0.00784 | -0.0578 | 119.3622
7 | 1.006 | 0.00907 | -0.0512 | 110.9151
7.5 | 0.9835 | 0.01087 | -0.0382 | 90.4784
8 | 0.9677 | 0.0133 | -0.0282 | 72.7594
8.5 | 0.9593 | 0.0159 | -0.0204 | 60.3333
9 | 0.9541 | 0.01862 | -0.0136 | 51.2406
9.5 | 0.9515 | 0.02121 | -0.0073 | 44.8609
10 | 0.9781 | 0.02437 | -0.0081 | 40.1354
10.5 | 0.9956 | 0.02683 | -0.0055 | 37.1077
11 | 1.0188 | 0.02904 | -0.0035 | 35.0826
11.5 | 1.0426 | 0.0313 | -0.0018 | 33.3099
12 | 1.0637 | 0.03386 | -0.0001 | 31.4146
12.5 | 1.0868 | 0.03634 | 0.0013 | 29.9064
13 | 1.1098 | 0.03893 | 0.0025 | 28.5076
13.5 | 1.1257 | 0.04221 | 0.0039 | 26.669
14 | 1.1421 | 0.04557 | 0.005 | 25.0625
14.5 | 1.1625 | 0.0487 | 0.0057 | 23.8706
15 | 1.1816 | 0.05202 | 0.0063 | 22.7143
15.5 | 1.197 | 0.05581 | 0.0067 | 21.4478
16 | 1.2026 | 0.06073 | 0.0072 | 19.8024
16.5 | 1.2094 | 0.06569 | 0.0073 | 18.4107
17 | 1.2255 | 0.06987 | 0.0069 | 17.5397
17.5 | 1.2378 | 0.07457 | 0.0062 | 16.5992
18 | 1.2461 | 0.07988 | 0.0053 | 15.5996
18.5 | 1.2547 | 0.08534 | 0.0041 | 14.7024
19 | 1.2585 | 0.09152 | 0.0024 | 13.7511
19.5 | 1.2543 | 0.0988 | 0.0004 | 12.6953
20 | 1.2578 | 0.10549 | -0.0021 | 11.9234

## 45. Re 1M Mach 0.25 (1)
BIGFOIL.COM POLAR EXPORT
NACA65-319 a=0.6
NACA65-319 a=0.6 |  |  |  | Cl Max: | 1.467 | at alpha= | 13 | deg
JavaFoil+Calcfoil stall+Eppler ext transition |  |  |  | L/D Max: | 116.327 | at alpha= | 6.5 | deg
Re: | 1000000 |  |  | Cd Min: | 0.00647 | at alpha= | -0.5 | deg
Mach: | 0.25 |  |  | Cl=0 at alpha= | -2.1385 | deg
|  |  |  | @ Cl=0.1, Cd= | 0.0068538
|  |  |  | @ Cl=0.4, Cd= | 0.0070272
|  |  |  | @ Cl=0.6, Cd= | 0.0073774
alpha (deg) | Cl | Cd | Cm | Cl/Cd
-17 | -0.85 | 0.14225 | -0.006 | -5.975
-16.5 | -0.877 | 0.13418 | -0.006 | -6.536
-16 | -0.892 | 0.12558 | -0.007 | -7.102
-15.5 | -0.902 | 0.12018 | -0.007 | -7.507
-15 | -0.908 | 0.11115 | -0.008 | -8.167
-14.5 | -0.91 | 0.10483 | -0.009 | -8.679
-14 | -0.907 | 0.09901 | -0.009 | -9.157
-13.5 | -0.901 | 0.09225 | -0.01 | -9.762
-13 | -0.89 | 0.08633 | -0.011 | -10.314
-12.5 | -0.886 | 0.07537 | -0.014 | -11.76
-12 | -0.99 | 0.0264 | -0.021 | -37.519
-11.5 | -0.973 | 0.02311 | -0.022 | -42.12
-11 | -0.946 | 0.02149 | -0.024 | -44.01
-10.5 | -0.914 | 0.01989 | -0.025 | -45.952
-10 | -0.878 | 0.0184 | -0.026 | -47.726
-9.5 | -0.838 | 0.01726 | -0.027 | -48.554
-9 | -0.794 | 0.0162 | -0.028 | -49.037
-8.5 | -0.747 | 0.01532 | -0.029 | -48.796
-8 | -0.698 | 0.01452 | -0.03 | -48.048
-7.5 | -0.646 | 0.01378 | -0.032 | -46.889
-7 | -0.592 | 0.01317 | -0.033 | -44.957
-6.5 | -0.536 | 0.01264 | -0.034 | -42.394
-6 | -0.479 | 0.01217 | -0.035 | -39.32
-5.5 | -0.42 | 0.01168 | -0.036 | -35.923
-5 | -0.36 | 0.01129 | -0.037 | -31.864
-4.5 | -0.298 | 0.01094 | -0.039 | -27.29
-4 | -0.236 | 0.01061 | -0.04 | -22.269
-3.5 | -0.175 | 0.00683 | -0.041 | -25.642
-3 | -0.111 | 0.00677 | -0.042 | -16.408
-2.5 | -0.047 | 0.00677 | -0.044 | -6.908
-2 | 0.018 | 0.00675 | -0.045 | 2.615
-1.5 | 0.082 | 0.00684 | -0.046 | 12.022
-1 | 0.147 | 0.00689 | -0.047 | 21.328
-0.5 | 0.211 | 0.00647 | -0.048 | 32.675
0 | 0.274 | 0.00689 | -0.049 | 39.842
0.5 | 0.338 | 0.00694 | -0.05 | 48.729
1 | 0.402 | 0.00703 | -0.051 | 57.117
1.5 | 0.465 | 0.00713 | -0.052 | 65.211
2 | 0.528 | 0.00724 | -0.053 | 72.931
2.5 | 0.591 | 0.00736 | -0.054 | 80.239
3 | 0.653 | 0.00748 | -0.055 | 87.334
3.5 | 0.716 | 0.00765 | -0.056 | 93.573
4 | 0.778 | 0.0078 | -0.057 | 99.718
4.5 | 0.834 | 0.00803 | -0.058 | 103.809
5 | 0.893 | 0.00827 | -0.059 | 107.983
5.5 | 0.951 | 0.00855 | -0.06 | 111.245
6 | 1.007 | 0.00882 | -0.061 | 114.229
6.5 | 1.063 | 0.00914 | -0.062 | 116.327
7 | 1.102 | 0.01822 | -0.062 | 60.469
7.5 | 1.153 | 0.01925 | -0.063 | 59.898
8 | 1.203 | 0.02019 | -0.064 | 59.557
8.5 | 1.248 | 0.0212 | -0.065 | 58.867
9 | 1.29 | 0.02226 | -0.065 | 57.967
9.5 | 1.329 | 0.02327 | -0.066 | 57.124
10 | 1.363 | 0.02556 | -0.067 | 53.317
10.5 | 1.394 | 0.02584 | -0.068 | 53.948
11 | 1.42 | 0.02721 | -0.069 | 52.184
11.5 | 1.44 | 0.02881 | -0.07 | 50.005
12 | 1.455 | 0.03038 | -0.07 | 47.906
12.5 | 1.465 | 0.03213 | -0.071 | 45.582
13 | 1.467 | 0.03421 | -0.072 | 42.883
13.5 | 1.464 | 0.03652 | -0.073 | 40.08
14 | 1.45 | 0.03904 | -0.073 | 37.127
14.5 | 1.425 | 0.04156 | -0.074 | 34.295
15 | 1.389 | 0.04596 | -0.074 | 30.215
15.5 | 1.336 | 0.05335 | -0.074 | 25.048
16 | 1.157 | 0.11319 | -0.054 | 10.221
16.5 | 1.093 | 0.13217 | -0.044 | 8.267
17 | 1.04 | 0.14131 | -0.039 | 7.36
17.5 | 0.987 | 0.15252 | -0.039 | 6.468
18 | 0.927 | 0.16118 | -0.038 | 5.751

## 46. Re 1M Mach 0.25 (2)
BIGFOIL.COM POLAR EXPORT
NACA65-319 a=0.6
NACA65-319 a=0.6 |  |  |  | Cl Max: | 1.2021 | at alpha= | 18.5 | deg
XFOIL ncrit=9 |  |  |  | L/D Max: | 117.757 | at alpha= | 6 | deg
Re: | 1000000 |  |  | Cd Min: | 0.12668 | at alpha= | 20 | deg
Mach: | 0.25 |  |  | Cl=0 at alpha= | -2.1198 | deg
|  |  |  | @ Cl=0.1, Cd= | 0.00725
|  |  |  | @ Cl=0.4, Cd= | 0.0073494
|  |  |  | @ Cl=0.6, Cd= | 0.007533
alpha (deg) | Cl | Cd | Cm | Cl/Cd
-17 | -0.7377 | 0.0913 | -0.0708 | -8.08
-16.5 | -0.7794 | 0.07671 | -0.0797 | -10.1603
-16 | -0.8116 | 0.06528 | -0.0856 | -12.4326
-15.5 | -0.8309 | 0.05675 | -0.0889 | -14.6414
-15 | -0.8406 | 0.05011 | -0.0906 | -16.7751
-14.5 | -0.8428 | 0.04466 | -0.0912 | -18.8715
-14 | -0.8398 | 0.04009 | -0.0908 | -20.9479
-13.5 | -0.8306 | 0.03613 | -0.0898 | -22.9892
-13 | -0.8145 | 0.03298 | -0.0885 | -24.6968
-12.5 | -0.7927 | 0.03039 | -0.0871 | -26.0842
-12 | -0.7719 | 0.0275 | -0.0849 | -28.0691
-11.5 | -0.7466 | 0.0253 | -0.083 | -29.5099
-11 | -0.7191 | 0.02342 | -0.081 | -30.7045
-10.5 | -0.689 | 0.02175 | -0.079 | -31.6782
-10 | -0.66 | 0.0201 | -0.0767 | -32.8358
-9.5 | -0.6298 | 0.01866 | -0.0742 | -33.7513
-9 | -0.608 | 0.01687 | -0.0707 | -36.0403
-8.5 | -0.5822 | 0.01552 | -0.0671 | -37.5129
-8 | -0.5521 | 0.01449 | -0.0636 | -38.1021
-7.5 | -0.5221 | 0.01372 | -0.0594 | -38.0539
-7 | -0.4876 | 0.01298 | -0.0559 | -37.5655
-6.5 | -0.4442 | 0.01233 | -0.0539 | -36.026
-6 | -0.3968 | 0.01175 | -0.0525 | -33.7702
-5.5 | -0.3484 | 0.01119 | -0.0512 | -31.1349
-5 | -0.3032 | 0.01035 | -0.0497 | -29.2947
-4.5 | -0.263 | 0.00903 | -0.0476 | -29.1251
-4 | -0.2249 | 0.00739 | -0.0454 | -30.433
-3.5 | -0.1675 | 0.00717 | -0.0456 | -23.3612
-3 | -0.1068 | 0.0071 | -0.0464 | -15.0423
-2.5 | -0.046 | 0.00712 | -0.0472 | -6.4607
-2 | 0.0145 | 0.00728 | -0.0479 | 1.9918
-1.5 | 0.0757 | 0.00725 | -0.0488 | 10.4414
-1 | 0.1373 | 0.00725 | -0.0499 | 18.9379
-0.5 | 0.1987 | 0.00731 | -0.0509 | 27.1819
0 | 0.2597 | 0.00728 | -0.052 | 35.6731
0.5 | 0.3209 | 0.00728 | -0.053 | 44.0797
1 | 0.3821 | 0.00732 | -0.054 | 52.1995
1.5 | 0.443 | 0.00742 | -0.055 | 59.7035
2 | 0.5036 | 0.00743 | -0.056 | 67.7793
2.5 | 0.5643 | 0.00748 | -0.0569 | 75.4412
3 | 0.6249 | 0.00757 | -0.0578 | 82.5495
3.5 | 0.6846 | 0.00765 | -0.0585 | 89.4902
4 | 0.7437 | 0.00768 | -0.059 | 96.8359
4.5 | 0.8017 | 0.00775 | -0.0593 | 103.4452
5 | 0.8574 | 0.0078 | -0.0591 | 109.9231
5.5 | 0.9111 | 0.0079 | -0.0586 | 115.3291
6 | 0.9609 | 0.00816 | -0.0573 | 117.7574
6.5 | 1.004 | 0.00853 | -0.0548 | 117.7022
7 | 1.0026 | 0.00968 | -0.0446 | 103.5744
7.5 | 0.9754 | 0.0122 | -0.032 | 79.9508
8 | 0.9557 | 0.01521 | -0.0223 | 62.8337
8.5 | 0.9445 | 0.01831 | -0.0146 | 51.5838
9 | 0.9376 | 0.02141 | -0.008 | 43.7926
9.5 | 0.9337 | 0.02438 | -0.0019 | 38.2978
10 | 0.9635 | 0.02776 | -0.0032 | 34.7082
10.5 | 0.9853 | 0.03025 | -0.001 | 32.5719
11 | 1.0074 | 0.03285 | 0.001 | 30.6667
11.5 | 1.031 | 0.03545 | 0.0028 | 29.0832
12 | 1.0505 | 0.03845 | 0.0045 | 27.3212
12.5 | 1.0744 | 0.04124 | 0.0059 | 26.0524
13 | 1.0942 | 0.04448 | 0.0072 | 24.5998
13.5 | 1.1047 | 0.04865 | 0.0086 | 22.7071
14 | 1.1235 | 0.05224 | 0.0095 | 21.5065
14.5 | 1.1399 | 0.05619 | 0.0101 | 20.2865
15 | 1.1553 | 0.06039 | 0.0105 | 19.1307
15.5 | 1.1632 | 0.06546 | 0.0108 | 17.7696
16 | 1.1673 | 0.07112 | 0.0108 | 16.4131
16.5 | 1.1784 | 0.07626 | 0.0103 | 15.4524
17 | 1.1892 | 0.08167 | 0.0095 | 14.561
17.5 | 1.1965 | 0.08769 | 0.0082 | 13.6447
18 | 1.2005 | 0.09425 | 0.0065 | 12.7374
18.5 | 1.2021 | 0.10138 | 0.0042 | 11.8574
19 | 1.195 | 0.10968 | 0.0013 | 10.8953
19.5 | 1.195 | 0.11764 | -0.0023 | 10.1581
20 | 1.1887 | 0.12668 | -0.0067 | 9.3835

## 47. Re 1M Mach 0.50 (1)
BIGFOIL.COM POLAR EXPORT
NACA65-319 a=0.6
NACA65-319 a=0.6 |  |  |  | Cl Max: | 1.299 | at alpha= | 8.5 | deg
JavaFoil+Calcfoil stall+Eppler ext transition |  |  |  | L/D Max: | 104.188 | at alpha= | 5.5 | deg
Re: | 1000000 |  |  | Cd Min: | 0.00705 | at alpha= | -3.5 | deg
Mach: | 0.5 |  |  | Cl=0 at alpha= | -2.1389 | deg
|  |  |  | @ Cl=0.1, Cd= | 0.0071956
|  |  |  | @ Cl=0.4, Cd= | 0.0076629
|  |  |  | @ Cl=0.6, Cd= | 0.0080591
alpha (deg) | Cl | Cd | Cm | Cl/Cd
-20 | -1.012 | 0.19965 | -0.005 | -5.067
-19.5 | -0.982 | 0.19511 | -0.005 | -5.032
-19 | -0.954 | 0.18812 | -0.006 | -5.071
-18.5 | -0.926 | 0.18423 | -0.006 | -5.027
-18 | -0.899 | 0.1812 | -0.007 | -4.959
-17.5 | -0.871 | 0.17869 | -0.007 | -4.876
-17 | -0.841 | 0.16813 | -0.008 | -5.004
-16.5 | -0.813 | 0.16427 | -0.008 | -4.951
-16 | -0.786 | 0.15609 | -0.009 | -5.033
-15.5 | -0.758 | 0.15111 | -0.009 | -5.015
-15 | -0.728 | 0.1466 | -0.009 | -4.969
-14.5 | -0.7 | 0.14231 | -0.01 | -4.921
-14 | -0.673 | 0.13289 | -0.01 | -5.061
-13.5 | -0.645 | 0.12988 | -0.011 | -4.964
-13 | -0.617 | 0.12404 | -0.011 | -4.974
-12.5 | -0.587 | 0.11599 | -0.011 | -5.064
-12 | -0.559 | 0.11116 | -0.011 | -5.032
-11.5 | -0.531 | 0.10679 | -0.012 | -4.975
-11 | -0.503 | 0.10092 | -0.012 | -4.987
-10.5 | -0.475 | 0.09626 | -0.013 | -4.937
-10 | -0.447 | 0.08059 | -0.013 | -5.543
-9.5 | -0.418 | 0.06823 | -0.014 | -6.134
-9 | -0.605 | 0.06107 | -0.015 | -9.899
-8.5 | -0.625 | 0.0528 | -0.02 | -11.834
-8 | -0.711 | 0.01886 | -0.033 | -37.722
-7.5 | -0.677 | 0.01726 | -0.035 | -39.221
-7 | -0.631 | 0.01605 | -0.036 | -39.321
-6.5 | -0.578 | 0.01512 | -0.037 | -38.251
-6 | -0.52 | 0.01431 | -0.039 | -36.349
-5.5 | -0.459 | 0.01359 | -0.04 | -33.744
-5 | -0.395 | 0.01297 | -0.041 | -30.426
-4.5 | -0.328 | 0.01242 | -0.043 | -26.426
-4 | -0.261 | 0.01193 | -0.044 | -21.831
-3.5 | -0.195 | 0.00705 | -0.046 | -27.682
-3 | -0.124 | 0.00726 | -0.047 | -17.083
-2.5 | -0.052 | 0.0072 | -0.048 | -7.259
-2 | 0.02 | 0.00718 | -0.049 | 2.747
-1.5 | 0.092 | 0.00719 | -0.051 | 12.793
-1 | 0.164 | 0.00724 | -0.052 | 22.669
-0.5 | 0.236 | 0.0073 | -0.053 | 32.388
0 | 0.304 | 0.0075 | -0.054 | 40.512
0.5 | 0.375 | 0.00762 | -0.055 | 49.18
1 | 0.445 | 0.00774 | -0.056 | 57.478
1.5 | 0.515 | 0.00785 | -0.057 | 65.633
2 | 0.585 | 0.00802 | -0.059 | 72.891
2.5 | 0.654 | 0.0082 | -0.06 | 79.814
3 | 0.724 | 0.00842 | -0.061 | 85.928
3.5 | 0.793 | 0.00866 | -0.062 | 91.531
4 | 0.862 | 0.00894 | -0.063 | 96.38
4.5 | 0.921 | 0.00927 | -0.064 | 99.344
5 | 0.984 | 0.00962 | -0.065 | 102.351
5.5 | 1.046 | 0.01004 | -0.066 | 104.188
6 | 1.091 | 0.02025 | -0.066 | 53.903
6.5 | 1.146 | 0.0217 | -0.067 | 52.82
7 | 1.197 | 0.02303 | -0.068 | 51.98
7.5 | 1.242 | 0.02443 | -0.069 | 50.851
8 | 1.279 | 0.02599 | -0.07 | 49.209
8.5 | 1.299 | 0.0279 | -0.071 | 46.536
9 | 1.295 | 0.02994 | -0.072 | 43.242
9.5 | 1.245 | 0.0322 | -0.073 | 38.664
10 | 0.797 | 0.07617 | -0.031 | 10.466
10.5 | 0.712 | 0.09434 | -0.032 | 7.542
11 | 0.739 | 0.0996 | -0.033 | 7.419
11.5 | 0.766 | 0.10468 | -0.033 | 7.321
12 | 0.795 | 0.11154 | -0.037 | 7.128
12.5 | 0.822 | 0.11488 | -0.037 | 7.159
13 | 0.85 | 0.12064 | -0.038 | 7.043
13.5 | 0.878 | 0.12998 | -0.041 | 6.758

## 48. Re 1M Mach 0.50 (2)
BIGFOIL.COM POLAR EXPORT
NACA65-319 a=0.6
NACA65-319 a=0.6 |  |  |  | Cl Max: | 1.0332 | at alpha= | 14.5 | deg
XFOIL ncrit=9 |  |  |  | L/D Max: | 106.977 | at alpha= | 5.5 | deg
Re: | 1000000 |  |  | Cd Min: | 0.22608 | at alpha= | 19.5 | deg
Mach: | 0.5 |  |  | Cl=0 at alpha= | -2.113 | deg
|  |  |  | @ Cl=0.1, Cd= | 0.0079536
|  |  |  | @ Cl=0.4, Cd= | 0.0080761
|  |  |  | @ Cl=0.6, Cd= | 0.0083743
alpha (deg) | Cl | Cd | Cm | Cl/Cd
-15.5 | -0.3848 | 0.15166 | -0.0495 | -2.5373
-15 | -0.3758 | 0.1421 | -0.0547 | -2.6446
-14.5 | -0.3812 | 0.1292 | -0.0616 | -2.9505
-14 | -0.3813 | 0.11889 | -0.0675 | -3.2072
-13.5 | -0.398 | 0.1055 | -0.0752 | -3.7725
-13 | -0.4357 | 0.08867 | -0.0852 | -4.9137
-12.5 | -0.4734 | 0.07335 | -0.0957 | -6.454
-12 | -0.5082 | 0.06083 | -0.1037 | -8.3544
-11.5 | -0.5364 | 0.05105 | -0.1083 | -10.5073
-11 | -0.5598 | 0.04304 | -0.11 | -13.0065
-10.5 | -0.5716 | 0.03669 | -0.1096 | -15.5792
-10 | -0.5687 | 0.03183 | -0.1076 | -17.8668
-9.5 | -0.5516 | 0.02823 | -0.1047 | -19.5395
-9 | -0.5265 | 0.02534 | -0.1014 | -20.7774
-8.5 | -0.4993 | 0.02291 | -0.098 | -21.794
-7.5 | -0.4418 | 0.01876 | -0.0909 | -23.5501
-7 | -0.4102 | 0.01701 | -0.0873 | -24.1152
-6.5 | -0.386 | 0.01519 | -0.0827 | -25.4115
-6 | -0.3539 | 0.01383 | -0.0784 | -25.5893
-5.5 | -0.3235 | 0.01277 | -0.0731 | -25.3328
-5 | -0.2897 | 0.01213 | -0.0677 | -23.8829
-4.5 | -0.2482 | 0.01127 | -0.0638 | -22.0231
-4 | -0.2192 | 0.00972 | -0.0585 | -22.5514
-3 | -0.1226 | 0.00767 | -0.0535 | -15.9844
-2.5 | -0.0534 | 0.00768 | -0.054 | -6.9531
-2 | 0.0156 | 0.00785 | -0.0544 | 1.9873
-1.5 | 0.0851 | 0.00796 | -0.0552 | 10.691
-1 | 0.155 | 0.00793 | -0.0562 | 19.546
-0.5 | 0.2245 | 0.00792 | -0.0572 | 28.346
0 | 0.294 | 0.00801 | -0.0582 | 36.7041
0.5 | 0.3631 | 0.00806 | -0.0592 | 45.0496
1 | 0.4319 | 0.00809 | -0.0601 | 53.3869
1.5 | 0.5007 | 0.00816 | -0.0609 | 61.3603
2 | 0.5693 | 0.00832 | -0.0617 | 68.4255
2.5 | 0.6371 | 0.00844 | -0.0622 | 75.4858
3 | 0.7047 | 0.00853 | -0.0626 | 82.6143
3.5 | 0.7734 | 0.00873 | -0.063 | 88.5911
4 | 0.8367 | 0.00883 | -0.0623 | 94.7565
4.5 | 0.9002 | 0.00894 | -0.0614 | 100.6935
5 | 0.9532 | 0.00904 | -0.0584 | 105.4425
5.5 | 0.9874 | 0.00923 | -0.052 | 106.9772
6 | 1.013 | 0.00995 | -0.0447 | 101.809
6.5 | 1.0233 | 0.01147 | -0.0361 | 89.2153
7 | 0.9868 | 0.01517 | -0.0234 | 65.0494
7.5 | 0.9476 | 0.01978 | -0.0124 | 47.907
8 | 0.9185 | 0.02453 | -0.0039 | 37.4439
8.5 | 0.9 | 0.02922 | 0.0027 | 30.8008
9 | 0.8874 | 0.03397 | 0.008 | 26.123
9.5 | 0.8916 | 0.03799 | 0.012 | 23.4693
10 | 0.9065 | 0.04132 | 0.0157 | 21.9385
11 | 0.9666 | 0.04936 | 0.0156 | 19.5827
11.5 | 0.982 | 0.05394 | 0.0172 | 18.2054
12 | 0.9945 | 0.05901 | 0.0185 | 16.8531
12.5 | 1.0085 | 0.06419 | 0.0195 | 15.7112
13 | 1.0203 | 0.0698 | 0.0201 | 14.6175
13.5 | 1.028 | 0.07604 | 0.0203 | 13.5192
14 | 1.0324 | 0.08293 | 0.0199 | 12.4491
14.5 | 1.0332 | 0.09062 | 0.0186 | 11.4015
15 | 1.0248 | 0.09995 | 0.0158 | 10.2531
15.5 | 1.0095 | 0.11073 | 0.0113 | 9.1168
16 | 0.9897 | 0.12281 | 0.005 | 8.0588
16.5 | 0.9681 | 0.13583 | -0.0028 | 7.1273
17 | 0.948 | 0.14934 | -0.0114 | 6.3479
17.5 | 0.9263 | 0.16385 | -0.021 | 5.6533
18 | 0.8877 | 0.18304 | -0.0334 | 4.8498
18.5 | 0.8575 | 0.2031 | -0.045 | 4.2221
19 | 0.8646 | 0.21411 | -0.0516 | 4.0381
19.5 | 0.8703 | 0.22608 | -0.0586 | 3.8495

## 49. Re 2M Mach 0.00 (1)
BIGFOIL.COM POLAR EXPORT
NACA65-319 a=0.6
NACA65-319 a=0.6 |  |  |  | Cl Max: | 1.55 | at alpha= | 14.5 | deg
JavaFoil+Calcfoil stall+Eppler ext transition |  |  |  | L/D Max: | 138.402 | at alpha= | 6.5 | deg
Re: | 2000000 |  |  | Cd Min: | 0.00565 | at alpha= | 2.5 | deg
Mach: | 0 |  |  | Cl=0 at alpha= | -2.1371 | deg
|  |  |  | @ Cl=0.1, Cd= | 0.0057132
|  |  |  | @ Cl=0.4, Cd= | 0.005994
|  |  |  | @ Cl=0.6, Cd= | 0.0058687
alpha (deg) | Cl | Cd | Cm | Cl/Cd
-20 | -0.971 | 0.15781 | -0.004 | -6.156
-19.5 | -0.991 | 0.14849 | -0.005 | -6.671
-19 | -1.008 | 0.14088 | -0.005 | -7.155
-18.5 | -1.022 | 0.13308 | -0.006 | -7.682
-18 | -1.038 | 0.12343 | -0.007 | -8.411
-17.5 | -1.062 | 0.10708 | -0.008 | -9.913
-17 | -1.078 | 0.09469 | -0.009 | -11.387
-16.5 | -1.153 | 0.05155 | -0.012 | -22.359
-16 | -1.164 | 0.04127 | -0.013 | -28.201
-15.5 | -1.165 | 0.03486 | -0.014 | -33.409
-15 | -1.157 | 0.03118 | -0.015 | -37.1
-14.5 | -1.146 | 0.02784 | -0.016 | -41.15
-14 | -1.13 | 0.02543 | -0.017 | -44.418
-13.5 | -1.111 | 0.02317 | -0.018 | -47.926
-13 | -1.087 | 0.02147 | -0.019 | -50.618
-12.5 | -1.06 | 0.01993 | -0.02 | -53.193
-12 | -1.03 | 0.0186 | -0.021 | -55.365
-11.5 | -0.996 | 0.01737 | -0.022 | -57.352
-11 | -0.96 | 0.0163 | -0.023 | -58.905
-10.5 | -0.92 | 0.0155 | -0.024 | -59.402
-10 | -0.879 | 0.01455 | -0.025 | -60.412
-9.5 | -0.834 | 0.01376 | -0.026 | -60.637
-9 | -0.788 | 0.01302 | -0.028 | -60.52
-8.5 | -0.739 | 0.01241 | -0.029 | -59.538
-8 | -0.688 | 0.01189 | -0.03 | -57.877
-7.5 | -0.635 | 0.01147 | -0.031 | -55.381
-7 | -0.581 | 0.01101 | -0.032 | -52.808
-6.5 | -0.526 | 0.01061 | -0.033 | -49.519
-6 | -0.469 | 0.0102 | -0.034 | -45.95
-5.5 | -0.411 | 0.00987 | -0.035 | -41.584
-5 | -0.352 | 0.0096 | -0.036 | -36.608
-4.5 | -0.292 | 0.0088 | -0.038 | -33.138
-4 | -0.231 | 0.00921 | -0.039 | -25.115
-3.5 | -0.17 | 0.00578 | -0.04 | -29.337
-3 | -0.108 | 0.00575 | -0.041 | -18.721
-2.5 | -0.045 | 0.00572 | -0.042 | -7.917
-2 | 0.017 | 0.00575 | -0.043 | 2.973
-1.5 | 0.08 | 0.00571 | -0.044 | 13.954
-1 | 0.142 | 0.00572 | -0.045 | 24.84
-0.5 | 0.205 | 0.00577 | -0.046 | 35.455
0 | 0.267 | 0.00587 | -0.048 | 45.526
0.5 | 0.33 | 0.00588 | -0.049 | 56.145
1 | 0.392 | 0.00598 | -0.05 | 65.638
1.5 | 0.455 | 0.00609 | -0.051 | 74.704
2 | 0.517 | 0.00613 | -0.052 | 84.364
2.5 | 0.577 | 0.00565 | -0.053 | 102.145
3 | 0.638 | 0.00623 | -0.054 | 102.435
3.5 | 0.699 | 0.00634 | -0.055 | 110.23
4 | 0.76 | 0.00649 | -0.056 | 117.06
4.5 | 0.815 | 0.00662 | -0.057 | 123.049
5 | 0.873 | 0.00679 | -0.058 | 128.567
5.5 | 0.93 | 0.00701 | -0.059 | 132.695
6 | 0.986 | 0.00724 | -0.059 | 136.168
6.5 | 1.041 | 0.00752 | -0.06 | 138.402
7 | 1.078 | 0.01512 | -0.06 | 71.281
7.5 | 1.129 | 0.01594 | -0.061 | 70.849
8 | 1.179 | 0.01669 | -0.062 | 70.642
8.5 | 1.226 | 0.01742 | -0.063 | 70.354
9 | 1.27 | 0.01825 | -0.064 | 69.592
9.5 | 1.313 | 0.0191 | -0.065 | 68.742
10 | 1.352 | 0.02005 | -0.066 | 67.438
10.5 | 1.388 | 0.02093 | -0.066 | 66.337
11 | 1.422 | 0.0219 | -0.067 | 64.938
11.5 | 1.452 | 0.023 | -0.068 | 63.147
12 | 1.479 | 0.02417 | -0.069 | 61.184
12.5 | 1.502 | 0.02532 | -0.07 | 59.323
13 | 1.521 | 0.02667 | -0.07 | 57.045
13.5 | 1.537 | 0.02809 | -0.071 | 54.715
14 | 1.546 | 0.02985 | -0.072 | 51.79
14.5 | 1.55 | 0.03155 | -0.073 | 49.12
15 | 1.549 | 0.03334 | -0.073 | 46.468
15.5 | 1.544 | 0.03529 | -0.074 | 43.759
16 | 1.534 | 0.03772 | -0.075 | 40.684
16.5 | 1.522 | 0.03998 | -0.075 | 38.064
17 | 1.505 | 0.04236 | -0.076 | 35.539
17.5 | 1.486 | 0.04507 | -0.076 | 32.961
18 | 1.461 | 0.0485 | -0.077 | 30.126
18.5 | 1.431 | 0.05188 | -0.077 | 27.576
19 | 1.396 | 0.05656 | -0.078 | 24.682
19.5 | 1.361 | 0.06086 | -0.078 | 22.357

## 50. Re 2M Mach 0.00 (2)
BIGFOIL.COM POLAR EXPORT
NACA65-319 a=0.6
NACA65-319 a=0.6 |  |  |  | Cl Max: | 1.404 | at alpha= | 20 | deg
XFOIL ncrit=9 |  |  |  | L/D Max: | 136.298 | at alpha= | 5.5 | deg
Re: | 2000000 |  |  | Cd Min: | 0.08307 | at alpha= | 20 | deg
Mach: | 0 |  |  | Cl=0 at alpha= | -2.1271 | deg
|  |  |  | @ Cl=0.1, Cd= | 0.0054871
|  |  |  | @ Cl=0.4, Cd= | 0.00561
|  |  |  | @ Cl=0.6, Cd= | 0.0057473
alpha (deg) | Cl | Cd | Cm | Cl/Cd
-20 | -1.1053 | 0.0739 | -0.0669 | -14.9567
-19.5 | -1.1113 | 0.06653 | -0.0703 | -16.7037
-19 | -1.1048 | 0.06075 | -0.0733 | -18.186
-18.5 | -1.1054 | 0.05308 | -0.0786 | -20.8252
-18 | -1.118 | 0.04688 | -0.0791 | -23.8481
-17.5 | -1.1135 | 0.04253 | -0.0793 | -26.1815
-17 | -1.1026 | 0.03891 | -0.0792 | -28.3372
-16.5 | -1.0872 | 0.03581 | -0.0789 | -30.3602
-16 | -1.0703 | 0.03299 | -0.0784 | -32.4432
-15.5 | -1.0535 | 0.03032 | -0.0775 | -34.746
-15 | -1.0301 | 0.0282 | -0.0766 | -36.5284
-14.5 | -1.0059 | 0.02623 | -0.0756 | -38.3492
-14 | -0.9823 | 0.0243 | -0.0742 | -40.4239
-13.5 | -0.958 | 0.02247 | -0.0727 | -42.6346
-13 | -0.9295 | 0.02099 | -0.0712 | -44.283
-12.5 | -0.9013 | 0.01955 | -0.0694 | -46.1023
-12 | -0.8863 | 0.01752 | -0.0661 | -50.5879
-11.5 | -0.8607 | 0.01617 | -0.0634 | -53.2282
-11 | -0.829 | 0.01519 | -0.0611 | -54.5754
-10.5 | -0.7975 | 0.01433 | -0.0585 | -55.6525
-10 | -0.7646 | 0.01357 | -0.0557 | -56.3449
-9.5 | -0.733 | 0.01295 | -0.0523 | -56.6023
-9 | -0.6948 | 0.01249 | -0.0499 | -55.6285
-8.5 | -0.6557 | 0.01174 | -0.0478 | -55.8518
-8 | -0.6093 | 0.01124 | -0.0468 | -54.2082
-7.5 | -0.5604 | 0.01084 | -0.0462 | -51.6974
-7 | -0.51 | 0.01043 | -0.0458 | -48.8974
-6.5 | -0.4593 | 0.00998 | -0.0455 | -46.022
-6 | -0.4066 | 0.00967 | -0.0455 | -42.0476
-5.5 | -0.3539 | 0.00929 | -0.0455 | -38.0947
-5 | -0.3021 | 0.00878 | -0.0454 | -34.4077
-4.5 | -0.253 | 0.00806 | -0.0449 | -31.3896
-4 | -0.2047 | 0.0072 | -0.0445 | -28.4306
-3.5 | -0.1575 | 0.00605 | -0.0439 | -26.0331
-3 | -0.1028 | 0.00559 | -0.0443 | -18.39
-2.5 | -0.0443 | 0.00554 | -0.0452 | -7.9964
-2 | 0.0151 | 0.00547 | -0.0463 | 2.7605
-1.5 | 0.0747 | 0.00547 | -0.0474 | 13.6563
-1 | 0.134 | 0.00551 | -0.0484 | 24.3194
-0.5 | 0.1936 | 0.00551 | -0.0496 | 35.1361
0 | 0.2536 | 0.00553 | -0.0508 | 45.859
0.5 | 0.313 | 0.00557 | -0.0519 | 56.1939
1 | 0.3717 | 0.00561 | -0.0528 | 66.2567
1.5 | 0.4313 | 0.00561 | -0.054 | 76.8806
2 | 0.4908 | 0.00566 | -0.0551 | 86.7138
2.5 | 0.5493 | 0.00573 | -0.0561 | 95.8639
3 | 0.6079 | 0.00575 | -0.0571 | 105.7217
3.5 | 0.666 | 0.00583 | -0.058 | 114.2367
4 | 0.7243 | 0.0059 | -0.0589 | 122.7627
4.5 | 0.7809 | 0.006 | -0.0595 | 130.15
5 | 0.8357 | 0.0062 | -0.0599 | 134.7903
5.5 | 0.8873 | 0.00651 | -0.0597 | 136.298
6 | 0.9284 | 0.00726 | -0.0577 | 127.8788
6.5 | 0.9426 | 0.00874 | -0.051 | 107.849
7 | 0.939 | 0.01003 | -0.041 | 93.6191
7.5 | 0.9372 | 0.01177 | -0.0326 | 79.6262
8 | 0.9413 | 0.01369 | -0.0259 | 68.7582
8.5 | 0.9505 | 0.01564 | -0.0206 | 60.7737
9 | 0.9639 | 0.01756 | -0.0161 | 54.8918
10 | 1.0007 | 0.02116 | -0.009 | 47.2921
10.5 | 1.022 | 0.02271 | -0.0057 | 45.0022
11.5 | 1.0971 | 0.02623 | -0.0065 | 41.8262
12 | 1.1253 | 0.02806 | -0.0051 | 40.1033
12.5 | 1.1511 | 0.0301 | -0.0036 | 38.2425
13 | 1.1729 | 0.03249 | -0.0019 | 36.1003
13.5 | 1.2003 | 0.03458 | -0.0008 | 34.7108
14 | 1.2241 | 0.03698 | 0.0003 | 33.1017
14.5 | 1.2482 | 0.03942 | 0.0013 | 31.6641
15 | 1.2679 | 0.04231 | 0.0024 | 29.9669
15.5 | 1.2823 | 0.04575 | 0.0035 | 28.0284
16 | 1.3058 | 0.0485 | 0.0039 | 26.9237
16.5 | 1.3242 | 0.05178 | 0.0044 | 25.5736
17 | 1.3432 | 0.05507 | 0.0047 | 24.3908
17.5 | 1.3588 | 0.05883 | 0.0048 | 23.0971
18 | 1.3733 | 0.06278 | 0.0047 | 21.8748
18.5 | 1.3771 | 0.06806 | 0.0045 | 20.2336
19 | 1.3821 | 0.07341 | 0.0039 | 18.8271
19.5 | 1.3945 | 0.07799 | 0.003 | 17.8805
20 | 1.404 | 0.08307 | 0.0019 | 16.9014

## 51. Re 2M Mach 0.10 (1)
BIGFOIL.COM POLAR EXPORT
NACA65-319 a=0.6
NACA65-319 a=0.6 |  |  |  | Cl Max: | 1.538 | at alpha= | 14.5 | deg
JavaFoil+Calcfoil stall+Eppler ext transition |  |  |  | L/D Max: | 138.19 | at alpha= | 6.5 | deg
Re: | 2000000 |  |  | Cd Min: | 0.0057 | at alpha= | 2.5 | deg
Mach: | 0.1 |  |  | Cl=0 at alpha= | -2.1349 | deg
|  |  |  | @ Cl=0.1, Cd= | 0.0057732
|  |  |  | @ Cl=0.4, Cd= | 0.0059814
|  |  |  | @ Cl=0.6, Cd= | 0.0058836
alpha (deg) | Cl | Cd | Cm | Cl/Cd
-20 | -0.929 | 0.16189 | -0.004 | -5.737
-19.5 | -0.95 | 0.15445 | -0.004 | -6.15
-19 | -0.97 | 0.14583 | -0.005 | -6.655
-18.5 | -0.99 | 0.13725 | -0.006 | -7.211
-18 | -1.006 | 0.12962 | -0.006 | -7.758
-17.5 | -1.024 | 0.11826 | -0.007 | -8.662
-17 | -1.041 | 0.10786 | -0.008 | -9.65
-16.5 | -1.06 | 0.09123 | -0.01 | -11.615
-16 | -1.135 | 0.04715 | -0.013 | -24.066
-15.5 | -1.142 | 0.03847 | -0.014 | -29.688
-15 | -1.141 | 0.03292 | -0.015 | -34.674
-14.5 | -1.133 | 0.02918 | -0.016 | -38.838
-14 | -1.121 | 0.02617 | -0.017 | -42.84
-13.5 | -1.103 | 0.0239 | -0.018 | -46.162
-13 | -1.082 | 0.02196 | -0.019 | -49.283
-12.5 | -1.057 | 0.0203 | -0.02 | -52.061
-12 | -1.028 | 0.01898 | -0.021 | -54.128
-11.5 | -0.995 | 0.01769 | -0.022 | -56.268
-11 | -0.96 | 0.01655 | -0.023 | -58.003
-10.5 | -0.921 | 0.01569 | -0.024 | -58.712
-10 | -0.88 | 0.01478 | -0.026 | -59.525
-9.5 | -0.836 | 0.01392 | -0.027 | -60.069
-9 | -0.79 | 0.01315 | -0.028 | -60.039
-8.5 | -0.741 | 0.01254 | -0.029 | -59.082
-8 | -0.69 | 0.01198 | -0.03 | -57.636
-7.5 | -0.638 | 0.01156 | -0.031 | -55.159
-7 | -0.583 | 0.01111 | -0.032 | -52.526
-6.5 | -0.528 | 0.01069 | -0.033 | -49.337
-6 | -0.471 | 0.01026 | -0.034 | -45.87
-5.5 | -0.412 | 0.00996 | -0.036 | -41.377
-5 | -0.353 | 0.00962 | -0.037 | -36.69
-4.5 | -0.293 | 0.00848 | -0.038 | -34.535
-4 | -0.233 | 0.00919 | -0.039 | -25.298
-3.5 | -0.17 | 0.00577 | -0.04 | -29.555
-3 | -0.108 | 0.00576 | -0.041 | -18.773
-2.5 | -0.046 | 0.00575 | -0.042 | -7.917
-2 | 0.017 | 0.00572 | -0.043 | 3.004
-1.5 | 0.08 | 0.00577 | -0.045 | 13.88
-1 | 0.143 | 0.00578 | -0.046 | 24.718
-0.5 | 0.206 | 0.00581 | -0.047 | 35.439
0 | 0.269 | 0.00586 | -0.048 | 45.816
0.5 | 0.332 | 0.00593 | -0.049 | 55.933
1 | 0.394 | 0.00597 | -0.05 | 66.06
1.5 | 0.457 | 0.00609 | -0.051 | 75.015
2 | 0.52 | 0.00619 | -0.052 | 83.995
2.5 | 0.58 | 0.0057 | -0.053 | 101.794
3 | 0.641 | 0.00626 | -0.054 | 102.393
3.5 | 0.702 | 0.00636 | -0.055 | 110.376
4 | 0.763 | 0.00652 | -0.056 | 117.162
4.5 | 0.819 | 0.00667 | -0.057 | 122.643
5 | 0.877 | 0.00681 | -0.058 | 128.692
5.5 | 0.934 | 0.00705 | -0.059 | 132.411
6 | 0.99 | 0.00731 | -0.06 | 135.364
6.5 | 1.045 | 0.00756 | -0.061 | 138.19
7 | 1.082 | 0.01525 | -0.061 | 70.973
7.5 | 1.134 | 0.01608 | -0.061 | 70.483
8 | 1.183 | 0.01685 | -0.062 | 70.227
8.5 | 1.23 | 0.01763 | -0.063 | 69.797
9 | 1.275 | 0.01846 | -0.064 | 69.06
9.5 | 1.316 | 0.01931 | -0.065 | 68.184
10 | 1.355 | 0.02028 | -0.066 | 66.827
10.5 | 1.391 | 0.02119 | -0.067 | 65.647
11 | 1.424 | 0.02226 | -0.068 | 63.961
11.5 | 1.453 | 0.02331 | -0.068 | 62.329
12 | 1.478 | 0.02446 | -0.069 | 60.42
12.5 | 1.5 | 0.02572 | -0.07 | 58.305
13 | 1.517 | 0.02707 | -0.071 | 56.027
13.5 | 1.53 | 0.02862 | -0.072 | 53.464
14 | 1.537 | 0.03032 | -0.072 | 50.705
14.5 | 1.538 | 0.03214 | -0.073 | 47.841
15 | 1.534 | 0.03422 | -0.074 | 44.812
15.5 | 1.525 | 0.03605 | -0.074 | 42.313
16 | 1.512 | 0.03852 | -0.075 | 39.255
16.5 | 1.495 | 0.04096 | -0.076 | 36.485
17 | 1.473 | 0.04398 | -0.076 | 33.496
17.5 | 1.448 | 0.04698 | -0.077 | 30.821
18 | 1.419 | 0.05037 | -0.077 | 28.179
18.5 | 1.382 | 0.05503 | -0.077 | 25.112
19 | 1.342 | 0.0599 | -0.078 | 22.399
19.5 | 1.301 | 0.06432 | -0.078 | 20.229

## 52. Re 2M Mach 0.10 (2)
BIGFOIL.COM POLAR EXPORT
NACA65-319 a=0.6
NACA65-319 a=0.6 |  |  |  | Cl Max: | 0.977 | at alpha= | 9.5 | deg
XFOIL ncrit=9 |  |  |  | L/D Max: | 136.021 | at alpha= | 5.5 | deg
Re: | 2000000 |  |  | Cd Min: | 0.08067 | at alpha= | -20 | deg
Mach: | 0.1 |  |  | Cl=0 at alpha= | -2.1279 | deg
|  |  |  | @ Cl=0.1, Cd= | 0.0055009
|  |  |  | @ Cl=0.4, Cd= | 0.0056243
|  |  |  | @ Cl=0.6, Cd= | 0.005768
alpha (deg) | Cl | Cd | Cm | Cl/Cd
-20 | -1.0704 | 0.08067 | -0.0654 | -13.2689
-19 | -1.0768 | 0.06494 | -0.0747 | -16.5815
-18 | -1.0967 | 0.05037 | -0.0803 | -21.7729
-17.5 | -1.0971 | 0.04529 | -0.0808 | -24.2239
-17 | -1.0893 | 0.04116 | -0.081 | -26.465
-16.5 | -1.0762 | 0.03771 | -0.0808 | -28.5388
-16 | -1.0607 | 0.03461 | -0.0804 | -30.6472
-15.5 | -1.0448 | 0.03174 | -0.0795 | -32.9175
-15 | -1.0226 | 0.02943 | -0.0787 | -34.7469
-14.5 | -0.9995 | 0.02729 | -0.0776 | -36.6251
-14 | -0.9768 | 0.02522 | -0.0763 | -38.7312
-13.5 | -0.9534 | 0.02325 | -0.0747 | -41.0065
-13 | -0.9258 | 0.02165 | -0.0731 | -42.7621
-12.5 | -0.8949 | 0.02028 | -0.0717 | -44.1272
-12 | -0.8806 | 0.01812 | -0.0683 | -48.5982
-11.5 | -0.8569 | 0.0166 | -0.0655 | -51.6205
-11 | -0.8259 | 0.01552 | -0.0631 | -53.2152
-10.5 | -0.7944 | 0.0146 | -0.0605 | -54.411
-10 | -0.7614 | 0.01378 | -0.0578 | -55.254
-9.5 | -0.7294 | 0.01308 | -0.0545 | -55.7645
-9 | -0.6942 | 0.01265 | -0.0514 | -54.8775
-8.5 | -0.6564 | 0.01185 | -0.049 | -55.3924
-8 | -0.6109 | 0.01132 | -0.0477 | -53.9664
-7.5 | -0.5622 | 0.01092 | -0.047 | -51.4835
-7 | -0.5112 | 0.01052 | -0.0466 | -48.5932
-6.5 | -0.461 | 0.01004 | -0.0461 | -45.9163
-6 | -0.4079 | 0.00973 | -0.0461 | -41.9219
-5.5 | -0.3551 | 0.00933 | -0.046 | -38.06
-5 | -0.303 | 0.00884 | -0.0459 | -34.276
-4.5 | -0.2536 | 0.00814 | -0.0454 | -31.1548
-4 | -0.2052 | 0.00726 | -0.0449 | -28.2645
-3.5 | -0.158 | 0.00611 | -0.0443 | -25.8592
-3 | -0.1034 | 0.00561 | -0.0446 | -18.4314
-2.5 | -0.0445 | 0.00555 | -0.0455 | -8.018
-2 | 0.0153 | 0.00548 | -0.0466 | 2.792
-1.5 | 0.0751 | 0.00548 | -0.0477 | 13.7044
-1 | 0.1347 | 0.00553 | -0.0487 | 24.358
-0.5 | 0.1949 | 0.00552 | -0.0499 | 35.308
0 | 0.2551 | 0.00554 | -0.051 | 46.0469
0.5 | 0.315 | 0.0056 | -0.0521 | 56.25
1 | 0.3741 | 0.00562 | -0.0532 | 66.5658
1.5 | 0.434 | 0.00563 | -0.0543 | 77.087
2 | 0.4938 | 0.00568 | -0.0554 | 86.9366
2.5 | 0.5526 | 0.00576 | -0.0564 | 95.9375
3 | 0.6117 | 0.00577 | -0.0574 | 106.0139
3.5 | 0.67 | 0.00586 | -0.0582 | 114.3345
4.5 | 0.7857 | 0.00602 | -0.0598 | 130.515
5 | 0.8406 | 0.00623 | -0.0601 | 134.9278
5.5 | 0.8923 | 0.00656 | -0.0598 | 136.0213
6 | 0.9326 | 0.00732 | -0.0575 | 127.4044
6.5 | 0.944 | 0.00883 | -0.0503 | 106.9083
7 | 0.9381 | 0.01017 | -0.0399 | 92.2419
7.5 | 0.9358 | 0.01201 | -0.0315 | 77.9184
8 | 0.9393 | 0.01401 | -0.0248 | 67.045
8.5 | 0.9486 | 0.01601 | -0.0195 | 59.2505
9 | 0.9606 | 0.01805 | -0.0149 | 53.2188
9.5 | 0.977 | 0.01998 | -0.0111 | 48.8989

## 53. Re 2M Mach 0.25 (1)
BIGFOIL.COM POLAR EXPORT
NACA65-319 a=0.6
NACA65-319 a=0.6 |  |  |  | Cl Max: | 1.474 | at alpha= | 13 | deg
JavaFoil+Calcfoil stall+Eppler ext transition |  |  |  | L/D Max: | 135.972 | at alpha= | 6.5 | deg
Re: | 2000000 |  |  | Cd Min: | 0.00568 | at alpha= | 1.5 | deg
Mach: | 0.25 |  |  | Cl=0 at alpha= | -2.1385 | deg
|  |  |  | @ Cl=0.1, Cd= | 0.0058455
|  |  |  | @ Cl=0.4, Cd= | 0.0061045
|  |  |  | @ Cl=0.6, Cd= | 0.0062733
alpha (deg) | Cl | Cd | Cm | Cl/Cd
-18.5 | -0.718 | 0.16248 | -0.005 | -4.422
-18 | -0.768 | 0.1487 | -0.005 | -5.162
-17.5 | -0.813 | 0.13962 | -0.006 | -5.821
-17 | -0.852 | 0.13395 | -0.006 | -6.361
-16.5 | -0.88 | 0.12438 | -0.007 | -7.077
-16 | -0.895 | 0.11771 | -0.008 | -7.605
-15.5 | -0.908 | 0.10965 | -0.009 | -8.28
-15 | -0.916 | 0.10172 | -0.01 | -9.006
-14.5 | -0.927 | 0.09072 | -0.011 | -10.216
-14 | -0.994 | 0.05023 | -0.016 | -19.798
-13.5 | -1.036 | 0.03057 | -0.018 | -33.898
-13 | -1.035 | 0.02602 | -0.019 | -39.779
-12.5 | -1.024 | 0.02329 | -0.021 | -43.975
-12 | -1.006 | 0.02117 | -0.022 | -47.538
-11.5 | -0.983 | 0.01939 | -0.023 | -50.708
-11 | -0.954 | 0.01824 | -0.024 | -52.286
-10.5 | -0.921 | 0.01701 | -0.025 | -54.117
-10 | -0.884 | 0.0158 | -0.026 | -55.942
-9.5 | -0.843 | 0.01483 | -0.027 | -56.834
-9 | -0.799 | 0.01399 | -0.028 | -57.092
-8.5 | -0.752 | 0.01325 | -0.029 | -56.749
-8 | -0.702 | 0.01261 | -0.031 | -55.663
-7.5 | -0.65 | 0.01202 | -0.032 | -54.059
-7 | -0.595 | 0.0115 | -0.033 | -51.778
-6.5 | -0.539 | 0.01106 | -0.034 | -48.726
-6 | -0.481 | 0.01064 | -0.035 | -45.219
-5.5 | -0.422 | 0.01024 | -0.036 | -41.177
-5 | -0.361 | 0.0099 | -0.038 | -36.494
-4.5 | -0.3 | 0.00957 | -0.039 | -31.319
-4 | -0.238 | 0.00931 | -0.04 | -25.51
-3.5 | -0.175 | 0.00584 | -0.041 | -30.004
-3 | -0.111 | 0.00583 | -0.042 | -19.041
-2.5 | -0.047 | 0.00579 | -0.044 | -8.084
-2 | 0.018 | 0.00584 | -0.045 | 3.024
-1.5 | 0.082 | 0.00584 | -0.046 | 14.08
-1 | 0.147 | 0.00586 | -0.047 | 25.064
-0.5 | 0.211 | 0.00591 | -0.048 | 35.776
0 | 0.276 | 0.00597 | -0.049 | 46.261
0.5 | 0.341 | 0.00604 | -0.05 | 56.451
1 | 0.405 | 0.00611 | -0.051 | 66.342
1.5 | 0.468 | 0.00568 | -0.052 | 82.404
2 | 0.531 | 0.00615 | -0.053 | 86.391
2.5 | 0.594 | 0.00626 | -0.054 | 94.888
3 | 0.657 | 0.0064 | -0.055 | 102.778
3.5 | 0.72 | 0.00652 | -0.056 | 110.441
4 | 0.783 | 0.00669 | -0.057 | 116.99
4.5 | 0.839 | 0.00686 | -0.058 | 122.341
5 | 0.898 | 0.00703 | -0.059 | 127.728
5.5 | 0.956 | 0.00731 | -0.06 | 130.877
6 | 1.013 | 0.00756 | -0.061 | 134.028
6.5 | 1.069 | 0.00786 | -0.062 | 135.972
7 | 1.106 | 0.01605 | -0.062 | 68.911
7.5 | 1.158 | 0.01697 | -0.063 | 68.221
8 | 1.207 | 0.01779 | -0.064 | 67.847
8.5 | 1.253 | 0.01867 | -0.065 | 67.123
9 | 1.295 | 0.01961 | -0.066 | 66.05
9.5 | 1.334 | 0.02062 | -0.067 | 64.722
10 | 1.368 | 0.02253 | -0.067 | 60.729
10.5 | 1.4 | 0.0228 | -0.068 | 61.392
11 | 1.426 | 0.02398 | -0.069 | 59.464
11.5 | 1.446 | 0.02531 | -0.07 | 57.135
12 | 1.462 | 0.02668 | -0.071 | 54.77
12.5 | 1.471 | 0.02819 | -0.072 | 52.179
13 | 1.474 | 0.02998 | -0.072 | 49.149
13.5 | 1.47 | 0.03196 | -0.073 | 46.007
14 | 1.457 | 0.0341 | -0.074 | 42.723
14.5 | 1.433 | 0.03625 | -0.075 | 39.53
15 | 1.4 | 0.03945 | -0.075 | 35.483
15.5 | 1.36 | 0.04257 | -0.076 | 31.939
16 | 1.312 | 0.04599 | -0.076 | 28.537
16.5 | 1.254 | 0.0514 | -0.076 | 24.39
17 | 1.126 | 0.08618 | -0.069 | 13.064
17.5 | 1.006 | 0.13191 | -0.054 | 7.624
18 | 0.933 | 0.1509 | -0.045 | 6.18

## 54. Re 2M Mach 0.25 (2)
BIGFOIL.COM POLAR EXPORT
NACA65-319 a=0.6
NACA65-319 a=0.6 |  |  |  | Cl Max: | 1.3173 | at alpha= | 19.5 | deg
XFOIL ncrit=9 |  |  |  | L/D Max: | 136.124 | at alpha= | 5.5 | deg
Re: | 2000000 |  |  | Cd Min: | 0.12193 | at alpha= | -19.5 | deg
Mach: | 0.25 |  |  | Cl=0 at alpha= | -2.1301 | deg
|  |  |  | @ Cl=0.1, Cd= | 0.0055981
|  |  |  | @ Cl=0.4, Cd= | 0.0057121
|  |  |  | @ Cl=0.6, Cd= | 0.0058947
alpha (deg) | Cl | Cd | Cm | Cl/Cd
-19.5 | -0.8206 | 0.12193 | -0.0493 | -6.7301
-19 | -0.8585 | 0.10628 | -0.0593 | -8.0777
-18.5 | -0.9058 | 0.09017 | -0.0694 | -10.0455
-18 | -0.9394 | 0.07743 | -0.0769 | -12.1322
-17.5 | -0.9667 | 0.06669 | -0.0824 | -14.4954
-17 | -0.9843 | 0.05806 | -0.086 | -16.9532
-16.5 | -0.989 | 0.05155 | -0.0879 | -19.1853
-16 | -0.9877 | 0.04608 | -0.0889 | -21.4345
-15.5 | -0.9824 | 0.04134 | -0.0891 | -23.7639
-15 | -0.9695 | 0.0376 | -0.0887 | -25.7846
-14.5 | -0.9529 | 0.03428 | -0.0881 | -27.7975
-14 | -0.9357 | 0.03127 | -0.0869 | -29.9232
-13.5 | -0.9189 | 0.02838 | -0.0853 | -32.3784
-13 | -0.8973 | 0.02598 | -0.0836 | -34.5381
-12.5 | -0.8711 | 0.02393 | -0.0819 | -36.402
-12 | -0.8438 | 0.02209 | -0.0799 | -38.1983
-11.5 | -0.8282 | 0.01967 | -0.0768 | -42.1047
-11 | -0.8063 | 0.01777 | -0.0737 | -45.3742
-10.5 | -0.7759 | 0.01644 | -0.071 | -47.1959
-10 | -0.7435 | 0.01527 | -0.0683 | -48.6902
-9.5 | -0.7117 | 0.01422 | -0.0652 | -50.0492
-9 | -0.6777 | 0.01337 | -0.062 | -50.6881
-8.5 | -0.6455 | 0.01262 | -0.0581 | -51.149
-8 | -0.6151 | 0.01185 | -0.0538 | -51.9072
-7.5 | -0.5691 | 0.01132 | -0.052 | -50.2739
-7 | -0.5191 | 0.01085 | -0.0509 | -47.8433
-6.5 | -0.4688 | 0.01036 | -0.0499 | -45.251
-6 | -0.416 | 0.00996 | -0.0493 | -41.7671
-5.5 | -0.3619 | 0.00955 | -0.0489 | -37.8953
-5 | -0.3073 | 0.00916 | -0.0487 | -33.548
-4.5 | -0.2568 | 0.00851 | -0.048 | -30.1763
-4 | -0.2075 | 0.00759 | -0.0472 | -27.3386
-3.5 | -0.16 | 0.00645 | -0.0463 | -24.8062
-2.5 | -0.0455 | 0.00562 | -0.0471 | -8.0961
-2 | 0.016 | 0.00556 | -0.0481 | 2.8777
-1.5 | 0.0775 | 0.00558 | -0.0491 | 13.8889
-1 | 0.1398 | 0.00563 | -0.0503 | 24.8313
-0.5 | 0.2017 | 0.0056 | -0.0514 | 36.0179
0 | 0.2636 | 0.00563 | -0.0526 | 46.8206
0.5 | 0.325 | 0.00572 | -0.0537 | 56.8182
1 | 0.3871 | 0.00571 | -0.0548 | 67.7933
1.5 | 0.4487 | 0.00572 | -0.0559 | 78.4441
2 | 0.5099 | 0.00579 | -0.057 | 88.0656
2.5 | 0.571 | 0.00589 | -0.058 | 96.944
3 | 0.6325 | 0.0059 | -0.059 | 107.2034
3.5 | 0.692 | 0.00601 | -0.0596 | 115.1414
4 | 0.7531 | 0.00605 | -0.0606 | 124.4793
4.5 | 0.8119 | 0.00617 | -0.061 | 131.5883
5 | 0.8679 | 0.00639 | -0.061 | 135.8216
5.5 | 0.9202 | 0.00676 | -0.0603 | 136.1243
6 | 0.9522 | 0.00773 | -0.0561 | 123.1824
6.5 | 0.9427 | 0.00924 | -0.0445 | 102.0238
7 | 0.9348 | 0.01112 | -0.0346 | 84.0647
7.5 | 0.9282 | 0.01348 | -0.0261 | 68.8576
8 | 0.9299 | 0.01588 | -0.0195 | 58.5579
8.5 | 0.9367 | 0.01827 | -0.0141 | 51.2698
9 | 0.9464 | 0.02067 | -0.0094 | 45.7862
9.5 | 0.9654 | 0.02272 | -0.0059 | 42.4912
10 | 0.9896 | 0.02458 | -0.003 | 40.2604
10.5 | 1.0132 | 0.02638 | 0 | 38.4079
11 | 1.06 | 0.02857 | -0.0023 | 37.1019
11.5 | 1.0891 | 0.03061 | -0.0006 | 35.5799
12 | 1.1155 | 0.03293 | 0.0011 | 33.8749
12.5 | 1.1367 | 0.03571 | 0.003 | 31.8314
13 | 1.1627 | 0.03823 | 0.0044 | 30.4133
13.5 | 1.1886 | 0.04085 | 0.0057 | 29.0967
14 | 1.2099 | 0.04393 | 0.007 | 27.5415
14.5 | 1.2254 | 0.04761 | 0.0083 | 25.7383
15 | 1.2432 | 0.05126 | 0.0092 | 24.2528
16 | 1.2786 | 0.05894 | 0.0104 | 21.6932
16.5 | 1.2901 | 0.06359 | 0.0107 | 20.2878
17 | 1.3048 | 0.06809 | 0.0106 | 19.1629
17.5 | 1.3086 | 0.07398 | 0.0102 | 17.6886
18 | 1.3056 | 0.08088 | 0.0091 | 16.1424
18.5 | 1.3143 | 0.08668 | 0.0079 | 15.1627
19 | 1.3152 | 0.09363 | 0.006 | 14.0468
19.5 | 1.3173 | 0.10067 | 0.0036 | 13.0853
20 | 1.3153 | 0.10849 | 0.0006 | 12.1237

## 55. Re 2M Mach 0.50 (1)
BIGFOIL.COM POLAR EXPORT
NACA65-319 a=0.6
NACA65-319 a=0.6 |  |  |  | Cl Max: | 1.303 | at alpha= | 8.5 | deg
JavaFoil+Calcfoil stall+Eppler ext transition |  |  |  | L/D Max: | 122.281 | at alpha= | 5.5 | deg
Re: | 2000000 |  |  | Cd Min: | 0.00559 | at alpha= | -1.5 | deg
Mach: | 0.5 |  |  | Cl=0 at alpha= | -2.1389 | deg
|  |  |  | @ Cl=0.1, Cd= | 0.0056578
|  |  |  | @ Cl=0.4, Cd= | 0.0064392
|  |  |  | @ Cl=0.6, Cd= | 0.0068026
alpha (deg) | Cl | Cd | Cm | Cl/Cd
-20 | -1.012 | 0.17647 | -0.005 | -5.736
-19.5 | -0.984 | 0.17239 | -0.005 | -5.706
-19 | -0.955 | 0.16905 | -0.006 | -5.648
-18.5 | -0.927 | 0.16516 | -0.006 | -5.611
-18 | -0.899 | 0.15984 | -0.007 | -5.624
-17.5 | -0.873 | 0.15871 | -0.008 | -5.5
-17 | -0.842 | 0.1514 | -0.008 | -5.563
-16.5 | -0.814 | 0.14536 | -0.008 | -5.598
-16 | -0.786 | 0.13925 | -0.009 | -5.643
-15.5 | -0.758 | 0.13574 | -0.009 | -5.585
-15 | -0.729 | 0.1297 | -0.009 | -5.621
-14.5 | -0.701 | 0.12534 | -0.01 | -5.59
-14 | -0.673 | 0.11679 | -0.01 | -5.76
-13.5 | -0.645 | 0.11393 | -0.011 | -5.66
-13 | -0.617 | 0.11156 | -0.012 | -5.534
-12.5 | -0.588 | 0.10477 | -0.011 | -5.609
-12 | -0.56 | 0.09924 | -0.012 | -5.639
-11.5 | -0.532 | 0.09673 | -0.012 | -5.496
-11 | -0.504 | 0.09151 | -0.013 | -5.503
-10.5 | -0.476 | 0.08502 | -0.013 | -5.593
-10 | -0.447 | 0.07276 | -0.014 | -6.146
-9.5 | -0.419 | 0.06521 | -0.015 | -6.428
-9 | -0.613 | 0.05503 | -0.02 | -11.132
-8.5 | -0.734 | 0.01778 | -0.032 | -41.288
-8 | -0.716 | 0.01638 | -0.034 | -43.71
-7.5 | -0.681 | 0.015 | -0.035 | -45.391
-7 | -0.635 | 0.01399 | -0.036 | -45.367
-6.5 | -0.581 | 0.01314 | -0.038 | -44.242
-6 | -0.523 | 0.01244 | -0.039 | -42.048
-5.5 | -0.461 | 0.01182 | -0.04 | -39.008
-5 | -0.397 | 0.01127 | -0.042 | -35.202
-4.5 | -0.33 | 0.0108 | -0.043 | -30.542
-4 | -0.262 | 0.01038 | -0.044 | -25.223
-3.5 | -0.195 | 0.00627 | -0.046 | -31.124
-3 | -0.124 | 0.00623 | -0.047 | -19.888
-2.5 | -0.052 | 0.00625 | -0.049 | -8.362
-2 | 0.02 | 0.00625 | -0.05 | 3.159
-1.5 | 0.092 | 0.00559 | -0.051 | 16.458
-1 | 0.164 | 0.0062 | -0.052 | 26.466
-0.5 | 0.236 | 0.00625 | -0.053 | 37.819
0 | 0.306 | 0.00635 | -0.054 | 48.135
0.5 | 0.377 | 0.00641 | -0.056 | 58.732
1 | 0.448 | 0.0065 | -0.057 | 68.838
1.5 | 0.518 | 0.00664 | -0.058 | 78.04
2 | 0.588 | 0.00677 | -0.059 | 86.974
2.5 | 0.658 | 0.00696 | -0.06 | 94.536
3 | 0.728 | 0.00715 | -0.061 | 101.883
3.5 | 0.798 | 0.00736 | -0.062 | 108.429
4 | 0.867 | 0.00756 | -0.063 | 114.626
4.5 | 0.926 | 0.00785 | -0.065 | 117.993
5 | 0.99 | 0.0082 | -0.066 | 120.761
5.5 | 1.052 | 0.0086 | -0.067 | 122.281
6 | 1.095 | 0.01786 | -0.067 | 61.324
6.5 | 1.15 | 0.01915 | -0.068 | 60.083
7 | 1.202 | 0.02031 | -0.069 | 59.169
7.5 | 1.247 | 0.02155 | -0.07 | 57.866
8 | 1.284 | 0.02303 | -0.071 | 55.753
8.5 | 1.303 | 0.02463 | -0.072 | 52.913
9 | 1.299 | 0.02641 | -0.073 | 49.213
9.5 | 1.249 | 0.02857 | -0.073 | 43.728
10 | 0.798 | 0.07234 | -0.034 | 11.036
10.5 | 0.713 | 0.07086 | -0.036 | 10.06
11 | 0.739 | 0.09004 | -0.034 | 8.212
11.5 | 0.767 | 0.09311 | -0.034 | 8.235
12 | 0.795 | 0.09963 | -0.038 | 7.983
12.5 | 0.823 | 0.10261 | -0.038 | 8.018
13 | 0.85 | 0.10659 | -0.039 | 7.975
13.5 | 0.88 | 0.11665 | -0.043 | 7.541

## 56. Re 2M Mach 0.50 (2)
BIGFOIL.COM POLAR EXPORT
NACA65-319 a=0.6
NACA65-319 a=0.6 |  |  |  | Cl Max: | 1.1032 | at alpha= | 14 | deg
XFOIL ncrit=9 |  |  |  | L/D Max: | 134.792 | at alpha= | 5 | deg
Re: | 2000000 |  |  | Cd Min: | 0.19647 | at alpha= | 19 | deg
Mach: | 0.5 |  |  | Cl=0 at alpha= | -2.1289 | deg
|  |  |  | @ Cl=0.1, Cd= | 0.0060177
|  |  |  | @ Cl=0.4, Cd= | 0.0061678
|  |  |  | @ Cl=0.6, Cd= | 0.0063778
alpha (deg) | Cl | Cd | Cm | Cl/Cd
-16 | -0.4243 | 0.15328 | -0.0464 | -2.7681
-15.5 | -0.4138 | 0.14427 | -0.0519 | -2.8682
-15 | -0.4054 | 0.135 | -0.0574 | -3.003
-14.5 | -0.41 | 0.12335 | -0.0642 | -3.3239
-14 | -0.4608 | 0.10407 | -0.0754 | -4.4278
-13.5 | -0.5208 | 0.08469 | -0.0878 | -6.1495
-13 | -0.5581 | 0.07027 | -0.0977 | -7.9422
-12.5 | -0.5878 | 0.05873 | -0.1049 | -10.0085
-11.5 | -0.6309 | 0.04175 | -0.1108 | -15.1114
-11 | -0.6431 | 0.03543 | -0.1103 | -18.1513
-10.5 | -0.642 | 0.03063 | -0.1083 | -20.9598
-10 | -0.6299 | 0.02686 | -0.1052 | -23.4512
-9.5 | -0.612 | 0.02374 | -0.1016 | -25.7793
-9 | -0.5897 | 0.02113 | -0.0976 | -27.9082
-8.5 | -0.5619 | 0.01892 | -0.0939 | -29.6987
-8 | -0.5383 | 0.01668 | -0.0896 | -32.2722
-7.5 | -0.5109 | 0.01484 | -0.0852 | -34.4272
-7 | -0.4761 | 0.01343 | -0.0811 | -35.4505
-6.5 | -0.4395 | 0.0123 | -0.0768 | -35.7317
-6 | -0.4075 | 0.01137 | -0.0713 | -35.8399
-5.5 | -0.369 | 0.01075 | -0.0662 | -34.3256
-5 | -0.3157 | 0.01023 | -0.0637 | -30.8602
-4.5 | -0.2603 | 0.00975 | -0.0617 | -26.6974
-4 | -0.2085 | 0.00901 | -0.0594 | -23.141
-3.5 | -0.1625 | 0.00784 | -0.0566 | -20.727
-3 | -0.1195 | 0.00626 | -0.0536 | -19.0895
-2.5 | -0.0524 | 0.00601 | -0.054 | -8.7188
-2 | 0.0182 | 0.00595 | -0.0549 | 3.0588
-1.5 | 0.0893 | 0.00601 | -0.0559 | 14.8586
-1 | 0.159 | 0.00606 | -0.0569 | 26.2376
-0.5 | 0.2305 | 0.00607 | -0.0582 | 37.9736
0 | 0.3012 | 0.00609 | -0.0594 | 49.4581
0.5 | 0.3708 | 0.00613 | -0.0604 | 60.4894
1 | 0.4404 | 0.00622 | -0.0614 | 70.8039
1.5 | 0.511 | 0.00628 | -0.0625 | 81.3694
2 | 0.581 | 0.00635 | -0.0634 | 91.4961
2.5 | 0.6494 | 0.00645 | -0.064 | 100.6822
3 | 0.7185 | 0.00656 | -0.0646 | 109.5274
3.5 | 0.7875 | 0.00665 | -0.0649 | 118.4211
4 | 0.8534 | 0.00678 | -0.0647 | 125.8702
4.5 | 0.9166 | 0.00694 | -0.0637 | 132.0749
5 | 0.9732 | 0.00722 | -0.0614 | 134.7922
5.5 | 0.9987 | 0.00782 | -0.0536 | 127.711
6 | 0.9873 | 0.00975 | -0.0413 | 101.2615
6.5 | 0.953 | 0.01322 | -0.0281 | 72.0877
7 | 0.9233 | 0.01718 | -0.0173 | 53.7427
7.5 | 0.9078 | 0.02099 | -0.0092 | 43.2492
9.5 | 0.9335 | 0.03515 | 0.0095 | 26.5576
10 | 0.9618 | 0.03795 | 0.0121 | 25.3439
10.5 | 0.9887 | 0.04092 | 0.0147 | 24.1618
11 | 1.0112 | 0.04421 | 0.0175 | 22.8727
11.5 | 1.0506 | 0.04827 | 0.0161 | 21.7651
12.5 | 1.0808 | 0.05756 | 0.0197 | 18.7769
13 | 1.0928 | 0.06292 | 0.0209 | 17.3681
13.5 | 1.0993 | 0.06901 | 0.0217 | 15.9296
14 | 1.1032 | 0.07571 | 0.0217 | 14.5714
14.5 | 1.1023 | 0.08324 | 0.021 | 13.2424
15 | 1.0975 | 0.09171 | 0.019 | 11.9671
15.5 | 1.0835 | 0.10174 | 0.0156 | 10.6497
16 | 1.0625 | 0.11323 | 0.0105 | 9.3836
16.5 | 1.0392 | 0.12576 | 0.0037 | 8.2634
17 | 1.0136 | 0.13929 | -0.0046 | 7.2769
17.5 | 0.9898 | 0.15333 | -0.0137 | 6.4554
18 | 0.9663 | 0.16803 | -0.0235 | 5.7508
18.5 | 0.9477 | 0.18249 | -0.0331 | 5.1932
19 | 0.935 | 0.19647 | -0.0421 | 4.759

## 57. Re 3M Mach 0.00 (1)
BIGFOIL.COM POLAR EXPORT
NACA65-319 a=0.6
NACA65-319 a=0.6 |  |  |  | Cl Max: | 1.554 | at alpha= | 14.5 | deg
JavaFoil+Calcfoil stall+Eppler ext transition |  |  |  | L/D Max: | 145.541 | at alpha= | 6.5 | deg
Re: | 3000000 |  |  | Cd Min: | 0.00533 | at alpha= | -2.5 | deg
Mach: | 0 |  |  | Cl=0 at alpha= | -2.1371 | deg
|  |  |  | @ Cl=0.1, Cd= | 0.0053736
|  |  |  | @ Cl=0.4, Cd= | 0.0055278
|  |  |  | @ Cl=0.6, Cd= | 0.0058819
alpha (deg) | Cl | Cd | Cm | Cl/Cd
-20 | -0.984 | 0.14254 | -0.005 | -6.903
-19.5 | -1.009 | 0.12856 | -0.005 | -7.851
-19 | -1.031 | 0.11848 | -0.006 | -8.698
-18.5 | -1.062 | 0.09973 | -0.007 | -10.646
-18 | -1.124 | 0.06449 | -0.009 | -17.431
-17.5 | -1.159 | 0.04978 | -0.01 | -23.278
-17 | -1.176 | 0.04306 | -0.011 | -27.307
-16.5 | -1.183 | 0.03799 | -0.012 | -31.131
-16 | -1.182 | 0.03357 | -0.013 | -35.217
-15.5 | -1.178 | 0.0297 | -0.014 | -39.654
-15 | -1.167 | 0.02711 | -0.015 | -43.052
-14.5 | -1.154 | 0.0246 | -0.016 | -46.919
-14 | -1.136 | 0.02285 | -0.017 | -49.736
-13.5 | -1.116 | 0.02103 | -0.018 | -53.066
-13 | -1.092 | 0.01956 | -0.019 | -55.805
-12.5 | -1.064 | 0.01821 | -0.02 | -58.462
-12 | -1.034 | 0.017 | -0.021 | -60.807
-11.5 | -1 | 0.01593 | -0.022 | -62.783
-11 | -0.964 | 0.0149 | -0.023 | -64.701
-10.5 | -0.924 | 0.01417 | -0.024 | -65.192
-10 | -0.882 | 0.01336 | -0.026 | -66.005
-9.5 | -0.837 | 0.01263 | -0.027 | -66.281
-9 | -0.791 | 0.01201 | -0.028 | -65.812
-8.5 | -0.741 | 0.01147 | -0.029 | -64.63
-8 | -0.69 | 0.01101 | -0.03 | -62.718
-7.5 | -0.637 | 0.01063 | -0.031 | -59.961
-7 | -0.583 | 0.01023 | -0.032 | -57.002
-6.5 | -0.527 | 0.00984 | -0.033 | -53.555
-6 | -0.47 | 0.00949 | -0.034 | -49.521
-5.5 | -0.412 | 0.0092 | -0.035 | -44.755
-5 | -0.353 | 0.00845 | -0.037 | -41.768
-4.5 | -0.293 | 0.00875 | -0.038 | -33.486
-4 | -0.231 | 0.00858 | -0.039 | -26.98
-3.5 | -0.17 | 0.00542 | -0.04 | -31.279
-3 | -0.108 | 0.00538 | -0.041 | -19.984
-2.5 | -0.045 | 0.00533 | -0.042 | -8.505
-2 | 0.017 | 0.00533 | -0.043 | 3.205
-1.5 | 0.08 | 0.00538 | -0.044 | 14.795
-1 | 0.142 | 0.00536 | -0.045 | 26.543
-0.5 | 0.205 | 0.0054 | -0.046 | 37.917
0 | 0.267 | 0.00542 | -0.048 | 49.304
0.5 | 0.33 | 0.00547 | -0.049 | 60.284
1 | 0.392 | 0.00551 | -0.05 | 71.165
1.5 | 0.455 | 0.00565 | -0.051 | 80.55
2 | 0.517 | 0.00573 | -0.052 | 90.306
2.5 | 0.58 | 0.00584 | -0.053 | 99.181
3 | 0.642 | 0.00597 | -0.054 | 107.555
3.5 | 0.701 | 0.00544 | -0.055 | 128.798
4 | 0.762 | 0.00604 | -0.056 | 126.18
4.5 | 0.817 | 0.00623 | -0.057 | 131.204
5 | 0.875 | 0.0064 | -0.058 | 136.761
5.5 | 0.932 | 0.00659 | -0.059 | 141.389
6 | 0.988 | 0.00686 | -0.06 | 143.964
6.5 | 1.042 | 0.00716 | -0.06 | 145.541
7 | 1.08 | 0.01403 | -0.06 | 76.996
7.5 | 1.132 | 0.01479 | -0.061 | 76.498
8 | 1.182 | 0.01549 | -0.062 | 76.269
8.5 | 1.229 | 0.01618 | -0.063 | 75.935
9 | 1.274 | 0.01696 | -0.064 | 75.086
9.5 | 1.316 | 0.01773 | -0.065 | 74.237
10 | 1.355 | 0.01862 | -0.066 | 72.809
10.5 | 1.392 | 0.01948 | -0.067 | 71.43
11 | 1.425 | 0.0204 | -0.067 | 69.855
11.5 | 1.456 | 0.02134 | -0.068 | 68.218
12 | 1.482 | 0.02243 | -0.069 | 66.083
12.5 | 1.505 | 0.02345 | -0.07 | 64.201
13 | 1.525 | 0.02471 | -0.071 | 61.732
13.5 | 1.541 | 0.026 | -0.071 | 59.258
14 | 1.55 | 0.02761 | -0.072 | 56.152
14.5 | 1.554 | 0.02918 | -0.073 | 53.256
15 | 1.553 | 0.03087 | -0.074 | 50.325
15.5 | 1.548 | 0.03268 | -0.074 | 47.371
16 | 1.539 | 0.03472 | -0.075 | 44.327
16.5 | 1.527 | 0.03675 | -0.076 | 41.55
17 | 1.511 | 0.0389 | -0.076 | 38.831
17.5 | 1.491 | 0.04152 | -0.077 | 35.906
18 | 1.467 | 0.04438 | -0.077 | 33.051
18.5 | 1.437 | 0.04725 | -0.078 | 30.417
19 | 1.404 | 0.05093 | -0.078 | 27.567
19.5 | 1.369 | 0.05487 | -0.079 | 24.947

## 58. Re 3M Mach 0.00 (2)
BIGFOIL.COM POLAR EXPORT
NACA65-319 a=0.6
NACA65-319 a=0.6 |  |  |  | Cl Max: | 1.4814 | at alpha= | 20 | deg
XFOIL ncrit=9 |  |  |  | L/D Max: | 142.12 | at alpha= | 4.5 | deg
Re: | 3000000 |  |  | Cd Min: | 0.0731 | at alpha= | 20 | deg
Mach: | 0 |  |  | Cl=0 at alpha= | -2.1341 | deg
|  |  |  | @ Cl=0.1, Cd= | 0.0048741
|  |  |  | @ Cl=0.4, Cd= | 0.0049858
|  |  |  | @ Cl=0.6, Cd= | 0.0051319
alpha (deg) | Cl | Cd | Cm | Cl/Cd
-19 | -1.2385 | 0.04517 | -0.0779 | -27.4186
-18.5 | -1.2281 | 0.04143 | -0.0781 | -29.6428
-18 | -1.2107 | 0.03843 | -0.0781 | -31.504
-17.5 | -1.1987 | 0.03509 | -0.0777 | -34.1607
-17 | -1.1754 | 0.03278 | -0.0774 | -35.8572
-16.5 | -1.1551 | 0.03034 | -0.0767 | -38.0719
-16 | -1.1328 | 0.02813 | -0.0759 | -40.2702
-15.5 | -1.1115 | 0.02598 | -0.0747 | -42.7829
-15 | -1.0929 | 0.02375 | -0.0731 | -46.0168
-14.5 | -1.0775 | 0.02142 | -0.0709 | -50.3035
-13.5 | -1.0259 | 0.01832 | -0.0671 | -55.9989
-13 | -0.9958 | 0.01714 | -0.0652 | -58.098
-12.5 | -0.9646 | 0.01605 | -0.0632 | -60.0997
-12 | -0.9332 | 0.01506 | -0.0609 | -61.9655
-11.5 | -0.902 | 0.01415 | -0.0584 | -63.7456
-11 | -0.8676 | 0.01344 | -0.056 | -64.5536
-10.5 | -0.8345 | 0.01279 | -0.0531 | -65.2463
-10 | -0.8087 | 0.01209 | -0.0485 | -66.89
-9.5 | -0.7675 | 0.01151 | -0.0467 | -66.6811
-9 | -0.7215 | 0.01107 | -0.0457 | -65.1762
-8.5 | -0.6733 | 0.01066 | -0.045 | -63.1614
-8 | -0.6229 | 0.01028 | -0.0446 | -60.5934
-7.5 | -0.5729 | 0.00984 | -0.0441 | -58.2215
-7 | -0.5212 | 0.00949 | -0.044 | -54.921
-6.5 | -0.4674 | 0.00918 | -0.0442 | -50.915
-6 | -0.4139 | 0.00884 | -0.0443 | -46.8213
-5.5 | -0.3594 | 0.00857 | -0.0446 | -41.937
-5 | -0.3049 | 0.00822 | -0.0449 | -37.0925
-4.5 | -0.2522 | 0.00772 | -0.0449 | -32.6684
-4 | -0.2006 | 0.00711 | -0.0449 | -28.2138
-3.5 | -0.1493 | 0.00636 | -0.0449 | -23.4748
-3 | -0.0991 | 0.00541 | -0.0447 | -18.3179
-2.5 | -0.0431 | 0.00504 | -0.0454 | -8.5516
-2 | 0.0158 | 0.00494 | -0.0464 | 3.1984
-1.5 | 0.0754 | 0.00487 | -0.0475 | 15.4825
-1 | 0.1352 | 0.00488 | -0.0487 | 27.7049
-0.5 | 0.1947 | 0.00492 | -0.0498 | 39.5732
0 | 0.2552 | 0.00493 | -0.051 | 51.7647
0.5 | 0.3149 | 0.00492 | -0.0522 | 64.0041
1 | 0.3744 | 0.00496 | -0.0533 | 75.4839
1.5 | 0.4339 | 0.00502 | -0.0545 | 86.4343
2 | 0.4941 | 0.00505 | -0.0557 | 97.8416
2.5 | 0.5528 | 0.0051 | -0.0567 | 108.3922
3 | 0.612 | 0.00514 | -0.0578 | 119.0661
3.5 | 0.6703 | 0.00525 | -0.0588 | 127.6762
4 | 0.7287 | 0.00533 | -0.0597 | 136.7167
4.5 | 0.7845 | 0.00552 | -0.0603 | 142.1196
5 | 0.8368 | 0.00591 | -0.0602 | 141.5905
5.5 | 0.8776 | 0.00677 | -0.0582 | 129.6307
6 | 0.9034 | 0.00804 | -0.0536 | 112.3632
6.5 | 0.9189 | 0.00909 | -0.0469 | 101.0891
7 | 0.9214 | 0.01032 | -0.0382 | 89.2829
7.5 | 0.9277 | 0.01188 | -0.0312 | 78.0892
8 | 0.9417 | 0.01344 | -0.0259 | 70.067
8.5 | 0.9591 | 0.01503 | -0.0215 | 63.8124
9 | 0.9775 | 0.0167 | -0.0176 | 58.5329
9.5 | 1.0035 | 0.01809 | -0.0148 | 55.4726
10 | 1.0306 | 0.01947 | -0.0123 | 52.9327
10.5 | 1.0564 | 0.02094 | -0.0097 | 50.4489
11 | 1.0846 | 0.02226 | -0.0074 | 48.7242
11.5 | 1.1167 | 0.02374 | -0.0063 | 47.0388
12.5 | 1.1861 | 0.02734 | -0.0061 | 43.3833
13 | 1.2138 | 0.02923 | -0.0047 | 41.5258
13.5 | 1.2356 | 0.03159 | -0.003 | 39.1136
14 | 1.2616 | 0.03374 | -0.0018 | 37.3918
14.5 | 1.2885 | 0.03585 | -0.0008 | 35.9414
15 | 1.3129 | 0.03822 | 0.0002 | 34.3511
15.5 | 1.3351 | 0.04085 | 0.0011 | 32.683
16 | 1.3565 | 0.04358 | 0.002 | 31.1267
16.5 | 1.3719 | 0.04692 | 0.003 | 29.2391
17 | 1.3903 | 0.05012 | 0.0035 | 27.7394
17.5 | 1.4093 | 0.05332 | 0.0039 | 26.431
18 | 1.4298 | 0.05646 | 0.004 | 25.3241
18.5 | 1.4465 | 0.06005 | 0.0041 | 24.0883
19 | 1.4603 | 0.06404 | 0.0039 | 22.8029
19.5 | 1.4722 | 0.06834 | 0.0036 | 21.5423
20 | 1.4814 | 0.0731 | 0.003 | 20.2654

## 59. Re 3M Mach 0.10 (1)
BIGFOIL.COM POLAR EXPORT
NACA65-319 a=0.6
NACA65-319 a=0.6 |  |  |  | Cl Max: | 1.542 | at alpha= | 14.5 | deg
JavaFoil+Calcfoil stall+Eppler ext transition |  |  |  | L/D Max: | 145.477 | at alpha= | 6.5 | deg
Re: | 3000000 |  |  | Cd Min: | 0.00534 | at alpha= | -2 | deg
Mach: | 0.1 |  |  | Cl=0 at alpha= | -2.1349 | deg
|  |  |  | @ Cl=0.1, Cd= | 0.0053759
|  |  |  | @ Cl=0.4, Cd= | 0.0055114
|  |  |  | @ Cl=0.6, Cd= | 0.0057412
alpha (deg) | Cl | Cd | Cm | Cl/Cd
-20 | -0.936 | 0.15027 | -0.004 | -6.23
-19.5 | -0.96 | 0.14099 | -0.005 | -6.811
-19 | -0.984 | 0.13047 | -0.006 | -7.544
-18.5 | -1.009 | 0.1183 | -0.007 | -8.53
-18 | -1.039 | 0.10129 | -0.008 | -10.258
-17.5 | -1.12 | 0.05691 | -0.01 | -19.678
-17 | -1.143 | 0.04876 | -0.011 | -23.436
-16.5 | -1.158 | 0.04085 | -0.012 | -28.353
-16 | -1.161 | 0.03574 | -0.013 | -32.491
-15.5 | -1.16 | 0.03163 | -0.014 | -36.662
-15 | -1.154 | 0.0282 | -0.015 | -40.912
-14.5 | -1.142 | 0.02585 | -0.016 | -44.18
-14 | -1.128 | 0.02347 | -0.017 | -48.059
-13.5 | -1.109 | 0.02167 | -0.018 | -51.177
-13 | -1.087 | 0.01999 | -0.019 | -54.383
-12.5 | -1.061 | 0.01853 | -0.02 | -57.259
-12 | -1.032 | 0.01738 | -0.021 | -59.377
-11.5 | -0.999 | 0.01621 | -0.022 | -61.632
-11 | -0.964 | 0.0152 | -0.023 | -63.386
-10.5 | -0.925 | 0.01435 | -0.025 | -64.455
-10 | -0.883 | 0.01357 | -0.026 | -65.101
-9.5 | -0.839 | 0.01281 | -0.027 | -65.492
-9 | -0.792 | 0.01217 | -0.028 | -65.085
-8.5 | -0.744 | 0.01158 | -0.029 | -64.202
-8 | -0.693 | 0.01109 | -0.03 | -62.484
-7.5 | -0.64 | 0.0107 | -0.031 | -59.806
-7 | -0.585 | 0.0103 | -0.032 | -56.838
-6.5 | -0.529 | 0.00993 | -0.033 | -53.299
-6 | -0.472 | 0.00953 | -0.034 | -49.504
-5.5 | -0.414 | 0.00929 | -0.036 | -44.532
-5 | -0.354 | 0.00847 | -0.037 | -41.801
-4.5 | -0.294 | 0.00885 | -0.038 | -33.262
-4 | -0.233 | 0.00855 | -0.039 | -27.19
-3.5 | -0.17 | 0.00544 | -0.04 | -31.329
-3 | -0.108 | 0.00539 | -0.041 | -20.047
-2.5 | -0.046 | 0.00535 | -0.042 | -8.514
-2 | 0.017 | 0.00534 | -0.043 | 3.215
-1.5 | 0.08 | 0.00536 | -0.045 | 14.943
-1 | 0.143 | 0.00541 | -0.046 | 26.42
-0.5 | 0.206 | 0.00543 | -0.047 | 37.857
0 | 0.269 | 0.00547 | -0.048 | 49.164
0.5 | 0.332 | 0.00546 | -0.049 | 60.677
1 | 0.394 | 0.0055 | -0.05 | 71.656
1.5 | 0.457 | 0.00562 | -0.051 | 81.399
2 | 0.52 | 0.00572 | -0.052 | 90.826
2.5 | 0.583 | 0.00588 | -0.053 | 99.079
3 | 0.643 | 0.00539 | -0.054 | 119.226
3.5 | 0.704 | 0.00595 | -0.055 | 118.341
4 | 0.765 | 0.00606 | -0.056 | 126.209
4.5 | 0.82 | 0.00626 | -0.057 | 131.135
5 | 0.879 | 0.00644 | -0.058 | 136.467
5.5 | 0.936 | 0.00661 | -0.059 | 141.518
6 | 0.992 | 0.00689 | -0.06 | 143.957
6.5 | 1.047 | 0.0072 | -0.061 | 145.477
7 | 1.085 | 0.01417 | -0.061 | 76.54
7.5 | 1.136 | 0.01494 | -0.062 | 76.087
8 | 1.186 | 0.01564 | -0.063 | 75.844
8.5 | 1.233 | 0.01634 | -0.063 | 75.452
9 | 1.278 | 0.01714 | -0.064 | 74.537
9.5 | 1.32 | 0.01792 | -0.065 | 73.634
10 | 1.359 | 0.01883 | -0.066 | 72.133
10.5 | 1.394 | 0.01975 | -0.067 | 70.606
11 | 1.427 | 0.02074 | -0.068 | 68.785
11.5 | 1.456 | 0.02164 | -0.069 | 67.276
12 | 1.482 | 0.02273 | -0.069 | 65.179
12.5 | 1.503 | 0.02382 | -0.07 | 63.091
13 | 1.521 | 0.02509 | -0.071 | 60.623
13.5 | 1.534 | 0.02659 | -0.072 | 57.702
14 | 1.541 | 0.02812 | -0.073 | 54.811
14.5 | 1.542 | 0.02972 | -0.073 | 51.883
15 | 1.538 | 0.03162 | -0.074 | 48.632
15.5 | 1.53 | 0.03344 | -0.075 | 45.734
16 | 1.516 | 0.03544 | -0.075 | 42.793
16.5 | 1.5 | 0.03766 | -0.076 | 39.818
17 | 1.478 | 0.04033 | -0.076 | 36.657
17.5 | 1.454 | 0.04307 | -0.077 | 33.753
18 | 1.426 | 0.04594 | -0.078 | 31.035
18.5 | 1.39 | 0.04958 | -0.078 | 28.028
19 | 1.352 | 0.0532 | -0.078 | 25.403
19.5 | 1.312 | 0.05704 | -0.079 | 22.998

## 60. Re 3M Mach 0.10 (2)
BIGFOIL.COM POLAR EXPORT
NACA65-319 a=0.6
NACA65-319 a=0.6 |  |  |  | Cl Max: | 1.4705 | at alpha= | 20 | deg
XFOIL ncrit=9 |  |  |  | L/D Max: | 142.509 | at alpha= | 4.5 | deg
Re: | 3000000 |  |  | Cd Min: | 0.07637 | at alpha= | 20 | deg
Mach: | 0.1 |  |  | Cl=0 at alpha= | -2.1347 | deg
|  |  |  | @ Cl=0.1, Cd= | 0.004888
|  |  |  | @ Cl=0.4, Cd= | 0.0049994
|  |  |  | @ Cl=0.6, Cd= | 0.0051493
alpha (deg) | Cl | Cd | Cm | Cl/Cd
-20 | -1.2435 | 0.05895 | -0.0734 | -21.0941
-19.5 | -1.2272 | 0.05268 | -0.0792 | -23.2954
-19 | -1.2215 | 0.04839 | -0.0794 | -25.2428
-18.5 | -1.2134 | 0.04422 | -0.0798 | -27.4401
-18 | -1.1965 | 0.04096 | -0.08 | -29.2114
-17.5 | -1.1881 | 0.03712 | -0.0798 | -32.007
-17 | -1.166 | 0.03456 | -0.0796 | -33.7384
-16.5 | -1.147 | 0.03188 | -0.0789 | -35.9787
-16 | -1.1261 | 0.02945 | -0.0781 | -38.2377
-15.5 | -1.1061 | 0.0271 | -0.077 | -40.8155
-14.5 | -1.0707 | 0.02243 | -0.0734 | -47.7352
-14 | -1.0485 | 0.02055 | -0.0714 | -51.0219
-13.5 | -1.0227 | 0.01894 | -0.0693 | -53.9968
-12.5 | -0.9618 | 0.0165 | -0.0654 | -58.2909
-12 | -0.9307 | 0.01544 | -0.0631 | -60.2785
-11.5 | -0.8997 | 0.01445 | -0.0606 | -62.263
-11 | -0.8653 | 0.01368 | -0.0582 | -63.2529
-10.5 | -0.8319 | 0.01298 | -0.0553 | -64.0909
-10 | -0.8052 | 0.01224 | -0.0509 | -65.7843
-9.5 | -0.7688 | 0.01163 | -0.0481 | -66.1049
-9 | -0.7235 | 0.01117 | -0.0468 | -64.7717
-8.5 | -0.6755 | 0.01073 | -0.0459 | -62.9543
-8 | -0.6253 | 0.01034 | -0.0454 | -60.4739
-7.5 | -0.575 | 0.00992 | -0.0449 | -57.9637
-7 | -0.5234 | 0.00954 | -0.0446 | -54.8637
-6.5 | -0.4695 | 0.00922 | -0.0447 | -50.9219
-6 | -0.4157 | 0.00888 | -0.0448 | -46.8131
-5 | -0.306 | 0.00826 | -0.0453 | -37.046
-4.5 | -0.2531 | 0.00776 | -0.0453 | -32.616
-4 | -0.2014 | 0.00715 | -0.0452 | -28.1678
-3.5 | -0.1498 | 0.00639 | -0.0452 | -23.4429
-3 | -0.0994 | 0.00545 | -0.0451 | -18.2385
-2.5 | -0.0434 | 0.00506 | -0.0456 | -8.5771
-2 | 0.016 | 0.00495 | -0.0467 | 3.2323
-1.5 | 0.0759 | 0.00488 | -0.0478 | 15.5533
-1 | 0.136 | 0.0049 | -0.0489 | 27.7551
-0.5 | 0.196 | 0.00492 | -0.0501 | 39.8374
0 | 0.2569 | 0.00495 | -0.0514 | 51.899
0.5 | 0.3169 | 0.00494 | -0.0525 | 64.1498
1 | 0.3767 | 0.00498 | -0.0536 | 75.6426
1.5 | 0.4367 | 0.00503 | -0.0548 | 86.8191
2 | 0.4972 | 0.00507 | -0.056 | 98.0671
2.5 | 0.5562 | 0.00512 | -0.057 | 108.6328
3 | 0.6159 | 0.00516 | -0.0581 | 119.3605
3.5 | 0.6744 | 0.00527 | -0.0591 | 127.9696
4 | 0.7333 | 0.00535 | -0.06 | 137.0654
4.5 | 0.7895 | 0.00554 | -0.0605 | 142.509
5 | 0.8418 | 0.00593 | -0.0604 | 141.9562
5.5 | 0.8819 | 0.00683 | -0.0582 | 129.1215
6 | 0.9066 | 0.0081 | -0.0533 | 111.9259
6.5 | 0.9175 | 0.00915 | -0.0456 | 100.2732
7 | 0.9204 | 0.01048 | -0.0371 | 87.8244
7.5 | 0.9261 | 0.01212 | -0.0301 | 76.4109
8 | 0.9398 | 0.01375 | -0.0249 | 68.3491
8.5 | 0.957 | 0.0154 | -0.0205 | 62.1429
9 | 0.9758 | 0.0171 | -0.0166 | 57.0643
9.5 | 1.0021 | 0.01852 | -0.0138 | 54.1091
10 | 1.0293 | 0.01993 | -0.0112 | 51.6458
10.5 | 1.055 | 0.02145 | -0.0086 | 49.1841
11 | 1.0829 | 0.02286 | -0.0063 | 47.371
11.5 | 1.1143 | 0.02443 | -0.0051 | 45.612
12.5 | 1.1852 | 0.02809 | -0.005 | 42.193
13 | 1.2117 | 0.03013 | -0.0035 | 40.2157
13.5 | 1.2349 | 0.03245 | -0.0019 | 38.0555
14 | 1.2612 | 0.03464 | -0.0007 | 36.4088
14.5 | 1.2864 | 0.03696 | 0.0004 | 34.8052
15 | 1.3115 | 0.03935 | 0.0014 | 33.3291
15.5 | 1.3337 | 0.04204 | 0.0024 | 31.7245
16 | 1.3525 | 0.0451 | 0.0033 | 29.9889
16.5 | 1.3671 | 0.04863 | 0.0043 | 28.1123
17 | 1.3879 | 0.05169 | 0.0048 | 26.8505
17.5 | 1.4067 | 0.05501 | 0.0051 | 25.5717
18 | 1.425 | 0.0585 | 0.0053 | 24.359
18.5 | 1.4406 | 0.06233 | 0.0053 | 23.1125
19 | 1.4542 | 0.06647 | 0.0051 | 21.8775
19.5 | 1.4658 | 0.07095 | 0.0046 | 20.6596
20 | 1.4705 | 0.07637 | 0.0039 | 19.2549

## 61. Re 3M Mach 0.25 (1)
BIGFOIL.COM POLAR EXPORT
NACA65-319 a=0.6
NACA65-319 a=0.6 |  |  |  | Cl Max: | 1.477 | at alpha= | 13 | deg
JavaFoil+Calcfoil stall+Eppler ext transition |  |  |  | L/D Max: | 142.758 | at alpha= | 6.5 | deg
Re: | 3000000 |  |  | Cd Min: | 0.00541 | at alpha= | -2 | deg
Mach: | 0.25 |  |  | Cl=0 at alpha= | -2.1385 | deg
|  |  |  | @ Cl=0.1, Cd= | 0.0054439
|  |  |  | @ Cl=0.4, Cd= | 0.0056153
|  |  |  | @ Cl=0.6, Cd= | 0.0054643
alpha (deg) | Cl | Cd | Cm | Cl/Cd
-19 | -0.666 | 0.16404 | -0.004 | -4.059
-18.5 | -0.72 | 0.15526 | -0.005 | -4.636
-18 | -0.769 | 0.14599 | -0.006 | -5.269
-17.5 | -0.815 | 0.13451 | -0.006 | -6.061
-17 | -0.855 | 0.12787 | -0.007 | -6.687
-16.5 | -0.887 | 0.11607 | -0.008 | -7.643
-16 | -0.904 | 0.10917 | -0.009 | -8.279
-15.5 | -0.924 | 0.09673 | -0.01 | -9.549
-15 | -1.016 | 0.04536 | -0.015 | -22.409
-14.5 | -1.038 | 0.03575 | -0.016 | -29.035
-14 | -1.049 | 0.02949 | -0.017 | -35.577
-13.5 | -1.049 | 0.02614 | -0.018 | -40.108
-13 | -1.043 | 0.02315 | -0.02 | -45.054
-12.5 | -1.029 | 0.02113 | -0.021 | -48.715
-12 | -1.011 | 0.01933 | -0.022 | -52.306
-11.5 | -0.987 | 0.01765 | -0.023 | -55.943
-11 | -0.958 | 0.0166 | -0.024 | -57.717
-10.5 | -0.924 | 0.01553 | -0.025 | -59.544
-10 | -0.887 | 0.01456 | -0.026 | -60.917
-9.5 | -0.846 | 0.01368 | -0.027 | -61.855
-9 | -0.802 | 0.01291 | -0.028 | -62.108
-8.5 | -0.754 | 0.01226 | -0.03 | -61.528
-8 | -0.704 | 0.01165 | -0.031 | -60.437
-7.5 | -0.652 | 0.01111 | -0.032 | -58.676
-7 | -0.597 | 0.01065 | -0.033 | -56.079
-6.5 | -0.541 | 0.01025 | -0.034 | -52.75
-6 | -0.482 | 0.00988 | -0.035 | -48.859
-5.5 | -0.423 | 0.00953 | -0.037 | -44.385
-5 | -0.362 | 0.0092 | -0.038 | -39.38
-4.5 | -0.301 | 0.00806 | -0.039 | -37.318
-4 | -0.239 | 0.00885 | -0.04 | -26.994
-3.5 | -0.175 | 0.00549 | -0.041 | -31.915
-3 | -0.111 | 0.00546 | -0.042 | -20.333
-2.5 | -0.047 | 0.00545 | -0.044 | -8.595
-2 | 0.018 | 0.00541 | -0.045 | 3.263
-1.5 | 0.082 | 0.00543 | -0.046 | 15.162
-1 | 0.147 | 0.00548 | -0.047 | 26.808
-0.5 | 0.211 | 0.00553 | -0.048 | 38.261
0 | 0.276 | 0.00551 | -0.049 | 50.155
0.5 | 0.341 | 0.00556 | -0.05 | 61.275
1 | 0.405 | 0.00562 | -0.051 | 72.115
1.5 | 0.47 | 0.00572 | -0.052 | 82.099
2 | 0.534 | 0.00584 | -0.054 | 91.494
2.5 | 0.596 | 0.00543 | -0.054 | 109.779
3 | 0.659 | 0.00597 | -0.055 | 110.389
3.5 | 0.722 | 0.00608 | -0.056 | 118.702
4 | 0.785 | 0.00622 | -0.057 | 126.228
4.5 | 0.841 | 0.00642 | -0.058 | 130.877
5 | 0.9 | 0.00662 | -0.059 | 135.976
5.5 | 0.958 | 0.00685 | -0.06 | 139.926
6 | 1.015 | 0.00716 | -0.061 | 141.732
6.5 | 1.071 | 0.0075 | -0.062 | 142.758
7 | 1.109 | 0.0149 | -0.062 | 74.402
7.5 | 1.161 | 0.01576 | -0.063 | 73.629
8 | 1.21 | 0.01654 | -0.064 | 73.161
8.5 | 1.256 | 0.01735 | -0.065 | 72.401
9 | 1.299 | 0.01822 | -0.066 | 71.28
9.5 | 1.338 | 0.01915 | -0.067 | 69.851
10 | 1.372 | 0.02088 | -0.068 | 65.703
10.5 | 1.403 | 0.02122 | -0.069 | 66.115
11 | 1.429 | 0.02232 | -0.069 | 64.033
11.5 | 1.45 | 0.02352 | -0.07 | 61.642
12 | 1.465 | 0.02478 | -0.071 | 59.122
12.5 | 1.475 | 0.0261 | -0.072 | 56.485
13 | 1.477 | 0.0278 | -0.073 | 53.138
13.5 | 1.474 | 0.02959 | -0.073 | 49.827
14 | 1.461 | 0.03154 | -0.074 | 46.315
14.5 | 1.437 | 0.03357 | -0.075 | 42.807
15 | 1.404 | 0.03625 | -0.075 | 38.743
15.5 | 1.365 | 0.03919 | -0.076 | 34.819
16 | 1.318 | 0.04198 | -0.077 | 31.393
16.5 | 1.262 | 0.04603 | -0.077 | 27.425
17 | 1.198 | 0.0518 | -0.077 | 23.127
17.5 | 1.119 | 0.06256 | -0.076 | 17.882
18 | 0.956 | 0.12752 | -0.058 | 7.499

## 62. Re 3M Mach 0.25 (2)
BIGFOIL.COM POLAR EXPORT
NACA65-319 a=0.6
NACA65-319 a=0.6 |  |  |  | Cl Max: | 1.4019 | at alpha= | 20 | deg
XFOIL ncrit=9 |  |  |  | L/D Max: | 144.549 | at alpha= | 4.5 | deg
Re: | 3000000 |  |  | Cd Min: | 0.10425 | at alpha= | -20 | deg
Mach: | 0.25 |  |  | Cl=0 at alpha= | -2.1374 | deg
|  |  |  | @ Cl=0.1, Cd= | 0.0049737
|  |  |  | @ Cl=0.4, Cd= | 0.0050817
|  |  |  | @ Cl=0.6, Cd= | 0.00525
alpha (deg) | Cl | Cd | Cm | Cl/Cd
-20 | -0.9805 | 0.10425 | -0.0605 | -9.4053
-19.5 | -1.0269 | 0.08901 | -0.0702 | -11.5369
-19 | -1.0456 | 0.07863 | -0.0762 | -13.2977
-18.5 | -1.077 | 0.06744 | -0.0821 | -15.9698
-18 | -1.0747 | 0.06095 | -0.0849 | -17.6325
-17.5 | -1.0842 | 0.05374 | -0.0873 | -20.1749
-17 | -1.0803 | 0.0483 | -0.0885 | -22.3665
-16.5 | -1.0738 | 0.04348 | -0.0891 | -24.6964
-16 | -1.067 | 0.03904 | -0.089 | -27.3309
-15.5 | -1.0575 | 0.03508 | -0.0883 | -30.1454
-15 | -1.0401 | 0.03197 | -0.0873 | -32.5336
-14.5 | -1.0167 | 0.02942 | -0.0862 | -34.5581
-14 | -1.0069 | 0.0262 | -0.0841 | -38.4313
-13.5 | -0.9949 | 0.0233 | -0.0816 | -42.6996
-13 | -0.9715 | 0.02123 | -0.0793 | -45.7607
-12.5 | -0.9424 | 0.01955 | -0.0771 | -48.2046
-12 | -0.913 | 0.01802 | -0.0747 | -50.6659
-11.5 | -0.8839 | 0.01655 | -0.072 | -53.4079
-11 | -0.8509 | 0.01538 | -0.0694 | -55.3251
-10.5 | -0.8177 | 0.01435 | -0.0666 | -56.9826
-10 | -0.782 | 0.01347 | -0.0638 | -58.0549
-9.5 | -0.7564 | 0.0124 | -0.0592 | -61
-9 | -0.7275 | 0.01175 | -0.0544 | -61.9149
-8.5 | -0.6841 | 0.01121 | -0.0521 | -61.0259
-8 | -0.6359 | 0.01073 | -0.0506 | -59.2637
-7.5 | -0.5847 | 0.01034 | -0.0496 | -56.5474
-7 | -0.5339 | 0.00984 | -0.0486 | -54.2581
-6.5 | -0.48 | 0.00945 | -0.0481 | -50.7937
-6 | -0.4245 | 0.00915 | -0.0479 | -46.3934
-5.5 | -0.369 | 0.00878 | -0.0478 | -42.0273
-5 | -0.3123 | 0.00845 | -0.0479 | -36.9586
-4.5 | -0.2572 | 0.00804 | -0.0478 | -31.99
-4 | -0.2043 | 0.0074 | -0.0475 | -27.6081
-3.5 | -0.1519 | 0.00662 | -0.0472 | -22.9456
-3 | -0.1011 | 0.00566 | -0.0468 | -17.8622
-2.5 | -0.0446 | 0.00513 | -0.0472 | -8.694
-2 | 0.0169 | 0.005 | -0.0482 | 3.38
-1.5 | 0.0787 | 0.00496 | -0.0493 | 15.8669
-1 | 0.1407 | 0.005 | -0.0505 | 28.14
-0.5 | 0.2032 | 0.00497 | -0.0517 | 40.8853
0 | 0.2658 | 0.005 | -0.053 | 53.16
0.5 | 0.3277 | 0.00504 | -0.0541 | 65.0198
1 | 0.3895 | 0.00508 | -0.0553 | 76.6732
1.5 | 0.452 | 0.00509 | -0.0565 | 88.8016
2 | 0.5142 | 0.00514 | -0.0577 | 100.0389
2.5 | 0.575 | 0.00525 | -0.0587 | 109.5238
3 | 0.6372 | 0.00525 | -0.0598 | 121.3714
3.5 | 0.6976 | 0.00536 | -0.0607 | 130.1493
4 | 0.7584 | 0.00547 | -0.0615 | 138.6472
4.5 | 0.8167 | 0.00565 | -0.062 | 144.5487
5 | 0.8694 | 0.00608 | -0.0614 | 142.9934
6 | 0.92 | 0.00842 | -0.0508 | 109.2637
6.5 | 0.914 | 0.00975 | -0.04 | 93.7436
7 | 0.9153 | 0.0115 | -0.0318 | 79.5913
7.5 | 0.918 | 0.01361 | -0.0247 | 67.4504
8 | 0.9297 | 0.0156 | -0.0194 | 59.5962
8.5 | 0.9449 | 0.0176 | -0.0149 | 53.6875
9 | 0.9651 | 0.01948 | -0.0112 | 49.5431
9.5 | 0.9914 | 0.02113 | -0.0083 | 46.9191
10 | 1.02 | 0.02273 | -0.0058 | 44.8746
10.5 | 1.0482 | 0.02442 | -0.0034 | 42.9238
11 | 1.0751 | 0.02618 | -0.0009 | 41.0657
11.5 | 1.0991 | 0.02795 | 0.002 | 39.3238
12 | 1.1517 | 0.03013 | -0.0012 | 38.2244
12.5 | 1.1785 | 0.03241 | 0.0006 | 36.3622
13 | 1.2019 | 0.03502 | 0.0024 | 34.3204
13.5 | 1.2289 | 0.03742 | 0.0039 | 32.8407
14 | 1.2534 | 0.04013 | 0.0053 | 31.2335
14.5 | 1.2768 | 0.04301 | 0.0065 | 29.6861
15 | 1.299 | 0.04606 | 0.0077 | 28.2023
15.5 | 1.3161 | 0.04965 | 0.0089 | 26.5076
16 | 1.3322 | 0.05347 | 0.0098 | 24.9149
16.5 | 1.3488 | 0.0574 | 0.0104 | 23.4983
17 | 1.3653 | 0.06148 | 0.0108 | 22.2072
17.5 | 1.3774 | 0.06612 | 0.0109 | 20.8318
18 | 1.3919 | 0.07069 | 0.0107 | 19.6902
18.5 | 1.4013 | 0.07598 | 0.0102 | 18.443
19 | 1.4007 | 0.08259 | 0.0091 | 16.9597
19.5 | 1.3987 | 0.0897 | 0.0074 | 15.5931
20 | 1.4019 | 0.09636 | 0.0054 | 14.5486

## 63. Re 3M Mach 0.50 (1)
BIGFOIL.COM POLAR EXPORT
NACA65-319 a=0.6
NACA65-319 a=0.6 |  |  |  | Cl Max: | 1.306 | at alpha= | 8.5 | deg
JavaFoil+Calcfoil stall+Eppler ext transition |  |  |  | L/D Max: | 130.504 | at alpha= | 5.5 | deg
Re: | 3000000 |  |  | Cd Min: | 0.00575 | at alpha= | -2 | deg
Mach: | 0.5 |  |  | Cl=0 at alpha= | -2.1389 | deg
|  |  |  | @ Cl=0.1, Cd= | 0.0058278
|  |  |  | @ Cl=0.4, Cd= | 0.0059479
|  |  |  | @ Cl=0.6, Cd= | 0.0063286
alpha (deg) | Cl | Cd | Cm | Cl/Cd
-20 | -1.013 | 0.16759 | -0.005 | -6.043
-19.5 | -0.986 | 0.16517 | -0.005 | -5.971
-19 | -0.955 | 0.16027 | -0.006 | -5.961
-18.5 | -0.927 | 0.15858 | -0.006 | -5.848
-18 | -0.899 | 0.15273 | -0.007 | -5.889
-17.5 | -0.874 | 0.14988 | -0.008 | -5.829
-17 | -0.843 | 0.14216 | -0.008 | -5.929
-16.5 | -0.814 | 0.13795 | -0.008 | -5.903
-16 | -0.786 | 0.13145 | -0.009 | -5.981
-15.5 | -0.758 | 0.12658 | -0.009 | -5.992
-15 | -0.73 | 0.12395 | -0.01 | -5.891
-14.5 | -0.701 | 0.11921 | -0.01 | -5.881
-14 | -0.673 | 0.11103 | -0.01 | -6.063
-13.5 | -0.645 | 0.10679 | -0.011 | -6.042
-13 | -0.618 | 0.1072 | -0.012 | -5.761
-12.5 | -0.588 | 0.0979 | -0.011 | -6.006
-12 | -0.56 | 0.09509 | -0.012 | -5.888
-11.5 | -0.532 | 0.09048 | -0.012 | -5.878
-11 | -0.504 | 0.08547 | -0.013 | -5.895
-10.5 | -0.477 | 0.06626 | -0.015 | -7.195
-10 | -0.447 | 0.07009 | -0.014 | -6.383
-9.5 | -0.42 | 0.06246 | -0.016 | -6.723
-9 | -0.717 | 0.01838 | -0.031 | -39.013
-8.5 | -0.737 | 0.01637 | -0.032 | -45.029
-8 | -0.719 | 0.01508 | -0.034 | -47.683
-7.5 | -0.683 | 0.01385 | -0.035 | -49.339
-7 | -0.637 | 0.01289 | -0.036 | -49.392
-6.5 | -0.583 | 0.01216 | -0.038 | -47.943
-6 | -0.525 | 0.01153 | -0.039 | -45.502
-5.5 | -0.463 | 0.01096 | -0.04 | -42.187
-5 | -0.398 | 0.01045 | -0.042 | -38.069
-4.5 | -0.331 | 0.01001 | -0.043 | -33.068
-4 | -0.263 | 0.00962 | -0.044 | -27.291
-3.5 | -0.195 | 0.00582 | -0.046 | -33.534
-3 | -0.124 | 0.00582 | -0.047 | -21.29
-2.5 | -0.052 | 0.00579 | -0.049 | -9.024
-2 | 0.02 | 0.00575 | -0.05 | 3.432
-1.5 | 0.092 | 0.00582 | -0.051 | 15.799
-1 | 0.164 | 0.00589 | -0.052 | 27.892
-0.5 | 0.236 | 0.00582 | -0.053 | 40.623
0 | 0.307 | 0.00587 | -0.055 | 52.228
0.5 | 0.378 | 0.00592 | -0.056 | 63.844
1 | 0.449 | 0.00601 | -0.057 | 74.626
1.5 | 0.519 | 0.00615 | -0.058 | 84.481
2 | 0.59 | 0.00631 | -0.059 | 93.474
2.5 | 0.66 | 0.00644 | -0.06 | 102.531
3 | 0.73 | 0.00662 | -0.061 | 110.251
3.5 | 0.8 | 0.00682 | -0.062 | 117.292
4 | 0.869 | 0.00708 | -0.064 | 122.783
4.5 | 0.928 | 0.00735 | -0.065 | 126.207
5 | 0.992 | 0.00764 | -0.066 | 129.84
5.5 | 1.054 | 0.00808 | -0.067 | 130.504
6 | 1.098 | 0.01666 | -0.067 | 65.898
6.5 | 1.153 | 0.01783 | -0.068 | 64.673
7 | 1.204 | 0.01892 | -0.069 | 63.654
7.5 | 1.25 | 0.02007 | -0.07 | 62.279
8 | 1.287 | 0.02141 | -0.071 | 60.089
8.5 | 1.306 | 0.02289 | -0.072 | 57.065
9 | 1.302 | 0.02455 | -0.073 | 53.053
9.5 | 1.252 | 0.02655 | -0.074 | 47.165
10 | 0.801 | 0.06934 | -0.038 | 11.548
10.5 | 0.84 | 0.0307 | -0.075 | 27.358
11 | 0.741 | 0.07695 | -0.037 | 9.626
11.5 | 0.768 | 0.08633 | -0.036 | 8.892
12 | 0.796 | 0.09457 | -0.038 | 8.414
12.5 | 0.823 | 0.09728 | -0.039 | 8.461
13 | 0.85 | 0.10152 | -0.039 | 8.376
13.5 | 0.88 | 0.11019 | -0.044 | 7.989

## 64. Re 3M Mach 0.50 (2)
BIGFOIL.COM POLAR EXPORT
NACA65-319 a=0.6
NACA65-319 a=0.6 |  |  |  | Cl Max: | 1.1517 | at alpha= | 14 | deg
XFOIL ncrit=9 |  |  |  | L/D Max: | 149.006 | at alpha= | 4.5 | deg
Re: | 3000000 |  |  | Cd Min: | 0.18957 | at alpha= | 19 | deg
Mach: | 0.5 |  |  | Cl=0 at alpha= | -2.1578 | deg
|  |  |  | @ Cl=0.1, Cd= | 0.0052739
|  |  |  | @ Cl=0.4, Cd= | 0.0054209
|  |  |  | @ Cl=0.6, Cd= | 0.005592
alpha (deg) | Cl | Cd | Cm | Cl/Cd
-15.5 | -0.4285 | 0.14076 | -0.0537 | -3.0442
-15 | -0.4766 | 0.12097 | -0.0652 | -3.9398
-14.5 | -0.5015 | 0.10693 | -0.0741 | -4.69
-14 | -0.5358 | 0.09185 | -0.0837 | -5.8334
-13.5 | -0.5675 | 0.07758 | -0.0935 | -7.315
-13 | -0.5953 | 0.06524 | -0.1019 | -9.1248
-12.5 | -0.6228 | 0.05467 | -0.1078 | -11.392
-12 | -0.6515 | 0.04553 | -0.1111 | -14.3092
-11.5 | -0.6735 | 0.03809 | -0.1118 | -17.6818
-11 | -0.6888 | 0.03193 | -0.1102 | -21.5722
-10.5 | -0.6894 | 0.02733 | -0.1071 | -25.225
-10 | -0.6762 | 0.02395 | -0.1034 | -28.2338
-9.5 | -0.6621 | 0.02084 | -0.0991 | -31.7706
-9 | -0.6411 | 0.01829 | -0.0947 | -35.0519
-8.5 | -0.6122 | 0.01629 | -0.0906 | -37.5813
-8 | -0.5813 | 0.01449 | -0.0863 | -40.1173
-7.5 | -0.5474 | 0.01303 | -0.0819 | -42.0107
-7 | -0.5104 | 0.01191 | -0.0774 | -42.8547
-6.5 | -0.4769 | 0.0109 | -0.072 | -43.7523
-6 | -0.4403 | 0.0103 | -0.0663 | -42.7476
-5.5 | -0.3868 | 0.00982 | -0.0636 | -39.389
-5 | -0.3294 | 0.00934 | -0.0617 | -35.2677
-4.5 | -0.2687 | 0.00896 | -0.0604 | -29.9888
-4 | -0.2093 | 0.00851 | -0.0592 | -24.5946
-3.5 | -0.1557 | 0.00766 | -0.0574 | -20.3264
-3 | -0.1041 | 0.00658 | -0.0555 | -15.8207
-2 | 0.0195 | 0.00531 | -0.055 | 3.6723
-1.5 | 0.0908 | 0.00527 | -0.0562 | 17.2296
-1 | 0.1619 | 0.0053 | -0.0574 | 30.5472
-0.5 | 0.2329 | 0.00536 | -0.0586 | 43.4515
0 | 0.3045 | 0.00535 | -0.06 | 56.9159
0.5 | 0.3758 | 0.00539 | -0.0613 | 69.7217
1 | 0.4463 | 0.00548 | -0.0624 | 81.4416
1.5 | 0.5167 | 0.00556 | -0.0635 | 92.9317
2 | 0.5879 | 0.00558 | -0.0646 | 105.3584
2.5 | 0.6587 | 0.00565 | -0.0656 | 116.5841
3 | 0.7273 | 0.0058 | -0.0661 | 125.3966
3.5 | 0.7983 | 0.00587 | -0.0668 | 135.9966
4 | 0.866 | 0.006 | -0.0668 | 144.3333
4.5 | 0.9298 | 0.00624 | -0.066 | 149.0064
5 | 0.9789 | 0.00679 | -0.0625 | 144.1679
5.5 | 0.9656 | 0.0082 | -0.0486 | 117.7561
6 | 0.941 | 0.01084 | -0.0353 | 86.8081
7 | 0.9033 | 0.01765 | -0.0153 | 51.1785
8 | 0.8932 | 0.02482 | -0.0019 | 35.9871
8.5 | 0.9036 | 0.0281 | 0.0026 | 32.1566
9 | 0.9297 | 0.03075 | 0.0057 | 30.2341
9.5 | 0.9621 | 0.03317 | 0.0083 | 29.0051
10 | 0.9926 | 0.03581 | 0.0109 | 27.7185
10.5 | 1.0238 | 0.03852 | 0.0133 | 26.5784
11 | 1.0501 | 0.04166 | 0.0159 | 25.2064
11.5 | 1.0759 | 0.04493 | 0.0185 | 23.9461
12 | 1.096 | 0.04838 | 0.0216 | 22.654
12.5 | 1.1322 | 0.05327 | 0.0196 | 21.254
13 | 1.1446 | 0.05835 | 0.0213 | 19.6161
13.5 | 1.1505 | 0.06426 | 0.0226 | 17.9038
14 | 1.1517 | 0.07094 | 0.0231 | 16.2348
14.5 | 1.149 | 0.07837 | 0.0229 | 14.6612
15 | 1.1402 | 0.08693 | 0.0215 | 13.1163
15.5 | 1.1263 | 0.09659 | 0.0186 | 11.6606
16 | 1.1088 | 0.1074 | 0.0142 | 10.324
16.5 | 1.0884 | 0.11914 | 0.0083 | 9.1355
17 | 1.0646 | 0.132 | 0.0007 | 8.0652
17.5 | 1.036 | 0.14612 | -0.0083 | 7.0901
18 | 1.0119 | 0.16031 | -0.0177 | 6.3121
18.5 | 0.9889 | 0.17489 | -0.0276 | 5.6544
19 | 0.9689 | 0.18957 | -0.0374 | 5.111

## 65. Re 4M Mach 0.00 (1)
BIGFOIL.COM POLAR EXPORT
NACA65-319 a=0.6
NACA65-319 a=0.6 |  |  |  | Cl Max: | 1.557 | at alpha= | 14.5 | deg
JavaFoil+Calcfoil stall+Eppler ext transition |  |  |  | L/D Max: | 148.56 | at alpha= | 6 | deg
Re: | 4000000 |  |  | Cd Min: | 0.00513 | at alpha= | -2 | deg
Mach: | 0 |  |  | Cl=0 at alpha= | -2.1371 | deg
|  |  |  | @ Cl=0.1, Cd= | 0.0051432
|  |  |  | @ Cl=0.4, Cd= | 0.0053189
|  |  |  | @ Cl=0.6, Cd= | 0.0055984
alpha (deg) | Cl | Cd | Cm | Cl/Cd
-20 | -0.997 | 0.12778 | -0.005 | -7.806
-19.5 | -1.034 | 0.10606 | -0.006 | -9.745
-19 | -1.076 | 0.08285 | -0.007 | -12.984
-18.5 | -1.127 | 0.05853 | -0.008 | -19.248
-18 | -1.159 | 0.04625 | -0.01 | -25.05
-17.5 | -1.172 | 0.04313 | -0.01 | -27.169
-17 | -1.186 | 0.03817 | -0.011 | -31.071
-16.5 | -1.192 | 0.03388 | -0.012 | -35.2
-16 | -1.19 | 0.03049 | -0.013 | -39.018
-15.5 | -1.184 | 0.02721 | -0.014 | -43.508
-15 | -1.172 | 0.02513 | -0.015 | -46.654
-14.5 | -1.159 | 0.02291 | -0.016 | -50.569
-14 | -1.141 | 0.02116 | -0.017 | -53.903
-13.5 | -1.12 | 0.01959 | -0.018 | -57.178
-13 | -1.095 | 0.01826 | -0.019 | -59.997
-12.5 | -1.068 | 0.01701 | -0.02 | -62.771
-12 | -1.037 | 0.01593 | -0.021 | -65.075
-11.5 | -1.003 | 0.01492 | -0.022 | -67.212
-11 | -0.966 | 0.01404 | -0.023 | -68.79
-10.5 | -0.926 | 0.01334 | -0.024 | -69.454
-10 | -0.884 | 0.01267 | -0.026 | -69.77
-9.5 | -0.839 | 0.01195 | -0.027 | -70.224
-9 | -0.792 | 0.01137 | -0.028 | -69.709
-8.5 | -0.743 | 0.01087 | -0.029 | -68.409
-8 | -0.692 | 0.01042 | -0.03 | -66.435
-7.5 | -0.639 | 0.01008 | -0.031 | -63.368
-7 | -0.584 | 0.00972 | -0.032 | -60.126
-6.5 | -0.528 | 0.00936 | -0.033 | -56.411
-6 | -0.471 | 0.00904 | -0.034 | -52.14
-5.5 | -0.413 | 0.00826 | -0.036 | -49.999
-5 | -0.354 | 0.00867 | -0.037 | -40.824
-4.5 | -0.293 | 0.00835 | -0.038 | -35.072
-4 | -0.231 | 0.00808 | -0.039 | -28.624
-3.5 | -0.17 | 0.0052 | -0.04 | -32.622
-3 | -0.108 | 0.00519 | -0.041 | -20.725
-2.5 | -0.045 | 0.00518 | -0.042 | -8.751
-2 | 0.017 | 0.00513 | -0.043 | 3.33
-1.5 | 0.08 | 0.00514 | -0.044 | 15.509
-1 | 0.142 | 0.00515 | -0.045 | 27.638
-0.5 | 0.205 | 0.00516 | -0.046 | 39.701
0 | 0.267 | 0.00523 | -0.048 | 51.109
0.5 | 0.33 | 0.00523 | -0.049 | 63.093
1 | 0.392 | 0.00531 | -0.05 | 73.839
1.5 | 0.455 | 0.00538 | -0.051 | 84.587
2 | 0.517 | 0.00546 | -0.052 | 94.754
2.5 | 0.58 | 0.00555 | -0.053 | 104.501
3 | 0.642 | 0.0057 | -0.054 | 112.638
3.5 | 0.704 | 0.00587 | -0.055 | 120.047
4 | 0.763 | 0.00585 | -0.056 | 130.413
4.5 | 0.818 | 0.00601 | -0.057 | 136.097
5 | 0.876 | 0.00617 | -0.058 | 141.882
5.5 | 0.933 | 0.00642 | -0.059 | 145.38
6 | 0.989 | 0.00666 | -0.06 | 148.56
6.5 | 1.038 | 0.00841 | -0.06 | 123.418
7 | 1.082 | 0.01334 | -0.061 | 81.12
7.5 | 1.134 | 0.01406 | -0.061 | 80.627
8 | 1.184 | 0.01469 | -0.062 | 80.6
8.5 | 1.231 | 0.01535 | -0.063 | 80.208
9 | 1.276 | 0.01608 | -0.064 | 79.329
9.5 | 1.318 | 0.0168 | -0.065 | 78.45
10 | 1.358 | 0.01764 | -0.066 | 76.959
10.5 | 1.394 | 0.01845 | -0.067 | 75.585
11 | 1.428 | 0.0193 | -0.068 | 73.981
11.5 | 1.458 | 0.0203 | -0.068 | 71.83
12 | 1.485 | 0.02133 | -0.069 | 69.618
12.5 | 1.508 | 0.02226 | -0.07 | 67.761
13 | 1.528 | 0.02336 | -0.071 | 65.391
13.5 | 1.544 | 0.02458 | -0.072 | 62.798
14 | 1.553 | 0.02615 | -0.072 | 59.406
14.5 | 1.557 | 0.0276 | -0.073 | 56.402
15 | 1.556 | 0.02918 | -0.074 | 53.333
15.5 | 1.552 | 0.03087 | -0.075 | 50.262
16 | 1.542 | 0.03283 | -0.075 | 46.989
16.5 | 1.53 | 0.0347 | -0.076 | 44.086
17 | 1.514 | 0.03667 | -0.076 | 41.279
17.5 | 1.494 | 0.03915 | -0.077 | 38.166
18 | 1.47 | 0.04182 | -0.078 | 35.162
18.5 | 1.441 | 0.04441 | -0.078 | 32.444
19 | 1.408 | 0.0478 | -0.079 | 29.456
19.5 | 1.373 | 0.05128 | -0.079 | 26.782

## 66. Re 4M Mach 0.00 (2)
BIGFOIL.COM POLAR EXPORT
NACA65-319 a=0.6
NACA65-319 a=0.6 |  |  |  | Cl Max: | 1.5192 | at alpha= | 20 | deg
XFOIL ncrit=9 |  |  |  | L/D Max: | 146.201 | at alpha= | 4.5 | deg
Re: | 4000000 |  |  | Cd Min: | 0.06844 | at alpha= | 20 | deg
Mach: | 0 |  |  | Cl=0 at alpha= | -2.143 | deg
|  |  |  | @ Cl=0.1, Cd= | 0.0045598
|  |  |  | @ Cl=0.4, Cd= | 0.0046239
|  |  |  | @ Cl=0.6, Cd= | 0.0047969
alpha (deg) | Cl | Cd | Cm | Cl/Cd
-20 | -1.3115 | 0.04771 | -0.0773 | -27.489
-19.5 | -1.3165 | 0.04265 | -0.0773 | -30.8675
-19 | -1.3082 | 0.03888 | -0.0772 | -33.6471
-18.5 | -1.2951 | 0.03567 | -0.0769 | -36.3078
-18 | -1.2803 | 0.03269 | -0.0763 | -39.1649
-17.5 | -1.2602 | 0.03024 | -0.0757 | -41.6733
-17 | -1.2359 | 0.02818 | -0.075 | -43.8573
-16 | -1.19 | 0.02417 | -0.0728 | -49.2346
-15.5 | -1.1663 | 0.02235 | -0.0713 | -52.1834
-15 | -1.1385 | 0.02082 | -0.0699 | -54.683
-14.5 | -1.1081 | 0.01951 | -0.0685 | -56.7965
-14 | -1.0773 | 0.01828 | -0.067 | -58.9333
-13.5 | -1.0483 | 0.01702 | -0.065 | -61.5922
-13 | -1.0256 | 0.01555 | -0.0621 | -65.955
-12.5 | -0.9975 | 0.01446 | -0.0594 | -68.9834
-12 | -0.9661 | 0.01357 | -0.0568 | -71.1938
-11.5 | -0.9345 | 0.01281 | -0.0539 | -72.9508
-11 | -0.902 | 0.0122 | -0.0508 | -73.9344
-10.5 | -0.8699 | 0.01172 | -0.0472 | -74.2235
-10 | -0.8262 | 0.01128 | -0.0458 | -73.2447
-9.5 | -0.7793 | 0.01091 | -0.0449 | -71.4299
-9 | -0.7336 | 0.01036 | -0.0437 | -70.8108
-8.5 | -0.6842 | 0.00995 | -0.0432 | -68.7638
-8 | -0.6329 | 0.0096 | -0.043 | -65.9271
-7.5 | -0.58 | 0.00928 | -0.043 | -62.5
-7 | -0.5269 | 0.00895 | -0.0431 | -58.8715
-6.5 | -0.4733 | 0.00864 | -0.0432 | -54.7801
-6 | -0.4181 | 0.00839 | -0.0436 | -49.8331
-5.5 | -0.363 | 0.00808 | -0.044 | -44.9257
-5 | -0.3075 | 0.00782 | -0.0444 | -39.3223
-4.5 | -0.2529 | 0.00745 | -0.0448 | -33.9463
-4 | -0.1993 | 0.00695 | -0.045 | -28.6763
-3.5 | -0.1464 | 0.00636 | -0.0452 | -23.0189
-3 | -0.0937 | 0.00569 | -0.0454 | -16.4675
-2.5 | -0.0412 | 0.00488 | -0.0456 | -8.4426
-2 | 0.0165 | 0.00464 | -0.0465 | 3.556
-1.5 | 0.0757 | 0.00458 | -0.0475 | 16.5284
-1 | 0.1358 | 0.00453 | -0.0488 | 29.9779
-0.5 | 0.1961 | 0.00455 | -0.05 | 43.0989
0 | 0.2558 | 0.00456 | -0.0512 | 56.0965
0.5 | 0.3159 | 0.0046 | -0.0524 | 68.6739
1 | 0.3764 | 0.00462 | -0.0537 | 81.4719
1.5 | 0.4361 | 0.00463 | -0.0549 | 94.1901
2 | 0.4953 | 0.0047 | -0.056 | 105.383
2.5 | 0.5553 | 0.00474 | -0.0572 | 117.1519
3.5 | 0.6732 | 0.00489 | -0.0593 | 137.6687
4 | 0.73 | 0.00507 | -0.06 | 143.9842
4.5 | 0.7851 | 0.00537 | -0.0604 | 146.2011
5 | 0.8291 | 0.00619 | -0.059 | 133.9418
6 | 0.8924 | 0.00832 | -0.0518 | 107.2596
6.5 | 0.9065 | 0.0092 | -0.0447 | 98.5326
7 | 0.9157 | 0.01035 | -0.0373 | 88.4734
7.5 | 0.9279 | 0.01173 | -0.0312 | 79.1049
8 | 0.9469 | 0.01308 | -0.0266 | 72.393
8.5 | 0.9679 | 0.01449 | -0.0226 | 66.7978
9 | 0.9937 | 0.0158 | -0.0194 | 62.8924
9.5 | 1.0226 | 0.01702 | -0.0169 | 60.0823
10 | 1.0509 | 0.01833 | -0.0144 | 57.3322
10.5 | 1.0804 | 0.01957 | -0.0122 | 55.2069
11 | 1.1069 | 0.02103 | -0.0098 | 52.6343
11.5 | 1.1354 | 0.02239 | -0.0076 | 50.7101
12 | 1.1587 | 0.02365 | -0.0044 | 48.9937
13 | 1.2367 | 0.02749 | -0.0064 | 44.9873
13.5 | 1.2661 | 0.02926 | -0.0052 | 43.2707
14 | 1.2923 | 0.03131 | -0.0039 | 41.2744
14.5 | 1.317 | 0.03353 | -0.0026 | 39.2783
15 | 1.3407 | 0.03586 | -0.0014 | 37.3871
15.5 | 1.3618 | 0.03847 | -0.0002 | 35.399
16 | 1.3859 | 0.04094 | 0.0006 | 33.852
16.5 | 1.4086 | 0.04352 | 0.0014 | 32.3667
17 | 1.4293 | 0.04635 | 0.0021 | 30.8371
17.5 | 1.4481 | 0.04946 | 0.0027 | 29.2782
18 | 1.4657 | 0.05271 | 0.0032 | 27.8069
18.5 | 1.4813 | 0.05624 | 0.0036 | 26.3389
19 | 1.4919 | 0.06041 | 0.0038 | 24.6962
19.5 | 1.5048 | 0.06444 | 0.0036 | 23.352
20 | 1.5192 | 0.06844 | 0.0032 | 22.1975

## 67. Re 4M Mach 0.10 (1)
BIGFOIL.COM POLAR EXPORT
NACA65-319 a=0.6
NACA65-319 a=0.6 |  |  |  | Cl Max: | 1.545 | at alpha= | 14.5 | deg
JavaFoil+Calcfoil stall+Eppler ext transition |  |  |  | L/D Max: | 148.202 | at alpha= | 6 | deg
Re: | 4000000 |  |  | Cd Min: | 0.00514 | at alpha= | -1.5 | deg
Mach: | 0.1 |  |  | Cl=0 at alpha= | -2.1349 | deg
|  |  |  | @ Cl=0.1, Cd= | 0.0051464
|  |  |  | @ Cl=0.4, Cd= | 0.0053095
|  |  |  | @ Cl=0.6, Cd= | 0.0056447
alpha (deg) | Cl | Cd | Cm | Cl/Cd
-20 | -0.945 | 0.13985 | -0.005 | -6.757
-19.5 | -0.972 | 0.12841 | -0.005 | -7.569
-19 | -1.006 | 0.11013 | -0.006 | -9.131
-18.5 | -1.048 | 0.08692 | -0.008 | -12.061
-18 | -1.121 | 0.05119 | -0.009 | -21.891
-17.5 | -1.139 | 0.04688 | -0.01 | -24.292
-17 | -1.157 | 0.04174 | -0.011 | -27.711
-16.5 | -1.169 | 0.03612 | -0.012 | -32.356
-16 | -1.17 | 0.03203 | -0.013 | -36.534
-15.5 | -1.166 | 0.02881 | -0.014 | -40.482
-15 | -1.159 | 0.02605 | -0.015 | -44.487
-14.5 | -1.147 | 0.02378 | -0.016 | -48.254
-14 | -1.132 | 0.02173 | -0.017 | -52.103
-13.5 | -1.113 | 0.02015 | -0.018 | -55.249
-13 | -1.091 | 0.01862 | -0.019 | -58.567
-12.5 | -1.065 | 0.01732 | -0.02 | -61.448
-12 | -1.035 | 0.01625 | -0.021 | -63.684
-11.5 | -1.002 | 0.01521 | -0.022 | -65.873
-11 | -0.966 | 0.01429 | -0.024 | -67.613
-10.5 | -0.927 | 0.01352 | -0.025 | -68.576
-10 | -0.885 | 0.0128 | -0.026 | -69.151
-9.5 | -0.841 | 0.01212 | -0.027 | -69.414
-9 | -0.794 | 0.01149 | -0.028 | -69.17
-8.5 | -0.745 | 0.01098 | -0.029 | -67.903
-8 | -0.694 | 0.01051 | -0.03 | -66.066
-7.5 | -0.641 | 0.01014 | -0.031 | -63.202
-7 | -0.587 | 0.00977 | -0.032 | -60.034
-6.5 | -0.53 | 0.00943 | -0.033 | -56.217
-6 | -0.473 | 0.0091 | -0.035 | -52
-5.5 | -0.415 | 0.00831 | -0.036 | -49.896
-5 | -0.355 | 0.00869 | -0.037 | -40.909
-4.5 | -0.294 | 0.00841 | -0.038 | -35.005
-4 | -0.233 | 0.00813 | -0.039 | -28.591
-3.5 | -0.17 | 0.00524 | -0.04 | -32.552
-3 | -0.108 | 0.0052 | -0.041 | -20.782
-2.5 | -0.046 | 0.00516 | -0.042 | -8.824
-2 | 0.017 | 0.00515 | -0.043 | 3.338
-1.5 | 0.08 | 0.00514 | -0.045 | 15.569
-1 | 0.143 | 0.00516 | -0.046 | 27.72
-0.5 | 0.206 | 0.00515 | -0.047 | 39.99
0 | 0.269 | 0.00522 | -0.048 | 51.473
0.5 | 0.332 | 0.00527 | -0.049 | 62.905
1 | 0.394 | 0.0053 | -0.05 | 74.36
1.5 | 0.457 | 0.0054 | -0.051 | 84.622
2 | 0.52 | 0.00545 | -0.052 | 95.443
2.5 | 0.583 | 0.00562 | -0.053 | 103.626
3 | 0.645 | 0.00571 | -0.054 | 112.904
3.5 | 0.705 | 0.00528 | -0.055 | 133.622
4 | 0.766 | 0.00588 | -0.056 | 130.277
4.5 | 0.821 | 0.00603 | -0.057 | 136.201
5 | 0.88 | 0.00622 | -0.058 | 141.316
5.5 | 0.937 | 0.00647 | -0.059 | 144.807
6 | 0.993 | 0.0067 | -0.06 | 148.202
6.5 | 1.043 | 0.00849 | -0.061 | 122.797
7 | 1.087 | 0.01345 | -0.061 | 80.775
7.5 | 1.138 | 0.01421 | -0.062 | 80.117
8 | 1.188 | 0.01485 | -0.063 | 80.029
8.5 | 1.235 | 0.01551 | -0.064 | 79.679
9 | 1.28 | 0.01625 | -0.064 | 78.752
9.5 | 1.322 | 0.01699 | -0.065 | 77.807
10 | 1.361 | 0.01785 | -0.066 | 76.246
10.5 | 1.397 | 0.01867 | -0.067 | 74.809
11 | 1.43 | 0.01961 | -0.068 | 72.885
11.5 | 1.459 | 0.02059 | -0.069 | 70.837
12 | 1.484 | 0.02163 | -0.07 | 68.615
12.5 | 1.506 | 0.02261 | -0.07 | 66.592
13 | 1.524 | 0.0238 | -0.071 | 64.013
13.5 | 1.537 | 0.02513 | -0.072 | 61.167
14 | 1.544 | 0.02662 | -0.073 | 58.005
14.5 | 1.545 | 0.02813 | -0.073 | 54.915
15 | 1.541 | 0.02989 | -0.074 | 51.538
15.5 | 1.533 | 0.03152 | -0.075 | 48.627
16 | 1.52 | 0.03351 | -0.075 | 45.353
16.5 | 1.503 | 0.03554 | -0.076 | 42.281
17 | 1.482 | 0.03803 | -0.077 | 38.97
17.5 | 1.457 | 0.04063 | -0.077 | 35.864
18 | 1.429 | 0.04322 | -0.078 | 33.075
18.5 | 1.394 | 0.04652 | -0.078 | 29.959
19 | 1.356 | 0.04982 | -0.079 | 27.221
19.5 | 1.317 | 0.05313 | -0.079 | 24.782

## 68. Re 4M Mach 0.10 (2)
BIGFOIL.COM POLAR EXPORT
NACA65-319 a=0.6
NACA65-319 a=0.6 |  |  |  | Cl Max: | 1.5152 | at alpha= | 20 | deg
XFOIL ncrit=9 |  |  |  | L/D Max: | 146.84 | at alpha= | 4.5 | deg
Re: | 4000000 |  |  | Cd Min: | 0.07088 | at alpha= | 20 | deg
Mach: | 0.1 |  |  | Cl=0 at alpha= | -2.1431 | deg
|  |  |  | @ Cl=0.1, Cd= | 0.0045703
|  |  |  | @ Cl=0.4, Cd= | 0.0046371
|  |  |  | @ Cl=0.6, Cd= | 0.0048264
alpha (deg) | Cl | Cd | Cm | Cl/Cd
-20 | -1.2848 | 0.05231 | -0.0785 | -24.5613
-19.5 | -1.2932 | 0.0465 | -0.0791 | -27.8108
-19 | -1.2922 | 0.04181 | -0.0794 | -30.9065
-18 | -1.2717 | 0.0346 | -0.0788 | -36.7543
-17.5 | -1.2536 | 0.03184 | -0.0782 | -39.3719
-17 | -1.2297 | 0.02963 | -0.0775 | -41.5019
-16.5 | -1.2079 | 0.02739 | -0.0765 | -44.1
-16 | -1.185 | 0.02531 | -0.0753 | -46.8194
-15.5 | -1.1623 | 0.02331 | -0.0738 | -49.8627
-15 | -1.1357 | 0.02163 | -0.0723 | -52.5058
-14.5 | -1.1058 | 0.02021 | -0.0709 | -54.7155
-14 | -1.0752 | 0.01889 | -0.0693 | -56.919
-13.5 | -1.0469 | 0.01752 | -0.0673 | -59.7546
-13 | -1.021 | 0.01612 | -0.0647 | -63.3375
-12.5 | -0.9949 | 0.01486 | -0.0618 | -66.9515
-12 | -0.9641 | 0.01388 | -0.0591 | -69.4597
-11.5 | -0.9324 | 0.01306 | -0.0563 | -71.3936
-11 | -0.8993 | 0.01239 | -0.0533 | -72.5827
-10.5 | -0.8681 | 0.01182 | -0.0495 | -73.4433
-10 | -0.8282 | 0.01139 | -0.0472 | -72.7129
-9.5 | -0.7818 | 0.011 | -0.0461 | -71.0727
-9 | -0.736 | 0.01046 | -0.0448 | -70.3633
-8.5 | -0.6869 | 0.01002 | -0.0441 | -68.5529
-8 | -0.6357 | 0.00967 | -0.0438 | -65.7394
-7.5 | -0.5827 | 0.00933 | -0.0437 | -62.4544
-7 | -0.5291 | 0.00901 | -0.0437 | -58.7236
-6.5 | -0.4755 | 0.00868 | -0.0438 | -54.7811
-6 | -0.4201 | 0.00841 | -0.0441 | -49.9524
-5.5 | -0.3647 | 0.00811 | -0.0444 | -44.9692
-5 | -0.3089 | 0.00785 | -0.0449 | -39.3503
-4.5 | -0.2539 | 0.00749 | -0.0452 | -33.8985
-4 | -0.2 | 0.00698 | -0.0454 | -28.6533
-3.5 | -0.1468 | 0.0064 | -0.0455 | -22.9375
-3 | -0.0939 | 0.00573 | -0.0457 | -16.3874
-2.5 | -0.0414 | 0.0049 | -0.0459 | -8.449
-2 | 0.0166 | 0.00466 | -0.0468 | 3.5622
-1.5 | 0.0762 | 0.00459 | -0.0478 | 16.6013
-1 | 0.1367 | 0.00454 | -0.0491 | 30.1101
-0.5 | 0.1974 | 0.00457 | -0.0503 | 43.1947
0 | 0.2574 | 0.00458 | -0.0515 | 56.2009
0.5 | 0.3179 | 0.00461 | -0.0527 | 68.9588
1 | 0.3788 | 0.00463 | -0.054 | 81.8143
1.5 | 0.4389 | 0.00465 | -0.0552 | 94.3871
2 | 0.4985 | 0.00471 | -0.0563 | 105.8386
2.5 | 0.5588 | 0.00475 | -0.0575 | 117.6421
3 | 0.6181 | 0.00486 | -0.0586 | 127.1811
3.5 | 0.6775 | 0.00491 | -0.0596 | 137.9837
4 | 0.7347 | 0.00509 | -0.0603 | 144.3418
4.5 | 0.79 | 0.00538 | -0.0607 | 146.8401
5 | 0.8338 | 0.00622 | -0.0592 | 134.0514
5.5 | 0.8677 | 0.00731 | -0.0559 | 118.7004
6 | 0.8947 | 0.00838 | -0.0513 | 106.7661
6.5 | 0.9049 | 0.0093 | -0.0434 | 97.3011
7 | 0.9147 | 0.01051 | -0.0362 | 87.0314
7.5 | 0.9265 | 0.01196 | -0.0301 | 77.4666
8 | 0.9448 | 0.01339 | -0.0254 | 70.5601
8.5 | 0.9662 | 0.01484 | -0.0215 | 65.1078
9 | 0.9918 | 0.01619 | -0.0183 | 61.26
9.5 | 1.0208 | 0.01746 | -0.0158 | 58.4651
10 | 1.0496 | 0.01877 | -0.0133 | 55.919
10.5 | 1.0794 | 0.02005 | -0.0111 | 53.8354
11 | 1.1056 | 0.02158 | -0.0086 | 51.2326
11.5 | 1.1342 | 0.02299 | -0.0065 | 49.3345
12 | 1.157 | 0.02436 | -0.0033 | 47.4959
12.5 | 1.2086 | 0.02635 | -0.0068 | 45.8672
13 | 1.2366 | 0.02825 | -0.0053 | 43.7735
13.5 | 1.2646 | 0.03018 | -0.004 | 41.9019
14 | 1.2921 | 0.03219 | -0.0027 | 40.1398
14.5 | 1.3162 | 0.03454 | -0.0014 | 38.1065
15 | 1.3372 | 0.03715 | 0 | 35.9946
15.5 | 1.3608 | 0.03964 | 0.0011 | 34.329
16 | 1.3854 | 0.04213 | 0.0019 | 32.8839
16.5 | 1.4061 | 0.04498 | 0.0028 | 31.2606
17 | 1.4265 | 0.04795 | 0.0035 | 29.7497
17.5 | 1.4463 | 0.05103 | 0.0041 | 28.3422
18 | 1.4622 | 0.05457 | 0.0046 | 26.7949
18.5 | 1.4738 | 0.05865 | 0.005 | 25.1287
19 | 1.487 | 0.06269 | 0.005 | 23.7199
19.5 | 1.5003 | 0.06681 | 0.0048 | 22.4562
20 | 1.5152 | 0.07088 | 0.0044 | 21.377

## 69. Re 4M Mach 0.25 (1)
BIGFOIL.COM POLAR EXPORT
NACA65-319 a=0.6
NACA65-319 a=0.6 |  |  |  | Cl Max: | 1.48 | at alpha= | 13 | deg
JavaFoil+Calcfoil stall+Eppler ext transition |  |  |  | L/D Max: | 144.194 | at alpha= | 5.5 | deg
Re: | 4000000 |  |  | Cd Min: | 0.00521 | at alpha= | -1.5 | deg
Mach: | 0.25 |  |  | Cl=0 at alpha= | -2.1385 | deg
|  |  |  | @ Cl=0.1, Cd= | 0.0052128
|  |  |  | @ Cl=0.4, Cd= | 0.0053884
|  |  |  | @ Cl=0.6, Cd= | 0.0057618
alpha (deg) | Cl | Cd | Cm | Cl/Cd
-19 | -0.667 | 0.15844 | -0.005 | -4.211
-18.5 | -0.721 | 0.14824 | -0.005 | -4.863
-18 | -0.771 | 0.14015 | -0.006 | -5.503
-17.5 | -0.817 | 0.13121 | -0.007 | -6.23
-17 | -0.859 | 0.1217 | -0.007 | -7.061
-16.5 | -0.893 | 0.1105 | -0.009 | -8.078
-16 | -0.917 | 0.09775 | -0.01 | -9.385
-15.5 | -0.993 | 0.05501 | -0.013 | -18.045
-15 | -1.041 | 0.03472 | -0.015 | -29.98
-14.5 | -1.049 | 0.03139 | -0.016 | -33.41
-14 | -1.056 | 0.02682 | -0.017 | -39.372
-13.5 | -1.055 | 0.0238 | -0.019 | -44.329
-13 | -1.048 | 0.02139 | -0.02 | -48.97
-12.5 | -1.033 | 0.01963 | -0.021 | -52.641
-12 | -1.014 | 0.01803 | -0.022 | -56.247
-11.5 | -0.99 | 0.01651 | -0.023 | -59.978
-11 | -0.961 | 0.01557 | -0.024 | -61.706
-10.5 | -0.927 | 0.0146 | -0.025 | -63.474
-10 | -0.889 | 0.01374 | -0.026 | -64.719
-9.5 | -0.848 | 0.01288 | -0.027 | -65.879
-9 | -0.804 | 0.01221 | -0.029 | -65.838
-8.5 | -0.756 | 0.01157 | -0.03 | -65.357
-8 | -0.706 | 0.01103 | -0.031 | -63.981
-7.5 | -0.653 | 0.01054 | -0.032 | -61.965
-7 | -0.598 | 0.0101 | -0.033 | -59.26
-6.5 | -0.542 | 0.00974 | -0.034 | -55.609
-6 | -0.484 | 0.00939 | -0.035 | -51.518
-5.5 | -0.424 | 0.00906 | -0.037 | -46.804
-5 | -0.363 | 0.00788 | -0.038 | -46.102
-4.5 | -0.302 | 0.00858 | -0.039 | -35.212
-4 | -0.239 | 0.00832 | -0.04 | -28.701
-3.5 | -0.175 | 0.00532 | -0.041 | -32.89
-3 | -0.111 | 0.00522 | -0.042 | -21.267
-2.5 | -0.047 | 0.00522 | -0.044 | -8.968
-2 | 0.018 | 0.00525 | -0.045 | 3.364
-1.5 | 0.082 | 0.00521 | -0.046 | 15.801
-1 | 0.147 | 0.00522 | -0.047 | 28.134
-0.5 | 0.211 | 0.00523 | -0.048 | 40.406
0 | 0.276 | 0.00531 | -0.049 | 51.971
0.5 | 0.341 | 0.00537 | -0.05 | 63.446
1 | 0.405 | 0.00539 | -0.051 | 75.179
1.5 | 0.47 | 0.00551 | -0.052 | 85.244
2 | 0.534 | 0.00562 | -0.054 | 95.114
2.5 | 0.599 | 0.00577 | -0.055 | 103.725
3 | 0.66 | 0.00527 | -0.056 | 125.2
3.5 | 0.723 | 0.00588 | -0.057 | 122.973
4 | 0.785 | 0.00601 | -0.058 | 130.578
4.5 | 0.842 | 0.0062 | -0.058 | 135.806
5 | 0.901 | 0.0064 | -0.059 | 140.848
5.5 | 0.96 | 0.00665 | -0.06 | 144.194
6 | 1.013 | 0.00789 | -0.061 | 128.353
6.5 | 1.066 | 0.00906 | -0.062 | 117.615
7 | 1.111 | 0.01417 | -0.062 | 78.386
7.5 | 1.163 | 0.01496 | -0.063 | 77.701
8 | 1.212 | 0.0157 | -0.064 | 77.241
8.5 | 1.258 | 0.01645 | -0.065 | 76.471
9 | 1.301 | 0.01728 | -0.066 | 75.274
9.5 | 1.34 | 0.01815 | -0.067 | 73.823
10 | 1.374 | 0.01977 | -0.068 | 69.486
10.5 | 1.406 | 0.02011 | -0.069 | 69.918
11 | 1.432 | 0.02111 | -0.07 | 67.813
11.5 | 1.453 | 0.0223 | -0.07 | 65.133
12 | 1.468 | 0.02356 | -0.071 | 62.294
12.5 | 1.477 | 0.02478 | -0.072 | 59.628
13 | 1.48 | 0.02637 | -0.073 | 56.142
13.5 | 1.477 | 0.02804 | -0.074 | 52.677
14 | 1.464 | 0.02986 | -0.074 | 49.016
14.5 | 1.44 | 0.03172 | -0.075 | 45.398
15 | 1.408 | 0.03433 | -0.076 | 41.01
15.5 | 1.368 | 0.03693 | -0.076 | 37.039
16 | 1.321 | 0.03963 | -0.077 | 33.337
16.5 | 1.266 | 0.04316 | -0.077 | 29.339
17 | 1.204 | 0.04768 | -0.078 | 25.253
17.5 | 1.133 | 0.0542 | -0.077 | 20.901
18 | 1.046 | 0.06689 | -0.076 | 15.639

## 70. Re 4M Mach 0.25 (2)
BIGFOIL.COM POLAR EXPORT
NACA65-319 a=0.6
NACA65-319 a=0.6 |  |  |  | Cl Max: | 1.4681 | at alpha= | 20 | deg
XFOIL ncrit=9 |  |  |  | L/D Max: | 149.452 | at alpha= | 4.5 | deg
Re: | 4000000 |  |  | Cd Min: | 0.08863 | at alpha= | -20 | deg
Mach: | 0.25 |  |  | Cl=0 at alpha= | -2.153 | deg
|  |  |  | @ Cl=0.1, Cd= | 0.0046201
|  |  |  | @ Cl=0.4, Cd= | 0.0046977
|  |  |  | @ Cl=0.6, Cd= | 0.0048582
alpha (deg) | Cl | Cd | Cm | Cl/Cd
-20 | -1.0865 | 0.08863 | -0.0705 | -12.2588
-19.5 | -1.119 | 0.07657 | -0.0776 | -14.6141
-19 | -1.1476 | 0.06599 | -0.083 | -17.3905
-18.5 | -1.1746 | 0.05655 | -0.0868 | -20.771
-18 | -1.1822 | 0.04989 | -0.0886 | -23.6961
-17 | -1.1676 | 0.04051 | -0.0894 | -28.8225
-16.5 | -1.1528 | 0.03687 | -0.089 | -31.2666
-16 | -1.1392 | 0.03333 | -0.0882 | -34.1794
-15.5 | -1.1243 | 0.03012 | -0.0869 | -37.3274
-14.5 | -1.0797 | 0.0252 | -0.0837 | -42.8452
-14 | -1.054 | 0.02316 | -0.0819 | -45.5095
-13.5 | -1.0309 | 0.02103 | -0.0795 | -49.0204
-13 | -1.0007 | 0.01943 | -0.0774 | -51.5028
-12.5 | -0.9697 | 0.01796 | -0.0751 | -53.9922
-12 | -0.9494 | 0.01607 | -0.0715 | -59.079
-11.5 | -0.9201 | 0.01478 | -0.0684 | -62.253
-11 | -0.8865 | 0.01375 | -0.0655 | -64.4727
-10.5 | -0.8523 | 0.01287 | -0.0624 | -66.2238
-10 | -0.8181 | 0.01212 | -0.0589 | -67.5
-9.5 | -0.7853 | 0.01152 | -0.0547 | -68.1684
-9 | -0.7438 | 0.01107 | -0.0519 | -67.1906
-8.5 | -0.6986 | 0.0105 | -0.0498 | -66.5333
-8 | -0.649 | 0.01002 | -0.0485 | -64.7705
-7.5 | -0.5961 | 0.00961 | -0.0478 | -62.0291
-7 | -0.5416 | 0.00928 | -0.0474 | -58.3621
-6.5 | -0.4868 | 0.00892 | -0.047 | -54.574
-6 | -0.4305 | 0.00859 | -0.047 | -50.1164
-5.5 | -0.3734 | 0.00831 | -0.0471 | -44.9338
-5 | -0.3158 | 0.00804 | -0.0473 | -39.2786
-4.5 | -0.2585 | 0.0077 | -0.0476 | -33.5714
-4 | -0.2036 | 0.00719 | -0.0475 | -28.3171
-3.5 | -0.1493 | 0.00661 | -0.0475 | -22.587
-3 | -0.0951 | 0.00587 | -0.0475 | -16.201
-2.5 | -0.0422 | 0.00499 | -0.0475 | -8.4569
-1.5 | 0.0794 | 0.00463 | -0.0494 | 17.149
-1 | 0.1418 | 0.0046 | -0.0507 | 30.8261
-0.5 | 0.2043 | 0.00464 | -0.0519 | 44.0302
0 | 0.2664 | 0.00465 | -0.0531 | 57.2903
0.5 | 0.3293 | 0.00465 | -0.0544 | 70.8172
1 | 0.392 | 0.00469 | -0.0557 | 83.5821
1.5 | 0.454 | 0.00475 | -0.0569 | 95.5789
2 | 0.5162 | 0.00478 | -0.0581 | 107.9916
2.5 | 0.5783 | 0.00483 | -0.0593 | 119.7308
3 | 0.6399 | 0.00491 | -0.0604 | 130.3259
3.5 | 0.7011 | 0.00501 | -0.0613 | 139.9401
4 | 0.7606 | 0.00517 | -0.062 | 147.118
4.5 | 0.8175 | 0.00547 | -0.0622 | 149.4516
5 | 0.8597 | 0.00639 | -0.0599 | 134.5383
5.5 | 0.8879 | 0.00757 | -0.0551 | 117.2919
6.5 | 0.901 | 0.00996 | -0.0379 | 90.4618
7 | 0.9095 | 0.01154 | -0.0309 | 78.8128
7.5 | 0.9183 | 0.01342 | -0.0247 | 68.4277
8.5 | 0.9555 | 0.01693 | -0.0159 | 56.4383
9 | 0.9818 | 0.01848 | -0.0128 | 53.1277
9.5 | 1.0115 | 0.01994 | -0.0102 | 50.7272
10 | 1.0419 | 0.02142 | -0.0078 | 48.6415
10.5 | 1.071 | 0.02303 | -0.0054 | 46.5046
11 | 1.1002 | 0.0247 | -0.0031 | 44.5425
11.5 | 1.128 | 0.02645 | -0.0007 | 42.6465
12 | 1.1502 | 0.02818 | 0.0027 | 40.8162
13 | 1.2328 | 0.03272 | 0.0005 | 37.6773
13.5 | 1.2596 | 0.03509 | 0.0021 | 35.8963
14 | 1.2853 | 0.03758 | 0.0036 | 34.2017
14.5 | 1.3054 | 0.0406 | 0.0053 | 32.1527
15 | 1.3291 | 0.04345 | 0.0066 | 30.5892
15.5 | 1.3512 | 0.0465 | 0.0078 | 29.0581
16 | 1.3735 | 0.04965 | 0.0088 | 27.6636
16.5 | 1.3928 | 0.05313 | 0.0097 | 26.2149
17 | 1.4096 | 0.05698 | 0.0104 | 24.7385
17.5 | 1.4217 | 0.06143 | 0.0109 | 23.1434
18 | 1.4291 | 0.06649 | 0.0111 | 21.4935
18.5 | 1.4436 | 0.07105 | 0.0109 | 20.3181
19 | 1.4534 | 0.07626 | 0.0104 | 19.0585
19.5 | 1.4622 | 0.08173 | 0.0095 | 17.8906
20 | 1.4681 | 0.08778 | 0.0082 | 16.7248

## 71. Re 4M Mach 0.50 (1)
BIGFOIL.COM POLAR EXPORT
NACA65-319 a=0.6
NACA65-319 a=0.6 |  |  |  | Cl Max: | 1.309 | at alpha= | 8.5 | deg
JavaFoil+Calcfoil stall+Eppler ext transition |  |  |  | L/D Max: | 135.114 | at alpha= | 5.5 | deg
Re: | 4000000 |  |  | Cd Min: | 0.00552 | at alpha= | -2 | deg
Mach: | 0.5 |  |  | Cl=0 at alpha= | -2.1389 | deg
|  |  |  | @ Cl=0.1, Cd= | 0.0055322
|  |  |  | @ Cl=0.4, Cd= | 0.0057317
|  |  |  | @ Cl=0.6, Cd= | 0.0060193
alpha (deg) | Cl | Cd | Cm | Cl/Cd
-20 | -1.013 | 0.16192 | -0.005 | -6.256
-19.5 | -0.987 | 0.15827 | -0.006 | -6.238
-19 | -0.957 | 0.15342 | -0.006 | -6.235
-18.5 | -0.928 | 0.14977 | -0.006 | -6.194
-18 | -0.9 | 0.14547 | -0.007 | -6.186
-17.5 | -0.874 | 0.14523 | -0.008 | -6.021
-17 | -0.845 | 0.13832 | -0.008 | -6.107
-16.5 | -0.815 | 0.13274 | -0.008 | -6.137
-16 | -0.787 | 0.12691 | -0.009 | -6.198
-15.5 | -0.759 | 0.12269 | -0.009 | -6.185
-15 | -0.731 | 0.11888 | -0.01 | -6.15
-14.5 | -0.701 | 0.11378 | -0.01 | -6.164
-14 | -0.673 | 0.10655 | -0.011 | -6.32
-13.5 | -0.645 | 0.10468 | -0.011 | -6.166
-13 | -0.618 | 0.10375 | -0.012 | -5.954
-12.5 | -0.589 | 0.09537 | -0.012 | -6.172
-12 | -0.561 | 0.08614 | -0.012 | -6.51
-11.5 | -0.533 | 0.07751 | -0.013 | -6.874
-11 | -0.505 | 0.07118 | -0.014 | -7.093
-10.5 | -0.559 | 0.02097 | -0.027 | -26.666
-10 | -0.448 | 0.06842 | -0.014 | -6.542
-9.5 | -0.421 | 0.06092 | -0.017 | -6.913
-9 | -0.72 | 0.01724 | -0.031 | -41.763
-8.5 | -0.739 | 0.01545 | -0.033 | -47.855
-8 | -0.721 | 0.01425 | -0.034 | -50.579
-7.5 | -0.685 | 0.01306 | -0.035 | -52.43
-7 | -0.638 | 0.01221 | -0.036 | -52.279
-6.5 | -0.584 | 0.01153 | -0.038 | -50.704
-6 | -0.526 | 0.0109 | -0.039 | -48.228
-5.5 | -0.464 | 0.01037 | -0.04 | -44.701
-5 | -0.399 | 0.00993 | -0.042 | -40.139
-4.5 | -0.332 | 0.00954 | -0.043 | -34.783
-4 | -0.263 | 0.00918 | -0.044 | -28.673
-3.5 | -0.195 | 0.00567 | -0.046 | -34.433
-3 | -0.124 | 0.00554 | -0.047 | -22.388
-2.5 | -0.052 | 0.00553 | -0.049 | -9.455
-2 | 0.02 | 0.00552 | -0.05 | 3.573
-1.5 | 0.092 | 0.00553 | -0.051 | 16.627
-1 | 0.164 | 0.00555 | -0.052 | 29.582
-0.5 | 0.236 | 0.0056 | -0.054 | 42.246
0 | 0.307 | 0.00563 | -0.055 | 54.504
0.5 | 0.378 | 0.00571 | -0.056 | 66.282
1 | 0.449 | 0.00578 | -0.057 | 77.672
1.5 | 0.52 | 0.00588 | -0.058 | 88.457
2 | 0.591 | 0.006 | -0.059 | 98.438
2.5 | 0.661 | 0.00615 | -0.06 | 107.498
3 | 0.731 | 0.00637 | -0.061 | 114.685
3.5 | 0.801 | 0.00658 | -0.063 | 121.653
4 | 0.87 | 0.0068 | -0.064 | 127.902
4.5 | 0.93 | 0.00706 | -0.065 | 131.648
5 | 0.993 | 0.00744 | -0.066 | 133.542
5.5 | 1.055 | 0.00781 | -0.067 | 135.114
6 | 1.099 | 0.01581 | -0.067 | 69.553
6.5 | 1.155 | 0.01696 | -0.068 | 68.093
7 | 1.206 | 0.01798 | -0.069 | 67.087
7.5 | 1.252 | 0.01909 | -0.07 | 65.582
8 | 1.289 | 0.02034 | -0.071 | 63.362
8.5 | 1.309 | 0.02172 | -0.072 | 60.26
9 | 1.305 | 0.02334 | -0.073 | 55.907
9.5 | 1.255 | 0.02522 | -0.074 | 49.739
10 | 0.938 | 0.02967 | -0.074 | 31.63
10.5 | 0.841 | 0.02921 | -0.076 | 28.802
11 | 0.87 | 0.03189 | -0.076 | 27.288
11.5 | 0.768 | 0.08504 | -0.038 | 9.034
12 | 0.932 | 0.03452 | -0.078 | 27.002
12.5 | 0.826 | 0.08745 | -0.043 | 9.44
13 | 0.852 | 0.09714 | -0.041 | 8.767
13.5 | 0.883 | 0.1056 | -0.047 | 8.36

## 72. Re 4M Mach 0.50 (2)
BIGFOIL.COM POLAR EXPORT
NACA65-319 a=0.6
NACA65-319 a=0.6 |  |  |  | Cl Max: | 1.1906 | at alpha= | 14 | deg
XFOIL ncrit=9 |  |  |  | L/D Max: | 156.846 | at alpha= | 4.5 | deg
Re: | 4000000 |  |  | Cd Min: | 0.18177 | at alpha= | 19 | deg
Mach: | 0.5 |  |  | Cl=0 at alpha= | -2.1625 | deg
|  |  |  | @ Cl=0.1, Cd= | 0.0049277
|  |  |  | @ Cl=0.4, Cd= | 0.005023
|  |  |  | @ Cl=0.6, Cd= | 0.0051791
alpha (deg) | Cl | Cd | Cm | Cl/Cd
-16 | -0.4604 | 0.14498 | -0.0508 | -3.1756
-15.5 | -0.4641 | 0.13335 | -0.0579 | -3.4803
-15 | -0.5003 | 0.1167 | -0.0682 | -4.2871
-14.5 | -0.5586 | 0.09808 | -0.0804 | -5.6954
-14 | -0.5954 | 0.08315 | -0.0904 | -7.1606
-13.5 | -0.6258 | 0.06997 | -0.0996 | -8.9438
-13 | -0.6525 | 0.05884 | -0.1065 | -11.0894
-12.5 | -0.6752 | 0.0496 | -0.1108 | -13.6129
-12 | -0.6987 | 0.04149 | -0.1127 | -16.8402
-11.5 | -0.7142 | 0.03495 | -0.1123 | -20.4349
-11 | -0.7247 | 0.02947 | -0.11 | -24.5911
-10.5 | -0.7216 | 0.0253 | -0.1064 | -28.5217
-10 | -0.7095 | 0.02197 | -0.1022 | -32.294
-9.5 | -0.6935 | 0.01911 | -0.0976 | -36.2899
-9 | -0.6707 | 0.01673 | -0.093 | -40.0897
-8.5 | -0.6387 | 0.01491 | -0.0887 | -42.837
-8 | -0.6111 | 0.01315 | -0.0837 | -46.4715
-7.5 | -0.5774 | 0.01182 | -0.0788 | -48.8494
-7 | -0.5396 | 0.01085 | -0.0739 | -49.7327
-6.5 | -0.5047 | 0.01022 | -0.0678 | -49.3836
-6 | -0.4534 | 0.00972 | -0.0645 | -46.6461
-5.5 | -0.3985 | 0.00919 | -0.0619 | -43.3624
-5 | -0.3375 | 0.00884 | -0.0605 | -38.1787
-4.5 | -0.2751 | 0.00845 | -0.0595 | -32.5562
-4 | -0.2118 | 0.00809 | -0.0588 | -26.1805
-3 | -0.0979 | 0.00662 | -0.0563 | -14.7885
-2.5 | -0.0436 | 0.0055 | -0.0551 | -7.9273
-2 | 0.021 | 0.00499 | -0.0553 | 4.2084
-1.5 | 0.0916 | 0.00493 | -0.0563 | 18.5801
-1 | 0.1638 | 0.00491 | -0.0577 | 33.3605
-0.5 | 0.2354 | 0.0049 | -0.059 | 48.0408
0 | 0.3071 | 0.00496 | -0.0604 | 61.9153
0.5 | 0.3782 | 0.00502 | -0.0617 | 75.3386
1 | 0.4502 | 0.00503 | -0.0631 | 89.503
1.5 | 0.5219 | 0.00507 | -0.0644 | 102.9389
2 | 0.5928 | 0.00517 | -0.0655 | 114.6615
2.5 | 0.6638 | 0.00526 | -0.0665 | 126.1977
3 | 0.735 | 0.00531 | -0.0674 | 138.4181
3.5 | 0.8049 | 0.00543 | -0.068 | 148.232
4 | 0.8731 | 0.00562 | -0.0681 | 155.3559
4.5 | 0.9348 | 0.00596 | -0.0669 | 156.8456
5 | 0.9614 | 0.00697 | -0.0597 | 137.934
5.5 | 0.9286 | 0.00891 | -0.0432 | 104.22
6.5 | 0.9033 | 0.01451 | -0.0225 | 62.2536
7 | 0.8937 | 0.01781 | -0.0142 | 50.1797
7.5 | 0.8886 | 0.02125 | -0.0072 | 41.8165
8 | 0.8964 | 0.02441 | -0.0019 | 36.7227
8.5 | 0.918 | 0.0271 | 0.0019 | 33.8745
9.5 | 0.9837 | 0.03171 | 0.0073 | 31.0218
10 | 1.0166 | 0.03417 | 0.0099 | 29.7512
10.5 | 1.0472 | 0.0369 | 0.0125 | 28.3794
11 | 1.0784 | 0.03971 | 0.015 | 27.1569
11.5 | 1.1052 | 0.04293 | 0.0176 | 25.7442
12.5 | 1.1484 | 0.05024 | 0.023 | 22.8583
14 | 1.1906 | 0.06733 | 0.0241 | 17.6831
14.5 | 1.188 | 0.07454 | 0.0243 | 15.9378
15 | 1.1792 | 0.08282 | 0.0234 | 14.2381
15.5 | 1.1598 | 0.09278 | 0.0208 | 12.5005
16 | 1.1357 | 0.10399 | 0.0165 | 10.9212
16.5 | 1.1113 | 0.11602 | 0.0106 | 9.5785
17 | 1.0859 | 0.1289 | 0.0032 | 8.4244
17.5 | 1.0622 | 0.14217 | -0.0051 | 7.4713
18 | 1.0409 | 0.15564 | -0.014 | 6.6879
18.5 | 1.0243 | 0.16886 | -0.0229 | 6.066
19 | 1.0111 | 0.18177 | -0.0316 | 5.5625

## 73. Re 5M Mach 0.00 (1)
BIGFOIL.COM POLAR EXPORT
NACA65-319 a=0.6
NACA65-319 a=0.6 |  |  |  | Cl Max: | 1.559 | at alpha= | 14.5 | deg
JavaFoil+Calcfoil stall+Eppler ext transition |  |  |  | L/D Max: | 148.483 | at alpha= | 5.5 | deg
Re: | 5000000 |  |  | Cd Min: | 0.00496 | at alpha= | -1 | deg
Mach: | 0 |  |  | Cl=0 at alpha= | -2.1371 | deg
|  |  |  | @ Cl=0.1, Cd= | 0.0049939
|  |  |  | @ Cl=0.4, Cd= | 0.0051989
|  |  |  | @ Cl=0.6, Cd= | 0.0054923
alpha (deg) | Cl | Cd | Cm | Cl/Cd
-20 | -1.017 | 0.10913 | -0.005 | -9.315
-19.5 | -1.071 | 0.07735 | -0.007 | -13.85
-19 | -1.115 | 0.05815 | -0.008 | -19.179
-18.5 | -1.141 | 0.05016 | -0.009 | -22.749
-18 | -1.162 | 0.04434 | -0.01 | -26.197
-17.5 | -1.179 | 0.03944 | -0.01 | -29.884
-17 | -1.192 | 0.03534 | -0.011 | -33.726
-16.5 | -1.198 | 0.03132 | -0.012 | -38.265
-16 | -1.195 | 0.02836 | -0.013 | -42.133
-15.5 | -1.188 | 0.02546 | -0.014 | -46.671
-15 | -1.176 | 0.02359 | -0.015 | -49.852
-14.5 | -1.162 | 0.02158 | -0.016 | -53.845
-14 | -1.144 | 0.01999 | -0.017 | -57.226
-13.5 | -1.123 | 0.01853 | -0.018 | -60.607
-13 | -1.098 | 0.01731 | -0.019 | -63.437
-12.5 | -1.07 | 0.01615 | -0.02 | -66.249
-12 | -1.039 | 0.01513 | -0.021 | -68.675
-11.5 | -1.005 | 0.01423 | -0.022 | -70.651
-11 | -0.968 | 0.01344 | -0.023 | -72.057
-10.5 | -0.928 | 0.01278 | -0.025 | -72.638
-10 | -0.886 | 0.01211 | -0.026 | -73.142
-9.5 | -0.841 | 0.01144 | -0.027 | -73.512
-9 | -0.794 | 0.01088 | -0.028 | -72.969
-8.5 | -0.745 | 0.01042 | -0.029 | -71.47
-8 | -0.693 | 0.01 | -0.03 | -69.286
-7.5 | -0.64 | 0.00969 | -0.031 | -66.056
-7 | -0.585 | 0.00933 | -0.032 | -62.726
-6.5 | -0.529 | 0.00903 | -0.033 | -58.629
-6 | -0.472 | 0.00819 | -0.034 | -57.676
-5.5 | -0.414 | 0.00855 | -0.036 | -48.44
-5 | -0.354 | 0.00826 | -0.037 | -42.826
-4.5 | -0.293 | 0.00799 | -0.038 | -36.653
-4 | -0.231 | 0.00786 | -0.039 | -29.455
-3.5 | -0.17 | 0.00511 | -0.04 | -33.2
-3 | -0.108 | 0.00507 | -0.041 | -21.198
-2.5 | -0.045 | 0.00505 | -0.042 | -8.974
-2 | 0.017 | 0.00502 | -0.043 | 3.408
-1.5 | 0.08 | 0.00501 | -0.044 | 15.891
-1 | 0.142 | 0.00496 | -0.045 | 28.642
-0.5 | 0.205 | 0.00501 | -0.046 | 40.881
0 | 0.267 | 0.0051 | -0.048 | 52.435
0.5 | 0.33 | 0.0051 | -0.049 | 64.655
1 | 0.392 | 0.00519 | -0.05 | 75.592
1.5 | 0.455 | 0.00526 | -0.051 | 86.512
2 | 0.517 | 0.00528 | -0.052 | 97.876
2.5 | 0.58 | 0.00546 | -0.053 | 106.178
3 | 0.642 | 0.00556 | -0.054 | 115.515
3.5 | 0.704 | 0.00571 | -0.055 | 123.402
4 | 0.764 | 0.00524 | -0.056 | 145.682
4.5 | 0.818 | 0.00588 | -0.057 | 139.108
5 | 0.876 | 0.00608 | -0.058 | 144.036
5.5 | 0.934 | 0.00629 | -0.059 | 148.483
6 | 0.984 | 0.00792 | -0.059 | 124.282
6.5 | 1.036 | 0.00921 | -0.06 | 112.557
7 | 1.084 | 0.0128 | -0.061 | 84.651
7.5 | 1.135 | 0.01348 | -0.062 | 84.197
8 | 1.185 | 0.01412 | -0.062 | 83.983
8.5 | 1.233 | 0.01474 | -0.063 | 83.615
9 | 1.278 | 0.01544 | -0.064 | 82.739
9.5 | 1.32 | 0.01613 | -0.065 | 81.842
10 | 1.36 | 0.01693 | -0.066 | 80.303
10.5 | 1.396 | 0.0177 | -0.067 | 78.904
11 | 1.43 | 0.01852 | -0.068 | 77.229
11.5 | 1.46 | 0.01947 | -0.069 | 75.017
12 | 1.487 | 0.02045 | -0.069 | 72.705
12.5 | 1.51 | 0.02142 | -0.07 | 70.511
13 | 1.53 | 0.02242 | -0.071 | 68.256
13.5 | 1.546 | 0.02358 | -0.072 | 65.565
14 | 1.556 | 0.02506 | -0.073 | 62.084
14.5 | 1.559 | 0.02644 | -0.073 | 58.976
15 | 1.559 | 0.02793 | -0.074 | 55.807
15.5 | 1.554 | 0.02957 | -0.075 | 52.557
16 | 1.545 | 0.03142 | -0.075 | 49.166
16.5 | 1.532 | 0.03319 | -0.076 | 46.179
17 | 1.516 | 0.03512 | -0.077 | 43.185
17.5 | 1.497 | 0.03737 | -0.077 | 40.049
18 | 1.473 | 0.04 | -0.078 | 36.834
18.5 | 1.443 | 0.04286 | -0.078 | 33.673
19 | 1.411 | 0.04556 | -0.079 | 30.972
19.5 | 1.376 | 0.04889 | -0.079 | 28.152

## 74. Re 5M Mach 0.00 (2)
BIGFOIL.COM POLAR EXPORT
NACA65-319 a=0.6
NACA65-319 a=0.6 |  |  |  | Cl Max: | 1.5527 | at alpha= | 20 | deg
XFOIL ncrit=9 |  |  |  | L/D Max: | 148.276 | at alpha= | 4 | deg
Re: | 5000000 |  |  | Cd Min: | 0.06456 | at alpha= | 20 | deg
Mach: | 0 |  |  | Cl=0 at alpha= | -2.1588 | deg
|  |  |  | @ Cl=0.1, Cd= | 0.0043443
|  |  |  | @ Cl=0.4, Cd= | 0.0043929
|  |  |  | @ Cl=0.6, Cd= | 0.0045741
alpha (deg) | Cl | Cd | Cm | Cl/Cd
-20 | -1.3651 | 0.04286 | -0.0769 | -31.8502
-19.5 | -1.3544 | 0.03929 | -0.0769 | -34.4719
-19 | -1.34 | 0.03617 | -0.0766 | -37.0473
-18.5 | -1.3149 | 0.03398 | -0.0765 | -38.6963
-18 | -1.304 | 0.03078 | -0.0757 | -42.3652
-17.5 | -1.2919 | 0.02786 | -0.0744 | -46.3711
-17 | -1.2719 | 0.02566 | -0.0732 | -49.5674
-16.5 | -1.2484 | 0.02375 | -0.072 | -52.5642
-16 | -1.2247 | 0.02193 | -0.0705 | -55.8459
-15.5 | -1.1993 | 0.0203 | -0.0689 | -59.0788
-15 | -1.17 | 0.01895 | -0.0674 | -61.7414
-14.5 | -1.1394 | 0.01774 | -0.0658 | -64.2277
-14 | -1.1083 | 0.0166 | -0.064 | -66.7651
-13.5 | -1.0785 | 0.01549 | -0.0618 | -69.6256
-13 | -1.0454 | 0.0146 | -0.0598 | -71.6027
-12.5 | -1.0116 | 0.01379 | -0.0577 | -73.3575
-12 | -0.9831 | 0.01289 | -0.0545 | -76.2684
-11.5 | -0.9549 | 0.01209 | -0.0508 | -78.9826
-11 | -0.9263 | 0.01154 | -0.0467 | -80.2686
-10.5 | -0.885 | 0.01109 | -0.0448 | -79.8016
-10 | -0.8391 | 0.01067 | -0.0437 | -78.641
-9.5 | -0.7906 | 0.01028 | -0.043 | -76.9066
-9 | -0.7404 | 0.00994 | -0.0426 | -74.4869
-8.5 | -0.6903 | 0.00955 | -0.0422 | -72.2827
-8 | -0.6389 | 0.00915 | -0.042 | -69.8251
-7.5 | -0.5857 | 0.00884 | -0.0421 | -66.2557
-7 | -0.5314 | 0.00859 | -0.0424 | -61.8626
-6.5 | -0.4767 | 0.00828 | -0.0427 | -57.5725
-6 | -0.4216 | 0.00801 | -0.043 | -52.6342
-5.5 | -0.3658 | 0.00778 | -0.0435 | -47.018
-5 | -0.3095 | 0.00753 | -0.0441 | -41.1023
-4.5 | -0.2538 | 0.00722 | -0.0446 | -35.1524
-4 | -0.1992 | 0.00683 | -0.045 | -29.1654
-3.5 | -0.1451 | 0.00631 | -0.0453 | -22.9952
-3 | -0.091 | 0.00574 | -0.0457 | -15.8537
-2.5 | -0.0376 | 0.00509 | -0.046 | -7.387
-2 | 0.0175 | 0.00454 | -0.0466 | 3.8546
-1.5 | 0.0765 | 0.00436 | -0.0477 | 17.5459
-1 | 0.1363 | 0.00432 | -0.0489 | 31.5509
-0.5 | 0.1962 | 0.00433 | -0.05 | 45.3118
0 | 0.2568 | 0.00434 | -0.0513 | 59.1705
0.5 | 0.317 | 0.00432 | -0.0526 | 73.3796
1 | 0.3771 | 0.00437 | -0.0538 | 86.2929
1.5 | 0.437 | 0.00443 | -0.0551 | 98.6456
2 | 0.4971 | 0.00446 | -0.0563 | 111.4574
2.5 | 0.5563 | 0.00453 | -0.0574 | 122.8035
3 | 0.6157 | 0.00459 | -0.0585 | 134.1394
3.5 | 0.6747 | 0.00469 | -0.0596 | 143.8593
4 | 0.731 | 0.00493 | -0.0603 | 148.2759
4.5 | 0.7812 | 0.00548 | -0.0599 | 142.5547
5 | 0.8185 | 0.00661 | -0.0573 | 123.8275
5.5 | 0.8548 | 0.00756 | -0.0545 | 113.0688
6 | 0.8866 | 0.00841 | -0.0508 | 105.4221
6.5 | 0.9018 | 0.00922 | -0.0438 | 97.8091
7 | 0.9141 | 0.0103 | -0.037 | 88.7476
7.5 | 0.9311 | 0.01152 | -0.0316 | 80.8247
8 | 0.9533 | 0.01273 | -0.0274 | 74.8861
8.5 | 0.978 | 0.01396 | -0.0238 | 70.0573
9 | 1.0065 | 0.01512 | -0.0209 | 66.5675
9.5 | 1.0365 | 0.01626 | -0.0184 | 63.7454
10 | 1.0679 | 0.01738 | -0.0163 | 61.4442
10.5 | 1.0965 | 0.01867 | -0.0139 | 58.7306
11 | 1.1268 | 0.01991 | -0.0118 | 56.5947
11.5 | 1.1548 | 0.0213 | -0.0096 | 54.216
12 | 1.181 | 0.02282 | -0.0073 | 51.7528
12.5 | 1.2122 | 0.0242 | -0.006 | 50.0909
13.5 | 1.2861 | 0.02785 | -0.0068 | 46.1795
14 | 1.3131 | 0.02979 | -0.0055 | 44.0785
14.5 | 1.337 | 0.03201 | -0.004 | 41.7682
15 | 1.3625 | 0.0342 | -0.0029 | 39.8392
15.5 | 1.3883 | 0.03635 | -0.0019 | 38.1926
16 | 1.4124 | 0.03871 | -0.0009 | 36.4867
16.5 | 1.4336 | 0.04139 | 0.0001 | 34.6364
17 | 1.4543 | 0.04411 | 0.001 | 32.9698
17.5 | 1.4716 | 0.0472 | 0.0019 | 31.178
18 | 1.487 | 0.05059 | 0.0026 | 29.3932
18.5 | 1.5052 | 0.05377 | 0.003 | 27.9933
19 | 1.5234 | 0.05704 | 0.0032 | 26.7076
19.5 | 1.5391 | 0.06064 | 0.0033 | 25.3809
20 | 1.5527 | 0.06456 | 0.0032 | 24.0505

## 75. Re 5M Mach 0.10 (1)
BIGFOIL.COM POLAR EXPORT
NACA65-319 a=0.6
NACA65-319 a=0.6 |  |  |  | Cl Max: | 1.547 | at alpha= | 14.5 | deg
JavaFoil+Calcfoil stall+Eppler ext transition |  |  |  | L/D Max: | 148.218 | at alpha= | 5.5 | deg
Re: | 5000000 |  |  | Cd Min: | 0.005 | at alpha= | -0.5 | deg
Mach: | 0.1 |  |  | Cl=0 at alpha= | -2.1349 | deg
|  |  |  | @ Cl=0.1, Cd= | 0.00502
|  |  |  | @ Cl=0.4, Cd= | 0.0051838
|  |  |  | @ Cl=0.6, Cd= | 0.0054776
alpha (deg) | Cl | Cd | Cm | Cl/Cd
-20 | -0.956 | 0.12742 | -0.005 | -7.5
-19.5 | -0.987 | 0.11273 | -0.006 | -8.759
-19 | -1.033 | 0.08783 | -0.007 | -11.762
-18.5 | -1.095 | 0.05734 | -0.009 | -19.102
-18 | -1.124 | 0.0486 | -0.01 | -23.137
-17.5 | -1.147 | 0.04272 | -0.01 | -26.842
-17 | -1.164 | 0.03795 | -0.011 | -30.681
-16.5 | -1.174 | 0.03354 | -0.012 | -35.019
-16 | -1.176 | 0.02965 | -0.013 | -39.656
-15.5 | -1.171 | 0.02683 | -0.014 | -43.66
-15 | -1.163 | 0.02441 | -0.015 | -47.659
-14.5 | -1.151 | 0.02237 | -0.016 | -51.468
-14 | -1.136 | 0.0205 | -0.017 | -55.405
-13.5 | -1.116 | 0.01904 | -0.018 | -58.621
-13 | -1.094 | 0.01764 | -0.019 | -61.98
-12.5 | -1.067 | 0.01644 | -0.02 | -64.918
-12 | -1.037 | 0.01544 | -0.021 | -67.162
-11.5 | -1.004 | 0.0145 | -0.023 | -69.244
-11 | -0.968 | 0.01364 | -0.024 | -70.977
-10.5 | -0.929 | 0.01292 | -0.025 | -71.889
-10 | -0.887 | 0.01225 | -0.026 | -72.433
-9.5 | -0.843 | 0.0116 | -0.027 | -72.671
-9 | -0.796 | 0.01101 | -0.028 | -72.273
-8.5 | -0.747 | 0.01051 | -0.029 | -71.041
-8 | -0.696 | 0.01009 | -0.03 | -68.929
-7.5 | -0.642 | 0.00975 | -0.031 | -65.893
-7 | -0.588 | 0.00941 | -0.032 | -62.461
-6.5 | -0.531 | 0.00907 | -0.033 | -58.604
-6 | -0.474 | 0.00823 | -0.035 | -57.598
-5.5 | -0.416 | 0.0086 | -0.036 | -48.364
-5 | -0.356 | 0.00832 | -0.037 | -42.733
-4.5 | -0.294 | 0.00808 | -0.038 | -36.428
-4 | -0.233 | 0.00782 | -0.039 | -29.72
-3.5 | -0.17 | 0.00513 | -0.04 | -33.227
-3 | -0.108 | 0.00505 | -0.041 | -21.422
-2.5 | -0.046 | 0.00503 | -0.042 | -9.048
-2 | 0.017 | 0.00503 | -0.043 | 3.418
-1.5 | 0.08 | 0.00502 | -0.045 | 15.951
-1 | 0.143 | 0.00502 | -0.046 | 28.49
-0.5 | 0.206 | 0.005 | -0.047 | 41.17
0 | 0.269 | 0.00509 | -0.048 | 52.774
0.5 | 0.332 | 0.00514 | -0.049 | 64.46
1 | 0.394 | 0.00518 | -0.05 | 76.062
1.5 | 0.457 | 0.00522 | -0.051 | 87.558
2 | 0.52 | 0.0053 | -0.052 | 98.056
2.5 | 0.583 | 0.00542 | -0.053 | 107.391
3 | 0.645 | 0.00563 | -0.054 | 114.621
3.5 | 0.708 | 0.0057 | -0.055 | 124.191
4 | 0.767 | 0.00526 | -0.056 | 145.922
4.5 | 0.822 | 0.00593 | -0.057 | 138.546
5 | 0.88 | 0.00611 | -0.058 | 144.036
5.5 | 0.938 | 0.00633 | -0.059 | 148.218
6 | 0.989 | 0.00799 | -0.06 | 123.729
6.5 | 1.04 | 0.00935 | -0.06 | 111.243
7 | 1.088 | 0.01291 | -0.061 | 84.268
7.5 | 1.14 | 0.01364 | -0.062 | 83.569
8 | 1.19 | 0.01425 | -0.063 | 83.506
8.5 | 1.237 | 0.01489 | -0.064 | 83.075
9 | 1.282 | 0.01561 | -0.065 | 82.132
9.5 | 1.324 | 0.01631 | -0.065 | 81.167
10 | 1.363 | 0.01713 | -0.066 | 79.553
10.5 | 1.399 | 0.01791 | -0.067 | 78.094
11 | 1.432 | 0.01881 | -0.068 | 76.106
11.5 | 1.461 | 0.01975 | -0.069 | 73.968
12 | 1.486 | 0.02075 | -0.07 | 71.643
12.5 | 1.508 | 0.02176 | -0.071 | 69.295
13 | 1.526 | 0.02283 | -0.071 | 66.821
13.5 | 1.539 | 0.0241 | -0.072 | 63.862
14 | 1.546 | 0.02552 | -0.073 | 60.608
14.5 | 1.547 | 0.02694 | -0.074 | 57.425
15 | 1.543 | 0.02865 | -0.074 | 53.857
15.5 | 1.535 | 0.03019 | -0.075 | 50.85
16 | 1.522 | 0.03207 | -0.076 | 47.456
16.5 | 1.505 | 0.03399 | -0.076 | 44.283
17 | 1.484 | 0.03631 | -0.077 | 40.883
17.5 | 1.46 | 0.03876 | -0.077 | 37.664
18 | 1.432 | 0.04122 | -0.078 | 34.745
18.5 | 1.397 | 0.04436 | -0.079 | 31.484
19 | 1.359 | 0.04742 | -0.079 | 28.668
19.5 | 1.32 | 0.05048 | -0.079 | 26.151

## 76. Re 5M Mach 0.10 (2)
BIGFOIL.COM POLAR EXPORT
NACA65-319 a=0.6
NACA65-319 a=0.6 |  |  |  | Cl Max: | 1.5473 | at alpha= | 20 | deg
XFOIL ncrit=9 |  |  |  | L/D Max: | 148.927 | at alpha= | 4 | deg
Re: | 5000000 |  |  | Cd Min: | 0.06714 | at alpha= | 20 | deg
Mach: | 0.1 |  |  | Cl=0 at alpha= | -2.16 | deg
|  |  |  | @ Cl=0.1, Cd= | 0.0043548
|  |  |  | @ Cl=0.4, Cd= | 0.0044004
|  |  |  | @ Cl=0.6, Cd= | 0.0045802
alpha (deg) | Cl | Cd | Cm | Cl/Cd
-20 | -1.3511 | 0.04595 | -0.0789 | -29.4037
-19.5 | -1.3447 | 0.04178 | -0.0791 | -32.1853
-19 | -1.3319 | 0.03832 | -0.079 | -34.7573
-18.5 | -1.3073 | 0.03594 | -0.0789 | -36.3745
-18 | -1.2928 | 0.03284 | -0.0784 | -39.3666
-17.5 | -1.2835 | 0.02954 | -0.0772 | -43.4496
-17 | -1.2657 | 0.02703 | -0.076 | -46.8257
-16.5 | -1.244 | 0.0249 | -0.0747 | -49.9598
-16 | -1.2217 | 0.0229 | -0.0732 | -53.3493
-15.5 | -1.1971 | 0.02113 | -0.0715 | -56.654
-15 | -1.1679 | 0.01968 | -0.07 | -59.3445
-14.5 | -1.1376 | 0.01837 | -0.0683 | -61.9271
-14 | -1.107 | 0.01714 | -0.0665 | -64.5858
-13.5 | -1.0774 | 0.01593 | -0.0643 | -67.6334
-13 | -1.0445 | 0.01497 | -0.0622 | -69.7729
-12.5 | -1.0105 | 0.01411 | -0.06 | -71.6159
-12 | -0.9797 | 0.01322 | -0.0572 | -74.1074
-11.5 | -0.9517 | 0.01233 | -0.0535 | -77.1857
-11 | -0.923 | 0.01165 | -0.0495 | -79.2275
-10.5 | -0.8871 | 0.01121 | -0.0464 | -79.1347
-10 | -0.8419 | 0.01077 | -0.045 | -78.1708
-9.5 | -0.7938 | 0.01037 | -0.0442 | -76.5477
-9 | -0.7437 | 0.01001 | -0.0436 | -74.2957
-8.5 | -0.6931 | 0.00963 | -0.0431 | -71.973
-8 | -0.6418 | 0.00921 | -0.0428 | -69.6851
-7.5 | -0.5886 | 0.00889 | -0.0427 | -66.2092
-7 | -0.5341 | 0.00863 | -0.0429 | -61.8888
-6.5 | -0.479 | 0.00832 | -0.0432 | -57.5721
-6 | -0.4237 | 0.00804 | -0.0435 | -52.699
-5.5 | -0.3675 | 0.00781 | -0.044 | -47.0551
-5 | -0.3109 | 0.00756 | -0.0445 | -41.1243
-4.5 | -0.2547 | 0.00726 | -0.045 | -35.0826
-4 | -0.2 | 0.00686 | -0.0454 | -29.1545
-3.5 | -0.1456 | 0.00634 | -0.0457 | -22.9653
-3 | -0.0912 | 0.00577 | -0.046 | -15.8059
-2.5 | -0.0376 | 0.00511 | -0.0463 | -7.3581
-2 | 0.0177 | 0.00454 | -0.0469 | 3.8987
-1.5 | 0.0771 | 0.00437 | -0.048 | 17.643
-1 | 0.1372 | 0.00433 | -0.0491 | 31.6859
-0.5 | 0.1974 | 0.00434 | -0.0503 | 45.4839
0 | 0.2585 | 0.00435 | -0.0517 | 59.4253
0.5 | 0.3191 | 0.00434 | -0.0529 | 73.5253
1 | 0.3795 | 0.00438 | -0.0541 | 86.6438
1.5 | 0.4399 | 0.00444 | -0.0554 | 99.0766
2 | 0.5003 | 0.00447 | -0.0566 | 111.9239
2.5 | 0.5599 | 0.00454 | -0.0577 | 123.326
3 | 0.6197 | 0.0046 | -0.0589 | 134.7174
3.5 | 0.6791 | 0.0047 | -0.06 | 144.4894
4 | 0.7357 | 0.00494 | -0.0606 | 148.9271
4.5 | 0.7861 | 0.00549 | -0.0601 | 143.1876
5 | 0.823 | 0.00664 | -0.0574 | 123.9458
6 | 0.8888 | 0.00847 | -0.0503 | 104.9351
6.5 | 0.9002 | 0.00932 | -0.0426 | 96.588
7 | 0.913 | 0.01046 | -0.0359 | 87.2849
7.5 | 0.9295 | 0.01175 | -0.0305 | 79.1064
8 | 0.9512 | 0.01303 | -0.0262 | 73.0008
8.5 | 0.9759 | 0.01431 | -0.0226 | 68.1971
9 | 1.0054 | 0.01547 | -0.0199 | 64.9903
9.5 | 1.0351 | 0.01667 | -0.0173 | 62.0936
10 | 1.0662 | 0.01784 | -0.0151 | 59.7646
10.5 | 1.0944 | 0.0192 | -0.0127 | 57
11 | 1.1252 | 0.02046 | -0.0106 | 54.9951
11.5 | 1.1539 | 0.02187 | -0.0085 | 52.7618
12 | 1.18 | 0.02345 | -0.0061 | 50.3198
12.5 | 1.2121 | 0.02492 | -0.005 | 48.6396
13.5 | 1.2862 | 0.02865 | -0.0057 | 44.8935
14 | 1.3115 | 0.03079 | -0.0042 | 42.595
14.5 | 1.3363 | 0.03303 | -0.0028 | 40.4572
15 | 1.363 | 0.03515 | -0.0017 | 38.7767
15.5 | 1.3872 | 0.03753 | -0.0005 | 36.9624
16 | 1.4107 | 0.04003 | 0.0005 | 35.2411
16.5 | 1.4331 | 0.04264 | 0.0015 | 33.6093
17 | 1.4522 | 0.0456 | 0.0025 | 31.8465
17.5 | 1.4665 | 0.04909 | 0.0035 | 29.8737
18 | 1.4842 | 0.05235 | 0.0041 | 28.3515
18.5 | 1.5042 | 0.05547 | 0.0044 | 27.1174
19 | 1.5205 | 0.05908 | 0.0046 | 25.7363
19.5 | 1.5339 | 0.06305 | 0.0047 | 24.3283
20 | 1.5473 | 0.06714 | 0.0045 | 23.0459

## 77. Re 5M Mach 0.25 (1)
BIGFOIL.COM POLAR EXPORT
NACA65-319 a=0.6
NACA65-319 a=0.6 |  |  |  | Cl Max: | 1.482 | at alpha= | 13 | deg
JavaFoil+Calcfoil stall+Eppler ext transition |  |  |  | L/D Max: | 143.143 | at alpha= | 5 | deg
Re: | 5000000 |  |  | Cd Min: | 0.00508 | at alpha= | -2 | deg
Mach: | 0.25 |  |  | Cl=0 at alpha= | -2.1385 | deg
|  |  |  | @ Cl=0.1, Cd= | 0.00508
|  |  |  | @ Cl=0.4, Cd= | 0.0052669
|  |  |  | @ Cl=0.6, Cd= | 0.0055832
alpha (deg) | Cl | Cd | Cm | Cl/Cd
-19 | -0.668 | 0.15643 | -0.005 | -4.27
-18.5 | -0.723 | 0.14606 | -0.005 | -4.948
-18 | -0.774 | 0.13626 | -0.006 | -5.677
-17.5 | -0.821 | 0.12634 | -0.007 | -6.496
-17 | -0.865 | 0.11592 | -0.008 | -7.459
-16.5 | -0.905 | 0.09959 | -0.009 | -9.085
-16 | -0.949 | 0.0756 | -0.011 | -12.553
-15.5 | -1.024 | 0.04035 | -0.014 | -25.375
-15 | -1.049 | 0.03156 | -0.015 | -33.225
-14.5 | -1.056 | 0.02854 | -0.016 | -36.999
-14 | -1.06 | 0.02516 | -0.018 | -42.15
-13.5 | -1.059 | 0.02232 | -0.019 | -47.452
-13 | -1.051 | 0.02018 | -0.02 | -52.064
-12.5 | -1.036 | 0.01858 | -0.021 | -55.772
-12 | -1.017 | 0.01711 | -0.022 | -59.408
-11.5 | -0.993 | 0.01572 | -0.023 | -63.133
-11 | -0.963 | 0.01487 | -0.024 | -64.722
-10.5 | -0.929 | 0.01397 | -0.025 | -66.497
-10 | -0.891 | 0.01312 | -0.026 | -67.902
-9.5 | -0.85 | 0.01232 | -0.027 | -69.002
-9 | -0.805 | 0.01168 | -0.029 | -68.924
-8.5 | -0.758 | 0.01108 | -0.03 | -68.359
-8 | -0.707 | 0.01055 | -0.031 | -67.051
-7.5 | -0.654 | 0.01011 | -0.032 | -64.74
-7 | -0.599 | 0.00972 | -0.033 | -61.677
-6.5 | -0.543 | 0.00938 | -0.034 | -57.865
-6 | -0.484 | 0.00904 | -0.035 | -53.548
-5.5 | -0.425 | 0.00872 | -0.037 | -48.69
-5 | -0.365 | 0.00863 | -0.038 | -42.283
-4.5 | -0.302 | 0.00832 | -0.039 | -36.325
-4 | -0.239 | 0.00808 | -0.04 | -29.564
-3.5 | -0.175 | 0.00518 | -0.041 | -33.793
-3 | -0.111 | 0.00511 | -0.042 | -21.736
-2.5 | -0.047 | 0.00509 | -0.044 | -9.191
-2 | 0.018 | 0.00508 | -0.045 | 3.473
-1.5 | 0.082 | 0.00508 | -0.046 | 16.194
-1 | 0.147 | 0.00508 | -0.047 | 28.937
-0.5 | 0.211 | 0.00508 | -0.048 | 41.596
0 | 0.276 | 0.00518 | -0.049 | 53.316
0.5 | 0.341 | 0.00523 | -0.05 | 65.114
1 | 0.405 | 0.00527 | -0.051 | 76.958
1.5 | 0.47 | 0.00534 | -0.052 | 87.952
2 | 0.534 | 0.00539 | -0.054 | 99.155
2.5 | 0.599 | 0.00559 | -0.055 | 107.073
3 | 0.661 | 0.00517 | -0.056 | 127.88
3.5 | 0.723 | 0.00573 | -0.057 | 126.342
4 | 0.786 | 0.00587 | -0.058 | 133.944
4.5 | 0.842 | 0.0061 | -0.059 | 138.198
5 | 0.902 | 0.0063 | -0.06 | 143.143
5.5 | 0.956 | 0.0075 | -0.06 | 127.607
6 | 1.011 | 0.00847 | -0.061 | 119.444
6.5 | 1.064 | 0.00998 | -0.062 | 106.624
7 | 1.112 | 0.0136 | -0.062 | 81.775
7.5 | 1.164 | 0.01439 | -0.063 | 80.928
8 | 1.214 | 0.01508 | -0.064 | 80.495
8.5 | 1.26 | 0.01581 | -0.065 | 79.706
9 | 1.303 | 0.0166 | -0.066 | 78.492
9.5 | 1.342 | 0.01743 | -0.067 | 76.993
10 | 1.376 | 0.01893 | -0.068 | 72.71
10.5 | 1.408 | 0.01929 | -0.069 | 72.972
11 | 1.434 | 0.02026 | -0.07 | 70.764
11.5 | 1.455 | 0.0214 | -0.071 | 67.986
12 | 1.47 | 0.0226 | -0.071 | 65.043
12.5 | 1.479 | 0.02383 | -0.072 | 62.077
13 | 1.482 | 0.02529 | -0.073 | 58.609
13.5 | 1.479 | 0.02689 | -0.074 | 55.015
14 | 1.466 | 0.0286 | -0.074 | 51.244
14.5 | 1.442 | 0.0304 | -0.075 | 47.435
15 | 1.41 | 0.03284 | -0.076 | 42.932
15.5 | 1.37 | 0.03534 | -0.076 | 38.776
16 | 1.324 | 0.03788 | -0.077 | 34.947
16.5 | 1.269 | 0.04111 | -0.078 | 30.874
17 | 1.208 | 0.04521 | -0.078 | 26.713
17.5 | 1.138 | 0.0507 | -0.078 | 22.452
18 | 1.057 | 0.05995 | -0.077 | 17.639

## 78. Re 5M Mach 0.25 (2)
BIGFOIL.COM POLAR EXPORT
NACA65-319 a=0.6
NACA65-319 a=0.6 |  |  |  | Cl Max: | 1.5071 | at alpha= | 20 | deg
XFOIL ncrit=9 |  |  |  | L/D Max: | 151.773 | at alpha= | 4 | deg
Re: | 5000000 |  |  | Cd Min: | 0.08292 | at alpha= | 20 | deg
Mach: | 0.25 |  |  | Cl=0 at alpha= | -2.1658 | deg
|  |  |  | @ Cl=0.1, Cd= | 0.0044203
|  |  |  | @ Cl=0.4, Cd= | 0.0044624
|  |  |  | @ Cl=0.6, Cd= | 0.0046227
alpha (deg) | Cl | Cd | Cm | Cl/Cd
-20 | -1.1993 | 0.07362 | -0.0799 | -16.2904
-19.5 | -1.2303 | 0.0632 | -0.0849 | -19.4668
-19 | -1.2287 | 0.05702 | -0.0872 | -21.5486
-18.5 | -1.2265 | 0.05128 | -0.0887 | -23.9177
-18 | -1.2249 | 0.04588 | -0.0896 | -26.6979
-17.5 | -1.2171 | 0.04131 | -0.0898 | -29.4626
-17 | -1.2051 | 0.03739 | -0.0895 | -32.2305
-16.5 | -1.2016 | 0.0331 | -0.0885 | -36.3021
-16 | -1.1881 | 0.02978 | -0.0871 | -39.8959
-15.5 | -1.1703 | 0.02698 | -0.0854 | -43.3766
-15 | -1.1468 | 0.02467 | -0.0836 | -46.4856
-14.5 | -1.1193 | 0.02274 | -0.0818 | -49.2216
-14 | -1.0913 | 0.02089 | -0.0797 | -52.2403
-13.5 | -1.0658 | 0.01905 | -0.0772 | -55.9475
-13 | -1.0345 | 0.01758 | -0.0748 | -58.8453
-12.5 | -1.0017 | 0.01629 | -0.0724 | -61.4917
-12 | -0.968 | 0.01515 | -0.0698 | -63.8944
-11.5 | -0.9352 | 0.01404 | -0.0669 | -66.6097
-11 | -0.9081 | 0.01285 | -0.0629 | -70.6693
-10 | -0.8434 | 0.01134 | -0.055 | -74.3739
-9.5 | -0.806 | 0.01089 | -0.0514 | -74.0129
-9 | -0.7584 | 0.01045 | -0.0496 | -72.5742
-8.5 | -0.7077 | 0.01002 | -0.0484 | -70.6287
-8 | -0.6562 | 0.00958 | -0.0474 | -68.4969
-7.5 | -0.6033 | 0.00918 | -0.0467 | -65.719
-7 | -0.5479 | 0.00884 | -0.0464 | -61.9796
-6.5 | -0.4911 | 0.00855 | -0.0464 | -57.4386
-6 | -0.4347 | 0.00823 | -0.0463 | -52.819
-5.5 | -0.3768 | 0.00797 | -0.0466 | -47.2773
-5 | -0.3186 | 0.00769 | -0.0469 | -41.4304
-4.5 | -0.2603 | 0.00744 | -0.0473 | -34.9866
-4 | -0.2038 | 0.00703 | -0.0475 | -28.99
-3.5 | -0.1481 | 0.00649 | -0.0476 | -22.8197
-3 | -0.0927 | 0.00592 | -0.0478 | -15.6588
-2.5 | -0.0379 | 0.00521 | -0.048 | -7.2745
-2 | 0.0188 | 0.00458 | -0.0485 | 4.1048
-1.5 | 0.08 | 0.00443 | -0.0495 | 18.0587
-1 | 0.142 | 0.0044 | -0.0507 | 32.2727
-0.5 | 0.2048 | 0.00438 | -0.052 | 46.758
0 | 0.2679 | 0.0044 | -0.0534 | 60.8864
0.5 | 0.3304 | 0.00441 | -0.0546 | 74.9206
1 | 0.3926 | 0.00446 | -0.0559 | 88.0269
1.5 | 0.4556 | 0.00448 | -0.0572 | 101.6964
2 | 0.518 | 0.00454 | -0.0584 | 114.0969
2.5 | 0.58 | 0.0046 | -0.0596 | 126.087
3 | 0.6416 | 0.00467 | -0.0607 | 137.3876
3.5 | 0.7033 | 0.00476 | -0.0618 | 147.7521
4 | 0.7619 | 0.00502 | -0.0623 | 151.7729
4.5 | 0.8136 | 0.00557 | -0.0616 | 146.0682
5 | 0.8471 | 0.00679 | -0.0579 | 124.757
5.5 | 0.8769 | 0.00783 | -0.0533 | 111.9923
6 | 0.8865 | 0.00877 | -0.0449 | 101.0832
6.5 | 0.8947 | 0.01002 | -0.037 | 89.2914
7.5 | 0.9226 | 0.01312 | -0.0251 | 70.3201
8 | 0.9414 | 0.01478 | -0.0205 | 63.6942
9 | 0.9978 | 0.01759 | -0.0144 | 56.7254
9.5 | 1.0283 | 0.01897 | -0.0118 | 54.2066
10.5 | 1.0883 | 0.02197 | -0.0069 | 49.5357
11 | 1.119 | 0.02355 | -0.0047 | 47.5159
11.5 | 1.1462 | 0.02536 | -0.0023 | 45.1972
12 | 1.1749 | 0.02709 | 0 | 43.3702
12.5 | 1.2037 | 0.02879 | 0.0021 | 41.8097
13.5 | 1.2807 | 0.03361 | 0.0007 | 38.1047
14 | 1.3067 | 0.03606 | 0.0023 | 36.2368
14.5 | 1.3326 | 0.03857 | 0.0038 | 34.5502
15 | 1.3578 | 0.04119 | 0.0052 | 32.9643
15.5 | 1.3804 | 0.0441 | 0.0066 | 31.3016
16 | 1.4004 | 0.04732 | 0.0079 | 29.5943
16.5 | 1.4181 | 0.05085 | 0.0091 | 27.8879
17 | 1.4308 | 0.0549 | 0.0101 | 26.0619
17.5 | 1.4501 | 0.05853 | 0.0108 | 24.7753
18 | 1.4665 | 0.06259 | 0.0112 | 23.4303
18.5 | 1.4808 | 0.06697 | 0.0113 | 22.1114
19 | 1.4929 | 0.07175 | 0.0111 | 20.807
19.5 | 1.5026 | 0.07695 | 0.0106 | 19.527
20 | 1.5071 | 0.08292 | 0.0096 | 18.1753

## 79. Re 5M Mach 0.50 (1)
BIGFOIL.COM POLAR EXPORT
NACA65-319 a=0.6
NACA65-319 a=0.6 |  |  |  | Cl Max: | 1.31 | at alpha= | 8.5 | deg
JavaFoil+Calcfoil stall+Eppler ext transition |  |  |  | L/D Max: | 137.008 | at alpha= | 5 | deg
Re: | 5000000 |  |  | Cd Min: | 0.00512 | at alpha= | 0 | deg
Mach: | 0.5 |  |  | Cl=0 at alpha= | -2.1389 | deg
|  |  |  | @ Cl=0.1, Cd= | 0.0053911
|  |  |  | @ Cl=0.4, Cd= | 0.0055707
|  |  |  | @ Cl=0.6, Cd= | 0.0058644
alpha (deg) | Cl | Cd | Cm | Cl/Cd
-20 | -1.014 | 0.15776 | -0.005 | -6.424
-19.5 | -0.991 | 0.15345 | -0.006 | -6.457
-19 | -0.958 | 0.15084 | -0.006 | -6.353
-18.5 | -0.928 | 0.1457 | -0.006 | -6.37
-18 | -0.9 | 0.14393 | -0.007 | -6.256
-17.5 | -0.875 | 0.13983 | -0.008 | -6.26
-17 | -0.846 | 0.13221 | -0.008 | -6.395
-16.5 | -0.815 | 0.13009 | -0.008 | -6.266
-16 | -0.787 | 0.12271 | -0.009 | -6.412
-15.5 | -0.759 | 0.1189 | -0.009 | -6.384
-15 | -0.732 | 0.11593 | -0.01 | -6.314
-14.5 | -0.702 | 0.11099 | -0.01 | -6.322
-14 | -0.674 | 0.10383 | -0.011 | -6.489
-13.5 | -0.646 | 0.10201 | -0.011 | -6.33
-13 | -0.618 | 0.10157 | -0.012 | -6.083
-12.5 | -0.589 | 0.09258 | -0.012 | -6.363
-12 | -0.561 | 0.08276 | -0.013 | -6.781
-11.5 | -0.533 | 0.07527 | -0.014 | -7.087
-11 | -0.512 | 0.06532 | -0.017 | -7.845
-10.5 | -0.563 | 0.01955 | -0.028 | -28.787
-10 | -0.448 | 0.06762 | -0.015 | -6.626
-9.5 | -0.426 | 0.05674 | -0.019 | -7.504
-9 | -0.722 | 0.01643 | -0.031 | -43.934
-8.5 | -0.741 | 0.01477 | -0.033 | -50.16
-8 | -0.722 | 0.01359 | -0.034 | -53.109
-7.5 | -0.686 | 0.01251 | -0.035 | -54.852
-7 | -0.639 | 0.01171 | -0.037 | -54.61
-6.5 | -0.585 | 0.01102 | -0.038 | -53.115
-6 | -0.527 | 0.01045 | -0.039 | -50.418
-5.5 | -0.464 | 0.00998 | -0.04 | -46.544
-5 | -0.399 | 0.00952 | -0.042 | -41.946
-4.5 | -0.332 | 0.00914 | -0.043 | -36.344
-4 | -0.263 | 0.0088 | -0.044 | -29.933
-3.5 | -0.195 | 0.0055 | -0.046 | -35.515
-3 | -0.124 | 0.00546 | -0.047 | -22.697
-2.5 | -0.052 | 0.00538 | -0.049 | -9.71
-2 | 0.02 | 0.00537 | -0.05 | 3.674
-1.5 | 0.092 | 0.00539 | -0.051 | 17.06
-1 | 0.164 | 0.0054 | -0.052 | 30.382
-0.5 | 0.236 | 0.00547 | -0.054 | 43.223
0 | 0.307 | 0.00512 | -0.055 | 60.059
0.5 | 0.379 | 0.00555 | -0.056 | 68.197
1 | 0.45 | 0.00562 | -0.057 | 80.053
1.5 | 0.521 | 0.00571 | -0.058 | 91.21
2 | 0.591 | 0.00584 | -0.059 | 101.226
2.5 | 0.661 | 0.00603 | -0.06 | 109.767
3 | 0.731 | 0.0062 | -0.061 | 117.967
3.5 | 0.801 | 0.0064 | -0.063 | 125.106
4 | 0.871 | 0.00663 | -0.064 | 131.268
4.5 | 0.93 | 0.00695 | -0.065 | 133.849
5 | 0.994 | 0.00726 | -0.066 | 137.008
5.5 | 1.051 | 0.00943 | -0.067 | 111.403
6 | 1.101 | 0.0152 | -0.067 | 72.439
6.5 | 1.156 | 0.01629 | -0.068 | 70.977
7 | 1.208 | 0.01729 | -0.069 | 69.835
7.5 | 1.253 | 0.01836 | -0.07 | 68.273
8 | 1.29 | 0.01953 | -0.071 | 66.059
8.5 | 1.31 | 0.02087 | -0.072 | 62.789
9 | 1.306 | 0.02242 | -0.073 | 58.275
9.5 | 1.256 | 0.02421 | -0.074 | 51.883
10 | 0.944 | 0.02807 | -0.075 | 33.634
10.5 | 0.843 | 0.0281 | -0.076 | 29.986
11 | 0.872 | 0.03088 | -0.077 | 28.252
11.5 | 0.77 | 0.08226 | -0.041 | 9.365
12 | 0.935 | 0.03335 | -0.078 | 28.026
12.5 | 0.962 | 0.03687 | -0.079 | 26.079
13 | 0.853 | 0.0955 | -0.044 | 8.936
13.5 | 0.886 | 0.10333 | -0.049 | 8.572

## 80. Re 5M Mach 0.50 (2)
BIGFOIL.COM POLAR EXPORT
NACA65-319 a=0.6
NACA65-319 a=0.6 |  |  |  | Cl Max: | 1.2151 | at alpha= | 14.5 | deg
XFOIL ncrit=9 |  |  |  | L/D Max: | 162.937 | at alpha= | 4 | deg
Re: | 5000000 |  |  | Cd Min: | 0.19286 | at alpha= | 19.5 | deg
Mach: | 0.5 |  |  | Cl=0 at alpha= | -2.1893 | deg
|  |  |  | @ Cl=0.1, Cd= | 0.0046652
|  |  |  | @ Cl=0.4, Cd= | 0.0047158
|  |  |  | @ Cl=0.6, Cd= | 0.0048637
alpha (deg) | Cl | Cd | Cm | Cl/Cd
-16 | -0.4934 | 0.13832 | -0.0547 | -3.5671
-15.5 | -0.5091 | 0.12509 | -0.0632 | -4.0699
-15 | -0.5412 | 0.10999 | -0.073 | -4.9204
-14.5 | -0.5782 | 0.09485 | -0.0829 | -6.0959
-14 | -0.6081 | 0.08096 | -0.0925 | -7.5111
-13.5 | -0.6372 | 0.06826 | -0.1012 | -9.3349
-13 | -0.6686 | 0.05693 | -0.1081 | -11.7442
-12.5 | -0.7071 | 0.04668 | -0.1124 | -15.1478
-12 | -0.7358 | 0.03861 | -0.1136 | -19.0572
-11.5 | -0.7512 | 0.03241 | -0.1124 | -23.178
-11 | -0.7588 | 0.02733 | -0.1094 | -27.7644
-10.5 | -0.7528 | 0.02351 | -0.1055 | -32.0204
-10 | -0.7391 | 0.0204 | -0.101 | -36.2304
-9.5 | -0.7218 | 0.01766 | -0.0961 | -40.872
-9 | -0.6976 | 0.01543 | -0.0912 | -45.2106
-8.5 | -0.6652 | 0.01375 | -0.0866 | -48.3782
-8 | -0.6311 | 0.0123 | -0.0818 | -51.3089
-7.5 | -0.5931 | 0.0112 | -0.077 | -52.9554
-7 | -0.5619 | 0.01022 | -0.0708 | -54.9804
-6.5 | -0.5213 | 0.00969 | -0.0654 | -53.7977
-6 | -0.4654 | 0.00922 | -0.0627 | -50.4772
-5.5 | -0.4059 | 0.00882 | -0.0608 | -46.0204
-5 | -0.3438 | 0.00842 | -0.0595 | -40.8314
-4.5 | -0.2795 | 0.00811 | -0.0588 | -34.4636
-4 | -0.2149 | 0.00781 | -0.0584 | -27.516
-3.5 | -0.1535 | 0.00728 | -0.0576 | -21.0852
-3 | -0.0946 | 0.00658 | -0.0567 | -14.3769
-2.5 | -0.0371 | 0.00571 | -0.0559 | -6.4974
-2 | 0.0226 | 0.00483 | -0.0555 | 4.6791
-1.5 | 0.0932 | 0.00467 | -0.0566 | 19.9572
-1 | 0.1646 | 0.00462 | -0.0579 | 35.6277
-0.5 | 0.2364 | 0.00466 | -0.0592 | 50.7296
0 | 0.3085 | 0.00467 | -0.0607 | 66.06
0.5 | 0.381 | 0.0047 | -0.0622 | 81.0638
1 | 0.4531 | 0.00476 | -0.0636 | 95.1891
1.5 | 0.5242 | 0.00482 | -0.0648 | 108.7552
2 | 0.5962 | 0.00486 | -0.0661 | 122.6749
2.5 | 0.6683 | 0.00493 | -0.0673 | 135.5578
3 | 0.739 | 0.00506 | -0.0681 | 146.0474
3.5 | 0.8093 | 0.00517 | -0.0688 | 156.5377
4 | 0.8766 | 0.00538 | -0.0687 | 162.9368
4.5 | 0.9327 | 0.0059 | -0.0666 | 158.0847
5 | 0.9283 | 0.00728 | -0.054 | 127.5137
5.5 | 0.9078 | 0.00933 | -0.0403 | 97.299
6.5 | 0.8942 | 0.01469 | -0.0215 | 60.8713
7 | 0.8896 | 0.0178 | -0.0137 | 49.9775
7.5 | 0.89 | 0.02099 | -0.0071 | 42.4011
8.5 | 0.9321 | 0.02619 | 0.0011 | 35.5899
9 | 0.9659 | 0.02835 | 0.0039 | 34.0705
9.5 | 1.0006 | 0.0306 | 0.0066 | 32.6993
10 | 1.0332 | 0.03306 | 0.0093 | 31.2523
11 | 1.0987 | 0.03829 | 0.0144 | 28.6942
11.5 | 1.1264 | 0.04145 | 0.017 | 27.1749
12 | 1.1542 | 0.04474 | 0.0195 | 25.7979
12.5 | 1.177 | 0.04848 | 0.022 | 24.2781
13 | 1.1926 | 0.05262 | 0.025 | 22.6644
14.5 | 1.2151 | 0.07196 | 0.0252 | 16.8858
15 | 1.1994 | 0.08065 | 0.0245 | 14.8717
15.5 | 1.1798 | 0.09047 | 0.0223 | 13.0408
16 | 1.1579 | 0.10128 | 0.0183 | 11.4327
16.5 | 1.1349 | 0.11296 | 0.0128 | 10.0469
17 | 1.1111 | 0.12545 | 0.0059 | 8.8569
17.5 | 1.0888 | 0.13834 | -0.002 | 7.8705
18 | 1.0682 | 0.15145 | -0.0106 | 7.0532
18.5 | 1.0462 | 0.16526 | -0.02 | 6.3306
19 | 1.026 | 0.17913 | -0.0295 | 5.7277
19.5 | 1.0096 | 0.19286 | -0.0388 | 5.2349

## 81. Re 6M Mach 0.00 (1)
BIGFOIL.COM POLAR EXPORT
NACA65-319 a=0.6
NACA65-319 a=0.6 |  |  |  | Cl Max: | 1.561 | at alpha= | 14.5 | deg
JavaFoil+Calcfoil stall+Eppler ext transition |  |  |  | L/D Max: | 147.182 | at alpha= | 4 | deg
Re: | 6000000 |  |  | Cd Min: | 0.0049 | at alpha= | -0.5 | deg
Mach: | 0 |  |  | Cl=0 at alpha= | -2.1371 | deg
|  |  |  | @ Cl=0.1, Cd= | 0.00491
|  |  |  | @ Cl=0.4, Cd= | 0.0050676
|  |  |  | @ Cl=0.6, Cd= | 0.0053952
alpha (deg) | Cl | Cd | Cm | Cl/Cd
-20 | -1.042 | 0.08767 | -0.006 | -11.885
-19.5 | -1.095 | 0.06161 | -0.007 | -17.776
-19 | -1.122 | 0.05383 | -0.008 | -20.843
-18.5 | -1.148 | 0.0461 | -0.009 | -24.898
-18 | -1.167 | 0.04121 | -0.01 | -28.323
-17.5 | -1.183 | 0.03731 | -0.011 | -31.703
-17 | -1.197 | 0.03311 | -0.011 | -36.15
-16.5 | -1.201 | 0.02988 | -0.012 | -40.212
-16 | -1.199 | 0.02678 | -0.013 | -44.763
-15.5 | -1.191 | 0.02438 | -0.014 | -48.849
-15 | -1.179 | 0.02244 | -0.015 | -52.557
-14.5 | -1.164 | 0.02071 | -0.016 | -56.22
-14 | -1.146 | 0.01912 | -0.017 | -59.97
-13.5 | -1.125 | 0.01781 | -0.018 | -63.161
-13 | -1.1 | 0.01656 | -0.019 | -66.446
-12.5 | -1.072 | 0.0155 | -0.02 | -69.185
-12 | -1.041 | 0.01455 | -0.021 | -71.542
-11.5 | -1.007 | 0.01371 | -0.022 | -73.447
-11 | -0.97 | 0.01294 | -0.024 | -74.956
-10.5 | -0.93 | 0.01231 | -0.025 | -75.499
-10 | -0.887 | 0.01167 | -0.026 | -76.005
-9.5 | -0.843 | 0.01103 | -0.027 | -76.353
-9 | -0.795 | 0.01051 | -0.028 | -75.666
-8.5 | -0.746 | 0.01006 | -0.029 | -74.12
-8 | -0.694 | 0.00968 | -0.03 | -71.714
-7.5 | -0.641 | 0.00939 | -0.031 | -68.237
-7 | -0.586 | 0.00905 | -0.032 | -64.769
-6.5 | -0.53 | 0.00821 | -0.033 | -64.591
-6 | -0.474 | 0.0086 | -0.035 | -55.059
-5.5 | -0.414 | 0.00832 | -0.036 | -49.789
-5 | -0.354 | 0.00805 | -0.037 | -43.949
-4.5 | -0.293 | 0.00783 | -0.038 | -37.406
-4 | -0.231 | 0.00759 | -0.039 | -30.489
-3.5 | -0.17 | 0.00548 | -0.04 | -30.938
-3 | -0.108 | 0.00498 | -0.041 | -21.581
-2.5 | -0.045 | 0.00495 | -0.042 | -9.165
-2 | 0.017 | 0.00491 | -0.043 | 3.483
-1.5 | 0.08 | 0.00491 | -0.044 | 16.235
-1 | 0.142 | 0.00491 | -0.045 | 28.934
-0.5 | 0.205 | 0.0049 | -0.046 | 41.812
0 | 0.267 | 0.00498 | -0.048 | 53.661
0.5 | 0.33 | 0.00497 | -0.049 | 66.319
1 | 0.392 | 0.00506 | -0.05 | 77.525
1.5 | 0.455 | 0.00512 | -0.051 | 88.863
2 | 0.517 | 0.0052 | -0.052 | 99.544
2.5 | 0.58 | 0.00535 | -0.053 | 108.281
3 | 0.642 | 0.00549 | -0.054 | 117.024
3.5 | 0.704 | 0.00558 | -0.055 | 126.213
4 | 0.764 | 0.00519 | -0.056 | 147.182
4.5 | 0.819 | 0.00582 | -0.057 | 140.591
5 | 0.874 | 0.00675 | -0.058 | 129.54
5.5 | 0.929 | 0.00746 | -0.058 | 124.55
6 | 0.983 | 0.00853 | -0.059 | 115.222
6.5 | 1.036 | 0.00964 | -0.06 | 107.403
7 | 1.085 | 0.01239 | -0.061 | 87.541
7.5 | 1.137 | 0.01305 | -0.062 | 87.077
8 | 1.187 | 0.01366 | -0.063 | 86.869
8.5 | 1.234 | 0.01426 | -0.063 | 86.518
9 | 1.279 | 0.01494 | -0.064 | 85.636
9.5 | 1.322 | 0.0156 | -0.065 | 84.739
10 | 1.361 | 0.01637 | -0.066 | 83.176
10.5 | 1.398 | 0.0171 | -0.067 | 81.777
11 | 1.432 | 0.01789 | -0.068 | 80.025
11.5 | 1.462 | 0.01881 | -0.069 | 77.735
12 | 1.489 | 0.01976 | -0.069 | 75.349
12.5 | 1.512 | 0.0207 | -0.07 | 73.041
13 | 1.532 | 0.02175 | -0.071 | 70.425
13.5 | 1.548 | 0.02291 | -0.072 | 67.558
14 | 1.557 | 0.02433 | -0.073 | 64.015
14.5 | 1.561 | 0.02556 | -0.073 | 61.081
15 | 1.56 | 0.0271 | -0.074 | 57.576
15.5 | 1.556 | 0.02854 | -0.075 | 54.523
16 | 1.547 | 0.03032 | -0.075 | 51.029
16.5 | 1.534 | 0.03199 | -0.076 | 47.968
17 | 1.518 | 0.0341 | -0.077 | 44.521
17.5 | 1.498 | 0.03639 | -0.077 | 41.178
18 | 1.475 | 0.03883 | -0.078 | 37.984
18.5 | 1.445 | 0.04124 | -0.078 | 35.045
19 | 1.413 | 0.04384 | -0.079 | 32.242
19.5 | 1.379 | 0.04694 | -0.079 | 29.369

## 82. Re 6M Mach 0.00 (2)
BIGFOIL.COM POLAR EXPORT
NACA65-319 a=0.6
NACA65-319 a=0.6 |  |  |  | Cl Max: | 1.5757 | at alpha= | 20 | deg
XFOIL ncrit=9 |  |  |  | L/D Max: | 149.346 | at alpha= | 4 | deg
Re: | 6000000 |  |  | Cd Min: | 0.06201 | at alpha= | 20 | deg
Mach: | 0 |  |  | Cl=0 at alpha= | -2.1786 | deg
|  |  |  | @ Cl=0.1, Cd= | 0.0042229
|  |  |  | @ Cl=0.4, Cd= | 0.0042074
|  |  |  | @ Cl=0.6, Cd= | 0.0044174
alpha (deg) | Cl | Cd | Cm | Cl/Cd
-20 | -1.4066 | 0.03919 | -0.0764 | -35.8918
-19.5 | -1.3922 | 0.03609 | -0.0762 | -38.5758
-19 | -1.3748 | 0.03332 | -0.0758 | -41.2605
-18.5 | -1.3507 | 0.03114 | -0.0754 | -43.3751
-18 | -1.3338 | 0.02855 | -0.0745 | -46.718
-17.5 | -1.3083 | 0.02666 | -0.0737 | -49.0735
-17 | -1.2853 | 0.02468 | -0.0726 | -52.0786
-16.5 | -1.268 | 0.02245 | -0.0708 | -56.4811
-16 | -1.2457 | 0.02062 | -0.069 | -60.4122
-15.5 | -1.2201 | 0.01906 | -0.0673 | -64.0136
-15 | -1.1919 | 0.01772 | -0.0655 | -67.263
-14.5 | -1.161 | 0.01658 | -0.0637 | -70.0241
-14 | -1.1298 | 0.01552 | -0.0618 | -72.7964
-13.5 | -1.0994 | 0.01451 | -0.0595 | -75.7684
-13 | -1.0663 | 0.01368 | -0.0573 | -77.9459
-12.5 | -1.0328 | 0.01295 | -0.0549 | -79.7529
-12 | -0.9994 | 0.01229 | -0.0521 | -81.3181
-11.5 | -0.9679 | 0.0117 | -0.0487 | -82.7265
-11 | -0.9377 | 0.01115 | -0.0448 | -84.0987
-10.5 | -0.8944 | 0.01066 | -0.0433 | -83.9024
-10 | -0.8475 | 0.01023 | -0.0424 | -82.8446
-9.5 | -0.7983 | 0.00987 | -0.0418 | -80.8815
-9 | -0.7473 | 0.00954 | -0.0415 | -78.3333
-8.5 | -0.6951 | 0.00921 | -0.0415 | -75.4723
-8 | -0.6429 | 0.00886 | -0.0414 | -72.5621
-7.5 | -0.5897 | 0.00855 | -0.0414 | -68.9708
-7 | -0.5349 | 0.00826 | -0.0418 | -64.7579
-6.5 | -0.4793 | 0.00803 | -0.0422 | -59.6887
-6 | -0.4242 | 0.00776 | -0.0426 | -54.6649
-5.5 | -0.3677 | 0.00753 | -0.0432 | -48.8313
-5 | -0.3113 | 0.00729 | -0.0438 | -42.7023
-4.5 | -0.255 | 0.00705 | -0.0444 | -36.1702
-4 | -0.1994 | 0.00669 | -0.0449 | -29.8057
-3.5 | -0.1445 | 0.00624 | -0.0454 | -23.1571
-3 | -0.0896 | 0.00578 | -0.0459 | -15.5017
-2.5 | -0.0349 | 0.00521 | -0.0464 | -6.6987
-2 | 0.0194 | 0.00455 | -0.0468 | 4.2637
-1.5 | 0.077 | 0.00425 | -0.0477 | 18.1176
-1 | 0.1364 | 0.00418 | -0.0489 | 32.6316
-0.5 | 0.1971 | 0.00417 | -0.0502 | 47.2662
0 | 0.2573 | 0.00414 | -0.0514 | 62.1498
0.5 | 0.3176 | 0.00418 | -0.0527 | 75.9809
1 | 0.3776 | 0.0042 | -0.054 | 89.9048
1.5 | 0.438 | 0.00422 | -0.0552 | 103.7915
2 | 0.4976 | 0.00432 | -0.0564 | 115.1852
2.5 | 0.5576 | 0.00436 | -0.0576 | 127.8899
3 | 0.6167 | 0.00444 | -0.0587 | 138.8964
3.5 | 0.6752 | 0.00456 | -0.0597 | 148.0702
4 | 0.7303 | 0.00489 | -0.0602 | 149.3456
4.5 | 0.7728 | 0.00589 | -0.0585 | 131.2054
5 | 0.8125 | 0.00682 | -0.0563 | 119.1349
5.5 | 0.8502 | 0.00767 | -0.0537 | 110.8475
6 | 0.8839 | 0.00846 | -0.0504 | 104.4799
6.5 | 0.8987 | 0.00922 | -0.0433 | 97.4729
7 | 0.9138 | 0.01024 | -0.0369 | 89.2383
7.5 | 0.9362 | 0.01126 | -0.0323 | 83.1439
8 | 0.9586 | 0.01245 | -0.028 | 76.996
8.5 | 0.9879 | 0.01347 | -0.025 | 73.3408
9 | 1.0187 | 0.0145 | -0.0224 | 70.2552
9.5 | 1.0499 | 0.01557 | -0.02 | 67.431
10 | 1.08 | 0.01673 | -0.0176 | 64.5547
10.5 | 1.1108 | 0.01789 | -0.0154 | 62.0906
11 | 1.1411 | 0.01911 | -0.0133 | 59.7122
11.5 | 1.1682 | 0.02054 | -0.011 | 56.8744
12 | 1.1977 | 0.02188 | -0.009 | 54.7395
12.5 | 1.225 | 0.02332 | -0.0069 | 52.53
13 | 1.2778 | 0.02493 | -0.0103 | 51.2555
14 | 1.3298 | 0.02872 | -0.007 | 46.3022
14.5 | 1.3574 | 0.03068 | -0.0058 | 44.2438
15 | 1.3849 | 0.03264 | -0.0047 | 42.4295
15.5 | 1.4094 | 0.0349 | -0.0036 | 40.384
16 | 1.4317 | 0.03734 | -0.0023 | 38.3423
16.5 | 1.4536 | 0.03983 | -0.0012 | 36.4951
17 | 1.4727 | 0.0426 | -0.0001 | 34.5704
17.5 | 1.4901 | 0.04559 | 0.001 | 32.6848
18 | 1.5101 | 0.04846 | 0.0017 | 31.1618
18.5 | 1.5303 | 0.05133 | 0.0022 | 29.813
19 | 1.5467 | 0.05467 | 0.0027 | 28.2916
19.5 | 1.5616 | 0.05826 | 0.0029 | 26.804
20 | 1.5757 | 0.06201 | 0.003 | 25.4104

## 83. Re 6M Mach 0.10 (1)
BIGFOIL.COM POLAR EXPORT
NACA65-319 a=0.6
NACA65-319 a=0.6 |  |  |  | Cl Max: | 1.549 | at alpha= | 14.5 | deg
JavaFoil+Calcfoil stall+Eppler ext transition |  |  |  | L/D Max: | 147.433 | at alpha= | 4 | deg
Re: | 6000000 |  |  | Cd Min: | 0.00491 | at alpha= | -2 | deg
Mach: | 0.1 |  |  | Cl=0 at alpha= | -2.1349 | deg
|  |  |  | @ Cl=0.1, Cd= | 0.0049163
|  |  |  | @ Cl=0.4, Cd= | 0.0050767
|  |  |  | @ Cl=0.6, Cd= | 0.0053811
alpha (deg) | Cl | Cd | Cm | Cl/Cd
-20 | -0.965 | 0.11766 | -0.005 | -8.201
-19.5 | -1.009 | 0.09355 | -0.006 | -10.789
-19 | -1.069 | 0.06345 | -0.008 | -16.853
-18.5 | -1.103 | 0.05265 | -0.009 | -20.954
-18 | -1.132 | 0.04453 | -0.01 | -25.414
-17.5 | -1.153 | 0.03964 | -0.011 | -29.075
-17 | -1.169 | 0.03582 | -0.011 | -32.633
-16.5 | -1.179 | 0.03146 | -0.012 | -37.477
-16 | -1.179 | 0.02829 | -0.013 | -41.665
-15.5 | -1.175 | 0.02538 | -0.014 | -46.291
-15 | -1.166 | 0.02338 | -0.015 | -49.847
-14.5 | -1.154 | 0.0213 | -0.016 | -54.179
-14 | -1.138 | 0.01957 | -0.017 | -58.155
-13.5 | -1.118 | 0.01822 | -0.018 | -61.399
-13 | -1.096 | 0.01689 | -0.019 | -64.883
-12.5 | -1.069 | 0.01576 | -0.02 | -67.855
-12 | -1.039 | 0.01485 | -0.022 | -69.981
-11.5 | -1.006 | 0.01394 | -0.023 | -72.137
-11 | -0.97 | 0.01313 | -0.024 | -73.841
-10.5 | -0.93 | 0.01245 | -0.025 | -74.763
-10 | -0.889 | 0.01179 | -0.026 | -75.367
-9.5 | -0.844 | 0.01121 | -0.027 | -75.306
-9 | -0.797 | 0.01065 | -0.028 | -74.83
-8.5 | -0.748 | 0.01016 | -0.029 | -73.595
-8 | -0.697 | 0.00976 | -0.03 | -71.348
-7.5 | -0.643 | 0.00945 | -0.031 | -68.097
-7 | -0.588 | 0.00912 | -0.032 | -64.521
-6.5 | -0.532 | 0.0088 | -0.034 | -60.496
-6 | -0.476 | 0.0086 | -0.035 | -55.35
-5.5 | -0.416 | 0.00835 | -0.036 | -49.814
-5 | -0.356 | 0.00814 | -0.037 | -43.691
-4.5 | -0.294 | 0.00788 | -0.038 | -37.36
-4 | -0.233 | 0.00767 | -0.039 | -30.315
-3.5 | -0.17 | 0.00547 | -0.04 | -31.183
-3 | -0.108 | 0.00495 | -0.041 | -21.834
-2.5 | -0.046 | 0.00492 | -0.042 | -9.249
-2 | 0.017 | 0.00491 | -0.043 | 3.497
-1.5 | 0.08 | 0.00491 | -0.045 | 16.292
-1 | 0.143 | 0.00493 | -0.046 | 28.988
-0.5 | 0.206 | 0.00498 | -0.047 | 41.313
0 | 0.269 | 0.00497 | -0.048 | 54.072
0.5 | 0.332 | 0.00506 | -0.049 | 65.535
1 | 0.394 | 0.00507 | -0.05 | 77.711
1.5 | 0.457 | 0.00514 | -0.051 | 88.986
2 | 0.52 | 0.00525 | -0.052 | 99.11
2.5 | 0.583 | 0.00534 | -0.053 | 109.143
3 | 0.645 | 0.00549 | -0.054 | 117.485
3.5 | 0.708 | 0.00564 | -0.055 | 125.525
4 | 0.767 | 0.00521 | -0.056 | 147.433
4.5 | 0.823 | 0.00586 | -0.057 | 140.359
5 | 0.878 | 0.00679 | -0.058 | 129.292
5.5 | 0.933 | 0.00752 | -0.059 | 124.069
6 | 0.987 | 0.00862 | -0.06 | 114.567
6.5 | 1.04 | 0.0098 | -0.06 | 106.15
7 | 1.089 | 0.01251 | -0.061 | 87.053
7.5 | 1.141 | 0.0132 | -0.062 | 86.429
8 | 1.191 | 0.01379 | -0.063 | 86.383
8.5 | 1.239 | 0.01441 | -0.064 | 85.951
9 | 1.283 | 0.0151 | -0.065 | 85.006
9.5 | 1.325 | 0.01577 | -0.066 | 84.036
10 | 1.364 | 0.01656 | -0.066 | 82.399
10.5 | 1.401 | 0.01733 | -0.067 | 80.829
11 | 1.433 | 0.01819 | -0.068 | 78.787
11.5 | 1.463 | 0.01908 | -0.069 | 76.636
12 | 1.488 | 0.02003 | -0.07 | 74.287
12.5 | 1.51 | 0.02101 | -0.071 | 71.849
13 | 1.528 | 0.02212 | -0.071 | 69.065
13.5 | 1.541 | 0.0233 | -0.072 | 66.146
14 | 1.548 | 0.02468 | -0.073 | 62.74
14.5 | 1.549 | 0.02603 | -0.074 | 59.51
15 | 1.545 | 0.02766 | -0.074 | 55.855
15.5 | 1.537 | 0.02914 | -0.075 | 52.753
16 | 1.524 | 0.03094 | -0.076 | 49.254
16.5 | 1.507 | 0.03305 | -0.076 | 45.598
17 | 1.486 | 0.03503 | -0.077 | 42.433
17.5 | 1.462 | 0.03735 | -0.078 | 39.145
18 | 1.434 | 0.04005 | -0.078 | 35.799
18.5 | 1.399 | 0.0427 | -0.079 | 32.764
19 | 1.362 | 0.04548 | -0.079 | 29.936
19.5 | 1.322 | 0.04844 | -0.08 | 27.297

## 84. Re 6M Mach 0.10 (2)
BIGFOIL.COM POLAR EXPORT
NACA65-319 a=0.6
NACA65-319 a=0.6 |  |  |  | Cl Max: | 1.5709 | at alpha= | 20 | deg
XFOIL ncrit=9 |  |  |  | L/D Max: | 150.02 | at alpha= | 4 | deg
Re: | 6000000 |  |  | Cd Min: | 0.06445 | at alpha= | 20 | deg
Mach: | 0.1 |  |  | Cl=0 at alpha= | -2.1798 | deg
|  |  |  | @ Cl=0.1, Cd= | 0.0042337
|  |  |  | @ Cl=0.4, Cd= | 0.0042166
|  |  |  | @ Cl=0.6, Cd= | 0.0044222
alpha (deg) | Cl | Cd | Cm | Cl/Cd
-20 | -1.3963 | 0.04185 | -0.0788 | -33.3644
-19.5 | -1.3849 | 0.03828 | -0.0787 | -36.1782
-19 | -1.3686 | 0.03526 | -0.0784 | -38.8145
-18.5 | -1.3451 | 0.03288 | -0.0781 | -40.9094
-18 | -1.3296 | 0.03004 | -0.0772 | -44.261
-17.5 | -1.3047 | 0.02797 | -0.0765 | -46.6464
-17 | -1.2797 | 0.026 | -0.0755 | -49.2192
-16.5 | -1.2624 | 0.02365 | -0.0738 | -53.3784
-16 | -1.2421 | 0.0216 | -0.0719 | -57.5046
-15.5 | -1.218 | 0.01985 | -0.07 | -61.3602
-15 | -1.1903 | 0.0184 | -0.0682 | -64.6902
-14.5 | -1.1599 | 0.01715 | -0.0663 | -67.6327
-14 | -1.129 | 0.01601 | -0.0643 | -70.5184
-13.5 | -1.0986 | 0.01492 | -0.062 | -73.6327
-13 | -1.0656 | 0.01401 | -0.0597 | -76.06
-12.5 | -1.0319 | 0.01323 | -0.0573 | -77.997
-12 | -0.998 | 0.01252 | -0.0546 | -79.7125
-11.5 | -0.9656 | 0.01187 | -0.0514 | -81.3479
-11 | -0.9382 | 0.0113 | -0.0469 | -83.0265
-10.5 | -0.897 | 0.01078 | -0.0448 | -83.2096
-10 | -0.8508 | 0.01033 | -0.0436 | -82.3621
-9.5 | -0.8018 | 0.00995 | -0.0429 | -80.5829
-9 | -0.7509 | 0.0096 | -0.0425 | -78.2188
-8.5 | -0.6985 | 0.00926 | -0.0423 | -75.432
-8 | -0.6459 | 0.00892 | -0.0421 | -72.4103
-7.5 | -0.5927 | 0.00859 | -0.0421 | -68.9988
-7 | -0.5377 | 0.0083 | -0.0423 | -64.7831
-6.5 | -0.4818 | 0.00806 | -0.0428 | -59.7767
-6 | -0.4264 | 0.00779 | -0.0431 | -54.7368
-5.5 | -0.3696 | 0.00756 | -0.0437 | -48.8889
-5 | -0.3128 | 0.00731 | -0.0442 | -42.7907
-4.5 | -0.2561 | 0.00708 | -0.0448 | -36.1723
-4 | -0.2002 | 0.00671 | -0.0453 | -29.8361
-3.5 | -0.145 | 0.00627 | -0.0457 | -23.126
-3 | -0.0899 | 0.0058 | -0.0462 | -15.5
-2.5 | -0.0349 | 0.00523 | -0.0467 | -6.673
-2 | 0.0196 | 0.00455 | -0.0471 | 4.3077
-1.5 | 0.0775 | 0.00426 | -0.048 | 18.1925
-1 | 0.1374 | 0.00419 | -0.0492 | 32.7924
-0.5 | 0.1984 | 0.00417 | -0.0505 | 47.5779
0 | 0.259 | 0.00415 | -0.0518 | 62.4096
0.5 | 0.3197 | 0.0042 | -0.053 | 76.119
1 | 0.3801 | 0.00421 | -0.0543 | 90.285
1.5 | 0.4408 | 0.00423 | -0.0556 | 104.208
2 | 0.5008 | 0.00432 | -0.0567 | 115.9259
2.5 | 0.5612 | 0.00437 | -0.058 | 128.4211
3 | 0.6207 | 0.00445 | -0.0591 | 139.4831
3.5 | 0.6796 | 0.00457 | -0.0601 | 148.709
4 | 0.7351 | 0.0049 | -0.0605 | 150.0204
4.5 | 0.7776 | 0.0059 | -0.0588 | 131.7966
5 | 0.8167 | 0.00685 | -0.0564 | 119.2263
5.5 | 0.8536 | 0.00771 | -0.0536 | 110.7134
6.5 | 0.8968 | 0.00933 | -0.042 | 96.12
7 | 0.9126 | 0.0104 | -0.0358 | 87.75
7.5 | 0.9348 | 0.01148 | -0.0312 | 81.4286
8 | 0.9572 | 0.01272 | -0.027 | 75.2516
8.5 | 0.9864 | 0.01378 | -0.0239 | 71.582
9 | 1.0171 | 0.01486 | -0.0213 | 68.4455
9.5 | 1.0487 | 0.01595 | -0.0189 | 65.7492
10 | 1.0788 | 0.01716 | -0.0164 | 62.8671
10.5 | 1.1104 | 0.01832 | -0.0143 | 60.6114
11 | 1.1402 | 0.01961 | -0.0121 | 58.1438
12 | 1.1961 | 0.02255 | -0.0077 | 53.0421
12.5 | 1.2247 | 0.02396 | -0.0056 | 51.1144
13 | 1.2782 | 0.0257 | -0.0093 | 49.7354
13.5 | 1.3014 | 0.02772 | -0.0071 | 46.9481
14 | 1.3306 | 0.02956 | -0.0058 | 45.0135
14.5 | 1.3582 | 0.03157 | -0.0046 | 43.0219
15 | 1.3838 | 0.03379 | -0.0034 | 40.9529
15.5 | 1.409 | 0.036 | -0.0022 | 39.1389
16 | 1.4312 | 0.03851 | -0.0009 | 37.1644
16.5 | 1.4507 | 0.04131 | 0.0004 | 35.1174
17 | 1.4687 | 0.04424 | 0.0016 | 33.1985
17.5 | 1.4899 | 0.04699 | 0.0025 | 31.7067
18 | 1.5088 | 0.05007 | 0.0032 | 30.1338
18.5 | 1.5263 | 0.05332 | 0.0038 | 28.6253
19 | 1.5438 | 0.05665 | 0.0042 | 27.2515
19.5 | 1.5596 | 0.06027 | 0.0044 | 25.8769
20 | 1.5709 | 0.06445 | 0.0044 | 24.3739

## 85. Re 6M Mach 0.25 (1)
BIGFOIL.COM POLAR EXPORT
NACA65-319 a=0.6
NACA65-319 a=0.6 |  |  |  | Cl Max: | 1.484 | at alpha= | 13 | deg
JavaFoil+Calcfoil stall+Eppler ext transition |  |  |  | L/D Max: | 140.555 | at alpha= | 4.5 | deg
Re: | 6000000 |  |  | Cd Min: | 0.00497 | at alpha= | -2 | deg
Mach: | 0.25 |  |  | Cl=0 at alpha= | -2.1385 | deg
|  |  |  | @ Cl=0.1, Cd= | 0.0049755
|  |  |  | @ Cl=0.4, Cd= | 0.0051461
|  |  |  | @ Cl=0.6, Cd= | 0.0054827
alpha (deg) | Cl | Cd | Cm | Cl/Cd
-19 | -0.669 | 0.15393 | -0.005 | -4.347
-18.5 | -0.724 | 0.14288 | -0.006 | -5.069
-18 | -0.776 | 0.13256 | -0.006 | -5.851
-17.5 | -0.824 | 0.12183 | -0.007 | -6.766
-17 | -0.871 | 0.10934 | -0.008 | -7.967
-16.5 | -0.928 | 0.08146 | -0.011 | -11.396
-16 | -1 | 0.04739 | -0.013 | -21.108
-15.5 | -1.032 | 0.03637 | -0.014 | -28.379
-15 | -1.054 | 0.02937 | -0.015 | -35.879
-14.5 | -1.061 | 0.0267 | -0.017 | -39.721
-14 | -1.064 | 0.02375 | -0.018 | -44.797
-13.5 | -1.062 | 0.02122 | -0.019 | -50.043
-13 | -1.053 | 0.01939 | -0.02 | -54.296
-12.5 | -1.038 | 0.01781 | -0.021 | -58.306
-12 | -1.019 | 0.01645 | -0.022 | -61.937
-11.5 | -0.994 | 0.01513 | -0.023 | -65.7
-11 | -0.964 | 0.0143 | -0.024 | -67.411
-10.5 | -0.93 | 0.01344 | -0.025 | -69.234
-10 | -0.893 | 0.01264 | -0.026 | -70.606
-9.5 | -0.851 | 0.01187 | -0.028 | -71.698
-9 | -0.807 | 0.01124 | -0.029 | -71.741
-8.5 | -0.759 | 0.0107 | -0.03 | -70.894
-8 | -0.708 | 0.01023 | -0.031 | -69.218
-7.5 | -0.655 | 0.00979 | -0.032 | -66.946
-7 | -0.6 | 0.00942 | -0.033 | -63.751
-6.5 | -0.543 | 0.00909 | -0.034 | -59.782
-6 | -0.485 | 0.00875 | -0.036 | -55.44
-5.5 | -0.425 | 0.00794 | -0.037 | -53.574
-5 | -0.365 | 0.00831 | -0.038 | -43.891
-4.5 | -0.302 | 0.00803 | -0.039 | -37.645
-4 | -0.239 | 0.0078 | -0.04 | -30.623
-3.5 | -0.175 | 0.00559 | -0.041 | -31.315
-3 | -0.111 | 0.00505 | -0.042 | -21.975
-2.5 | -0.047 | 0.00503 | -0.044 | -9.314
-2 | 0.018 | 0.00497 | -0.045 | 3.551
-1.5 | 0.082 | 0.00497 | -0.046 | 16.542
-1 | 0.147 | 0.00499 | -0.047 | 29.42
-0.5 | 0.211 | 0.00497 | -0.048 | 42.579
0 | 0.276 | 0.00505 | -0.049 | 54.625
0.5 | 0.341 | 0.0051 | -0.05 | 66.738
1 | 0.405 | 0.00515 | -0.051 | 78.687
1.5 | 0.47 | 0.00523 | -0.052 | 89.763
2 | 0.534 | 0.00534 | -0.054 | 100.099
2.5 | 0.599 | 0.00548 | -0.055 | 109.314
3 | 0.663 | 0.00565 | -0.056 | 117.376
3.5 | 0.724 | 0.00517 | -0.057 | 140.147
4 | 0.787 | 0.00582 | -0.058 | 135.205
4.5 | 0.843 | 0.006 | -0.059 | 140.555
5 | 0.899 | 0.00711 | -0.059 | 126.503
5.5 | 0.956 | 0.00785 | -0.06 | 121.672
6 | 1.01 | 0.00912 | -0.061 | 110.673
6.5 | 1.063 | 0.01039 | -0.062 | 102.37
7 | 1.114 | 0.01317 | -0.063 | 84.575
7.5 | 1.166 | 0.01392 | -0.063 | 83.713
8 | 1.215 | 0.0146 | -0.064 | 83.254
8.5 | 1.261 | 0.0153 | -0.065 | 82.457
9 | 1.304 | 0.01605 | -0.066 | 81.249
9.5 | 1.343 | 0.01685 | -0.067 | 79.733
10 | 1.378 | 0.0183 | -0.068 | 75.297
10.5 | 1.409 | 0.01864 | -0.069 | 75.623
11 | 1.436 | 0.01959 | -0.07 | 73.293
11.5 | 1.456 | 0.02066 | -0.071 | 70.466
12 | 1.472 | 0.02182 | -0.071 | 67.433
12.5 | 1.481 | 0.02303 | -0.072 | 64.315
13 | 1.484 | 0.02452 | -0.073 | 60.519
13.5 | 1.481 | 0.026 | -0.074 | 56.973
14 | 1.468 | 0.02764 | -0.075 | 53.086
14.5 | 1.444 | 0.02957 | -0.075 | 48.827
15 | 1.412 | 0.03167 | -0.076 | 44.578
15.5 | 1.372 | 0.03411 | -0.077 | 40.234
16 | 1.326 | 0.03647 | -0.077 | 36.35
16.5 | 1.271 | 0.03984 | -0.078 | 31.895
17 | 1.21 | 0.04325 | -0.078 | 27.975
17.5 | 1.14 | 0.04877 | -0.078 | 23.383
18 | 1.065 | 0.05527 | -0.078 | 19.261

## 86. Re 6M Mach 0.25 (2)
BIGFOIL.COM POLAR EXPORT
NACA65-319 a=0.6
NACA65-319 a=0.6 |  |  |  | Cl Max: | 1.5303 | at alpha= | 20 | deg
XFOIL ncrit=9 |  |  |  | L/D Max: | 154.19 | at alpha= | 4 | deg
Re: | 6000000 |  |  | Cd Min: | 0.0801 | at alpha= | 20 | deg
Mach: | 0.25 |  |  | Cl=0 at alpha= | -2.1852 | deg
|  |  |  | @ Cl=0.1, Cd= | 0.0042885
|  |  |  | @ Cl=0.4, Cd= | 0.0042629
|  |  |  | @ Cl=0.6, Cd= | 0.0044613
alpha (deg) | Cl | Cd | Cm | Cl/Cd
-20 | -1.2743 | 0.06482 | -0.0847 | -19.6591
-19.5 | -1.2949 | 0.05635 | -0.088 | -22.9796
-19 | -1.2951 | 0.05045 | -0.0895 | -25.671
-18 | -1.2772 | 0.0413 | -0.0903 | -30.9249
-17.5 | -1.2637 | 0.0375 | -0.0899 | -33.6987
-17 | -1.2379 | 0.0348 | -0.0893 | -35.5718
-16.5 | -1.2173 | 0.03185 | -0.0884 | -38.2198
-16 | -1.2036 | 0.02864 | -0.0868 | -42.0251
-15.5 | -1.1893 | 0.02568 | -0.0848 | -46.3123
-15 | -1.174 | 0.02299 | -0.0824 | -51.0657
-14.5 | -1.1473 | 0.02105 | -0.0802 | -54.5036
-14 | -1.1185 | 0.01936 | -0.0779 | -57.7738
-13.5 | -1.0905 | 0.0177 | -0.0753 | -61.6102
-13 | -1.0582 | 0.01637 | -0.0729 | -64.6426
-12.5 | -1.0249 | 0.01519 | -0.0702 | -67.472
-12 | -0.9907 | 0.01411 | -0.0675 | -70.2126
-11.5 | -0.9572 | 0.01313 | -0.0643 | -72.9018
-11 | -0.9206 | 0.01238 | -0.0613 | -74.3619
-10.5 | -0.8895 | 0.01155 | -0.0572 | -77.013
-10 | -0.8615 | 0.01093 | -0.052 | -78.8198
-9.5 | -0.8173 | 0.01044 | -0.0496 | -78.2854
-9 | -0.7678 | 0.00999 | -0.0482 | -76.8569
-8.5 | -0.7158 | 0.0096 | -0.0472 | -74.5625
-8 | -0.662 | 0.00926 | -0.0465 | -71.4903
-7.5 | -0.6079 | 0.00887 | -0.0459 | -68.5344
-7 | -0.5523 | 0.00852 | -0.0457 | -64.8239
-6.5 | -0.4952 | 0.00824 | -0.0457 | -60.0971
-6 | -0.4375 | 0.00797 | -0.0459 | -54.8934
-5.5 | -0.3795 | 0.00769 | -0.0461 | -49.3498
-5 | -0.3208 | 0.00747 | -0.0466 | -42.9451
-4.5 | -0.262 | 0.00722 | -0.047 | -36.2881
-4 | -0.2042 | 0.00687 | -0.0474 | -29.7234
-3.5 | -0.1476 | 0.00644 | -0.0477 | -22.9193
-3 | -0.0911 | 0.00592 | -0.048 | -15.3885
-2 | 0.0207 | 0.00461 | -0.0487 | 4.4902
-1.5 | 0.0804 | 0.00432 | -0.0496 | 18.6111
-1 | 0.1427 | 0.00422 | -0.0508 | 33.8152
-0.5 | 0.2057 | 0.00421 | -0.0522 | 48.8599
0 | 0.2682 | 0.00421 | -0.0534 | 63.7055
0.5 | 0.3309 | 0.00427 | -0.0547 | 77.4941
1 | 0.394 | 0.00426 | -0.0561 | 92.4883
1.5 | 0.4566 | 0.00429 | -0.0574 | 106.4336
2 | 0.5188 | 0.00436 | -0.0586 | 118.9908
2.5 | 0.5812 | 0.00444 | -0.0598 | 130.9009
3 | 0.6431 | 0.00451 | -0.061 | 142.5942
3.5 | 0.7041 | 0.00463 | -0.0619 | 152.0734
4 | 0.7617 | 0.00494 | -0.0623 | 154.1903
4.5 | 0.8039 | 0.00596 | -0.0601 | 134.8826
5 | 0.8394 | 0.00701 | -0.0566 | 119.7432
5.5 | 0.8704 | 0.00794 | -0.0523 | 109.6222
6 | 0.8812 | 0.00881 | -0.044 | 100.0227
6.5 | 0.8905 | 0.01006 | -0.0363 | 88.5189
7 | 0.9069 | 0.01141 | -0.0305 | 79.4829
8 | 0.949 | 0.01436 | -0.0214 | 66.0864
8.5 | 0.9776 | 0.01569 | -0.0182 | 62.3072
9 | 1.0087 | 0.01698 | -0.0155 | 59.4052
9.5 | 1.0412 | 0.01826 | -0.013 | 57.0208
10 | 1.0714 | 0.01969 | -0.0105 | 54.4134
10.5 | 1.1038 | 0.02107 | -0.0082 | 52.3873
11 | 1.1336 | 0.02265 | -0.0059 | 50.0486
11.5 | 1.1623 | 0.02437 | -0.0036 | 47.6939
12 | 1.192 | 0.02608 | -0.0014 | 45.7055
12.5 | 1.2203 | 0.02785 | 0.0008 | 43.8169
13 | 1.272 | 0.03011 | -0.0024 | 42.2451
14 | 1.3307 | 0.0346 | 0.0004 | 38.4595
14.5 | 1.3564 | 0.03704 | 0.002 | 36.6199
15 | 1.3793 | 0.03977 | 0.0037 | 34.6819
15.5 | 1.4006 | 0.04268 | 0.0054 | 32.8163
16 | 1.4182 | 0.04592 | 0.0071 | 30.8841
16.5 | 1.4387 | 0.04908 | 0.0084 | 29.3134
17 | 1.4578 | 0.05249 | 0.0095 | 27.7729
17.5 | 1.4751 | 0.05618 | 0.0104 | 26.2567
18 | 1.4917 | 0.06009 | 0.011 | 24.8244
18.5 | 1.5071 | 0.06421 | 0.0114 | 23.4714
19 | 1.5195 | 0.0688 | 0.0114 | 22.0858
19.5 | 1.5285 | 0.07396 | 0.0111 | 20.6666
20 | 1.5303 | 0.0801 | 0.0103 | 19.1049

## 87. Re 6M Mach 0.50 (1)
BIGFOIL.COM POLAR EXPORT
NACA65-319 a=0.6
NACA65-319 a=0.6 |  |  |  | Cl Max: | 1.339 | at alpha= | 19.5 | deg
JavaFoil+Calcfoil stall+Eppler ext transition |  |  |  | L/D Max: | 136.142 | at alpha= | 4.5 | deg
Re: | 6000000 |  |  | Cd Min: | 0.00504 | at alpha= | 0.5 | deg
Mach: | 0.5 |  |  | Cl=0 at alpha= | -2.1389 | deg
|  |  |  | @ Cl=0.1, Cd= | 0.0052822
|  |  |  | @ Cl=0.4, Cd= | 0.0051672
|  |  |  | @ Cl=0.6, Cd= | 0.0057878
alpha (deg) | Cl | Cd | Cm | Cl/Cd
-20 | -1.014 | 0.15548 | -0.005 | -6.52
-19.5 | -0.994 | 0.14841 | -0.006 | -6.695
-19 | -0.96 | 0.14563 | -0.006 | -6.594
-18.5 | -0.929 | 0.14391 | -0.006 | -6.453
-18 | -0.901 | 0.13727 | -0.007 | -6.56
-17.5 | -0.876 | 0.13668 | -0.008 | -6.411
-17 | -0.846 | 0.13066 | -0.008 | -6.476
-16.5 | -0.816 | 0.12612 | -0.008 | -6.466
-16 | -0.787 | 0.12053 | -0.009 | -6.531
-15.5 | -0.759 | 0.11667 | -0.01 | -6.508
-15 | -0.733 | 0.11371 | -0.01 | -6.446
-14.5 | -0.702 | 0.10947 | -0.01 | -6.414
-14 | -0.674 | 0.09919 | -0.011 | -6.795
-13.5 | -0.646 | 0.09984 | -0.011 | -6.47
-13 | -0.618 | 0.09904 | -0.012 | -6.238
-12.5 | -0.589 | 0.09047 | -0.012 | -6.515
-12 | -0.562 | 0.08148 | -0.013 | -6.896
-11.5 | -0.536 | 0.0738 | -0.015 | -7.257
-11 | -0.588 | 0.02297 | -0.026 | -25.585
-10.5 | -0.564 | 0.01882 | -0.028 | -29.98
-10 | -0.448 | 0.06681 | -0.015 | -6.711
-9.5 | -0.489 | 0.02046 | -0.029 | -23.91
-9 | -0.723 | 0.01574 | -0.031 | -45.956
-8.5 | -0.742 | 0.01423 | -0.033 | -52.135
-8 | -0.723 | 0.01316 | -0.034 | -54.963
-7.5 | -0.687 | 0.01207 | -0.035 | -56.901
-7 | -0.64 | 0.0113 | -0.037 | -56.629
-6.5 | -0.586 | 0.01064 | -0.038 | -55.103
-6 | -0.527 | 0.01012 | -0.039 | -52.147
-5.5 | -0.465 | 0.00966 | -0.041 | -48.113
-5 | -0.4 | 0.00923 | -0.042 | -43.322
-4.5 | -0.333 | 0.0089 | -0.043 | -37.382
-4 | -0.264 | 0.00854 | -0.045 | -30.878
-3.5 | -0.195 | 0.00618 | -0.046 | -31.601
-3 | -0.124 | 0.00529 | -0.047 | -23.412
-2.5 | -0.052 | 0.00523 | -0.049 | -10.003
-2 | 0.02 | 0.00519 | -0.05 | 3.806
-1.5 | 0.092 | 0.00528 | -0.051 | 17.433
-1 | 0.164 | 0.0053 | -0.052 | 30.974
-0.5 | 0.236 | 0.0054 | -0.054 | 43.779
0 | 0.309 | 0.00547 | -0.055 | 56.455
0.5 | 0.379 | 0.00504 | -0.056 | 75.273
1 | 0.45 | 0.00547 | -0.057 | 82.34
1.5 | 0.521 | 0.00563 | -0.058 | 92.562
2 | 0.591 | 0.00577 | -0.059 | 102.553
2.5 | 0.662 | 0.00591 | -0.06 | 111.907
3 | 0.732 | 0.00607 | -0.062 | 120.628
3.5 | 0.802 | 0.00632 | -0.063 | 126.893
4 | 0.871 | 0.00655 | -0.064 | 132.926
4.5 | 0.931 | 0.00684 | -0.065 | 136.142
5 | 0.99 | 0.00871 | -0.066 | 113.688
5.5 | 1.049 | 0.01019 | -0.066 | 102.983
6 | 1.102 | 0.01472 | -0.067 | 74.884
6.5 | 1.158 | 0.01578 | -0.068 | 73.337
7 | 1.209 | 0.01675 | -0.069 | 72.171
7.5 | 1.255 | 0.01776 | -0.07 | 70.66
8 | 1.292 | 0.01889 | -0.071 | 68.366
8.5 | 1.312 | 0.0202 | -0.072 | 64.921
9 | 1.308 | 0.0217 | -0.073 | 60.268
9.5 | 1.258 | 0.02343 | -0.074 | 53.682
10 | 0.945 | 0.02716 | -0.075 | 34.806
10.5 | 0.843 | 0.0272 | -0.076 | 31.009
11 | 0.873 | 0.02983 | -0.077 | 29.285
11.5 | 0.779 | 0.07783 | -0.049 | 10.005
12 | 0.936 | 0.03223 | -0.079 | 29.038
12.5 | 0.964 | 0.03551 | -0.079 | 27.154
13 | 0.868 | 0.08825 | -0.055 | 9.838
13.5 | 0.891 | 0.09954 | -0.053 | 8.953
14 | 0.907 | 0.10594 | -0.044 | 8.565
14.5 | 0.948 | 0.10624 | -0.055 | 8.925
15 | 0.99 | 0.10686 | -0.062 | 9.266
15.5 | 0.995 | 0.11801 | -0.051 | 8.428
16 | 1.127 | 0.07245 | -0.08 | 15.553
16.5 | 1.076 | 0.1194 | -0.065 | 9.009
17 | 1.08 | 0.13129 | -0.056 | 8.223
17.5 | 1.215 | 0.08089 | -0.082 | 15.02
18 | 1.245 | 0.08602 | -0.083 | 14.468
18.5 | 1.163 | 0.14365 | -0.059 | 8.096
19 | 1.233 | 0.12542 | -0.073 | 9.831
19.5 | 1.339 | 0.08941 | -0.086 | 14.973
20 | 1.279 | 0.14922 | -0.073 | 8.568

## 88. Re 6M Mach 0.50 (2)
BIGFOIL.COM POLAR EXPORT
NACA65-319 a=0.6
NACA65-319 a=0.6 |  |  |  | Cl Max: | 1.2317 | at alpha= | 13.5 | deg
XFOIL ncrit=9 |  |  |  | L/D Max: | 166.622 | at alpha= | 4 | deg
Re: | 6000000 |  |  | Cd Min: | 0.16362 | at alpha= | 18.5 | deg
Mach: | 0.5 |  |  | Cl=0 at alpha= | -2.2219 | deg
|  |  |  | @ Cl=0.1, Cd= | 0.0045075
|  |  |  | @ Cl=0.4, Cd= | 0.0045072
|  |  |  | @ Cl=0.6, Cd= | 0.0046411
alpha (deg) | Cl | Cd | Cm | Cl/Cd
-16 | -0.5291 | 0.13176 | -0.0591 | -4.0156
-15.5 | -0.5483 | 0.11855 | -0.0678 | -4.6251
-15 | -0.5757 | 0.10472 | -0.077 | -5.4975
-14.5 | -0.6012 | 0.09134 | -0.0858 | -6.582
-14 | -0.627 | 0.0782 | -0.0949 | -8.0179
-13.5 | -0.6545 | 0.06598 | -0.1033 | -9.9197
-13 | -0.6835 | 0.05526 | -0.1094 | -12.3688
-12.5 | -0.717 | 0.04567 | -0.1131 | -15.6996
-12 | -0.7479 | 0.03759 | -0.1141 | -19.8962
-11.5 | -0.7724 | 0.03094 | -0.1125 | -24.9644
-11 | -0.785 | 0.02578 | -0.109 | -30.45
-10.5 | -0.7803 | 0.02205 | -0.1045 | -35.3878
-10 | -0.7656 | 0.01905 | -0.0997 | -40.189
-9.5 | -0.7467 | 0.01647 | -0.0947 | -45.337
-9 | -0.7204 | 0.01442 | -0.0896 | -49.9584
-8.5 | -0.6856 | 0.01288 | -0.0849 | -53.2298
-8 | -0.6503 | 0.01157 | -0.0799 | -56.2057
-7.5 | -0.613 | 0.01058 | -0.0746 | -57.9395
-7 | -0.5763 | 0.00988 | -0.0687 | -58.33
-6.5 | -0.5315 | 0.00932 | -0.0639 | -57.0279
-5.5 | -0.4115 | 0.0085 | -0.06 | -48.4118
-5 | -0.3483 | 0.00814 | -0.0589 | -42.7887
-4.5 | -0.283 | 0.00787 | -0.0583 | -35.9593
-4 | -0.217 | 0.00755 | -0.058 | -28.7417
-3.5 | -0.1536 | 0.00713 | -0.0576 | -21.5428
-3 | -0.0932 | 0.00653 | -0.0569 | -14.2726
-2.5 | -0.0327 | 0.00581 | -0.0564 | -5.6282
-2 | 0.0261 | 0.00483 | -0.0559 | 5.4037
-1.5 | 0.094 | 0.00451 | -0.0567 | 20.8426
-1 | 0.1653 | 0.00448 | -0.058 | 36.8973
-0.5 | 0.2377 | 0.00445 | -0.0595 | 53.4157
0 | 0.3103 | 0.00446 | -0.061 | 69.574
0.5 | 0.3824 | 0.00449 | -0.0624 | 85.167
1 | 0.4542 | 0.00456 | -0.0638 | 99.6053
1.5 | 0.5269 | 0.00461 | -0.0653 | 114.295
2 | 0.5993 | 0.00464 | -0.0667 | 129.1595
2.5 | 0.6699 | 0.00475 | -0.0676 | 141.0316
3 | 0.7424 | 0.00482 | -0.0688 | 154.0249
3.5 | 0.8129 | 0.00497 | -0.0694 | 163.5614
4 | 0.8781 | 0.00527 | -0.069 | 166.6224
5 | 0.9064 | 0.00757 | -0.0505 | 119.7358
5.5 | 0.8924 | 0.00966 | -0.0381 | 92.381
6 | 0.8913 | 0.012 | -0.0291 | 74.275
6.5 | 0.8875 | 0.0148 | -0.0206 | 59.9662
7 | 0.8884 | 0.01771 | -0.0134 | 50.1637
7.5 | 0.8921 | 0.02076 | -0.0071 | 42.9721
8 | 0.9125 | 0.02327 | -0.0028 | 39.2136
9 | 0.9789 | 0.02753 | 0.0032 | 35.5576
9.5 | 1.0129 | 0.02978 | 0.006 | 34.0128
10 | 1.0492 | 0.03202 | 0.0086 | 32.767
10.5 | 1.0829 | 0.03449 | 0.0112 | 31.3975
11 | 1.1142 | 0.03726 | 0.0139 | 29.9034
11.5 | 1.1444 | 0.04022 | 0.0165 | 28.4535
12 | 1.1738 | 0.04338 | 0.0191 | 27.0586
12.5 | 1.1988 | 0.04697 | 0.0216 | 25.5227
13 | 1.2186 | 0.0511 | 0.0241 | 23.8474
13.5 | 1.2317 | 0.05616 | 0.0257 | 21.932
15 | 1.2188 | 0.07868 | 0.0255 | 15.4906
15.5 | 1.1995 | 0.0883 | 0.0235 | 13.5844
16 | 1.1788 | 0.09881 | 0.02 | 11.93
16.5 | 1.1557 | 0.11038 | 0.0147 | 10.4702
17 | 1.1319 | 0.12267 | 0.0081 | 9.2272
17.5 | 1.1013 | 0.13651 | -0.0005 | 8.0675
18 | 1.0777 | 0.14993 | -0.0093 | 7.188
18.5 | 1.056 | 0.16362 | -0.0186 | 6.454

## 89. Re 7M Mach 0.00 (1)
BIGFOIL.COM POLAR EXPORT
NACA65-319 a=0.6
NACA65-319 a=0.6 |  |  |  | Cl Max: | 1.563 | at alpha= | 14.5 | deg
JavaFoil+Calcfoil stall+Eppler ext transition |  |  |  | L/D Max: | 132.755 | at alpha= | 4 | deg
Re: | 7000000 |  |  | Cd Min: | 0.00482 | at alpha= | -2 | deg
Mach: | 0 |  |  | Cl=0 at alpha= | -2.1371 | deg
|  |  |  | @ Cl=0.1, Cd= | 0.0048664
|  |  |  | @ Cl=0.4, Cd= | 0.0049865
|  |  |  | @ Cl=0.6, Cd= | 0.005329
alpha (deg) | Cl | Cd | Cm | Cl/Cd
-20 | -1.06 | 0.07421 | -0.006 | -14.286
-19.5 | -1.104 | 0.05592 | -0.007 | -19.739
-19 | -1.128 | 0.04992 | -0.008 | -22.601
-18.5 | -1.15 | 0.04449 | -0.009 | -25.859
-18 | -1.172 | 0.03886 | -0.01 | -30.159
-17.5 | -1.187 | 0.03521 | -0.011 | -33.721
-17 | -1.199 | 0.03189 | -0.012 | -37.608
-16.5 | -1.205 | 0.02844 | -0.012 | -42.358
-16 | -1.201 | 0.02583 | -0.013 | -46.49
-15.5 | -1.194 | 0.02336 | -0.014 | -51.094
-15 | -1.181 | 0.02169 | -0.015 | -54.459
-14.5 | -1.167 | 0.01989 | -0.016 | -58.651
-14 | -1.148 | 0.01848 | -0.017 | -62.132
-13.5 | -1.127 | 0.01715 | -0.018 | -65.72
-13 | -1.102 | 0.01597 | -0.019 | -69.001
-12.5 | -1.074 | 0.01502 | -0.02 | -71.47
-12 | -1.042 | 0.01415 | -0.021 | -73.685
-11.5 | -1.008 | 0.0133 | -0.023 | -75.774
-11 | -0.971 | 0.01252 | -0.024 | -77.551
-10.5 | -0.931 | 0.01192 | -0.025 | -78.089
-10 | -0.889 | 0.01131 | -0.026 | -78.588
-9.5 | -0.844 | 0.01071 | -0.027 | -78.795
-9 | -0.796 | 0.0102 | -0.028 | -78.041
-8.5 | -0.747 | 0.00981 | -0.029 | -76.144
-8 | -0.695 | 0.00944 | -0.03 | -73.619
-7.5 | -0.642 | 0.00914 | -0.031 | -70.196
-7 | -0.587 | 0.00881 | -0.032 | -66.593
-6.5 | -0.532 | 0.00871 | -0.034 | -61.115
-6 | -0.474 | 0.00831 | -0.035 | -56.996
-5.5 | -0.414 | 0.00812 | -0.036 | -50.987
-5 | -0.354 | 0.00787 | -0.037 | -44.991
-4.5 | -0.293 | 0.00765 | -0.038 | -38.264
-4 | -0.231 | 0.00742 | -0.039 | -31.192
-3.5 | -0.17 | 0.00563 | -0.04 | -30.129
-3 | -0.108 | 0.00489 | -0.041 | -21.981
-2.5 | -0.045 | 0.0049 | -0.042 | -9.257
-2 | 0.017 | 0.00482 | -0.043 | 3.545
-1.5 | 0.08 | 0.00486 | -0.044 | 16.385
-1 | 0.142 | 0.00488 | -0.045 | 29.131
-0.5 | 0.205 | 0.0049 | -0.046 | 41.801
0 | 0.267 | 0.00487 | -0.048 | 54.859
0.5 | 0.33 | 0.00495 | -0.049 | 66.578
1 | 0.392 | 0.00497 | -0.05 | 78.954
1.5 | 0.455 | 0.0051 | -0.051 | 89.206
2 | 0.517 | 0.00517 | -0.052 | 100.033
2.5 | 0.58 | 0.0053 | -0.053 | 109.318
3 | 0.642 | 0.00539 | -0.054 | 119.137
3.5 | 0.704 | 0.00556 | -0.055 | 126.634
4 | 0.767 | 0.00577 | -0.056 | 132.755
4.5 | 0.816 | 0.00644 | -0.057 | 126.851
5 | 0.873 | 0.00707 | -0.058 | 123.524
5.5 | 0.928 | 0.00791 | -0.058 | 117.325
6 | 0.983 | 0.00883 | -0.059 | 111.289
6.5 | 1.036 | 0.00984 | -0.06 | 105.294
7 | 1.086 | 0.01208 | -0.061 | 89.9
7.5 | 1.138 | 0.01269 | -0.062 | 89.644
8 | 1.188 | 0.01329 | -0.063 | 89.43
8.5 | 1.235 | 0.01387 | -0.064 | 89.071
9 | 1.28 | 0.01452 | -0.064 | 88.177
9.5 | 1.323 | 0.01516 | -0.065 | 87.277
10 | 1.363 | 0.0159 | -0.066 | 85.688
10.5 | 1.4 | 0.0166 | -0.067 | 84.288
11 | 1.433 | 0.01743 | -0.068 | 82.217
11.5 | 1.463 | 0.01828 | -0.069 | 80.069
12 | 1.49 | 0.0192 | -0.07 | 77.631
12.5 | 1.514 | 0.0201 | -0.07 | 75.301
13 | 1.533 | 0.02116 | -0.071 | 72.468
13.5 | 1.549 | 0.02232 | -0.072 | 69.419
14 | 1.559 | 0.02363 | -0.073 | 65.978
14.5 | 1.563 | 0.02496 | -0.073 | 62.613
15 | 1.562 | 0.02632 | -0.074 | 59.347
15.5 | 1.558 | 0.02766 | -0.075 | 56.303
16 | 1.549 | 0.02941 | -0.076 | 52.654
16.5 | 1.536 | 0.03129 | -0.076 | 49.091
17 | 1.52 | 0.0331 | -0.077 | 45.925
17.5 | 1.5 | 0.03534 | -0.077 | 42.444
18 | 1.477 | 0.03758 | -0.078 | 39.301
18.5 | 1.447 | 0.03993 | -0.079 | 36.246
19 | 1.415 | 0.04243 | -0.079 | 33.356
19.5 | 1.38 | 0.0456 | -0.08 | 30.272

## 90. Re 7M Mach 0.00 (2)
BIGFOIL.COM POLAR EXPORT
NACA65-319 a=0.6
NACA65-319 a=0.6 |  |  |  | Cl Max: | 1.5928 | at alpha= | 20 | deg
XFOIL ncrit=9 |  |  |  | L/D Max: | 149.69 | at alpha= | 3.5 | deg
Re: | 7000000 |  |  | Cd Min: | 0.06016 | at alpha= | 20 | deg
Mach: | 0 |  |  | Cl=0 at alpha= | -2.1996 | deg
|  |  |  | @ Cl=0.1, Cd= | 0.0041434
|  |  |  | @ Cl=0.4, Cd= | 0.0040916
|  |  |  | @ Cl=0.6, Cd= | 0.0043166
alpha (deg) | Cl | Cd | Cm | Cl/Cd
-20 | -1.4347 | 0.03681 | -0.0759 | -38.9758
-19.5 | -1.4188 | 0.03391 | -0.0756 | -41.8402
-19 | -1.4003 | 0.03131 | -0.075 | -44.7237
-18.5 | -1.3767 | 0.02919 | -0.0745 | -47.1634
-18 | -1.3579 | 0.02682 | -0.0734 | -50.6301
-17.5 | -1.3327 | 0.02499 | -0.0725 | -53.3293
-17 | -1.3069 | 0.02326 | -0.0714 | -56.1866
-16.5 | -1.2798 | 0.02168 | -0.0701 | -59.0314
-16 | -1.2567 | 0.01993 | -0.0683 | -63.0557
-15.5 | -1.2332 | 0.0183 | -0.0662 | -67.388
-15 | -1.2072 | 0.01689 | -0.0641 | -71.4742
-14.5 | -1.1775 | 0.01574 | -0.0621 | -74.8094
-14 | -1.1463 | 0.01475 | -0.06 | -77.7153
-13.5 | -1.1154 | 0.0138 | -0.0576 | -80.8261
-13 | -1.0825 | 0.01304 | -0.0552 | -83.0138
-12.5 | -1.0492 | 0.01235 | -0.0525 | -84.9555
-12 | -1.0167 | 0.01174 | -0.0495 | -86.6014
-11.5 | -0.9865 | 0.01127 | -0.0455 | -87.5333
-11 | -0.9443 | 0.01087 | -0.0438 | -86.8721
-10.5 | -0.9004 | 0.01037 | -0.0424 | -86.8274
-10 | -0.8534 | 0.00993 | -0.0414 | -85.9416
-9.5 | -0.8039 | 0.00956 | -0.0409 | -84.09
-9 | -0.7523 | 0.00922 | -0.0407 | -81.5944
-8.5 | -0.6996 | 0.00891 | -0.0407 | -78.5185
-8 | -0.646 | 0.00865 | -0.0409 | -74.6821
-7.5 | -0.5925 | 0.0083 | -0.041 | -71.3855
-7 | -0.5377 | 0.00802 | -0.0413 | -67.0449
-6.5 | -0.482 | 0.0078 | -0.0418 | -61.7949
-6 | -0.4261 | 0.00755 | -0.0423 | -56.4371
-5.5 | -0.3696 | 0.00732 | -0.0429 | -50.4918
-5 | -0.3129 | 0.00711 | -0.0436 | -44.0084
-4.5 | -0.2559 | 0.00689 | -0.0443 | -37.1408
-4 | -0.1997 | 0.00657 | -0.0449 | -30.3957
-3.5 | -0.1444 | 0.00619 | -0.0454 | -23.3279
-3 | -0.0888 | 0.00575 | -0.0459 | -15.4435
-2.5 | -0.0331 | 0.00527 | -0.0466 | -6.2808
-2 | 0.022 | 0.00472 | -0.0472 | 4.661
-1.5 | 0.0775 | 0.0042 | -0.0478 | 18.4524
-1 | 0.1371 | 0.00405 | -0.049 | 33.8519
-0.5 | 0.1974 | 0.00402 | -0.0502 | 49.1045
0 | 0.2577 | 0.00403 | -0.0515 | 63.9454
0.5 | 0.3179 | 0.00406 | -0.0528 | 78.3005
1 | 0.3785 | 0.00407 | -0.0541 | 92.9975
1.5 | 0.4382 | 0.00413 | -0.0553 | 106.1017
2 | 0.4984 | 0.00416 | -0.0566 | 119.8077
2.5 | 0.5579 | 0.00426 | -0.0577 | 130.9624
3 | 0.6174 | 0.00434 | -0.0589 | 142.2581
3.5 | 0.6751 | 0.00451 | -0.0598 | 149.6896
4 | 0.7278 | 0.00498 | -0.0598 | 146.1446
4.5 | 0.7665 | 0.00616 | -0.0575 | 124.4318
5 | 0.8089 | 0.00695 | -0.0558 | 116.3885
6 | 0.8831 | 0.00843 | -0.0503 | 104.7568
6.5 | 0.8989 | 0.00918 | -0.0433 | 97.9194
7 | 0.9169 | 0.01009 | -0.0374 | 90.8722
7.5 | 0.9401 | 0.01108 | -0.0328 | 84.8466
8 | 0.9662 | 0.0121 | -0.0291 | 79.8512
8.5 | 0.9963 | 0.01308 | -0.0261 | 76.1697
9 | 1.0277 | 0.01406 | -0.0235 | 73.0939
9.5 | 1.0601 | 0.01505 | -0.0212 | 70.4385
10 | 1.0908 | 0.01616 | -0.0188 | 67.5
10.5 | 1.1233 | 0.01723 | -0.0168 | 65.1944
11 | 1.1531 | 0.01845 | -0.0146 | 62.4986
11.5 | 1.1815 | 0.01979 | -0.0123 | 59.7019
12 | 1.2109 | 0.02112 | -0.0103 | 57.3343
12.5 | 1.2389 | 0.02257 | -0.0083 | 54.8914
13 | 1.2643 | 0.02408 | -0.0059 | 52.5042
13.5 | 1.3472 | 0.0261 | -0.0161 | 51.6169
14 | 1.3494 | 0.0277 | -0.0091 | 48.7148
14.5 | 1.379 | 0.02952 | -0.0081 | 46.7141
15 | 1.4052 | 0.03167 | -0.0071 | 44.3701
15.5 | 1.4298 | 0.03392 | -0.0059 | 42.1521
16 | 1.4522 | 0.03623 | -0.0045 | 40.0828
16.5 | 1.471 | 0.03888 | -0.003 | 37.8344
17 | 1.4914 | 0.04143 | -0.0017 | 35.9981
17.5 | 1.5118 | 0.04395 | -0.0004 | 34.3982
18 | 1.5311 | 0.0467 | 0.0006 | 32.7859
18.5 | 1.548 | 0.04979 | 0.0014 | 31.0906
19 | 1.5645 | 0.05297 | 0.0021 | 29.5356
19.5 | 1.5816 | 0.05618 | 0.0025 | 28.1524
20 | 1.5928 | 0.06016 | 0.0028 | 26.4761

## 91. Re 7M Mach 0.10 (1)
BIGFOIL.COM POLAR EXPORT
NACA65-319 a=0.6
NACA65-319 a=0.6 |  |  |  | Cl Max: | 1.551 | at alpha= | 14.5 | deg
JavaFoil+Calcfoil stall+Eppler ext transition |  |  |  | L/D Max: | 148.989 | at alpha= | 4 | deg
Re: | 7000000 |  |  | Cd Min: | 0.00485 | at alpha= | -1 | deg
Mach: | 0.1 |  |  | Cl=0 at alpha= | -2.1349 | deg
|  |  |  | @ Cl=0.1, Cd= | 0.0048636
|  |  |  | @ Cl=0.4, Cd= | 0.0050476
|  |  |  | @ Cl=0.6, Cd= | 0.0053429
alpha (deg) | Cl | Cd | Cm | Cl/Cd
-20 | -0.978 | 0.10454 | -0.005 | -9.357
-19.5 | -1.027 | 0.07999 | -0.007 | -12.836
-19 | -1.081 | 0.05609 | -0.008 | -19.269
-18.5 | -1.11 | 0.04859 | -0.009 | -22.841
-18 | -1.134 | 0.04294 | -0.01 | -26.414
-17.5 | -1.157 | 0.03722 | -0.011 | -31.099
-17 | -1.173 | 0.03379 | -0.012 | -34.721
-16.5 | -1.183 | 0.02986 | -0.012 | -39.61
-16 | -1.182 | 0.02696 | -0.013 | -43.841
-15.5 | -1.177 | 0.0245 | -0.014 | -48.044
-15 | -1.168 | 0.0224 | -0.015 | -52.162
-14.5 | -1.156 | 0.02046 | -0.016 | -56.52
-14 | -1.14 | 0.01893 | -0.017 | -60.242
-13.5 | -1.121 | 0.01753 | -0.018 | -63.942
-13 | -1.097 | 0.01638 | -0.019 | -66.992
-12.5 | -1.071 | 0.01531 | -0.021 | -69.925
-12 | -1.041 | 0.01437 | -0.022 | -72.406
-11.5 | -1.007 | 0.01352 | -0.023 | -74.526
-11 | -0.971 | 0.01278 | -0.024 | -76.008
-10.5 | -0.932 | 0.01208 | -0.025 | -77.145
-10 | -0.89 | 0.01146 | -0.026 | -77.64
-9.5 | -0.845 | 0.01087 | -0.027 | -77.741
-9 | -0.798 | 0.01034 | -0.028 | -77.192
-8.5 | -0.749 | 0.00988 | -0.029 | -75.826
-8 | -0.697 | 0.00949 | -0.03 | -73.493
-7.5 | -0.644 | 0.00919 | -0.031 | -70.064
-7 | -0.589 | 0.00889 | -0.032 | -66.256
-6.5 | -0.533 | 0.00802 | -0.034 | -66.434
-6 | -0.476 | 0.00839 | -0.035 | -56.719
-5.5 | -0.416 | 0.00814 | -0.036 | -51.119
-5 | -0.356 | 0.00787 | -0.037 | -45.163
-4.5 | -0.294 | 0.00762 | -0.038 | -38.61
-4 | -0.233 | 0.00749 | -0.039 | -31.03
-3.5 | -0.17 | 0.00561 | -0.04 | -30.359
-3 | -0.108 | 0.00494 | -0.041 | -21.885
-2.5 | -0.046 | 0.00488 | -0.042 | -9.341
-2 | 0.017 | 0.00487 | -0.043 | 3.529
-1.5 | 0.08 | 0.00487 | -0.045 | 16.423
-1 | 0.143 | 0.00485 | -0.046 | 29.469
-0.5 | 0.206 | 0.00489 | -0.047 | 42.087
0 | 0.269 | 0.00491 | -0.048 | 54.681
0.5 | 0.332 | 0.00494 | -0.049 | 67.074
1 | 0.394 | 0.00504 | -0.05 | 78.298
1.5 | 0.457 | 0.00512 | -0.051 | 89.35
2 | 0.52 | 0.00516 | -0.052 | 100.763
2.5 | 0.583 | 0.00531 | -0.053 | 109.791
3 | 0.645 | 0.00543 | -0.054 | 118.723
3.5 | 0.708 | 0.00555 | -0.055 | 127.448
4 | 0.768 | 0.00515 | -0.056 | 148.989
4.5 | 0.82 | 0.0065 | -0.057 | 126.233
5 | 0.877 | 0.00711 | -0.058 | 123.255
5.5 | 0.932 | 0.00797 | -0.059 | 116.971
6 | 0.987 | 0.00892 | -0.06 | 110.639
6.5 | 1.04 | 0.00992 | -0.06 | 104.826
7 | 1.09 | 0.01218 | -0.061 | 89.535
7.5 | 1.142 | 0.01284 | -0.062 | 88.97
8 | 1.193 | 0.01341 | -0.063 | 88.915
8.5 | 1.24 | 0.01401 | -0.064 | 88.491
9 | 1.285 | 0.01468 | -0.065 | 87.528
9.5 | 1.327 | 0.01533 | -0.066 | 86.552
10 | 1.366 | 0.01609 | -0.066 | 84.883
10.5 | 1.402 | 0.01683 | -0.067 | 83.303
11 | 1.435 | 0.01766 | -0.068 | 81.238
11.5 | 1.464 | 0.01852 | -0.069 | 79.036
12 | 1.49 | 0.01945 | -0.07 | 76.574
12.5 | 1.511 | 0.02041 | -0.071 | 74.069
13 | 1.529 | 0.0215 | -0.071 | 71.119
13.5 | 1.543 | 0.0227 | -0.072 | 67.972
14 | 1.55 | 0.02406 | -0.073 | 64.415
14.5 | 1.551 | 0.02543 | -0.074 | 60.988
15 | 1.547 | 0.02683 | -0.074 | 57.644
15.5 | 1.538 | 0.02845 | -0.075 | 54.058
16 | 1.526 | 0.03026 | -0.076 | 50.408
16.5 | 1.509 | 0.03205 | -0.077 | 47.079
17 | 1.488 | 0.03393 | -0.077 | 43.853
17.5 | 1.463 | 0.03645 | -0.078 | 40.15
18 | 1.436 | 0.03878 | -0.078 | 37.017
18.5 | 1.401 | 0.04134 | -0.079 | 33.887
19 | 1.363 | 0.04438 | -0.079 | 30.707
19.5 | 1.324 | 0.04721 | -0.08 | 28.041

## 92. Re 7M Mach 0.10 (2)
BIGFOIL.COM POLAR EXPORT
NACA65-319 a=0.6
NACA65-319 a=0.6 |  |  |  | Cl Max: | 1.586 | at alpha= | 20 | deg
XFOIL ncrit=9 |  |  |  | L/D Max: | 150.332 | at alpha= | 3.5 | deg
Re: | 7000000 |  |  | Cd Min: | 0.06281 | at alpha= | 20 | deg
Mach: | 0.1 |  |  | Cl=0 at alpha= | -2.2007 | deg
|  |  |  | @ Cl=0.1, Cd= | 0.0041552
|  |  |  | @ Cl=0.4, Cd= | 0.0040921
|  |  |  | @ Cl=0.6, Cd= | 0.0043214
alpha (deg) | Cl | Cd | Cm | Cl/Cd
-20 | -1.4271 | 0.03916 | -0.0786 | -36.4428
-19.5 | -1.413 | 0.03594 | -0.0783 | -39.3155
-19 | -1.3952 | 0.03312 | -0.0778 | -42.1256
-18.5 | -1.3723 | 0.0308 | -0.0773 | -44.5552
-18 | -1.3547 | 0.0282 | -0.0763 | -48.039
-17.5 | -1.33 | 0.02619 | -0.0753 | -50.7827
-17 | -1.3049 | 0.02433 | -0.0741 | -53.6334
-16.5 | -1.2778 | 0.02264 | -0.0729 | -56.4399
-16 | -1.2551 | 0.02077 | -0.0711 | -60.4285
-15.5 | -1.2298 | 0.01915 | -0.0692 | -64.2193
-15 | -1.2058 | 0.01754 | -0.0668 | -68.7457
-14.5 | -1.1765 | 0.01629 | -0.0648 | -72.2222
-14 | -1.1457 | 0.0152 | -0.0626 | -75.375
-13.5 | -1.1148 | 0.01417 | -0.0602 | -78.6733
-13 | -1.0819 | 0.01334 | -0.0577 | -81.1019
-12.5 | -1.0483 | 0.0126 | -0.0551 | -83.1984
-12 | -1.0149 | 0.01194 | -0.0522 | -85
-11.5 | -0.9838 | 0.01137 | -0.0485 | -86.5259
-11 | -0.9471 | 0.01099 | -0.0454 | -86.1783
-10.5 | -0.9031 | 0.0105 | -0.0439 | -86.0095
-10 | -0.857 | 0.01003 | -0.0427 | -85.4437
-9.5 | -0.8076 | 0.00963 | -0.042 | -83.8629
-9 | -0.7561 | 0.00928 | -0.0416 | -81.4763
-8.5 | -0.7033 | 0.00897 | -0.0415 | -78.4058
-8 | -0.6494 | 0.00869 | -0.0416 | -74.7296
-7.5 | -0.5955 | 0.00835 | -0.0416 | -71.3174
-7 | -0.5406 | 0.00806 | -0.0419 | -67.072
-6.5 | -0.4846 | 0.00783 | -0.0423 | -61.8902
-6 | -0.4282 | 0.00758 | -0.0428 | -56.4908
-5.5 | -0.3715 | 0.00734 | -0.0434 | -50.6131
-5 | -0.3145 | 0.00714 | -0.044 | -44.0476
-4.5 | -0.2571 | 0.00691 | -0.0447 | -37.2069
-4 | -0.2006 | 0.00659 | -0.0452 | -30.4401
-3.5 | -0.145 | 0.00621 | -0.0457 | -23.3494
-3 | -0.089 | 0.00577 | -0.0463 | -15.4246
-2.5 | -0.0331 | 0.00529 | -0.0469 | -6.2571
-2 | 0.0222 | 0.00473 | -0.0474 | 4.6934
-1.5 | 0.0781 | 0.00421 | -0.0481 | 18.5511
-1 | 0.138 | 0.00406 | -0.0493 | 33.9901
-0.5 | 0.1987 | 0.00403 | -0.0505 | 49.3052
0 | 0.2594 | 0.00405 | -0.0518 | 64.0494
0.5 | 0.32 | 0.00406 | -0.0531 | 78.8177
1 | 0.381 | 0.00407 | -0.0544 | 93.6118
1.5 | 0.4411 | 0.00414 | -0.0556 | 106.5459
2 | 0.5017 | 0.00417 | -0.0569 | 120.3118
2.5 | 0.5615 | 0.00427 | -0.0581 | 131.4988
3 | 0.6214 | 0.00435 | -0.0592 | 142.8506
3.5 | 0.6795 | 0.00452 | -0.0601 | 150.3319
4 | 0.7327 | 0.00498 | -0.0602 | 147.1285
4.5 | 0.7711 | 0.00617 | -0.0577 | 124.9757
5 | 0.8129 | 0.00698 | -0.0558 | 116.4613
5.5 | 0.8509 | 0.00776 | -0.0531 | 109.6521
6 | 0.885 | 0.00849 | -0.0497 | 104.2403
6.5 | 0.8971 | 0.00928 | -0.0421 | 96.6703
7 | 0.9155 | 0.01025 | -0.0363 | 89.3171
7.5 | 0.9385 | 0.0113 | -0.0317 | 83.0531
8 | 0.9642 | 0.01238 | -0.0279 | 77.8837
9 | 1.0268 | 0.01438 | -0.0224 | 71.4047
9.5 | 1.0591 | 0.01542 | -0.0201 | 68.6835
10 | 1.0901 | 0.01656 | -0.0177 | 65.8273
10.5 | 1.1216 | 0.01771 | -0.0155 | 63.3315
11 | 1.1509 | 0.01901 | -0.0132 | 60.5418
11.5 | 1.1804 | 0.02035 | -0.0111 | 58.0049
12 | 1.211 | 0.02167 | -0.0091 | 55.8837
12.5 | 1.2384 | 0.02321 | -0.007 | 53.3563
13 | 1.2622 | 0.02488 | -0.0045 | 50.7315
13.5 | 1.3471 | 0.02683 | -0.0146 | 50.2087
14 | 1.3512 | 0.02855 | -0.0082 | 47.3275
14.5 | 1.3792 | 0.03059 | -0.0071 | 45.0866
15 | 1.4064 | 0.03265 | -0.0059 | 43.075
15.5 | 1.4298 | 0.03503 | -0.0045 | 40.8164
16 | 1.4495 | 0.03765 | -0.0029 | 38.4993
16.5 | 1.47 | 0.04019 | -0.0014 | 36.5763
17 | 1.4912 | 0.04267 | 0 | 34.9473
17.5 | 1.5095 | 0.04552 | 0.0013 | 33.1612
18 | 1.528 | 0.04846 | 0.0023 | 31.5312
18.5 | 1.5468 | 0.05143 | 0.0031 | 30.0758
19 | 1.5619 | 0.05487 | 0.0037 | 28.4655
19.5 | 1.576 | 0.05858 | 0.0041 | 26.9034
20 | 1.586 | 0.06281 | 0.0043 | 25.2508

## 93. Re 7M Mach 0.25 (1)
BIGFOIL.COM POLAR EXPORT
NACA65-319 a=0.6
NACA65-319 a=0.6 |  |  |  | Cl Max: | 1.486 | at alpha= | 13 | deg
JavaFoil+Calcfoil stall+Eppler ext transition |  |  |  | L/D Max: | 141.161 | at alpha= | 3.5 | deg
Re: | 7000000 |  |  | Cd Min: | 0.00489 | at alpha= | -2 | deg
Mach: | 0.25 |  |  | Cl=0 at alpha= | -2.1385 | deg
|  |  |  | @ Cl=0.1, Cd= | 0.0048928
|  |  |  | @ Cl=0.4, Cd= | 0.0050577
|  |  |  | @ Cl=0.6, Cd= | 0.0054227
alpha (deg) | Cl | Cd | Cm | Cl/Cd
-19 | -0.67 | 0.15051 | -0.005 | -4.452
-18.5 | -0.726 | 0.14002 | -0.006 | -5.183
-18 | -0.778 | 0.12931 | -0.007 | -6.016
-17.5 | -0.827 | 0.11809 | -0.008 | -7.006
-17 | -0.88 | 0.10134 | -0.009 | -8.679
-16.5 | -0.963 | 0.05994 | -0.012 | -16.06
-16 | -1.011 | 0.04193 | -0.013 | -24.108
-15.5 | -1.035 | 0.0347 | -0.014 | -29.835
-15 | -1.058 | 0.02778 | -0.016 | -38.079
-14.5 | -1.063 | 0.02574 | -0.017 | -41.298
-14 | -1.067 | 0.02269 | -0.018 | -47.026
-13.5 | -1.064 | 0.02052 | -0.019 | -51.83
-13 | -1.055 | 0.01867 | -0.02 | -56.505
-12.5 | -1.04 | 0.01717 | -0.021 | -60.582
-12 | -1.02 | 0.01588 | -0.022 | -64.25
-11.5 | -0.996 | 0.01468 | -0.023 | -67.843
-11 | -0.966 | 0.01384 | -0.024 | -69.791
-10.5 | -0.932 | 0.01301 | -0.025 | -71.646
-10 | -0.894 | 0.01225 | -0.026 | -72.974
-9.5 | -0.853 | 0.0115 | -0.028 | -74.145
-9 | -0.808 | 0.01094 | -0.029 | -73.853
-8.5 | -0.76 | 0.01042 | -0.03 | -72.905
-8 | -0.709 | 0.00994 | -0.031 | -71.332
-7.5 | -0.656 | 0.00952 | -0.032 | -68.916
-7 | -0.601 | 0.00916 | -0.033 | -65.603
-6.5 | -0.544 | 0.00886 | -0.034 | -61.412
-6 | -0.486 | 0.008 | -0.036 | -60.745
-5.5 | -0.427 | 0.00839 | -0.037 | -50.881
-5 | -0.365 | 0.00811 | -0.038 | -44.97
-4.5 | -0.302 | 0.00787 | -0.039 | -38.375
-4 | -0.239 | 0.00762 | -0.04 | -31.347
-3.5 | -0.175 | 0.00585 | -0.041 | -29.907
-3 | -0.111 | 0.00532 | -0.042 | -20.859
-2.5 | -0.047 | 0.00494 | -0.044 | -9.481
-2 | 0.018 | 0.00489 | -0.045 | 3.614
-1.5 | 0.082 | 0.00489 | -0.046 | 16.822
-1 | 0.147 | 0.0049 | -0.047 | 29.951
-0.5 | 0.211 | 0.00496 | -0.048 | 42.59
0 | 0.276 | 0.00494 | -0.049 | 55.867
0.5 | 0.341 | 0.00503 | -0.05 | 67.78
1 | 0.405 | 0.00506 | -0.051 | 80.154
1.5 | 0.47 | 0.00515 | -0.052 | 91.25
2 | 0.534 | 0.00527 | -0.054 | 101.402
2.5 | 0.599 | 0.00542 | -0.055 | 110.475
3 | 0.663 | 0.00559 | -0.056 | 118.703
3.5 | 0.724 | 0.00513 | -0.057 | 141.161
4 | 0.787 | 0.00575 | -0.058 | 136.738
4.5 | 0.84 | 0.00673 | -0.058 | 124.916
5 | 0.898 | 0.00738 | -0.059 | 121.642
5.5 | 0.954 | 0.00838 | -0.06 | 113.828
6 | 1.01 | 0.00943 | -0.061 | 107.095
6.5 | 1.061 | 0.01223 | -0.062 | 86.746
7 | 1.115 | 0.01282 | -0.063 | 86.927
7.5 | 1.167 | 0.01354 | -0.064 | 86.157
8 | 1.217 | 0.01419 | -0.064 | 85.705
8.5 | 1.263 | 0.01487 | -0.065 | 84.889
9 | 1.305 | 0.0156 | -0.066 | 83.667
9.5 | 1.345 | 0.01637 | -0.067 | 82.12
10 | 1.379 | 0.01774 | -0.068 | 77.751
10.5 | 1.411 | 0.0181 | -0.069 | 77.963
11 | 1.437 | 0.01901 | -0.07 | 75.578
11.5 | 1.458 | 0.0201 | -0.071 | 72.524
12 | 1.473 | 0.02126 | -0.072 | 69.295
12.5 | 1.482 | 0.02249 | -0.072 | 65.924
13 | 1.486 | 0.02383 | -0.073 | 62.358
13.5 | 1.482 | 0.02529 | -0.074 | 58.622
14 | 1.469 | 0.02686 | -0.075 | 54.697
14.5 | 1.445 | 0.02865 | -0.075 | 50.451
15 | 1.413 | 0.03074 | -0.076 | 45.983
15.5 | 1.374 | 0.03305 | -0.077 | 41.563
16 | 1.327 | 0.03547 | -0.077 | 37.421
16.5 | 1.273 | 0.03862 | -0.078 | 32.954
17 | 1.212 | 0.04198 | -0.078 | 28.871
17.5 | 1.143 | 0.04665 | -0.078 | 24.509
18 | 1.069 | 0.05216 | -0.079 | 20.495

## 94. Re 7M Mach 0.25 (2)
BIGFOIL.COM POLAR EXPORT
NACA65-319 a=0.6
NACA65-319 a=0.6 |  |  |  | Cl Max: | 1.556 | at alpha= | 20 | deg
XFOIL ncrit=9 |  |  |  | L/D Max: | 154.07 | at alpha= | 3.5 | deg
Re: | 7000000 |  |  | Cd Min: | 0.07714 | at alpha= | 20 | deg
Mach: | 0.25 |  |  | Cl=0 at alpha= | -2.2083 | deg
|  |  |  | @ Cl=0.1, Cd= | 0.0041877
|  |  |  | @ Cl=0.4, Cd= | 0.004135
|  |  |  | @ Cl=0.6, Cd= | 0.0043394
alpha (deg) | Cl | Cd | Cm | Cl/Cd
-20 | -1.332 | 0.05865 | -0.0876 | -22.711
-19.5 | -1.3436 | 0.05159 | -0.0897 | -26.0438
-19 | -1.3384 | 0.04649 | -0.0905 | -28.789
-18.5 | -1.3206 | 0.04274 | -0.0906 | -30.8985
-18 | -1.3136 | 0.03833 | -0.0904 | -34.2708
-17.5 | -1.2976 | 0.03487 | -0.0897 | -37.2125
-17 | -1.2731 | 0.03218 | -0.0888 | -39.5618
-16.5 | -1.2501 | 0.02955 | -0.0876 | -42.3046
-16 | -1.2362 | 0.02647 | -0.0857 | -46.7019
-15.5 | -1.213 | 0.02419 | -0.0838 | -50.1447
-15 | -1.1841 | 0.02232 | -0.082 | -53.0511
-14.5 | -1.1654 | 0.02001 | -0.0791 | -58.2409
-14 | -1.1376 | 0.0183 | -0.0766 | -62.1639
-13.5 | -1.109 | 0.01674 | -0.0739 | -66.2485
-13 | -1.0764 | 0.01549 | -0.0712 | -69.49
-12.5 | -1.0425 | 0.01437 | -0.0685 | -72.547
-12 | -1.0079 | 0.01339 | -0.0655 | -75.2726
-11.5 | -0.9741 | 0.0125 | -0.0623 | -77.928
-11 | -0.9381 | 0.01177 | -0.059 | -79.7026
-10.5 | -0.9041 | 0.01114 | -0.055 | -81.158
-10 | -0.8697 | 0.01067 | -0.0508 | -81.5089
-9.5 | -0.8249 | 0.0101 | -0.0485 | -81.6733
-9 | -0.7746 | 0.00966 | -0.0471 | -80.1863
-8.5 | -0.7218 | 0.00929 | -0.0463 | -77.6964
-8 | -0.6672 | 0.00895 | -0.0457 | -74.5475
-7.5 | -0.6111 | 0.00864 | -0.0455 | -70.7292
-7 | -0.5556 | 0.00829 | -0.0452 | -67.0205
-6.5 | -0.4983 | 0.008 | -0.0452 | -62.2875
-6 | -0.4398 | 0.00776 | -0.0455 | -56.6753
-5.5 | -0.3817 | 0.0075 | -0.0458 | -50.8933
-5 | -0.3225 | 0.00728 | -0.0463 | -44.2995
-4.5 | -0.2633 | 0.00704 | -0.0469 | -37.4006
-4 | -0.2048 | 0.00676 | -0.0473 | -30.2959
-3.5 | -0.1475 | 0.00635 | -0.0477 | -23.2283
-3 | -0.0903 | 0.00587 | -0.0481 | -15.3833
-2.5 | -0.0329 | 0.00539 | -0.0486 | -6.1039
-2 | 0.0235 | 0.0048 | -0.0491 | 4.8958
-1.5 | 0.0813 | 0.00423 | -0.0497 | 19.2199
-1 | 0.1432 | 0.00409 | -0.0509 | 35.0122
-0.5 | 0.2059 | 0.00408 | -0.0522 | 50.4657
0 | 0.2686 | 0.00411 | -0.0535 | 65.3528
0.5 | 0.3317 | 0.00409 | -0.0549 | 81.1002
1 | 0.3948 | 0.00413 | -0.0563 | 95.5932
1.5 | 0.457 | 0.00419 | -0.0575 | 109.0692
2 | 0.5198 | 0.00422 | -0.0588 | 123.1754
2.5 | 0.5818 | 0.00431 | -0.06 | 134.9884
3 | 0.6438 | 0.00441 | -0.0611 | 145.9864
3.5 | 0.7041 | 0.00457 | -0.062 | 154.07
4 | 0.7595 | 0.005 | -0.062 | 151.9
4.5 | 0.796 | 0.00624 | -0.0588 | 127.5641
5 | 0.8343 | 0.00716 | -0.0558 | 116.5223
6 | 0.8792 | 0.00879 | -0.0436 | 100.0228
7 | 0.9088 | 0.01128 | -0.0307 | 80.5674
7.5 | 0.929 | 0.01269 | -0.0258 | 73.2072
8 | 0.957 | 0.01395 | -0.0223 | 68.6022
8.5 | 0.9881 | 0.01515 | -0.0194 | 65.2211
9 | 1.0205 | 0.01635 | -0.0167 | 62.4159
9.5 | 1.052 | 0.01765 | -0.0141 | 59.6034
10 | 1.0846 | 0.01895 | -0.0117 | 57.2348
10.5 | 1.1149 | 0.02042 | -0.0092 | 54.5984
11 | 1.1444 | 0.02201 | -0.0068 | 51.9945
11.5 | 1.1757 | 0.02356 | -0.0047 | 49.9024
12 | 1.2067 | 0.02517 | -0.0026 | 47.942
12.5 | 1.2335 | 0.02708 | -0.0003 | 45.5502
13 | 1.2586 | 0.02903 | 0.0023 | 43.3551
13.5 | 1.3466 | 0.03152 | -0.008 | 42.7221
14.5 | 1.3793 | 0.03616 | -0.0006 | 38.1444
15 | 1.4009 | 0.03882 | 0.0015 | 36.0871
15.5 | 1.4216 | 0.04155 | 0.0036 | 34.2142
16 | 1.4419 | 0.04441 | 0.0055 | 32.4679
16.5 | 1.4599 | 0.04757 | 0.0072 | 30.6895
17 | 1.4789 | 0.05081 | 0.0086 | 29.1065
17.5 | 1.4973 | 0.05419 | 0.0099 | 27.6306
18 | 1.5131 | 0.05803 | 0.0107 | 26.0744
18.5 | 1.5256 | 0.06236 | 0.0113 | 24.4644
19 | 1.5344 | 0.06719 | 0.0116 | 22.8367
19.5 | 1.5469 | 0.07191 | 0.0115 | 21.5116
20 | 1.556 | 0.07714 | 0.0109 | 20.1711

## 95. Re 7M Mach 0.50 (1)
BIGFOIL.COM POLAR EXPORT
NACA65-319 a=0.6
NACA65-319 a=0.6 |  |  |  | Cl Max: | 1.35 | at alpha= | 19.5 | deg
JavaFoil+Calcfoil stall+Eppler ext transition |  |  |  | L/D Max: | 134.741 | at alpha= | 4 | deg
Re: | 7000000 |  |  | Cd Min: | 0.00492 | at alpha= | 0.5 | deg
Mach: | 0.5 |  |  | Cl=0 at alpha= | -2.1389 | deg
|  |  |  | @ Cl=0.1, Cd= | 0.0051822
|  |  |  | @ Cl=0.4, Cd= | 0.0050768
|  |  |  | @ Cl=0.6, Cd= | 0.0056949
alpha (deg) | Cl | Cd | Cm | Cl/Cd
-20 | -1.014 | 0.15095 | -0.005 | -6.717
-19.5 | -0.997 | 0.1439 | -0.006 | -6.927
-19 | -0.963 | 0.14219 | -0.006 | -6.774
-18.5 | -0.929 | 0.14236 | -0.007 | -6.529
-18 | -0.901 | 0.13646 | -0.007 | -6.601
-17.5 | -0.877 | 0.13815 | -0.008 | -6.346
-17 | -0.848 | 0.12829 | -0.009 | -6.611
-16.5 | -0.817 | 0.12397 | -0.009 | -6.588
-16 | -0.787 | 0.12023 | -0.009 | -6.549
-15.5 | -0.76 | 0.11415 | -0.01 | -6.653
-15 | -0.734 | 0.11151 | -0.011 | -6.579
-14.5 | -0.703 | 0.10632 | -0.01 | -6.61
-14 | -0.676 | 0.09641 | -0.011 | -7.008
-13.5 | -0.648 | 0.09048 | -0.012 | -7.163
-13 | -0.618 | 0.0992 | -0.012 | -6.229
-12.5 | -0.59 | 0.08964 | -0.012 | -6.578
-12 | -0.563 | 0.08022 | -0.014 | -7.021
-11.5 | -0.545 | 0.06639 | -0.017 | -8.207
-11 | -0.592 | 0.02137 | -0.026 | -27.706
-10.5 | -0.565 | 0.01816 | -0.028 | -31.13
-10 | -0.449 | 0.06616 | -0.015 | -6.781
-9.5 | -0.494 | 0.01855 | -0.03 | -26.646
-9 | -0.725 | 0.01523 | -0.031 | -47.567
-8.5 | -0.743 | 0.01378 | -0.033 | -53.908
-8 | -0.724 | 0.01275 | -0.034 | -56.8
-7.5 | -0.688 | 0.01175 | -0.035 | -58.556
-7 | -0.641 | 0.01097 | -0.037 | -58.414
-6.5 | -0.587 | 0.01037 | -0.038 | -56.628
-6 | -0.528 | 0.00984 | -0.039 | -53.68
-5.5 | -0.466 | 0.00941 | -0.041 | -49.487
-5 | -0.4 | 0.009 | -0.042 | -44.495
-4.5 | -0.333 | 0.00867 | -0.043 | -38.431
-4 | -0.264 | 0.00837 | -0.045 | -31.568
-3.5 | -0.195 | 0.00664 | -0.046 | -29.391
-3 | -0.124 | 0.00579 | -0.047 | -21.399
-2.5 | -0.052 | 0.00517 | -0.049 | -10.11
-2 | 0.02 | 0.00519 | -0.05 | 3.802
-1.5 | 0.092 | 0.00518 | -0.051 | 17.766
-1 | 0.164 | 0.0052 | -0.052 | 31.577
-0.5 | 0.236 | 0.00529 | -0.054 | 44.696
0 | 0.309 | 0.00534 | -0.055 | 57.841
0.5 | 0.379 | 0.00492 | -0.056 | 77.185
1 | 0.45 | 0.00545 | -0.057 | 82.684
1.5 | 0.521 | 0.00556 | -0.058 | 93.702
2 | 0.592 | 0.00568 | -0.059 | 104.111
2.5 | 0.662 | 0.00581 | -0.06 | 114.031
3 | 0.732 | 0.00601 | -0.062 | 121.87
3.5 | 0.802 | 0.00625 | -0.063 | 128.284
4 | 0.872 | 0.00647 | -0.064 | 134.741
4.5 | 0.927 | 0.00807 | -0.065 | 114.838
5 | 0.989 | 0.0092 | -0.065 | 107.499
5.5 | 1.049 | 0.01059 | -0.066 | 98.971
6 | 1.103 | 0.01438 | -0.067 | 76.712
6.5 | 1.159 | 0.01537 | -0.068 | 75.405
7 | 1.21 | 0.0163 | -0.069 | 74.231
7.5 | 1.256 | 0.01728 | -0.07 | 72.687
8 | 1.293 | 0.01839 | -0.071 | 70.312
8.5 | 1.313 | 0.01963 | -0.072 | 66.879
9 | 1.309 | 0.02111 | -0.073 | 62.02
9.5 | 1.259 | 0.02278 | -0.074 | 55.256
10 | 0.946 | 0.02642 | -0.075 | 35.814
10.5 | 0.844 | 0.02648 | -0.076 | 31.886
11 | 0.874 | 0.02899 | -0.077 | 30.16
11.5 | 0.899 | 0.03333 | -0.077 | 26.96
12 | 0.937 | 0.03142 | -0.079 | 29.822
12.5 | 0.966 | 0.03463 | -0.079 | 27.883
13 | 0.988 | 0.04002 | -0.079 | 24.692
13.5 | 0.907 | 0.09014 | -0.06 | 10.064
14 | 0.909 | 0.10245 | -0.046 | 8.876
14.5 | 1.049 | 0.059 | -0.078 | 17.775
15 | 1.05 | 0.07621 | -0.075 | 13.784
15.5 | 0.999 | 0.11445 | -0.054 | 8.727
16 | 1.153 | 0.05986 | -0.083 | 19.267
16.5 | 1.089 | 0.11062 | -0.069 | 9.847
17 | 1.09 | 0.1242 | -0.061 | 8.774
17.5 | 1.237 | 0.06896 | -0.085 | 17.941
18 | 1.259 | 0.07742 | -0.085 | 16.257
18.5 | 1.173 | 0.13642 | -0.064 | 8.6
19 | 1.314 | 0.08057 | -0.086 | 16.314
19.5 | 1.35 | 0.08171 | -0.088 | 16.523
20 | 1.287 | 0.14166 | -0.075 | 9.086

## 96. Re 7M Mach 0.50 (2)
BIGFOIL.COM POLAR EXPORT
NACA65-319 a=0.6
NACA65-319 a=0.6 |  |  |  | Cl Max: | 1.2675 | at alpha= | 14 | deg
XFOIL ncrit=9 |  |  |  | L/D Max: | 168.56 | at alpha= | 4 | deg
Re: | 7000000 |  |  | Cd Min: | 0.17463 | at alpha= | 19 | deg
Mach: | 0.5 |  |  | Cl=0 at alpha= | -2.2596 | deg
|  |  |  | @ Cl=0.1, Cd= | 0.0044213
|  |  |  | @ Cl=0.4, Cd= | 0.0043646
|  |  |  | @ Cl=0.6, Cd= | 0.0045089
alpha (deg) | Cl | Cd | Cm | Cl/Cd
-16 | -0.5617 | 0.12628 | -0.063 | -4.4481
-15.5 | -0.5811 | 0.11342 | -0.0717 | -5.1234
-15 | -0.6036 | 0.10057 | -0.0802 | -6.0018
-14.5 | -0.6234 | 0.08806 | -0.0885 | -7.0793
-14 | -0.6472 | 0.07541 | -0.0974 | -8.5824
-13.5 | -0.6739 | 0.06367 | -0.1052 | -10.5843
-13 | -0.7013 | 0.05345 | -0.1108 | -13.1207
-12.5 | -0.7315 | 0.04436 | -0.1139 | -16.4901
-12 | -0.7607 | 0.03654 | -0.1145 | -20.8183
-11.5 | -0.7843 | 0.03009 | -0.1126 | -26.0651
-11 | -0.7996 | 0.02492 | -0.1087 | -32.0867
-10.5 | -0.7995 | 0.02102 | -0.1038 | -38.0352
-10 | -0.7868 | 0.01801 | -0.0987 | -43.6868
-9.5 | -0.7674 | 0.01554 | -0.0934 | -49.3822
-9 | -0.7395 | 0.0136 | -0.0881 | -54.375
-8.5 | -0.7029 | 0.0122 | -0.0833 | -57.6148
-8 | -0.6664 | 0.01103 | -0.0781 | -60.417
-7.5 | -0.6291 | 0.01011 | -0.0725 | -62.2255
-7 | -0.5928 | 0.00955 | -0.0662 | -62.0733
-6.5 | -0.5383 | 0.00907 | -0.063 | -59.3495
-6 | -0.4796 | 0.0086 | -0.0607 | -55.7674
-5.5 | -0.4165 | 0.00824 | -0.0593 | -50.5461
-4.5 | -0.286 | 0.00763 | -0.0579 | -37.4836
-4 | -0.2193 | 0.00735 | -0.0577 | -29.8367
-3.5 | -0.1542 | 0.00702 | -0.0575 | -21.9658
-3 | -0.0923 | 0.00645 | -0.057 | -14.3101
-2.5 | -0.03 | 0.00581 | -0.0568 | -5.1635
-1.5 | 0.0948 | 0.00443 | -0.0568 | 21.3995
-1 | 0.1662 | 0.00431 | -0.0581 | 38.5615
-0.5 | 0.2388 | 0.00428 | -0.0596 | 55.7944
0 | 0.3113 | 0.00432 | -0.0612 | 72.0602
0.5 | 0.3832 | 0.00436 | -0.0626 | 87.8899
1 | 0.4558 | 0.00438 | -0.0641 | 104.0639
1.5 | 0.5288 | 0.00442 | -0.0656 | 119.638
2 | 0.6009 | 0.00451 | -0.0669 | 133.2373
2.5 | 0.6729 | 0.00457 | -0.0681 | 147.2429
3 | 0.7437 | 0.00469 | -0.069 | 158.5714
3.5 | 0.8144 | 0.00484 | -0.0697 | 168.2645
4 | 0.8782 | 0.00521 | -0.0691 | 168.5605
5 | 0.8894 | 0.00783 | -0.0478 | 113.5888
5.5 | 0.8815 | 0.00988 | -0.0366 | 89.2206
6 | 0.8848 | 0.01214 | -0.0283 | 72.883
6.5 | 0.8846 | 0.01481 | -0.0202 | 59.7299
7 | 0.8871 | 0.01763 | -0.0132 | 50.3176
7.5 | 0.8942 | 0.02054 | -0.0072 | 43.5346
8 | 0.921 | 0.02276 | -0.0034 | 40.4657
8.5 | 0.9545 | 0.0248 | -0.0003 | 38.4879
9 | 0.9894 | 0.02688 | 0.0026 | 36.808
9.5 | 1.0264 | 0.02893 | 0.0053 | 35.4787
10 | 1.0622 | 0.03117 | 0.008 | 34.0776
10.5 | 1.0943 | 0.03373 | 0.0108 | 32.4429
11 | 1.1284 | 0.03632 | 0.0134 | 31.0683
11.5 | 1.1598 | 0.03918 | 0.0161 | 29.6018
12 | 1.1913 | 0.04216 | 0.0187 | 28.2566
12.5 | 1.2138 | 0.04591 | 0.0214 | 26.4387
13 | 1.2356 | 0.04992 | 0.0238 | 24.7516
14 | 1.2675 | 0.06211 | 0.0231 | 20.4073
15 | 1.2362 | 0.077 | 0.0262 | 16.0545
15.5 | 1.217 | 0.08642 | 0.0246 | 14.0824
16 | 1.1959 | 0.09684 | 0.0213 | 12.3492
16.5 | 1.1688 | 0.10871 | 0.016 | 10.7515
17 | 1.1387 | 0.12166 | 0.0089 | 9.3597
17.5 | 1.1107 | 0.13513 | 0.0007 | 8.2195
18 | 1.0876 | 0.1484 | -0.008 | 7.3288
18.5 | 1.0677 | 0.16175 | -0.017 | 6.6009
19 | 1.0527 | 0.17463 | -0.0258 | 6.0282

## 97. Re 8M Mach 0.00 (1)
BIGFOIL.COM POLAR EXPORT
NACA65-319 a=0.6
NACA65-319 a=0.6 |  |  |  | Cl Max: | 1.564 | at alpha= | 14.5 | deg
JavaFoil+Calcfoil stall+Eppler ext transition |  |  |  | L/D Max: | 131.964 | at alpha= | 4 | deg
Re: | 8000000 |  |  | Cd Min: | 0.00479 | at alpha= | -1.5 | deg
Mach: | 0 |  |  | Cl=0 at alpha= | -2.1371 | deg
|  |  |  | @ Cl=0.1, Cd= | 0.0047932
|  |  |  | @ Cl=0.4, Cd= | 0.0049789
|  |  |  | @ Cl=0.6, Cd= | 0.0052784
alpha (deg) | Cl | Cd | Cm | Cl/Cd
-20 | -1.073 | 0.0651 | -0.006 | -16.485
-19.5 | -1.11 | 0.05174 | -0.007 | -21.46
-19 | -1.133 | 0.04722 | -0.008 | -23.985
-18.5 | -1.154 | 0.0423 | -0.009 | -27.285
-18 | -1.174 | 0.03782 | -0.01 | -31.032
-17.5 | -1.191 | 0.03364 | -0.011 | -35.388
-17 | -1.203 | 0.0305 | -0.012 | -39.436
-16.5 | -1.207 | 0.02759 | -0.013 | -43.735
-16 | -1.203 | 0.02485 | -0.013 | -48.434
-15.5 | -1.195 | 0.0227 | -0.014 | -52.642
-15 | -1.183 | 0.02092 | -0.015 | -56.574
-14.5 | -1.168 | 0.01936 | -0.016 | -60.357
-14 | -1.15 | 0.01787 | -0.017 | -64.343
-13.5 | -1.128 | 0.01661 | -0.018 | -67.943
-13 | -1.103 | 0.01558 | -0.019 | -70.814
-12.5 | -1.075 | 0.01461 | -0.02 | -73.608
-12 | -1.044 | 0.01374 | -0.021 | -75.945
-11.5 | -1.009 | 0.01295 | -0.023 | -77.943
-11 | -0.972 | 0.01227 | -0.024 | -79.242
-10.5 | -0.932 | 0.01162 | -0.025 | -80.249
-10 | -0.89 | 0.01103 | -0.026 | -80.652
-9.5 | -0.845 | 0.01046 | -0.027 | -80.754
-9 | -0.797 | 0.01 | -0.028 | -79.679
-8.5 | -0.747 | 0.00957 | -0.029 | -78.057
-8 | -0.696 | 0.00922 | -0.03 | -75.433
-7.5 | -0.642 | 0.00893 | -0.031 | -71.962
-7 | -0.588 | 0.00808 | -0.032 | -72.746
-6.5 | -0.532 | 0.00843 | -0.034 | -63.166
-6 | -0.474 | 0.00814 | -0.035 | -58.198
-5.5 | -0.414 | 0.00787 | -0.036 | -52.623
-5 | -0.354 | 0.00773 | -0.037 | -45.766
-4.5 | -0.293 | 0.00749 | -0.038 | -39.096
-4 | -0.231 | 0.0073 | -0.039 | -31.707
-3.5 | -0.17 | 0.00583 | -0.04 | -29.074
-3 | -0.108 | 0.00537 | -0.041 | -20.05
-2.5 | -0.045 | 0.00482 | -0.042 | -9.412
-2 | 0.017 | 0.00484 | -0.043 | 3.534
-1.5 | 0.08 | 0.00479 | -0.044 | 16.624
-1 | 0.142 | 0.0048 | -0.045 | 29.651
-0.5 | 0.205 | 0.0048 | -0.046 | 42.663
0 | 0.267 | 0.00487 | -0.048 | 54.869
0.5 | 0.33 | 0.00487 | -0.049 | 67.744
1 | 0.392 | 0.00497 | -0.05 | 78.906
1.5 | 0.455 | 0.00504 | -0.051 | 90.296
2 | 0.517 | 0.00508 | -0.052 | 101.809
2.5 | 0.58 | 0.00523 | -0.053 | 110.874
3 | 0.642 | 0.00538 | -0.054 | 119.333
3.5 | 0.704 | 0.00547 | -0.055 | 128.718
4 | 0.767 | 0.00581 | -0.056 | 131.964
4.5 | 0.816 | 0.00671 | -0.057 | 121.615
5 | 0.872 | 0.0074 | -0.058 | 117.914
5.5 | 0.928 | 0.00817 | -0.058 | 113.572
6 | 0.982 | 0.00905 | -0.059 | 108.526
6.5 | 1.034 | 0.01129 | -0.06 | 91.569
7 | 1.087 | 0.01181 | -0.061 | 92.057
7.5 | 1.139 | 0.01242 | -0.062 | 91.7
8 | 1.189 | 0.01296 | -0.063 | 91.725
8.5 | 1.236 | 0.01353 | -0.064 | 91.365
9 | 1.281 | 0.01417 | -0.064 | 90.459
9.5 | 1.324 | 0.01478 | -0.065 | 89.557
10 | 1.364 | 0.01551 | -0.066 | 87.943
10.5 | 1.401 | 0.0162 | -0.067 | 86.452
11 | 1.434 | 0.01699 | -0.068 | 84.406
11.5 | 1.465 | 0.01781 | -0.069 | 82.235
12 | 1.492 | 0.01871 | -0.07 | 79.739
12.5 | 1.515 | 0.01958 | -0.07 | 77.386
13 | 1.535 | 0.02062 | -0.071 | 74.445
13.5 | 1.55 | 0.02186 | -0.072 | 70.926
14 | 1.56 | 0.0232 | -0.073 | 67.233
14.5 | 1.564 | 0.02431 | -0.074 | 64.345
15 | 1.564 | 0.02565 | -0.074 | 60.961
15.5 | 1.559 | 0.0271 | -0.075 | 57.523
16 | 1.55 | 0.02868 | -0.076 | 54.048
16.5 | 1.537 | 0.0305 | -0.076 | 50.393
17 | 1.521 | 0.03225 | -0.077 | 47.168
17.5 | 1.501 | 0.03443 | -0.078 | 43.608
18 | 1.478 | 0.03652 | -0.078 | 40.479
18.5 | 1.449 | 0.03877 | -0.079 | 37.375
19 | 1.416 | 0.04163 | -0.079 | 34.023
19.5 | 1.382 | 0.04429 | -0.08 | 31.207

## 98. Re 8M Mach 0.00 (2)
BIGFOIL.COM POLAR EXPORT
NACA65-319 a=0.6
NACA65-319 a=0.6 |  |  |  | Cl Max: | 1.6046 | at alpha= | 20 | deg
XFOIL ncrit=9 |  |  |  | L/D Max: | 149.911 | at alpha= | 3.5 | deg
Re: | 8000000 |  |  | Cd Min: | 0.05893 | at alpha= | 20 | deg
Mach: | 0 |  |  | Cl=0 at alpha= | -2.2109 | deg
|  |  |  | @ Cl=0.1, Cd= | 0.0041038
|  |  |  | @ Cl=0.4, Cd= | 0.0039942
|  |  |  | @ Cl=0.6, Cd= | 0.004217
alpha (deg) | Cl | Cd | Cm | Cl/Cd
-20 | -1.4535 | 0.03528 | -0.0755 | -41.199
-19.5 | -1.4379 | 0.03241 | -0.075 | -44.3659
-19 | -1.4191 | 0.0299 | -0.0744 | -47.4615
-18.5 | -1.3961 | 0.02777 | -0.0737 | -50.2737
-18 | -1.3764 | 0.02553 | -0.0725 | -53.913
-17.5 | -1.3518 | 0.02373 | -0.0714 | -56.9659
-17 | -1.3253 | 0.02208 | -0.0702 | -60.0226
-16.5 | -1.2982 | 0.02056 | -0.0688 | -63.142
-16 | -1.2724 | 0.01901 | -0.0671 | -66.9332
-15.5 | -1.2427 | 0.01776 | -0.0654 | -69.9718
-15 | -1.218 | 0.01631 | -0.0631 | -74.6781
-14.5 | -1.1898 | 0.01515 | -0.0608 | -78.5347
-14 | -1.1591 | 0.01416 | -0.0585 | -81.8573
-13.5 | -1.1283 | 0.01327 | -0.0559 | -85.0264
-13 | -1.0956 | 0.01254 | -0.0534 | -87.3684
-12.5 | -1.0628 | 0.01189 | -0.0505 | -89.386
-12 | -1.0315 | 0.01134 | -0.047 | -90.9612
-11.5 | -0.9976 | 0.01093 | -0.0437 | -91.2717
-11 | -0.9524 | 0.01053 | -0.0425 | -90.4463
-10.5 | -0.9051 | 0.01015 | -0.0416 | -89.1724
-10 | -0.8578 | 0.00971 | -0.0407 | -88.3419
-9.5 | -0.808 | 0.00931 | -0.0403 | -86.7884
-9 | -0.7562 | 0.00897 | -0.0401 | -84.3032
-8.5 | -0.7032 | 0.00869 | -0.0402 | -80.9206
-8 | -0.6491 | 0.00841 | -0.0404 | -77.1819
-7.5 | -0.5947 | 0.00812 | -0.0406 | -73.2389
-7 | -0.54 | 0.00784 | -0.041 | -68.8776
-6.5 | -0.4841 | 0.00761 | -0.0415 | -63.6137
-6 | -0.4276 | 0.00739 | -0.0421 | -57.862
-5.5 | -0.3712 | 0.00716 | -0.0427 | -51.8436
-5 | -0.3141 | 0.00696 | -0.0434 | -45.1293
-4.5 | -0.2569 | 0.00674 | -0.0441 | -38.1157
-4 | -0.2002 | 0.00648 | -0.0448 | -30.8951
-3.5 | -0.1443 | 0.00612 | -0.0454 | -23.5784
-3 | -0.0882 | 0.00571 | -0.046 | -15.4466
-2.5 | -0.0322 | 0.0053 | -0.0467 | -6.0755
-2 | 0.0235 | 0.00482 | -0.0473 | 4.8755
-1.5 | 0.0786 | 0.00418 | -0.048 | 18.8038
-1 | 0.1376 | 0.00397 | -0.049 | 34.6599
-0.5 | 0.1977 | 0.00394 | -0.0503 | 50.1777
0 | 0.2579 | 0.00396 | -0.0516 | 65.1263
0.5 | 0.3185 | 0.00393 | -0.0529 | 81.0433
1 | 0.3787 | 0.00398 | -0.0541 | 95.1508
1.5 | 0.4389 | 0.00402 | -0.0554 | 109.1791
2 | 0.4986 | 0.00408 | -0.0566 | 122.2059
2.5 | 0.5585 | 0.00414 | -0.0578 | 134.9034
3 | 0.6178 | 0.00425 | -0.059 | 145.3647
3.5 | 0.6746 | 0.0045 | -0.0597 | 149.9111
4.5 | 0.7625 | 0.00631 | -0.0569 | 120.8399
5 | 0.806 | 0.00704 | -0.0553 | 114.4886
5.5 | 0.8455 | 0.00776 | -0.053 | 108.9562
6 | 0.8819 | 0.00843 | -0.0501 | 104.6145
6.5 | 0.9004 | 0.0091 | -0.0436 | 98.9451
7 | 0.9206 | 0.00995 | -0.038 | 92.5226
7.5 | 0.9441 | 0.01089 | -0.0334 | 86.6942
8 | 0.9731 | 0.01181 | -0.03 | 82.3963
8.5 | 1.0049 | 0.01269 | -0.0272 | 79.1883
9 | 1.0375 | 0.0136 | -0.0247 | 76.2868
9.5 | 1.0691 | 0.01461 | -0.0223 | 73.1759
10 | 1.1018 | 0.01561 | -0.0201 | 70.583
10.5 | 1.1327 | 0.01673 | -0.0178 | 67.7047
11 | 1.1619 | 0.01797 | -0.0155 | 64.6578
11.5 | 1.1923 | 0.01919 | -0.0135 | 62.1313
12 | 1.2223 | 0.02047 | -0.0115 | 59.7118
12.5 | 1.2506 | 0.02188 | -0.0094 | 57.1572
13 | 1.2757 | 0.02352 | -0.0072 | 54.2389
13.5 | 1.3058 | 0.02493 | -0.0058 | 52.3787
14 | 1.372 | 0.02682 | -0.0121 | 51.1559
14.5 | 1.4011 | 0.02885 | -0.0114 | 48.565
15 | 1.4277 | 0.03095 | -0.0103 | 46.1292
15.5 | 1.4534 | 0.03309 | -0.0091 | 43.9226
16 | 1.476 | 0.03554 | -0.0079 | 41.5307
16.5 | 1.4986 | 0.03793 | -0.0067 | 39.5096
17 | 1.5214 | 0.04021 | -0.0054 | 37.8364
17.5 | 1.5379 | 0.04289 | -0.0036 | 35.8568
18 | 1.5505 | 0.04564 | -0.0014 | 33.9724
18.5 | 1.5644 | 0.04856 | 0.0003 | 32.2158
19 | 1.581 | 0.05151 | 0.0013 | 30.6931
19.5 | 1.5946 | 0.05496 | 0.002 | 29.0138
20 | 1.6046 | 0.05893 | 0.0025 | 27.2289

## 99. Re 8M Mach 0.10 (1)
BIGFOIL.COM POLAR EXPORT
NACA65-319 a=0.6
NACA65-319 a=0.6 |  |  |  | Cl Max: | 1.552 | at alpha= | 14.5 | deg
JavaFoil+Calcfoil stall+Eppler ext transition |  |  |  | L/D Max: | 148.74 | at alpha= | 4 | deg
Re: | 8000000 |  |  | Cd Min: | 0.0048 | at alpha= | -1.5 | deg
Mach: | 0.1 |  |  | Cl=0 at alpha= | -2.1349 | deg
|  |  |  | @ Cl=0.1, Cd= | 0.0048159
|  |  |  | @ Cl=0.4, Cd= | 0.0049686
|  |  |  | @ Cl=0.6, Cd= | 0.0053029
alpha (deg) | Cl | Cd | Cm | Cl/Cd
-20 | -0.994 | 0.0903 | -0.006 | -11.01
-19.5 | -1.046 | 0.06627 | -0.007 | -15.789
-19 | -1.086 | 0.05255 | -0.008 | -20.672
-18.5 | -1.114 | 0.04589 | -0.009 | -24.286
-18 | -1.138 | 0.0408 | -0.01 | -27.897
-17.5 | -1.16 | 0.03603 | -0.011 | -32.186
-17 | -1.177 | 0.03227 | -0.012 | -36.459
-16.5 | -1.185 | 0.029 | -0.013 | -40.855
-16 | -1.185 | 0.02587 | -0.013 | -45.798
-15.5 | -1.179 | 0.02359 | -0.014 | -49.985
-15 | -1.171 | 0.02158 | -0.015 | -54.248
-14.5 | -1.158 | 0.01989 | -0.016 | -58.222
-14 | -1.142 | 0.01832 | -0.017 | -62.326
-13.5 | -1.122 | 0.01707 | -0.018 | -65.741
-13 | -1.099 | 0.01588 | -0.02 | -69.215
-12.5 | -1.072 | 0.01486 | -0.021 | -72.153
-12 | -1.042 | 0.01396 | -0.022 | -74.637
-11.5 | -1.009 | 0.01313 | -0.023 | -76.832
-11 | -0.972 | 0.01241 | -0.024 | -78.341
-10.5 | -0.933 | 0.01177 | -0.025 | -79.234
-10 | -0.891 | 0.01114 | -0.026 | -79.974
-9.5 | -0.846 | 0.01059 | -0.027 | -79.915
-9 | -0.799 | 0.01008 | -0.028 | -79.275
-8.5 | -0.75 | 0.00966 | -0.029 | -77.618
-8 | -0.698 | 0.00931 | -0.03 | -74.968
-7.5 | -0.645 | 0.00899 | -0.031 | -71.733
-7 | -0.59 | 0.00772 | -0.032 | -76.366
-6.5 | -0.535 | 0.00851 | -0.034 | -62.836
-6 | -0.476 | 0.00821 | -0.035 | -57.957
-5.5 | -0.416 | 0.00798 | -0.036 | -52.123
-5 | -0.356 | 0.0077 | -0.037 | -46.152
-4.5 | -0.294 | 0.00749 | -0.038 | -39.271
-4 | -0.233 | 0.00734 | -0.039 | -31.703
-3.5 | -0.17 | 0.00588 | -0.04 | -28.996
-3 | -0.108 | 0.00542 | -0.041 | -19.953
-2.5 | -0.046 | 0.00483 | -0.042 | -9.428
-2 | 0.017 | 0.00481 | -0.043 | 3.574
-1.5 | 0.08 | 0.0048 | -0.045 | 16.679
-1 | 0.143 | 0.00485 | -0.046 | 29.498
-0.5 | 0.206 | 0.00488 | -0.047 | 42.156
0 | 0.269 | 0.00486 | -0.048 | 55.279
0.5 | 0.332 | 0.00491 | -0.049 | 67.505
1 | 0.394 | 0.00496 | -0.05 | 79.488
1.5 | 0.457 | 0.00505 | -0.051 | 90.437
2 | 0.52 | 0.00515 | -0.052 | 100.858
2.5 | 0.583 | 0.00527 | -0.053 | 110.552
3 | 0.645 | 0.00539 | -0.054 | 119.672
3.5 | 0.708 | 0.00553 | -0.055 | 127.968
4 | 0.768 | 0.00516 | -0.056 | 148.74
4.5 | 0.819 | 0.00677 | -0.057 | 121.038
5 | 0.876 | 0.00745 | -0.058 | 117.509
5.5 | 0.932 | 0.00824 | -0.059 | 113.093
6 | 0.987 | 0.00914 | -0.059 | 107.996
6.5 | 1.038 | 0.0114 | -0.06 | 91.051
7 | 1.091 | 0.01192 | -0.061 | 91.536
7.5 | 1.143 | 0.01253 | -0.062 | 91.233
8 | 1.194 | 0.01309 | -0.063 | 91.196
8.5 | 1.241 | 0.01367 | -0.064 | 90.77
9 | 1.286 | 0.01432 | -0.065 | 89.793
9.5 | 1.328 | 0.01499 | -0.066 | 88.596
10 | 1.367 | 0.01569 | -0.067 | 87.118
10.5 | 1.403 | 0.0164 | -0.067 | 85.566
11 | 1.436 | 0.01721 | -0.068 | 83.426
11.5 | 1.465 | 0.01805 | -0.069 | 81.168
12 | 1.491 | 0.01897 | -0.07 | 78.598
12.5 | 1.513 | 0.01989 | -0.071 | 76.041
13 | 1.53 | 0.02107 | -0.072 | 72.627
13.5 | 1.544 | 0.02222 | -0.072 | 69.495
14 | 1.551 | 0.02349 | -0.073 | 66.021
14.5 | 1.552 | 0.02478 | -0.074 | 62.635
15 | 1.548 | 0.02627 | -0.075 | 58.926
15.5 | 1.54 | 0.02771 | -0.075 | 55.583
16 | 1.527 | 0.02947 | -0.076 | 51.809
16.5 | 1.51 | 0.03129 | -0.077 | 48.26
17 | 1.489 | 0.03342 | -0.077 | 44.553
17.5 | 1.465 | 0.03544 | -0.078 | 41.34
18 | 1.437 | 0.03767 | -0.078 | 38.154
18.5 | 1.402 | 0.04053 | -0.079 | 34.592
19 | 1.365 | 0.04321 | -0.079 | 31.585
19.5 | 1.326 | 0.04589 | -0.08 | 28.886

## 100. Re 8M Mach 0.10 (2)
BIGFOIL.COM POLAR EXPORT
NACA65-319 a=0.6
NACA65-319 a=0.6 |  |  |  | Cl Max: | 1.6006 | at alpha= | 20 | deg
XFOIL ncrit=9 |  |  |  | L/D Max: | 150.576 | at alpha= | 3.5 | deg
Re: | 8000000 |  |  | Cd Min: | 0.06123 | at alpha= | 20 | deg
Mach: | 0.1 |  |  | Cl=0 at alpha= | -2.2129 | deg
|  |  |  | @ Cl=0.1, Cd= | 0.0041063
|  |  |  | @ Cl=0.4, Cd= | 0.0040024
|  |  |  | @ Cl=0.6, Cd= | 0.0042197
alpha (deg) | Cl | Cd | Cm | Cl/Cd
-20 | -1.4469 | 0.0375 | -0.0783 | -38.584
-19.5 | -1.4335 | 0.03429 | -0.0779 | -41.8052
-19 | -1.4156 | 0.03155 | -0.0773 | -44.8685
-18.5 | -1.3932 | 0.02925 | -0.0766 | -47.6308
-18 | -1.374 | 0.02682 | -0.0755 | -51.2304
-17.5 | -1.3498 | 0.02488 | -0.0743 | -54.2524
-17 | -1.3237 | 0.0231 | -0.0731 | -57.303
-16.5 | -1.2971 | 0.02145 | -0.0716 | -60.4709
-16 | -1.2724 | 0.01974 | -0.0698 | -64.458
-15.5 | -1.2428 | 0.01841 | -0.0682 | -67.5068
-15 | -1.2158 | 0.01699 | -0.066 | -71.5597
-14 | -1.1583 | 0.0146 | -0.0612 | -79.3356
-13.5 | -1.1278 | 0.01363 | -0.0586 | -82.7439
-13 | -1.0949 | 0.01283 | -0.056 | -85.339
-12.5 | -1.0617 | 0.01212 | -0.0532 | -87.599
-12 | -1.0292 | 0.01152 | -0.05 | -89.3403
-11.5 | -0.9991 | 0.01104 | -0.0458 | -90.4982
-11 | -0.9559 | 0.01063 | -0.0441 | -89.9247
-10.5 | -0.909 | 0.01024 | -0.043 | -88.7695
-10 | -0.8614 | 0.00981 | -0.042 | -87.8084
-9.5 | -0.8119 | 0.00938 | -0.0413 | -86.5565
-9 | -0.7602 | 0.00903 | -0.041 | -84.186
-8.5 | -0.707 | 0.00874 | -0.0409 | -80.8924
-7.5 | -0.5978 | 0.00816 | -0.0413 | -73.2598
-7 | -0.5429 | 0.00788 | -0.0415 | -68.8959
-6.5 | -0.4867 | 0.00764 | -0.042 | -63.7042
-6 | -0.4298 | 0.00742 | -0.0426 | -57.9245
-5.5 | -0.3732 | 0.00719 | -0.0431 | -51.9054
-5 | -0.3156 | 0.00699 | -0.0438 | -45.1502
-4.5 | -0.2581 | 0.00676 | -0.0445 | -38.1805
-4 | -0.2011 | 0.00651 | -0.0452 | -30.8909
-3.5 | -0.1448 | 0.00614 | -0.0457 | -23.5831
-3 | -0.0885 | 0.00573 | -0.0463 | -15.445
-2.5 | -0.0321 | 0.00532 | -0.047 | -6.0338
-2 | 0.0238 | 0.00483 | -0.0476 | 4.9275
-1.5 | 0.0792 | 0.00418 | -0.0482 | 18.9474
-1 | 0.1385 | 0.00397 | -0.0493 | 34.8866
-0.5 | 0.199 | 0.00395 | -0.0506 | 50.3797
0 | 0.2596 | 0.00396 | -0.0519 | 65.5556
0.5 | 0.3206 | 0.00393 | -0.0532 | 81.5776
1 | 0.3812 | 0.00399 | -0.0545 | 95.5388
1.5 | 0.4418 | 0.00403 | -0.0558 | 109.6278
2 | 0.5019 | 0.00409 | -0.057 | 122.7139
2.5 | 0.5622 | 0.00415 | -0.0582 | 135.4699
3 | 0.6219 | 0.00426 | -0.0593 | 145.9859
3.5 | 0.6791 | 0.00451 | -0.0601 | 150.5765
4 | 0.7283 | 0.00519 | -0.0595 | 140.3276
4.5 | 0.7669 | 0.00633 | -0.0571 | 121.1532
5 | 0.81 | 0.00706 | -0.0553 | 114.7309
5.5 | 0.8487 | 0.00781 | -0.0528 | 108.6684
6 | 0.8838 | 0.00848 | -0.0495 | 104.2217
6.5 | 0.8984 | 0.0092 | -0.0423 | 97.6522
7 | 0.9189 | 0.01011 | -0.0368 | 90.8902
7.5 | 0.9423 | 0.01111 | -0.0322 | 84.8155
8.5 | 1.0032 | 0.01299 | -0.026 | 77.2286
9 | 1.0359 | 0.01394 | -0.0235 | 74.3113
9.5 | 1.0673 | 0.01501 | -0.021 | 71.1059
10 | 1.1003 | 0.01604 | -0.0189 | 68.5973
10.5 | 1.1313 | 0.0172 | -0.0166 | 65.7733
11 | 1.1611 | 0.01845 | -0.0143 | 62.9322
11.5 | 1.1922 | 0.01969 | -0.0122 | 60.5485
12 | 1.2213 | 0.02107 | -0.0101 | 57.9639
12.5 | 1.2485 | 0.02263 | -0.008 | 55.1701
13 | 1.2752 | 0.02422 | -0.0058 | 52.6507
13.5 | 1.3063 | 0.02563 | -0.0044 | 50.9676
14 | 1.3737 | 0.02778 | -0.0113 | 49.4492
14.5 | 1.4028 | 0.02973 | -0.0102 | 47.1847
15 | 1.4283 | 0.03199 | -0.009 | 44.6483
15.5 | 1.4518 | 0.03441 | -0.0077 | 42.1912
16 | 1.4764 | 0.03666 | -0.0064 | 40.2728
16.5 | 1.4989 | 0.03912 | -0.0051 | 38.3154
17 | 1.5186 | 0.04174 | -0.0036 | 36.3824
17.5 | 1.5336 | 0.0444 | -0.0014 | 34.5405
18 | 1.5482 | 0.04708 | 0.0008 | 32.8845
18.5 | 1.5613 | 0.05032 | 0.0022 | 31.0274
19 | 1.5752 | 0.05369 | 0.0032 | 29.3388
19.5 | 1.5896 | 0.05722 | 0.0038 | 27.7805
20 | 1.6006 | 0.06123 | 0.0042 | 26.1408

## 101. Re 8M Mach 0.25 (1)
BIGFOIL.COM POLAR EXPORT
NACA65-319 a=0.6
NACA65-319 a=0.6 |  |  |  | Cl Max: | 1.487 | at alpha= | 13 | deg
JavaFoil+Calcfoil stall+Eppler ext transition |  |  |  | L/D Max: | 142.786 | at alpha= | 3.5 | deg
Re: | 8000000 |  |  | Cd Min: | 0.00486 | at alpha= | -2.5 | deg
Mach: | 0.25 |  |  | Cl=0 at alpha= | -2.1385 | deg
|  |  |  | @ Cl=0.1, Cd= | 0.0048928
|  |  |  | @ Cl=0.4, Cd= | 0.0050361
|  |  |  | @ Cl=0.6, Cd= | 0.0054022
alpha (deg) | Cl | Cd | Cm | Cl/Cd
-19 | -0.671 | 0.14818 | -0.005 | -4.529
-18.5 | -0.727 | 0.13792 | -0.006 | -5.269
-18 | -0.78 | 0.1258 | -0.007 | -6.203
-17.5 | -0.832 | 0.11337 | -0.008 | -7.337
-17 | -0.892 | 0.09064 | -0.01 | -9.842
-16.5 | -0.983 | 0.04867 | -0.012 | -20.199
-16 | -1.017 | 0.03894 | -0.013 | -26.107
-15.5 | -1.04 | 0.03256 | -0.014 | -31.955
-15 | -1.059 | 0.02699 | -0.016 | -39.258
-14.5 | -1.066 | 0.02463 | -0.017 | -43.265
-14 | -1.068 | 0.02208 | -0.018 | -48.399
-13.5 | -1.066 | 0.01984 | -0.019 | -53.711
-13 | -1.057 | 0.01809 | -0.02 | -58.404
-12.5 | -1.042 | 0.01674 | -0.021 | -62.204
-12 | -1.022 | 0.01549 | -0.022 | -65.95
-11.5 | -0.997 | 0.01428 | -0.023 | -69.843
-11 | -0.967 | 0.0135 | -0.024 | -71.606
-10.5 | -0.933 | 0.01267 | -0.025 | -73.605
-10 | -0.895 | 0.01197 | -0.026 | -74.758
-9.5 | -0.854 | 0.01122 | -0.028 | -76.04
-9 | -0.808 | 0.01069 | -0.029 | -75.626
-8.5 | -0.761 | 0.01016 | -0.03 | -74.889
-8 | -0.71 | 0.00969 | -0.031 | -73.258
-7.5 | -0.657 | 0.0093 | -0.032 | -70.601
-7 | -0.602 | 0.00895 | -0.033 | -67.185
-6.5 | -0.545 | 0.00866 | -0.034 | -62.908
-6 | -0.486 | 0.00783 | -0.036 | -62.158
-5.5 | -0.427 | 0.00818 | -0.037 | -52.171
-5 | -0.365 | 0.00793 | -0.038 | -46.009
-4.5 | -0.302 | 0.0077 | -0.039 | -39.232
-4 | -0.239 | 0.00745 | -0.04 | -32.047
-3.5 | -0.175 | 0.00601 | -0.041 | -29.128
-3 | -0.111 | 0.00544 | -0.042 | -20.404
-2.5 | -0.047 | 0.00486 | -0.044 | -9.636
-2 | 0.018 | 0.0049 | -0.045 | 3.604
-1.5 | 0.082 | 0.00489 | -0.046 | 16.808
-1 | 0.147 | 0.0049 | -0.047 | 29.979
-0.5 | 0.211 | 0.00487 | -0.048 | 43.451
0 | 0.276 | 0.00494 | -0.049 | 55.92
0.5 | 0.341 | 0.00499 | -0.05 | 68.256
1 | 0.405 | 0.00504 | -0.051 | 80.459
1.5 | 0.47 | 0.00512 | -0.052 | 91.735
2 | 0.534 | 0.00524 | -0.054 | 101.978
2.5 | 0.599 | 0.0054 | -0.055 | 110.839
3 | 0.663 | 0.00554 | -0.056 | 119.736
3.5 | 0.725 | 0.00508 | -0.057 | 142.786
4 | 0.787 | 0.0058 | -0.058 | 135.663
4.5 | 0.839 | 0.00701 | -0.058 | 119.712
5 | 0.897 | 0.00777 | -0.059 | 115.431
5.5 | 0.954 | 0.00864 | -0.06 | 110.375
6 | 1.01 | 0.00963 | -0.061 | 104.798
6.5 | 1.062 | 0.01194 | -0.062 | 88.898
7 | 1.116 | 0.01254 | -0.063 | 88.964
7.5 | 1.168 | 0.01322 | -0.064 | 88.346
8 | 1.218 | 0.01385 | -0.065 | 87.893
8.5 | 1.264 | 0.01451 | -0.065 | 87.078
9 | 1.307 | 0.01522 | -0.066 | 85.819
9.5 | 1.346 | 0.01598 | -0.067 | 84.237
10 | 1.38 | 0.0173 | -0.068 | 79.798
10.5 | 1.412 | 0.01767 | -0.069 | 79.931
11 | 1.438 | 0.01855 | -0.07 | 77.541
11.5 | 1.459 | 0.01958 | -0.071 | 74.517
12 | 1.474 | 0.02073 | -0.072 | 71.134
12.5 | 1.484 | 0.0219 | -0.072 | 67.743
13 | 1.487 | 0.02335 | -0.073 | 63.666
13.5 | 1.483 | 0.02487 | -0.074 | 59.651
14 | 1.47 | 0.02631 | -0.075 | 55.893
14.5 | 1.447 | 0.02792 | -0.076 | 51.806
15 | 1.414 | 0.03018 | -0.076 | 46.869
15.5 | 1.375 | 0.03223 | -0.077 | 42.671
16 | 1.328 | 0.03486 | -0.077 | 38.091
16.5 | 1.274 | 0.03752 | -0.078 | 33.96
17 | 1.214 | 0.04077 | -0.078 | 29.77
17.5 | 1.145 | 0.04516 | -0.079 | 25.361
18 | 1.068 | 0.05191 | -0.079 | 20.582

## 102. Re 8M Mach 0.25 (2)
BIGFOIL.COM POLAR EXPORT
NACA65-319 a=0.6
NACA65-319 a=0.6 |  |  |  | Cl Max: | 1.5773 | at alpha= | 20 | deg
XFOIL ncrit=9 |  |  |  | L/D Max: | 154.681 | at alpha= | 3.5 | deg
Re: | 8000000 |  |  | Cd Min: | 0.07475 | at alpha= | 20 | deg
Mach: | 0.25 |  |  | Cl=0 at alpha= | -2.2226 | deg
|  |  |  | @ Cl=0.1, Cd= | 0.0041554
|  |  |  | @ Cl=0.4, Cd= | 0.0040332
|  |  |  | @ Cl=0.6, Cd= | 0.004221
alpha (deg) | Cl | Cd | Cm | Cl/Cd
-20 | -1.3747 | 0.0544 | -0.0894 | -25.2702
-19.5 | -1.3792 | 0.04827 | -0.0907 | -28.5726
-19 | -1.3706 | 0.04368 | -0.0911 | -31.3782
-18.5 | -1.3522 | 0.04013 | -0.0909 | -33.6955
-18 | -1.342 | 0.03612 | -0.0903 | -37.1539
-17.5 | -1.3239 | 0.03291 | -0.0894 | -40.2279
-17 | -1.3009 | 0.03022 | -0.0883 | -43.0477
-16.5 | -1.2753 | 0.02782 | -0.0869 | -45.8411
-16 | -1.2592 | 0.02502 | -0.0848 | -50.3277
-15.5 | -1.2341 | 0.02289 | -0.0828 | -53.9144
-15 | -1.2032 | 0.0212 | -0.0809 | -56.7547
-14.5 | -1.1736 | 0.01951 | -0.0787 | -60.1538
-14 | -1.15 | 0.01762 | -0.0757 | -65.2667
-13.5 | -1.122 | 0.0161 | -0.0728 | -69.6894
-13 | -1.0902 | 0.01483 | -0.0699 | -73.5131
-12.5 | -1.0568 | 0.01375 | -0.067 | -76.8582
-12 | -1.022 | 0.01284 | -0.0639 | -79.595
-11.5 | -0.9878 | 0.012 | -0.0605 | -82.3167
-11 | -0.9527 | 0.01132 | -0.0569 | -84.1608
-10.5 | -0.9205 | 0.01078 | -0.0523 | -85.3896
-10 | -0.8779 | 0.01036 | -0.0495 | -84.7394
-9.5 | -0.83 | 0.00987 | -0.0477 | -84.0932
-9 | -0.7798 | 0.00941 | -0.0463 | -82.8693
-8.5 | -0.7264 | 0.00905 | -0.0455 | -80.2652
-8 | -0.6712 | 0.0087 | -0.0451 | -77.1494
-7.5 | -0.6147 | 0.00841 | -0.0449 | -73.0916
-7 | -0.5581 | 0.00811 | -0.0448 | -68.8163
-6.5 | -0.5007 | 0.0078 | -0.0449 | -64.1923
-6 | -0.4421 | 0.00757 | -0.0452 | -58.4016
-5.5 | -0.3834 | 0.00734 | -0.0455 | -52.2343
-5 | -0.324 | 0.00711 | -0.0461 | -45.5696
-4.5 | -0.2646 | 0.00689 | -0.0466 | -38.4035
-4 | -0.2055 | 0.00665 | -0.0472 | -30.9023
-3.5 | -0.1474 | 0.00626 | -0.0477 | -23.5463
-3 | -0.0897 | 0.00584 | -0.0482 | -15.3596
-2.5 | -0.0319 | 0.00542 | -0.0487 | -5.8856
-2 | 0.0256 | 0.00487 | -0.0493 | 5.2567
-1.5 | 0.0824 | 0.00421 | -0.0499 | 19.5724
-1 | 0.1436 | 0.00402 | -0.051 | 35.7214
-0.5 | 0.2062 | 0.00401 | -0.0523 | 51.4214
0 | 0.2693 | 0.00399 | -0.0536 | 67.4937
0.5 | 0.3323 | 0.00397 | -0.055 | 83.7028
1 | 0.395 | 0.00403 | -0.0563 | 98.0149
1.5 | 0.4579 | 0.00407 | -0.0576 | 112.5061
2 | 0.52 | 0.00414 | -0.0589 | 125.6039
2.5 | 0.5826 | 0.00419 | -0.0601 | 139.0453
3 | 0.6444 | 0.0043 | -0.0612 | 149.8605
3.5 | 0.7038 | 0.00455 | -0.0619 | 154.6813
4 | 0.7553 | 0.00518 | -0.0613 | 145.8108
4.5 | 0.791 | 0.00641 | -0.058 | 123.4009
5 | 0.8307 | 0.00723 | -0.0552 | 114.8963
5.5 | 0.8628 | 0.00807 | -0.051 | 106.9145
6.5 | 0.8913 | 0.00991 | -0.0364 | 89.9395
7.5 | 0.9334 | 0.01246 | -0.0263 | 74.9117
8 | 0.9637 | 0.01361 | -0.0231 | 70.8082
8.5 | 0.9959 | 0.01475 | -0.0202 | 67.5186
9.5 | 1.0615 | 0.01715 | -0.0151 | 61.895
10 | 1.0942 | 0.01841 | -0.0127 | 59.4351
10.5 | 1.1239 | 0.0199 | -0.0101 | 56.4774
11 | 1.1562 | 0.02133 | -0.0079 | 54.2053
11.5 | 1.1878 | 0.02283 | -0.0057 | 52.028
12 | 1.217 | 0.02455 | -0.0034 | 49.5723
12.5 | 1.2434 | 0.02648 | -0.0011 | 46.9562
13 | 1.2732 | 0.02823 | 0.001 | 45.101
13.5 | 1.2998 | 0.02991 | 0.0036 | 43.457
14.5 | 1.401 | 0.03547 | -0.0033 | 39.4982
15 | 1.4252 | 0.038 | -0.0015 | 37.5053
15.5 | 1.4486 | 0.04068 | 0.0003 | 35.6096
16 | 1.4691 | 0.04351 | 0.0022 | 33.7647
16.5 | 1.4853 | 0.04638 | 0.0048 | 32.0246
17 | 1.501 | 0.04935 | 0.0073 | 30.4154
17.5 | 1.5144 | 0.05289 | 0.0091 | 28.633
18 | 1.5277 | 0.05676 | 0.0104 | 26.9151
18.5 | 1.5374 | 0.06121 | 0.0112 | 25.1168
19 | 1.5534 | 0.06526 | 0.0116 | 23.8032
19.5 | 1.5674 | 0.06968 | 0.0117 | 22.4943
20 | 1.5773 | 0.07475 | 0.0114 | 21.101

## 103. Re 8M Mach 0.50 (1)
BIGFOIL.COM POLAR EXPORT
NACA65-319 a=0.6
NACA65-319 a=0.6 |  |  |  | Cl Max: | 1.357 | at alpha= | 19.5 | deg
JavaFoil+Calcfoil stall+Eppler ext transition |  |  |  | L/D Max: | 129.708 | at alpha= | 3.5 | deg
Re: | 8000000 |  |  | Cd Min: | 0.00492 | at alpha= | 0.5 | deg
Mach: | 0.5 |  |  | Cl=0 at alpha= | -2.1389 | deg
|  |  |  | @ Cl=0.1, Cd= | 0.0051367
|  |  |  | @ Cl=0.4, Cd= | 0.0050514
|  |  |  | @ Cl=0.6, Cd= | 0.0056306
alpha (deg) | Cl | Cd | Cm | Cl/Cd
-20 | -1.014 | 0.14838 | -0.005 | -6.835
-19.5 | -1 | 0.13926 | -0.006 | -7.182
-19 | -0.966 | 0.13795 | -0.007 | -7.004
-18.5 | -0.931 | 0.14006 | -0.007 | -6.645
-18 | -0.901 | 0.13432 | -0.007 | -6.707
-17.5 | -0.877 | 0.13408 | -0.008 | -6.541
-17 | -0.849 | 0.12568 | -0.009 | -6.756
-16.5 | -0.818 | 0.12438 | -0.009 | -6.573
-16 | -0.787 | 0.11711 | -0.009 | -6.724
-15.5 | -0.76 | 0.11336 | -0.01 | -6.701
-15 | -0.734 | 0.109 | -0.011 | -6.737
-14.5 | -0.704 | 0.10676 | -0.011 | -6.592
-14 | -0.677 | 0.09549 | -0.012 | -7.088
-13.5 | -0.651 | 0.08764 | -0.013 | -7.423
-13 | -0.618 | 0.09488 | -0.012 | -6.514
-12.5 | -0.59 | 0.0888 | -0.012 | -6.642
-12 | -0.565 | 0.07823 | -0.014 | -7.218
-11.5 | -0.608 | 0.0288 | -0.024 | -21.107
-11 | -0.594 | 0.02043 | -0.026 | -29.077
-10.5 | -0.566 | 0.01763 | -0.028 | -32.108
-10 | -0.449 | 0.06489 | -0.015 | -6.914
-9.5 | -0.496 | 0.01786 | -0.03 | -27.769
-9 | -0.726 | 0.01484 | -0.031 | -48.918
-8.5 | -0.744 | 0.01341 | -0.033 | -55.454
-8 | -0.725 | 0.01238 | -0.034 | -58.58
-7.5 | -0.689 | 0.01145 | -0.035 | -60.156
-7 | -0.642 | 0.01069 | -0.037 | -60.057
-6.5 | -0.588 | 0.01012 | -0.038 | -58.102
-6 | -0.529 | 0.00964 | -0.039 | -54.871
-5.5 | -0.466 | 0.0092 | -0.041 | -50.677
-5 | -0.401 | 0.0088 | -0.042 | -45.548
-4.5 | -0.333 | 0.00846 | -0.043 | -39.381
-4 | -0.264 | 0.00818 | -0.045 | -32.324
-3.5 | -0.195 | 0.0068 | -0.046 | -28.72
-3 | -0.124 | 0.00596 | -0.047 | -20.804
-2.5 | -0.052 | 0.00553 | -0.049 | -9.459
-2 | 0.02 | 0.0051 | -0.05 | 3.873
-1.5 | 0.092 | 0.00513 | -0.051 | 17.925
-1 | 0.164 | 0.00519 | -0.052 | 31.642
-0.5 | 0.236 | 0.00523 | -0.054 | 45.24
0 | 0.309 | 0.00526 | -0.055 | 58.685
0.5 | 0.38 | 0.00492 | -0.056 | 77.195
1 | 0.45 | 0.00538 | -0.057 | 83.735
1.5 | 0.521 | 0.00549 | -0.058 | 94.902
2 | 0.592 | 0.00561 | -0.059 | 105.598
2.5 | 0.662 | 0.00579 | -0.06 | 114.323
3 | 0.732 | 0.00597 | -0.062 | 122.665
3.5 | 0.802 | 0.00619 | -0.063 | 129.708
4 | 0.868 | 0.00741 | -0.064 | 117.151
4.5 | 0.926 | 0.00825 | -0.065 | 112.294
5 | 0.988 | 0.00951 | -0.065 | 103.945
5.5 | 1.048 | 0.01089 | -0.066 | 96.231
6 | 1.104 | 0.01405 | -0.067 | 78.561
6.5 | 1.16 | 0.01501 | -0.068 | 77.277
7 | 1.211 | 0.01592 | -0.069 | 76.076
7.5 | 1.257 | 0.01689 | -0.07 | 74.439
8 | 1.294 | 0.01795 | -0.071 | 72.104
8.5 | 1.314 | 0.01919 | -0.072 | 68.458
9 | 1.31 | 0.02059 | -0.073 | 63.617
9.5 | 1.26 | 0.02222 | -0.074 | 56.699
10 | 0.947 | 0.0258 | -0.075 | 36.714
10.5 | 0.845 | 0.0258 | -0.076 | 32.748
11 | 0.875 | 0.02828 | -0.077 | 30.948
11.5 | 0.901 | 0.03232 | -0.077 | 27.896
12 | 0.938 | 0.03063 | -0.079 | 30.619
12.5 | 0.967 | 0.03372 | -0.079 | 28.672
13 | 0.992 | 0.03853 | -0.08 | 25.74
13.5 | 0.986 | 0.05591 | -0.076 | 17.636
14 | 0.917 | 0.09845 | -0.053 | 9.317
14.5 | 1.07 | 0.05014 | -0.081 | 21.332
15 | 1.08 | 0.0625 | -0.079 | 17.28
15.5 | 1.03 | 0.09709 | -0.066 | 10.613
16 | 1.161 | 0.056 | -0.084 | 20.726
16.5 | 1.117 | 0.09499 | -0.074 | 11.756
17 | 1.195 | 0.06948 | -0.082 | 17.199
17.5 | 1.245 | 0.06437 | -0.086 | 19.348
18 | 1.266 | 0.07273 | -0.085 | 17.405
18.5 | 1.277 | 0.07846 | -0.084 | 16.277
19 | 1.328 | 0.07218 | -0.088 | 18.403
19.5 | 1.357 | 0.07704 | -0.088 | 17.61
20 | 1.301 | 0.131 | -0.078 | 9.935

## 104. Re 8M Mach 0.50 (2)
BIGFOIL.COM POLAR EXPORT
NACA65-319 a=0.6
NACA65-319 a=0.6 |  |  |  | Cl Max: | 1.2848 | at alpha= | 14.5 | deg
XFOIL ncrit=9 |  |  |  | L/D Max: | 172.903 | at alpha= | 3.5 | deg
Re: | 8000000 |  |  | Cd Min: | 0.18491 | at alpha= | 19.5 | deg
Mach: | 0.5 |  |  | Cl=0 at alpha= | -2.271 | deg
|  |  |  | @ Cl=0.1, Cd= | 0.0043704
|  |  |  | @ Cl=0.4, Cd= | 0.00424
|  |  |  | @ Cl=0.6, Cd= | 0.0043872
alpha (deg) | Cl | Cd | Cm | Cl/Cd
-15.5 | -0.6064 | 0.10964 | -0.0747 | -5.5308
-15 | -0.6263 | 0.09724 | -0.0829 | -6.4408
-14.5 | -0.6433 | 0.08521 | -0.091 | -7.5496
-14 | -0.6663 | 0.07294 | -0.0996 | -9.1349
-13.5 | -0.6924 | 0.06161 | -0.1069 | -11.2384
-13 | -0.7188 | 0.05175 | -0.112 | -13.8899
-12.5 | -0.7466 | 0.04306 | -0.1146 | -17.3386
-12 | -0.7749 | 0.03548 | -0.1148 | -21.8405
-11.5 | -0.7967 | 0.02928 | -0.1127 | -27.2097
-11 | -0.8123 | 0.02417 | -0.1085 | -33.6078
-10.5 | -0.8137 | 0.02026 | -0.1034 | -40.1629
-10 | -0.7995 | 0.01738 | -0.0981 | -46.0012
-9.5 | -0.7794 | 0.01498 | -0.0926 | -52.0294
-9 | -0.7542 | 0.01299 | -0.0869 | -58.06
-8.5 | -0.7176 | 0.01166 | -0.0819 | -61.5437
-8 | -0.6803 | 0.01059 | -0.0765 | -64.2398
-7.5 | -0.6434 | 0.00975 | -0.0706 | -65.9897
-7 | -0.602 | 0.00927 | -0.0649 | -64.9407
-6.5 | -0.5442 | 0.00883 | -0.0621 | -61.6308
-6 | -0.4841 | 0.00839 | -0.06 | -57.6996
-5.5 | -0.4207 | 0.00804 | -0.0587 | -52.3259
-5 | -0.3545 | 0.00775 | -0.058 | -45.7419
-4.5 | -0.2884 | 0.00744 | -0.0575 | -38.7634
-4 | -0.2213 | 0.00719 | -0.0574 | -30.7789
-3.5 | -0.1547 | 0.0069 | -0.0574 | -22.4203
-3 | -0.0916 | 0.00637 | -0.0571 | -14.3799
-2.5 | -0.0284 | 0.00581 | -0.057 | -4.8881
-2 | 0.0336 | 0.00514 | -0.0569 | 6.537
-1.5 | 0.0962 | 0.00438 | -0.057 | 21.9635
-1 | 0.1673 | 0.0042 | -0.0583 | 39.8333
-0.5 | 0.2396 | 0.00418 | -0.0598 | 57.3206
0 | 0.3117 | 0.0042 | -0.0613 | 74.2143
0.5 | 0.3844 | 0.00424 | -0.0628 | 90.6604
1 | 0.4574 | 0.00424 | -0.0644 | 107.8774
1.5 | 0.53 | 0.00428 | -0.0659 | 123.8318
2 | 0.6018 | 0.00439 | -0.0671 | 137.0843
2.5 | 0.6745 | 0.00446 | -0.0684 | 151.2332
3 | 0.746 | 0.00456 | -0.0694 | 163.5965
3.5 | 0.8161 | 0.00472 | -0.07 | 172.9025
4 | 0.8769 | 0.00519 | -0.0689 | 168.9595
5 | 0.8751 | 0.00808 | -0.0456 | 108.3045
5.5 | 0.874 | 0.01002 | -0.0356 | 87.2255
6 | 0.8791 | 0.01224 | -0.0275 | 71.8219
6.5 | 0.8799 | 0.01491 | -0.0196 | 59.0141
7 | 0.8886 | 0.01747 | -0.0132 | 50.8643
7.5 | 0.8986 | 0.02024 | -0.0075 | 44.3972
8 | 0.9295 | 0.02227 | -0.0039 | 41.7378
8.5 | 0.9643 | 0.02421 | -0.0009 | 39.8306
9 | 1 | 0.02623 | 0.002 | 38.1243
9.5 | 1.0376 | 0.02823 | 0.0047 | 36.7552
10.5 | 1.1061 | 0.03298 | 0.0103 | 33.5385
11 | 1.1411 | 0.03549 | 0.013 | 32.1527
11.5 | 1.1736 | 0.03825 | 0.0157 | 30.6824
12 | 1.2037 | 0.04131 | 0.0184 | 29.1382
12.5 | 1.2284 | 0.04491 | 0.0211 | 27.3525
13 | 1.2507 | 0.04886 | 0.0237 | 25.5976
13.5 | 1.2647 | 0.05363 | 0.0261 | 23.582
14 | 1.2682 | 0.05925 | 0.0284 | 21.4042
14.5 | 1.2848 | 0.06959 | 0.0204 | 18.4624
16.5 | 1.1764 | 0.10769 | 0.0168 | 10.9239
17 | 1.1475 | 0.12045 | 0.0099 | 9.5268
17.5 | 1.1205 | 0.13373 | 0.0019 | 8.3788
18 | 1.0977 | 0.1469 | -0.0067 | 7.4724
18.5 | 1.0787 | 0.16002 | -0.0155 | 6.741
19 | 1.0647 | 0.17266 | -0.0241 | 6.1665
19.5 | 1.0542 | 0.18491 | -0.0325 | 5.7012

## 105. Re 10M Mach 0.00 (1)
BIGFOIL.COM POLAR EXPORT
NACA65-319 a=0.6
NACA65-319 a=0.6 |  |  |  | Cl Max: | 1.566 | at alpha= | 14.5 | deg
JavaFoil+Calcfoil stall+Eppler ext transition |  |  |  | L/D Max: | 125.317 | at alpha= | 3.5 | deg
Re: | 10000000 |  |  | Cd Min: | 0.00473 | at alpha= | -1.5 | deg
Mach: | 0 |  |  | Cl=0 at alpha= | -2.1371 | deg
|  |  |  | @ Cl=0.1, Cd= | 0.00473
|  |  |  | @ Cl=0.4, Cd= | 0.0048989
|  |  |  | @ Cl=0.6, Cd= | 0.0052087
alpha (deg) | Cl | Cd | Cm | Cl/Cd
-20 | -1.085 | 0.05702 | -0.006 | -19.024
-19.5 | -1.117 | 0.04748 | -0.007 | -23.517
-19 | -1.138 | 0.04369 | -0.008 | -26.054
-18.5 | -1.16 | 0.03896 | -0.009 | -29.783
-18 | -1.18 | 0.03486 | -0.01 | -33.84
-17.5 | -1.195 | 0.03152 | -0.011 | -37.919
-17 | -1.208 | 0.02839 | -0.012 | -42.543
-16.5 | -1.211 | 0.02576 | -0.013 | -47.022
-16 | -1.207 | 0.02353 | -0.014 | -51.287
-15.5 | -1.199 | 0.02131 | -0.015 | -56.271
-15 | -1.187 | 0.01967 | -0.015 | -60.328
-14.5 | -1.172 | 0.01814 | -0.016 | -64.586
-14 | -1.153 | 0.01694 | -0.017 | -68.073
-13.5 | -1.131 | 0.01575 | -0.018 | -71.845
-13 | -1.106 | 0.01477 | -0.019 | -74.899
-12.5 | -1.078 | 0.01386 | -0.021 | -77.74
-12 | -1.046 | 0.01307 | -0.022 | -80.02
-11.5 | -1.011 | 0.01239 | -0.023 | -81.652
-11 | -0.974 | 0.01172 | -0.024 | -83.14
-10.5 | -0.934 | 0.01117 | -0.025 | -83.632
-10 | -0.891 | 0.01062 | -0.026 | -83.935
-9.5 | -0.846 | 0.01008 | -0.027 | -83.896
-9 | -0.798 | 0.00964 | -0.028 | -82.822
-8.5 | -0.749 | 0.00923 | -0.029 | -81.106
-8 | -0.697 | 0.00888 | -0.03 | -78.482
-7.5 | -0.644 | 0.00804 | -0.031 | -80.035
-7 | -0.59 | 0.00841 | -0.032 | -70.179
-6.5 | -0.532 | 0.00812 | -0.034 | -65.537
-6 | -0.474 | 0.00785 | -0.035 | -60.329
-5.5 | -0.414 | 0.00765 | -0.036 | -54.119
-5 | -0.354 | 0.00746 | -0.037 | -47.428
-4.5 | -0.293 | 0.00723 | -0.038 | -40.496
-4 | -0.231 | 0.00701 | -0.039 | -33.011
-3.5 | -0.17 | 0.00606 | -0.04 | -27.995
-3 | -0.108 | 0.00569 | -0.041 | -18.897
-2.5 | -0.045 | 0.00529 | -0.042 | -8.575
-2 | 0.017 | 0.0051 | -0.043 | 3.351
-1.5 | 0.08 | 0.00473 | -0.044 | 16.847
-1 | 0.142 | 0.00473 | -0.045 | 30.065
-0.5 | 0.205 | 0.00481 | -0.046 | 42.554
0 | 0.267 | 0.00481 | -0.048 | 55.611
0.5 | 0.33 | 0.00487 | -0.049 | 67.805
1 | 0.392 | 0.00489 | -0.05 | 80.301
1.5 | 0.455 | 0.00496 | -0.051 | 91.662
2 | 0.517 | 0.00508 | -0.052 | 101.82
2.5 | 0.58 | 0.00517 | -0.053 | 112.162
3 | 0.642 | 0.00529 | -0.054 | 121.322
3.5 | 0.701 | 0.00559 | -0.055 | 125.317
4 | 0.761 | 0.00647 | -0.056 | 117.616
4.5 | 0.815 | 0.00713 | -0.057 | 114.345
5 | 0.872 | 0.00772 | -0.057 | 112.914
5.5 | 0.928 | 0.00843 | -0.058 | 110.022
6 | 0.983 | 0.00915 | -0.059 | 107.422
6.5 | 1.035 | 0.0109 | -0.06 | 94.995
7 | 1.088 | 0.01141 | -0.061 | 95.358
7.5 | 1.14 | 0.01196 | -0.062 | 95.33
8 | 1.191 | 0.01246 | -0.063 | 95.561
8.5 | 1.238 | 0.01303 | -0.064 | 95.019
9 | 1.283 | 0.01363 | -0.065 | 94.13
9.5 | 1.326 | 0.01423 | -0.065 | 93.197
10 | 1.366 | 0.01492 | -0.066 | 91.519
10.5 | 1.403 | 0.01559 | -0.067 | 90.006
11 | 1.437 | 0.0163 | -0.068 | 88.143
11.5 | 1.467 | 0.01713 | -0.069 | 85.658
12 | 1.494 | 0.01792 | -0.07 | 83.383
12.5 | 1.518 | 0.01882 | -0.071 | 80.643
13 | 1.537 | 0.01985 | -0.071 | 77.451
13.5 | 1.553 | 0.02093 | -0.072 | 74.181
14 | 1.562 | 0.02223 | -0.073 | 70.295
14.5 | 1.566 | 0.02347 | -0.074 | 66.736
15 | 1.566 | 0.02473 | -0.074 | 63.328
15.5 | 1.561 | 0.02595 | -0.075 | 60.155
16 | 1.552 | 0.02765 | -0.076 | 56.146
16.5 | 1.54 | 0.0292 | -0.076 | 52.742
17 | 1.523 | 0.03112 | -0.077 | 48.959
17.5 | 1.503 | 0.03319 | -0.078 | 45.303
18 | 1.481 | 0.03489 | -0.078 | 42.455
18.5 | 1.451 | 0.03734 | -0.079 | 38.864
19 | 1.419 | 0.03972 | -0.079 | 35.726
19.5 | 1.384 | 0.04286 | -0.08 | 32.29

## 106. Re 10M Mach 0.00 (2)
BIGFOIL.COM POLAR EXPORT
NACA65-319 a=0.6
NACA65-319 a=0.6 |  |  |  | Cl Max: | 1.6338 | at alpha= | 20 | deg
XFOIL ncrit=9 |  |  |  | L/D Max: | 149.251 | at alpha= | 3 | deg
Re: | 10000000 |  |  | Cd Min: | 0.05617 | at alpha= | 20 | deg
Mach: | 0 |  |  | Cl=0 at alpha= | -2.2271 | deg
|  |  |  | @ Cl=0.1, Cd= | 0.0041753
|  |  |  | @ Cl=0.4, Cd= | 0.0038443
|  |  |  | @ Cl=0.6, Cd= | 0.0041036
alpha (deg) | Cl | Cd | Cm | Cl/Cd
-20 | -1.4792 | 0.03318 | -0.0749 | -44.5811
-19.5 | -1.4655 | 0.03028 | -0.0742 | -48.3983
-19 | -1.4455 | 0.02794 | -0.0734 | -51.7359
-18.5 | -1.4249 | 0.02574 | -0.0723 | -55.3574
-18 | -1.4036 | 0.02373 | -0.0711 | -59.1488
-17.5 | -1.3793 | 0.02197 | -0.0697 | -62.7811
-17 | -1.3527 | 0.02042 | -0.0683 | -66.2439
-16.5 | -1.3248 | 0.019 | -0.0668 | -69.7263
-16 | -1.2977 | 0.01761 | -0.0649 | -73.6911
-15.5 | -1.2676 | 0.01645 | -0.0631 | -77.0578
-15 | -1.2355 | 0.01545 | -0.0613 | -79.9676
-14.5 | -1.2062 | 0.01437 | -0.059 | -83.9388
-14 | -1.1771 | 0.01341 | -0.0563 | -87.7778
-13.5 | -1.1469 | 0.01256 | -0.0535 | -91.3137
-13 | -1.1154 | 0.01185 | -0.0505 | -94.1266
-12.5 | -1.0849 | 0.01126 | -0.047 | -96.3499
-12 | -1.0545 | 0.01083 | -0.043 | -97.3684
-11.5 | -1.0108 | 0.0104 | -0.0416 | -97.1923
-11 | -0.9639 | 0.01003 | -0.0407 | -96.1017
-10.5 | -0.915 | 0.00967 | -0.04 | -94.6225
-10 | -0.8644 | 0.00933 | -0.0397 | -92.6474
-9.5 | -0.8138 | 0.00896 | -0.0393 | -90.8259
-9 | -0.762 | 0.00862 | -0.0392 | -88.3991
-8.5 | -0.7084 | 0.00832 | -0.0393 | -85.1442
-8 | -0.6539 | 0.00805 | -0.0396 | -81.2298
-7.5 | -0.5986 | 0.00783 | -0.04 | -76.4496
-7 | -0.5432 | 0.00756 | -0.0405 | -71.8519
-6.5 | -0.4872 | 0.00731 | -0.041 | -66.6484
-6 | -0.4305 | 0.00713 | -0.0416 | -60.3787
-5.5 | -0.3735 | 0.0069 | -0.0423 | -54.1304
-5 | -0.316 | 0.00672 | -0.0431 | -47.0238
-4.5 | -0.2586 | 0.00654 | -0.0439 | -39.5413
-4 | -0.2011 | 0.0063 | -0.0447 | -31.9206
-3.5 | -0.1443 | 0.00599 | -0.0454 | -24.0902
-3 | -0.0878 | 0.00566 | -0.046 | -15.5124
-2.5 | -0.031 | 0.00531 | -0.0468 | -5.838
-2 | 0.0258 | 0.00488 | -0.0476 | 5.2869
-1.5 | 0.0813 | 0.00431 | -0.0483 | 18.8631
-1 | 0.1382 | 0.0039 | -0.0491 | 35.4359
-0.5 | 0.1981 | 0.0038 | -0.0504 | 52.1316
0 | 0.2588 | 0.00378 | -0.0517 | 68.4656
0.5 | 0.3189 | 0.00381 | -0.053 | 83.7008
1 | 0.3792 | 0.00382 | -0.0543 | 99.267
1.5 | 0.4392 | 0.00389 | -0.0555 | 112.9049
2 | 0.4995 | 0.00394 | -0.0568 | 126.7766
2.5 | 0.5589 | 0.00402 | -0.0579 | 139.0299
3 | 0.6179 | 0.00414 | -0.059 | 149.2512
3.5 | 0.6712 | 0.00464 | -0.0592 | 144.6552
4 | 0.7151 | 0.00563 | -0.0578 | 127.016
4.5 | 0.758 | 0.00648 | -0.0561 | 116.9753
5 | 0.803 | 0.00709 | -0.0548 | 113.2581
5.5 | 0.8446 | 0.00774 | -0.0528 | 109.1214
6 | 0.8817 | 0.00839 | -0.05 | 105.0894
6.5 | 0.9063 | 0.00892 | -0.0447 | 101.6031
7 | 0.9273 | 0.00969 | -0.039 | 95.6966
7.5 | 0.953 | 0.01055 | -0.0347 | 90.3318
8 | 0.9853 | 0.0113 | -0.0317 | 87.1947
8.5 | 1.018 | 0.01212 | -0.029 | 83.9934
9 | 1.0513 | 0.01297 | -0.0265 | 81.0563
9.5 | 1.0843 | 0.01388 | -0.0242 | 78.1196
10 | 1.1174 | 0.01484 | -0.022 | 75.2965
10.5 | 1.1477 | 0.01595 | -0.0195 | 71.9561
11 | 1.1806 | 0.017 | -0.0176 | 69.4471
11.5 | 1.2107 | 0.01819 | -0.0154 | 66.5585
12 | 1.2391 | 0.01953 | -0.0132 | 63.446
12.5 | 1.2663 | 0.02098 | -0.011 | 60.3575
13 | 1.2964 | 0.02233 | -0.0092 | 58.0564
13.5 | 1.3246 | 0.02379 | -0.0073 | 55.6789
14 | 1.3476 | 0.02525 | -0.0046 | 53.3703
15 | 1.4572 | 0.02967 | -0.0139 | 49.1136
15.5 | 1.4837 | 0.03177 | -0.0128 | 46.7013
16 | 1.5115 | 0.03378 | -0.0118 | 44.7454
16.5 | 1.5348 | 0.03613 | -0.0107 | 42.4799
17 | 1.5564 | 0.03865 | -0.0095 | 40.2691
17.5 | 1.5759 | 0.04133 | -0.0082 | 38.1297
18 | 1.5936 | 0.0441 | -0.0069 | 36.1361
18.5 | 1.6076 | 0.04723 | -0.0055 | 34.0377
19 | 1.621 | 0.05033 | -0.004 | 32.2074
19.5 | 1.6242 | 0.05309 | -0.0004 | 30.5933
20 | 1.6338 | 0.05617 | 0.0016 | 29.0867

## 107. Re 10M Mach 0.10 (1)
BIGFOIL.COM POLAR EXPORT
NACA65-319 a=0.6
NACA65-319 a=0.6 |  |  |  | Cl Max: | 1.554 | at alpha= | 14.5 | deg
JavaFoil+Calcfoil stall+Eppler ext transition |  |  |  | L/D Max: | 121.363 | at alpha= | 3 | deg
Re: | 10000000 |  |  | Cd Min: | 0.00477 | at alpha= | -1.5 | deg
Mach: | 0.1 |  |  | Cl=0 at alpha= | -2.1349 | deg
|  |  |  | @ Cl=0.1, Cd= | 0.00477
|  |  |  | @ Cl=0.4, Cd= | 0.0048824
|  |  |  | @ Cl=0.6, Cd= | 0.0052402
alpha (deg) | Cl | Cd | Cm | Cl/Cd
-20 | -1.018 | 0.07197 | -0.006 | -14.141
-19.5 | -1.061 | 0.05663 | -0.007 | -18.727
-19 | -1.094 | 0.0476 | -0.008 | -22.982
-18.5 | -1.12 | 0.04236 | -0.009 | -26.439
-18 | -1.144 | 0.03745 | -0.01 | -30.558
-17.5 | -1.165 | 0.03324 | -0.011 | -35.061
-17 | -1.181 | 0.03042 | -0.012 | -38.814
-16.5 | -1.19 | 0.027 | -0.013 | -44.055
-16 | -1.188 | 0.02447 | -0.014 | -48.558
-15.5 | -1.183 | 0.02216 | -0.015 | -53.403
-15 | -1.174 | 0.02026 | -0.016 | -57.947
-14.5 | -1.161 | 0.01863 | -0.017 | -62.361
-14 | -1.145 | 0.01732 | -0.018 | -66.113
-13.5 | -1.125 | 0.01609 | -0.019 | -69.941
-13 | -1.102 | 0.01509 | -0.02 | -72.985
-12.5 | -1.075 | 0.0141 | -0.021 | -76.229
-12 | -1.044 | 0.0133 | -0.022 | -78.543
-11.5 | -1.011 | 0.01256 | -0.023 | -80.492
-11 | -0.974 | 0.01188 | -0.024 | -82.018
-10.5 | -0.935 | 0.01128 | -0.025 | -82.83
-10 | -0.893 | 0.01072 | -0.026 | -83.264
-9.5 | -0.848 | 0.01019 | -0.027 | -83.228
-9 | -0.8 | 0.00971 | -0.028 | -82.413
-8.5 | -0.751 | 0.00931 | -0.029 | -80.662
-8 | -0.699 | 0.00896 | -0.03 | -78.028
-7.5 | -0.646 | 0.00866 | -0.031 | -74.597
-7 | -0.593 | 0.00852 | -0.033 | -69.579
-6.5 | -0.535 | 0.0082 | -0.034 | -65.229
-6 | -0.476 | 0.00792 | -0.035 | -60.1
-5.5 | -0.416 | 0.00767 | -0.036 | -54.272
-5 | -0.356 | 0.00743 | -0.037 | -47.849
-4.5 | -0.294 | 0.0073 | -0.038 | -40.301
-4 | -0.233 | 0.00708 | -0.039 | -32.841
-3.5 | -0.17 | 0.00604 | -0.04 | -28.238
-3 | -0.108 | 0.00566 | -0.041 | -19.086
-2.5 | -0.046 | 0.0053 | -0.042 | -8.59
-2 | 0.017 | 0.00507 | -0.043 | 3.39
-1.5 | 0.08 | 0.00477 | -0.045 | 16.772
-1 | 0.143 | 0.00477 | -0.046 | 29.937
-0.5 | 0.206 | 0.0048 | -0.047 | 42.861
0 | 0.269 | 0.00485 | -0.048 | 55.45
0.5 | 0.332 | 0.00488 | -0.049 | 67.917
1 | 0.394 | 0.00487 | -0.05 | 80.929
1.5 | 0.457 | 0.005 | -0.051 | 91.374
2 | 0.52 | 0.00507 | -0.052 | 102.561
2.5 | 0.583 | 0.00521 | -0.053 | 111.779
3 | 0.645 | 0.00532 | -0.054 | 121.363
3.5 | 0.704 | 0.00612 | -0.055 | 115.09
4 | 0.764 | 0.0065 | -0.056 | 117.596
4.5 | 0.818 | 0.00717 | -0.057 | 114.211
5 | 0.876 | 0.00779 | -0.058 | 112.335
5.5 | 0.932 | 0.00853 | -0.059 | 109.287
6 | 0.987 | 0.00923 | -0.06 | 106.891
6.5 | 1.039 | 0.01098 | -0.06 | 94.624
7 | 1.093 | 0.01151 | -0.061 | 94.928
7.5 | 1.145 | 0.01207 | -0.062 | 94.843
8 | 1.195 | 0.0126 | -0.063 | 94.842
8.5 | 1.243 | 0.01316 | -0.064 | 94.394
9 | 1.287 | 0.01378 | -0.065 | 93.432
9.5 | 1.33 | 0.01439 | -0.066 | 92.417
10 | 1.369 | 0.0151 | -0.067 | 90.655
10.5 | 1.405 | 0.01578 | -0.068 | 89.077
11 | 1.438 | 0.0165 | -0.068 | 87.153
11.5 | 1.467 | 0.01736 | -0.069 | 84.549
12 | 1.493 | 0.01818 | -0.07 | 82.147
12.5 | 1.515 | 0.01911 | -0.071 | 79.267
13 | 1.533 | 0.02027 | -0.072 | 75.597
13.5 | 1.546 | 0.02136 | -0.072 | 72.381
14 | 1.553 | 0.02267 | -0.073 | 68.534
14.5 | 1.554 | 0.02393 | -0.074 | 64.951
15 | 1.551 | 0.02524 | -0.075 | 61.439
15.5 | 1.542 | 0.02653 | -0.075 | 58.134
16 | 1.529 | 0.0284 | -0.076 | 53.842
16.5 | 1.512 | 0.03014 | -0.077 | 50.171
17 | 1.492 | 0.03197 | -0.077 | 46.661
17.5 | 1.468 | 0.03391 | -0.078 | 43.28
18 | 1.439 | 0.03629 | -0.079 | 39.666
18.5 | 1.405 | 0.03868 | -0.079 | 36.315
19 | 1.367 | 0.04123 | -0.08 | 33.163
19.5 | 1.328 | 0.04371 | -0.08 | 30.39

## 108. Re 10M Mach 0.10 (2)
BIGFOIL.COM POLAR EXPORT
NACA65-319 a=0.6
NACA65-319 a=0.6 |  |  |  | Cl Max: | 1.6289 | at alpha= | 20 | deg
XFOIL ncrit=9 |  |  |  | L/D Max: | 149.88 | at alpha= | 3 | deg
Re: | 10000000 |  |  | Cd Min: | 0.0585 | at alpha= | 20 | deg
Mach: | 0.1 |  |  | Cl=0 at alpha= | -2.229 | deg
|  |  |  | @ Cl=0.1, Cd= | 0.0041805
|  |  |  | @ Cl=0.4, Cd= | 0.0038442
|  |  |  | @ Cl=0.6, Cd= | 0.0041056
alpha (deg) | Cl | Cd | Cm | Cl/Cd
-20 | -1.4734 | 0.03531 | -0.0779 | -41.7276
-19.5 | -1.4611 | 0.03211 | -0.0772 | -45.503
-19 | -1.4422 | 0.02954 | -0.0765 | -48.8219
-18.5 | -1.4229 | 0.0271 | -0.0754 | -52.5055
-18 | -1.4018 | 0.02494 | -0.0742 | -56.2069
-17.5 | -1.3781 | 0.02303 | -0.0728 | -59.8393
-17 | -1.3519 | 0.02136 | -0.0713 | -63.2912
-16.5 | -1.3247 | 0.0198 | -0.0697 | -66.904
-16 | -1.2984 | 0.01828 | -0.0678 | -71.0284
-15.5 | -1.268 | 0.01704 | -0.066 | -74.4131
-15 | -1.2359 | 0.01596 | -0.0641 | -77.4373
-14.5 | -1.2044 | 0.01491 | -0.062 | -80.778
-14 | -1.176 | 0.01382 | -0.0592 | -85.0941
-13.5 | -1.1459 | 0.01289 | -0.0564 | -88.8984
-13 | -1.1144 | 0.01211 | -0.0534 | -92.0231
-12.5 | -1.0829 | 0.01146 | -0.0501 | -94.4939
-12 | -1.053 | 0.01093 | -0.046 | -96.3403
-11.5 | -1.0146 | 0.01052 | -0.0433 | -96.4449
-11 | -0.9682 | 0.01013 | -0.0421 | -95.5775
-10.5 | -0.9196 | 0.00975 | -0.0413 | -94.3179
-10 | -0.8689 | 0.0094 | -0.0408 | -92.4362
-9.5 | -0.818 | 0.00904 | -0.0403 | -90.4867
-9 | -0.7661 | 0.00869 | -0.04 | -88.1588
-8.5 | -0.7124 | 0.00837 | -0.0401 | -85.1135
-8 | -0.6576 | 0.00809 | -0.0403 | -81.2855
-7.5 | -0.602 | 0.00786 | -0.0406 | -76.5903
-7 | -0.5461 | 0.0076 | -0.041 | -71.8553
-6.5 | -0.4899 | 0.00734 | -0.0415 | -66.7439
-6 | -0.4328 | 0.00715 | -0.0421 | -60.5315
-5.5 | -0.3754 | 0.00693 | -0.0427 | -54.1703
-5 | -0.3177 | 0.00674 | -0.0435 | -47.1365
-4.5 | -0.2599 | 0.00656 | -0.0443 | -39.6189
-4 | -0.202 | 0.00632 | -0.045 | -31.962
-3.5 | -0.1448 | 0.00602 | -0.0457 | -24.0532
-3 | -0.0881 | 0.00567 | -0.0464 | -15.5379
-2.5 | -0.0309 | 0.00532 | -0.0471 | -5.8083
-2 | 0.0261 | 0.00489 | -0.0479 | 5.3374
-1.5 | 0.0819 | 0.00431 | -0.0486 | 19.0023
-1 | 0.1392 | 0.0039 | -0.0494 | 35.6923
-0.5 | 0.1994 | 0.0038 | -0.0507 | 52.4737
0 | 0.2605 | 0.00378 | -0.052 | 68.9153
0.5 | 0.321 | 0.00382 | -0.0533 | 84.0314
1 | 0.3818 | 0.00382 | -0.0546 | 99.9476
1.5 | 0.4421 | 0.0039 | -0.0558 | 113.359
2 | 0.5028 | 0.00395 | -0.0571 | 127.2911
2.5 | 0.5626 | 0.00403 | -0.0583 | 139.603
3 | 0.622 | 0.00415 | -0.0594 | 149.8795
3.5 | 0.6757 | 0.00464 | -0.0595 | 145.625
4 | 0.7196 | 0.00564 | -0.0581 | 127.5887
4.5 | 0.7622 | 0.00649 | -0.0563 | 117.4422
5 | 0.8069 | 0.00712 | -0.0548 | 113.3287
5.5 | 0.8477 | 0.00779 | -0.0526 | 108.819
6 | 0.8835 | 0.00845 | -0.0495 | 104.5562
6.5 | 0.9033 | 0.00903 | -0.0431 | 100.0332
7 | 0.9256 | 0.00984 | -0.0378 | 94.065
7.5 | 0.9516 | 0.01074 | -0.0336 | 88.6034
8 | 0.9837 | 0.01154 | -0.0305 | 85.2426
8.5 | 1.017 | 0.01238 | -0.0279 | 82.1486
9 | 1.0503 | 0.01327 | -0.0254 | 79.1485
9.5 | 1.0838 | 0.01421 | -0.023 | 76.2702
10 | 1.1165 | 0.01522 | -0.0207 | 73.3574
10.5 | 1.1467 | 0.01639 | -0.0183 | 69.9634
11.5 | 1.209 | 0.01876 | -0.014 | 64.4456
12 | 1.2386 | 0.02009 | -0.0118 | 61.6526
12.5 | 1.2667 | 0.02155 | -0.0097 | 58.7796
13 | 1.2959 | 0.02303 | -0.0078 | 56.2701
13.5 | 1.3231 | 0.02461 | -0.0058 | 53.7627
14 | 1.3484 | 0.02599 | -0.0032 | 51.8815
15 | 1.4581 | 0.03068 | -0.0125 | 47.5261
15.5 | 1.4856 | 0.03275 | -0.0114 | 45.3618
16 | 1.5107 | 0.03507 | -0.0103 | 43.0767
16.5 | 1.5344 | 0.03744 | -0.009 | 40.9829
17 | 1.557 | 0.03991 | -0.0078 | 39.0128
17.5 | 1.5738 | 0.04288 | -0.0064 | 36.7024
18 | 1.5892 | 0.04594 | -0.0049 | 34.5929
18.5 | 1.6034 | 0.04906 | -0.0033 | 32.6824
19 | 1.6177 | 0.05193 | -0.0016 | 31.1516
19.5 | 1.6175 | 0.0549 | 0.0025 | 29.4627
20 | 1.6289 | 0.0585 | 0.0035 | 27.8444

## 109. Re 10M Mach 0.25 (1)
BIGFOIL.COM POLAR EXPORT
NACA65-319 a=0.6
NACA65-319 a=0.6 |  |  |  | Cl Max: | 1.489 | at alpha= | 13 | deg
JavaFoil+Calcfoil stall+Eppler ext transition |  |  |  | L/D Max: | 121.062 | at alpha= | 3 | deg
Re: | 10000000 |  |  | Cd Min: | 0.00478 | at alpha= | -1 | deg
Mach: | 0.25 |  |  | Cl=0 at alpha= | -2.1385 | deg
|  |  |  | @ Cl=0.1, Cd= | 0.0048161
|  |  |  | @ Cl=0.4, Cd= | 0.0049669
|  |  |  | @ Cl=0.6, Cd= | 0.0053422
alpha (deg) | Cl | Cd | Cm | Cl/Cd
-19 | -0.673 | 0.14392 | -0.005 | -4.676
-18.5 | -0.729 | 0.13361 | -0.006 | -5.458
-18 | -0.789 | 0.11561 | -0.007 | -6.822
-17.5 | -0.842 | 0.10234 | -0.008 | -8.231
-17 | -0.92 | 0.07016 | -0.01 | -13.107
-16.5 | -0.996 | 0.04176 | -0.012 | -23.845
-16 | -1.023 | 0.03564 | -0.013 | -28.705
-15.5 | -1.047 | 0.02949 | -0.015 | -35.517
-15 | -1.064 | 0.02519 | -0.016 | -42.232
-14.5 | -1.071 | 0.02268 | -0.017 | -47.222
-14 | -1.073 | 0.02054 | -0.018 | -52.246
-13.5 | -1.069 | 0.01855 | -0.019 | -57.66
-13 | -1.06 | 0.01709 | -0.02 | -61.991
-12.5 | -1.045 | 0.01574 | -0.021 | -66.349
-12 | -1.024 | 0.01466 | -0.022 | -69.843
-11.5 | -0.999 | 0.01364 | -0.023 | -73.258
-11 | -0.969 | 0.01291 | -0.024 | -75.069
-10.5 | -0.935 | 0.01212 | -0.025 | -77.14
-10 | -0.897 | 0.01146 | -0.027 | -78.232
-9.5 | -0.855 | 0.01081 | -0.028 | -79.11
-9 | -0.81 | 0.01026 | -0.029 | -78.919
-8.5 | -0.762 | 0.00978 | -0.03 | -77.874
-8 | -0.711 | 0.00932 | -0.031 | -76.336
-7.5 | -0.658 | 0.00898 | -0.032 | -73.259
-7 | -0.603 | 0.00866 | -0.033 | -69.615
-6.5 | -0.546 | 0.00783 | -0.035 | -69.701
-6 | -0.488 | 0.00819 | -0.036 | -59.593
-5.5 | -0.427 | 0.00794 | -0.037 | -53.731
-5 | -0.365 | 0.00765 | -0.038 | -47.689
-4.5 | -0.302 | 0.00744 | -0.039 | -40.641
-4 | -0.239 | 0.00723 | -0.04 | -33.011
-3.5 | -0.175 | 0.00622 | -0.041 | -28.169
-3 | -0.111 | 0.00578 | -0.042 | -19.199
-2.5 | -0.047 | 0.00536 | -0.044 | -8.737
-2 | 0.018 | 0.00512 | -0.045 | 3.446
-1.5 | 0.082 | 0.00483 | -0.046 | 17.046
-1 | 0.147 | 0.00478 | -0.047 | 30.698
-0.5 | 0.211 | 0.00487 | -0.048 | 43.38
0 | 0.276 | 0.00487 | -0.049 | 56.655
0.5 | 0.341 | 0.00493 | -0.05 | 69.076
1 | 0.405 | 0.00497 | -0.051 | 81.591
1.5 | 0.47 | 0.00505 | -0.052 | 93.106
2 | 0.534 | 0.00515 | -0.054 | 103.713
2.5 | 0.599 | 0.00534 | -0.055 | 112.155
3 | 0.663 | 0.00548 | -0.056 | 121.062
3.5 | 0.722 | 0.00629 | -0.056 | 114.688
4 | 0.784 | 0.0067 | -0.057 | 116.923
4.5 | 0.838 | 0.00744 | -0.058 | 112.685
5 | 0.897 | 0.00813 | -0.059 | 110.359
5.5 | 0.954 | 0.0089 | -0.06 | 107.203
6 | 1.01 | 0.00969 | -0.061 | 104.248
6.5 | 1.063 | 0.01151 | -0.062 | 92.34
7 | 1.117 | 0.01214 | -0.063 | 92.028
7.5 | 1.169 | 0.01271 | -0.064 | 91.999
8 | 1.219 | 0.01331 | -0.065 | 91.59
8.5 | 1.265 | 0.01395 | -0.066 | 90.71
9 | 1.308 | 0.01464 | -0.066 | 89.4
9.5 | 1.348 | 0.01536 | -0.067 | 87.75
10 | 1.382 | 0.01659 | -0.068 | 83.348
10.5 | 1.414 | 0.01694 | -0.069 | 83.478
11 | 1.44 | 0.01785 | -0.07 | 80.706
11.5 | 1.461 | 0.01884 | -0.071 | 77.563
12 | 1.476 | 0.01994 | -0.072 | 74.058
12.5 | 1.486 | 0.02107 | -0.073 | 70.518
13 | 1.489 | 0.02236 | -0.073 | 66.591
13.5 | 1.486 | 0.02383 | -0.074 | 62.349
14 | 1.472 | 0.02529 | -0.075 | 58.215
14.5 | 1.449 | 0.02701 | -0.076 | 53.639
15 | 1.417 | 0.02899 | -0.076 | 48.868
15.5 | 1.377 | 0.03112 | -0.077 | 44.248
16 | 1.33 | 0.03332 | -0.078 | 39.93
16.5 | 1.277 | 0.03582 | -0.078 | 35.64
17 | 1.215 | 0.03931 | -0.079 | 30.916
17.5 | 1.148 | 0.04341 | -0.079 | 26.438
18 | 1.07 | 0.05051 | -0.079 | 21.173

## 110. Re 10M Mach 0.25 (2)
BIGFOIL.COM POLAR EXPORT
NACA65-319 a=0.6
NACA65-319 a=0.6 |  |  |  | Cl Max: | 1.6072 | at alpha= | 20 | deg
XFOIL ncrit=9 |  |  |  | L/D Max: | 153.89 | at alpha= | 3 | deg
Re: | 10000000 |  |  | Cd Min: | 0.07148 | at alpha= | 20 | deg
Mach: | 0.25 |  |  | Cl=0 at alpha= | -2.2389 | deg
|  |  |  | @ Cl=0.1, Cd= | 0.004237
|  |  |  | @ Cl=0.4, Cd= | 0.0038554
|  |  |  | @ Cl=0.6, Cd= | 0.0041027
alpha (deg) | Cl | Cd | Cm | Cl/Cd
-20 | -1.4142 | 0.05062 | -0.0908 | -27.9376
-19.5 | -1.4129 | 0.04526 | -0.0915 | -31.2174
-19 | -1.4078 | 0.04056 | -0.0915 | -34.7091
-18.5 | -1.3952 | 0.03672 | -0.091 | -37.9956
-18 | -1.3816 | 0.03314 | -0.09 | -41.6898
-17.5 | -1.3631 | 0.03014 | -0.0887 | -45.2256
-17 | -1.3384 | 0.02766 | -0.0873 | -48.3876
-16.5 | -1.3129 | 0.02541 | -0.0856 | -51.6686
-16 | -1.2927 | 0.02296 | -0.0834 | -56.3023
-15.5 | -1.265 | 0.02109 | -0.0812 | -59.981
-15 | -1.2337 | 0.01947 | -0.0791 | -63.3641
-14.5 | -1.2023 | 0.01796 | -0.0767 | -66.9432
-14 | -1.1696 | 0.01662 | -0.0742 | -70.373
-13.5 | -1.1387 | 0.01527 | -0.0714 | -74.5711
-13 | -1.1085 | 0.01401 | -0.0681 | -79.1221
-12.5 | -1.0774 | 0.01293 | -0.0647 | -83.3256
-12 | -1.0432 | 0.01205 | -0.0613 | -86.5726
-11.5 | -1.0093 | 0.01131 | -0.0576 | -89.2396
-11 | -0.9771 | 0.0107 | -0.0531 | -91.3178
-10.5 | -0.9395 | 0.01027 | -0.0493 | -91.48
-10 | -0.8908 | 0.00984 | -0.0475 | -90.5285
-9.5 | -0.8393 | 0.00946 | -0.0463 | -88.7209
-9 | -0.7869 | 0.00905 | -0.0453 | -86.9503
-8.5 | -0.7328 | 0.00867 | -0.0446 | -84.5213
-8 | -0.6772 | 0.00835 | -0.0441 | -81.1018
-7.5 | -0.6202 | 0.00806 | -0.044 | -76.9479
-7 | -0.5622 | 0.0078 | -0.0442 | -72.0769
-6.5 | -0.5043 | 0.00753 | -0.0443 | -66.9721
-6 | -0.4456 | 0.00728 | -0.0446 | -61.2088
-5.5 | -0.386 | 0.00707 | -0.0451 | -54.5969
-5 | -0.3267 | 0.00686 | -0.0457 | -47.6239
-4.5 | -0.2667 | 0.00665 | -0.0463 | -40.1053
-4 | -0.2066 | 0.00644 | -0.0471 | -32.0807
-3.5 | -0.1479 | 0.00613 | -0.0476 | -24.1272
-3 | -0.0895 | 0.00577 | -0.0482 | -15.5113
-2.5 | -0.0306 | 0.00537 | -0.0489 | -5.6983
-2 | 0.028 | 0.00493 | -0.0496 | 5.6795
-1.5 | 0.0851 | 0.00434 | -0.0502 | 19.6083
-1 | 0.1444 | 0.00393 | -0.0511 | 36.743
-0.5 | 0.207 | 0.00383 | -0.0524 | 54.047
0 | 0.2701 | 0.00382 | -0.0538 | 70.7068
0.5 | 0.3328 | 0.00385 | -0.0551 | 86.4416
1 | 0.3958 | 0.00385 | -0.0565 | 102.8052
1.5 | 0.4582 | 0.00393 | -0.0577 | 116.5903
2 | 0.5212 | 0.00398 | -0.0591 | 130.9548
2.5 | 0.5832 | 0.00407 | -0.0603 | 143.2924
3 | 0.6448 | 0.00419 | -0.0614 | 153.8902
3.5 | 0.7013 | 0.0046 | -0.0616 | 152.4565
4.5 | 0.7852 | 0.00659 | -0.057 | 119.1502
5.5 | 0.8612 | 0.00803 | -0.0507 | 107.2478
6.5 | 0.8941 | 0.00975 | -0.0367 | 91.7026
7 | 0.917 | 0.01084 | -0.0317 | 84.5941
7.5 | 0.9446 | 0.01195 | -0.0278 | 79.046
8 | 0.9773 | 0.01297 | -0.0247 | 75.3508
8.5 | 1.0111 | 0.01401 | -0.022 | 72.1699
9 | 1.0441 | 0.01515 | -0.0193 | 68.9175
9.5 | 1.0787 | 0.01626 | -0.0169 | 66.3407
10 | 1.1108 | 0.01752 | -0.0143 | 63.4018
10.5 | 1.1427 | 0.01885 | -0.0118 | 60.6207
11 | 1.1746 | 0.02027 | -0.0095 | 57.9477
11.5 | 1.2033 | 0.02192 | -0.007 | 54.8951
12 | 1.2334 | 0.02355 | -0.0047 | 52.3737
12.5 | 1.2657 | 0.02511 | -0.0028 | 50.4062
13 | 1.2945 | 0.02694 | -0.0007 | 48.0512
13.5 | 1.3207 | 0.02897 | 0.0016 | 45.5885
14 | 1.346 | 0.03075 | 0.0042 | 43.7724
15 | 1.4596 | 0.03648 | -0.0051 | 40.011
15.5 | 1.4861 | 0.03892 | -0.0034 | 38.1835
16 | 1.5086 | 0.04177 | -0.0017 | 36.1168
16.5 | 1.5282 | 0.04482 | 0 | 34.0964
17 | 1.5449 | 0.04807 | 0.0019 | 32.1385
17.5 | 1.5569 | 0.05163 | 0.0041 | 30.1549
18 | 1.5621 | 0.05477 | 0.0079 | 28.5211
18.5 | 1.5718 | 0.05823 | 0.0104 | 26.993
19 | 1.5852 | 0.06223 | 0.0114 | 25.4732
19.5 | 1.5978 | 0.06655 | 0.0118 | 24.009
20 | 1.6072 | 0.07148 | 0.0119 | 22.4846

## 111. Re 10M Mach 0.50 (1)
BIGFOIL.COM POLAR EXPORT
NACA65-319 a=0.6
NACA65-319 a=0.6 |  |  |  | Cl Max: | 1.316 | at alpha= | 8.5 | deg
JavaFoil+Calcfoil stall+Eppler ext transition |  |  |  | L/D Max: | 124.268 | at alpha= | 3 | deg
Re: | 10000000 |  |  | Cd Min: | 0.00491 | at alpha= | 1 | deg
Mach: | 0.5 |  |  | Cl=0 at alpha= | -2.1389 | deg
|  |  |  | @ Cl=0.1, Cd= | 0.00505
|  |  |  | @ Cl=0.4, Cd= | 0.0052087
|  |  |  | @ Cl=0.6, Cd= | 0.005558
alpha (deg) | Cl | Cd | Cm | Cl/Cd
-20 | -1.016 | 0.15891 | -0.005 | -6.395
-19.5 | -1.007 | 0.13104 | -0.006 | -7.685
-19 | -0.974 | 0.12878 | -0.007 | -7.564
-18.5 | -0.932 | 0.13508 | -0.007 | -6.903
-18 | -0.901 | 0.1321 | -0.007 | -6.822
-17.5 | -0.88 | 0.12959 | -0.008 | -6.788
-17 | -0.852 | 0.1226 | -0.009 | -6.95
-16.5 | -0.819 | 0.11966 | -0.009 | -6.845
-16 | -0.789 | 0.11548 | -0.009 | -6.836
-15.5 | -0.761 | 0.10792 | -0.01 | -7.054
-15 | -0.737 | 0.10582 | -0.011 | -6.963
-14.5 | -0.705 | 0.10228 | -0.011 | -6.895
-14 | -0.681 | 0.09156 | -0.013 | -7.435
-13.5 | -0.669 | 0.07251 | -0.016 | -9.231
-13 | -0.619 | 0.09404 | -0.012 | -6.578
-12.5 | -0.591 | 0.08629 | -0.013 | -6.849
-12 | -0.569 | 0.07388 | -0.016 | -7.705
-11.5 | -0.62 | 0.02345 | -0.025 | -26.447
-11 | -0.597 | 0.01917 | -0.026 | -31.119
-10.5 | -0.568 | 0.01683 | -0.028 | -33.729
-10 | -0.449 | 0.06444 | -0.016 | -6.973
-9.5 | -0.499 | 0.01669 | -0.03 | -29.877
-9 | -0.727 | 0.01421 | -0.032 | -51.174
-8.5 | -0.745 | 0.01283 | -0.033 | -58.106
-8 | -0.726 | 0.01186 | -0.034 | -61.246
-7.5 | -0.69 | 0.011 | -0.035 | -62.734
-7 | -0.643 | 0.01029 | -0.037 | -62.461
-6.5 | -0.589 | 0.00973 | -0.038 | -60.543
-6 | -0.53 | 0.00925 | -0.039 | -57.246
-5.5 | -0.467 | 0.00884 | -0.041 | -52.837
-5 | -0.401 | 0.0085 | -0.042 | -47.228
-4.5 | -0.334 | 0.00817 | -0.043 | -40.853
-4 | -0.265 | 0.00706 | -0.045 | -37.496
-3.5 | -0.195 | 0.00778 | -0.046 | -25.083
-3 | -0.124 | 0.0063 | -0.047 | -19.671
-2.5 | -0.052 | 0.00578 | -0.049 | -9.049
-2 | 0.02 | 0.00544 | -0.05 | 3.626
-1.5 | 0.092 | 0.00505 | -0.051 | 18.228
-1 | 0.164 | 0.00505 | -0.052 | 32.497
-0.5 | 0.236 | 0.00514 | -0.054 | 46.016
0 | 0.309 | 0.00524 | -0.055 | 58.904
0.5 | 0.381 | 0.00532 | -0.056 | 71.573
1 | 0.451 | 0.00491 | -0.057 | 91.783
1.5 | 0.522 | 0.00541 | -0.058 | 96.514
2 | 0.592 | 0.00554 | -0.059 | 106.96
2.5 | 0.663 | 0.0057 | -0.061 | 116.315
3 | 0.733 | 0.0059 | -0.062 | 124.268
3.5 | 0.799 | 0.00719 | -0.062 | 111.128
4 | 0.868 | 0.00784 | -0.063 | 110.697
4.5 | 0.925 | 0.00889 | -0.064 | 104.101
5 | 0.988 | 0.0099 | -0.065 | 99.807
5.5 | 1.049 | 0.01103 | -0.066 | 95.139
6 | 1.106 | 0.01356 | -0.067 | 81.505
6.5 | 1.161 | 0.01444 | -0.068 | 80.424
7 | 1.213 | 0.0153 | -0.069 | 79.296
7.5 | 1.259 | 0.01625 | -0.07 | 77.468
8 | 1.296 | 0.01725 | -0.071 | 75.108
8.5 | 1.316 | 0.01844 | -0.072 | 71.359
9 | 1.312 | 0.01984 | -0.073 | 66.127
9.5 | 1.262 | 0.0214 | -0.074 | 58.949
10 | 0.949 | 0.02479 | -0.075 | 38.265
10.5 | 0.846 | 0.02484 | -0.076 | 34.069
11 | 0.877 | 0.02717 | -0.077 | 32.257
11.5 | 0.904 | 0.03069 | -0.078 | 29.464
12 | 0.939 | 0.02936 | -0.079 | 31.994
12.5 | 0.968 | 0.03225 | -0.08 | 30.032
13 | 0.995 | 0.03661 | -0.08 | 27.163
13.5 | 1.01 | 0.04548 | -0.079 | 22.2

## 112. Re 10M Mach 0.50 (2)
BIGFOIL.COM POLAR EXPORT
NACA65-319 a=0.6
NACA65-319 a=0.6 |  |  |  | Cl Max: | 1.2969 | at alpha= | 14 | deg
XFOIL ncrit=9 |  |  |  | L/D Max: | 176.371 | at alpha= | 3.5 | deg
Re: | 10000000 |  |  | Cd Min: | 0.16966 | at alpha= | 19 | deg
Mach: | 0.5 |  |  | Cl=0 at alpha= | -2.2907 | deg
|  |  |  | @ Cl=0.1, Cd= | 0.00441
|  |  |  | @ Cl=0.4, Cd= | 0.0040194
|  |  |  | @ Cl=0.6, Cd= | 0.0041582
alpha (deg) | Cl | Cd | Cm | Cl/Cd
-15.5 | -0.6401 | 0.10474 | -0.0787 | -6.1113
-15 | -0.6592 | 0.09251 | -0.0869 | -7.1257
-14.5 | -0.6755 | 0.08078 | -0.0949 | -8.3622
-14 | -0.6982 | 0.06906 | -0.103 | -10.11
-13.5 | -0.7236 | 0.0583 | -0.1096 | -12.4117
-13 | -0.7491 | 0.04893 | -0.1139 | -15.3096
-12.5 | -0.7746 | 0.04079 | -0.1157 | -18.9899
-12 | -0.8011 | 0.03365 | -0.1153 | -23.8068
-11.5 | -0.821 | 0.02775 | -0.1126 | -29.5856
-11 | -0.8359 | 0.02285 | -0.108 | -36.5821
-10.5 | -0.8379 | 0.01906 | -0.1024 | -43.9612
-10 | -0.8255 | 0.01618 | -0.0967 | -51.0198
-9.5 | -0.804 | 0.01391 | -0.0909 | -57.8001
-9 | -0.774 | 0.01222 | -0.0853 | -63.3388
-8.5 | -0.7361 | 0.01102 | -0.08 | -66.7967
-8 | -0.7018 | 0.00996 | -0.0739 | -70.4618
-7.5 | -0.6689 | 0.00932 | -0.0668 | -71.7704
-7 | -0.6151 | 0.00884 | -0.063 | -69.5814
-6.5 | -0.5545 | 0.00843 | -0.0607 | -65.777
-6 | -0.491 | 0.00809 | -0.059 | -60.6922
-5.5 | -0.4265 | 0.00772 | -0.0578 | -55.2461
-5 | -0.3596 | 0.00743 | -0.0572 | -48.3984
-4.5 | -0.2923 | 0.00718 | -0.0569 | -40.7103
-4 | -0.2241 | 0.00694 | -0.057 | -32.2911
-3.5 | -0.1561 | 0.00667 | -0.0572 | -23.4033
-3 | -0.0914 | 0.00624 | -0.0571 | -14.6474
-2.5 | -0.027 | 0.00578 | -0.0572 | -4.6713
-2 | 0.0375 | 0.0052 | -0.0574 | 7.2115
-1.5 | 0.1 | 0.00441 | -0.0575 | 22.6757
-1 | 0.1684 | 0.00406 | -0.0585 | 41.4778
-0.5 | 0.2402 | 0.00402 | -0.0599 | 59.7512
0 | 0.3132 | 0.00401 | -0.0615 | 78.1047
0.5 | 0.3862 | 0.00401 | -0.0631 | 96.3092
1 | 0.4592 | 0.00406 | -0.0647 | 113.1034
1.5 | 0.5313 | 0.00413 | -0.0661 | 128.6441
2 | 0.6043 | 0.00416 | -0.0676 | 145.2644
2.5 | 0.6762 | 0.00428 | -0.0688 | 157.9907
3 | 0.7476 | 0.00442 | -0.0697 | 169.1403
3.5 | 0.8166 | 0.00463 | -0.0702 | 176.3715
4.5 | 0.8745 | 0.00686 | -0.0571 | 127.4781
5.5 | 0.8633 | 0.01023 | -0.0341 | 84.3891
6 | 0.875 | 0.01224 | -0.0269 | 71.4869
6.5 | 0.877 | 0.01485 | -0.0192 | 59.0572
7 | 0.8918 | 0.0172 | -0.0134 | 51.8488
7.5 | 0.91 | 0.01956 | -0.0083 | 46.5235
8 | 0.9443 | 0.0214 | -0.005 | 44.1262
8.5 | 0.981 | 0.02324 | -0.002 | 42.2117
9 | 1.0174 | 0.0252 | 0.001 | 40.373
9.5 | 1.0537 | 0.02726 | 0.0039 | 38.6537
10 | 1.0895 | 0.02945 | 0.0067 | 36.9949
10.5 | 1.127 | 0.03166 | 0.0095 | 35.597
11 | 1.1613 | 0.03417 | 0.0123 | 33.986
11.5 | 1.1917 | 0.03706 | 0.0152 | 32.156
12 | 1.2242 | 0.03996 | 0.0179 | 30.6356
12.5 | 1.2527 | 0.04326 | 0.0207 | 28.9575
13 | 1.2774 | 0.04699 | 0.0234 | 27.1845
13.5 | 1.2925 | 0.05165 | 0.026 | 25.0242
14 | 1.2969 | 0.05735 | 0.0281 | 22.6138
14.5 | 1.289 | 0.0643 | 0.0296 | 20.0467
15 | 1.2779 | 0.07315 | 0.0278 | 17.4696
15.5 | 1.2487 | 0.08305 | 0.0266 | 15.0355
16 | 1.2199 | 0.09396 | 0.0234 | 12.9832
16.5 | 1.1926 | 0.10563 | 0.0184 | 11.2904
17 | 1.1646 | 0.11814 | 0.0118 | 9.8578
17.5 | 1.1383 | 0.13122 | 0.004 | 8.6747
18 | 1.1156 | 0.14426 | -0.0044 | 7.7333
18.5 | 1.0971 | 0.1572 | -0.0131 | 6.979
19 | 1.0836 | 0.16966 | -0.0215 | 6.3869

## 113. Re 12M Mach 0.00 (1)
BIGFOIL.COM POLAR EXPORT
NACA65-319 a=0.6
NACA65-319 a=0.6 |  |  |  | Cl Max: | 1.568 | at alpha= | 14.5 | deg
JavaFoil+Calcfoil stall+Eppler ext transition |  |  |  | L/D Max: | 111.587 | at alpha= | 3.5 | deg
Re: | 12000000 |  |  | Cd Min: | 0.00476 | at alpha= | -1 | deg
Mach: | 0 |  |  | Cl=0 at alpha= | -2.1371 | deg
|  |  |  | @ Cl=0.1, Cd= | 0.0049565
|  |  |  | @ Cl=0.4, Cd= | 0.0049064
|  |  |  | @ Cl=0.6, Cd= | 0.0055477
alpha (deg) | Cl | Cd | Cm | Cl/Cd
-20 | -1.085 | 0.056 | -0.006 | -19.382
-19.5 | -1.119 | 0.046 | -0.007 | -24.316
-19 | -1.143 | 0.04081 | -0.008 | -28.009
-18.5 | -1.165 | 0.03642 | -0.009 | -31.994
-18 | -1.184 | 0.03281 | -0.01 | -36.08
-17.5 | -1.199 | 0.02972 | -0.011 | -40.353
-17 | -1.211 | 0.02703 | -0.012 | -44.79
-16.5 | -1.214 | 0.02459 | -0.013 | -49.391
-16 | -1.21 | 0.02228 | -0.014 | -54.308
-15.5 | -1.201 | 0.02044 | -0.015 | -58.77
-15 | -1.19 | 0.01877 | -0.016 | -63.365
-14.5 | -1.174 | 0.01744 | -0.017 | -67.312
-14 | -1.155 | 0.01623 | -0.018 | -71.199
-13.5 | -1.133 | 0.01517 | -0.019 | -74.68
-13 | -1.108 | 0.01417 | -0.02 | -78.231
-12.5 | -1.079 | 0.01337 | -0.021 | -80.762
-12 | -1.048 | 0.01261 | -0.022 | -83.06
-11.5 | -1.013 | 0.01196 | -0.023 | -84.723
-11 | -0.976 | 0.01133 | -0.024 | -86.098
-10.5 | -0.936 | 0.01075 | -0.025 | -87.02
-10 | -0.893 | 0.01025 | -0.026 | -87.115
-9.5 | -0.847 | 0.00978 | -0.027 | -86.627
-9 | -0.8 | 0.00934 | -0.028 | -85.635
-8.5 | -0.75 | 0.00896 | -0.029 | -83.636
-8 | -0.698 | 0.00862 | -0.03 | -80.991
-7.5 | -0.646 | 0.00852 | -0.031 | -75.836
-7 | -0.59 | 0.00822 | -0.032 | -71.805
-6.5 | -0.532 | 0.00795 | -0.034 | -67.009
-6 | -0.474 | 0.00766 | -0.035 | -61.83
-5.5 | -0.414 | 0.00746 | -0.036 | -55.528
-5 | -0.354 | 0.00723 | -0.037 | -48.971
-4.5 | -0.293 | 0.00701 | -0.038 | -41.766
-4 | -0.231 | 0.0069 | -0.039 | -33.553
-3.5 | -0.17 | 0.0061 | -0.04 | -27.782
-3 | -0.108 | 0.00579 | -0.041 | -18.575
-2.5 | -0.045 | 0.00548 | -0.042 | -8.268
-2 | 0.017 | 0.00519 | -0.043 | 3.294
-1.5 | 0.08 | 0.00505 | -0.044 | 15.763
-1 | 0.142 | 0.00476 | -0.045 | 29.848
-0.5 | 0.205 | 0.00476 | -0.046 | 43.001
0 | 0.267 | 0.00479 | -0.048 | 55.825
0.5 | 0.33 | 0.00482 | -0.049 | 68.47
1 | 0.392 | 0.0049 | -0.05 | 80.087
1.5 | 0.455 | 0.00495 | -0.051 | 91.955
2 | 0.517 | 0.00503 | -0.052 | 102.937
2.5 | 0.58 | 0.00528 | -0.053 | 109.829
3 | 0.642 | 0.00611 | -0.054 | 105.153
3.5 | 0.701 | 0.00628 | -0.055 | 111.587
4 | 0.76 | 0.00682 | -0.056 | 111.425
4.5 | 0.814 | 0.00737 | -0.057 | 110.552
5 | 0.872 | 0.00793 | -0.057 | 109.909
5.5 | 0.928 | 0.0085 | -0.058 | 109.139
6 | 0.983 | 0.00939 | -0.059 | 104.646
6.5 | 1.036 | 0.01058 | -0.06 | 97.929
7 | 1.09 | 0.0111 | -0.061 | 98.191
7.5 | 1.142 | 0.01158 | -0.062 | 98.579
8 | 1.192 | 0.01206 | -0.063 | 98.827
8.5 | 1.24 | 0.01259 | -0.064 | 98.454
9 | 1.285 | 0.01317 | -0.065 | 97.592
9.5 | 1.328 | 0.01374 | -0.066 | 96.634
10 | 1.367 | 0.01442 | -0.066 | 94.843
10.5 | 1.404 | 0.01507 | -0.067 | 93.182
11 | 1.438 | 0.0158 | -0.068 | 91.032
11.5 | 1.469 | 0.01651 | -0.069 | 88.968
12 | 1.496 | 0.01737 | -0.07 | 86.142
12.5 | 1.519 | 0.01824 | -0.071 | 83.303
13 | 1.539 | 0.01924 | -0.071 | 79.96
13.5 | 1.555 | 0.02027 | -0.072 | 76.694
14 | 1.564 | 0.02155 | -0.073 | 72.597
14.5 | 1.568 | 0.02264 | -0.074 | 69.269
15 | 1.568 | 0.02384 | -0.075 | 65.771
15.5 | 1.563 | 0.0253 | -0.075 | 61.785
16 | 1.554 | 0.02669 | -0.076 | 58.25
16.5 | 1.542 | 0.02839 | -0.077 | 54.306
17 | 1.526 | 0.03 | -0.077 | 50.853
17.5 | 1.506 | 0.03199 | -0.078 | 47.068
18 | 1.483 | 0.03392 | -0.078 | 43.721
18.5 | 1.453 | 0.036 | -0.079 | 40.376
19 | 1.421 | 0.03825 | -0.08 | 37.162
19.5 | 1.386 | 0.04126 | -0.08 | 33.599

## 114. Re 12M Mach 0.00 (2)
BIGFOIL.COM POLAR EXPORT
NACA65-319 a=0.6
NACA65-319 a=0.6 |  |  |  | Cl Max: | 1.6793 | at alpha= | 20 | deg
XFOIL ncrit=9 |  |  |  | L/D Max: | 148.293 | at alpha= | 3 | deg
Re: | 12000000 |  |  | Cd Min: | 0.05498 | at alpha= | 20 | deg
Mach: | 0 |  |  | Cl=0 at alpha= | -2.2347 | deg
|  |  |  | @ Cl=0.1, Cd= | 0.0043005
|  |  |  | @ Cl=0.4, Cd= | 0.0037634
|  |  |  | @ Cl=0.6, Cd= | 0.0041046
alpha (deg) | Cl | Cd | Cm | Cl/Cd
-19.5 | -1.4839 | 0.02889 | -0.0736 | -51.3638
-19 | -1.4631 | 0.02665 | -0.0727 | -54.9006
-18.5 | -1.4427 | 0.02454 | -0.0715 | -58.7897
-18 | -1.4211 | 0.02258 | -0.0701 | -62.9362
-17.5 | -1.399 | 0.02076 | -0.0684 | -67.3892
-17 | -1.3726 | 0.01925 | -0.0668 | -71.3039
-16.5 | -1.3447 | 0.0179 | -0.0651 | -75.1229
-16 | -1.3164 | 0.01663 | -0.0632 | -79.1581
-15.5 | -1.2863 | 0.01552 | -0.0613 | -82.8802
-15 | -1.2543 | 0.01456 | -0.0593 | -86.147
-14.5 | -1.2221 | 0.01369 | -0.0571 | -89.2695
-14 | -1.1897 | 0.0129 | -0.0548 | -92.2248
-13.5 | -1.1601 | 0.01208 | -0.0517 | -96.0348
-13 | -1.1298 | 0.01142 | -0.0484 | -98.9317
-12.5 | -1.1021 | 0.01086 | -0.0441 | -101.4825
-12 | -1.0648 | 0.01045 | -0.0414 | -101.8947
-11.5 | -1.0197 | 0.01004 | -0.0402 | -101.5637
-11 | -0.9718 | 0.00967 | -0.0394 | -100.4964
-10.5 | -0.9219 | 0.00931 | -0.0389 | -99.0226
-10 | -0.8706 | 0.009 | -0.0387 | -96.7333
-9.5 | -0.8182 | 0.00871 | -0.0387 | -93.938
-9 | -0.7658 | 0.00836 | -0.0386 | -91.6029
-8.5 | -0.7121 | 0.00806 | -0.0387 | -88.3499
-8 | -0.6575 | 0.00781 | -0.039 | -84.1869
-7.5 | -0.6018 | 0.00757 | -0.0395 | -79.498
-7 | -0.5457 | 0.00735 | -0.0401 | -74.2449
-6.5 | -0.4896 | 0.00712 | -0.0406 | -68.764
-6 | -0.4326 | 0.0069 | -0.0413 | -62.6957
-5.5 | -0.3752 | 0.00672 | -0.0421 | -55.8333
-5 | -0.3178 | 0.00654 | -0.0428 | -48.5933
-4.5 | -0.2599 | 0.00634 | -0.0437 | -40.9937
-4 | -0.2019 | 0.00616 | -0.0446 | -32.776
-3.5 | -0.1447 | 0.0059 | -0.0453 | -24.5254
-2.5 | -0.0303 | 0.00526 | -0.0469 | -5.7605
-2 | 0.0268 | 0.00489 | -0.0477 | 5.4806
-1.5 | 0.0834 | 0.00446 | -0.0485 | 18.6996
-1 | 0.1396 | 0.00392 | -0.0493 | 35.6122
-0.5 | 0.1987 | 0.0037 | -0.0505 | 53.7027
0 | 0.2589 | 0.0037 | -0.0517 | 69.973
0.5 | 0.3193 | 0.0037 | -0.053 | 86.2973
1 | 0.3794 | 0.00376 | -0.0543 | 100.9043
1.5 | 0.4397 | 0.00377 | -0.0556 | 116.6313
2 | 0.4995 | 0.00386 | -0.0568 | 129.4041
2.5 | 0.5589 | 0.00397 | -0.058 | 140.7809
3 | 0.6169 | 0.00416 | -0.0589 | 148.2933
4 | 0.7096 | 0.00587 | -0.0569 | 120.8859
4.5 | 0.7552 | 0.00657 | -0.0557 | 114.9467
5 | 0.8014 | 0.00712 | -0.0546 | 112.5562
5.5 | 0.8451 | 0.00768 | -0.053 | 110.0391
6 | 0.8839 | 0.00829 | -0.0504 | 106.6224
6.5 | 0.9135 | 0.00877 | -0.046 | 104.1619
7 | 0.9327 | 0.0095 | -0.0399 | 98.1789
7.5 | 0.9627 | 0.01019 | -0.0362 | 94.475
8 | 0.9953 | 0.01091 | -0.0332 | 91.2282
8.5 | 1.0297 | 0.01163 | -0.0306 | 88.5383
9 | 1.0631 | 0.01246 | -0.0281 | 85.321
9.5 | 1.0973 | 0.01328 | -0.0258 | 82.628
10 | 1.1295 | 0.01425 | -0.0234 | 79.2632
10.5 | 1.1617 | 0.01526 | -0.0212 | 76.1271
11 | 1.1937 | 0.01632 | -0.019 | 73.1434
11.5 | 1.2229 | 0.01755 | -0.0167 | 69.6809
12 | 1.2522 | 0.0188 | -0.0145 | 66.6064
12.5 | 1.2833 | 0.02003 | -0.0127 | 64.0689
13 | 1.3121 | 0.02142 | -0.0107 | 61.2558
13.5 | 1.3389 | 0.02298 | -0.0087 | 58.2637
14 | 1.3654 | 0.02456 | -0.0067 | 55.5945
14.5 | 1.3964 | 0.02616 | -0.0059 | 53.3792
15 | 1.4533 | 0.02829 | -0.0108 | 51.3715
15.5 | 1.5074 | 0.03035 | -0.015 | 49.6672
16 | 1.5341 | 0.03259 | -0.0142 | 47.0727
16.5 | 1.5581 | 0.0349 | -0.0131 | 44.6447
17 | 1.5815 | 0.03719 | -0.0119 | 42.5249
17.5 | 1.5988 | 0.04008 | -0.0105 | 39.8902
18 | 1.6164 | 0.04297 | -0.0093 | 37.6169
18.5 | 1.6357 | 0.04569 | -0.0083 | 35.8
19 | 1.6543 | 0.04847 | -0.0072 | 34.1304
19.5 | 1.6683 | 0.05167 | -0.0061 | 32.2876
20 | 1.6793 | 0.05498 | -0.0047 | 30.5438

## 115. Re 12M Mach 0.10 (1)
BIGFOIL.COM POLAR EXPORT
NACA65-319 a=0.6
NACA65-319 a=0.6 |  |  |  | Cl Max: | 1.556 | at alpha= | 14.5 | deg
JavaFoil+Calcfoil stall+Eppler ext transition |  |  |  | L/D Max: | 111.659 | at alpha= | 3.5 | deg
Re: | 12000000 |  |  | Cd Min: | 0.00473 | at alpha= | -1 | deg
Mach: | 0.1 |  |  | Cl=0 at alpha= | -2.1349 | deg
|  |  |  | @ Cl=0.1, Cd= | 0.0049552
|  |  |  | @ Cl=0.4, Cd= | 0.0048995
|  |  |  | @ Cl=0.6, Cd= | 0.0055394
alpha (deg) | Cl | Cd | Cm | Cl/Cd
-20 | -1.025 | 0.06627 | -0.006 | -15.467
-19.5 | -1.061 | 0.05578 | -0.007 | -19.022
-19 | -1.099 | 0.04412 | -0.008 | -24.917
-18.5 | -1.125 | 0.03944 | -0.009 | -28.537
-18 | -1.149 | 0.03502 | -0.01 | -32.819
-17.5 | -1.171 | 0.03069 | -0.011 | -38.157
-17 | -1.185 | 0.0285 | -0.012 | -41.576
-16.5 | -1.192 | 0.02574 | -0.013 | -46.328
-16 | -1.192 | 0.02313 | -0.014 | -51.515
-15.5 | -1.186 | 0.02119 | -0.015 | -55.955
-15 | -1.177 | 0.01935 | -0.016 | -60.814
-14.5 | -1.164 | 0.01791 | -0.017 | -64.994
-14 | -1.147 | 0.01657 | -0.018 | -69.254
-13.5 | -1.127 | 0.01552 | -0.019 | -72.618
-13 | -1.104 | 0.01449 | -0.02 | -76.175
-12.5 | -1.077 | 0.0136 | -0.021 | -79.135
-12 | -1.046 | 0.01283 | -0.022 | -81.536
-11.5 | -1.012 | 0.01211 | -0.023 | -83.623
-11 | -0.976 | 0.01147 | -0.024 | -85.036
-10.5 | -0.936 | 0.01092 | -0.025 | -85.731
-10 | -0.894 | 0.01037 | -0.026 | -86.245
-9.5 | -0.849 | 0.00987 | -0.027 | -86.033
-9 | -0.802 | 0.00945 | -0.028 | -84.834
-8.5 | -0.752 | 0.00905 | -0.029 | -83.065
-8 | -0.7 | 0.00869 | -0.03 | -80.631
-7.5 | -0.647 | 0.00784 | -0.031 | -82.512
-7 | -0.593 | 0.00821 | -0.033 | -72.173
-6.5 | -0.535 | 0.00793 | -0.034 | -67.41
-6 | -0.476 | 0.00767 | -0.035 | -62.05
-5.5 | -0.416 | 0.00747 | -0.036 | -55.673
-5 | -0.356 | 0.00727 | -0.037 | -48.938
-4.5 | -0.294 | 0.00708 | -0.038 | -41.542
-4 | -0.233 | 0.00687 | -0.039 | -33.845
-3.5 | -0.17 | 0.00612 | -0.04 | -27.846
-3 | -0.108 | 0.00576 | -0.041 | -18.778
-2.5 | -0.046 | 0.0055 | -0.042 | -8.286
-2 | 0.017 | 0.0052 | -0.043 | 3.303
-1.5 | 0.08 | 0.00506 | -0.045 | 15.823
-1 | 0.143 | 0.00473 | -0.046 | 30.191
-0.5 | 0.206 | 0.00475 | -0.047 | 43.339
0 | 0.269 | 0.00482 | -0.048 | 55.784
0.5 | 0.332 | 0.00486 | -0.049 | 68.246
1 | 0.394 | 0.00489 | -0.05 | 80.689
1.5 | 0.457 | 0.00499 | -0.051 | 91.666
2 | 0.52 | 0.00507 | -0.052 | 102.478
2.5 | 0.583 | 0.00532 | -0.053 | 109.496
3 | 0.645 | 0.00612 | -0.054 | 105.458
3.5 | 0.704 | 0.0063 | -0.055 | 111.659
4 | 0.764 | 0.00686 | -0.056 | 111.368
4.5 | 0.818 | 0.00741 | -0.057 | 110.411
5 | 0.875 | 0.00801 | -0.058 | 109.337
5.5 | 0.932 | 0.00856 | -0.059 | 108.895
6 | 0.987 | 0.00947 | -0.06 | 104.224
6.5 | 1.041 | 0.01067 | -0.06 | 97.55
7 | 1.094 | 0.01119 | -0.061 | 97.746
7.5 | 1.146 | 0.01169 | -0.062 | 98.075
8 | 1.197 | 0.0122 | -0.063 | 98.107
8.5 | 1.244 | 0.01276 | -0.064 | 97.473
9 | 1.289 | 0.01332 | -0.065 | 96.738
9.5 | 1.331 | 0.01393 | -0.066 | 95.541
10 | 1.371 | 0.01461 | -0.067 | 93.836
10.5 | 1.407 | 0.01525 | -0.068 | 92.229
11 | 1.44 | 0.01599 | -0.068 | 90.035
11.5 | 1.469 | 0.01675 | -0.069 | 87.711
12 | 1.495 | 0.0176 | -0.07 | 84.957
12.5 | 1.517 | 0.01854 | -0.071 | 81.834
13 | 1.535 | 0.01956 | -0.072 | 78.453
13.5 | 1.548 | 0.02061 | -0.073 | 75.125
14 | 1.555 | 0.02187 | -0.073 | 71.105
14.5 | 1.556 | 0.02308 | -0.074 | 67.414
15 | 1.552 | 0.02458 | -0.075 | 63.156
15.5 | 1.544 | 0.02587 | -0.076 | 59.688
16 | 1.531 | 0.02742 | -0.076 | 55.852
16.5 | 1.514 | 0.02909 | -0.077 | 52.058
17 | 1.494 | 0.03083 | -0.078 | 48.457
17.5 | 1.469 | 0.03292 | -0.078 | 44.632
18 | 1.442 | 0.03499 | -0.079 | 41.206
18.5 | 1.407 | 0.03719 | -0.079 | 37.83
19 | 1.37 | 0.03965 | -0.08 | 34.542
19.5 | 1.33 | 0.04206 | -0.08 | 31.632

## 116. Re 12M Mach 0.10 (2)
BIGFOIL.COM POLAR EXPORT
NACA65-319 a=0.6
NACA65-319 a=0.6 |  |  |  | Cl Max: | 1.6758 | at alpha= | 20 | deg
XFOIL ncrit=9 |  |  |  | L/D Max: | 149.687 | at alpha= | 3 | deg
Re: | 12000000 |  |  | Cd Min: | 0.05683 | at alpha= | 20 | deg
Mach: | 0.1 |  |  | Cl=0 at alpha= | -2.2369 | deg
|  |  |  | @ Cl=0.1, Cd= | 0.0043117
|  |  |  | @ Cl=0.4, Cd= | 0.00377
|  |  |  | @ Cl=0.6, Cd= | 0.0040885
alpha (deg) | Cl | Cd | Cm | Cl/Cd
-20 | -1.4928 | 0.03374 | -0.0776 | -44.2442
-19.5 | -1.4797 | 0.03067 | -0.0768 | -48.2458
-19 | -1.4598 | 0.02823 | -0.0759 | -51.7109
-18.5 | -1.4405 | 0.02588 | -0.0747 | -55.6607
-18 | -1.4196 | 0.02376 | -0.0733 | -59.7475
-17.5 | -1.3983 | 0.02177 | -0.0716 | -64.2306
-17 | -1.3721 | 0.02015 | -0.07 | -68.0943
-16.5 | -1.3448 | 0.01866 | -0.0682 | -72.0686
-16 | -1.3174 | 0.01726 | -0.0662 | -76.3268
-15.5 | -1.2872 | 0.01607 | -0.0642 | -80.0996
-15 | -1.255 | 0.01503 | -0.0622 | -83.4997
-14.5 | -1.2232 | 0.01408 | -0.0599 | -86.875
-14 | -1.1892 | 0.01327 | -0.0577 | -89.6157
-13.5 | -1.1589 | 0.0124 | -0.0547 | -93.4597
-13 | -1.1283 | 0.01167 | -0.0514 | -96.6838
-12.5 | -1.0988 | 0.01103 | -0.0475 | -99.6192
-12 | -1.0682 | 0.01059 | -0.0434 | -100.8687
-11.5 | -1.0241 | 0.01016 | -0.0418 | -100.7972
-11 | -0.9766 | 0.00976 | -0.0408 | -100.0615
-10.5 | -0.9269 | 0.00939 | -0.0401 | -98.7114
-10 | -0.8755 | 0.00907 | -0.0397 | -96.527
-9.5 | -0.8228 | 0.00877 | -0.0396 | -93.8198
-9 | -0.7701 | 0.00842 | -0.0394 | -91.4608
-8.5 | -0.7162 | 0.00811 | -0.0395 | -88.3107
-8 | -0.6613 | 0.00785 | -0.0397 | -84.242
-7.5 | -0.6053 | 0.0076 | -0.0401 | -79.6447
-7 | -0.5487 | 0.00738 | -0.0406 | -74.3496
-6.5 | -0.4923 | 0.00715 | -0.0411 | -68.8531
-6 | -0.435 | 0.00692 | -0.0417 | -62.8613
-5.5 | -0.3772 | 0.00674 | -0.0425 | -55.9644
-5 | -0.3195 | 0.00656 | -0.0432 | -48.7043
-4.5 | -0.2612 | 0.00636 | -0.044 | -41.0692
-4 | -0.2029 | 0.00617 | -0.0449 | -32.8849
-3.5 | -0.1453 | 0.00592 | -0.0456 | -24.5439
-3 | -0.0881 | 0.00558 | -0.0464 | -15.7885
-2.5 | -0.0302 | 0.00527 | -0.0472 | -5.7306
-2 | 0.0272 | 0.0049 | -0.048 | 5.551
-1.5 | 0.084 | 0.00447 | -0.0488 | 18.7919
-1 | 0.1406 | 0.00391 | -0.0496 | 35.9591
-0.5 | 0.2001 | 0.0037 | -0.0508 | 54.0811
0 | 0.2606 | 0.0037 | -0.052 | 70.4324
0.5 | 0.3215 | 0.0037 | -0.0534 | 86.8919
1 | 0.382 | 0.00377 | -0.0546 | 101.3263
1.5 | 0.4426 | 0.00377 | -0.0559 | 117.4005
2 | 0.5028 | 0.00386 | -0.0572 | 130.2591
2.5 | 0.5626 | 0.00398 | -0.0583 | 141.3568
3 | 0.6212 | 0.00415 | -0.0593 | 149.6867
3.5 | 0.6692 | 0.00498 | -0.0585 | 134.3775
4 | 0.7142 | 0.00586 | -0.0572 | 121.8771
4.5 | 0.7592 | 0.0066 | -0.0558 | 115.0303
5 | 0.8052 | 0.00715 | -0.0546 | 112.6154
5.5 | 0.8482 | 0.00772 | -0.0527 | 109.8705
6 | 0.8859 | 0.00834 | -0.0499 | 106.223
7 | 0.9307 | 0.00965 | -0.0386 | 96.4456
7.5 | 0.9608 | 0.01039 | -0.0349 | 92.4735
8 | 0.9944 | 0.01112 | -0.0321 | 89.4245
8.5 | 1.0288 | 0.01188 | -0.0295 | 86.5993
9 | 1.0621 | 0.01275 | -0.0269 | 83.302
9.5 | 1.0962 | 0.01363 | -0.0246 | 80.4255
10 | 1.1284 | 0.01464 | -0.0221 | 77.0765
10.5 | 1.1615 | 0.01565 | -0.0199 | 74.2173
11 | 1.1939 | 0.01674 | -0.0178 | 71.3202
11.5 | 1.2226 | 0.01803 | -0.0154 | 67.8092
12 | 1.2519 | 0.01935 | -0.0131 | 64.6977
12.5 | 1.2818 | 0.0207 | -0.0111 | 61.9227
13 | 1.3118 | 0.02208 | -0.0093 | 59.4112
13.5 | 1.3394 | 0.02366 | -0.0072 | 56.6103
14 | 1.3649 | 0.02538 | -0.0052 | 53.7786
14.5 | 1.3971 | 0.02711 | -0.0047 | 51.5345
15 | 1.4551 | 0.02915 | -0.0094 | 49.9177
15.5 | 1.5067 | 0.03154 | -0.0135 | 47.7711
16 | 1.5356 | 0.03366 | -0.0127 | 45.6209
16.5 | 1.5585 | 0.03611 | -0.0114 | 43.1598
17 | 1.5789 | 0.03878 | -0.0101 | 40.7143
17.5 | 1.597 | 0.04168 | -0.0087 | 38.3157
18 | 1.617 | 0.04436 | -0.0074 | 36.4518
18.5 | 1.6346 | 0.04735 | -0.0063 | 34.5216
19 | 1.6506 | 0.05047 | -0.0051 | 32.7046
19.5 | 1.6656 | 0.05352 | -0.0038 | 31.1211
20 | 1.6758 | 0.05683 | -0.0021 | 29.4879

## 117. Re 12M Mach 0.25 (1)
BIGFOIL.COM POLAR EXPORT
NACA65-319 a=0.6
NACA65-319 a=0.6 |  |  |  | Cl Max: | 1.491 | at alpha= | 13 | deg
JavaFoil+Calcfoil stall+Eppler ext transition |  |  |  | L/D Max: | 111.302 | at alpha= | 2.5 | deg
Re: | 12000000 |  |  | Cd Min: | 0.00479 | at alpha= | -1 | deg
Mach: | 0.25 |  |  | Cl=0 at alpha= | -2.1385 | deg
|  |  |  | @ Cl=0.1, Cd= | 0.0050214
|  |  |  | @ Cl=0.4, Cd= | 0.0049722
|  |  |  | @ Cl=0.6, Cd= | 0.0053923
alpha (deg) | Cl | Cd | Cm | Cl/Cd
-19 | -0.672 | 0.14529 | -0.005 | -4.625
-18.5 | -0.73 | 0.13223 | -0.006 | -5.518
-18 | -0.799 | 0.10412 | -0.008 | -7.673
-17.5 | -0.895 | 0.061 | -0.01 | -14.669
-17 | -0.962 | 0.04486 | -0.011 | -21.44
-16.5 | -1.005 | 0.03708 | -0.013 | -27.09
-16 | -1.029 | 0.03283 | -0.014 | -31.347
-15.5 | -1.05 | 0.02817 | -0.015 | -37.274
-15 | -1.067 | 0.0238 | -0.016 | -44.85
-14.5 | -1.073 | 0.02181 | -0.017 | -49.209
-14 | -1.076 | 0.01956 | -0.018 | -54.993
-13.5 | -1.072 | 0.01784 | -0.019 | -60.05
-13 | -1.062 | 0.01636 | -0.02 | -64.909
-12.5 | -1.047 | 0.01516 | -0.021 | -69.013
-12 | -1.026 | 0.01413 | -0.022 | -72.615
-11.5 | -1.001 | 0.01311 | -0.023 | -76.337
-11 | -0.971 | 0.01242 | -0.024 | -78.148
-10.5 | -0.936 | 0.01171 | -0.025 | -79.991
-10 | -0.898 | 0.01109 | -0.027 | -80.999
-9.5 | -0.856 | 0.01044 | -0.028 | -82.072
-9 | -0.811 | 0.00993 | -0.029 | -81.721
-8.5 | -0.763 | 0.00949 | -0.03 | -80.4
-8 | -0.712 | 0.00909 | -0.031 | -78.325
-7.5 | -0.659 | 0.00872 | -0.032 | -75.546
-7 | -0.604 | 0.00785 | -0.033 | -76.871
-6.5 | -0.548 | 0.00821 | -0.035 | -66.699
-6 | -0.488 | 0.00793 | -0.036 | -61.554
-5.5 | -0.427 | 0.00766 | -0.037 | -55.743
-5 | -0.365 | 0.0074 | -0.038 | -49.344
-4.5 | -0.302 | 0.0072 | -0.039 | -41.998
-4 | -0.239 | 0.00703 | -0.04 | -33.947
-3.5 | -0.175 | 0.00622 | -0.041 | -28.125
-3 | -0.111 | 0.00588 | -0.042 | -18.891
-2.5 | -0.047 | 0.00559 | -0.044 | -8.379
-2 | 0.018 | 0.00525 | -0.045 | 3.361
-1.5 | 0.082 | 0.00511 | -0.046 | 16.106
-1 | 0.147 | 0.00479 | -0.047 | 30.687
-0.5 | 0.211 | 0.00482 | -0.048 | 43.851
0 | 0.276 | 0.00485 | -0.049 | 56.893
0.5 | 0.341 | 0.00488 | -0.05 | 69.861
1 | 0.405 | 0.00498 | -0.051 | 81.448
1.5 | 0.47 | 0.00506 | -0.052 | 92.815
2 | 0.534 | 0.00515 | -0.054 | 103.706
2.5 | 0.599 | 0.00538 | -0.055 | 111.302
3 | 0.659 | 0.00612 | -0.055 | 107.638
3.5 | 0.721 | 0.0065 | -0.056 | 111.019
4 | 0.783 | 0.00708 | -0.057 | 110.614
4.5 | 0.838 | 0.00768 | -0.058 | 109.138
5 | 0.897 | 0.00831 | -0.059 | 107.857
5.5 | 0.954 | 0.00895 | -0.06 | 106.581
6 | 1.009 | 0.0107 | -0.061 | 94.258
6.5 | 1.064 | 0.0112 | -0.062 | 95
7 | 1.118 | 0.01179 | -0.063 | 94.884
7.5 | 1.171 | 0.01231 | -0.064 | 95.122
8 | 1.221 | 0.01289 | -0.065 | 94.699
8.5 | 1.267 | 0.0135 | -0.066 | 93.866
9 | 1.31 | 0.01414 | -0.067 | 92.663
9.5 | 1.35 | 0.01484 | -0.068 | 90.954
10 | 1.384 | 0.01601 | -0.068 | 86.491
10.5 | 1.416 | 0.01643 | -0.069 | 86.181
11 | 1.442 | 0.01725 | -0.07 | 83.614
11.5 | 1.463 | 0.01827 | -0.071 | 80.066
12 | 1.478 | 0.01932 | -0.072 | 76.505
12.5 | 1.487 | 0.02045 | -0.073 | 72.735
13 | 1.491 | 0.02175 | -0.073 | 68.528
13.5 | 1.488 | 0.02307 | -0.074 | 64.492
14 | 1.474 | 0.0244 | -0.075 | 60.416
14.5 | 1.451 | 0.02605 | -0.076 | 55.682
15 | 1.419 | 0.02794 | -0.076 | 50.767
15.5 | 1.379 | 0.03008 | -0.077 | 45.846
16 | 1.332 | 0.03217 | -0.078 | 41.414
16.5 | 1.278 | 0.035 | -0.078 | 36.51
17 | 1.218 | 0.03779 | -0.079 | 32.218
17.5 | 1.15 | 0.0416 | -0.079 | 27.638
18 | 1.072 | 0.04879 | -0.079 | 21.966

## 118. Re 12M Mach 0.25 (2)
BIGFOIL.COM POLAR EXPORT
NACA65-319 a=0.6
NACA65-319 a=0.6 |  |  |  | Cl Max: | 1.6313 | at alpha= | 20 | deg
XFOIL ncrit=9 |  |  |  | L/D Max: | 155.325 | at alpha= | 3 | deg
Re: | 12000000 |  |  | Cd Min: | 0.06893 | at alpha= | 20 | deg
Mach: | 0.25 |  |  | Cl=0 at alpha= | -2.2466 | deg
|  |  |  | @ Cl=0.1, Cd= | 0.0043666
|  |  |  | @ Cl=0.4, Cd= | 0.0037906
|  |  |  | @ Cl=0.6, Cd= | 0.0040481
alpha (deg) | Cl | Cd | Cm | Cl/Cd
-20 | -1.4513 | 0.04726 | -0.0918 | -30.7088
-19.5 | -1.4486 | 0.04227 | -0.092 | -34.2702
-19 | -1.4334 | 0.03849 | -0.0917 | -37.2408
-18.5 | -1.42 | 0.03481 | -0.0909 | -40.7929
-18 | -1.4037 | 0.03155 | -0.0898 | -44.4913
-17.5 | -1.3866 | 0.02851 | -0.0882 | -48.6356
-17 | -1.3644 | 0.02599 | -0.0865 | -52.4971
-16.5 | -1.3394 | 0.02376 | -0.0846 | -56.3721
-16 | -1.3157 | 0.02163 | -0.0822 | -60.8276
-15.5 | -1.2875 | 0.01981 | -0.0799 | -64.9924
-15 | -1.2561 | 0.01828 | -0.0776 | -68.7144
-14.5 | -1.2249 | 0.01683 | -0.075 | -72.7807
-14 | -1.191 | 0.01558 | -0.0725 | -76.4442
-13.5 | -1.1588 | 0.01437 | -0.0695 | -80.6402
-13 | -1.1235 | 0.01339 | -0.0666 | -83.9059
-12.5 | -1.0908 | 0.0124 | -0.0632 | -87.9677
-12 | -1.0581 | 0.01155 | -0.0594 | -91.6104
-11.5 | -1.0257 | 0.01086 | -0.0552 | -94.4475
-11 | -0.9964 | 0.01033 | -0.0499 | -96.4569
-10.5 | -0.9499 | 0.00989 | -0.0477 | -96.0465
-10 | -0.8997 | 0.00949 | -0.0462 | -94.8051
-9.5 | -0.8469 | 0.00911 | -0.0451 | -92.9638
-9 | -0.7922 | 0.00878 | -0.0445 | -90.2278
-8.5 | -0.7374 | 0.00843 | -0.0439 | -87.4733
-8 | -0.6815 | 0.00809 | -0.0435 | -84.2398
-7.5 | -0.6241 | 0.00779 | -0.0434 | -80.1155
-7 | -0.5659 | 0.00756 | -0.0436 | -74.8545
-6.5 | -0.507 | 0.00732 | -0.0439 | -69.2623
-6 | -0.4481 | 0.00706 | -0.0442 | -63.4703
-5.5 | -0.3884 | 0.00687 | -0.0448 | -56.5357
-5 | -0.3285 | 0.00666 | -0.0454 | -49.3243
-4.5 | -0.2681 | 0.00647 | -0.0461 | -41.4374
-4 | -0.2079 | 0.00628 | -0.0469 | -33.1051
-3.5 | -0.1482 | 0.00604 | -0.0476 | -24.5364
-3 | -0.0891 | 0.00568 | -0.0482 | -15.6866
-2.5 | -0.0299 | 0.00533 | -0.049 | -5.6098
-2 | 0.0291 | 0.00497 | -0.0497 | 5.8551
-1.5 | 0.0876 | 0.00449 | -0.0505 | 19.51
-1 | 0.1459 | 0.00391 | -0.0513 | 37.3146
-0.5 | 0.2076 | 0.00373 | -0.0525 | 55.6568
0 | 0.2703 | 0.00373 | -0.0538 | 72.4665
0.5 | 0.3334 | 0.00372 | -0.0552 | 89.6237
1 | 0.396 | 0.00379 | -0.0565 | 104.4855
1.5 | 0.4589 | 0.0038 | -0.0579 | 120.7632
2 | 0.5212 | 0.00389 | -0.0591 | 133.9846
2.5 | 0.5833 | 0.00401 | -0.0603 | 145.4613
3 | 0.6446 | 0.00415 | -0.0613 | 155.3253
3.5 | 0.6947 | 0.00491 | -0.0605 | 141.4868
4 | 0.7386 | 0.00587 | -0.0586 | 125.8262
4.5 | 0.7814 | 0.00668 | -0.0564 | 116.976
5 | 0.8241 | 0.00734 | -0.0541 | 112.2752
5.5 | 0.8618 | 0.00798 | -0.0508 | 107.995
6 | 0.8755 | 0.00869 | -0.0429 | 100.748
6.5 | 0.8993 | 0.00954 | -0.0375 | 94.2662
7 | 0.923 | 0.01059 | -0.0326 | 87.1577
7.5 | 0.9531 | 0.01157 | -0.0289 | 82.3768
8 | 0.9877 | 0.0125 | -0.026 | 79.016
8.5 | 1.0224 | 0.01347 | -0.0233 | 75.902
9 | 1.0572 | 0.01451 | -0.0208 | 72.8601
9.5 | 1.0907 | 0.01565 | -0.0182 | 69.6933
10 | 1.1233 | 0.01688 | -0.0156 | 66.5462
10.5 | 1.1564 | 0.01812 | -0.0132 | 63.819
11 | 1.1881 | 0.01951 | -0.0107 | 60.897
11.5 | 1.2189 | 0.02101 | -0.0083 | 58.0152
12 | 1.2504 | 0.02255 | -0.0062 | 55.4501
12.5 | 1.2805 | 0.02422 | -0.004 | 52.8695
13 | 1.309 | 0.02604 | -0.0017 | 50.2688
13.5 | 1.3369 | 0.02796 | 0.0005 | 47.8147
14 | 1.3639 | 0.02995 | 0.0026 | 45.5392
14.5 | 1.4011 | 0.03202 | 0.0025 | 43.757
15 | 1.4582 | 0.03459 | -0.0016 | 42.1567
15.5 | 1.5072 | 0.03765 | -0.0051 | 40.0319
16 | 1.5319 | 0.04063 | -0.0039 | 37.7037
16.5 | 1.5536 | 0.04355 | -0.0023 | 35.6739
17 | 1.572 | 0.04669 | -0.0004 | 33.6689
17.5 | 1.5885 | 0.05013 | 0.0013 | 31.6876
18 | 1.6047 | 0.05353 | 0.0029 | 29.9776
18.5 | 1.6171 | 0.05711 | 0.0049 | 28.3155
19 | 1.6118 | 0.06026 | 0.0103 | 26.7474
19.5 | 1.6228 | 0.06417 | 0.0117 | 25.2891
20 | 1.6313 | 0.06893 | 0.0121 | 23.666

## 119. Re 12M Mach 0.50 (1)
BIGFOIL.COM POLAR EXPORT
NACA65-319 a=0.6
NACA65-319 a=0.6 |  |  |  | Cl Max: | 1.317 | at alpha= | 8.5 | deg
JavaFoil+Calcfoil stall+Eppler ext transition |  |  |  | L/D Max: | 115.607 | at alpha= | 2.5 | deg
Re: | 12000000 |  |  | Cd Min: | 0.00489 | at alpha= | 1 | deg
Mach: | 0.5 |  |  | Cl=0 at alpha= | -2.1389 | deg
|  |  |  | @ Cl=0.1, Cd= | 0.00537
|  |  |  | @ Cl=0.4, Cd= | 0.0051523
|  |  |  | @ Cl=0.6, Cd= | 0.005523
alpha (deg) | Cl | Cd | Cm | Cl/Cd
-20 | -1.015 | 0.17149 | -0.005 | -5.919
-19.5 | -0.995 | 0.15112 | -0.006 | -6.583
-19 | -0.966 | 0.14328 | -0.007 | -6.741
-18.5 | -0.933 | 0.14346 | -0.007 | -6.501
-18 | -0.904 | 0.13954 | -0.007 | -6.476
-17.5 | -0.881 | 0.12703 | -0.008 | -6.937
-17 | -0.859 | 0.11428 | -0.009 | -7.514
-16.5 | -0.821 | 0.11609 | -0.009 | -7.075
-16 | -0.791 | 0.11235 | -0.01 | -7.04
-15.5 | -0.763 | 0.10495 | -0.01 | -7.274
-15 | -0.739 | 0.10331 | -0.011 | -7.149
-14.5 | -0.707 | 0.1004 | -0.012 | -7.043
-14 | -0.69 | 0.08333 | -0.014 | -8.283
-13.5 | -0.735 | 0.03355 | -0.02 | -21.9
-13 | -0.619 | 0.09207 | -0.012 | -6.722
-12.5 | -0.592 | 0.08441 | -0.013 | -7.011
-12 | -0.582 | 0.06367 | -0.018 | -9.136
-11.5 | -0.624 | 0.02183 | -0.025 | -28.574
-11 | -0.598 | 0.01841 | -0.027 | -32.48
-10.5 | -0.569 | 0.01617 | -0.028 | -35.162
-10 | -0.45 | 0.06359 | -0.016 | -7.075
-9.5 | -0.5 | 0.01603 | -0.03 | -31.182
-9 | -0.729 | 0.01367 | -0.032 | -53.287
-8.5 | -0.747 | 0.01239 | -0.033 | -60.272
-8 | -0.727 | 0.01152 | -0.034 | -63.147
-7.5 | -0.691 | 0.01065 | -0.036 | -64.859
-7 | -0.644 | 0.00995 | -0.037 | -64.722
-6.5 | -0.59 | 0.00942 | -0.038 | -62.625
-6 | -0.53 | 0.00897 | -0.039 | -59.12
-5.5 | -0.467 | 0.00858 | -0.041 | -54.474
-5 | -0.402 | 0.00823 | -0.042 | -48.843
-4.5 | -0.334 | 0.00794 | -0.043 | -42.121
-4 | -0.266 | 0.00782 | -0.045 | -34.005
-3.5 | -0.195 | 0.00749 | -0.046 | -26.059
-3 | -0.124 | 0.00648 | -0.047 | -19.136
-2.5 | -0.052 | 0.00601 | -0.049 | -8.691
-2 | 0.02 | 0.00557 | -0.05 | 3.545
-1.5 | 0.092 | 0.00541 | -0.051 | 16.994
-1 | 0.164 | 0.00505 | -0.052 | 32.527
-0.5 | 0.236 | 0.00512 | -0.054 | 46.156
0 | 0.309 | 0.00514 | -0.055 | 60.004
0.5 | 0.381 | 0.00525 | -0.056 | 72.545
1 | 0.451 | 0.00489 | -0.057 | 92.195
1.5 | 0.522 | 0.00539 | -0.058 | 96.874
2 | 0.593 | 0.0055 | -0.059 | 107.681
2.5 | 0.663 | 0.00573 | -0.061 | 115.607
3 | 0.73 | 0.00689 | -0.061 | 105.934
3.5 | 0.799 | 0.00745 | -0.062 | 107.184
4 | 0.867 | 0.00829 | -0.063 | 104.604
4.5 | 0.925 | 0.00913 | -0.064 | 101.37
5 | 0.988 | 0.01008 | -0.065 | 98.024
5.5 | 1.049 | 0.01101 | -0.066 | 95.28
6 | 1.107 | 0.01316 | -0.067 | 84.081
6.5 | 1.163 | 0.014 | -0.068 | 83.014
7 | 1.214 | 0.01486 | -0.07 | 81.708
7.5 | 1.26 | 0.01574 | -0.071 | 80.064
8 | 1.297 | 0.01674 | -0.072 | 77.476
8.5 | 1.317 | 0.01789 | -0.073 | 73.646
9 | 1.313 | 0.01921 | -0.074 | 68.386
9.5 | 1.263 | 0.02083 | -0.074 | 60.624
10 | 0.95 | 0.02402 | -0.075 | 39.542
10.5 | 0.847 | 0.02398 | -0.076 | 35.331
11 | 0.878 | 0.02643 | -0.077 | 33.2
11.5 | 0.906 | 0.02956 | -0.078 | 30.647
12 | 0.941 | 0.02845 | -0.079 | 33.062
12.5 | 0.97 | 0.0312 | -0.08 | 31.081
13 | 0.997 | 0.03516 | -0.08 | 28.351
13.5 | 1.016 | 0.04236 | -0.08 | 23.979

## 120. Re 12M Mach 0.50 (2)
BIGFOIL.COM POLAR EXPORT
NACA65-319 a=0.6
NACA65-319 a=0.6 |  |  |  | Cl Max: | 1.3209 | at alpha= | 14 | deg
XFOIL ncrit=9 |  |  |  | L/D Max: | 175.48 | at alpha= | 3 | deg
Re: | 12000000 |  |  | Cd Min: | 0.16837 | at alpha= | 19 | deg
Mach: | 0.5 |  |  | Cl=0 at alpha= | -2.3029 | deg
|  |  |  | @ Cl=0.1, Cd= | 0.0046092
|  |  |  | @ Cl=0.4, Cd= | 0.0038824
|  |  |  | @ Cl=0.6, Cd= | 0.0040632
alpha (deg) | Cl | Cd | Cm | Cl/Cd
-15.5 | -0.6556 | 0.10244 | -0.0807 | -6.3998
-15 | -0.6764 | 0.09007 | -0.0891 | -7.5097
-14.5 | -0.6975 | 0.07786 | -0.0976 | -8.9584
-14 | -0.7212 | 0.06633 | -0.1055 | -10.8729
-13.5 | -0.7473 | 0.05591 | -0.1115 | -13.3661
-13 | -0.773 | 0.04686 | -0.1152 | -16.4959
-12.5 | -0.7978 | 0.03905 | -0.1165 | -20.4302
-12 | -0.8234 | 0.03215 | -0.1155 | -25.6112
-11.5 | -0.8421 | 0.0265 | -0.1125 | -31.7774
-11 | -0.8571 | 0.02175 | -0.1075 | -39.4069
-10.5 | -0.8586 | 0.01807 | -0.1016 | -47.5152
-10 | -0.8465 | 0.01524 | -0.0955 | -55.5446
-9.5 | -0.8246 | 0.01309 | -0.0894 | -62.9947
-9 | -0.7936 | 0.01153 | -0.0835 | -68.8291
-8.5 | -0.7536 | 0.01046 | -0.0781 | -72.0459
-8 | -0.7162 | 0.0096 | -0.072 | -74.6042
-7.5 | -0.6815 | 0.009 | -0.065 | -75.7222
-7 | -0.6241 | 0.00853 | -0.0618 | -73.1653
-6.5 | -0.5619 | 0.00815 | -0.0596 | -68.9448
-6 | -0.4969 | 0.00781 | -0.0582 | -63.6236
-5.5 | -0.4307 | 0.00749 | -0.0572 | -57.5033
-5 | -0.3636 | 0.00721 | -0.0566 | -50.43
-4.5 | -0.2951 | 0.00697 | -0.0565 | -42.3386
-4 | -0.2264 | 0.00672 | -0.0567 | -33.6905
-3.5 | -0.1577 | 0.0065 | -0.057 | -24.2615
-3 | -0.0919 | 0.00613 | -0.0571 | -14.9918
-2.5 | -0.0259 | 0.00569 | -0.0573 | -4.5518
-2 | 0.0398 | 0.0052 | -0.0577 | 7.6538
-1.5 | 0.104 | 0.00457 | -0.058 | 22.7571
-1 | 0.1694 | 0.00401 | -0.0586 | 42.2444
-0.5 | 0.2414 | 0.0039 | -0.0601 | 61.8974
0 | 0.3144 | 0.00386 | -0.0617 | 81.4508
0.5 | 0.3872 | 0.00387 | -0.0633 | 100.0517
1 | 0.4597 | 0.00394 | -0.0648 | 116.6751
1.5 | 0.5332 | 0.00397 | -0.0665 | 134.3073
2 | 0.6049 | 0.00407 | -0.0677 | 148.6241
2.5 | 0.6776 | 0.00414 | -0.069 | 163.6715
3 | 0.7493 | 0.00427 | -0.0701 | 175.4801
3.5 | 0.8132 | 0.0047 | -0.0697 | 173.0213
4 | 0.8496 | 0.00584 | -0.0645 | 145.4795
4.5 | 0.8535 | 0.00699 | -0.0534 | 122.103
5 | 0.8475 | 0.00854 | -0.0414 | 99.2389
6 | 0.872 | 0.01225 | -0.0265 | 71.1837
6.5 | 0.8786 | 0.01467 | -0.0192 | 59.8909
7 | 0.8948 | 0.01694 | -0.0135 | 52.8217
7.5 | 0.9209 | 0.01897 | -0.0092 | 48.5451
8 | 0.9576 | 0.02068 | -0.006 | 46.3056
8.5 | 0.9935 | 0.02252 | -0.0028 | 44.1163
9 | 1.0299 | 0.02446 | 0.0002 | 42.1055
9.5 | 1.0674 | 0.02644 | 0.0031 | 40.3707
10 | 1.1065 | 0.02842 | 0.0059 | 38.9338
10.5 | 1.1414 | 0.03076 | 0.0088 | 37.1066
11.5 | 1.2094 | 0.03592 | 0.0147 | 33.6693
12 | 1.2444 | 0.03862 | 0.0174 | 32.2216
12.5 | 1.2738 | 0.04183 | 0.0203 | 30.4518
13 | 1.2991 | 0.04549 | 0.0232 | 28.5579
13.5 | 1.3156 | 0.04999 | 0.0259 | 26.3173
14 | 1.3209 | 0.05557 | 0.0283 | 23.77
14.5 | 1.3106 | 0.06278 | 0.0297 | 20.8761
15 | 1.2878 | 0.07147 | 0.0299 | 18.0187
16 | 1.2341 | 0.09236 | 0.0245 | 13.3618
16.5 | 1.207 | 0.10385 | 0.0197 | 11.6225
17 | 1.1788 | 0.1163 | 0.0133 | 10.1359
17.5 | 1.1526 | 0.12926 | 0.0057 | 8.9169
18 | 1.1298 | 0.14222 | -0.0027 | 7.944
18.5 | 1.1098 | 0.15526 | -0.0114 | 7.148
19 | 1.0916 | 0.16837 | -0.0204 | 6.4833

## 121. Re 14M Mach 0.00 (1)
BIGFOIL.COM POLAR EXPORT
NACA65-319 a=0.6
NACA65-319 a=0.6 |  |  |  | Cl Max: | 1.57 | at alpha= | 14.5 | deg
JavaFoil+Calcfoil stall+Eppler ext transition |  |  |  | L/D Max: | 109.336 | at alpha= | 5.5 | deg
Re: | 14000000 |  |  | Cd Min: | 0.00474 | at alpha= | -0.5 | deg
Mach: | 0 |  |  | Cl=0 at alpha= | -2.1371 | deg
|  |  |  | @ Cl=0.1, Cd= | 0.0050913
|  |  |  | @ Cl=0.4, Cd= | 0.004864
|  |  |  | @ Cl=0.6, Cd= | 0.0060229
alpha (deg) | Cl | Cd | Cm | Cl/Cd
-20 | -1.091 | 0.05234 | -0.006 | -20.841
-19.5 | -1.121 | 0.04434 | -0.007 | -25.281
-19 | -1.147 | 0.03849 | -0.008 | -29.813
-18.5 | -1.169 | 0.03456 | -0.009 | -33.815
-18 | -1.187 | 0.03116 | -0.01 | -38.102
-17.5 | -1.202 | 0.02829 | -0.011 | -42.497
-17 | -1.214 | 0.02579 | -0.012 | -47.057
-16.5 | -1.217 | 0.02351 | -0.013 | -51.762
-16 | -1.212 | 0.02154 | -0.014 | -56.267
-15.5 | -1.204 | 0.01965 | -0.015 | -61.251
-15 | -1.191 | 0.0182 | -0.016 | -65.464
-14.5 | -1.176 | 0.01679 | -0.017 | -70.071
-14 | -1.157 | 0.01572 | -0.018 | -73.622
-13.5 | -1.135 | 0.01466 | -0.019 | -77.425
-13 | -1.11 | 0.01375 | -0.02 | -80.709
-12.5 | -1.081 | 0.0129 | -0.021 | -83.786
-12 | -1.049 | 0.0122 | -0.022 | -86.006
-11.5 | -1.015 | 0.01161 | -0.023 | -87.422
-11 | -0.977 | 0.01098 | -0.024 | -89.002
-10.5 | -0.937 | 0.01047 | -0.025 | -89.443
-10 | -0.894 | 0.00998 | -0.026 | -89.531
-9.5 | -0.848 | 0.0095 | -0.027 | -89.279
-9 | -0.801 | 0.0091 | -0.028 | -88.002
-8.5 | -0.751 | 0.0088 | -0.029 | -85.329
-8 | -0.699 | 0.00789 | -0.03 | -88.617
-7.5 | -0.647 | 0.00826 | -0.031 | -78.243
-7 | -0.59 | 0.00796 | -0.032 | -74.154
-6.5 | -0.532 | 0.0077 | -0.034 | -69.136
-6 | -0.474 | 0.00743 | -0.035 | -63.782
-5.5 | -0.414 | 0.00731 | -0.036 | -56.677
-5 | -0.354 | 0.00709 | -0.037 | -49.913
-4.5 | -0.293 | 0.00692 | -0.038 | -42.327
-4 | -0.231 | 0.00676 | -0.039 | -34.224
-3.5 | -0.17 | 0.00626 | -0.04 | -27.071
-3 | -0.108 | 0.00585 | -0.041 | -18.395
-2.5 | -0.045 | 0.00558 | -0.042 | -8.115
-2 | 0.017 | 0.0054 | -0.043 | 3.165
-1.5 | 0.08 | 0.00513 | -0.044 | 15.534
-1 | 0.142 | 0.00501 | -0.045 | 28.405
-0.5 | 0.205 | 0.00474 | -0.046 | 43.207
0 | 0.267 | 0.00478 | -0.048 | 55.975
0.5 | 0.33 | 0.00483 | -0.049 | 68.341
1 | 0.392 | 0.00485 | -0.05 | 80.946
1.5 | 0.455 | 0.00496 | -0.051 | 91.653
2 | 0.517 | 0.00553 | -0.052 | 93.603
2.5 | 0.58 | 0.00591 | -0.053 | 98.161
3 | 0.642 | 0.00626 | -0.054 | 102.499
3.5 | 0.7 | 0.00654 | -0.055 | 107.12
4 | 0.76 | 0.00699 | -0.056 | 108.772
4.5 | 0.814 | 0.0075 | -0.057 | 108.605
5 | 0.872 | 0.00799 | -0.058 | 109.197
5.5 | 0.929 | 0.00849 | -0.058 | 109.336
6 | 0.983 | 0.0099 | -0.059 | 99.287
6.5 | 1.037 | 0.01032 | -0.06 | 100.552
7 | 1.091 | 0.01082 | -0.061 | 100.775
7.5 | 1.143 | 0.01125 | -0.062 | 101.557
8 | 1.193 | 0.01175 | -0.063 | 101.553
8.5 | 1.241 | 0.01227 | -0.064 | 101.173
9 | 1.286 | 0.01284 | -0.065 | 100.152
9.5 | 1.329 | 0.01337 | -0.066 | 99.393
10 | 1.369 | 0.014 | -0.067 | 97.754
10.5 | 1.406 | 0.01463 | -0.067 | 96.099
11 | 1.44 | 0.01534 | -0.068 | 93.853
11.5 | 1.47 | 0.01602 | -0.069 | 91.775
12 | 1.497 | 0.01691 | -0.07 | 88.532
12.5 | 1.521 | 0.0178 | -0.071 | 85.441
13 | 1.54 | 0.01872 | -0.072 | 82.264
13.5 | 1.556 | 0.01979 | -0.072 | 78.63
14 | 1.566 | 0.02089 | -0.073 | 74.95
14.5 | 1.57 | 0.02209 | -0.074 | 71.044
15 | 1.569 | 0.02334 | -0.075 | 67.234
15.5 | 1.565 | 0.02453 | -0.075 | 63.788
16 | 1.556 | 0.0261 | -0.076 | 59.604
16.5 | 1.543 | 0.02757 | -0.077 | 55.985
17 | 1.527 | 0.02907 | -0.077 | 52.536
17.5 | 1.508 | 0.03103 | -0.078 | 48.59
18 | 1.485 | 0.03282 | -0.079 | 45.237
18.5 | 1.455 | 0.03485 | -0.079 | 41.754
19 | 1.423 | 0.03703 | -0.08 | 38.442
19.5 | 1.388 | 0.03994 | -0.08 | 34.757

## 122. Re 14M Mach 0.00 (2)
BIGFOIL.COM POLAR EXPORT
NACA65-319 a=0.6
NACA65-319 a=0.6 |  |  |  | Cl Max: | 1.7074 | at alpha= | 20 | deg
XFOIL ncrit=9 |  |  |  | L/D Max: | 142.506 | at alpha= | 3 | deg
Re: | 14000000 |  |  | Cd Min: | 0.05327 | at alpha= | 20 | deg
Mach: | 0 |  |  | Cl=0 at alpha= | -2.2383 | deg
|  |  |  | @ Cl=0.1, Cd= | 0.0043986
|  |  |  | @ Cl=0.4, Cd= | 0.003687
|  |  |  | @ Cl=0.6, Cd= | 0.0042128
alpha (deg) | Cl | Cd | Cm | Cl/Cd
-20 | -1.5154 | 0.03036 | -0.0739 | -49.9144
-19.5 | -1.4975 | 0.02788 | -0.0731 | -53.7123
-19 | -1.4769 | 0.02569 | -0.0721 | -57.4893
-18.5 | -1.4563 | 0.02362 | -0.0708 | -61.6554
-18 | -1.4348 | 0.02172 | -0.0692 | -66.0589
-17.5 | -1.4123 | 0.01996 | -0.0675 | -70.7565
-17 | -1.3862 | 0.01848 | -0.0658 | -75.0108
-16.5 | -1.36 | 0.01708 | -0.0638 | -79.6253
-16 | -1.3313 | 0.01589 | -0.0618 | -83.7823
-15.5 | -1.3009 | 0.01483 | -0.0598 | -87.7208
-15 | -1.2697 | 0.0139 | -0.0576 | -91.3453
-14 | -1.2037 | 0.01237 | -0.0529 | -97.308
-13.5 | -1.1714 | 0.01172 | -0.0501 | -99.9488
-13 | -1.1418 | 0.01109 | -0.0465 | -102.9576
-12.5 | -1.1147 | 0.01062 | -0.0419 | -104.9623
-12 | -1.0718 | 0.01019 | -0.0403 | -105.1816
-11.5 | -1.026 | 0.00977 | -0.0392 | -105.0154
-11 | -0.9776 | 0.00938 | -0.0384 | -104.2217
-10.5 | -0.9272 | 0.00905 | -0.0381 | -102.453
-9 | -0.7688 | 0.00816 | -0.0381 | -94.2157
-8.5 | -0.7149 | 0.00788 | -0.0383 | -90.7234
-8 | -0.6601 | 0.0076 | -0.0386 | -86.8553
-7.5 | -0.6043 | 0.00737 | -0.0391 | -81.9946
-7 | -0.548 | 0.00717 | -0.0397 | -76.4296
-6.5 | -0.4913 | 0.00695 | -0.0403 | -70.6906
-6 | -0.4344 | 0.00673 | -0.041 | -64.5468
-5.5 | -0.3768 | 0.00658 | -0.0418 | -57.2644
-5 | -0.3191 | 0.00637 | -0.0426 | -50.0942
-4.5 | -0.2609 | 0.0062 | -0.0435 | -42.0806
-4 | -0.2029 | 0.00604 | -0.0444 | -33.5927
-3.5 | -0.1451 | 0.00581 | -0.0453 | -24.9742
-3 | -0.0877 | 0.00549 | -0.0461 | -15.9745
-2.5 | -0.0301 | 0.00521 | -0.0469 | -5.7774
-1.5 | 0.0849 | 0.00454 | -0.0487 | 18.7004
-1 | 0.1415 | 0.00401 | -0.0495 | 35.2868
-0.5 | 0.1989 | 0.00366 | -0.0505 | 54.3443
0 | 0.2593 | 0.00364 | -0.0518 | 71.2363
0.5 | 0.3195 | 0.00366 | -0.0531 | 87.2951
1 | 0.3798 | 0.00366 | -0.0544 | 103.7705
1.5 | 0.4397 | 0.00374 | -0.0556 | 117.5668
2 | 0.4993 | 0.00381 | -0.0568 | 131.0499
2.5 | 0.5587 | 0.00393 | -0.058 | 142.1628
3 | 0.6142 | 0.00431 | -0.0585 | 142.5058
3.5 | 0.6604 | 0.00522 | -0.0575 | 126.5134
4 | 0.7058 | 0.00603 | -0.0563 | 117.0481
4.5 | 0.7531 | 0.00663 | -0.0554 | 113.5897
5 | 0.8001 | 0.00715 | -0.0543 | 111.9021
5.5 | 0.8459 | 0.00762 | -0.0531 | 111.0105
6 | 0.8864 | 0.00818 | -0.0509 | 108.3619
6.5 | 0.919 | 0.00866 | -0.047 | 106.1201
7 | 0.9399 | 0.00929 | -0.0411 | 101.1733
7.5 | 0.9709 | 0.00991 | -0.0375 | 97.9717
8 | 1.005 | 0.01055 | -0.0346 | 95.2607
8.5 | 1.0388 | 0.01127 | -0.0319 | 92.1739
9 | 1.0733 | 0.01202 | -0.0295 | 89.2928
10 | 1.1395 | 0.01378 | -0.0247 | 82.6923
10.5 | 1.1731 | 0.01471 | -0.0225 | 79.7485
11 | 1.205 | 0.01574 | -0.0203 | 76.5565
11.5 | 1.235 | 0.01692 | -0.018 | 72.9905
12 | 1.2655 | 0.01809 | -0.0159 | 69.9558
12.5 | 1.2953 | 0.01937 | -0.0139 | 66.8715
13 | 1.3237 | 0.02076 | -0.0118 | 63.762
13.5 | 1.3511 | 0.02226 | -0.0098 | 60.6963
14 | 1.3786 | 0.02381 | -0.0079 | 57.9
14.5 | 1.4039 | 0.02547 | -0.006 | 55.1197
15 | 1.4574 | 0.02709 | -0.0096 | 53.7984
15.5 | 1.4953 | 0.02912 | -0.0107 | 51.3496
16 | 1.5425 | 0.03154 | -0.0142 | 48.9062
16.5 | 1.5768 | 0.03377 | -0.0149 | 46.6923
17 | 1.5976 | 0.03631 | -0.0136 | 43.9989
17.5 | 1.6159 | 0.03911 | -0.0122 | 41.3168
18 | 1.6397 | 0.04146 | -0.0113 | 39.549
18.5 | 1.6586 | 0.04423 | -0.0102 | 37.4994
19 | 1.6757 | 0.0472 | -0.0092 | 35.5021
19.5 | 1.6924 | 0.05021 | -0.0082 | 33.7064
20 | 1.7074 | 0.05327 | -0.0071 | 32.0518

## 123. Re 14M Mach 0.10 (1)
BIGFOIL.COM POLAR EXPORT
NACA65-319 a=0.6
NACA65-319 a=0.6 |  |  |  | Cl Max: | 1.558 | at alpha= | 14.5 | deg
JavaFoil+Calcfoil stall+Eppler ext transition |  |  |  | L/D Max: | 114.311 | at alpha= | 3 | deg
Re: | 14000000 |  |  | Cd Min: | 0.00477 | at alpha= | -0.5 | deg
Mach: | 0.1 |  |  | Cl=0 at alpha= | -2.1349 | deg
|  |  |  | @ Cl=0.1, Cd= | 0.0051387
|  |  |  | @ Cl=0.4, Cd= | 0.0048948
|  |  |  | @ Cl=0.6, Cd= | 0.0058307
alpha (deg) | Cl | Cd | Cm | Cl/Cd
-20 | -1.034 | 0.05967 | -0.006 | -17.329
-19.5 | -1.067 | 0.05179 | -0.007 | -20.599
-19 | -1.103 | 0.04206 | -0.008 | -26.217
-18.5 | -1.13 | 0.03716 | -0.009 | -30.395
-18 | -1.153 | 0.03324 | -0.01 | -34.686
-17.5 | -1.174 | 0.02946 | -0.011 | -39.844
-17 | -1.188 | 0.02711 | -0.012 | -43.829
-16.5 | -1.196 | 0.02455 | -0.013 | -48.7
-16 | -1.194 | 0.02239 | -0.014 | -53.321
-15.5 | -1.188 | 0.02033 | -0.015 | -58.457
-15 | -1.179 | 0.01873 | -0.016 | -62.943
-14.5 | -1.166 | 0.01725 | -0.017 | -67.582
-14 | -1.149 | 0.01607 | -0.018 | -71.501
-13.5 | -1.129 | 0.01496 | -0.019 | -75.466
-13 | -1.105 | 0.01404 | -0.02 | -78.726
-12.5 | -1.078 | 0.01315 | -0.021 | -82.008
-12 | -1.047 | 0.01246 | -0.022 | -84.042
-11.5 | -1.014 | 0.01179 | -0.023 | -86.007
-11 | -0.977 | 0.01117 | -0.024 | -87.525
-10.5 | -0.937 | 0.01062 | -0.025 | -88.291
-10 | -0.895 | 0.0101 | -0.026 | -88.636
-9.5 | -0.85 | 0.00961 | -0.027 | -88.417
-9 | -0.803 | 0.00919 | -0.028 | -87.311
-8.5 | -0.753 | 0.00884 | -0.029 | -85.157
-8 | -0.701 | 0.00794 | -0.03 | -88.363
-7.5 | -0.649 | 0.00835 | -0.032 | -77.77
-7 | -0.593 | 0.00803 | -0.033 | -73.796
-6.5 | -0.535 | 0.00777 | -0.034 | -68.863
-6 | -0.476 | 0.00751 | -0.035 | -63.363
-5.5 | -0.416 | 0.00728 | -0.036 | -57.173
-5 | -0.356 | 0.00709 | -0.037 | -50.153
-4.5 | -0.294 | 0.00695 | -0.038 | -42.321
-4 | -0.233 | 0.00677 | -0.039 | -34.349
-3.5 | -0.17 | 0.00624 | -0.04 | -27.316
-3 | -0.108 | 0.00585 | -0.041 | -18.48
-2.5 | -0.046 | 0.00556 | -0.042 | -8.189
-2 | 0.017 | 0.00541 | -0.043 | 3.175
-1.5 | 0.08 | 0.00518 | -0.045 | 15.466
-1 | 0.143 | 0.00505 | -0.046 | 28.279
-0.5 | 0.206 | 0.00477 | -0.047 | 43.158
0 | 0.269 | 0.00482 | -0.048 | 55.802
0.5 | 0.332 | 0.00482 | -0.049 | 68.736
1 | 0.394 | 0.00489 | -0.05 | 80.689
1.5 | 0.457 | 0.00494 | -0.051 | 92.457
2 | 0.52 | 0.00558 | -0.052 | 93.184
2.5 | 0.583 | 0.00591 | -0.053 | 98.516
3 | 0.643 | 0.00563 | -0.054 | 114.311
3.5 | 0.703 | 0.00656 | -0.055 | 107.165
4 | 0.764 | 0.00702 | -0.056 | 108.729
4.5 | 0.818 | 0.00754 | -0.057 | 108.458
5 | 0.876 | 0.00806 | -0.058 | 108.69
5.5 | 0.933 | 0.00856 | -0.059 | 108.966
6 | 0.987 | 0.00997 | -0.06 | 98.923
6.5 | 1.042 | 0.0104 | -0.06 | 100.16
7 | 1.095 | 0.01092 | -0.061 | 100.321
7.5 | 1.148 | 0.01138 | -0.062 | 100.869
8 | 1.198 | 0.01188 | -0.063 | 100.809
8.5 | 1.245 | 0.01241 | -0.064 | 100.361
9 | 1.29 | 0.013 | -0.065 | 99.272
9.5 | 1.333 | 0.01354 | -0.066 | 98.433
10 | 1.372 | 0.01419 | -0.067 | 96.712
10.5 | 1.408 | 0.01483 | -0.068 | 94.975
11 | 1.441 | 0.01554 | -0.069 | 92.729
11.5 | 1.471 | 0.01626 | -0.069 | 90.47
12 | 1.496 | 0.01715 | -0.07 | 87.264
12.5 | 1.518 | 0.01807 | -0.071 | 84.021
13 | 1.536 | 0.01906 | -0.072 | 80.58
13.5 | 1.55 | 0.02014 | -0.073 | 76.927
14 | 1.557 | 0.02128 | -0.073 | 73.167
14.5 | 1.558 | 0.02251 | -0.074 | 69.184
15 | 1.554 | 0.02383 | -0.075 | 65.202
15.5 | 1.546 | 0.02508 | -0.076 | 61.627
16 | 1.533 | 0.02664 | -0.076 | 57.539
16.5 | 1.516 | 0.02829 | -0.077 | 53.593
17 | 1.496 | 0.02986 | -0.078 | 50.092
17.5 | 1.471 | 0.03188 | -0.078 | 46.149
18 | 1.444 | 0.03389 | -0.079 | 42.597
18.5 | 1.409 | 0.03601 | -0.079 | 39.122
19 | 1.371 | 0.03885 | -0.08 | 35.278
19.5 | 1.331 | 0.04142 | -0.08 | 32.139

## 124. Re 14M Mach 0.10 (2)
BIGFOIL.COM POLAR EXPORT
NACA65-319 a=0.6
NACA65-319 a=0.6 |  |  |  | Cl Max: | 1.701 | at alpha= | 20 | deg
XFOIL ncrit=9 |  |  |  | L/D Max: | 143.837 | at alpha= | 3 | deg
Re: | 14000000 |  |  | Cd Min: | 0.05567 | at alpha= | 20 | deg
Mach: | 0.1 |  |  | Cl=0 at alpha= | -2.2405 | deg
|  |  |  | @ Cl=0.1, Cd= | 0.0044056
|  |  |  | @ Cl=0.4, Cd= | 0.0036935
|  |  |  | @ Cl=0.6, Cd= | 0.0041778
alpha (deg) | Cl | Cd | Cm | Cl/Cd
-20 | -1.5135 | 0.03213 | -0.0771 | -47.1055
-19.5 | -1.497 | 0.02939 | -0.0763 | -50.9357
-19 | -1.4756 | 0.02711 | -0.0753 | -54.4301
-18.5 | -1.4548 | 0.02491 | -0.0741 | -58.4022
-18 | -1.4331 | 0.02289 | -0.0726 | -62.6081
-17.5 | -1.4114 | 0.02097 | -0.0708 | -67.3057
-17 | -1.3861 | 0.01933 | -0.069 | -71.7072
-16.5 | -1.3602 | 0.01783 | -0.067 | -76.2872
-16 | -1.332 | 0.01651 | -0.0649 | -80.6784
-15.5 | -1.3023 | 0.01534 | -0.0627 | -84.8957
-15 | -1.2706 | 0.01435 | -0.0605 | -88.5436
-14.5 | -1.2381 | 0.01345 | -0.0582 | -92.052
-14 | -1.2044 | 0.01268 | -0.0558 | -94.9842
-13.5 | -1.1718 | 0.01196 | -0.053 | -97.9766
-13 | -1.1396 | 0.01132 | -0.0498 | -100.6714
-12.5 | -1.1122 | 0.01073 | -0.0453 | -103.6533
-12 | -1.0759 | 0.01032 | -0.0422 | -104.2539
-11.5 | -1.0307 | 0.00989 | -0.0408 | -104.2164
-11 | -0.9828 | 0.00947 | -0.0398 | -103.7804
-10.5 | -0.9324 | 0.00913 | -0.0392 | -102.1249
-10 | -0.8804 | 0.00882 | -0.0389 | -99.8186
-9.5 | -0.8272 | 0.00851 | -0.0389 | -97.2033
-9 | -0.7733 | 0.00822 | -0.0389 | -94.0754
-8.5 | -0.7191 | 0.00793 | -0.039 | -90.681
-8 | -0.664 | 0.00764 | -0.0392 | -86.911
-7.5 | -0.6079 | 0.0074 | -0.0397 | -82.1486
-7 | -0.5512 | 0.0072 | -0.0402 | -76.5556
-6.5 | -0.4941 | 0.00698 | -0.0408 | -70.788
-6 | -0.4368 | 0.00676 | -0.0414 | -64.6154
-5.5 | -0.3789 | 0.0066 | -0.0422 | -57.4091
-5 | -0.3208 | 0.00639 | -0.043 | -50.2034
-4.5 | -0.2623 | 0.00622 | -0.0439 | -42.1704
-4 | -0.2039 | 0.00606 | -0.0448 | -33.6469
-3.5 | -0.1456 | 0.00582 | -0.0456 | -25.0172
-3 | -0.088 | 0.00551 | -0.0464 | -15.971
-2.5 | -0.03 | 0.00523 | -0.0472 | -5.7361
-1.5 | 0.0856 | 0.00454 | -0.049 | 18.8546
-1 | 0.1424 | 0.00401 | -0.0498 | 35.5112
-0.5 | 0.2003 | 0.00366 | -0.0508 | 54.7268
0 | 0.2611 | 0.00364 | -0.0521 | 71.7308
0.5 | 0.3216 | 0.00366 | -0.0534 | 87.8689
1 | 0.3823 | 0.00367 | -0.0547 | 104.1689
1.5 | 0.4426 | 0.00375 | -0.0559 | 118.0267
2 | 0.5026 | 0.00381 | -0.0572 | 131.916
2.5 | 0.5625 | 0.00393 | -0.0583 | 143.1298
3 | 0.6185 | 0.0043 | -0.0589 | 143.8372
3.5 | 0.6646 | 0.00523 | -0.0578 | 127.0746
4 | 0.7099 | 0.00604 | -0.0565 | 117.5331
4.5 | 0.7571 | 0.00665 | -0.0555 | 113.8496
5 | 0.8038 | 0.00718 | -0.0543 | 111.9499
5.5 | 0.849 | 0.00767 | -0.0529 | 110.691
6 | 0.8886 | 0.00823 | -0.0504 | 107.9708
6.5 | 0.915 | 0.00872 | -0.0452 | 104.9312
7 | 0.9378 | 0.00943 | -0.0398 | 99.4486
7.5 | 0.9697 | 0.01008 | -0.0363 | 96.2004
8 | 1.0036 | 0.01076 | -0.0334 | 93.2714
8.5 | 1.0377 | 0.01152 | -0.0307 | 90.0781
9 | 1.0727 | 0.01229 | -0.0283 | 87.2823
10 | 1.1394 | 0.01412 | -0.0235 | 80.6941
10.5 | 1.1725 | 0.0151 | -0.0212 | 77.649
11 | 1.2036 | 0.01623 | -0.0189 | 74.159
11.5 | 1.2333 | 0.01746 | -0.0165 | 70.6357
12 | 1.2646 | 0.01866 | -0.0145 | 67.7706
12.5 | 1.2962 | 0.01989 | -0.0125 | 65.1684
13 | 1.3239 | 0.02138 | -0.0104 | 61.9224
13.5 | 1.3501 | 0.02304 | -0.0082 | 58.5981
14 | 1.3771 | 0.02467 | -0.0063 | 55.8208
15 | 1.4584 | 0.02813 | -0.0083 | 51.845
15.5 | 1.4965 | 0.03012 | -0.0092 | 49.6846
16 | 1.5433 | 0.03266 | -0.0125 | 47.2535
16.5 | 1.575 | 0.03522 | -0.0131 | 44.7189
17 | 1.5976 | 0.03766 | -0.0118 | 42.4217
17.5 | 1.6175 | 0.0404 | -0.0104 | 40.0371
18 | 1.6378 | 0.04315 | -0.0093 | 37.956
18.5 | 1.6567 | 0.04601 | -0.0082 | 36.0074
19 | 1.6762 | 0.0488 | -0.0071 | 34.3484
19.5 | 1.6903 | 0.05211 | -0.006 | 32.4372
20 | 1.701 | 0.05567 | -0.0048 | 30.5551

## 125. Re 14M Mach 0.25 (1)
BIGFOIL.COM POLAR EXPORT
NACA65-319 a=0.6
NACA65-319 a=0.6 |  |  |  | Cl Max: | 1.492 | at alpha= | 13 | deg
JavaFoil+Calcfoil stall+Eppler ext transition |  |  |  | L/D Max: | 109.088 | at alpha= | 2.5 | deg
Re: | 14000000 |  |  | Cd Min: | 0.00481 | at alpha= | -0.5 | deg
Mach: | 0.25 |  |  | Cl=0 at alpha= | -2.1385 | deg
|  |  |  | @ Cl=0.1, Cd= | 0.0051868
|  |  |  | @ Cl=0.4, Cd= | 0.004973
|  |  |  | @ Cl=0.6, Cd= | 0.0055097
alpha (deg) | Cl | Cd | Cm | Cl/Cd
-19 | -0.672 | 0.14493 | -0.005 | -4.639
-18.5 | -0.732 | 0.12867 | -0.006 | -5.689
-18 | -0.81 | 0.09285 | -0.008 | -8.723
-17.5 | -0.902 | 0.05577 | -0.01 | -16.18
-17 | -0.967 | 0.04157 | -0.012 | -23.271
-16.5 | -1.009 | 0.03475 | -0.013 | -29.039
-16 | -1.033 | 0.03087 | -0.014 | -33.474
-15.5 | -1.054 | 0.02675 | -0.015 | -39.394
-15 | -1.07 | 0.02295 | -0.016 | -46.606
-14.5 | -1.076 | 0.02088 | -0.017 | -51.53
-14 | -1.077 | 0.01898 | -0.018 | -56.775
-13.5 | -1.074 | 0.01719 | -0.019 | -62.472
-13 | -1.063 | 0.01588 | -0.02 | -66.978
-12.5 | -1.048 | 0.01463 | -0.021 | -71.65
-12 | -1.028 | 0.01365 | -0.022 | -75.286
-11.5 | -1.002 | 0.01273 | -0.023 | -78.757
-11 | -0.972 | 0.01207 | -0.024 | -80.525
-10.5 | -0.938 | 0.01137 | -0.025 | -82.433
-10 | -0.899 | 0.01077 | -0.027 | -83.456
-9.5 | -0.858 | 0.01015 | -0.028 | -84.511
-9 | -0.812 | 0.00969 | -0.029 | -83.801
-8.5 | -0.764 | 0.00927 | -0.03 | -82.373
-8 | -0.713 | 0.00888 | -0.031 | -80.311
-7.5 | -0.66 | 0.0085 | -0.032 | -77.61
-7 | -0.606 | 0.00835 | -0.034 | -72.572
-6.5 | -0.548 | 0.00803 | -0.035 | -68.225
-6 | -0.488 | 0.00775 | -0.036 | -62.915
-5.5 | -0.427 | 0.00749 | -0.037 | -56.976
-5 | -0.365 | 0.00734 | -0.038 | -49.723
-4.5 | -0.302 | 0.00707 | -0.039 | -42.761
-4 | -0.239 | 0.00689 | -0.04 | -34.674
-3.5 | -0.175 | 0.00641 | -0.041 | -27.319
-3 | -0.111 | 0.00593 | -0.042 | -18.721
-2.5 | -0.047 | 0.00568 | -0.044 | -8.236
-2 | 0.018 | 0.00547 | -0.045 | 3.229
-1.5 | 0.082 | 0.00522 | -0.046 | 15.754
-1 | 0.147 | 0.0051 | -0.047 | 28.808
-0.5 | 0.211 | 0.00481 | -0.048 | 43.98
0 | 0.276 | 0.00484 | -0.049 | 57.106
0.5 | 0.341 | 0.00489 | -0.05 | 69.727
1 | 0.405 | 0.00498 | -0.051 | 81.382
1.5 | 0.47 | 0.005 | -0.052 | 93.98
2 | 0.534 | 0.00567 | -0.054 | 94.145
2.5 | 0.597 | 0.00547 | -0.054 | 109.088
3 | 0.659 | 0.00629 | -0.055 | 104.702
3.5 | 0.721 | 0.00676 | -0.056 | 106.686
4 | 0.783 | 0.00725 | -0.057 | 107.903
4.5 | 0.838 | 0.00783 | -0.058 | 107.116
5 | 0.897 | 0.00838 | -0.059 | 107.095
5.5 | 0.955 | 0.00895 | -0.06 | 106.668
6 | 1.01 | 0.01043 | -0.061 | 96.849
6.5 | 1.066 | 0.01092 | -0.062 | 97.623
7 | 1.12 | 0.01147 | -0.063 | 97.587
7.5 | 1.172 | 0.01198 | -0.064 | 97.837
8 | 1.222 | 0.01256 | -0.065 | 97.296
8.5 | 1.268 | 0.01314 | -0.066 | 96.482
9 | 1.311 | 0.01378 | -0.067 | 95.176
9.5 | 1.351 | 0.01442 | -0.068 | 93.701
10 | 1.386 | 0.01552 | -0.068 | 89.3
10.5 | 1.417 | 0.01594 | -0.069 | 88.887
11 | 1.444 | 0.01674 | -0.07 | 86.232
11.5 | 1.464 | 0.01773 | -0.071 | 82.612
12 | 1.48 | 0.01886 | -0.072 | 78.451
12.5 | 1.489 | 0.01987 | -0.073 | 74.959
13 | 1.492 | 0.0211 | -0.074 | 70.71
13.5 | 1.489 | 0.02238 | -0.074 | 66.542
14 | 1.476 | 0.02383 | -0.075 | 61.937
14.5 | 1.452 | 0.02528 | -0.076 | 57.435
15 | 1.42 | 0.02736 | -0.077 | 51.909
15.5 | 1.381 | 0.02914 | -0.077 | 47.381
16 | 1.334 | 0.0312 | -0.078 | 42.751
16.5 | 1.28 | 0.03389 | -0.078 | 37.756
17 | 1.219 | 0.03657 | -0.079 | 33.344
17.5 | 1.152 | 0.04021 | -0.079 | 28.641
18 | 1.07 | 0.04933 | -0.079 | 21.686

## 126. Re 14M Mach 0.25 (2)
BIGFOIL.COM POLAR EXPORT
NACA65-319 a=0.6
NACA65-319 a=0.6 |  |  |  | Cl Max: | 1.6571 | at alpha= | 19.5 | deg
XFOIL ncrit=9 |  |  |  | L/D Max: | 151.533 | at alpha= | 3 | deg
Re: | 14000000 |  |  | Cd Min: | 0.06747 | at alpha= | 20 | deg
Mach: | 0.25 |  |  | Cl=0 at alpha= | -2.2508 | deg
|  |  |  | @ Cl=0.1, Cd= | 0.0044502
|  |  |  | @ Cl=0.4, Cd= | 0.003685
|  |  |  | @ Cl=0.6, Cd= | 0.0040171
alpha (deg) | Cl | Cd | Cm | Cl/Cd
-20 | -1.4859 | 0.04433 | -0.0924 | -33.5191
-19.5 | -1.4772 | 0.03995 | -0.0923 | -36.9762
-19 | -1.4598 | 0.03648 | -0.0917 | -40.0164
-18.5 | -1.4366 | 0.03358 | -0.0908 | -42.7814
-18 | -1.4221 | 0.03024 | -0.0895 | -47.0271
-17.5 | -1.4025 | 0.02745 | -0.0879 | -51.0929
-17 | -1.381 | 0.02493 | -0.0859 | -55.3951
-16.5 | -1.3584 | 0.02264 | -0.0837 | -60
-16 | -1.3325 | 0.02066 | -0.0814 | -64.4966
-15.5 | -1.3041 | 0.01891 | -0.0789 | -68.9635
-15 | -1.2739 | 0.01737 | -0.0763 | -73.3391
-14.5 | -1.242 | 0.01599 | -0.0736 | -77.6735
-14 | -1.2078 | 0.01482 | -0.0709 | -81.498
-13.5 | -1.1747 | 0.0137 | -0.0679 | -85.7445
-13 | -1.1392 | 0.01277 | -0.0649 | -89.2091
-12.5 | -1.1034 | 0.01196 | -0.0616 | -92.2575
-12 | -1.0697 | 0.01121 | -0.0578 | -95.4237
-11.5 | -1.0387 | 0.01054 | -0.0532 | -98.5484
-11 | -1.0057 | 0.01005 | -0.0485 | -100.0697
-10.5 | -0.9574 | 0.00961 | -0.0466 | -99.6254
-10 | -0.9062 | 0.00921 | -0.0452 | -98.3931
-9.5 | -0.8526 | 0.00884 | -0.0443 | -96.448
-9 | -0.7973 | 0.00853 | -0.0437 | -93.4701
-8.5 | -0.741 | 0.00823 | -0.0433 | -90.0365
-8 | -0.6846 | 0.00789 | -0.043 | -86.7681
-7.5 | -0.6272 | 0.0076 | -0.043 | -82.5263
-7 | -0.5686 | 0.00736 | -0.0431 | -77.2554
-6.5 | -0.5093 | 0.00713 | -0.0435 | -71.4306
-6 | -0.4501 | 0.00691 | -0.0439 | -65.1375
-5.5 | -0.3903 | 0.0067 | -0.0445 | -58.2537
-5 | -0.3299 | 0.0065 | -0.0452 | -50.7538
-4.5 | -0.2695 | 0.00633 | -0.0459 | -42.575
-4 | -0.209 | 0.00615 | -0.0467 | -33.9837
-3.5 | -0.1486 | 0.00592 | -0.0475 | -25.1014
-3 | -0.0892 | 0.0056 | -0.0482 | -15.9286
-2.5 | -0.0298 | 0.00529 | -0.049 | -5.6333
-2 | 0.03 | 0.00497 | -0.0498 | 6.0362
-1.5 | 0.0894 | 0.00455 | -0.0507 | 19.6484
-1 | 0.1478 | 0.004 | -0.0515 | 36.95
-0.5 | 0.2078 | 0.00367 | -0.0525 | 56.6213
0 | 0.2709 | 0.00365 | -0.0539 | 74.2192
0.5 | 0.3336 | 0.00368 | -0.0552 | 90.6522
1 | 0.3965 | 0.00368 | -0.0566 | 107.7446
1.5 | 0.459 | 0.00377 | -0.0579 | 121.7507
2 | 0.5214 | 0.00382 | -0.0592 | 136.4921
2.5 | 0.5834 | 0.00393 | -0.0603 | 148.4478
3 | 0.6425 | 0.00424 | -0.061 | 151.533
4 | 0.7337 | 0.00605 | -0.0578 | 121.2727
4.5 | 0.7793 | 0.00672 | -0.0561 | 115.9673
5 | 0.8227 | 0.00735 | -0.0539 | 111.932
5.5 | 0.8626 | 0.00793 | -0.051 | 108.7768
6 | 0.8789 | 0.00857 | -0.0435 | 102.5554
6.5 | 0.9033 | 0.00937 | -0.0381 | 96.4034
7 | 0.9292 | 0.01034 | -0.0334 | 89.8646
7.5 | 0.9626 | 0.01119 | -0.0302 | 86.0232
8 | 0.998 | 0.01205 | -0.0273 | 82.8216
8.5 | 1.0323 | 0.01302 | -0.0245 | 79.2857
9 | 1.0672 | 0.01403 | -0.0219 | 76.0656
9.5 | 1.1011 | 0.01513 | -0.0193 | 72.7759
10 | 1.1359 | 0.01623 | -0.0169 | 69.9877
10.5 | 1.169 | 0.01747 | -0.0144 | 66.9147
11.5 | 1.2312 | 0.02032 | -0.0095 | 60.5906
12 | 1.2624 | 0.02185 | -0.0072 | 57.7757
12.5 | 1.2932 | 0.02346 | -0.005 | 55.1236
13 | 1.3226 | 0.0252 | -0.0028 | 52.4841
13.5 | 1.3496 | 0.02717 | -0.0005 | 49.6724
14 | 1.3783 | 0.0291 | 0.0015 | 47.3643
14.5 | 1.4067 | 0.03101 | 0.0035 | 45.3628
15 | 1.4632 | 0.03349 | -0.0007 | 43.6907
17 | 1.5941 | 0.04549 | -0.0022 | 35.0429
17.5 | 1.6123 | 0.04881 | -0.0006 | 33.0322
18 | 1.6316 | 0.05203 | 0.0009 | 31.3588
18.5 | 1.6466 | 0.05554 | 0.0026 | 29.6471
19 | 1.6551 | 0.05959 | 0.0045 | 27.7748
19.5 | 1.6571 | 0.06365 | 0.0072 | 26.0346
20 | 1.6463 | 0.06747 | 0.0121 | 24.4005

## 127. Re 14M Mach 0.50 (1)
BIGFOIL.COM POLAR EXPORT
NACA65-319 a=0.6
NACA65-319 a=0.6 |  |  |  | Cl Max: | 1.319 | at alpha= | 8.5 | deg
JavaFoil+Calcfoil stall+Eppler ext transition |  |  |  | L/D Max: | 105.159 | at alpha= | 2 | deg
Re: | 14000000 |  |  | Cd Min: | 0.00485 | at alpha= | 1 | deg
Mach: | 0.5 |  |  | Cl=0 at alpha= | -2.1389 | deg
|  |  |  | @ Cl=0.1, Cd= | 0.0055056
|  |  |  | @ Cl=0.4, Cd= | 0.0051487
|  |  |  | @ Cl=0.6, Cd= | 0.0057465
alpha (deg) | Cl | Cd | Cm | Cl/Cd
-20 | -1.015 | 0.1794 | -0.005 | -5.656
-19.5 | -0.991 | 0.16386 | -0.006 | -6.048
-19 | -0.961 | 0.15609 | -0.006 | -6.159
-18.5 | -0.932 | 0.15333 | -0.007 | -6.081
-18 | -0.903 | 0.14755 | -0.007 | -6.119
-17.5 | -0.877 | 0.13568 | -0.008 | -6.466
-17 | -0.853 | 0.12371 | -0.009 | -6.891
-16.5 | -0.821 | 0.12111 | -0.009 | -6.775
-16 | -0.793 | 0.10914 | -0.01 | -7.27
-15.5 | -0.767 | 0.10093 | -0.011 | -7.601
-15 | -0.741 | 0.10053 | -0.012 | -7.368
-14.5 | -0.709 | 0.09741 | -0.012 | -7.28
-14 | -0.717 | 0.06301 | -0.016 | -11.381
-13.5 | -0.742 | 0.02982 | -0.02 | -24.884
-13 | -0.619 | 0.09274 | -0.012 | -6.676
-12.5 | -0.593 | 0.08335 | -0.014 | -7.114
-12 | -0.635 | 0.03194 | -0.023 | -19.866
-11.5 | -0.626 | 0.02069 | -0.025 | -30.277
-11 | -0.599 | 0.0177 | -0.027 | -33.853
-10.5 | -0.57 | 0.01562 | -0.028 | -36.47
-10 | -0.451 | 0.06237 | -0.017 | -7.227
-9.5 | -0.501 | 0.01544 | -0.03 | -32.445
-9 | -0.729 | 0.01328 | -0.032 | -54.935
-8.5 | -0.748 | 0.01207 | -0.033 | -61.95
-8 | -0.728 | 0.01121 | -0.034 | -64.984
-7.5 | -0.692 | 0.01041 | -0.036 | -66.446
-7 | -0.645 | 0.00967 | -0.037 | -66.713
-6.5 | -0.59 | 0.00918 | -0.038 | -64.301
-6 | -0.531 | 0.00874 | -0.04 | -60.719
-5.5 | -0.468 | 0.00837 | -0.041 | -55.918
-5 | -0.402 | 0.00807 | -0.042 | -49.832
-4.5 | -0.335 | 0.00732 | -0.043 | -45.733
-4 | -0.266 | 0.00769 | -0.045 | -34.609
-3.5 | -0.195 | 0.00732 | -0.046 | -26.655
-3 | -0.124 | 0.00641 | -0.047 | -19.322
-2.5 | -0.052 | 0.00609 | -0.049 | -8.577
-2 | 0.02 | 0.0058 | -0.05 | 3.404
-1.5 | 0.092 | 0.00552 | -0.051 | 16.657
-1 | 0.164 | 0.00539 | -0.052 | 30.451
-0.5 | 0.236 | 0.00509 | -0.054 | 46.449
0 | 0.309 | 0.00518 | -0.055 | 59.649
0.5 | 0.381 | 0.00526 | -0.056 | 72.446
1 | 0.451 | 0.00485 | -0.057 | 93.113
1.5 | 0.522 | 0.00535 | -0.058 | 97.674
2 | 0.592 | 0.00563 | -0.059 | 105.159
2.5 | 0.66 | 0.00662 | -0.06 | 99.815
3 | 0.73 | 0.00707 | -0.061 | 103.224
3.5 | 0.798 | 0.00776 | -0.062 | 102.82
4 | 0.867 | 0.00849 | -0.063 | 102.039
4.5 | 0.925 | 0.00931 | -0.064 | 99.372
5 | 0.989 | 0.0101 | -0.065 | 97.865
5.5 | 1.049 | 0.01211 | -0.066 | 86.577
6 | 1.108 | 0.01285 | -0.067 | 86.219
6.5 | 1.164 | 0.01365 | -0.069 | 85.267
7 | 1.215 | 0.01445 | -0.07 | 84.087
7.5 | 1.261 | 0.01531 | -0.071 | 82.418
8 | 1.299 | 0.01629 | -0.072 | 79.701
8.5 | 1.319 | 0.01739 | -0.073 | 75.841
9 | 1.315 | 0.01866 | -0.074 | 70.439
9.5 | 1.264 | 0.02029 | -0.075 | 62.288
10 | 0.951 | 0.02335 | -0.075 | 40.724
10.5 | 0.848 | 0.02331 | -0.076 | 36.386
11 | 0.878 | 0.0257 | -0.077 | 34.173
11.5 | 0.906 | 0.02913 | -0.078 | 31.116
12 | 0.942 | 0.02762 | -0.079 | 34.09
12.5 | 0.971 | 0.03029 | -0.08 | 32.052
13 | 0.998 | 0.03403 | -0.08 | 29.34
13.5 | 1.021 | 0.03963 | -0.081 | 25.769

## 128. Re 14M Mach 0.50 (2)
BIGFOIL.COM POLAR EXPORT
NACA65-319 a=0.6
NACA65-319 a=0.6 |  |  |  | Cl Max: | 1.3379 | at alpha= | 14 | deg
XFOIL ncrit=9 |  |  |  | L/D Max: | 177.583 | at alpha= | 3 | deg
Re: | 14000000 |  |  | Cd Min: | 0.16718 | at alpha= | 19 | deg
Mach: | 0.5 |  |  | Cl=0 at alpha= | -2.3107 | deg
|  |  |  | @ Cl=0.1, Cd= | 0.0047213
|  |  |  | @ Cl=0.4, Cd= | 0.0038
|  |  |  | @ Cl=0.6, Cd= | 0.0039529
alpha (deg) | Cl | Cd | Cm | Cl/Cd
-15.5 | -0.6669 | 0.10077 | -0.0821 | -6.618
-15 | -0.6851 | 0.08871 | -0.0904 | -7.7229
-14.5 | -0.7059 | 0.07663 | -0.0988 | -9.2118
-14 | -0.7307 | 0.06513 | -0.1066 | -11.2191
-13.5 | -0.7594 | 0.05466 | -0.1126 | -13.8932
-13 | -0.7912 | 0.04535 | -0.1162 | -17.4465
-12.5 | -0.8169 | 0.03764 | -0.1171 | -21.703
-12 | -0.8421 | 0.03094 | -0.1157 | -27.2172
-11.5 | -0.8606 | 0.02546 | -0.1122 | -33.802
-11 | -0.8751 | 0.02085 | -0.1069 | -41.9712
-10.5 | -0.8768 | 0.01721 | -0.1007 | -50.9471
-10 | -0.8644 | 0.01449 | -0.0944 | -59.6549
-9.5 | -0.8418 | 0.01246 | -0.088 | -67.5602
-9 | -0.8098 | 0.01098 | -0.0819 | -73.7523
-8.5 | -0.7699 | 0.01001 | -0.0763 | -76.9131
-8 | -0.7342 | 0.00924 | -0.0695 | -79.4589
-7.5 | -0.6888 | 0.00877 | -0.064 | -78.5405
-7 | -0.6308 | 0.00831 | -0.0608 | -75.9085
-6.5 | -0.5674 | 0.00792 | -0.0588 | -71.6414
-6 | -0.5014 | 0.00759 | -0.0575 | -66.0606
-5.5 | -0.4341 | 0.00731 | -0.0567 | -59.3844
-5 | -0.3665 | 0.00703 | -0.0562 | -52.1337
-4.5 | -0.2974 | 0.00679 | -0.0562 | -43.7997
-4 | -0.2285 | 0.00656 | -0.0564 | -34.8323
-3.5 | -0.1594 | 0.00636 | -0.0568 | -25.0629
-3 | -0.092 | 0.00602 | -0.0571 | -15.2824
-2.5 | -0.0251 | 0.00563 | -0.0574 | -4.4583
-2 | 0.0412 | 0.0052 | -0.0579 | 7.9231
-1.5 | 0.1063 | 0.00467 | -0.0583 | 22.7623
-1 | 0.1714 | 0.00401 | -0.0589 | 42.7431
-0.5 | 0.2422 | 0.00378 | -0.0602 | 64.0741
0 | 0.3152 | 0.00377 | -0.0619 | 83.6074
0.5 | 0.3879 | 0.0038 | -0.0634 | 102.0789
1 | 0.4609 | 0.0038 | -0.065 | 121.2895
1.5 | 0.5336 | 0.00388 | -0.0665 | 137.5258
2 | 0.6065 | 0.00396 | -0.068 | 153.1566
2.5 | 0.6782 | 0.00407 | -0.0692 | 166.6339
3 | 0.7494 | 0.00422 | -0.0701 | 177.5829
3.5 | 0.8064 | 0.00488 | -0.0686 | 165.2459
4 | 0.8389 | 0.00607 | -0.0628 | 138.2043
4.5 | 0.8381 | 0.00718 | -0.0507 | 116.727
5 | 0.8412 | 0.00863 | -0.0405 | 97.4739
5.5 | 0.8552 | 0.0103 | -0.033 | 83.0291
6 | 0.8687 | 0.01228 | -0.026 | 70.741
6.5 | 0.8813 | 0.01449 | -0.0194 | 60.8213
7 | 0.8999 | 0.01664 | -0.0139 | 54.0805
7.5 | 0.9298 | 0.01848 | -0.0099 | 50.3139
8 | 0.9678 | 0.02013 | -0.0068 | 48.0775
8.5 | 1.0055 | 0.02187 | -0.0037 | 45.9762
9 | 1.0418 | 0.02376 | -0.0005 | 43.8468
9.5 | 1.0814 | 0.02563 | 0.0023 | 42.1927
10 | 1.1183 | 0.02771 | 0.0053 | 40.3573
10.5 | 1.1528 | 0.03007 | 0.0083 | 38.3372
11 | 1.1895 | 0.03239 | 0.0112 | 36.7243
11.5 | 1.2257 | 0.03487 | 0.0141 | 35.1506
12 | 1.2593 | 0.03766 | 0.017 | 33.4387
12.5 | 1.2895 | 0.0408 | 0.02 | 31.6054
13 | 1.3161 | 0.04436 | 0.0229 | 29.6686
13.5 | 1.3332 | 0.04877 | 0.0259 | 27.3365
14 | 1.3379 | 0.05433 | 0.0284 | 24.6254
14.5 | 1.325 | 0.06167 | 0.03 | 21.4853
15 | 1.3011 | 0.07043 | 0.0301 | 18.4737
15.5 | 1.2737 | 0.08026 | 0.0287 | 15.8697
16 | 1.2457 | 0.09084 | 0.0259 | 13.7131
16.5 | 1.2189 | 0.10241 | 0.0208 | 11.9022
17 | 1.1909 | 0.11475 | 0.0146 | 10.3782
18 | 1.1393 | 0.14085 | -0.0014 | 8.0887
18.5 | 1.1162 | 0.15427 | -0.0105 | 7.2354
19 | 1.0991 | 0.16718 | -0.0193 | 6.5744

## 129. Re 16M Mach 0.00 (1)
BIGFOIL.COM POLAR EXPORT
NACA65-319 a=0.6
NACA65-319 a=0.6 |  |  |  | Cl Max: | 1.571 | at alpha= | 14.5 | deg
JavaFoil+Calcfoil stall+Eppler ext transition |  |  |  | L/D Max: | 110.771 | at alpha= | 3 | deg
Re: | 16000000 |  |  | Cd Min: | 0.00478 | at alpha= | 0 | deg
Mach: | 0 |  |  | Cl=0 at alpha= | -2.1371 | deg
|  |  |  | @ Cl=0.1, Cd= | 0.0052416
|  |  |  | @ Cl=0.4, Cd= | 0.0049575
|  |  |  | @ Cl=0.6, Cd= | 0.0059467
alpha (deg) | Cl | Cd | Cm | Cl/Cd
-20 | -1.095 | 0.04964 | -0.006 | -22.049
-19.5 | -1.124 | 0.04237 | -0.007 | -26.532
-19 | -1.15 | 0.03695 | -0.008 | -31.128
-18.5 | -1.172 | 0.03306 | -0.009 | -35.446
-18 | -1.19 | 0.02986 | -0.01 | -39.859
-17.5 | -1.203 | 0.02801 | -0.011 | -42.942
-17 | -1.216 | 0.02506 | -0.012 | -48.497
-16.5 | -1.219 | 0.02263 | -0.013 | -53.895
-16 | -1.214 | 0.02077 | -0.014 | -58.461
-15.5 | -1.206 | 0.01896 | -0.015 | -63.591
-15 | -1.193 | 0.01757 | -0.016 | -67.928
-14.5 | -1.178 | 0.01635 | -0.017 | -72.029
-14 | -1.159 | 0.01524 | -0.018 | -76.062
-13.5 | -1.137 | 0.01427 | -0.019 | -79.653
-13 | -1.111 | 0.01334 | -0.02 | -83.299
-12.5 | -1.082 | 0.01261 | -0.021 | -85.872
-12 | -1.051 | 0.0119 | -0.022 | -88.274
-11.5 | -1.016 | 0.0113 | -0.023 | -89.865
-11 | -0.978 | 0.01071 | -0.024 | -91.322
-10.5 | -0.938 | 0.01023 | -0.025 | -91.672
-10 | -0.895 | 0.00976 | -0.026 | -91.662
-9.5 | -0.849 | 0.00933 | -0.027 | -91.028
-9 | -0.801 | 0.00896 | -0.028 | -89.48
-8.5 | -0.751 | 0.00759 | -0.029 | -98.974
-8 | -0.702 | 0.00838 | -0.03 | -83.741
-7.5 | -0.647 | 0.00809 | -0.031 | -79.881
-7 | -0.59 | 0.0078 | -0.032 | -75.676
-6.5 | -0.532 | 0.00755 | -0.034 | -70.518
-6 | -0.474 | 0.00732 | -0.035 | -64.73
-5.5 | -0.414 | 0.00711 | -0.036 | -58.267
-5 | -0.354 | 0.00699 | -0.037 | -50.622
-4.5 | -0.293 | 0.0068 | -0.038 | -43.074
-4 | -0.231 | 0.00663 | -0.039 | -34.912
-3.5 | -0.17 | 0.00651 | -0.04 | -26.047
-3 | -0.108 | 0.00588 | -0.041 | -18.297
-2.5 | -0.045 | 0.00569 | -0.042 | -7.965
-2 | 0.017 | 0.00546 | -0.043 | 3.132
-1.5 | 0.08 | 0.00529 | -0.044 | 15.047
-1 | 0.142 | 0.00514 | -0.045 | 27.664
-0.5 | 0.205 | 0.00502 | -0.046 | 40.788
0 | 0.267 | 0.00478 | -0.048 | 55.938
0.5 | 0.33 | 0.00485 | -0.049 | 67.949
1 | 0.392 | 0.00488 | -0.05 | 80.423
1.5 | 0.455 | 0.00549 | -0.051 | 82.803
2 | 0.517 | 0.00571 | -0.052 | 90.543
2.5 | 0.58 | 0.00603 | -0.053 | 96.08
3 | 0.64 | 0.00578 | -0.054 | 110.771
3.5 | 0.7 | 0.00667 | -0.055 | 104.909
4 | 0.76 | 0.00706 | -0.056 | 107.743
4.5 | 0.815 | 0.00755 | -0.057 | 107.962
5 | 0.872 | 0.00798 | -0.058 | 109.334
5.5 | 0.929 | 0.00866 | -0.058 | 107.186
6 | 0.983 | 0.00969 | -0.059 | 101.511
6.5 | 1.038 | 0.01012 | -0.06 | 102.613
7 | 1.092 | 0.01057 | -0.061 | 103.34
7.5 | 1.144 | 0.01102 | -0.062 | 103.833
8 | 1.195 | 0.01148 | -0.063 | 104.021
8.5 | 1.242 | 0.01198 | -0.064 | 103.647
9 | 1.287 | 0.01253 | -0.065 | 102.761
9.5 | 1.33 | 0.01306 | -0.066 | 101.866
10 | 1.37 | 0.0137 | -0.067 | 99.992
10.5 | 1.407 | 0.01429 | -0.067 | 98.51
11 | 1.441 | 0.01495 | -0.068 | 96.405
11.5 | 1.472 | 0.01569 | -0.069 | 93.78
12 | 1.499 | 0.01655 | -0.07 | 90.564
12.5 | 1.522 | 0.01733 | -0.071 | 87.815
13 | 1.542 | 0.01823 | -0.072 | 84.564
13.5 | 1.558 | 0.01926 | -0.072 | 80.863
14 | 1.567 | 0.02047 | -0.073 | 76.577
14.5 | 1.571 | 0.02152 | -0.074 | 73.022
15 | 1.571 | 0.02274 | -0.075 | 69.087
15.5 | 1.566 | 0.0239 | -0.075 | 65.55
16 | 1.557 | 0.02542 | -0.076 | 61.263
16.5 | 1.545 | 0.02683 | -0.077 | 57.574
17 | 1.529 | 0.02852 | -0.077 | 53.599
17.5 | 1.509 | 0.03021 | -0.078 | 49.959
18 | 1.486 | 0.03195 | -0.079 | 46.516
18.5 | 1.457 | 0.0339 | -0.079 | 42.982
19 | 1.424 | 0.03645 | -0.08 | 39.075
19.5 | 1.39 | 0.03879 | -0.08 | 35.827

## 130. Re 16M Mach 0.00 (2)
BIGFOIL.COM POLAR EXPORT
NACA65-319 a=0.6
NACA65-319 a=0.6 |  |  |  | Cl Max: | 1.7245 | at alpha= | 20 | deg
XFOIL ncrit=9 |  |  |  | L/D Max: | 141.599 | at alpha= | 2.5 | deg
Re: | 16000000 |  |  | Cd Min: | 0.05225 | at alpha= | 20 | deg
Mach: | 0 |  |  | Cl=0 at alpha= | -2.2423 | deg
|  |  |  | @ Cl=0.1, Cd= | 0.0044642
|  |  |  | @ Cl=0.4, Cd= | 0.0036601
|  |  |  | @ Cl=0.6, Cd= | 0.004432
alpha (deg) | Cl | Cd | Cm | Cl/Cd
-20 | -1.534 | 0.02899 | -0.0733 | -52.9148
-19.5 | -1.5144 | 0.02669 | -0.0724 | -56.7404
-19 | -1.4915 | 0.0247 | -0.0714 | -60.3846
-18.5 | -1.4675 | 0.02291 | -0.0701 | -64.055
-18 | -1.4455 | 0.02106 | -0.0686 | -68.6372
-17.5 | -1.4236 | 0.01931 | -0.0667 | -73.7235
-17 | -1.3968 | 0.01789 | -0.0649 | -78.0771
-16.5 | -1.3705 | 0.01654 | -0.0628 | -82.8597
-16 | -1.3433 | 0.0153 | -0.0606 | -87.7974
-15.5 | -1.3132 | 0.01429 | -0.0584 | -91.8964
-15 | -1.282 | 0.01339 | -0.0561 | -95.7431
-14.5 | -1.2494 | 0.01261 | -0.0537 | -99.0801
-14 | -1.2165 | 0.01194 | -0.0511 | -101.8844
-13.5 | -1.1842 | 0.01133 | -0.0482 | -104.519
-13 | -1.1535 | 0.01081 | -0.0445 | -106.7068
-12.5 | -1.1215 | 0.0104 | -0.0408 | -107.8365
-12 | -1.0773 | 0.00998 | -0.0394 | -107.9459
-11.5 | -1.0306 | 0.00956 | -0.0384 | -107.8033
-11 | -0.9821 | 0.00916 | -0.0377 | -107.2162
-10.5 | -0.9313 | 0.00884 | -0.0374 | -105.3507
-10 | -0.8791 | 0.00853 | -0.0373 | -103.0598
-9.5 | -0.8257 | 0.00825 | -0.0374 | -100.0848
-9 | -0.7715 | 0.008 | -0.0377 | -96.4375
-8.5 | -0.7172 | 0.00772 | -0.0379 | -92.9016
-8 | -0.6622 | 0.00744 | -0.0383 | -89.0054
-7.5 | -0.6065 | 0.00722 | -0.0388 | -84.0028
-7 | -0.5498 | 0.00701 | -0.0394 | -78.4308
-6.5 | -0.4928 | 0.00681 | -0.0401 | -72.3642
-6 | -0.4359 | 0.00661 | -0.0408 | -65.9455
-5.5 | -0.378 | 0.00643 | -0.0416 | -58.7869
-5 | -0.3201 | 0.00625 | -0.0425 | -51.216
-4.5 | -0.2619 | 0.0061 | -0.0434 | -42.9344
-4 | -0.2036 | 0.00593 | -0.0443 | -34.3339
-3.5 | -0.1454 | 0.00571 | -0.0452 | -25.4641
-3 | -0.0878 | 0.00543 | -0.046 | -16.1694
-2.5 | -0.03 | 0.00518 | -0.0469 | -5.7915
-2 | 0.0282 | 0.00492 | -0.0479 | 5.7317
-1.5 | 0.086 | 0.00457 | -0.0488 | 18.8184
-1 | 0.1429 | 0.00414 | -0.0497 | 34.5169
-0.5 | 0.1994 | 0.00365 | -0.0505 | 54.6301
0 | 0.2594 | 0.00359 | -0.0518 | 72.2563
0.5 | 0.3196 | 0.0036 | -0.0531 | 88.7778
1 | 0.3798 | 0.00365 | -0.0544 | 104.0548
1.5 | 0.4399 | 0.00368 | -0.0556 | 119.538
2 | 0.4994 | 0.00378 | -0.0568 | 132.1164
2.5 | 0.5579 | 0.00394 | -0.0579 | 141.599
3 | 0.6101 | 0.00455 | -0.0578 | 134.0879
4 | 0.7034 | 0.00613 | -0.0559 | 114.7471
4.5 | 0.7524 | 0.00663 | -0.0553 | 113.4842
5 | 0.8002 | 0.00711 | -0.0544 | 112.5457
5.5 | 0.8466 | 0.00758 | -0.0532 | 111.6887
6 | 0.8885 | 0.0081 | -0.0512 | 109.6914
6.5 | 0.925 | 0.00857 | -0.0482 | 107.9347
7 | 0.9478 | 0.00908 | -0.0425 | 104.3833
7.5 | 0.9786 | 0.00968 | -0.0387 | 101.095
8 | 1.0132 | 0.01026 | -0.0359 | 98.7524
8.5 | 1.0472 | 0.01095 | -0.0331 | 95.6347
9 | 1.0821 | 0.01167 | -0.0307 | 92.7249
9.5 | 1.1159 | 0.01247 | -0.0283 | 89.4868
10 | 1.1501 | 0.01331 | -0.026 | 86.4087
10.5 | 1.1828 | 0.01426 | -0.0237 | 82.9453
11 | 1.2138 | 0.01531 | -0.0214 | 79.2815
11.5 | 1.2446 | 0.01642 | -0.0191 | 75.7978
12 | 1.2756 | 0.01757 | -0.017 | 72.601
12.5 | 1.3063 | 0.01877 | -0.015 | 69.5951
13 | 1.3348 | 0.02012 | -0.0129 | 66.3419
13.5 | 1.3613 | 0.02167 | -0.0108 | 62.8196
14 | 1.3889 | 0.0232 | -0.0089 | 59.8664
14.5 | 1.4166 | 0.02475 | -0.0072 | 57.2364
15 | 1.444 | 0.02628 | -0.0054 | 54.9467
15.5 | 1.4951 | 0.02823 | -0.0091 | 52.9614
16 | 1.5316 | 0.03038 | -0.0101 | 50.4147
16.5 | 1.5775 | 0.03288 | -0.0136 | 47.9775
17 | 1.6116 | 0.0355 | -0.0149 | 45.3972
17.5 | 1.6353 | 0.03779 | -0.0138 | 43.2734
18 | 1.6564 | 0.04041 | -0.0127 | 40.9899
18.5 | 1.6755 | 0.04317 | -0.0116 | 38.8117
19 | 1.6947 | 0.0459 | -0.0106 | 36.9216
19.5 | 1.712 | 0.04885 | -0.0097 | 35.0461
20 | 1.7245 | 0.05225 | -0.0086 | 33.0048

## 131. Re 16M Mach 0.10 (1)
BIGFOIL.COM POLAR EXPORT
NACA65-319 a=0.6
NACA65-319 a=0.6 |  |  |  | Cl Max: | 1.559 | at alpha= | 14 | deg
JavaFoil+Calcfoil stall+Eppler ext transition |  |  |  | L/D Max: | 110.715 | at alpha= | 3 | deg
Re: | 16000000 |  |  | Cd Min: | 0.0048 | at alpha= | 0 | deg
Mach: | 0.1 |  |  | Cl=0 at alpha= | -2.1349 | deg
|  |  |  | @ Cl=0.1, Cd= | 0.0052092
|  |  |  | @ Cl=0.4, Cd= | 0.0049924
|  |  |  | @ Cl=0.6, Cd= | 0.0060222
alpha (deg) | Cl | Cd | Cm | Cl/Cd
-20 | -1.041 | 0.05457 | -0.006 | -19.079
-19.5 | -1.071 | 0.04896 | -0.007 | -21.874
-19 | -1.106 | 0.04012 | -0.008 | -27.566
-18.5 | -1.132 | 0.03568 | -0.009 | -31.742
-18 | -1.156 | 0.03176 | -0.01 | -36.394
-17.5 | -1.177 | 0.02821 | -0.011 | -41.699
-17 | -1.19 | 0.02638 | -0.012 | -45.102
-16.5 | -1.198 | 0.02363 | -0.013 | -50.705
-16 | -1.196 | 0.02156 | -0.014 | -55.476
-15.5 | -1.19 | 0.01981 | -0.015 | -60.057
-15 | -1.181 | 0.01811 | -0.016 | -65.194
-14.5 | -1.167 | 0.01678 | -0.017 | -69.565
-14 | -1.151 | 0.01555 | -0.018 | -73.987
-13.5 | -1.13 | 0.01457 | -0.019 | -77.56
-13 | -1.107 | 0.01363 | -0.02 | -81.199
-12.5 | -1.079 | 0.01282 | -0.021 | -84.218
-12 | -1.049 | 0.01211 | -0.022 | -86.573
-11.5 | -1.015 | 0.01146 | -0.023 | -88.602
-11 | -0.978 | 0.01087 | -0.024 | -90.04
-10.5 | -0.939 | 0.01033 | -0.025 | -90.859
-10 | -0.896 | 0.00985 | -0.026 | -91.019
-9.5 | -0.851 | 0.0094 | -0.027 | -90.554
-9 | -0.803 | 0.00902 | -0.028 | -89.097
-8.5 | -0.754 | 0.00866 | -0.029 | -86.998
-8 | -0.704 | 0.00845 | -0.031 | -83.308
-7.5 | -0.649 | 0.00817 | -0.032 | -79.431
-7 | -0.593 | 0.00789 | -0.033 | -75.114
-6.5 | -0.535 | 0.00761 | -0.034 | -70.254
-6 | -0.476 | 0.00738 | -0.035 | -64.531
-5.5 | -0.416 | 0.00718 | -0.036 | -57.935
-5 | -0.356 | 0.00697 | -0.037 | -51.033
-4.5 | -0.294 | 0.00687 | -0.038 | -42.865
-4 | -0.233 | 0.00672 | -0.039 | -34.622
-3.5 | -0.17 | 0.00651 | -0.04 | -26.191
-3 | -0.108 | 0.00585 | -0.041 | -18.467
-2.5 | -0.046 | 0.00566 | -0.042 | -8.044
-2 | 0.017 | 0.00551 | -0.043 | 3.119
-1.5 | 0.08 | 0.00526 | -0.045 | 15.233
-1 | 0.143 | 0.0051 | -0.046 | 28.003
-0.5 | 0.206 | 0.00505 | -0.047 | 40.709
0 | 0.269 | 0.0048 | -0.048 | 56.029
0.5 | 0.332 | 0.00484 | -0.049 | 68.441
1 | 0.394 | 0.00494 | -0.05 | 79.787
1.5 | 0.457 | 0.00549 | -0.051 | 83.292
2 | 0.52 | 0.00577 | -0.052 | 90.083
2.5 | 0.583 | 0.00611 | -0.053 | 95.298
3 | 0.643 | 0.0058 | -0.054 | 110.715
3.5 | 0.703 | 0.00672 | -0.055 | 104.628
4 | 0.764 | 0.00711 | -0.056 | 107.348
4.5 | 0.818 | 0.0076 | -0.057 | 107.691
5 | 0.876 | 0.00805 | -0.058 | 108.845
5.5 | 0.933 | 0.00872 | -0.059 | 106.911
6 | 0.988 | 0.00976 | -0.06 | 101.175
6.5 | 1.043 | 0.0102 | -0.061 | 102.214
7 | 1.096 | 0.01066 | -0.061 | 102.875
7.5 | 1.149 | 0.01112 | -0.062 | 103.301
8 | 1.199 | 0.01159 | -0.063 | 103.414
8.5 | 1.247 | 0.01211 | -0.064 | 102.963
9 | 1.291 | 0.01268 | -0.065 | 101.853
9.5 | 1.334 | 0.01321 | -0.066 | 101.011
10 | 1.373 | 0.01386 | -0.067 | 99.055
10.5 | 1.41 | 0.01448 | -0.068 | 97.349
11 | 1.443 | 0.01514 | -0.069 | 95.285
11.5 | 1.472 | 0.0159 | -0.069 | 92.565
12 | 1.498 | 0.0167 | -0.07 | 89.684
12.5 | 1.519 | 0.0177 | -0.071 | 85.855
13 | 1.537 | 0.01868 | -0.072 | 82.281
13.5 | 1.551 | 0.01961 | -0.073 | 79.102
14 | 1.559 | 0.02072 | -0.074 | 75.233
14.5 | 1.559 | 0.02193 | -0.074 | 71.095
15 | 1.555 | 0.02321 | -0.075 | 67.007
15.5 | 1.547 | 0.02441 | -0.076 | 63.387
16 | 1.534 | 0.02613 | -0.076 | 58.703
16.5 | 1.518 | 0.02752 | -0.077 | 55.15
17 | 1.497 | 0.02929 | -0.078 | 51.098
17.5 | 1.473 | 0.03105 | -0.078 | 47.437
18 | 1.445 | 0.03298 | -0.079 | 43.826
18.5 | 1.41 | 0.03545 | -0.079 | 39.761
19 | 1.371 | 0.03831 | -0.08 | 35.79

## 132. Re 16M Mach 0.10 (2)
BIGFOIL.COM POLAR EXPORT
NACA65-319 a=0.6
NACA65-319 a=0.6 |  |  |  | Cl Max: | 1.7195 | at alpha= | 20 | deg
XFOIL ncrit=9 |  |  |  | L/D Max: | 142.952 | at alpha= | 2.5 | deg
Re: | 16000000 |  |  | Cd Min: | 0.05454 | at alpha= | 20 | deg
Mach: | 0.1 |  |  | Cl=0 at alpha= | -2.244 | deg
|  |  |  | @ Cl=0.1, Cd= | 0.0044677
|  |  |  | @ Cl=0.4, Cd= | 0.0036588
|  |  |  | @ Cl=0.6, Cd= | 0.004373
alpha (deg) | Cl | Cd | Cm | Cl/Cd
-20 | -1.5325 | 0.0307 | -0.0766 | -49.9186
-19.5 | -1.5138 | 0.02819 | -0.0757 | -53.6999
-19 | -1.4913 | 0.02602 | -0.0747 | -57.3136
-18.5 | -1.4675 | 0.02408 | -0.0734 | -60.9427
-18 | -1.4448 | 0.02215 | -0.0719 | -65.228
-17.5 | -1.423 | 0.02028 | -0.07 | -70.1677
-17 | -1.3964 | 0.01875 | -0.0682 | -74.4747
-16.5 | -1.3707 | 0.01726 | -0.0661 | -79.4148
-16 | -1.3438 | 0.01591 | -0.0638 | -84.4626
-15.5 | -1.3142 | 0.01479 | -0.0615 | -88.8573
-15 | -1.2833 | 0.0138 | -0.0591 | -92.9928
-14.5 | -1.2505 | 0.01295 | -0.0567 | -96.5637
-14 | -1.2173 | 0.01222 | -0.0541 | -99.6154
-13.5 | -1.1843 | 0.01156 | -0.0512 | -102.4481
-13 | -1.1518 | 0.01099 | -0.0478 | -104.8044
-12.5 | -1.124 | 0.01054 | -0.0432 | -106.6414
-12 | -1.0819 | 0.0101 | -0.0412 | -107.1188
-11.5 | -1.0356 | 0.00967 | -0.04 | -107.0941
-11 | -0.9875 | 0.00926 | -0.039 | -106.6415
-10.5 | -0.9367 | 0.00892 | -0.0386 | -105.0112
-10 | -0.8843 | 0.0086 | -0.0383 | -102.8256
-9.5 | -0.8307 | 0.0083 | -0.0383 | -100.0843
-9 | -0.7762 | 0.00805 | -0.0384 | -96.4224
-8.5 | -0.7214 | 0.00777 | -0.0386 | -92.8443
-8 | -0.6661 | 0.00749 | -0.0389 | -88.9319
-7.5 | -0.6101 | 0.00725 | -0.0393 | -84.1517
-7 | -0.5531 | 0.00704 | -0.0399 | -78.5653
-6.5 | -0.4956 | 0.00684 | -0.0406 | -72.4561
-6 | -0.4383 | 0.00664 | -0.0412 | -66.009
-5.5 | -0.3802 | 0.00645 | -0.042 | -58.9457
-5 | -0.3218 | 0.00627 | -0.0429 | -51.3238
-4.5 | -0.2633 | 0.00612 | -0.0437 | -43.0229
-4 | -0.2045 | 0.00595 | -0.0447 | -34.3697
-3.5 | -0.1459 | 0.00573 | -0.0456 | -25.4625
-3 | -0.0882 | 0.00544 | -0.0464 | -16.2132
-2.5 | -0.03 | 0.00519 | -0.0472 | -5.7803
-2 | 0.0286 | 0.00493 | -0.0482 | 5.8012
-1.5 | 0.0867 | 0.00457 | -0.0492 | 18.9716
-1 | 0.1439 | 0.00413 | -0.05 | 34.8426
-0.5 | 0.2007 | 0.00364 | -0.0509 | 55.1374
0 | 0.2612 | 0.00359 | -0.0521 | 72.7577
0.5 | 0.3218 | 0.0036 | -0.0534 | 89.3889
1 | 0.3823 | 0.00365 | -0.0547 | 104.7397
1.5 | 0.4428 | 0.00368 | -0.056 | 120.3261
2 | 0.5028 | 0.00377 | -0.0572 | 133.3687
2.5 | 0.5618 | 0.00393 | -0.0582 | 142.9517
3 | 0.6144 | 0.00454 | -0.0582 | 135.3304
3.5 | 0.6619 | 0.00536 | -0.0574 | 123.4888
4 | 0.7075 | 0.00614 | -0.0561 | 115.228
4.5 | 0.7563 | 0.00665 | -0.0553 | 113.7293
5 | 0.8038 | 0.00715 | -0.0543 | 112.4196
5.5 | 0.8498 | 0.00762 | -0.053 | 111.5223
6 | 0.8908 | 0.00815 | -0.0508 | 109.3006
6.5 | 0.9202 | 0.00861 | -0.0462 | 106.8757
7 | 0.9453 | 0.00921 | -0.041 | 102.6384
7.5 | 0.9768 | 0.00984 | -0.0374 | 99.2683
8 | 1.0124 | 0.01045 | -0.0347 | 96.8804
8.5 | 1.0462 | 0.01118 | -0.0319 | 93.5778
9 | 1.0807 | 0.01195 | -0.0294 | 90.4351
9.5 | 1.1145 | 0.0128 | -0.0269 | 87.0703
10 | 1.1489 | 0.01369 | -0.0247 | 83.9226
10.5 | 1.1814 | 0.01468 | -0.0223 | 80.4768
11 | 1.2127 | 0.01577 | -0.0199 | 76.8992
11.5 | 1.245 | 0.01686 | -0.0178 | 73.8434
12 | 1.2762 | 0.01804 | -0.0157 | 70.7428
12.5 | 1.3061 | 0.01935 | -0.0136 | 67.4987
13 | 1.333 | 0.02087 | -0.0113 | 63.8716
13.5 | 1.3601 | 0.02244 | -0.0091 | 60.6105
14 | 1.3906 | 0.02385 | -0.0075 | 58.3061
14.5 | 1.4173 | 0.02554 | -0.0056 | 55.4933
15 | 1.4427 | 0.02728 | -0.0036 | 52.8849
15.5 | 1.4971 | 0.02912 | -0.0076 | 51.4114
16 | 1.5306 | 0.03161 | -0.0084 | 48.4214
16.5 | 1.5773 | 0.03414 | -0.0117 | 46.2009
17 | 1.6128 | 0.03674 | -0.0131 | 43.8977
17.5 | 1.634 | 0.03939 | -0.0119 | 41.4826
18 | 1.6558 | 0.042 | -0.0108 | 39.4238
18.5 | 1.6767 | 0.04464 | -0.0097 | 37.5605
19 | 1.6927 | 0.04779 | -0.0085 | 35.4195
19.5 | 1.7076 | 0.05108 | -0.0075 | 33.4299
20 | 1.7195 | 0.05454 | -0.0063 | 31.5273

## 133. Re 16M Mach 0.25 (1)
BIGFOIL.COM POLAR EXPORT
NACA65-319 a=0.6
NACA65-319 a=0.6 |  |  |  | Cl Max: | 1.494 | at alpha= | 13 | deg
JavaFoil+Calcfoil stall+Eppler ext transition |  |  |  | L/D Max: | 107.467 | at alpha= | 5 | deg
Re: | 16000000 |  |  | Cd Min: | 0.00484 | at alpha= | 0 | deg
Mach: | 0.25 |  |  | Cl=0 at alpha= | -2.1385 | deg
|  |  |  | @ Cl=0.1, Cd= | 0.0052946
|  |  |  | @ Cl=0.4, Cd= | 0.0049292
|  |  |  | @ Cl=0.6, Cd= | 0.005624
alpha (deg) | Cl | Cd | Cm | Cl/Cd
-19 | -0.671 | 0.14849 | -0.005 | -4.52
-18.5 | -0.731 | 0.12972 | -0.006 | -5.637
-18 | -0.824 | 0.07955 | -0.009 | -10.363
-17.5 | -0.911 | 0.05 | -0.01 | -18.223
-17 | -0.971 | 0.0392 | -0.012 | -24.775
-16.5 | -1.013 | 0.03288 | -0.013 | -30.812
-16 | -1.035 | 0.03013 | -0.014 | -34.343
-15.5 | -1.057 | 0.02556 | -0.015 | -41.341
-15 | -1.072 | 0.02209 | -0.016 | -48.53
-14.5 | -1.078 | 0.02014 | -0.017 | -53.537
-14 | -1.079 | 0.01831 | -0.018 | -58.931
-13.5 | -1.075 | 0.01674 | -0.019 | -64.217
-13 | -1.065 | 0.01538 | -0.02 | -69.261
-12.5 | -1.049 | 0.01429 | -0.021 | -73.454
-12 | -1.029 | 0.01333 | -0.022 | -77.165
-11.5 | -1.003 | 0.01239 | -0.023 | -81.021
-11 | -0.973 | 0.01175 | -0.024 | -82.787
-10.5 | -0.939 | 0.01109 | -0.026 | -84.681
-10 | -0.9 | 0.01051 | -0.027 | -85.663
-9.5 | -0.858 | 0.00994 | -0.028 | -86.34
-9 | -0.813 | 0.00947 | -0.029 | -85.867
-8.5 | -0.765 | 0.00907 | -0.03 | -84.265
-8 | -0.714 | 0.00868 | -0.031 | -82.211
-7.5 | -0.661 | 0.00774 | -0.032 | -85.304
-7 | -0.606 | 0.00818 | -0.034 | -74.114
-6.5 | -0.548 | 0.00787 | -0.035 | -69.607
-6 | -0.488 | 0.00762 | -0.036 | -64.063
-5.5 | -0.427 | 0.00737 | -0.037 | -57.95
-5 | -0.365 | 0.00719 | -0.038 | -50.74
-4.5 | -0.302 | 0.00697 | -0.039 | -43.332
-4 | -0.239 | 0.00675 | -0.04 | -35.377
-3.5 | -0.175 | 0.00655 | -0.041 | -26.734
-3 | -0.111 | 0.00598 | -0.042 | -18.555
-2.5 | -0.047 | 0.0058 | -0.044 | -8.063
-2 | 0.018 | 0.00552 | -0.045 | 3.196
-1.5 | 0.082 | 0.00535 | -0.046 | 15.38
-1 | 0.147 | 0.00515 | -0.047 | 28.526
-0.5 | 0.211 | 0.00507 | -0.048 | 41.736
0 | 0.276 | 0.00484 | -0.049 | 57.093
0.5 | 0.341 | 0.00492 | -0.05 | 69.305
1 | 0.405 | 0.00493 | -0.051 | 82.136
1.5 | 0.47 | 0.00557 | -0.052 | 84.33
2 | 0.534 | 0.00588 | -0.054 | 90.899
2.5 | 0.597 | 0.00558 | -0.054 | 106.846
3 | 0.659 | 0.00649 | -0.055 | 101.396
3.5 | 0.721 | 0.00691 | -0.056 | 104.277
4 | 0.783 | 0.00735 | -0.057 | 106.498
4.5 | 0.839 | 0.00787 | -0.058 | 106.487
5 | 0.898 | 0.00835 | -0.059 | 107.467
5.5 | 0.955 | 0.00911 | -0.06 | 104.794
6 | 1.011 | 0.01021 | -0.061 | 98.977
6.5 | 1.067 | 0.01072 | -0.062 | 99.467
7 | 1.121 | 0.0112 | -0.063 | 100.082
7.5 | 1.173 | 0.01171 | -0.064 | 100.2
8 | 1.223 | 0.01225 | -0.065 | 99.81
8.5 | 1.269 | 0.01282 | -0.066 | 98.986
9 | 1.313 | 0.01344 | -0.067 | 97.657
9.5 | 1.352 | 0.0141 | -0.068 | 95.888
10 | 1.387 | 0.01511 | -0.069 | 91.805
10.5 | 1.419 | 0.01554 | -0.069 | 91.313
11 | 1.445 | 0.0164 | -0.07 | 88.092
11.5 | 1.466 | 0.0174 | -0.071 | 84.238
12 | 1.481 | 0.01837 | -0.072 | 80.609
12.5 | 1.49 | 0.01946 | -0.073 | 76.567
13 | 1.494 | 0.02061 | -0.074 | 72.472
13.5 | 1.491 | 0.02179 | -0.074 | 68.404
14 | 1.477 | 0.02322 | -0.075 | 63.624
14.5 | 1.454 | 0.02461 | -0.076 | 59.065
15 | 1.421 | 0.02662 | -0.077 | 53.403
15.5 | 1.382 | 0.0284 | -0.077 | 48.677
16 | 1.335 | 0.03071 | -0.078 | 43.461
16.5 | 1.281 | 0.03299 | -0.079 | 38.825
17 | 1.22 | 0.03603 | -0.079 | 33.852
17.5 | 1.153 | 0.0395 | -0.079 | 29.182
18 | 1.074 | 0.04663 | -0.079 | 23.029

## 134. Re 16M Mach 0.25 (2)
BIGFOIL.COM POLAR EXPORT
NACA65-319 a=0.6
NACA65-319 a=0.6 |  |  |  | Cl Max: | 1.6842 | at alpha= | 20 | deg
XFOIL ncrit=9 |  |  |  | L/D Max: | 149.538 | at alpha= | 2.5 | deg
Re: | 16000000 |  |  | Cd Min: | 0.06695 | at alpha= | 20 | deg
Mach: | 0.25 |  |  | Cl=0 at alpha= | -2.2554 | deg
|  |  |  | @ Cl=0.1, Cd= | 0.0045133
|  |  |  | @ Cl=0.4, Cd= | 0.0036616
|  |  |  | @ Cl=0.6, Cd= | 0.0041426
alpha (deg) | Cl | Cd | Cm | Cl/Cd
-20 | -1.5098 | 0.04236 | -0.0928 | -35.6421
-19 | -1.4827 | 0.03477 | -0.0916 | -42.6431
-18.5 | -1.4595 | 0.03194 | -0.0906 | -45.6951
-18 | -1.4409 | 0.02898 | -0.0891 | -49.7205
-17.5 | -1.4182 | 0.02642 | -0.0875 | -53.679
-17 | -1.3946 | 0.02408 | -0.0855 | -57.9153
-16.5 | -1.3713 | 0.02188 | -0.0831 | -62.6737
-16 | -1.3453 | 0.01993 | -0.0807 | -67.5013
-15.5 | -1.3173 | 0.01823 | -0.0781 | -72.26
-15 | -1.2873 | 0.01669 | -0.0753 | -77.13
-14.5 | -1.256 | 0.01534 | -0.0725 | -81.8774
-14 | -1.2213 | 0.01423 | -0.0697 | -85.8257
-13.5 | -1.1878 | 0.01317 | -0.0665 | -90.1898
-13 | -1.1523 | 0.01229 | -0.0634 | -93.7592
-12.5 | -1.1164 | 0.01154 | -0.06 | -96.7418
-12 | -1.0804 | 0.0109 | -0.0563 | -99.1193
-11.5 | -1.0505 | 0.0103 | -0.0513 | -101.9903
-11 | -1.0122 | 0.00983 | -0.0475 | -102.9705
-10.5 | -0.963 | 0.0094 | -0.0457 | -102.4468
-10 | -0.9112 | 0.00898 | -0.0444 | -101.4699
-9.5 | -0.8571 | 0.00863 | -0.0436 | -99.3163
-9 | -0.8014 | 0.00832 | -0.043 | -96.3221
-8.5 | -0.7444 | 0.00802 | -0.0428 | -92.818
-8 | -0.6872 | 0.00773 | -0.0426 | -88.9004
-7.5 | -0.6296 | 0.00745 | -0.0426 | -84.5101
-7 | -0.5709 | 0.00719 | -0.0428 | -79.4019
-6.5 | -0.5114 | 0.00698 | -0.0432 | -73.2665
-6 | -0.4517 | 0.00678 | -0.0437 | -66.6224
-5.5 | -0.3917 | 0.00655 | -0.0443 | -59.8015
-5 | -0.3312 | 0.00638 | -0.045 | -51.9122
-4.5 | -0.2708 | 0.0062 | -0.0457 | -43.6774
-4 | -0.2098 | 0.00602 | -0.0466 | -34.8505
-3.5 | -0.1491 | 0.00582 | -0.0474 | -25.6186
-3 | -0.0895 | 0.00554 | -0.0482 | -16.1552
-2.5 | -0.0296 | 0.00525 | -0.049 | -5.6381
-2 | 0.0309 | 0.00496 | -0.05 | 6.2298
-1.5 | 0.0906 | 0.00459 | -0.0509 | 19.7386
-0.5 | 0.2082 | 0.00363 | -0.0526 | 57.3554
0 | 0.2711 | 0.00359 | -0.0539 | 75.5153
0.5 | 0.3338 | 0.00361 | -0.0553 | 92.4654
1 | 0.3966 | 0.00366 | -0.0566 | 108.3607
1.5 | 0.4593 | 0.00369 | -0.058 | 124.4715
2 | 0.5215 | 0.00379 | -0.0592 | 137.5989
2.5 | 0.5832 | 0.0039 | -0.0603 | 149.5385
3.5 | 0.685 | 0.00537 | -0.059 | 127.5605
4 | 0.7303 | 0.00617 | -0.0573 | 118.363
4.5 | 0.7767 | 0.00679 | -0.0557 | 114.3888
5 | 0.822 | 0.00733 | -0.0538 | 112.1419
5.5 | 0.8638 | 0.00787 | -0.0512 | 109.7586
6 | 0.8831 | 0.00846 | -0.0442 | 104.3853
7 | 0.9364 | 0.01007 | -0.0345 | 92.9891
7.5 | 0.9698 | 0.01091 | -0.0311 | 88.8909
8 | 1.0062 | 0.01171 | -0.0284 | 85.9266
8.5 | 1.0421 | 0.01259 | -0.0257 | 82.772
9 | 1.0763 | 0.01361 | -0.023 | 79.0816
9.5 | 1.1113 | 0.01464 | -0.0204 | 75.9085
10 | 1.1461 | 0.01574 | -0.018 | 72.8145
10.5 | 1.1775 | 0.01702 | -0.0153 | 69.1833
11 | 1.2088 | 0.01838 | -0.0127 | 65.7671
11.5 | 1.2413 | 0.01976 | -0.0104 | 62.8188
12 | 1.2736 | 0.0212 | -0.0081 | 60.0755
12.5 | 1.3043 | 0.02279 | -0.0059 | 57.2312
13 | 1.3321 | 0.02463 | -0.0035 | 54.0844
13.5 | 1.3611 | 0.02646 | -0.0013 | 51.4399
14 | 1.3919 | 0.02823 | 0.0006 | 49.3057
14.5 | 1.4196 | 0.03024 | 0.0026 | 46.9444
15 | 1.4443 | 0.03244 | 0.0048 | 44.5222
15.5 | 1.5233 | 0.03545 | -0.0043 | 42.9704
16 | 1.5311 | 0.03789 | 0.0008 | 40.4091
16.5 | 1.5745 | 0.04114 | -0.0019 | 38.2718
17 | 1.6126 | 0.0444 | -0.0036 | 36.3198
17.5 | 1.6343 | 0.04737 | -0.0019 | 34.5007
18 | 1.6518 | 0.05081 | -0.0004 | 32.5093
18.5 | 1.6642 | 0.05462 | 0.0013 | 30.4687
19 | 1.6735 | 0.05872 | 0.0029 | 28.4997
19.5 | 1.6818 | 0.06289 | 0.0045 | 26.7419
20 | 1.6842 | 0.06695 | 0.0071 | 25.1561

## 135. Re 16M Mach 0.50 (1)
BIGFOIL.COM POLAR EXPORT
NACA65-319 a=0.6
NACA65-319 a=0.6 |  |  |  | Cl Max: | 1.32 | at alpha= | 8.5 | deg
JavaFoil+Calcfoil stall+Eppler ext transition |  |  |  | L/D Max: | 100.883 | at alpha= | 4 | deg
Re: | 16000000 |  |  | Cd Min: | 0.00516 | at alpha= | 0 | deg
Mach: | 0.5 |  |  | Cl=0 at alpha= | -2.1389 | deg
|  |  |  | @ Cl=0.1, Cd= | 0.0056611
|  |  |  | @ Cl=0.4, Cd= | 0.0053137
|  |  |  | @ Cl=0.6, Cd= | 0.0064083
alpha (deg) | Cl | Cd | Cm | Cl/Cd
-20 | -1.016 | 0.18294 | -0.005 | -5.551
-19.5 | -0.99 | 0.16945 | -0.006 | -5.842
-19 | -0.96 | 0.16597 | -0.006 | -5.786
-18.5 | -0.931 | 0.16157 | -0.007 | -5.764
-18 | -0.902 | 0.15936 | -0.007 | -5.662
-17.5 | -0.876 | 0.14288 | -0.008 | -6.133
-17 | -0.849 | 0.13319 | -0.009 | -6.373
-16.5 | -0.819 | 0.12879 | -0.009 | -6.36
-16 | -0.791 | 0.11618 | -0.01 | -6.812
-15.5 | -0.764 | 0.108 | -0.01 | -7.076
-15 | -0.743 | 0.09776 | -0.012 | -7.603
-14.5 | -0.712 | 0.09499 | -0.012 | -7.492
-14 | -0.757 | 0.03963 | -0.018 | -19.098
-13.5 | -0.746 | 0.02775 | -0.02 | -26.894
-13 | -0.619 | 0.09142 | -0.012 | -6.775
-12.5 | -0.594 | 0.08222 | -0.014 | -7.222
-12 | -0.641 | 0.02878 | -0.023 | -22.268
-11.5 | -0.628 | 0.01981 | -0.025 | -31.701
-11 | -0.6 | 0.01711 | -0.027 | -35.078
-10.5 | -0.57 | 0.01521 | -0.028 | -37.505
-10 | -0.453 | 0.06036 | -0.018 | -7.5
-9.5 | -0.502 | 0.01482 | -0.03 | -33.891
-9 | -0.73 | 0.01295 | -0.032 | -56.41
-8.5 | -0.748 | 0.01177 | -0.033 | -63.601
-8 | -0.729 | 0.0109 | -0.034 | -66.875
-7.5 | -0.693 | 0.01016 | -0.036 | -68.152
-7 | -0.645 | 0.00947 | -0.037 | -68.164
-6.5 | -0.591 | 0.00899 | -0.038 | -65.728
-6 | -0.531 | 0.00858 | -0.04 | -61.962
-5.5 | -0.468 | 0.00823 | -0.041 | -56.896
-5 | -0.403 | 0.00791 | -0.042 | -50.944
-4.5 | -0.336 | 0.0078 | -0.044 | -43.088
-4 | -0.266 | 0.00745 | -0.045 | -35.713
-3.5 | -0.195 | 0.00721 | -0.046 | -27.075
-3 | -0.124 | 0.00645 | -0.047 | -19.204
-2.5 | -0.052 | 0.00617 | -0.049 | -8.474
-2 | 0.02 | 0.00589 | -0.05 | 3.351
-1.5 | 0.092 | 0.00569 | -0.051 | 16.152
-1 | 0.164 | 0.00543 | -0.052 | 30.245
-0.5 | 0.236 | 0.00538 | -0.054 | 43.9
0 | 0.309 | 0.00516 | -0.055 | 59.815
0.5 | 0.381 | 0.00529 | -0.056 | 72.055
1 | 0.453 | 0.00538 | -0.057 | 84.28
1.5 | 0.521 | 0.00592 | -0.058 | 87.935
2 | 0.591 | 0.00636 | -0.059 | 92.805
2.5 | 0.66 | 0.00673 | -0.06 | 98.182
3 | 0.729 | 0.00735 | -0.061 | 99.231
3.5 | 0.798 | 0.00794 | -0.062 | 100.541
4 | 0.867 | 0.00859 | -0.063 | 100.883
4.5 | 0.926 | 0.00934 | -0.064 | 99.108
5 | 0.989 | 0.01007 | -0.066 | 98.187
5.5 | 1.049 | 0.01186 | -0.066 | 88.47
6 | 1.109 | 0.01262 | -0.068 | 87.838
6.5 | 1.165 | 0.01337 | -0.069 | 87.121
7 | 1.216 | 0.01413 | -0.07 | 86.059
7.5 | 1.262 | 0.01497 | -0.071 | 84.318
8 | 1.3 | 0.01589 | -0.072 | 81.773
8.5 | 1.32 | 0.01695 | -0.073 | 77.832
9 | 1.316 | 0.01824 | -0.074 | 72.142
9.5 | 1.265 | 0.0198 | -0.075 | 63.88
10 | 0.952 | 0.02287 | -0.075 | 41.611
10.5 | 0.849 | 0.02275 | -0.077 | 37.307
11 | 0.879 | 0.02504 | -0.077 | 35.108
11.5 | 0.907 | 0.02831 | -0.078 | 32.057
12 | 0.942 | 0.0269 | -0.079 | 35.04
12.5 | 0.972 | 0.02946 | -0.08 | 32.993
13 | 0.999 | 0.03314 | -0.081 | 30.15
13.5 | 1.023 | 0.0383 | -0.081 | 26.713

## 136. Re 16M Mach 0.50 (2)
BIGFOIL.COM POLAR EXPORT
NACA65-319 a=0.6
NACA65-319 a=0.6 |  |  |  | Cl Max: | 1.3501 | at alpha= | 14 | deg
XFOIL ncrit=9 |  |  |  | L/D Max: | 178.783 | at alpha= | 3 | deg
Re: | 16000000 |  |  | Cd Min: | 0.1661 | at alpha= | 19 | deg
Mach: | 0.5 |  |  | Cl=0 at alpha= | -2.3141 | deg
|  |  |  | @ Cl=0.1, Cd= | 0.00477
|  |  |  | @ Cl=0.4, Cd= | 0.0037116
|  |  |  | @ Cl=0.6, Cd= | 0.0038909
alpha (deg) | Cl | Cd | Cm | Cl/Cd
-15.5 | -0.6768 | 0.09928 | -0.0835 | -6.8171
-15 | -0.6938 | 0.08742 | -0.0916 | -7.9364
-14.5 | -0.7136 | 0.07554 | -0.0999 | -9.4467
-14 | -0.7382 | 0.0642 | -0.1075 | -11.4984
-13.5 | -0.7666 | 0.0539 | -0.1132 | -14.2226
-13 | -0.7985 | 0.04466 | -0.1167 | -17.8795
-12.5 | -0.8323 | 0.03653 | -0.1175 | -22.784
-12 | -0.8578 | 0.02996 | -0.1158 | -28.6315
-11.5 | -0.8761 | 0.02462 | -0.112 | -35.5849
-11 | -0.8909 | 0.02005 | -0.1064 | -44.4339
-10.5 | -0.8926 | 0.01651 | -0.1 | -54.0642
-10 | -0.88 | 0.01388 | -0.0933 | -63.4006
-9.5 | -0.8567 | 0.01192 | -0.0868 | -71.8708
-9 | -0.8239 | 0.01055 | -0.0805 | -78.0948
-8.5 | -0.7841 | 0.00966 | -0.0745 | -81.1698
-8 | -0.7509 | 0.00901 | -0.067 | -83.3407
-7.5 | -0.6967 | 0.00854 | -0.0629 | -81.5808
-7 | -0.6357 | 0.00812 | -0.0601 | -78.2882
-6.5 | -0.5716 | 0.00773 | -0.0582 | -73.9457
-6 | -0.5051 | 0.00742 | -0.057 | -68.0728
-5.5 | -0.4371 | 0.00716 | -0.0563 | -61.0475
-5 | -0.3687 | 0.00687 | -0.0559 | -53.6681
-4.5 | -0.2995 | 0.00664 | -0.0559 | -45.1054
-4 | -0.2303 | 0.00643 | -0.0561 | -35.8165
-3.5 | -0.1607 | 0.00622 | -0.0566 | -25.836
-3 | -0.0921 | 0.00593 | -0.057 | -15.5312
-2.5 | -0.0248 | 0.00558 | -0.0575 | -4.4444
-2 | 0.0419 | 0.00519 | -0.058 | 8.0732
-1.5 | 0.1083 | 0.00471 | -0.0586 | 22.9936
-1 | 0.1743 | 0.00411 | -0.0593 | 42.4088
-0.5 | 0.243 | 0.00372 | -0.0604 | 65.3226
0 | 0.3156 | 0.00371 | -0.0619 | 85.0674
0.5 | 0.3884 | 0.00371 | -0.0635 | 104.69
1 | 0.4617 | 0.00372 | -0.0652 | 124.1129
1.5 | 0.534 | 0.0038 | -0.0666 | 140.5263
2 | 0.6066 | 0.0039 | -0.068 | 155.5385
2.5 | 0.6788 | 0.00401 | -0.0693 | 169.2768
3 | 0.7491 | 0.00419 | -0.0701 | 178.7828
3.5 | 0.7967 | 0.00515 | -0.067 | 154.699
4 | 0.8299 | 0.00623 | -0.0613 | 133.2103
4.5 | 0.8269 | 0.00733 | -0.0488 | 112.8104
5 | 0.8363 | 0.00871 | -0.0398 | 96.0161
5.5 | 0.8526 | 0.01032 | -0.0326 | 82.6163
6 | 0.8657 | 0.0123 | -0.0256 | 70.3821
6.5 | 0.8839 | 0.01432 | -0.0196 | 61.7249
7 | 0.9065 | 0.01629 | -0.0145 | 55.6476
7.5 | 0.9396 | 0.01798 | -0.0107 | 52.2581
8 | 0.9772 | 0.01961 | -0.0075 | 49.8317
8.5 | 1.0169 | 0.02125 | -0.0045 | 47.8541
9 | 1.0532 | 0.02313 | -0.0013 | 45.5339
9.5 | 1.0916 | 0.02504 | 0.0017 | 43.5942
10 | 1.1284 | 0.02713 | 0.0047 | 41.5923
10.5 | 1.1642 | 0.02937 | 0.0078 | 39.6391
11 | 1.203 | 0.03156 | 0.0107 | 38.1179
11.5 | 1.2373 | 0.03414 | 0.0137 | 36.2419
12 | 1.2717 | 0.03687 | 0.0167 | 34.4915
12.5 | 1.3029 | 0.03993 | 0.0197 | 32.6296
13 | 1.3312 | 0.04336 | 0.0227 | 30.7011
13.5 | 1.3478 | 0.04775 | 0.0258 | 28.2262
14 | 1.3501 | 0.05346 | 0.0285 | 25.2544
14.5 | 1.337 | 0.06071 | 0.0302 | 22.0227
15 | 1.312 | 0.06954 | 0.0305 | 18.8668
15.5 | 1.2845 | 0.07937 | 0.0291 | 16.1837
16.5 | 1.2293 | 0.10146 | 0.0215 | 12.1161
17 | 1.2008 | 0.11349 | 0.0156 | 10.5807
17.5 | 1.1701 | 0.12682 | 0.0078 | 9.2265
18 | 1.1452 | 0.14 | -0.0007 | 8.18
18.5 | 1.1226 | 0.15331 | -0.0096 | 7.3224
19 | 1.106 | 0.1661 | -0.0183 | 6.6586

## 137. Re 18M Mach 0.00 (1)
BIGFOIL.COM POLAR EXPORT
NACA65-319 a=0.6
NACA65-319 a=0.6 |  |  |  | Cl Max: | 1.572 | at alpha= | 14.5 | deg
JavaFoil+Calcfoil stall+Eppler ext transition |  |  |  | L/D Max: | 109.56 | at alpha= | 5 | deg
Re: | 18000000 |  |  | Cd Min: | 0.00489 | at alpha= | 0.5 | deg
Mach: | 0 |  |  | Cl=0 at alpha= | -2.1371 | deg
|  |  |  | @ Cl=0.1, Cd= | 0.0053116
|  |  |  | @ Cl=0.4, Cd= | 0.0053779
|  |  |  | @ Cl=0.6, Cd= | 0.0061233
alpha (deg) | Cl | Cd | Cm | Cl/Cd
-20 | -1.098 | 0.04708 | -0.006 | -23.329
-19.5 | -1.127 | 0.04058 | -0.007 | -27.772
-19 | -1.153 | 0.0355 | -0.008 | -32.476
-18.5 | -1.174 | 0.03201 | -0.009 | -36.672
-18 | -1.193 | 0.02872 | -0.01 | -41.523
-17.5 | -1.205 | 0.02696 | -0.011 | -44.698
-17 | -1.218 | 0.02421 | -0.012 | -50.288
-16.5 | -1.222 | 0.02189 | -0.013 | -55.812
-16 | -1.216 | 0.0201 | -0.014 | -60.514
-15.5 | -1.207 | 0.01855 | -0.015 | -65.069
-15 | -1.195 | 0.01703 | -0.016 | -70.162
-14.5 | -1.179 | 0.01587 | -0.017 | -74.288
-14 | -1.16 | 0.0148 | -0.018 | -78.39
-13.5 | -1.138 | 0.01388 | -0.019 | -81.985
-13 | -1.112 | 0.01306 | -0.02 | -85.209
-12.5 | -1.084 | 0.01228 | -0.021 | -88.23
-12 | -1.052 | 0.01161 | -0.022 | -90.616
-11.5 | -1.017 | 0.01106 | -0.023 | -91.965
-11 | -0.979 | 0.0105 | -0.024 | -93.236
-10.5 | -0.939 | 0.00999 | -0.025 | -93.959
-10 | -0.896 | 0.00958 | -0.026 | -93.459
-9.5 | -0.85 | 0.00913 | -0.027 | -93.073
-9 | -0.802 | 0.00877 | -0.028 | -91.478
-8.5 | -0.752 | 0.00786 | -0.029 | -95.706
-8 | -0.701 | 0.00826 | -0.03 | -84.916
-7.5 | -0.647 | 0.00794 | -0.031 | -81.46
-7 | -0.59 | 0.00765 | -0.032 | -77.127
-6.5 | -0.532 | 0.00744 | -0.034 | -71.607
-6 | -0.474 | 0.00721 | -0.035 | -65.708
-5.5 | -0.414 | 0.00709 | -0.036 | -58.423
-5 | -0.354 | 0.00688 | -0.037 | -51.414
-4.5 | -0.293 | 0.00675 | -0.038 | -43.394
-4 | -0.231 | 0.00654 | -0.039 | -35.391
-3.5 | -0.17 | 0.00645 | -0.04 | -26.279
-3 | -0.108 | 0.00589 | -0.041 | -18.266
-2.5 | -0.045 | 0.00571 | -0.042 | -7.937
-2 | 0.017 | 0.00552 | -0.043 | 3.094
-1.5 | 0.08 | 0.00536 | -0.044 | 14.858
-1 | 0.142 | 0.00521 | -0.045 | 27.287
-0.5 | 0.205 | 0.0051 | -0.046 | 40.12
0 | 0.267 | 0.00506 | -0.048 | 52.815
0.5 | 0.33 | 0.00489 | -0.049 | 67.483
1 | 0.392 | 0.00535 | -0.05 | 73.298
1.5 | 0.455 | 0.00557 | -0.051 | 81.655
2 | 0.517 | 0.00584 | -0.052 | 88.525
2.5 | 0.58 | 0.00625 | -0.053 | 92.741
3 | 0.64 | 0.00587 | -0.054 | 109.026
3.5 | 0.7 | 0.00675 | -0.055 | 103.644
4 | 0.76 | 0.00714 | -0.056 | 106.566
4.5 | 0.815 | 0.00755 | -0.057 | 108.014
5 | 0.873 | 0.00797 | -0.058 | 109.56
5.5 | 0.929 | 0.0086 | -0.058 | 108.112
6 | 0.984 | 0.00951 | -0.059 | 103.439
6.5 | 1.039 | 0.00996 | -0.06 | 104.359
7 | 1.093 | 0.01035 | -0.061 | 105.548
7.5 | 1.145 | 0.01078 | -0.062 | 106.246
8 | 1.196 | 0.01126 | -0.063 | 106.196
8.5 | 1.243 | 0.01175 | -0.064 | 105.819
9 | 1.288 | 0.0123 | -0.065 | 104.745
9.5 | 1.331 | 0.01277 | -0.066 | 104.23
10 | 1.371 | 0.0134 | -0.067 | 102.371
10.5 | 1.408 | 0.01398 | -0.068 | 100.713
11 | 1.442 | 0.01461 | -0.068 | 98.724
11.5 | 1.473 | 0.01539 | -0.069 | 95.692
12 | 1.5 | 0.01616 | -0.07 | 92.814
12.5 | 1.523 | 0.01701 | -0.071 | 89.567
13 | 1.543 | 0.01794 | -0.072 | 86.013
13.5 | 1.559 | 0.0189 | -0.073 | 82.485
14 | 1.569 | 0.01998 | -0.073 | 78.531
14.5 | 1.572 | 0.02112 | -0.074 | 74.468
15 | 1.572 | 0.0222 | -0.075 | 70.802
15.5 | 1.567 | 0.02348 | -0.075 | 66.766
16 | 1.559 | 0.0248 | -0.076 | 62.846
16.5 | 1.546 | 0.0262 | -0.077 | 59.015
17 | 1.53 | 0.02784 | -0.078 | 54.948
17.5 | 1.51 | 0.0298 | -0.078 | 50.669
18 | 1.488 | 0.03119 | -0.079 | 47.702
18.5 | 1.458 | 0.03343 | -0.079 | 43.599
19 | 1.425 | 0.03598 | -0.08 | 39.593
19.5 | 1.39 | 0.03842 | -0.08 | 36.192

## 138. Re 18M Mach 0.00 (2)
BIGFOIL.COM POLAR EXPORT
NACA65-319 a=0.6
NACA65-319 a=0.6 |  |  |  | Cl Max: | 1.7378 | at alpha= | 20 | deg
XFOIL ncrit=9 |  |  |  | L/D Max: | 139.574 | at alpha= | 2.5 | deg
Re: | 18000000 |  |  | Cd Min: | 0.05141 | at alpha= | 20 | deg
Mach: | 0 |  |  | Cl=0 at alpha= | -2.2444 | deg
|  |  |  | @ Cl=0.1, Cd= | 0.0045213
|  |  |  | @ Cl=0.4, Cd= | 0.0036235
|  |  |  | @ Cl=0.6, Cd= | 0.0046604
alpha (deg) | Cl | Cd | Cm | Cl/Cd
-20 | -1.5473 | 0.02802 | -0.0728 | -55.2213
-19.5 | -1.5274 | 0.02579 | -0.0718 | -59.2245
-19 | -1.5049 | 0.02384 | -0.0706 | -63.125
-18.5 | -1.4813 | 0.02204 | -0.0693 | -67.2096
-18 | -1.4563 | 0.02043 | -0.0678 | -71.2824
-17.5 | -1.4324 | 0.01879 | -0.066 | -76.232
-17 | -1.4056 | 0.01742 | -0.0642 | -80.6889
-16.5 | -1.3796 | 0.01607 | -0.062 | -85.8494
-16 | -1.3522 | 0.01488 | -0.0597 | -90.8737
-15.5 | -1.3234 | 0.01385 | -0.0573 | -95.5523
-15 | -1.2922 | 0.01297 | -0.0549 | -99.6299
-14.5 | -1.2602 | 0.01223 | -0.0523 | -103.0417
-14 | -1.2274 | 0.01159 | -0.0496 | -105.9016
-13.5 | -1.1956 | 0.01101 | -0.0464 | -108.5922
-13 | -1.167 | 0.01056 | -0.0421 | -110.5114
-12.5 | -1.127 | 0.01021 | -0.0399 | -110.382
-12 | -1.0818 | 0.00978 | -0.0387 | -110.6135
-11.5 | -1.0345 | 0.00938 | -0.0378 | -110.2878
-11 | -0.9857 | 0.009 | -0.0372 | -109.5222
-10.5 | -0.9346 | 0.00867 | -0.0369 | -107.797
-10 | -0.8821 | 0.00835 | -0.0368 | -105.6407
-9.5 | -0.8285 | 0.00809 | -0.037 | -102.4104
-9 | -0.7741 | 0.00784 | -0.0373 | -98.7372
-8.5 | -0.7191 | 0.00758 | -0.0376 | -94.8681
-8 | -0.664 | 0.00732 | -0.038 | -90.7104
-7.5 | -0.6082 | 0.00708 | -0.0385 | -85.904
-7 | -0.5514 | 0.00687 | -0.0392 | -80.262
-6.5 | -0.4942 | 0.0067 | -0.0399 | -73.7612
-6 | -0.437 | 0.0065 | -0.0406 | -67.2308
-5.5 | -0.3791 | 0.00631 | -0.0415 | -60.0792
-5 | -0.3211 | 0.00616 | -0.0423 | -52.1266
-4.5 | -0.2628 | 0.006 | -0.0432 | -43.8
-4 | -0.2042 | 0.00582 | -0.0442 | -35.0859
-3.5 | -0.1458 | 0.00563 | -0.0452 | -25.897
-3 | -0.088 | 0.00539 | -0.046 | -16.3265
-2.5 | -0.0299 | 0.00515 | -0.0469 | -5.8058
-2 | 0.0286 | 0.00489 | -0.048 | 5.8487
-1.5 | 0.0867 | 0.00461 | -0.0489 | 18.8069
-1 | 0.1437 | 0.00423 | -0.0498 | 33.9716
-0.5 | 0.2001 | 0.00366 | -0.0506 | 54.6721
0 | 0.2595 | 0.00359 | -0.0518 | 72.2841
0.5 | 0.3199 | 0.00358 | -0.0531 | 89.3575
1 | 0.38 | 0.0036 | -0.0544 | 105.5556
1.5 | 0.4396 | 0.00367 | -0.0556 | 119.782
2 | 0.4991 | 0.00378 | -0.0568 | 132.037
2.5 | 0.5569 | 0.00399 | -0.0577 | 139.5739
3 | 0.6064 | 0.00476 | -0.0573 | 127.395
3.5 | 0.6555 | 0.00546 | -0.0567 | 120.0549
4 | 0.7026 | 0.00615 | -0.0558 | 114.2439
5 | 0.8007 | 0.00707 | -0.0545 | 113.2532
5.5 | 0.8474 | 0.00753 | -0.0534 | 112.5365
6 | 0.8905 | 0.00802 | -0.0516 | 111.0349
7 | 0.954 | 0.00892 | -0.0436 | 106.9507
7.5 | 0.9855 | 0.00947 | -0.0399 | 104.0655
8 | 1.0205 | 0.01002 | -0.037 | 101.8463
8.5 | 1.055 | 0.01066 | -0.0343 | 98.9681
9 | 1.0887 | 0.0114 | -0.0316 | 95.5
9.5 | 1.1231 | 0.01216 | -0.0292 | 92.3602
10 | 1.1579 | 0.01296 | -0.0271 | 89.3441
10.5 | 1.1898 | 0.01393 | -0.0246 | 85.4128
11 | 1.2214 | 0.01495 | -0.0223 | 81.699
11.5 | 1.2536 | 0.01598 | -0.0201 | 78.4481
12 | 1.2855 | 0.01706 | -0.0181 | 75.3517
12.5 | 1.3164 | 0.01823 | -0.0161 | 72.2106
13 | 1.3428 | 0.01969 | -0.0137 | 68.1971
13.5 | 1.3703 | 0.02115 | -0.0116 | 64.7896
14 | 1.3992 | 0.02259 | -0.0099 | 61.9389
14.5 | 1.4287 | 0.02403 | -0.0082 | 59.4548
15 | 1.4542 | 0.02573 | -0.0064 | 56.5177
15.5 | 1.4774 | 0.02744 | -0.0042 | 53.8411
16 | 1.5289 | 0.02954 | -0.0082 | 51.7569
16.5 | 1.5655 | 0.03192 | -0.0097 | 49.0445
17 | 1.6079 | 0.03437 | -0.0124 | 46.7821
17.5 | 1.649 | 0.03693 | -0.015 | 44.652
18 | 1.6701 | 0.03952 | -0.0139 | 42.2596
18.5 | 1.6917 | 0.04205 | -0.0129 | 40.2307
19 | 1.7094 | 0.04489 | -0.0117 | 38.0798
19.5 | 1.7253 | 0.048 | -0.0108 | 35.9438
20 | 1.7378 | 0.05141 | -0.0097 | 33.8028

## 139. Re 18M Mach 0.10 (1)
BIGFOIL.COM POLAR EXPORT
NACA65-319 a=0.6
NACA65-319 a=0.6 |  |  |  | Cl Max: | 1.56 | at alpha= | 14 | deg
JavaFoil+Calcfoil stall+Eppler ext transition |  |  |  | L/D Max: | 109.178 | at alpha= | 5 | deg
Re: | 18000000 |  |  | Cd Min: | 0.00488 | at alpha= | 0.5 | deg
Mach: | 0.1 |  |  | Cl=0 at alpha= | -2.1349 | deg
|  |  |  | @ Cl=0.1, Cd= | 0.0052987
|  |  |  | @ Cl=0.4, Cd= | 0.0053638
|  |  |  | @ Cl=0.6, Cd= | 0.0061222
alpha (deg) | Cl | Cd | Cm | Cl/Cd
-20 | -1.027 | 0.06418 | -0.006 | -16
-19.5 | -1.074 | 0.04678 | -0.007 | -22.961
-19 | -1.109 | 0.03836 | -0.008 | -28.909
-18.5 | -1.135 | 0.03425 | -0.009 | -33.14
-18 | -1.158 | 0.03074 | -0.01 | -37.673
-17.5 | -1.179 | 0.02717 | -0.011 | -43.397
-17 | -1.192 | 0.02543 | -0.012 | -46.876
-16.5 | -1.199 | 0.02309 | -0.013 | -51.935
-16 | -1.198 | 0.02088 | -0.014 | -57.38
-15.5 | -1.192 | 0.01918 | -0.015 | -62.131
-15 | -1.182 | 0.01756 | -0.016 | -67.34
-14.5 | -1.169 | 0.0163 | -0.017 | -71.721
-14 | -1.152 | 0.01521 | -0.018 | -75.763
-13.5 | -1.132 | 0.01417 | -0.019 | -79.848
-13 | -1.108 | 0.01333 | -0.02 | -83.118
-12.5 | -1.081 | 0.0125 | -0.021 | -86.475
-12 | -1.05 | 0.01182 | -0.022 | -88.85
-11.5 | -1.016 | 0.01122 | -0.023 | -90.598
-11 | -0.979 | 0.01066 | -0.024 | -91.89
-10.5 | -0.94 | 0.01015 | -0.025 | -92.6
-10 | -0.897 | 0.00969 | -0.026 | -92.529
-9.5 | -0.852 | 0.00924 | -0.027 | -92.206
-9 | -0.804 | 0.00886 | -0.028 | -90.779
-8.5 | -0.754 | 0.00794 | -0.029 | -94.996
-8 | -0.704 | 0.00826 | -0.031 | -85.273
-7.5 | -0.649 | 0.00801 | -0.032 | -81.037
-7 | -0.593 | 0.00774 | -0.033 | -76.572
-6.5 | -0.535 | 0.00752 | -0.034 | -71.132
-6 | -0.476 | 0.00726 | -0.035 | -65.534
-5.5 | -0.416 | 0.00707 | -0.036 | -58.86
-5 | -0.356 | 0.00688 | -0.037 | -51.676
-4.5 | -0.294 | 0.00673 | -0.038 | -43.747
-4 | -0.233 | 0.00663 | -0.039 | -35.094
-3.5 | -0.17 | 0.00641 | -0.04 | -26.572
-3 | -0.108 | 0.00591 | -0.041 | -18.305
-2.5 | -0.046 | 0.00572 | -0.042 | -7.959
-2 | 0.017 | 0.00549 | -0.043 | 3.131
-1.5 | 0.08 | 0.00534 | -0.045 | 14.999
-1 | 0.143 | 0.00521 | -0.046 | 27.408
-0.5 | 0.206 | 0.00509 | -0.047 | 40.438
0 | 0.269 | 0.00505 | -0.048 | 53.227
0.5 | 0.332 | 0.00488 | -0.049 | 67.912
1 | 0.394 | 0.00534 | -0.05 | 73.877
1.5 | 0.457 | 0.00559 | -0.051 | 81.764
2 | 0.52 | 0.00584 | -0.052 | 88.951
2.5 | 0.583 | 0.00621 | -0.053 | 93.794
3 | 0.643 | 0.0059 | -0.054 | 108.95
3.5 | 0.703 | 0.00678 | -0.055 | 103.66
4 | 0.764 | 0.00718 | -0.056 | 106.4
4.5 | 0.819 | 0.00759 | -0.057 | 107.859
5 | 0.877 | 0.00803 | -0.058 | 109.178
5.5 | 0.933 | 0.00866 | -0.059 | 107.83
6 | 0.988 | 0.00959 | -0.06 | 103.104
6.5 | 1.044 | 0.01003 | -0.061 | 104.057
7 | 1.097 | 0.01044 | -0.062 | 105.095
7.5 | 1.15 | 0.01088 | -0.062 | 105.703
8 | 1.2 | 0.01137 | -0.063 | 105.579
8.5 | 1.248 | 0.01187 | -0.064 | 105.117
9 | 1.292 | 0.01243 | -0.065 | 103.964
9.5 | 1.335 | 0.01295 | -0.066 | 103.101
10 | 1.375 | 0.01356 | -0.067 | 101.399
10.5 | 1.411 | 0.01415 | -0.068 | 99.686
11 | 1.444 | 0.01479 | -0.069 | 97.616
11.5 | 1.473 | 0.01562 | -0.07 | 94.324
12 | 1.499 | 0.01641 | -0.07 | 91.349
12.5 | 1.521 | 0.01729 | -0.071 | 87.968
13 | 1.538 | 0.01824 | -0.072 | 84.334
13.5 | 1.552 | 0.01922 | -0.073 | 80.767
14 | 1.56 | 0.02022 | -0.074 | 77.131
14.5 | 1.56 | 0.02154 | -0.074 | 72.424
15 | 1.557 | 0.02281 | -0.075 | 68.225
15.5 | 1.548 | 0.02399 | -0.076 | 64.539
16 | 1.536 | 0.02554 | -0.076 | 60.131
16.5 | 1.519 | 0.027 | -0.077 | 56.24
17 | 1.498 | 0.0286 | -0.078 | 52.39
17.5 | 1.474 | 0.03036 | -0.078 | 48.557
18 | 1.447 | 0.03218 | -0.079 | 44.96
18.5 | 1.41 | 0.03506 | -0.08 | 40.221
19 | 1.372 | 0.03796 | -0.08 | 36.136

## 140. Re 18M Mach 0.10 (2)
BIGFOIL.COM POLAR EXPORT
NACA65-319 a=0.6
NACA65-319 a=0.6 |  |  |  | Cl Max: | 1.7356 | at alpha= | 20 | deg
XFOIL ncrit=9 |  |  |  | L/D Max: | 140.526 | at alpha= | 2.5 | deg
Re: | 18000000 |  |  | Cd Min: | 0.05342 | at alpha= | 20 | deg
Mach: | 0.1 |  |  | Cl=0 at alpha= | -2.2466 | deg
|  |  |  | @ Cl=0.1, Cd= | 0.0045244
|  |  |  | @ Cl=0.4, Cd= | 0.0036204
|  |  |  | @ Cl=0.6, Cd= | 0.0045783
alpha (deg) | Cl | Cd | Cm | Cl/Cd
-20 | -1.547 | 0.02964 | -0.0761 | -52.193
-19.5 | -1.5283 | 0.02717 | -0.0751 | -56.2495
-19 | -1.5062 | 0.02504 | -0.074 | -60.1518
-18.5 | -1.4821 | 0.02314 | -0.0727 | -64.0493
-18 | -1.457 | 0.02142 | -0.0712 | -68.0205
-17.5 | -1.4322 | 0.01973 | -0.0694 | -72.59
-17 | -1.406 | 0.01823 | -0.0675 | -77.1256
-16.5 | -1.3797 | 0.01679 | -0.0654 | -82.1739
-16 | -1.3524 | 0.0155 | -0.063 | -87.2516
-15.5 | -1.3243 | 0.01434 | -0.0605 | -92.3501
-15 | -1.2933 | 0.01338 | -0.058 | -96.6592
-14.5 | -1.2614 | 0.01255 | -0.0554 | -100.51
-14 | -1.2282 | 0.01185 | -0.0526 | -103.6456
-13.5 | -1.1953 | 0.01123 | -0.0496 | -106.4381
-13 | -1.1642 | 0.0107 | -0.0458 | -108.8037
-12 | -1.0868 | 0.00991 | -0.0405 | -109.667
-11.5 | -1.0398 | 0.00949 | -0.0393 | -109.568
-11 | -0.9911 | 0.0091 | -0.0385 | -108.9121
-10.5 | -0.94 | 0.00874 | -0.038 | -107.5515
-10 | -0.8875 | 0.00842 | -0.0378 | -105.4038
-9.5 | -0.8337 | 0.00814 | -0.0378 | -102.4201
-9 | -0.7789 | 0.00788 | -0.038 | -98.8452
-8.5 | -0.7234 | 0.00763 | -0.0383 | -94.81
-8 | -0.668 | 0.00737 | -0.0386 | -90.6377
-7.5 | -0.6118 | 0.00712 | -0.0391 | -85.927
-7 | -0.5547 | 0.0069 | -0.0397 | -80.3913
-6.5 | -0.4971 | 0.00673 | -0.0403 | -73.8633
-6 | -0.4394 | 0.00652 | -0.041 | -67.3926
-5.5 | -0.3813 | 0.00633 | -0.0418 | -60.237
-5 | -0.3228 | 0.00618 | -0.0427 | -52.233
-4.5 | -0.2642 | 0.00601 | -0.0436 | -43.9601
-4 | -0.2052 | 0.00584 | -0.0446 | -35.137
-3 | -0.0883 | 0.00541 | -0.0463 | -16.3216
-2.5 | -0.0298 | 0.00516 | -0.0473 | -5.7752
-2 | 0.029 | 0.0049 | -0.0483 | 5.9184
-1.5 | 0.0874 | 0.00461 | -0.0492 | 18.9588
-1 | 0.1448 | 0.00422 | -0.0501 | 34.3128
-0.5 | 0.2014 | 0.00365 | -0.0509 | 55.1781
0 | 0.2613 | 0.00359 | -0.0521 | 72.7855
0.5 | 0.322 | 0.00358 | -0.0535 | 89.9441
1 | 0.3825 | 0.0036 | -0.0547 | 106.25
1.5 | 0.4426 | 0.00367 | -0.056 | 120.5995
2 | 0.5025 | 0.00378 | -0.0572 | 132.9365
2.5 | 0.5607 | 0.00399 | -0.0581 | 140.5263
3 | 0.6108 | 0.00474 | -0.0577 | 128.8608
3.5 | 0.6595 | 0.00547 | -0.057 | 120.5667
4 | 0.7065 | 0.00617 | -0.0559 | 114.5057
4.5 | 0.7559 | 0.00665 | -0.0553 | 113.6692
5 | 0.8043 | 0.0071 | -0.0544 | 113.2817
5.5 | 0.8507 | 0.00757 | -0.0532 | 112.3778
6 | 0.8928 | 0.00808 | -0.0511 | 110.495
6.5 | 0.9271 | 0.0085 | -0.0475 | 109.0706
7 | 0.9513 | 0.00904 | -0.042 | 105.2323
7.5 | 0.9842 | 0.00961 | -0.0386 | 102.4142
8 | 1.0189 | 0.01022 | -0.0357 | 99.6967
8.5 | 1.0544 | 0.01087 | -0.0331 | 97.0009
9 | 1.0884 | 0.01164 | -0.0304 | 93.5052
9.5 | 1.1231 | 0.01244 | -0.028 | 90.2814
10 | 1.1582 | 0.01327 | -0.0258 | 87.2796
10.5 | 1.19 | 0.01428 | -0.0233 | 83.3333
11 | 1.2218 | 0.01533 | -0.021 | 79.6999
11.5 | 1.2538 | 0.01643 | -0.0188 | 76.3116
12 | 1.2845 | 0.01761 | -0.0166 | 72.9415
12.5 | 1.3147 | 0.01889 | -0.0144 | 69.5977
13 | 1.3419 | 0.02036 | -0.0121 | 65.9086
13.5 | 1.3719 | 0.02174 | -0.0102 | 63.1049
14 | 1.4 | 0.0233 | -0.0083 | 60.0858
14.5 | 1.4273 | 0.02496 | -0.0065 | 57.1835
15 | 1.4556 | 0.02654 | -0.0048 | 54.8455
15.5 | 1.4785 | 0.02833 | -0.0025 | 52.1885
16.5 | 1.5674 | 0.03297 | -0.0079 | 47.5402
17 | 1.608 | 0.03566 | -0.0105 | 45.0925
17.5 | 1.6486 | 0.03843 | -0.0131 | 42.8988
18 | 1.6723 | 0.04086 | -0.012 | 40.9276
18.5 | 1.6904 | 0.04378 | -0.0108 | 38.6112
19 | 1.7056 | 0.04697 | -0.0096 | 36.3125
19.5 | 1.7225 | 0.05006 | -0.0085 | 34.4087
20 | 1.7356 | 0.05342 | -0.0074 | 32.4897

## 141. Re 18M Mach 0.25 (1)
BIGFOIL.COM POLAR EXPORT
NACA65-319 a=0.6
NACA65-319 a=0.6 |  |  |  | Cl Max: | 1.495 | at alpha= | 13 | deg
JavaFoil+Calcfoil stall+Eppler ext transition |  |  |  | L/D Max: | 107.486 | at alpha= | 5 | deg
Re: | 18000000 |  |  | Cd Min: | 0.00494 | at alpha= | 0.5 | deg
Mach: | 0.25 |  |  | Cl=0 at alpha= | -2.1385 | deg
|  |  |  | @ Cl=0.1, Cd= | 0.0054012
|  |  |  | @ Cl=0.4, Cd= | 0.0053733
|  |  |  | @ Cl=0.6, Cd= | 0.0057946
alpha (deg) | Cl | Cd | Cm | Cl/Cd
-19 | -0.671 | 0.14857 | -0.005 | -4.516
-18.5 | -0.731 | 0.13078 | -0.006 | -5.587
-18 | -0.844 | 0.06378 | -0.009 | -13.237
-17.5 | -0.916 | 0.04659 | -0.011 | -19.664
-17 | -0.972 | 0.03859 | -0.012 | -25.183
-16.5 | -1.016 | 0.03144 | -0.013 | -32.319
-16 | -1.038 | 0.02885 | -0.014 | -35.966
-15.5 | -1.058 | 0.02506 | -0.015 | -42.204
-15 | -1.074 | 0.02134 | -0.016 | -50.323
-14.5 | -1.079 | 0.0197 | -0.017 | -54.769
-14 | -1.081 | 0.01778 | -0.018 | -60.799
-13.5 | -1.076 | 0.01627 | -0.019 | -66.167
-13 | -1.066 | 0.01497 | -0.02 | -71.215
-12.5 | -1.051 | 0.0139 | -0.021 | -75.603
-12 | -1.03 | 0.01299 | -0.022 | -79.315
-11.5 | -1.004 | 0.01212 | -0.023 | -82.9
-11 | -0.974 | 0.01149 | -0.024 | -84.807
-10.5 | -0.94 | 0.01085 | -0.026 | -86.6
-10 | -0.901 | 0.01029 | -0.027 | -87.561
-9.5 | -0.859 | 0.00974 | -0.028 | -88.222
-9 | -0.814 | 0.00931 | -0.029 | -87.449
-8.5 | -0.765 | 0.00892 | -0.03 | -85.771
-8 | -0.714 | 0.00854 | -0.031 | -83.647
-7.5 | -0.663 | 0.00833 | -0.032 | -79.589
-7 | -0.606 | 0.00802 | -0.034 | -75.641
-6.5 | -0.548 | 0.00768 | -0.035 | -71.365
-6 | -0.488 | 0.00743 | -0.036 | -65.64
-5.5 | -0.427 | 0.00725 | -0.037 | -58.86
-5 | -0.365 | 0.00707 | -0.038 | -51.607
-4.5 | -0.302 | 0.00685 | -0.039 | -44.118
-4 | -0.239 | 0.00669 | -0.04 | -35.723
-3.5 | -0.175 | 0.0066 | -0.041 | -26.515
-3 | -0.111 | 0.00597 | -0.042 | -18.607
-2.5 | -0.047 | 0.00581 | -0.044 | -8.057
-2 | 0.018 | 0.00559 | -0.045 | 3.16
-1.5 | 0.082 | 0.00544 | -0.046 | 15.118
-1 | 0.147 | 0.0053 | -0.047 | 27.687
-0.5 | 0.211 | 0.00515 | -0.048 | 41.024
0 | 0.276 | 0.00511 | -0.049 | 54.018
0.5 | 0.341 | 0.00494 | -0.05 | 68.989
1 | 0.405 | 0.00541 | -0.051 | 74.958
1.5 | 0.47 | 0.00568 | -0.052 | 82.734
2 | 0.534 | 0.00599 | -0.054 | 89.199
2.5 | 0.596 | 0.00574 | -0.054 | 103.911
3 | 0.659 | 0.0066 | -0.055 | 99.826
3.5 | 0.721 | 0.00698 | -0.056 | 103.33
4 | 0.783 | 0.00744 | -0.057 | 105.313
4.5 | 0.839 | 0.00787 | -0.058 | 106.607
5 | 0.898 | 0.00835 | -0.059 | 107.486
5.5 | 0.956 | 0.00903 | -0.06 | 105.843
6 | 1.012 | 0.01003 | -0.061 | 100.876
6.5 | 1.067 | 0.01051 | -0.062 | 101.594
7 | 1.122 | 0.01098 | -0.063 | 102.128
7.5 | 1.174 | 0.01149 | -0.064 | 102.134
8 | 1.224 | 0.01201 | -0.065 | 101.935
8.5 | 1.27 | 0.01256 | -0.066 | 101.127
9 | 1.314 | 0.01316 | -0.067 | 99.803
9.5 | 1.353 | 0.01381 | -0.068 | 98.002
10 | 1.388 | 0.01478 | -0.069 | 93.934
10.5 | 1.42 | 0.0152 | -0.07 | 93.376
11 | 1.446 | 0.01606 | -0.07 | 90.005
11.5 | 1.467 | 0.01706 | -0.071 | 85.982
12 | 1.482 | 0.01801 | -0.072 | 82.315
12.5 | 1.492 | 0.01902 | -0.073 | 78.434
13 | 1.495 | 0.02015 | -0.074 | 74.209
13.5 | 1.492 | 0.02142 | -0.075 | 69.642
14 | 1.479 | 0.02269 | -0.075 | 65.176
14.5 | 1.454 | 0.02425 | -0.076 | 59.973
15 | 1.423 | 0.02602 | -0.077 | 54.687
15.5 | 1.384 | 0.02773 | -0.077 | 49.891
16 | 1.336 | 0.02998 | -0.078 | 44.572
16.5 | 1.282 | 0.03224 | -0.079 | 39.776
17 | 1.22 | 0.03579 | -0.079 | 34.089
17.5 | 1.152 | 0.03982 | -0.079 | 28.918
18 | 1.071 | 0.04784 | -0.079 | 22.392

## 142. Re 18M Mach 0.25 (2)
BIGFOIL.COM POLAR EXPORT
NACA65-319 a=0.6
NACA65-319 a=0.6 |  |  |  | Cl Max: | 1.7128 | at alpha= | 20 | deg
XFOIL ncrit=9 |  |  |  | L/D Max: | 148.193 | at alpha= | 2.5 | deg
Re: | 18000000 |  |  | Cd Min: | 0.06564 | at alpha= | 20 | deg
Mach: | 0.25 |  |  | Cl=0 at alpha= | -2.2578 | deg
|  |  |  | @ Cl=0.1, Cd= | 0.0045774
|  |  |  | @ Cl=0.4, Cd= | 0.0036232
|  |  |  | @ Cl=0.6, Cd= | 0.0042106
alpha (deg) | Cl | Cd | Cm | Cl/Cd
-20 | -1.5319 | 0.0406 | -0.093 | -37.7315
-19.5 | -1.5185 | 0.03678 | -0.0924 | -41.286
-19 | -1.4998 | 0.03355 | -0.0915 | -44.7034
-18.5 | -1.4776 | 0.0307 | -0.0903 | -48.1303
-18 | -1.4585 | 0.02782 | -0.0887 | -52.4263
-17.5 | -1.4343 | 0.02541 | -0.0869 | -56.4463
-17 | -1.4052 | 0.02345 | -0.0851 | -59.9232
-16.5 | -1.3824 | 0.02124 | -0.0826 | -65.0847
-16 | -1.3556 | 0.01937 | -0.0801 | -69.9845
-15.5 | -1.3274 | 0.0177 | -0.0774 | -74.9944
-15 | -1.2985 | 0.01615 | -0.0745 | -80.4025
-14.5 | -1.2671 | 0.01484 | -0.0715 | -85.3841
-14 | -1.2331 | 0.01374 | -0.0685 | -89.7453
-13.5 | -1.199 | 0.01274 | -0.0653 | -94.113
-13 | -1.1633 | 0.01191 | -0.062 | -97.6742
-12.5 | -1.1276 | 0.0112 | -0.0585 | -100.6786
-12 | -1.0925 | 0.01058 | -0.0545 | -103.2609
-11.5 | -1.0629 | 0.01011 | -0.0492 | -105.1335
-11 | -1.0175 | 0.00965 | -0.0467 | -105.4404
-10.5 | -0.9673 | 0.00921 | -0.0451 | -105.0271
-10 | -0.9151 | 0.00881 | -0.0438 | -103.8706
-9.5 | -0.8608 | 0.00846 | -0.043 | -101.7494
-9 | -0.8046 | 0.00814 | -0.0425 | -98.8452
-8.5 | -0.7473 | 0.00786 | -0.0423 | -95.0763
-8 | -0.6895 | 0.00761 | -0.0423 | -90.6045
-7.5 | -0.6315 | 0.00731 | -0.0423 | -86.3885
-7 | -0.5727 | 0.00706 | -0.0425 | -81.119
-6.5 | -0.5132 | 0.00686 | -0.0429 | -74.8105
-6 | -0.453 | 0.00665 | -0.0435 | -68.1203
-5.5 | -0.393 | 0.00644 | -0.0441 | -61.0248
-5 | -0.3324 | 0.00628 | -0.0448 | -52.9299
-4.5 | -0.2716 | 0.00609 | -0.0456 | -44.5977
-4 | -0.2106 | 0.00591 | -0.0465 | -35.6345
-3.5 | -0.1496 | 0.00575 | -0.0474 | -26.0174
-3 | -0.0899 | 0.00547 | -0.0481 | -16.4351
-2.5 | -0.0294 | 0.0052 | -0.049 | -5.6538
-2 | 0.0313 | 0.00493 | -0.05 | 6.3489
-1.5 | 0.0914 | 0.00464 | -0.051 | 19.6983
-1 | 0.1505 | 0.00421 | -0.0518 | 35.7482
0 | 0.2711 | 0.00359 | -0.0539 | 75.5153
0.5 | 0.3342 | 0.00358 | -0.0553 | 93.352
1 | 0.3967 | 0.00362 | -0.0566 | 109.5856
1.5 | 0.459 | 0.00368 | -0.0579 | 124.7283
2 | 0.521 | 0.0038 | -0.0591 | 137.1053
2.5 | 0.5824 | 0.00393 | -0.0602 | 148.1934
4 | 0.7279 | 0.00625 | -0.0569 | 116.464
4.5 | 0.7759 | 0.0068 | -0.0555 | 114.1029
5 | 0.8226 | 0.00729 | -0.0539 | 112.8395
5.5 | 0.8651 | 0.00781 | -0.0514 | 110.7682
6 | 0.8877 | 0.00835 | -0.045 | 106.3114
6.5 | 0.9112 | 0.00911 | -0.0393 | 100.022
7 | 0.9423 | 0.00986 | -0.0353 | 95.568
7.5 | 0.9775 | 0.01061 | -0.0322 | 92.1301
8 | 1.0129 | 0.01143 | -0.0293 | 88.6177
8.5 | 1.0495 | 0.01227 | -0.0267 | 85.5338
9 | 1.0835 | 0.01327 | -0.0238 | 81.6503
9.5 | 1.1195 | 0.01426 | -0.0214 | 78.5063
10 | 1.1541 | 0.01534 | -0.0189 | 75.2347
10.5 | 1.1854 | 0.01663 | -0.0161 | 71.2808
11 | 1.2184 | 0.01788 | -0.0137 | 68.1432
11.5 | 1.2512 | 0.01921 | -0.0113 | 65.1327
12 | 1.2829 | 0.02067 | -0.0089 | 62.0658
12.5 | 1.3122 | 0.02233 | -0.0065 | 58.764
13 | 1.3415 | 0.02408 | -0.0042 | 55.7101
13.5 | 1.3722 | 0.02576 | -0.0021 | 53.2686
14 | 1.4029 | 0.02755 | -0.0002 | 50.922
14.5 | 1.4288 | 0.02968 | 0.0019 | 48.1402
15 | 1.4546 | 0.03187 | 0.004 | 45.6417
15.5 | 1.4803 | 0.03393 | 0.0063 | 43.6281
16 | 1.5315 | 0.03688 | 0.0024 | 41.5266
16.5 | 1.5668 | 0.03982 | 0.0016 | 39.3471
17 | 1.61 | 0.04278 | -0.0004 | 37.6344
17.5 | 1.6482 | 0.04641 | -0.0027 | 35.5139
18 | 1.6662 | 0.04995 | -0.0014 | 33.3574
18.5 | 1.6784 | 0.05381 | 0.0002 | 31.1912
19 | 1.6895 | 0.05781 | 0.0018 | 29.225
19.5 | 1.7048 | 0.06147 | 0.0032 | 27.7339
20 | 1.7128 | 0.06564 | 0.0048 | 26.0938

## 143. Re 18M Mach 0.50 (1)
BIGFOIL.COM POLAR EXPORT
NACA65-319 a=0.6
NACA65-319 a=0.6 |  |  |  | Cl Max: | 1.321 | at alpha= | 8.5 | deg
JavaFoil+Calcfoil stall+Eppler ext transition |  |  |  | L/D Max: | 100.119 | at alpha= | 4 | deg
Re: | 18000000 |  |  | Cd Min: | 0.00514 | at alpha= | 0 | deg
Mach: | 0.5 |  |  | Cl=0 at alpha= | -2.1389 | deg
|  |  |  | @ Cl=0.1, Cd= | 0.0057044
|  |  |  | @ Cl=0.4, Cd= | 0.0053442
|  |  |  | @ Cl=0.6, Cd= | 0.0064944
alpha (deg) | Cl | Cd | Cm | Cl/Cd
-20 | -1.016 | 0.18841 | -0.005 | -5.391
-19.5 | -0.99 | 0.17579 | -0.006 | -5.631
-19 | -0.96 | 0.17133 | -0.006 | -5.604
-18.5 | -0.931 | 0.16511 | -0.007 | -5.639
-18 | -0.902 | 0.16161 | -0.007 | -5.582
-17.5 | -0.876 | 0.14862 | -0.008 | -5.895
-17 | -0.847 | 0.14103 | -0.008 | -6.007
-16.5 | -0.818 | 0.13357 | -0.009 | -6.124
-16 | -0.79 | 0.12238 | -0.009 | -6.454
-15.5 | -0.762 | 0.11506 | -0.01 | -6.624
-15 | -0.744 | 0.09625 | -0.012 | -7.734
-14.5 | -0.714 | 0.09225 | -0.013 | -7.742
-14 | -0.751 | 0.04269 | -0.018 | -17.597
-13.5 | -0.74 | 0.03037 | -0.02 | -24.386
-13 | -0.62 | 0.0907 | -0.013 | -6.831
-12.5 | -0.595 | 0.0806 | -0.014 | -7.383
-12 | -0.646 | 0.02623 | -0.023 | -24.638
-11.5 | -0.629 | 0.0193 | -0.025 | -32.59
-11 | -0.601 | 0.01664 | -0.027 | -36.137
-10.5 | -0.571 | 0.01482 | -0.028 | -38.542
-10 | -0.452 | 0.06062 | -0.018 | -7.462
-9.5 | -0.503 | 0.01463 | -0.03 | -34.346
-9 | -0.731 | 0.01266 | -0.032 | -57.776
-8.5 | -0.749 | 0.01154 | -0.033 | -64.916
-8 | -0.73 | 0.01071 | -0.034 | -68.139
-7.5 | -0.693 | 0.00993 | -0.036 | -69.809
-7 | -0.646 | 0.0093 | -0.037 | -69.431
-6.5 | -0.591 | 0.0088 | -0.038 | -67.213
-6 | -0.532 | 0.00844 | -0.04 | -63.017
-5.5 | -0.469 | 0.00808 | -0.041 | -58.046
-5 | -0.403 | 0.00727 | -0.042 | -55.468
-4.5 | -0.336 | 0.00767 | -0.044 | -43.814
-4 | -0.266 | 0.0073 | -0.045 | -36.44
-3.5 | -0.195 | 0.00714 | -0.046 | -27.338
-3 | -0.124 | 0.0066 | -0.047 | -18.767
-2.5 | -0.052 | 0.00622 | -0.049 | -8.399
-2 | 0.02 | 0.00596 | -0.05 | 3.312
-1.5 | 0.092 | 0.00572 | -0.051 | 16.077
-1 | 0.164 | 0.00558 | -0.052 | 29.43
-0.5 | 0.236 | 0.00543 | -0.054 | 43.532
0 | 0.309 | 0.00514 | -0.055 | 60.02
0.5 | 0.381 | 0.00519 | -0.056 | 73.368
1 | 0.45 | 0.00575 | -0.057 | 78.223
1.5 | 0.52 | 0.00614 | -0.058 | 84.759
2 | 0.591 | 0.00642 | -0.059 | 91.969
2.5 | 0.66 | 0.00699 | -0.06 | 94.473
3 | 0.729 | 0.00748 | -0.061 | 97.517
3.5 | 0.798 | 0.00803 | -0.062 | 99.406
4 | 0.867 | 0.00866 | -0.063 | 100.119
4.5 | 0.926 | 0.00931 | -0.065 | 99.428
5 | 0.989 | 0.01027 | -0.066 | 96.357
5.5 | 1.05 | 0.01167 | -0.067 | 90.012
6 | 1.109 | 0.01237 | -0.068 | 89.656
6.5 | 1.165 | 0.01309 | -0.069 | 89.009
7 | 1.217 | 0.01386 | -0.07 | 87.846
7.5 | 1.263 | 0.01465 | -0.071 | 86.228
8 | 1.301 | 0.01555 | -0.072 | 83.641
8.5 | 1.321 | 0.01662 | -0.073 | 79.467
9 | 1.317 | 0.01784 | -0.074 | 73.799
9.5 | 1.266 | 0.01943 | -0.075 | 65.175
10 | 0.952 | 0.0224 | -0.075 | 42.515
10.5 | 0.85 | 0.02228 | -0.077 | 38.137
11 | 0.88 | 0.02451 | -0.077 | 35.912
11.5 | 0.908 | 0.02756 | -0.078 | 32.954
12 | 0.943 | 0.02636 | -0.079 | 35.785
12.5 | 0.973 | 0.02887 | -0.08 | 33.694
13 | 1 | 0.03235 | -0.081 | 30.928
13.5 | 1.025 | 0.03728 | -0.081 | 27.494

## 144. Re 18M Mach 0.50 (2)
BIGFOIL.COM POLAR EXPORT
NACA65-319 a=0.6
NACA65-319 a=0.6 |  |  |  | Cl Max: | 1.3618 | at alpha= | 13.5 | deg
XFOIL ncrit=9 |  |  |  | L/D Max: | 177.156 | at alpha= | 3 | deg
Re: | 18000000 |  |  | Cd Min: | 0.15243 | at alpha= | 18.5 | deg
Mach: | 0.5 |  |  | Cl=0 at alpha= | -2.3145 | deg
|  |  |  | @ Cl=0.1, Cd= | 0.0047849
|  |  |  | @ Cl=0.4, Cd= | 0.0036489
|  |  |  | @ Cl=0.6, Cd= | 0.0038295
alpha (deg) | Cl | Cd | Cm | Cl/Cd
-15.5 | -0.6858 | 0.09795 | -0.0847 | -7.0015
-15 | -0.7021 | 0.08622 | -0.0927 | -8.1431
-14.5 | -0.7214 | 0.07453 | -0.1009 | -9.6793
-14 | -0.7461 | 0.0633 | -0.1083 | -11.7867
-13.5 | -0.7744 | 0.0531 | -0.1139 | -14.5838
-13 | -0.8056 | 0.04401 | -0.1171 | -18.3049
-12.5 | -0.8451 | 0.03563 | -0.1179 | -23.7188
-12 | -0.8709 | 0.02918 | -0.1159 | -29.8458
-11.5 | -0.8899 | 0.02387 | -0.1118 | -37.2811
-11 | -0.9045 | 0.0194 | -0.106 | -46.6237
-10.5 | -0.9067 | 0.01592 | -0.0992 | -56.9535
-10 | -0.8941 | 0.01334 | -0.0924 | -67.024
-9.5 | -0.87 | 0.01146 | -0.0856 | -75.9162
-9 | -0.8364 | 0.01021 | -0.0791 | -81.9197
-8.5 | -0.7967 | 0.00936 | -0.0729 | -85.1175
-8 | -0.7613 | 0.00881 | -0.0655 | -86.4132
-7.5 | -0.7031 | 0.00836 | -0.062 | -84.1029
-7 | -0.6397 | 0.00797 | -0.0596 | -80.2635
-6.5 | -0.5751 | 0.00759 | -0.0577 | -75.7708
-6 | -0.5082 | 0.00728 | -0.0565 | -69.8077
-5.5 | -0.4396 | 0.00701 | -0.0559 | -62.7104
-5 | -0.3706 | 0.00674 | -0.0556 | -54.9852
-4.5 | -0.3014 | 0.00652 | -0.0556 | -46.227
-4 | -0.2317 | 0.00632 | -0.0559 | -36.6614
-3.5 | -0.1616 | 0.00611 | -0.0564 | -26.4484
-3 | -0.0924 | 0.00586 | -0.057 | -15.7679
-2.5 | -0.025 | 0.00552 | -0.0575 | -4.529
-2 | 0.0424 | 0.00517 | -0.0581 | 8.2012
-1.5 | 0.1097 | 0.00472 | -0.0588 | 23.2415
-1 | 0.177 | 0.00423 | -0.0596 | 41.844
-0.5 | 0.2433 | 0.00367 | -0.0604 | 66.2943
0 | 0.3159 | 0.00366 | -0.062 | 86.3115
0.5 | 0.3893 | 0.00364 | -0.0637 | 106.9505
1 | 0.4618 | 0.0037 | -0.0652 | 124.8108
1.5 | 0.5347 | 0.00373 | -0.0668 | 143.3512
2 | 0.6069 | 0.00384 | -0.0681 | 158.0469
2.5 | 0.6786 | 0.00399 | -0.0693 | 170.0752
3 | 0.7476 | 0.00422 | -0.0699 | 177.1564
3.5 | 0.7896 | 0.00534 | -0.0659 | 147.8652
4 | 0.8227 | 0.00635 | -0.0601 | 129.5591
4.5 | 0.8184 | 0.00744 | -0.0474 | 110
5 | 0.8342 | 0.00872 | -0.0394 | 95.6651
5.5 | 0.8512 | 0.01031 | -0.0323 | 82.5606
6 | 0.8661 | 0.01222 | -0.0255 | 70.8756
6.5 | 0.8859 | 0.01417 | -0.0198 | 62.5194
7 | 0.9131 | 0.01596 | -0.0151 | 57.2118
7.5 | 0.9491 | 0.01751 | -0.0115 | 54.2033
8 | 0.9868 | 0.01911 | -0.0082 | 51.6379
8.5 | 1.0248 | 0.02082 | -0.0051 | 49.2219
9 | 1.062 | 0.02267 | -0.0019 | 46.8461
9.5 | 1.1007 | 0.02453 | 0.0011 | 44.8716
10 | 1.1376 | 0.02659 | 0.0043 | 42.783
10.5 | 1.1761 | 0.02866 | 0.0073 | 41.0363
11 | 1.2128 | 0.03097 | 0.0103 | 39.1605
11.5 | 1.2474 | 0.03352 | 0.0134 | 37.2136
12 | 1.283 | 0.03617 | 0.0163 | 35.4714
12.5 | 1.3155 | 0.03911 | 0.0194 | 33.6359
13 | 1.3443 | 0.04248 | 0.0226 | 31.6455
13.5 | 1.3618 | 0.04677 | 0.0258 | 29.117
14 | 1.3612 | 0.05266 | 0.0286 | 25.8488
14.5 | 1.347 | 0.05995 | 0.0304 | 22.4687
15 | 1.3215 | 0.06876 | 0.0307 | 19.219
15.5 | 1.2938 | 0.07855 | 0.0295 | 16.471
16 | 1.2659 | 0.08925 | 0.0265 | 14.1838
16.5 | 1.2386 | 0.10063 | 0.0219 | 12.3085
17 | 1.2076 | 0.11325 | 0.0155 | 10.6631
17.5 | 1.176 | 0.12601 | 0.0085 | 9.3326
18 | 1.151 | 0.13918 | 0.0001 | 8.2699
18.5 | 1.1284 | 0.15243 | -0.0088 | 7.4027

## 145. Re 20M Mach 0.00 (1)
BIGFOIL.COM POLAR EXPORT
NACA65-319 a=0.6
NACA65-319 a=0.6 |  |  |  | Cl Max: | 1.574 | at alpha= | 14.5 | deg
JavaFoil+Calcfoil stall+Eppler ext transition |  |  |  | L/D Max: | 110.074 | at alpha= | 5 | deg
Re: | 20000000 |  |  | Cd Min: | 0.00518 | at alpha= | -0.5 | deg
Mach: | 0 |  |  | Cl=0 at alpha= | -2.1371 | deg
|  |  |  | @ Cl=0.1, Cd= | 0.0053577
|  |  |  | @ Cl=0.4, Cd= | 0.0054505
|  |  |  | @ Cl=0.6, Cd= | 0.0061467
alpha (deg) | Cl | Cd | Cm | Cl/Cd
-20 | -1.09 | 0.05194 | -0.006 | -20.99
-19.5 | -1.128 | 0.03996 | -0.007 | -28.221
-19 | -1.155 | 0.03426 | -0.008 | -33.72
-18.5 | -1.176 | 0.0309 | -0.009 | -38.061
-18 | -1.194 | 0.02794 | -0.01 | -42.751
-17.5 | -1.207 | 0.02609 | -0.011 | -46.275
-17 | -1.22 | 0.02346 | -0.012 | -51.98
-16.5 | -1.223 | 0.02147 | -0.013 | -56.956
-16 | -1.218 | 0.01955 | -0.014 | -62.297
-15.5 | -1.209 | 0.01803 | -0.015 | -67.023
-15 | -1.196 | 0.01671 | -0.016 | -71.563
-14.5 | -1.181 | 0.01548 | -0.017 | -76.26
-14 | -1.161 | 0.0145 | -0.018 | -80.109
-13.5 | -1.139 | 0.01354 | -0.019 | -84.129
-13 | -1.114 | 0.01275 | -0.02 | -87.333
-12.5 | -1.085 | 0.01201 | -0.021 | -90.337
-12 | -1.053 | 0.0114 | -0.022 | -92.387
-11.5 | -1.018 | 0.01084 | -0.023 | -93.927
-11 | -0.98 | 0.01031 | -0.024 | -95.089
-10.5 | -0.94 | 0.00981 | -0.025 | -95.782
-10 | -0.896 | 0.00943 | -0.026 | -95.079
-9.5 | -0.851 | 0.00898 | -0.027 | -94.767
-9 | -0.803 | 0.00862 | -0.028 | -93.116
-8.5 | -0.755 | 0.00852 | -0.029 | -88.65
-8 | -0.702 | 0.0081 | -0.03 | -86.571
-7.5 | -0.647 | 0.0078 | -0.031 | -82.924
-7 | -0.59 | 0.00757 | -0.032 | -77.972
-6.5 | -0.532 | 0.00734 | -0.034 | -72.544
-6 | -0.474 | 0.00712 | -0.035 | -66.544
-5.5 | -0.414 | 0.00695 | -0.036 | -59.55
-5 | -0.354 | 0.0068 | -0.037 | -52.026
-4.5 | -0.293 | 0.00663 | -0.038 | -44.168
-4 | -0.231 | 0.00655 | -0.039 | -35.345
-3.5 | -0.17 | 0.00636 | -0.04 | -26.668
-3 | -0.108 | 0.006 | -0.041 | -17.929
-2.5 | -0.045 | 0.00568 | -0.042 | -7.98
-2 | 0.017 | 0.00557 | -0.043 | 3.071
-1.5 | 0.08 | 0.00539 | -0.044 | 14.773
-1 | 0.142 | 0.00529 | -0.045 | 26.899
-0.5 | 0.205 | 0.00518 | -0.046 | 39.544
0 | 0.267 | 0.0052 | -0.048 | 51.444
0.5 | 0.33 | 0.00547 | -0.049 | 60.265
1 | 0.392 | 0.00542 | -0.05 | 72.361
1.5 | 0.455 | 0.00566 | -0.051 | 80.405
2 | 0.517 | 0.006 | -0.052 | 86.191
2.5 | 0.58 | 0.00625 | -0.053 | 92.787
3 | 0.64 | 0.00594 | -0.054 | 107.801
3.5 | 0.7 | 0.00681 | -0.055 | 102.794
4 | 0.761 | 0.00718 | -0.056 | 105.985
4.5 | 0.815 | 0.00753 | -0.057 | 108.356
5 | 0.873 | 0.00793 | -0.058 | 110.074
5.5 | 0.929 | 0.009 | -0.058 | 103.169
6 | 0.985 | 0.00937 | -0.059 | 105.076
6.5 | 1.04 | 0.00977 | -0.06 | 106.416
7 | 1.094 | 0.01017 | -0.061 | 107.492
7.5 | 1.146 | 0.01061 | -0.062 | 107.984
8 | 1.196 | 0.01104 | -0.063 | 108.418
8.5 | 1.244 | 0.01152 | -0.064 | 108.043
9 | 1.289 | 0.01205 | -0.065 | 106.954
9.5 | 1.332 | 0.01255 | -0.066 | 106.188
10 | 1.372 | 0.01313 | -0.067 | 104.506
10.5 | 1.41 | 0.0137 | -0.068 | 102.918
11 | 1.444 | 0.01431 | -0.068 | 100.85
11.5 | 1.474 | 0.01509 | -0.069 | 97.69
12 | 1.501 | 0.01592 | -0.07 | 94.256
12.5 | 1.524 | 0.01667 | -0.071 | 91.464
13 | 1.544 | 0.01756 | -0.072 | 87.947
13.5 | 1.56 | 0.0185 | -0.073 | 84.345
14 | 1.57 | 0.01967 | -0.073 | 79.801
14.5 | 1.574 | 0.02068 | -0.074 | 76.1
15 | 1.573 | 0.02186 | -0.075 | 71.963
15.5 | 1.569 | 0.02298 | -0.076 | 68.278
16 | 1.56 | 0.0243 | -0.076 | 64.198
16.5 | 1.547 | 0.02578 | -0.077 | 60.018
17 | 1.531 | 0.02725 | -0.078 | 56.194
17.5 | 1.511 | 0.02915 | -0.078 | 51.838
18 | 1.489 | 0.03082 | -0.079 | 48.295
18.5 | 1.458 | 0.03308 | -0.079 | 44.08
19 | 1.425 | 0.03565 | -0.08 | 39.974
19.5 | 1.391 | 0.03795 | -0.08 | 36.653

## 146. Re 20M Mach 0.00 (2)
BIGFOIL.COM POLAR EXPORT
NACA65-319 a=0.6
NACA65-319 a=0.6 |  |  |  | Cl Max: | 1.7506 | at alpha= | 20 | deg
XFOIL ncrit=9 |  |  |  | L/D Max: | 133.986 | at alpha= | 2.5 | deg
Re: | 20000000 |  |  | Cd Min: | 0.0505 | at alpha= | 20 | deg
Mach: | 0 |  |  | Cl=0 at alpha= | -2.2457 | deg
|  |  |  | @ Cl=0.1, Cd= | 0.0044911
|  |  |  | @ Cl=0.4, Cd= | 0.0036341
|  |  |  | @ Cl=0.6, Cd= | 0.0048186
alpha (deg) | Cl | Cd | Cm | Cl/Cd
-20 | -1.5611 | 0.02706 | -0.0722 | -57.6903
-19.5 | -1.5403 | 0.02492 | -0.0711 | -61.8098
-19 | -1.5169 | 0.02307 | -0.07 | -65.7521
-18.5 | -1.4922 | 0.02138 | -0.0686 | -69.7942
-18 | -1.4665 | 0.01982 | -0.0671 | -73.9909
-17.5 | -1.4411 | 0.01831 | -0.0653 | -78.7056
-17 | -1.4143 | 0.01696 | -0.0634 | -83.3903
-16.5 | -1.3869 | 0.01571 | -0.0613 | -88.2813
-16 | -1.3598 | 0.01454 | -0.0589 | -93.5213
-15.5 | -1.3311 | 0.01351 | -0.0564 | -98.527
-15 | -1.301 | 0.01264 | -0.0538 | -102.9272
-14.5 | -1.2693 | 0.01192 | -0.0511 | -106.4849
-14 | -1.2369 | 0.01129 | -0.0482 | -109.5571
-13.5 | -1.2062 | 0.01075 | -0.0446 | -112.2047
-12 | -1.0857 | 0.00962 | -0.0381 | -112.8586
-11.5 | -1.0378 | 0.00924 | -0.0373 | -112.316
-11 | -0.9885 | 0.00886 | -0.0367 | -111.5688
-10.5 | -0.9372 | 0.00852 | -0.0365 | -110
-10 | -0.8847 | 0.00821 | -0.0364 | -107.7588
-9.5 | -0.831 | 0.00795 | -0.0366 | -104.5283
-8.5 | -0.7209 | 0.00746 | -0.0373 | -96.6354
-8 | -0.6655 | 0.00722 | -0.0378 | -92.1745
-7.5 | -0.6096 | 0.00697 | -0.0383 | -87.4605
-7 | -0.5528 | 0.00677 | -0.0389 | -81.6544
-6.5 | -0.4955 | 0.0066 | -0.0397 | -75.0758
-6 | -0.4379 | 0.0064 | -0.0405 | -68.4219
-5.5 | -0.3801 | 0.00622 | -0.0413 | -61.1093
-5 | -0.3219 | 0.00607 | -0.0422 | -53.0313
-4.5 | -0.2635 | 0.0059 | -0.0431 | -44.661
-4 | -0.2048 | 0.00573 | -0.0441 | -35.7417
-3.5 | -0.1462 | 0.00558 | -0.0451 | -26.2007
-3 | -0.0884 | 0.00533 | -0.046 | -16.5854
-2.5 | -0.0298 | 0.00509 | -0.047 | -5.8546
-2 | 0.0288 | 0.00486 | -0.048 | 5.9259
-1 | 0.1446 | 0.00426 | -0.0499 | 33.9437
-0.5 | 0.2009 | 0.00377 | -0.0507 | 53.2891
0 | 0.2597 | 0.00354 | -0.0519 | 73.3616
0.5 | 0.3197 | 0.00356 | -0.0531 | 89.8034
1 | 0.3797 | 0.0036 | -0.0544 | 105.4722
1.5 | 0.4393 | 0.0037 | -0.0556 | 118.7297
2 | 0.4985 | 0.0038 | -0.0567 | 131.1842
2.5 | 0.5547 | 0.00414 | -0.0574 | 133.9855
3 | 0.6041 | 0.00488 | -0.0569 | 123.791
3.5 | 0.6538 | 0.00553 | -0.0564 | 118.2278
4.5 | 0.7518 | 0.00662 | -0.0552 | 113.565
5 | 0.8016 | 0.00701 | -0.0546 | 114.3509
5.5 | 0.848 | 0.00748 | -0.0535 | 113.369
6 | 0.893 | 0.00793 | -0.052 | 112.6103
6.5 | 0.934 | 0.00839 | -0.0499 | 111.323
7 | 0.9617 | 0.00874 | -0.045 | 110.0343
7.5 | 0.9929 | 0.00926 | -0.0411 | 107.2246
8 | 1.0265 | 0.00983 | -0.038 | 104.4252
8.5 | 1.0622 | 0.01041 | -0.0354 | 102.0365
9 | 1.0955 | 0.01113 | -0.0326 | 98.4277
9.5 | 1.1307 | 0.01186 | -0.0303 | 95.3373
10 | 1.1654 | 0.01264 | -0.028 | 92.1994
10.5 | 1.1967 | 0.01362 | -0.0255 | 87.8634
11 | 1.2294 | 0.01457 | -0.0232 | 84.3789
11.5 | 1.2625 | 0.01554 | -0.0212 | 81.242
12 | 1.2933 | 0.01666 | -0.019 | 77.6291
12.5 | 1.3232 | 0.01787 | -0.0168 | 74.0459
13 | 1.35 | 0.01929 | -0.0145 | 69.9844
13.5 | 1.3792 | 0.02064 | -0.0125 | 66.8217
14 | 1.4098 | 0.02196 | -0.0108 | 64.1985
14.5 | 1.4369 | 0.02356 | -0.009 | 60.989
15 | 1.4627 | 0.02525 | -0.0072 | 57.9287
15.5 | 1.4898 | 0.02685 | -0.0055 | 55.486
16 | 1.535 | 0.02899 | -0.0085 | 52.9493
17.5 | 1.6405 | 0.03592 | -0.0117 | 45.6709
18 | 1.677 | 0.03856 | -0.0137 | 43.4907
18.5 | 1.7047 | 0.04116 | -0.0139 | 41.4164
19 | 1.7195 | 0.04425 | -0.0126 | 38.8588
19.5 | 1.7361 | 0.04729 | -0.0116 | 36.7118
20 | 1.7506 | 0.0505 | -0.0106 | 34.6653

## 147. Re 20M Mach 0.10 (1)
BIGFOIL.COM POLAR EXPORT
NACA65-319 a=0.6
NACA65-319 a=0.6 |  |  |  | Cl Max: | 1.562 | at alpha= | 14.5 | deg
JavaFoil+Calcfoil stall+Eppler ext transition |  |  |  | L/D Max: | 109.739 | at alpha= | 5 | deg
Re: | 20000000 |  |  | Cd Min: | 0.00516 | at alpha= | -0.5 | deg
Mach: | 0.1 |  |  | Cl=0 at alpha= | -2.1349 | deg
|  |  |  | @ Cl=0.1, Cd= | 0.0053846
|  |  |  | @ Cl=0.4, Cd= | 0.005489
|  |  |  | @ Cl=0.6, Cd= | 0.0062208
alpha (deg) | Cl | Cd | Cm | Cl/Cd
-20 | -1.031 | 0.06134 | -0.006 | -16.802
-19.5 | -1.071 | 0.04833 | -0.007 | -22.169
-19 | -1.112 | 0.03691 | -0.008 | -30.117
-18.5 | -1.137 | 0.03308 | -0.009 | -34.378
-18 | -1.16 | 0.02969 | -0.01 | -39.079
-17.5 | -1.18 | 0.02668 | -0.011 | -44.226
-17 | -1.194 | 0.02464 | -0.012 | -48.481
-16.5 | -1.201 | 0.0224 | -0.013 | -53.622
-16 | -1.2 | 0.02027 | -0.014 | -59.2
-15.5 | -1.193 | 0.01866 | -0.015 | -63.934
-15 | -1.184 | 0.01722 | -0.016 | -68.742
-14.5 | -1.17 | 0.01587 | -0.017 | -73.737
-14 | -1.153 | 0.01482 | -0.018 | -77.816
-13.5 | -1.133 | 0.01385 | -0.019 | -81.825
-13 | -1.109 | 0.01303 | -0.02 | -85.145
-12.5 | -1.082 | 0.01221 | -0.021 | -88.611
-12 | -1.051 | 0.01159 | -0.022 | -90.724
-11.5 | -1.017 | 0.01097 | -0.023 | -92.759
-11 | -0.98 | 0.01042 | -0.024 | -94.107
-10.5 | -0.94 | 0.00995 | -0.025 | -94.482
-10 | -0.898 | 0.00949 | -0.026 | -94.562
-9.5 | -0.853 | 0.00905 | -0.027 | -94.19
-9 | -0.805 | 0.00871 | -0.028 | -92.345
-8.5 | -0.755 | 0.00777 | -0.029 | -97.214
-8 | -0.704 | 0.00817 | -0.031 | -86.153
-7.5 | -0.649 | 0.00789 | -0.032 | -82.277
-7 | -0.593 | 0.00763 | -0.033 | -77.653
-6.5 | -0.535 | 0.0074 | -0.034 | -72.297
-6 | -0.476 | 0.00717 | -0.035 | -66.362
-5.5 | -0.416 | 0.00697 | -0.036 | -59.731
-5 | -0.356 | 0.00677 | -0.037 | -52.554
-4.5 | -0.294 | 0.00664 | -0.038 | -44.318
-4 | -0.233 | 0.00652 | -0.039 | -35.644
-3.5 | -0.17 | 0.00642 | -0.04 | -26.554
-3 | -0.108 | 0.00601 | -0.041 | -17.989
-2.5 | -0.046 | 0.00572 | -0.042 | -7.967
-2 | 0.017 | 0.00557 | -0.043 | 3.087
-1.5 | 0.08 | 0.00541 | -0.045 | 14.804
-1 | 0.143 | 0.00533 | -0.046 | 26.798
-0.5 | 0.206 | 0.00516 | -0.047 | 39.865
0 | 0.269 | 0.00518 | -0.048 | 51.894
0.5 | 0.332 | 0.00546 | -0.049 | 60.751
1 | 0.394 | 0.00547 | -0.05 | 72.063
1.5 | 0.457 | 0.00567 | -0.051 | 80.67
2 | 0.52 | 0.00599 | -0.052 | 86.802
2.5 | 0.583 | 0.00632 | -0.053 | 92.181
3 | 0.643 | 0.00597 | -0.054 | 107.721
3.5 | 0.703 | 0.00684 | -0.055 | 102.808
4 | 0.764 | 0.00721 | -0.056 | 105.928
4.5 | 0.819 | 0.0076 | -0.057 | 107.828
5 | 0.877 | 0.00799 | -0.058 | 109.739
5.5 | 0.933 | 0.00906 | -0.059 | 103.009
6 | 0.989 | 0.00945 | -0.06 | 104.728
6.5 | 1.044 | 0.00987 | -0.061 | 105.824
7 | 1.098 | 0.01026 | -0.062 | 107.014
7.5 | 1.15 | 0.01071 | -0.062 | 107.437
8 | 1.201 | 0.01114 | -0.063 | 107.791
8.5 | 1.248 | 0.01163 | -0.064 | 107.342
9 | 1.293 | 0.01218 | -0.065 | 106.157
9.5 | 1.336 | 0.01269 | -0.066 | 105.296
10 | 1.375 | 0.01329 | -0.067 | 103.519
10.5 | 1.412 | 0.01388 | -0.068 | 101.704
11 | 1.445 | 0.01457 | -0.069 | 99.193
11.5 | 1.474 | 0.01535 | -0.07 | 96.078
12 | 1.5 | 0.01606 | -0.07 | 93.388
12.5 | 1.522 | 0.01692 | -0.071 | 89.945
13 | 1.54 | 0.01788 | -0.072 | 86.135
13.5 | 1.554 | 0.01883 | -0.073 | 82.497
14 | 1.561 | 0.01997 | -0.074 | 78.148
14.5 | 1.562 | 0.02108 | -0.074 | 74.078
15 | 1.558 | 0.02233 | -0.075 | 69.768
15.5 | 1.55 | 0.02348 | -0.076 | 66.002
16 | 1.537 | 0.02499 | -0.077 | 61.504
16.5 | 1.52 | 0.02645 | -0.077 | 57.475
17 | 1.499 | 0.02798 | -0.078 | 53.584
17.5 | 1.475 | 0.02969 | -0.079 | 49.7
18 | 1.447 | 0.03179 | -0.079 | 45.517
18.5 | 1.411 | 0.03425 | -0.08 | 41.206
19 | 1.373 | 0.03712 | -0.08 | 36.997
19.5 | 1.333 | 0.04006 | -0.081 | 33.266

## 148. Re 20M Mach 0.10 (2)
BIGFOIL.COM POLAR EXPORT
NACA65-319 a=0.6
NACA65-319 a=0.6 |  |  |  | Cl Max: | 1.7469 | at alpha= | 20 | deg
XFOIL ncrit=9 |  |  |  | L/D Max: | 135.23 | at alpha= | 2.5 | deg
Re: | 20000000 |  |  | Cd Min: | 0.0527 | at alpha= | 20 | deg
Mach: | 0.1 |  |  | Cl=0 at alpha= | -2.2479 | deg
|  |  |  | @ Cl=0.1, Cd= | 0.004499
|  |  |  | @ Cl=0.4, Cd= | 0.0036195
|  |  |  | @ Cl=0.6, Cd= | 0.0047467
alpha (deg) | Cl | Cd | Cm | Cl/Cd
-20 | -1.5611 | 0.02863 | -0.0757 | -54.5267
-19.5 | -1.5405 | 0.02632 | -0.0746 | -58.5296
-19 | -1.5175 | 0.02431 | -0.0734 | -62.4229
-18.5 | -1.4932 | 0.02247 | -0.072 | -66.453
-18 | -1.4681 | 0.02076 | -0.0705 | -70.7177
-17.5 | -1.4428 | 0.01915 | -0.0687 | -75.342
-17 | -1.4146 | 0.01776 | -0.0668 | -79.6509
-16.5 | -1.3873 | 0.01639 | -0.0647 | -84.6431
-16 | -1.3605 | 0.01512 | -0.0622 | -89.9802
-15.5 | -1.3315 | 0.01402 | -0.0597 | -94.9715
-15 | -1.302 | 0.01304 | -0.057 | -99.8466
-14.5 | -1.2704 | 0.01223 | -0.0542 | -103.8757
-14 | -1.2375 | 0.01154 | -0.0513 | -107.2357
-13.5 | -1.2052 | 0.01095 | -0.048 | -110.0639
-13 | -1.176 | 0.01047 | -0.0438 | -112.3209
-12.5 | -1.1379 | 0.01011 | -0.041 | -112.5519
-12 | -1.0913 | 0.00973 | -0.0398 | -112.1583
-11.5 | -1.0434 | 0.00934 | -0.0388 | -111.7131
-11 | -0.9941 | 0.00895 | -0.038 | -111.0726
-10.5 | -0.9427 | 0.0086 | -0.0376 | -109.6163
-10 | -0.8902 | 0.00827 | -0.0374 | -107.6421
-9.5 | -0.8362 | 0.008 | -0.0374 | -104.525
-9 | -0.7811 | 0.00774 | -0.0377 | -100.9173
-8.5 | -0.7254 | 0.0075 | -0.038 | -96.72
-8 | -0.6695 | 0.00726 | -0.0384 | -92.2176
-7.5 | -0.6132 | 0.007 | -0.0388 | -87.6
-7 | -0.5561 | 0.00679 | -0.0394 | -81.8999
-6.5 | -0.4984 | 0.00662 | -0.0401 | -75.287
-6 | -0.4404 | 0.00642 | -0.0409 | -68.5981
-5.5 | -0.3823 | 0.00624 | -0.0417 | -61.266
-5 | -0.3237 | 0.00609 | -0.0426 | -53.1527
-4.5 | -0.2649 | 0.00591 | -0.0435 | -44.8223
-4 | -0.2058 | 0.00575 | -0.0445 | -35.7913
-3.5 | -0.1468 | 0.0056 | -0.0454 | -26.2143
-3 | -0.0886 | 0.00534 | -0.0463 | -16.5918
-2.5 | -0.0297 | 0.0051 | -0.0473 | -5.8235
-2 | 0.0292 | 0.00487 | -0.0483 | 5.9959
-1 | 0.1456 | 0.00426 | -0.0502 | 34.1784
-0.5 | 0.2022 | 0.00376 | -0.051 | 53.7766
0 | 0.2615 | 0.00354 | -0.0522 | 73.8701
0.5 | 0.3218 | 0.00357 | -0.0534 | 90.1401
1 | 0.3823 | 0.00359 | -0.0547 | 106.4903
1.5 | 0.4423 | 0.00369 | -0.0559 | 119.8645
2 | 0.5018 | 0.0038 | -0.0571 | 132.0526
2.5 | 0.5585 | 0.00413 | -0.0577 | 135.23
3 | 0.6083 | 0.00487 | -0.0573 | 124.9076
3.5 | 0.6581 | 0.00552 | -0.0568 | 119.221
4 | 0.7058 | 0.00618 | -0.0558 | 114.2071
4.5 | 0.7556 | 0.00665 | -0.0552 | 113.6241
5 | 0.8053 | 0.00704 | -0.0546 | 114.3892
5.5 | 0.8513 | 0.00752 | -0.0533 | 113.2048
6 | 0.8954 | 0.00799 | -0.0516 | 112.0651
6.5 | 0.9333 | 0.00843 | -0.0487 | 110.7117
7 | 0.9584 | 0.00886 | -0.0433 | 108.1716
7.5 | 0.991 | 0.0094 | -0.0397 | 105.4255
8 | 1.0254 | 0.01 | -0.0367 | 102.54
8.5 | 1.0609 | 0.01063 | -0.034 | 99.8024
9 | 1.0947 | 0.01138 | -0.0313 | 96.1951
9.5 | 1.1304 | 0.01214 | -0.029 | 93.1137
10 | 1.1651 | 0.01296 | -0.0267 | 89.8997
11 | 1.229 | 0.01498 | -0.0218 | 82.0427
11.5 | 1.261 | 0.01606 | -0.0196 | 78.5181
12 | 1.2919 | 0.01722 | -0.0174 | 75.0232
12.5 | 1.323 | 0.01843 | -0.0153 | 71.7851
13 | 1.3511 | 0.01984 | -0.013 | 68.0998
13.5 | 1.38 | 0.02128 | -0.011 | 64.8496
14 | 1.4085 | 0.02281 | -0.0091 | 61.7492
14.5 | 1.4374 | 0.02435 | -0.0074 | 59.0308
15 | 1.4642 | 0.02605 | -0.0055 | 56.2073
15.5 | 1.4885 | 0.02793 | -0.0036 | 53.2939
16 | 1.5326 | 0.03006 | -0.0062 | 50.9847
16.5 | 1.5631 | 0.03218 | -0.0058 | 48.5736
17 | 1.5989 | 0.03466 | -0.0071 | 46.131
17.5 | 1.643 | 0.03711 | -0.0099 | 44.2738
18 | 1.6781 | 0.04001 | -0.0117 | 41.942
18.5 | 1.7019 | 0.04304 | -0.0117 | 39.5423
19 | 1.717 | 0.04619 | -0.0104 | 37.1725
19.5 | 1.7351 | 0.04915 | -0.0094 | 35.3021
20 | 1.7469 | 0.0527 | -0.0082 | 33.148

## 149. Re 20M Mach 0.25 (1)
BIGFOIL.COM POLAR EXPORT
NACA65-319 a=0.6
NACA65-319 a=0.6 |  |  |  | Cl Max: | 1.496 | at alpha= | 13 | deg
JavaFoil+Calcfoil stall+Eppler ext transition |  |  |  | L/D Max: | 106.705 | at alpha= | 4.5 | deg
Re: | 20000000 |  |  | Cd Min: | 0.00522 | at alpha= | -0.5 | deg
Mach: | 0.25 |  |  | Cl=0 at alpha= | -2.1385 | deg
|  |  |  | @ Cl=0.1, Cd= | 0.005474
|  |  |  | @ Cl=0.4, Cd= | 0.00558
|  |  |  | @ Cl=0.6, Cd= | 0.005874
alpha (deg) | Cl | Cd | Cm | Cl/Cd
-19 | -0.67 | 0.15055 | -0.005 | -4.451
-18.5 | -0.727 | 0.13628 | -0.006 | -5.336
-18 | -0.813 | 0.08925 | -0.008 | -9.11
-17.5 | -0.92 | 0.04417 | -0.011 | -20.825
-17 | -0.975 | 0.03701 | -0.012 | -26.335
-16.5 | -1.018 | 0.03027 | -0.013 | -33.646
-16 | -1.04 | 0.02778 | -0.014 | -37.441
-15.5 | -1.06 | 0.02419 | -0.015 | -43.807
-15 | -1.075 | 0.02071 | -0.016 | -51.93
-14.5 | -1.081 | 0.01913 | -0.017 | -56.498
-14 | -1.082 | 0.01744 | -0.018 | -62.012
-13.5 | -1.078 | 0.01584 | -0.019 | -68.039
-13 | -1.067 | 0.01468 | -0.02 | -72.736
-12.5 | -1.052 | 0.01358 | -0.021 | -77.443
-12 | -1.031 | 0.01275 | -0.022 | -80.862
-11.5 | -1.006 | 0.01185 | -0.023 | -84.841
-11 | -0.975 | 0.01126 | -0.024 | -86.573
-10.5 | -0.941 | 0.01065 | -0.026 | -88.352
-10 | -0.902 | 0.01011 | -0.027 | -89.242
-9.5 | -0.86 | 0.00957 | -0.028 | -89.915
-9 | -0.814 | 0.00914 | -0.029 | -89.085
-8.5 | -0.766 | 0.00876 | -0.03 | -87.392
-8 | -0.715 | 0.0074 | -0.031 | -96.649
-7.5 | -0.663 | 0.00821 | -0.032 | -80.767
-7 | -0.606 | 0.00782 | -0.034 | -77.522
-6.5 | -0.548 | 0.00755 | -0.035 | -72.581
-6 | -0.488 | 0.00731 | -0.036 | -66.754
-5.5 | -0.427 | 0.00711 | -0.037 | -60.028
-5 | -0.365 | 0.00695 | -0.038 | -52.541
-4.5 | -0.302 | 0.00676 | -0.039 | -44.717
-4 | -0.239 | 0.00667 | -0.04 | -35.81
-3.5 | -0.175 | 0.00654 | -0.041 | -26.779
-3 | -0.111 | 0.00604 | -0.042 | -18.376
-2.5 | -0.047 | 0.00577 | -0.044 | -8.104
-2 | 0.018 | 0.00567 | -0.045 | 3.116
-1.5 | 0.082 | 0.00551 | -0.046 | 14.917
-1 | 0.147 | 0.00538 | -0.047 | 27.308
-0.5 | 0.211 | 0.00522 | -0.048 | 40.488
0 | 0.276 | 0.00523 | -0.049 | 52.746
0.5 | 0.341 | 0.00558 | -0.05 | 61.074
1 | 0.405 | 0.00558 | -0.051 | 72.672
1.5 | 0.47 | 0.0058 | -0.052 | 81.04
2 | 0.534 | 0.00618 | -0.054 | 86.387
2.5 | 0.596 | 0.00582 | -0.054 | 102.467
3 | 0.659 | 0.00667 | -0.055 | 98.739
3.5 | 0.721 | 0.00703 | -0.056 | 102.552
4 | 0.783 | 0.00745 | -0.057 | 105.154
4.5 | 0.839 | 0.00787 | -0.058 | 106.705
5 | 0.898 | 0.00848 | -0.059 | 105.918
5.5 | 0.955 | 0.00944 | -0.06 | 101.179
6 | 1.013 | 0.00988 | -0.061 | 102.466
6.5 | 1.068 | 0.01032 | -0.062 | 103.472
7 | 1.122 | 0.01079 | -0.063 | 103.988
7.5 | 1.175 | 0.01128 | -0.064 | 104.185
8 | 1.225 | 0.01179 | -0.065 | 103.861
8.5 | 1.271 | 0.01234 | -0.066 | 103.027
9 | 1.315 | 0.0129 | -0.067 | 101.908
9.5 | 1.354 | 0.01353 | -0.068 | 100.061
10 | 1.389 | 0.01451 | -0.069 | 95.714
10.5 | 1.421 | 0.01489 | -0.07 | 95.406
11 | 1.447 | 0.01573 | -0.07 | 91.966
11.5 | 1.468 | 0.01672 | -0.071 | 87.779
12 | 1.483 | 0.01765 | -0.072 | 84.042
12.5 | 1.493 | 0.01868 | -0.073 | 79.899
13 | 1.496 | 0.01972 | -0.074 | 75.86
13.5 | 1.493 | 0.02097 | -0.075 | 71.198
14 | 1.48 | 0.02223 | -0.075 | 66.57
14.5 | 1.456 | 0.02375 | -0.076 | 61.293
15 | 1.424 | 0.02545 | -0.077 | 55.941
15.5 | 1.384 | 0.0274 | -0.077 | 50.517
16 | 1.337 | 0.02937 | -0.078 | 45.538
16.5 | 1.283 | 0.0315 | -0.079 | 40.749
17 | 1.221 | 0.03537 | -0.079 | 34.508
17.5 | 1.153 | 0.03893 | -0.079 | 29.614
18 | 1.073 | 0.04641 | -0.079 | 23.124

## 150. Re 20M Mach 0.25 (2)
BIGFOIL.COM POLAR EXPORT
NACA65-319 a=0.6
NACA65-319 a=0.6 |  |  |  | Cl Max: | 1.7293 | at alpha= | 20 | deg
XFOIL ncrit=9 |  |  |  | L/D Max: | 144.094 | at alpha= | 2.5 | deg
Re: | 20000000 |  |  | Cd Min: | 0.06476 | at alpha= | 20 | deg
Mach: | 0.25 |  |  | Cl=0 at alpha= | -2.2595 | deg
|  |  |  | @ Cl=0.1, Cd= | 0.0045839
|  |  |  | @ Cl=0.4, Cd= | 0.0035746
|  |  |  | @ Cl=0.6, Cd= | 0.0043394
alpha (deg) | Cl | Cd | Cm | Cl/Cd
-20 | -1.5485 | 0.03931 | -0.0931 | -39.392
-19.5 | -1.5352 | 0.03555 | -0.0924 | -43.1842
-19 | -1.5167 | 0.03234 | -0.0914 | -46.8986
-18.5 | -1.4938 | 0.02962 | -0.09 | -50.4321
-18 | -1.4716 | 0.02697 | -0.0884 | -54.5643
-17.5 | -1.4478 | 0.0246 | -0.0864 | -58.8537
-17 | -1.4198 | 0.02258 | -0.0844 | -62.8787
-16.5 | -1.3914 | 0.02073 | -0.0822 | -67.1201
-16 | -1.3644 | 0.01891 | -0.0796 | -72.1523
-15.5 | -1.3365 | 0.01722 | -0.0768 | -77.6132
-15 | -1.3069 | 0.01576 | -0.0738 | -82.9251
-14.5 | -1.2765 | 0.01443 | -0.0706 | -88.4615
-14 | -1.2429 | 0.01333 | -0.0675 | -93.2408
-13.5 | -1.2084 | 0.01239 | -0.0643 | -97.5303
-13 | -1.1732 | 0.01159 | -0.0608 | -101.2252
-12.5 | -1.1376 | 0.0109 | -0.0571 | -104.367
-12 | -1.1038 | 0.01033 | -0.0528 | -106.8538
-11.5 | -1.0704 | 0.00991 | -0.048 | -108.0121
-11 | -1.0219 | 0.00948 | -0.046 | -107.7954
-10.5 | -0.971 | 0.00906 | -0.0445 | -107.1744
-10 | -0.9184 | 0.00867 | -0.0433 | -105.9285
-9.5 | -0.8638 | 0.00831 | -0.0425 | -103.9471
-9 | -0.8074 | 0.00799 | -0.0421 | -101.0513
-8.5 | -0.7499 | 0.00773 | -0.0419 | -97.0116
-8 | -0.6916 | 0.00747 | -0.042 | -92.5837
-7.5 | -0.6332 | 0.0072 | -0.042 | -87.9444
-7 | -0.5744 | 0.00696 | -0.0423 | -82.5287
-6.5 | -0.5146 | 0.00674 | -0.0427 | -76.3501
-6 | -0.4543 | 0.00655 | -0.0433 | -69.3588
-5.5 | -0.3941 | 0.00635 | -0.0439 | -62.063
-5 | -0.3334 | 0.00617 | -0.0446 | -54.0357
-4.5 | -0.2724 | 0.00599 | -0.0455 | -45.4758
-4 | -0.2112 | 0.00583 | -0.0464 | -36.2264
-3.5 | -0.1503 | 0.00567 | -0.0473 | -26.5079
-3 | -0.0898 | 0.00542 | -0.0481 | -16.5683
-2.5 | -0.0292 | 0.00516 | -0.0491 | -5.6589
-2 | 0.0315 | 0.00491 | -0.05 | 6.4155
-1.5 | 0.0918 | 0.00465 | -0.051 | 19.7419
-0.5 | 0.2097 | 0.0037 | -0.0528 | 56.6757
0 | 0.2714 | 0.00354 | -0.054 | 76.6667
0.5 | 0.3339 | 0.00357 | -0.0553 | 93.5294
1 | 0.3968 | 0.00357 | -0.0567 | 111.1485
1.5 | 0.4592 | 0.00366 | -0.0579 | 125.4645
2 | 0.5207 | 0.00378 | -0.0591 | 137.7513
2.5 | 0.5807 | 0.00403 | -0.06 | 144.0943
3 | 0.6306 | 0.00483 | -0.0592 | 130.559
3.5 | 0.68 | 0.00555 | -0.0582 | 122.5225
4 | 0.7265 | 0.00629 | -0.0566 | 115.5008
4.5 | 0.7754 | 0.0068 | -0.0554 | 114.0294
5 | 0.8237 | 0.00724 | -0.0541 | 113.7707
5.5 | 0.866 | 0.00776 | -0.0516 | 111.5979
6.5 | 0.9152 | 0.00898 | -0.0399 | 101.9154
7 | 0.9484 | 0.00966 | -0.0362 | 98.1781
7.5 | 0.9843 | 0.01036 | -0.0332 | 95.0097
8 | 1.0202 | 0.01115 | -0.0303 | 91.4978
8.5 | 1.0564 | 0.01199 | -0.0276 | 88.1068
9 | 1.0909 | 0.01294 | -0.0248 | 84.3045
9.5 | 1.1273 | 0.0139 | -0.0223 | 81.1007
10 | 1.1616 | 0.01498 | -0.0197 | 77.5434
10.5 | 1.1936 | 0.01622 | -0.017 | 73.5882
11 | 1.2281 | 0.01738 | -0.0146 | 70.6617
11.5 | 1.2586 | 0.01881 | -0.012 | 66.9112
12 | 1.2898 | 0.02029 | -0.0096 | 63.5683
12.5 | 1.3196 | 0.02191 | -0.0072 | 60.2282
13 | 1.351 | 0.02351 | -0.005 | 57.4649
13.5 | 1.3825 | 0.02514 | -0.0029 | 54.992
14 | 1.4111 | 0.02704 | -0.0008 | 52.1857
14.5 | 1.4368 | 0.02919 | 0.0014 | 49.2223
15 | 1.4647 | 0.03121 | 0.0034 | 46.9305
15.5 | 1.4904 | 0.03346 | 0.0054 | 44.5427
16 | 1.5354 | 0.03607 | 0.0031 | 42.5672
16.5 | 1.5672 | 0.03868 | 0.0035 | 40.5171
17 | 1.6035 | 0.04161 | 0.0026 | 38.5364
17.5 | 1.6421 | 0.04515 | 0.0004 | 36.3699
18 | 1.6724 | 0.04904 | -0.001 | 34.1028
18.5 | 1.6922 | 0.05294 | -0.0006 | 31.9645
19 | 1.7083 | 0.05649 | 0.0009 | 30.2408
19.5 | 1.721 | 0.06046 | 0.0022 | 28.4651
20 | 1.7293 | 0.06476 | 0.0036 | 26.7032

## 151. Re 20M Mach 0.50 (1)
BIGFOIL.COM POLAR EXPORT
NACA65-319 a=0.6
NACA65-319 a=0.6 |  |  |  | Cl Max: | 1.322 | at alpha= | 8.5 | deg
JavaFoil+Calcfoil stall+Eppler ext transition |  |  |  | L/D Max: | 100.035 | at alpha= | 4 | deg
Re: | 20000000 |  |  | Cd Min: | 0.00538 | at alpha= | 0.5 | deg
Mach: | 0.5 |  |  | Cl=0 at alpha= | -2.1389 | deg
|  |  |  | @ Cl=0.1, Cd= | 0.0057844
|  |  |  | @ Cl=0.4, Cd= | 0.0055342
|  |  |  | @ Cl=0.6, Cd= | 0.0067
alpha (deg) | Cl | Cd | Cm | Cl/Cd
-20 | -1.016 | 0.19296 | -0.005 | -5.265
-19.5 | -0.989 | 0.17833 | -0.006 | -5.547
-19 | -0.96 | 0.17093 | -0.006 | -5.616
-18.5 | -0.931 | 0.16549 | -0.007 | -5.628
-18 | -0.902 | 0.16372 | -0.007 | -5.512
-17.5 | -0.876 | 0.15222 | -0.008 | -5.754
-17 | -0.847 | 0.14238 | -0.008 | -5.949
-16.5 | -0.818 | 0.14063 | -0.009 | -5.815
-16 | -0.789 | 0.12798 | -0.009 | -6.165
-15.5 | -0.761 | 0.12086 | -0.01 | -6.298
-15 | -0.737 | 0.10744 | -0.011 | -6.857
-14.5 | -0.707 | 0.10226 | -0.011 | -6.914
-14 | -0.68 | 0.09421 | -0.012 | -7.216
-13.5 | -0.654 | 0.0868 | -0.013 | -7.533
-13 | -0.62 | 0.08903 | -0.013 | -6.96
-12.5 | -0.596 | 0.0792 | -0.015 | -7.527
-12 | -0.65 | 0.02463 | -0.024 | -26.38
-11.5 | -0.63 | 0.0187 | -0.025 | -33.703
-11 | -0.602 | 0.01629 | -0.027 | -36.957
-10.5 | -0.572 | 0.01449 | -0.028 | -39.457
-10 | -0.454 | 0.05942 | -0.018 | -7.633
-9.5 | -0.503 | 0.01427 | -0.03 | -35.267
-9 | -0.732 | 0.01245 | -0.032 | -58.787
-8.5 | -0.75 | 0.0113 | -0.033 | -66.346
-8 | -0.731 | 0.01051 | -0.034 | -69.539
-7.5 | -0.694 | 0.00978 | -0.036 | -70.94
-7 | -0.647 | 0.00913 | -0.037 | -70.804
-6.5 | -0.592 | 0.00868 | -0.038 | -68.206
-6 | -0.532 | 0.00831 | -0.04 | -64.077
-5.5 | -0.469 | 0.00797 | -0.041 | -58.879
-5 | -0.404 | 0.00716 | -0.042 | -56.403
-4.5 | -0.336 | 0.00755 | -0.044 | -44.501
-4 | -0.266 | 0.0073 | -0.045 | -36.433
-3.5 | -0.195 | 0.00702 | -0.046 | -27.803
-3 | -0.124 | 0.00679 | -0.047 | -18.249
-2.5 | -0.052 | 0.00616 | -0.049 | -8.481
-2 | 0.02 | 0.00598 | -0.05 | 3.301
-1.5 | 0.092 | 0.0058 | -0.051 | 15.856
-1 | 0.164 | 0.00566 | -0.052 | 29.015
-0.5 | 0.236 | 0.00549 | -0.054 | 43.084
0 | 0.309 | 0.00544 | -0.055 | 56.767
0.5 | 0.381 | 0.00538 | -0.056 | 70.765
1 | 0.45 | 0.00594 | -0.057 | 75.743
1.5 | 0.52 | 0.0062 | -0.058 | 83.908
2 | 0.59 | 0.00664 | -0.059 | 88.845
2.5 | 0.66 | 0.00706 | -0.06 | 93.491
3 | 0.729 | 0.00758 | -0.061 | 96.228
3.5 | 0.799 | 0.00811 | -0.062 | 98.441
4 | 0.867 | 0.00867 | -0.063 | 100.035
4.5 | 0.926 | 0.00929 | -0.065 | 99.735
5 | 0.99 | 0.01017 | -0.066 | 97.337
5.5 | 1.051 | 0.01146 | -0.067 | 91.714
6 | 1.11 | 0.01216 | -0.068 | 91.287
6.5 | 1.166 | 0.01287 | -0.069 | 90.602
7 | 1.218 | 0.01363 | -0.07 | 89.388
7.5 | 1.264 | 0.01439 | -0.071 | 87.841
8 | 1.302 | 0.01525 | -0.072 | 85.35
8.5 | 1.322 | 0.0163 | -0.073 | 81.087
9 | 1.318 | 0.0175 | -0.074 | 75.31
9.5 | 1.267 | 0.01908 | -0.075 | 66.389
10 | 0.953 | 0.02196 | -0.076 | 43.395
10.5 | 0.85 | 0.02181 | -0.077 | 38.983
11 | 0.881 | 0.02396 | -0.077 | 36.752
11.5 | 0.909 | 0.02698 | -0.078 | 33.702
12 | 0.944 | 0.02576 | -0.079 | 36.64
12.5 | 0.973 | 0.02825 | -0.08 | 34.463
13 | 1.001 | 0.03162 | -0.081 | 31.667
13.5 | 1.026 | 0.03636 | -0.081 | 28.22

## 152. Re 20M Mach 0.50 (2)
BIGFOIL.COM POLAR EXPORT
NACA65-319 a=0.6
NACA65-319 a=0.6 |  |  |  | Cl Max: | 1.3722 | at alpha= | 13.5 | deg
XFOIL ncrit=9 |  |  |  | L/D Max: | 172.784 | at alpha= | 3 | deg
Re: | 20000000 |  |  | Cd Min: | 0.18902 | at alpha= | 20 | deg
Mach: | 0.5 |  |  | Cl=0 at alpha= | -2.3144 | deg
|  |  |  | @ Cl=0.1, Cd= | 0.0047897
|  |  |  | @ Cl=0.4, Cd= | 0.0036056
|  |  |  | @ Cl=0.6, Cd= | 0.0037731
alpha (deg) | Cl | Cd | Cm | Cl/Cd
-15.5 | -0.694 | 0.09675 | -0.0858 | -7.1731
-15 | -0.7099 | 0.08512 | -0.0938 | -8.34
-14.5 | -0.7289 | 0.07356 | -0.1019 | -9.9089
-14 | -0.7538 | 0.06241 | -0.1092 | -12.0782
-13.5 | -0.782 | 0.05233 | -0.1145 | -14.9436
-13 | -0.8129 | 0.04338 | -0.1175 | -18.7391
-12.5 | -0.8506 | 0.03522 | -0.118 | -24.1511
-12 | -0.882 | 0.0285 | -0.1159 | -30.9474
-11.5 | -0.9014 | 0.02325 | -0.1116 | -38.7699
-11 | -0.9168 | 0.01883 | -0.1056 | -48.6883
-10.5 | -0.9193 | 0.0154 | -0.0986 | -59.6948
-10 | -0.9063 | 0.01287 | -0.0915 | -70.4196
-9.5 | -0.8816 | 0.01109 | -0.0845 | -79.495
-9 | -0.8475 | 0.00991 | -0.0779 | -85.5197
-8.5 | -0.8086 | 0.00912 | -0.0713 | -88.6623
-8 | -0.7683 | 0.00863 | -0.0645 | -89.0267
-7.5 | -0.7082 | 0.00819 | -0.0613 | -86.4713
-7 | -0.6437 | 0.00781 | -0.059 | -82.42
-6.5 | -0.5781 | 0.00747 | -0.0573 | -77.3896
-6 | -0.5107 | 0.00716 | -0.0562 | -71.3268
-5.5 | -0.4418 | 0.00688 | -0.0556 | -64.2151
-5 | -0.3724 | 0.00664 | -0.0554 | -56.0843
-4.5 | -0.303 | 0.00642 | -0.0554 | -47.1963
-4 | -0.2327 | 0.00621 | -0.0558 | -37.4718
-3.5 | -0.1624 | 0.00601 | -0.0563 | -27.0216
-3 | -0.093 | 0.00578 | -0.0569 | -16.09
-2.5 | -0.0253 | 0.00547 | -0.0574 | -4.6252
-1.5 | 0.111 | 0.00473 | -0.059 | 23.4672
-1 | 0.1785 | 0.00428 | -0.0598 | 41.7056
-0.5 | 0.2439 | 0.00366 | -0.0605 | 66.6393
0 | 0.3167 | 0.00361 | -0.0621 | 87.7285
0.5 | 0.3898 | 0.0036 | -0.0638 | 108.2778
1 | 0.4621 | 0.00364 | -0.0653 | 126.9505
1.5 | 0.5347 | 0.00371 | -0.0668 | 144.124
2 | 0.6072 | 0.00378 | -0.0682 | 160.6349
2.5 | 0.6783 | 0.00396 | -0.0692 | 171.2879
3 | 0.7447 | 0.00431 | -0.0694 | 172.7842
3.5 | 0.7841 | 0.00548 | -0.065 | 143.0839
4 | 0.8172 | 0.00643 | -0.0592 | 127.0918
4.5 | 0.813 | 0.0075 | -0.0466 | 108.4
5 | 0.8339 | 0.00869 | -0.0394 | 95.9609
5.5 | 0.851 | 0.01028 | -0.0323 | 82.7821
6 | 0.8686 | 0.01209 | -0.0258 | 71.8445
6.5 | 0.8884 | 0.01402 | -0.02 | 63.3666
7 | 0.9189 | 0.01568 | -0.0157 | 58.6033
7.5 | 0.9558 | 0.01719 | -0.0121 | 55.6021
8 | 0.9944 | 0.01873 | -0.0089 | 53.0913
8.5 | 1.0317 | 0.02045 | -0.0056 | 50.4499
9 | 1.0698 | 0.02225 | -0.0024 | 48.0809
9.5 | 1.1094 | 0.02405 | 0.0006 | 46.1289
10 | 1.1471 | 0.02602 | 0.0038 | 44.0853
11 | 1.2215 | 0.03046 | 0.0099 | 40.1018
11.5 | 1.2565 | 0.03297 | 0.013 | 38.1104
12 | 1.2942 | 0.03545 | 0.016 | 36.5078
12.5 | 1.3257 | 0.03844 | 0.0192 | 34.4875
13 | 1.3546 | 0.0418 | 0.0224 | 32.4067
13.5 | 1.3722 | 0.04607 | 0.0257 | 29.7851
14 | 1.372 | 0.05188 | 0.0287 | 26.4456
14.5 | 1.3558 | 0.05928 | 0.0306 | 22.8711
15 | 1.33 | 0.06805 | 0.031 | 19.5445
15.5 | 1.3021 | 0.07781 | 0.0298 | 16.7344
16 | 1.2738 | 0.08849 | 0.0269 | 14.3948
16.5 | 1.2444 | 0.10008 | 0.0222 | 12.4341
17 | 1.2132 | 0.11273 | 0.0158 | 10.762
17.5 | 1.1827 | 0.12596 | 0.008 | 9.3895
18 | 1.1576 | 0.13895 | -0.0002 | 8.3311
19 | 1.1177 | 0.1643 | -0.0167 | 6.8028
19.5 | 1.1039 | 0.17679 | -0.0254 | 6.2441
20 | 1.0929 | 0.18902 | -0.0339 | 5.7819