## index
index | Re | Mach | Datasource
1 | 50000 | 0 | JavaFoil+Calcfoil stall+Eppler ext transition
2 | 50000 | 0 | XFOIL ncrit=9
3 | 50000 | 0.1 | JavaFoil+Calcfoil stall+Eppler ext transition
4 | 50000 | 0.1 | XFOIL ncrit=9
5 | 50000 | 0.25 | JavaFoil+Calcfoil stall+Eppler ext transition
6 | 50000 | 0.25 | XFOIL ncrit=9
7 | 50000 | 0.5 | JavaFoil+Calcfoil stall+Eppler ext transition
8 | 50000 | 0.5 | XFOIL ncrit=9
9 | 100000 | 0 | JavaFoil+Calcfoil stall+Eppler ext transition
10 | 100000 | 0 | XFOIL ncrit=9
11 | 100000 | 0.1 | JavaFoil+Calcfoil stall+Eppler ext transition
12 | 100000 | 0.1 | XFOIL ncrit=9
13 | 100000 | 0.25 | JavaFoil+Calcfoil stall+Eppler ext transition
14 | 100000 | 0.25 | XFOIL ncrit=9
15 | 100000 | 0.5 | JavaFoil+Calcfoil stall+Eppler ext transition
16 | 100000 | 0.5 | XFOIL ncrit=9
17 | 250000 | 0 | JavaFoil+Calcfoil stall+Eppler ext transition
18 | 250000 | 0 | XFOIL ncrit=9
19 | 250000 | 0.1 | JavaFoil+Calcfoil stall+Eppler ext transition
20 | 250000 | 0.1 | XFOIL ncrit=9
21 | 250000 | 0.25 | JavaFoil+Calcfoil stall+Eppler ext transition
22 | 250000 | 0.25 | XFOIL ncrit=9
23 | 250000 | 0.5 | JavaFoil+Calcfoil stall+Eppler ext transition
24 | 250000 | 0.5 | XFOIL ncrit=9
25 | 500000 | 0 | JavaFoil+Calcfoil stall+Eppler ext transition
26 | 500000 | 0 | XFOIL ncrit=9
27 | 500000 | 0.1 | JavaFoil+Calcfoil stall+Eppler ext transition
28 | 500000 | 0.1 | XFOIL ncrit=9
29 | 500000 | 0.25 | JavaFoil+Calcfoil stall+Eppler ext transition
30 | 500000 | 0.25 | XFOIL ncrit=9
31 | 500000 | 0.5 | JavaFoil+Calcfoil stall+Eppler ext transition
32 | 500000 | 0.5 | XFOIL ncrit=9
33 | 750000 | 0 | JavaFoil+Calcfoil stall+Eppler ext transition
34 | 750000 | 0 | XFOIL ncrit=9
35 | 750000 | 0.1 | JavaFoil+Calcfoil stall+Eppler ext transition
36 | 750000 | 0.1 | XFOIL ncrit=9
37 | 750000 | 0.25 | JavaFoil+Calcfoil stall+Eppler ext transition
38 | 750000 | 0.25 | XFOIL ncrit=9
39 | 750000 | 0.5 | JavaFoil+Calcfoil stall+Eppler ext transition
40 | 750000 | 0.5 | XFOIL ncrit=9
41 | 1000000 | 0 | JavaFoil+Calcfoil stall+Eppler ext transition
42 | 1000000 | 0 | XFOIL ncrit=9
43 | 1000000 | 0.1 | JavaFoil+Calcfoil stall+Eppler ext transition
44 | 1000000 | 0.1 | XFOIL ncrit=9
45 | 1000000 | 0.25 | JavaFoil+Calcfoil stall+Eppler ext transition
46 | 1000000 | 0.25 | XFOIL ncrit=9
47 | 1000000 | 0.5 | JavaFoil+Calcfoil stall+Eppler ext transition
48 | 1000000 | 0.5 | XFOIL ncrit=9
49 | 2000000 | 0 | JavaFoil+Calcfoil stall+Eppler ext transition
50 | 2000000 | 0 | XFOIL ncrit=9
51 | 2000000 | 0.1 | JavaFoil+Calcfoil stall+Eppler ext transition
52 | 2000000 | 0.1 | XFOIL ncrit=9
53 | 2000000 | 0.25 | JavaFoil+Calcfoil stall+Eppler ext transition
54 | 2000000 | 0.25 | XFOIL ncrit=9
55 | 2000000 | 0.5 | JavaFoil+Calcfoil stall+Eppler ext transition
56 | 2000000 | 0.5 | XFOIL ncrit=9
57 | 3000000 | 0 | JavaFoil+Calcfoil stall+Eppler ext transition
58 | 3000000 | 0 | XFOIL ncrit=9
59 | 3000000 | 0.1 | JavaFoil+Calcfoil stall+Eppler ext transition
60 | 3000000 | 0.1 | XFOIL ncrit=9
61 | 3000000 | 0.25 | JavaFoil+Calcfoil stall+Eppler ext transition
62 | 3000000 | 0.25 | XFOIL ncrit=9
63 | 3000000 | 0.5 | JavaFoil+Calcfoil stall+Eppler ext transition
64 | 3000000 | 0.5 | XFOIL ncrit=9
65 | 4000000 | 0 | JavaFoil+Calcfoil stall+Eppler ext transition
66 | 4000000 | 0 | XFOIL ncrit=9
67 | 4000000 | 0.1 | JavaFoil+Calcfoil stall+Eppler ext transition
68 | 4000000 | 0.1 | XFOIL ncrit=9
69 | 4000000 | 0.25 | JavaFoil+Calcfoil stall+Eppler ext transition
70 | 4000000 | 0.25 | XFOIL ncrit=9
71 | 4000000 | 0.5 | JavaFoil+Calcfoil stall+Eppler ext transition
72 | 4000000 | 0.5 | XFOIL ncrit=9
73 | 5000000 | 0 | JavaFoil+Calcfoil stall+Eppler ext transition
74 | 5000000 | 0 | XFOIL ncrit=9
75 | 5000000 | 0.1 | JavaFoil+Calcfoil stall+Eppler ext transition
76 | 5000000 | 0.1 | XFOIL ncrit=9
77 | 5000000 | 0.25 | JavaFoil+Calcfoil stall+Eppler ext transition
78 | 5000000 | 0.25 | XFOIL ncrit=9
79 | 5000000 | 0.5 | JavaFoil+Calcfoil stall+Eppler ext transition
80 | 5000000 | 0.5 | XFOIL ncrit=9
81 | 6000000 | 0 | JavaFoil+Calcfoil stall+Eppler ext transition
82 | 6000000 | 0 | XFOIL ncrit=9
83 | 6000000 | 0.1 | JavaFoil+Calcfoil stall+Eppler ext transition
84 | 6000000 | 0.1 | XFOIL ncrit=9
85 | 6000000 | 0.25 | JavaFoil+Calcfoil stall+Eppler ext transition
86 | 6000000 | 0.25 | XFOIL ncrit=9
87 | 6000000 | 0.5 | JavaFoil+Calcfoil stall+Eppler ext transition
88 | 6000000 | 0.5 | XFOIL ncrit=9
89 | 7000000 | 0 | JavaFoil+Calcfoil stall+Eppler ext transition
90 | 7000000 | 0 | XFOIL ncrit=9
91 | 7000000 | 0.1 | JavaFoil+Calcfoil stall+Eppler ext transition
92 | 7000000 | 0.1 | XFOIL ncrit=9
93 | 7000000 | 0.25 | JavaFoil+Calcfoil stall+Eppler ext transition
94 | 7000000 | 0.25 | XFOIL ncrit=9
95 | 7000000 | 0.5 | JavaFoil+Calcfoil stall+Eppler ext transition
96 | 7000000 | 0.5 | XFOIL ncrit=9
97 | 8000000 | 0 | JavaFoil+Calcfoil stall+Eppler ext transition
98 | 8000000 | 0 | XFOIL ncrit=9
99 | 8000000 | 0.1 | JavaFoil+Calcfoil stall+Eppler ext transition
100 | 8000000 | 0.1 | XFOIL ncrit=9
101 | 8000000 | 0.25 | JavaFoil+Calcfoil stall+Eppler ext transition
102 | 8000000 | 0.25 | XFOIL ncrit=9
103 | 8000000 | 0.5 | JavaFoil+Calcfoil stall+Eppler ext transition
104 | 8000000 | 0.5 | XFOIL ncrit=9
105 | 10000000 | 0 | JavaFoil+Calcfoil stall+Eppler ext transition
106 | 10000000 | 0 | XFOIL ncrit=9
107 | 10000000 | 0.1 | JavaFoil+Calcfoil stall+Eppler ext transition
108 | 10000000 | 0.1 | XFOIL ncrit=9
109 | 10000000 | 0.25 | JavaFoil+Calcfoil stall+Eppler ext transition
110 | 10000000 | 0.25 | XFOIL ncrit=9
111 | 10000000 | 0.5 | JavaFoil+Calcfoil stall+Eppler ext transition
112 | 10000000 | 0.5 | XFOIL ncrit=9
113 | 12000000 | 0 | JavaFoil+Calcfoil stall+Eppler ext transition
114 | 12000000 | 0 | XFOIL ncrit=9
115 | 12000000 | 0.1 | JavaFoil+Calcfoil stall+Eppler ext transition
116 | 12000000 | 0.1 | XFOIL ncrit=9
117 | 12000000 | 0.25 | JavaFoil+Calcfoil stall+Eppler ext transition
118 | 12000000 | 0.25 | XFOIL ncrit=9
119 | 12000000 | 0.5 | JavaFoil+Calcfoil stall+Eppler ext transition
120 | 12000000 | 0.5 | XFOIL ncrit=9
121 | 14000000 | 0 | JavaFoil+Calcfoil stall+Eppler ext transition
122 | 14000000 | 0 | XFOIL ncrit=9
123 | 14000000 | 0.1 | JavaFoil+Calcfoil stall+Eppler ext transition
124 | 14000000 | 0.1 | XFOIL ncrit=9
125 | 14000000 | 0.25 | JavaFoil+Calcfoil stall+Eppler ext transition
126 | 14000000 | 0.25 | XFOIL ncrit=9
127 | 14000000 | 0.5 | JavaFoil+Calcfoil stall+Eppler ext transition
128 | 14000000 | 0.5 | XFOIL ncrit=9
129 | 16000000 | 0 | JavaFoil+Calcfoil stall+Eppler ext transition
130 | 16000000 | 0 | XFOIL ncrit=9
131 | 16000000 | 0.1 | JavaFoil+Calcfoil stall+Eppler ext transition
132 | 16000000 | 0.1 | XFOIL ncrit=9
133 | 16000000 | 0.25 | JavaFoil+Calcfoil stall+Eppler ext transition
134 | 16000000 | 0.25 | XFOIL ncrit=9
135 | 16000000 | 0.5 | JavaFoil+Calcfoil stall+Eppler ext transition
136 | 16000000 | 0.5 | XFOIL ncrit=9
137 | 18000000 | 0 | JavaFoil+Calcfoil stall+Eppler ext transition
138 | 18000000 | 0 | XFOIL ncrit=9
139 | 18000000 | 0.1 | JavaFoil+Calcfoil stall+Eppler ext transition
140 | 18000000 | 0.1 | XFOIL ncrit=9
141 | 18000000 | 0.25 | JavaFoil+Calcfoil stall+Eppler ext transition
142 | 18000000 | 0.25 | XFOIL ncrit=9
143 | 18000000 | 0.5 | JavaFoil+Calcfoil stall+Eppler ext transition
144 | 18000000 | 0.5 | XFOIL ncrit=9
145 | 20000000 | 0 | JavaFoil+Calcfoil stall+Eppler ext transition
146 | 20000000 | 0 | XFOIL ncrit=9
147 | 20000000 | 0.1 | JavaFoil+Calcfoil stall+Eppler ext transition
148 | 20000000 | 0.1 | XFOIL ncrit=9
149 | 20000000 | 0.25 | JavaFoil+Calcfoil stall+Eppler ext transition
150 | 20000000 | 0.25 | XFOIL ncrit=9
151 | 20000000 | 0.5 | JavaFoil+Calcfoil stall+Eppler ext transition
152 | 20000000 | 0.5 | XFOIL ncrit=9

## 1. Re 50k Mach 0.00 (1)
BIGFOIL.COM POLAR EXPORT
NACA67-410 a=0.0
NACA67-410 a=0.0 |  |  |  | Cl Max: | 0.893 | at alpha= | 9.5 | deg
JavaFoil+Calcfoil stall+Eppler ext transition |  |  |  | L/D Max: | 37.607 | at alpha= | 4.5 | deg
Re: | 50000 |  |  | Cd Min: | 0.01676 | at alpha= | 0 | deg
Mach: | 0 |  |  | Cl=0 at alpha= | -1.9468 | deg
|  |  |  | @ Cl=0.1, Cd= | 0.03276
|  |  |  | @ Cl=0.4, Cd= | 0.017559
|  |  |  | @ Cl=0.6, Cd= | 0.01851
alpha (deg) | Cl | Cd | Cm | Cl/Cd
-15.5 | -0.34 | 0.3963 | -0.003 | -0.859
-15 | -0.359 | 0.35463 | -0.003 | -1.012
-14.5 | -0.377 | 0.31741 | -0.004 | -1.189
-14 | -0.396 | 0.28493 | -0.004 | -1.39
-13.5 | -0.415 | 0.25131 | -0.004 | -1.65
-13 | -0.433 | 0.23889 | -0.004 | -1.811
-12.5 | -0.45 | 0.21181 | -0.004 | -2.123
-12 | -0.465 | 0.19557 | -0.005 | -2.379
-11.5 | -0.479 | 0.18414 | -0.005 | -2.6
-11 | -0.49 | 0.1628 | -0.005 | -3.009
-10.5 | -0.498 | 0.14586 | -0.005 | -3.411
-10 | -0.496 | 0.12797 | -0.006 | -3.88
-9.5 | -0.492 | 0.11516 | -0.006 | -4.271
-9 | -0.483 | 0.1036 | -0.006 | -4.664
-8.5 | -0.471 | 0.09405 | -0.007 | -5.004
-8 | -0.454 | 0.08708 | -0.007 | -5.212
-7.5 | -0.433 | 0.07823 | -0.007 | -5.534
-7 | -0.408 | 0.07114 | -0.008 | -5.735
-6.5 | -0.379 | 0.06711 | -0.008 | -5.65
-6 | -0.347 | 0.06051 | -0.008 | -5.731
-5.5 | -0.311 | 0.05513 | -0.009 | -5.644
-5 | -0.273 | 0.05095 | -0.009 | -5.353
-4.5 | -0.232 | 0.04801 | -0.009 | -4.829
-4 | -0.189 | 0.04469 | -0.01 | -4.219
-3.5 | -0.144 | 0.04238 | -0.01 | -3.398
-3 | -0.098 | 0.04016 | -0.011 | -2.452
-2.5 | -0.052 | 0.03833 | -0.011 | -1.363
-2 | -0.005 | 0.0371 | -0.012 | -0.147
-1.5 | 0.042 | 0.036 | -0.013 | 1.161
-1 | 0.09 | 0.03504 | -0.015 | 2.556
-0.5 | 0.17 | 0.0168 | -0.031 | 10.116
0 | 0.221 | 0.01676 | -0.031 | 13.182
0.5 | 0.278 | 0.01717 | -0.031 | 16.176
1 | 0.334 | 0.01731 | -0.032 | 19.313
1.5 | 0.391 | 0.01752 | -0.033 | 22.309
2 | 0.447 | 0.01776 | -0.034 | 25.181
2.5 | 0.504 | 0.01803 | -0.035 | 27.939
3 | 0.56 | 0.01832 | -0.036 | 30.571
3.5 | 0.619 | 0.0186 | -0.037 | 33.276
4 | 0.677 | 0.01898 | -0.038 | 35.665
4.5 | 0.735 | 0.01953 | -0.039 | 37.607
5 | 0.794 | 0.02224 | -0.04 | 35.677
5.5 | 0.844 | 0.02302 | -0.041 | 36.665
6 | 0.892 | 0.02374 | -0.041 | 37.553
6.5 | 0.769 | 0.05088 | -0.019 | 15.114
7 | 0.802 | 0.05512 | -0.017 | 14.552
7.5 | 0.832 | 0.05886 | -0.017 | 14.143
8 | 0.859 | 0.06395 | -0.016 | 13.436
8.5 | 0.878 | 0.07023 | -0.015 | 12.503
9 | 0.889 | 0.07579 | -0.015 | 11.73
9.5 | 0.893 | 0.08496 | -0.015 | 10.515
10 | 0.891 | 0.09348 | -0.014 | 9.528
10.5 | 0.882 | 0.10223 | -0.014 | 8.623
11 | 0.866 | 0.11001 | -0.014 | 7.875
11.5 | 0.845 | 0.12262 | -0.014 | 6.895
12 | 0.82 | 0.13973 | -0.012 | 5.868
12.5 | 0.79 | 0.15544 | -0.011 | 5.085
13 | 0.758 | 0.16941 | -0.013 | 4.476
13.5 | 0.724 | 0.19267 | -0.011 | 3.757
14 | 0.688 | 0.19939 | -0.014 | 3.453
14.5 | 0.652 | 0.22245 | -0.014 | 2.932

## 2. Re 50k Mach 0.00 (2)
BIGFOIL.COM POLAR EXPORT
NACA67-410 a=0.0
NACA67-410 a=0.0 |  |  |  | Cl Max: | 1.0306 | at alpha= | 9.5 | deg
XFOIL ncrit=9 |  |  |  | L/D Max: | 33.8423 | at alpha= | 7 | deg
Re: | 50000 |  |  | Cd Min: | 0.23492 | at alpha= | -20 | deg
Mach: | 0 |  |  | Cl=0 at alpha= | 0.31707 | deg
|  |  |  | @ Cl=0.1, Cd= | 0.029644
|  |  |  | @ Cl=0.4, Cd= | 0.040148
|  |  |  | @ Cl=0.6, Cd= | 0.041278
alpha (deg) | Cl | Cd | Cm | Cl/Cd
-20 | -0.6204 | 0.23492 | 0.0138 | -2.6409
-19.5 | -0.6035 | 0.22884 | 0.0102 | -2.6372
-19 | -0.5879 | 0.22339 | 0.0064 | -2.6317
-18.5 | -0.5761 | 0.22045 | 0.0017 | -2.6133
-18 | -0.5733 | 0.22181 | -0.0036 | -2.5846
-17.5 | -0.5424 | 0.20549 | -0.0045 | -2.6395
-17 | -0.5262 | 0.19916 | -0.0074 | -2.6421
-16.5 | -0.5173 | 0.19588 | -0.0117 | -2.6409
-16 | -0.5234 | 0.1976 | -0.0172 | -2.6488
-15.5 | -0.4851 | 0.1808 | -0.0168 | -2.6831
-15 | -0.475 | 0.17564 | -0.0199 | -2.7044
-14.5 | -0.4822 | 0.17522 | -0.025 | -2.752
-14 | -0.4504 | 0.16225 | -0.0247 | -2.776
-13.5 | -0.4488 | 0.15818 | -0.0282 | -2.8373
-13 | -0.4328 | 0.14976 | -0.0292 | -2.89
-12.5 | -0.4374 | 0.14626 | -0.0327 | -2.9906
-12 | -0.4187 | 0.13744 | -0.0326 | -3.0464
-11.5 | -0.4395 | 0.13562 | -0.0369 | -3.2407
-11 | -0.4202 | 0.12662 | -0.0357 | -3.3186
-10.5 | -0.4124 | 0.11962 | -0.035 | -3.4476
-10 | -0.415 | 0.11393 | -0.0343 | -3.6426
-9.5 | -0.4251 | 0.10891 | -0.0328 | -3.9032
-9 | -0.4359 | 0.10397 | -0.03 | -4.1926
-8.5 | -0.4537 | 0.09955 | -0.0263 | -4.5575
-8 | -0.4853 | 0.09569 | -0.0218 | -5.0716
-7.5 | -0.5216 | 0.09188 | -0.0158 | -5.677
-7 | -0.5451 | 0.08715 | -0.0095 | -6.2547
-6.5 | -0.5645 | 0.0822 | -0.0018 | -6.8674
-5 | -0.2956 | 0.0628 | 0.0165 | -4.707
-4.5 | -0.3979 | 0.06013 | 0.0303 | -6.6173
-4 | -0.4899 | 0.0565 | 0.0442 | -8.6708
-3.5 | -0.5805 | 0.04832 | 0.0472 | -12.0137
-3 | -0.4259 | 0.03977 | 0.0027 | -10.7091
-2.5 | -0.3697 | 0.03589 | 0.0048 | -10.3009
-2 | -0.3193 | 0.03279 | 0.0071 | -9.7377
-1.5 | -0.2698 | 0.03023 | 0.0088 | -8.9249
-1 | -0.2101 | 0.02862 | 0.0094 | -7.341
-0.5 | -0.0346 | 0.0255 | -0.0082 | -1.3569
0 | -0.013 | 0.0258 | -0.0032 | -0.50388
0.5 | 0.0075 | 0.0262 | 0.0014 | 0.28626
1 | 0.0281 | 0.02672 | 0.0057 | 1.0516
1.5 | 0.0492 | 0.02738 | 0.0096 | 1.7969
2 | 0.0709 | 0.02822 | 0.0131 | 2.5124
2.5 | 0.0936 | 0.02929 | 0.016 | 3.1956
3 | 0.1173 | 0.0306 | 0.0182 | 3.8333
3.5 | 0.1991 | 0.034 | 0.0087 | 5.8559
4 | 0.293 | 0.03724 | -0.002 | 7.8679
4.5 | 0.3727 | 0.03958 | -0.0088 | 9.4164
5 | 0.4549 | 0.04129 | -0.0147 | 11.0172
5.5 | 0.5296 | 0.0421 | -0.0179 | 12.5796
6 | 0.6298 | 0.04093 | -0.0222 | 15.3872
6.5 | 0.8198 | 0.0295 | -0.0271 | 27.7898
7 | 0.8711 | 0.02574 | -0.0155 | 33.8423
7.5 | 0.8623 | 0.03036 | -0.0037 | 28.4025
8 | 0.9429 | 0.03608 | -0.0068 | 26.1336
8.5 | 0.997 | 0.04193 | -0.0059 | 23.7777
9 | 1.0293 | 0.04862 | -0.0022 | 21.1703
9.5 | 1.0306 | 0.05458 | 0.0053 | 18.8824
10 | 1.0184 | 0.06187 | 0.0128 | 16.4603
10.5 | 0.9894 | 0.06943 | 0.0201 | 14.2503
11 | 0.9595 | 0.07727 | 0.0256 | 12.4175
11.5 | 0.8765 | 0.08649 | 0.0275 | 10.1341
12 | 0.8189 | 0.10155 | 0.0208 | 8.064
12.5 | 0.7053 | 0.14231 | -0.0138 | 4.9561
13 | 0.706 | 0.15009 | -0.0158 | 4.7038
13.5 | 0.7223 | 0.15952 | -0.0169 | 4.528
14 | 0.7114 | 0.1648 | -0.0196 | 4.3167
14.5 | 0.7173 | 0.17175 | -0.0218 | 4.1764

## 3. Re 50k Mach 0.10 (1)
BIGFOIL.COM POLAR EXPORT
NACA67-410 a=0.0
NACA67-410 a=0.0 |  |  |  | Cl Max: | 0.89 | at alpha= | 9.5 | deg
JavaFoil+Calcfoil stall+Eppler ext transition |  |  |  | L/D Max: | 37.615 | at alpha= | 4.5 | deg
Re: | 50000 |  |  | Cd Min: | 0.01676 | at alpha= | 0 | deg
Mach: | 0.1 |  |  | Cl=0 at alpha= | -1.9468 | deg
|  |  |  | @ Cl=0.1, Cd= | 0.034872
|  |  |  | @ Cl=0.4, Cd= | 0.017581
|  |  |  | @ Cl=0.6, Cd= | 0.018546
alpha (deg) | Cl | Cd | Cm | Cl/Cd
-15 | -0.317 | 0.39429 | -0.003 | -0.803
-14.5 | -0.337 | 0.35725 | -0.004 | -0.945
-14 | -0.359 | 0.3228 | -0.004 | -1.111
-13.5 | -0.38 | 0.30018 | -0.004 | -1.266
-13 | -0.401 | 0.27145 | -0.004 | -1.477
-12.5 | -0.421 | 0.23483 | -0.004 | -1.793
-12 | -0.44 | 0.20495 | -0.005 | -2.147
-11.5 | -0.457 | 0.18741 | -0.005 | -2.439
-11 | -0.471 | 0.16672 | -0.005 | -2.828
-10.5 | -0.483 | 0.15014 | -0.005 | -3.214
-10 | -0.484 | 0.13275 | -0.006 | -3.647
-9.5 | -0.482 | 0.11714 | -0.006 | -4.116
-9 | -0.476 | 0.10576 | -0.006 | -4.5
-8.5 | -0.465 | 0.09652 | -0.007 | -4.821
-8 | -0.45 | 0.08895 | -0.007 | -5.062
-7.5 | -0.431 | 0.08133 | -0.007 | -5.297
-7 | -0.407 | 0.07279 | -0.008 | -5.59
-6.5 | -0.379 | 0.06698 | -0.008 | -5.657
-6 | -0.347 | 0.06033 | -0.008 | -5.753
-5.5 | -0.312 | 0.05576 | -0.009 | -5.592
-5 | -0.274 | 0.05138 | -0.009 | -5.323
-4.5 | -0.233 | 0.04793 | -0.009 | -4.855
-4 | -0.189 | 0.04511 | -0.01 | -4.196
-3.5 | -0.145 | 0.04257 | -0.01 | -3.397
-3 | -0.099 | 0.0403 | -0.011 | -2.455
-2.5 | -0.053 | 0.03841 | -0.011 | -1.367
-2 | -0.005 | 0.03713 | -0.012 | -0.148
-1.5 | 0.042 | 0.03603 | -0.013 | 1.166
-1 | 0.09 | 0.03509 | -0.015 | 2.565
-0.5 | 0.139 | 0.03402 | -0.016 | 4.075
0 | 0.222 | 0.01676 | -0.032 | 13.249
0.5 | 0.279 | 0.0172 | -0.032 | 16.221
1 | 0.336 | 0.01735 | -0.032 | 19.36
1.5 | 0.393 | 0.01755 | -0.033 | 22.382
2 | 0.449 | 0.0178 | -0.034 | 25.248
2.5 | 0.506 | 0.01807 | -0.035 | 28.007
3 | 0.563 | 0.01837 | -0.036 | 30.639
3.5 | 0.622 | 0.01865 | -0.037 | 33.344
4 | 0.68 | 0.01904 | -0.038 | 35.73
4.5 | 0.738 | 0.01963 | -0.039 | 37.615
5 | 0.797 | 0.02234 | -0.04 | 35.676
5.5 | 0.848 | 0.02314 | -0.041 | 36.646
6 | 0.739 | 0.04712 | -0.022 | 15.677
6.5 | 0.772 | 0.05107 | -0.019 | 15.115
7 | 0.805 | 0.055 | -0.017 | 14.63
7.5 | 0.835 | 0.05973 | -0.017 | 13.974
8 | 0.861 | 0.06436 | -0.016 | 13.374
8.5 | 0.878 | 0.07027 | -0.015 | 12.5
9 | 0.888 | 0.07751 | -0.015 | 11.45
9.5 | 0.89 | 0.08538 | -0.015 | 10.419
10 | 0.884 | 0.09708 | -0.014 | 9.107
10.5 | 0.872 | 0.10648 | -0.014 | 8.185
11 | 0.852 | 0.11113 | -0.014 | 7.67
11.5 | 0.827 | 0.12433 | -0.013 | 6.653
12 | 0.797 | 0.14095 | -0.013 | 5.655
12.5 | 0.763 | 0.15991 | -0.011 | 4.771
13 | 0.726 | 0.17907 | -0.01 | 4.054
13.5 | 0.687 | 0.20569 | -0.011 | 3.34
14 | 0.647 | 0.1997 | -0.013 | 3.24
14.5 | 0.607 | 0.22497 | -0.014 | 2.698

## 4. Re 50k Mach 0.10 (2)
BIGFOIL.COM POLAR EXPORT
NACA67-410 a=0.0
NACA67-410 a=0.0 |  |  |  | Cl Max: | 1.0291 | at alpha= | 9 | deg
XFOIL ncrit=9 |  |  |  | L/D Max: | 33.2529 | at alpha= | 7 | deg
Re: | 50000 |  |  | Cd Min: | 0.23543 | at alpha= | -20 | deg
Mach: | 0.1 |  |  | Cl=0 at alpha= | 0.31796 | deg
|  |  |  | @ Cl=0.1, Cd= | 0.029778
|  |  |  | @ Cl=0.4, Cd= | 0.040217
|  |  |  | @ Cl=0.6, Cd= | 0.14942
alpha (deg) | Cl | Cd | Cm | Cl/Cd
-20 | -0.6217 | 0.23543 | 0.0139 | -2.6407
-19.5 | -0.6048 | 0.22941 | 0.0103 | -2.6363
-19 | -0.5892 | 0.22409 | 0.0063 | -2.6293
-18.5 | -0.5782 | 0.22174 | 0.0015 | -2.6076
-18 | -0.5761 | 0.22344 | -0.0039 | -2.5783
-17.5 | -0.5426 | 0.20576 | -0.0044 | -2.6371
-17 | -0.5269 | 0.19968 | -0.0075 | -2.6387
-16.5 | -0.5192 | 0.19706 | -0.012 | -2.6347
-16 | -0.526 | 0.19901 | -0.0175 | -2.6431
-15.5 | -0.4849 | 0.18113 | -0.0168 | -2.6771
-15 | -0.476 | 0.17646 | -0.0203 | -2.6975
-14.5 | -0.4846 | 0.17646 | -0.0255 | -2.7462
-14 | -0.4497 | 0.16258 | -0.0248 | -2.766
-13.5 | -0.4507 | 0.15921 | -0.0286 | -2.8309
-13 | -0.4313 | 0.15003 | -0.0293 | -2.8748
-12.5 | -0.4397 | 0.1473 | -0.0332 | -2.9851
-12 | -0.4187 | 0.13799 | -0.0329 | -3.0343
-11.5 | -0.4191 | 0.13226 | -0.0348 | -3.1688
-11 | -0.4229 | 0.1276 | -0.0362 | -3.3143
-10.5 | -0.4135 | 0.12031 | -0.0353 | -3.437
-10 | -0.4137 | 0.11441 | -0.0343 | -3.6159
-9.5 | -0.4212 | 0.10922 | -0.0326 | -3.8564
-9 | -0.4343 | 0.1045 | -0.0299 | -4.156
-8.5 | -0.4557 | 0.10031 | -0.0264 | -4.5429
-8 | -0.4895 | 0.09656 | -0.0219 | -5.0694
-7.5 | -0.5035 | 0.09142 | -0.0157 | -5.5075
-7 | -0.5301 | 0.08705 | -0.0087 | -6.0896
-5 | -0.2972 | 0.06283 | 0.0161 | -4.7302
-4.5 | -0.3225 | 0.05003 | 0.0231 | -6.4461
-4 | -0.4165 | 0.04435 | 0.0335 | -9.3912
-3.5 | -0.5104 | 0.0367 | 0.0419 | -13.9074
-3 | -0.4288 | 0.04007 | 0.0027 | -10.7013
-2.5 | -0.3725 | 0.03615 | 0.0048 | -10.3043
-2 | -0.3219 | 0.03301 | 0.0071 | -9.7516
-1.5 | -0.2723 | 0.0304 | 0.0088 | -8.9572
-1 | -0.2122 | 0.02873 | 0.0095 | -7.386
-0.5 | -0.035 | 0.02559 | -0.0083 | -1.3677
0 | -0.0131 | 0.02591 | -0.0033 | -0.5056
0.5 | 0.0075 | 0.02631 | 0.0013 | 0.28506
1 | 0.0282 | 0.02683 | 0.0057 | 1.0511
1.5 | 0.0493 | 0.0275 | 0.0096 | 1.7927
2 | 0.071 | 0.02835 | 0.0131 | 2.5044
2.5 | 0.0936 | 0.02942 | 0.016 | 3.1815
3 | 0.1172 | 0.03074 | 0.0183 | 3.8126
3.5 | 0.2065 | 0.03437 | 0.0074 | 6.0081
4 | 0.2976 | 0.03745 | -0.0027 | 7.9466
4.5 | 0.3809 | 0.03983 | -0.0099 | 9.5631
5 | 0.4608 | 0.04145 | -0.0152 | 11.117
5.5 | 0.5308 | 0.04221 | -0.0177 | 12.5752
6 | 0.6193 | 0.04141 | -0.0205 | 14.9553
6.5 | 0.8324 | 0.02854 | -0.0266 | 29.1661
7 | 0.8679 | 0.0261 | -0.0137 | 33.2529
7.5 | 0.8649 | 0.03081 | -0.003 | 28.0721
8.5 | 0.9995 | 0.04258 | -0.005 | 23.4735
9 | 1.0291 | 0.04932 | -0.0009 | 20.8658
9.5 | 1.0269 | 0.05527 | 0.0068 | 18.5797
10 | 1.0119 | 0.06246 | 0.0144 | 16.2008
10.5 | 0.9801 | 0.0698 | 0.0218 | 14.0415
11 | 0.9489 | 0.07774 | 0.0268 | 12.2061
11.5 | 0.8668 | 0.08753 | 0.0275 | 9.9029
12 | 0.8128 | 0.10299 | 0.0201 | 7.892
12.5 | 0.5449 | 0.13326 | -0.0049 | 4.089
13 | 0.5568 | 0.14128 | -0.0062 | 3.9411
13.5 | 0.5429 | 0.14442 | -0.0072 | 3.7592
14 | 0.5436 | 0.14942 | -0.0086 | 3.6381

## 5. Re 50k Mach 0.25 (1)
BIGFOIL.COM POLAR EXPORT
NACA67-410 a=0.0
NACA67-410 a=0.0 |  |  |  | Cl Max: | 0.874 | at alpha= | 8.5 | deg
JavaFoil+Calcfoil stall+Eppler ext transition |  |  |  | L/D Max: | 37.733 | at alpha= | 4.5 | deg
Re: | 50000 |  |  | Cd Min: | 0.01738 | at alpha= | 0.5 | deg
Mach: | 0.25 |  |  | Cl=0 at alpha= | -1.9388 | deg
|  |  |  | @ Cl=0.1, Cd= | 0.035148
|  |  |  | @ Cl=0.4, Cd= | 0.27538
|  |  |  | @ Cl=0.6, Cd= | 0.27538
alpha (deg) | Cl | Cd | Cm | Cl/Cd
-13.5 | -0.066 | 0.36293 | -0.005 | -0.181
-13 | -0.063 | 1.4865 | -0.005 | -0.042
-12.5 | -0.12 | 0.64454 | -0.005 | -0.186
-12 | -0.197 | 0.48838 | -0.005 | -0.404
-11.5 | -0.255 | 0.37942 | -0.005 | -0.671
-11 | -0.305 | 0.28067 | -0.005 | -1.086
-10.5 | -0.348 | 0.22731 | -0.006 | -1.532
-10 | -0.376 | 0.18069 | -0.006 | -2.08
-9.5 | -0.397 | 0.15543 | -0.006 | -2.555
-9 | -0.411 | 0.13469 | -0.006 | -3.055
-8.5 | -0.419 | 0.11722 | -0.007 | -3.57
-8 | -0.418 | 0.10513 | -0.007 | -3.977
-7.5 | -0.41 | 0.08829 | -0.008 | -4.647
-7 | -0.395 | 0.08019 | -0.008 | -4.931
-6.5 | -0.374 | 0.07251 | -0.008 | -5.157
-6 | -0.347 | 0.0636 | -0.009 | -5.45
-5.5 | -0.314 | 0.05808 | -0.009 | -5.408
-5 | -0.277 | 0.05298 | -0.009 | -5.235
-4.5 | -0.237 | 0.04884 | -0.01 | -4.853
-4 | -0.193 | 0.04599 | -0.01 | -4.203
-3.5 | -0.148 | 0.04318 | -0.01 | -3.427
-3 | -0.101 | 0.0408 | -0.011 | -2.484
-2.5 | -0.054 | 0.03871 | -0.011 | -1.391
-2 | -0.006 | 0.03743 | -0.012 | -0.15
-1.5 | 0.043 | 0.03626 | -0.013 | 1.189
-1 | 0.092 | 0.03529 | -0.015 | 2.619
-0.5 | 0.142 | 0.0344 | -0.017 | 4.135
0 | 0.228 | 0.01794 | -0.032 | 12.711
0.5 | 0.287 | 0.01738 | -0.032 | 16.489
1 | 0.345 | 0.01756 | -0.033 | 19.652
1.5 | 0.403 | 0.01776 | -0.034 | 22.704
2 | 0.462 | 0.01802 | -0.035 | 25.616
2.5 | 0.52 | 0.01831 | -0.036 | 28.394
3 | 0.579 | 0.01862 | -0.037 | 31.079
3.5 | 0.639 | 0.01896 | -0.038 | 33.725
4 | 0.699 | 0.0194 | -0.039 | 36.027
4.5 | 0.758 | 0.02008 | -0.04 | 37.733
5 | 0.817 | 0.0229 | -0.041 | 35.668
5.5 | 0.868 | 0.02376 | -0.042 | 36.526
6 | 0.754 | 0.04804 | -0.021 | 15.689
6.5 | 0.787 | 0.05217 | -0.019 | 15.091
7 | 0.818 | 0.05681 | -0.018 | 14.405
7.5 | 0.845 | 0.06192 | -0.016 | 13.641
8 | 0.866 | 0.06758 | -0.015 | 12.807
8.5 | 0.874 | 0.07527 | -0.015 | 11.614
9 | 0.87 | 0.08499 | -0.015 | 10.233
9.5 | 0.853 | 0.09526 | -0.014 | 8.958
10 | 0.824 | 0.10719 | -0.013 | 7.69
10.5 | 0.783 | 0.11736 | -0.013 | 6.673
11 | 0.73 | 0.14674 | -0.011 | 4.975
11.5 | 0.667 | 0.15796 | -0.013 | 4.22
12 | 0.594 | 0.17544 | -0.013 | 3.387
12.5 | 0.515 | 0.20846 | -0.014 | 2.469
13 | 0.429 | 0.24497 | -0.013 | 1.752
13.5 | 0.337 | 0.27538 | -0.015 | 1.225

## 6. Re 50k Mach 0.25 (2)
BIGFOIL.COM POLAR EXPORT
NACA67-410 a=0.0
NACA67-410 a=0.0 |  |  |  | Cl Max: | 1.0261 | at alpha= | 9 | deg
XFOIL ncrit=9 |  |  |  | L/D Max: | 33.1115 | at alpha= | 6.5 | deg
Re: | 50000 |  |  | Cd Min: | 0.23867 | at alpha= | -20 | deg
Mach: | 0.25 |  |  | Cl=0 at alpha= | 0.32864 | deg
|  |  |  | @ Cl=0.1, Cd= | 0.030496
|  |  |  | @ Cl=0.4, Cd= | 0.040708
|  |  |  | @ Cl=0.6, Cd= | 0.041907
alpha (deg) | Cl | Cd | Cm | Cl/Cd
-20 | -0.6298 | 0.23867 | 0.0147 | -2.6388
-19.5 | -0.6127 | 0.23294 | 0.0106 | -2.6303
-19 | -0.5985 | 0.22928 | 0.0059 | -2.6103
-18.5 | -0.5918 | 0.23006 | 0.0004 | -2.5724
-18 | -0.5652 | 0.21582 | -0.0016 | -2.6188
-17.5 | -0.5457 | 0.20804 | -0.0043 | -2.6231
-17 | -0.533 | 0.20375 | -0.0085 | -2.616
-16.5 | -0.5324 | 0.20468 | -0.0138 | -2.6011
-16 | -0.5004 | 0.18963 | -0.0146 | -2.6388
-15.5 | -0.4859 | 0.18358 | -0.0176 | -2.6468
-15 | -0.4867 | 0.1826 | -0.0224 | -2.6654
-14.5 | -0.4603 | 0.17085 | -0.0233 | -2.6942
-14 | -0.4501 | 0.16536 | -0.026 | -2.7219
-13.5 | -0.4633 | 0.16537 | -0.0312 | -2.8016
-13 | -0.4318 | 0.15307 | -0.0306 | -2.8209
-12.5 | -0.4196 | 0.14571 | -0.032 | -2.8797
-12 | -0.4286 | 0.14286 | -0.0353 | -3.0001
-11.5 | -0.4083 | 0.13376 | -0.0347 | -3.0525
-11 | -0.4045 | 0.12751 | -0.0353 | -3.1723
-10.5 | -0.43 | 0.12559 | -0.0374 | -3.4238
-10 | -0.4274 | 0.1191 | -0.0356 | -3.5886
-9.5 | -0.4343 | 0.11371 | -0.0335 | -3.8194
-9 | -0.4526 | 0.10931 | -0.0307 | -4.1405
-8.5 | -0.4477 | 0.10276 | -0.0259 | -4.3568
-8 | -0.4602 | 0.09777 | -0.0208 | -4.707
-7.5 | -0.4813 | 0.09335 | -0.0149 | -5.1559
-7 | -0.4943 | 0.08849 | -0.0074 | -5.5859
-6.5 | -0.4727 | 0.08284 | 0.0034 | -5.7062
-5 | -0.3086 | 0.06485 | 0.0171 | -4.7587
-4.5 | -0.4118 | 0.06168 | 0.0294 | -6.6764
-3.5 | -0.5902 | 0.04852 | 0.0374 | -12.1641
-3 | -0.4438 | 0.04173 | 0.0027 | -10.635
-2.5 | -0.3873 | 0.03763 | 0.0048 | -10.2923
-2 | -0.3362 | 0.03416 | 0.0071 | -9.8419
-1.5 | -0.2861 | 0.03135 | 0.0089 | -9.126
-1 | -0.2257 | 0.02944 | 0.0099 | -7.6664
0 | -0.014 | 0.02647 | -0.0039 | -0.5289
0.5 | 0.0073 | 0.0269 | 0.0009 | 0.27138
1 | 0.0283 | 0.02746 | 0.0054 | 1.0306
1.5 | 0.0496 | 0.02816 | 0.0094 | 1.7614
2 | 0.0712 | 0.02905 | 0.0131 | 2.4509
2.5 | 0.0936 | 0.03016 | 0.0162 | 3.1034
3 | 0.1233 | 0.03172 | 0.0173 | 3.8871
3.5 | 0.2368 | 0.03586 | 0.0022 | 6.6035
4 | 0.3281 | 0.0388 | -0.007 | 8.4562
4.5 | 0.4027 | 0.04078 | -0.012 | 9.8749
5 | 0.4742 | 0.04217 | -0.0154 | 11.245
5.5 | 0.5624 | 0.04255 | -0.0195 | 13.2174
6 | 0.6531 | 0.041 | -0.0209 | 15.9293
6.5 | 0.8705 | 0.02629 | -0.0217 | 33.1114
7 | 0.8561 | 0.02831 | -0.0057 | 30.2402
7.5 | 0.902 | 0.0338 | -0.0027 | 26.6864
8 | 0.9756 | 0.04001 | -0.004 | 24.3839
8.5 | 1.0044 | 0.0458 | 0.0007 | 21.9301
9 | 1.0261 | 0.05301 | 0.0055 | 19.3567
9.5 | 1.0057 | 0.05884 | 0.0145 | 17.0921
10 | 0.9743 | 0.06519 | 0.0226 | 14.9455
10.5 | 0.9333 | 0.07226 | 0.0289 | 12.9159
11 | 0.8969 | 0.08108 | 0.0309 | 11.0619
11.5 | 0.8142 | 0.09616 | 0.0239 | 8.4671
12.5 | 0.694 | 0.14476 | -0.0141 | 4.7941
13 | 0.7037 | 0.15323 | -0.016 | 4.5924
14 | 0.7231 | 0.1697 | -0.0197 | 4.261

## 7. Re 50k Mach 0.50 (1)
BIGFOIL.COM POLAR EXPORT
NACA67-410 a=0.0
NACA67-410 a=0.0 |  |  |  | Cl Max: | 1.156 | at alpha= | 20 | deg
JavaFoil+Calcfoil stall+Eppler ext transition |  |  |  | L/D Max: | 36.547 | at alpha= | 4 | deg
Re: | 50000 |  |  | Cd Min: | 0.01825 | at alpha= | 0.5 | deg
Mach: | 0.5 |  |  | Cl=0 at alpha= | -1.9444 | deg
|  |  |  | @ Cl=0.1, Cd= | 0.036309
|  |  |  | @ Cl=0.4, Cd= | 0.018522
|  |  |  | @ Cl=0.6, Cd= | 0.01957
alpha (deg) | Cl | Cd | Cm | Cl/Cd
-20 | -0.965 | 0.39902 | -0.004 | -2.418
-19.5 | -0.939 | 0.3871 | -0.004 | -2.426
-19 | -0.913 | 0.38344 | -0.004 | -2.382
-18.5 | -0.887 | 0.41052 | -0.004 | -2.162
-18 | -0.859 | 0.38461 | -0.005 | -2.234
-17.5 | -0.833 | 0.36247 | -0.005 | -2.298
-17 | -0.807 | 0.36619 | -0.005 | -2.203
-16.5 | -0.781 | 0.36239 | -0.005 | -2.154
-16 | -0.755 | 0.34647 | -0.006 | -2.178
-15.5 | -0.728 | 0.35463 | -0.006 | -2.054
-15 | -0.702 | 0.31893 | -0.006 | -2.201
-14.5 | -0.674 | 0.30514 | -0.006 | -2.21
-14 | -0.647 | 0.29256 | -0.007 | -2.213
-13.5 | -0.621 | 0.2742 | -0.007 | -2.265
-13 | -0.594 | 0.2873 | -0.007 | -2.069
-12.5 | -0.568 | 0.26447 | -0.008 | -2.148
-12 | -0.541 | 0.26291 | -0.008 | -2.059
-11.5 | -0.515 | 0.27732 | -0.008 | -1.856
-11 | -0.488 | 0.25497 | -0.009 | -1.914
-10.5 | -0.46 | 0.24585 | -0.008 | -1.873
-10 | -0.434 | 0.22567 | -0.009 | -1.922
-9.5 | -0.407 | 0.21929 | -0.009 | -1.856
-9 | -0.38 | 0.21521 | -0.009 | -1.766
-8.5 | -0.353 | 0.21594 | -0.01 | -1.636
-8 | -0.326 | 0.21946 | -0.01 | -1.487
-7.5 | -0.299 | 0.20434 | -0.009 | -1.463
-7 | -0.272 | 0.19272 | -0.009 | -1.412
-6.5 | -0.245 | 0.1758 | -0.01 | -1.396
-6 | -0.218 | 0.1748 | -0.01 | -1.25
-5.5 | -0.192 | 0.16795 | -0.01 | -1.141
-5 | -0.235 | 0.09105 | -0.01 | -2.583
-4.5 | -0.24 | 0.06552 | -0.01 | -3.659
-4 | -0.204 | 0.05291 | -0.011 | -3.863
-3.5 | -0.16 | 0.04757 | -0.012 | -3.364
-3 | -0.111 | 0.04375 | -0.012 | -2.539
-2.5 | -0.059 | 0.04061 | -0.012 | -1.465
-2 | -0.006 | 0.03874 | -0.013 | -0.161
-1.5 | 0.048 | 0.03733 | -0.014 | 1.285
-1 | 0.103 | 0.03625 | -0.016 | 2.839
-0.5 | 0.158 | 0.03549 | -0.017 | 4.466
0 | 0.254 | 0.01874 | -0.036 | 13.575
0.5 | 0.32 | 0.01825 | -0.036 | 17.526
1 | 0.385 | 0.01846 | -0.037 | 20.844
1.5 | 0.45 | 0.01873 | -0.038 | 24.027
2 | 0.515 | 0.01909 | -0.039 | 26.992
2.5 | 0.581 | 0.01944 | -0.04 | 29.905
3 | 0.648 | 0.0199 | -0.041 | 32.576
3.5 | 0.715 | 0.02048 | -0.042 | 34.888
4 | 0.78 | 0.02133 | -0.043 | 36.547
4.5 | 0.844 | 0.0245 | -0.045 | 34.449
5 | 0.9 | 0.02567 | -0.045 | 35.057
5.5 | 0.784 | 0.04796 | -0.023 | 16.339
6 | 0.811 | 0.05271 | -0.02 | 15.388
6.5 | 0.823 | 0.05941 | -0.018 | 13.86
7 | 0.8 | 0.07116 | -0.016 | 11.237
7.5 | 0.504 | 0.14433 | -0.016 | 3.489
8 | 0.53 | 0.16598 | -0.016 | 3.192
8.5 | 0.556 | 0.19891 | -0.019 | 2.797
9 | 0.583 | 0.20134 | -0.019 | 2.894
9.5 | 0.609 | 0.20026 | -0.021 | 3.041
10 | 0.636 | 0.22492 | -0.023 | 2.827
10.5 | 0.662 | 0.22986 | -0.024 | 2.879
11 | 0.688 | 0.25815 | -0.024 | 2.664
11.5 | 0.715 | 0.27416 | -0.027 | 2.607
12 | 0.741 | 0.27043 | -0.028 | 2.739
12.5 | 0.766 | 0.28095 | -0.028 | 2.728
13 | 0.793 | 0.286 | -0.029 | 2.771
13.5 | 0.82 | 0.32513 | -0.031 | 2.521
14 | 0.845 | 0.33175 | -0.032 | 2.548
14.5 | 0.871 | 0.32546 | -0.032 | 2.676
15 | 0.897 | 0.34147 | -0.033 | 2.626
15.5 | 0.924 | 0.34431 | -0.036 | 2.685
16 | 0.95 | 0.36311 | -0.036 | 2.615
16.5 | 0.975 | 0.37958 | -0.037 | 2.569
17 | 1.001 | 0.39024 | -0.038 | 2.564
17.5 | 1.028 | 0.41636 | -0.04 | 2.47
18 | 1.053 | 0.40952 | -0.04 | 2.572
18.5 | 1.079 | 0.40573 | -0.041 | 2.658
19 | 1.104 | 0.42947 | -0.042 | 2.571
19.5 | 1.132 | 0.47359 | -0.044 | 2.39
20 | 1.156 | 0.46215 | -0.044 | 2.502

## 8. Re 50k Mach 0.50 (2)
BIGFOIL.COM POLAR EXPORT
NACA67-410 a=0.0
NACA67-410 a=0.0 |  |  |  | Cl Max: | 0.9581 | at alpha= | 20 | deg
XFOIL ncrit=9 |  |  |  | L/D Max: | 28.857 | at alpha= | 6 | deg
Re: | 50000 |  |  | Cd Min: | 0.28482 | at alpha= | 20 | deg
Mach: | 0.5 |  |  | Cl=0 at alpha= | 0.90689 | deg
|  |  |  | @ Cl=0.1, Cd= | 0.033209
|  |  |  | @ Cl=0.4, Cd= | 0.042674
|  |  |  | @ Cl=0.6, Cd= | 0.045112
alpha (deg) | Cl | Cd | Cm | Cl/Cd
-20 | -0.6834 | 0.26753 | 0.015 | -2.5545
-19.5 | -0.6572 | 0.25378 | 0.0113 | -2.5896
-19 | -0.6326 | 0.24296 | 0.0079 | -2.6037
-18.5 | -0.6116 | 0.23587 | 0.0034 | -2.593
-18 | -0.5968 | 0.23325 | -0.0023 | -2.5586
-17.5 | -0.5744 | 0.22342 | -0.006 | -2.5709
-17 | -0.551 | 0.21424 | -0.0092 | -2.5719
-16.5 | -0.5348 | 0.20926 | -0.0137 | -2.5557
-16 | -0.525 | 0.20636 | -0.0187 | -2.5441
-15.5 | -0.4948 | 0.19335 | -0.0203 | -2.5591
-15 | -0.4841 | 0.18946 | -0.0246 | -2.5552
-14.5 | -0.4635 | 0.18038 | -0.0271 | -2.5696
-14 | -0.4509 | 0.17493 | -0.03 | -2.5776
-13.5 | -0.4323 | 0.16657 | -0.0318 | -2.5953
-13 | -0.4388 | 0.16551 | -0.0355 | -2.6512
-12.5 | -0.412 | 0.1546 | -0.0356 | -2.6649
-12 | -0.4009 | 0.14768 | -0.0365 | -2.7147
-11.5 | -0.4017 | 0.14296 | -0.0376 | -2.8099
-11 | -0.4112 | 0.13981 | -0.0379 | -2.9411
-10.5 | -0.4111 | 0.13399 | -0.0367 | -3.0681
-10 | -0.3919 | 0.1252 | -0.0336 | -3.1302
-9.5 | -0.4084 | 0.12185 | -0.0313 | -3.3517
-9 | -0.4064 | 0.11566 | -0.0276 | -3.5137
-8.5 | -0.4132 | 0.11061 | -0.0236 | -3.7356
-8 | -0.4101 | 0.10451 | -0.0185 | -3.924
-7.5 | -0.4083 | 0.09895 | -0.0122 | -4.1263
-7 | -0.4013 | 0.09389 | -0.0033 | -4.2742
-6.5 | -0.2632 | 0.0834 | 0.0001 | -3.1559
-6 | -0.1507 | 0.07177 | -0.0144 | -2.0998
-5 | -0.3582 | 0.07135 | 0.0162 | -5.0203
-4.5 | -0.4692 | 0.06794 | 0.025 | -6.9061
-4 | -0.5672 | 0.06216 | 0.0285 | -9.1248
-3.5 | -0.5592 | 0.05392 | 0.0063 | -10.3709
-3 | -0.4995 | 0.04809 | 0.0026 | -10.3868
-2.5 | -0.45 | 0.04297 | 0.0044 | -10.4724
-2 | -0.3982 | 0.03882 | 0.007 | -10.2576
-1.5 | -0.3452 | 0.03549 | 0.0095 | -9.7267
-1 | -0.287 | 0.03287 | 0.0116 | -8.7314
-0.5 | -0.2129 | 0.03125 | 0.0115 | -6.8128
0.5 | -0.1241 | 0.02888 | 0.0187 | -4.2971
1 | 0.0284 | 0.03026 | 0.0039 | 0.93853
1.5 | 0.0508 | 0.03114 | 0.0085 | 1.6313
2 | 0.0731 | 0.03222 | 0.0127 | 2.2688
2.5 | 0.1634 | 0.03554 | 0.0029 | 4.5976
3 | 0.2531 | 0.03845 | -0.0059 | 6.5826
3.5 | 0.3314 | 0.04089 | -0.0114 | 8.1047
4 | 0.4114 | 0.04297 | -0.016 | 9.5741
4.5 | 0.4735 | 0.04442 | -0.0167 | 10.6596
5 | 0.5531 | 0.04519 | -0.0183 | 12.2394
5.5 | 0.6255 | 0.04507 | -0.0167 | 13.8784
6 | 0.8735 | 0.03027 | -0.0129 | 28.857
6.5 | 0.873 | 0.03211 | 0.0026 | 27.1878
7 | 0.9074 | 0.03697 | 0.0091 | 24.5442
7.5 | 0.9511 | 0.04317 | 0.0131 | 22.0315
8 | 0.9433 | 0.04861 | 0.0219 | 19.4055
8.5 | 0.915 | 0.05472 | 0.0298 | 16.7215
9 | 0.8974 | 0.06234 | 0.0343 | 14.3953
10 | 0.7798 | 0.08523 | 0.0282 | 9.1494
10.5 | 0.7468 | 0.09971 | 0.0198 | 7.4897
11 | 0.7318 | 0.11237 | 0.0136 | 6.5124
11.5 | 0.7292 | 0.12375 | 0.0091 | 5.8925
12 | 0.7316 | 0.1347 | 0.0048 | 5.4313
12.5 | 0.7144 | 0.14755 | -0.0045 | 4.8417
13 | 0.7056 | 0.16321 | -0.0171 | 4.3233
13.5 | 0.713 | 0.17108 | -0.0204 | 4.1676
14 | 0.7337 | 0.18083 | -0.0231 | 4.0574
14.5 | 0.7439 | 0.18772 | -0.0263 | 3.9628
15 | 0.76 | 0.19573 | -0.0295 | 3.8829
15.5 | 0.7804 | 0.20499 | -0.0326 | 3.807
16 | 0.7992 | 0.21358 | -0.036 | 3.7419
16.5 | 0.8169 | 0.22163 | -0.0396 | 3.6859
17 | 0.8436 | 0.23321 | -0.0424 | 3.6173
17.5 | 0.8518 | 0.23699 | -0.048 | 3.5942
18 | 0.8691 | 0.24483 | -0.0527 | 3.5498
18.5 | 0.8928 | 0.25522 | -0.0562 | 3.4982
19 | 0.9156 | 0.26482 | -0.0601 | 3.4574
19.5 | 0.9275 | 0.26938 | -0.0664 | 3.4431
20 | 0.9581 | 0.28482 | -0.0688 | 3.3639

## 9. Re 100k Mach 0.00 (1)
BIGFOIL.COM POLAR EXPORT
NACA67-410 a=0.0
NACA67-410 a=0.0 |  |  |  | Cl Max: | 0.938 | at alpha= | 6.5 | deg
JavaFoil+Calcfoil stall+Eppler ext transition |  |  |  | L/D Max: | 51.144 | at alpha= | 4.5 | deg
Re: | 100000 |  |  | Cd Min: | 0.01244 | at alpha= | -0.5 | deg
Mach: | 0 |  |  | Cl=0 at alpha= | -1.9468 | deg
|  |  |  | @ Cl=0.1, Cd= | 0.029301
|  |  |  | @ Cl=0.4, Cd= | 0.012765
|  |  |  | @ Cl=0.6, Cd= | 0.01338
alpha (deg) | Cl | Cd | Cm | Cl/Cd
-15.5 | -0.34 | 0.29553 | -0.003 | -1.152
-15 | -0.359 | 0.26814 | -0.004 | -1.338
-14.5 | -0.377 | 0.25134 | -0.004 | -1.501
-14 | -0.396 | 0.22371 | -0.004 | -1.77
-13.5 | -0.415 | 0.21314 | -0.004 | -1.945
-13 | -0.433 | 0.19315 | -0.004 | -2.24
-12.5 | -0.45 | 0.17276 | -0.004 | -2.603
-12 | -0.465 | 0.15642 | -0.005 | -2.974
-11.5 | -0.479 | 0.14981 | -0.005 | -3.196
-11 | -0.49 | 0.13346 | -0.005 | -3.671
-10.5 | -0.498 | 0.11973 | -0.005 | -4.156
-10 | -0.496 | 0.10603 | -0.006 | -4.683
-9.5 | -0.492 | 0.09881 | -0.006 | -4.978
-9 | -0.483 | 0.08826 | -0.007 | -5.476
-8.5 | -0.471 | 0.0808 | -0.007 | -5.825
-8 | -0.454 | 0.07494 | -0.007 | -6.057
-7.5 | -0.433 | 0.06831 | -0.008 | -6.339
-7 | -0.408 | 0.06237 | -0.008 | -6.541
-6.5 | -0.379 | 0.05774 | -0.008 | -6.567
-6 | -0.347 | 0.05267 | -0.008 | -6.584
-5.5 | -0.311 | 0.04899 | -0.009 | -6.352
-5 | -0.273 | 0.04561 | -0.009 | -5.979
-4.5 | -0.232 | 0.04306 | -0.009 | -5.385
-4 | -0.189 | 0.04048 | -0.01 | -4.658
-3.5 | -0.144 | 0.03843 | -0.01 | -3.747
-3 | -0.098 | 0.03652 | -0.011 | -2.697
-2.5 | -0.052 | 0.03497 | -0.011 | -1.494
-2 | -0.005 | 0.03387 | -0.012 | -0.161
-1.5 | 0.042 | 0.03274 | -0.013 | 1.278
-1 | 0.09 | 0.03171 | -0.015 | 2.828
-0.5 | 0.17 | 0.01244 | -0.031 | 13.676
0 | 0.222 | 0.01314 | -0.032 | 16.883
0.5 | 0.279 | 0.01247 | -0.032 | 22.366
1 | 0.336 | 0.01258 | -0.033 | 26.691
1.5 | 0.392 | 0.01274 | -0.033 | 30.803
2 | 0.449 | 0.01292 | -0.034 | 34.776
2.5 | 0.506 | 0.01309 | -0.035 | 38.665
3 | 0.564 | 0.01328 | -0.036 | 42.453
3.5 | 0.625 | 0.01345 | -0.037 | 46.433
4 | 0.683 | 0.01382 | -0.038 | 49.415
4.5 | 0.74 | 0.01447 | -0.039 | 51.144
5 | 0.795 | 0.01853 | -0.04 | 42.908
5.5 | 0.846 | 0.01924 | -0.041 | 43.981
6 | 0.894 | 0.02003 | -0.042 | 44.618
6.5 | 0.938 | 0.02076 | -0.042 | 45.202
7 | 0.803 | 0.05037 | -0.019 | 15.946
7.5 | 0.833 | 0.05429 | -0.018 | 15.343
8 | 0.86 | 0.05866 | -0.017 | 14.655
8.5 | 0.878 | 0.06329 | -0.016 | 13.878
9 | 0.889 | 0.06877 | -0.015 | 12.929
9.5 | 0.893 | 0.07514 | -0.015 | 11.889
10 | 0.891 | 0.08257 | -0.014 | 10.788
10.5 | 0.882 | 0.08916 | -0.014 | 9.888
11 | 0.866 | 0.09553 | -0.014 | 9.069
11.5 | 0.846 | 0.10521 | -0.014 | 8.037

## 10. Re 100k Mach 0.00 (2)
BIGFOIL.COM POLAR EXPORT
NACA67-410 a=0.0
NACA67-410 a=0.0 |  |  |  | Cl Max: | 1.0511 | at alpha= | 10.5 | deg
XFOIL ncrit=9 |  |  |  | L/D Max: | 53.4307 | at alpha= | 6 | deg
Re: | 100000 |  |  | Cd Min: | 0.23578 | at alpha= | -20 | deg
Mach: | 0 |  |  | Cl=0 at alpha= | -0.14058 | deg
|  |  |  | @ Cl=0.1, Cd= | 0.023842
|  |  |  | @ Cl=0.4, Cd= | 0.026443
|  |  |  | @ Cl=0.6, Cd= | 0.16052
alpha (deg) | Cl | Cd | Cm | Cl/Cd
-20 | -0.6197 | 0.23578 | 0.0142 | -2.6283
-19.5 | -0.6091 | 0.2343 | 0.0089 | -2.5997
-18.5 | -0.5704 | 0.21505 | 0.0034 | -2.6524
-18 | -0.5533 | 0.20845 | 0.0003 | -2.6544
-17.5 | -0.5373 | 0.20219 | -0.0031 | -2.6574
-17 | -0.5218 | 0.19606 | -0.0067 | -2.6614
-16.5 | -0.5076 | 0.19061 | -0.0106 | -2.663
-16 | -0.5015 | 0.18828 | -0.0157 | -2.6636
-15.5 | -0.4994 | 0.18579 | -0.0209 | -2.688
-15 | -0.4938 | 0.18131 | -0.0256 | -2.7235
-14.5 | -0.4545 | 0.16396 | -0.0231 | -2.772
-14 | -0.4412 | 0.15739 | -0.0254 | -2.8032
-13.5 | -0.4312 | 0.15131 | -0.0284 | -2.8498
-13 | -0.4323 | 0.14765 | -0.0335 | -2.9279
-12.5 | -0.4382 | 0.14415 | -0.0391 | -3.0399
-12 | -0.412 | 0.13164 | -0.0369 | -3.1297
-11.5 | -0.4009 | 0.12488 | -0.0375 | -3.2103
-11 | -0.3979 | 0.11889 | -0.0389 | -3.3468
-10.5 | -0.4071 | 0.11414 | -0.0408 | -3.5667
-10 | -0.4316 | 0.11095 | -0.0419 | -3.89
-9.5 | -0.4645 | 0.10761 | -0.0416 | -4.3165
-9 | -0.5071 | 0.10495 | -0.0374 | -4.8318
-8.5 | -0.4715 | 0.09409 | -0.032 | -5.0112
-8 | -0.5077 | 0.09019 | -0.0278 | -5.6292
-7.5 | -0.5384 | 0.08587 | -0.0231 | -6.2699
-7 | -0.5632 | 0.08156 | -0.0202 | -6.9053
-6.5 | -0.575 | 0.07485 | -0.0166 | -7.682
-6 | -0.5697 | 0.06879 | -0.0124 | -8.2817
-5.5 | -0.5657 | 0.06291 | -0.0093 | -8.9922
-5 | -0.5524 | 0.0581 | -0.0057 | -9.5077
-4.5 | -0.5335 | 0.05221 | -0.0025 | -10.2183
-4 | -0.5113 | 0.04752 | 0.0006 | -10.7597
-3.5 | -0.4881 | 0.04258 | 0.0036 | -11.4631
-3 | -0.4642 | 0.03805 | 0.0072 | -12.1997
-2 | -0.338 | 0.02973 | 0.0112 | -11.369
-1.5 | -0.2886 | 0.02684 | 0.0138 | -10.7526
-1 | -0.2232 | 0.02518 | 0.0124 | -8.8642
-0.5 | -0.1442 | 0.02432 | 0.0076 | -5.9293
0 | 0.0564 | 0.02335 | -0.0174 | 2.4154
0.5 | 0.1317 | 0.0242 | -0.0231 | 5.4421
1 | 0.2134 | 0.02517 | -0.0298 | 8.4783
1.5 | 0.2735 | 0.02569 | -0.0321 | 10.6462
2 | 0.3569 | 0.02629 | -0.0384 | 13.5755
2.5 | 0.4161 | 0.0265 | -0.0397 | 15.7019
3 | 0.4849 | 0.02652 | -0.0424 | 18.2843
3.5 | 0.5761 | 0.02594 | -0.0483 | 22.2089
4 | 0.6545 | 0.0249 | -0.0512 | 26.2851
4.5 | 0.7443 | 0.02263 | -0.0545 | 32.89
5 | 0.8177 | 0.0193 | -0.0529 | 42.3679
5.5 | 0.8803 | 0.01683 | -0.0497 | 52.3054
6 | 0.9142 | 0.01711 | -0.0435 | 53.4307
6.5 | 0.8988 | 0.01935 | -0.0303 | 46.4496
7 | 0.8765 | 0.02252 | -0.017 | 38.921
7.5 | 0.8809 | 0.02494 | -0.0081 | 35.3208
8 | 0.9193 | 0.02817 | -0.0055 | 32.634
8.5 | 0.9775 | 0.03236 | -0.0059 | 30.207
9 | 1.0235 | 0.03778 | -0.0045 | 27.0911
9.5 | 1.0441 | 0.04324 | 0.0012 | 24.1466
10 | 1.0481 | 0.0492 | 0.0083 | 21.3028
10.5 | 1.0511 | 0.05481 | 0.0139 | 19.1772
11 | 1.003 | 0.06183 | 0.025 | 16.2219
11.5 | 0.9618 | 0.06947 | 0.0309 | 13.8448
12 | 0.9224 | 0.07841 | 0.0329 | 11.7638
12.5 | 0.8283 | 0.09628 | 0.0243 | 8.603
13 | 0.6333 | 0.13031 | 0.007 | 4.8599
13.5 | 0.5816 | 0.13663 | -0.0002 | 4.2568
14 | 0.5765 | 0.14259 | -0.0027 | 4.0431
14.5 | 0.5963 | 0.14995 | -0.0029 | 3.9767
15 | 0.5792 | 0.15414 | -0.0076 | 3.7576
15.5 | 0.5789 | 0.16052 | -0.0108 | 3.6064

## 11. Re 100k Mach 0.10 (1)
BIGFOIL.COM POLAR EXPORT
NACA67-410 a=0.0
NACA67-410 a=0.0 |  |  |  | Cl Max: | 0.942 | at alpha= | 6.5 | deg
JavaFoil+Calcfoil stall+Eppler ext transition |  |  |  | L/D Max: | 51.106 | at alpha= | 4.5 | deg
Re: | 100000 |  |  | Cd Min: | 0.01249 | at alpha= | -0.5 | deg
Mach: | 0.1 |  |  | Cl=0 at alpha= | -1.9468 | deg
|  |  |  | @ Cl=0.1, Cd= | 0.029381
|  |  |  | @ Cl=0.4, Cd= | 0.01278
|  |  |  | @ Cl=0.6, Cd= | 0.013407
alpha (deg) | Cl | Cd | Cm | Cl/Cd
-15 | -0.317 | 0.31982 | -0.004 | -0.99
-14.5 | -0.338 | 0.27813 | -0.004 | -1.214
-14 | -0.359 | 0.24926 | -0.004 | -1.439
-13.5 | -0.38 | 0.22926 | -0.004 | -1.658
-13 | -0.401 | 0.20967 | -0.004 | -1.912
-12.5 | -0.421 | 0.18779 | -0.005 | -2.243
-12 | -0.44 | 0.16905 | -0.005 | -2.604
-11.5 | -0.457 | 0.15523 | -0.005 | -2.944
-11 | -0.472 | 0.13833 | -0.005 | -3.409
-10.5 | -0.483 | 0.12447 | -0.005 | -3.877
-10 | -0.484 | 0.11052 | -0.006 | -4.381
-9.5 | -0.482 | 0.10142 | -0.006 | -4.754
-9 | -0.476 | 0.09133 | -0.007 | -5.211
-8.5 | -0.465 | 0.08246 | -0.007 | -5.644
-8 | -0.45 | 0.0757 | -0.007 | -5.949
-7.5 | -0.431 | 0.07028 | -0.008 | -6.13
-7 | -0.407 | 0.06365 | -0.008 | -6.393
-6.5 | -0.379 | 0.05871 | -0.008 | -6.454
-6 | -0.347 | 0.05331 | -0.009 | -6.51
-5.5 | -0.312 | 0.04945 | -0.009 | -6.306
-5 | -0.274 | 0.04593 | -0.009 | -5.955
-4.5 | -0.233 | 0.04304 | -0.01 | -5.406
-4 | -0.189 | 0.04059 | -0.01 | -4.663
-3.5 | -0.145 | 0.03831 | -0.01 | -3.775
-3 | -0.099 | 0.03662 | -0.011 | -2.702
-2.5 | -0.053 | 0.03499 | -0.011 | -1.5
-2 | -0.005 | 0.03389 | -0.012 | -0.162
-1.5 | 0.042 | 0.03277 | -0.014 | 1.283
-1 | 0.09 | 0.03176 | -0.015 | 2.837
-0.5 | 0.171 | 0.01249 | -0.031 | 13.683
0 | 0.223 | 0.01314 | -0.032 | 16.977
0.5 | 0.28 | 0.0125 | -0.032 | 22.417
1 | 0.337 | 0.01262 | -0.033 | 26.745
1.5 | 0.394 | 0.01276 | -0.034 | 30.909
2 | 0.451 | 0.01295 | -0.034 | 34.866
2.5 | 0.509 | 0.01313 | -0.035 | 38.756
3 | 0.567 | 0.01331 | -0.036 | 42.569
3.5 | 0.628 | 0.01349 | -0.037 | 46.517
4 | 0.686 | 0.01387 | -0.038 | 49.473
4.5 | 0.743 | 0.01455 | -0.039 | 51.106
5 | 0.799 | 0.01862 | -0.04 | 42.908
5.5 | 0.85 | 0.01934 | -0.041 | 43.931
6 | 0.898 | 0.02014 | -0.042 | 44.556
6.5 | 0.942 | 0.02083 | -0.043 | 45.208
7 | 0.806 | 0.05056 | -0.019 | 15.937
7.5 | 0.835 | 0.05441 | -0.018 | 15.348
8 | 0.861 | 0.05878 | -0.017 | 14.651
8.5 | 0.878 | 0.06342 | -0.016 | 13.852
9 | 0.888 | 0.06903 | -0.015 | 12.859
9.5 | 0.89 | 0.07499 | -0.015 | 11.863
10 | 0.884 | 0.08302 | -0.014 | 10.649
10.5 | 0.872 | 0.09186 | -0.014 | 9.488
11 | 0.852 | 0.09701 | -0.014 | 8.786
11.5 | 0.827 | 0.10739 | -0.014 | 7.704

## 12. Re 100k Mach 0.10 (2)
BIGFOIL.COM POLAR EXPORT
NACA67-410 a=0.0
NACA67-410 a=0.0 |  |  |  | Cl Max: | 1.0426 | at alpha= | 10 | deg
XFOIL ncrit=9 |  |  |  | L/D Max: | 52.8365 | at alpha= | 6 | deg
Re: | 100000 |  |  | Cd Min: | 0.15432 | at alpha= | 15 | deg
Mach: | 0.1 |  |  | Cl=0 at alpha= | -0.57973 | deg
|  |  |  | @ Cl=0.1, Cd= | 0.023919
|  |  |  | @ Cl=0.4, Cd= | 0.026484
|  |  |  | @ Cl=0.6, Cd= | 0.15432
alpha (deg) | Cl | Cd | Cm | Cl/Cd
-11.5 | -0.3992 | 0.12524 | -0.0375 | -3.1875
-11 | -0.3968 | 0.11933 | -0.039 | -3.3252
-10.5 | -0.4083 | 0.11496 | -0.0412 | -3.5517
-10 | -0.4334 | 0.11188 | -0.0423 | -3.8738
-9.5 | -0.4663 | 0.10852 | -0.0419 | -4.2969
-9 | -0.4466 | 0.09906 | -0.0348 | -4.5084
-8.5 | -0.4657 | 0.09456 | -0.0318 | -4.9249
-8 | -0.5023 | 0.09055 | -0.0282 | -5.5472
-7.5 | -0.5363 | 0.08646 | -0.0235 | -6.2029
-7 | -0.5655 | 0.08288 | -0.0206 | -6.8231
-6.5 | -0.5716 | 0.07508 | -0.0166 | -7.6132
-6 | -0.5691 | 0.0694 | -0.0126 | -8.2003
-5.5 | -0.5661 | 0.06334 | -0.0094 | -8.9375
-5 | -0.5538 | 0.05836 | -0.0059 | -9.4894
-4.5 | -0.5354 | 0.05255 | -0.0027 | -10.1884
-4 | -0.5137 | 0.04783 | 0.0005 | -10.7401
-3.5 | -0.4908 | 0.04287 | 0.0037 | -11.4486
-3 | -0.4666 | 0.03938 | 0.0073 | -11.8487
-2.5 | -0.4397 | 0.0339 | 0.011 | -12.9705
-2 | -0.3406 | 0.02996 | 0.0111 | -11.3685
-1.5 | -0.2911 | 0.02702 | 0.0138 | -10.7735
-1 | -0.2214 | 0.02533 | 0.0117 | -8.7406
-0.5 | 0.042 | 0.01122 | -0.0241 | 3.7433
0 | 0.0594 | 0.02345 | -0.018 | 2.533
0.5 | 0.1365 | 0.02434 | -0.0241 | 5.6081
1 | 0.2111 | 0.02518 | -0.0294 | 8.3836
1.5 | 0.2789 | 0.0258 | -0.033 | 10.8101
2 | 0.3488 | 0.02632 | -0.0367 | 13.2523
2.5 | 0.4238 | 0.02656 | -0.0409 | 15.9563
3 | 0.489 | 0.02657 | -0.0428 | 18.4042
3.5 | 0.5877 | 0.02589 | -0.0499 | 22.6999
4 | 0.6668 | 0.02476 | -0.0527 | 26.9305
4.5 | 0.7536 | 0.0224 | -0.0552 | 33.6429
5 | 0.828 | 0.0189 | -0.0534 | 43.8095
5.5 | 0.8864 | 0.01679 | -0.0496 | 52.7933
6 | 0.9146 | 0.01731 | -0.0425 | 52.8365
6.5 | 0.8957 | 0.01969 | -0.0288 | 45.4901
7 | 0.875 | 0.02278 | -0.0157 | 38.4109
7.5 | 0.8809 | 0.02516 | -0.0069 | 35.0119
8 | 0.9234 | 0.02854 | -0.0049 | 32.3546
8.5 | 0.9825 | 0.03292 | -0.0054 | 29.8451
9 | 1.0244 | 0.03834 | -0.0032 | 26.7188
9.5 | 1.0423 | 0.04395 | 0.0029 | 23.7156
10 | 1.0426 | 0.05 | 0.0103 | 20.852
10.5 | 1.0408 | 0.05537 | 0.0164 | 18.7972
11 | 0.9931 | 0.06222 | 0.0268 | 15.9611
11.5 | 0.9504 | 0.06993 | 0.0321 | 13.5907
12 | 0.9056 | 0.07913 | 0.0332 | 11.4445
12.5 | 0.8187 | 0.09846 | 0.0229 | 8.3151
13 | 0.7531 | 0.13518 | 0.0006 | 5.5711
13.5 | 0.7305 | 0.14554 | -0.0066 | 5.0192
14 | 0.5765 | 0.14287 | -0.0026 | 4.0351
14.5 | 0.5981 | 0.1504 | -0.0027 | 3.9767
15 | 0.5775 | 0.15432 | -0.0078 | 3.7422

## 13. Re 100k Mach 0.25 (1)
BIGFOIL.COM POLAR EXPORT
NACA67-410 a=0.0
NACA67-410 a=0.0 |  |  |  | Cl Max: | 0.917 | at alpha= | 6 | deg
JavaFoil+Calcfoil stall+Eppler ext transition |  |  |  | L/D Max: | 51.054 | at alpha= | 4.5 | deg
Re: | 100000 |  |  | Cd Min: | 0.0126 | at alpha= | -0.5 | deg
Mach: | 0.25 |  |  | Cl=0 at alpha= | -1.9388 | deg
|  |  |  | @ Cl=0.1, Cd= | 0.0303
|  |  |  | @ Cl=0.4, Cd= | 0.012916
|  |  |  | @ Cl=0.6, Cd= | 0.013554
alpha (deg) | Cl | Cd | Cm | Cl/Cd
-13.5 | -0.066 | 0.29211 | -0.005 | -0.225
-13 | -0.063 | 0.26082 | -0.005 | -0.241
-12.5 | -0.12 | 0.48604 | -0.005 | -0.247
-12 | -0.197 | 0.34866 | -0.005 | -0.566
-11.5 | -0.255 | 0.27416 | -0.005 | -0.929
-11 | -0.305 | 0.21809 | -0.005 | -1.397
-10.5 | -0.348 | 0.1785 | -0.006 | -1.951
-10 | -0.376 | 0.14756 | -0.006 | -2.547
-9.5 | -0.397 | 0.12428 | -0.006 | -3.195
-9 | -0.411 | 0.10886 | -0.006 | -3.78
-8.5 | -0.419 | 0.09624 | -0.007 | -4.349
-8 | -0.418 | 0.08701 | -0.007 | -4.805
-7.5 | -0.41 | 0.07635 | -0.008 | -5.375
-7 | -0.395 | 0.06825 | -0.008 | -5.794
-6.5 | -0.374 | 0.06264 | -0.008 | -5.97
-6 | -0.347 | 0.05572 | -0.009 | -6.22
-5.5 | -0.314 | 0.05134 | -0.009 | -6.118
-5 | -0.277 | 0.0471 | -0.009 | -5.889
-4.5 | -0.237 | 0.04366 | -0.01 | -5.43
-4 | -0.193 | 0.04123 | -0.01 | -4.689
-3.5 | -0.148 | 0.03888 | -0.011 | -3.806
-3 | -0.101 | 0.03689 | -0.011 | -2.748
-2.5 | -0.054 | 0.03526 | -0.012 | -1.527
-2 | -0.006 | 0.03407 | -0.012 | -0.165
-1.5 | 0.043 | 0.03297 | -0.014 | 1.309
-1 | 0.093 | 0.03193 | -0.015 | 2.898
-0.5 | 0.176 | 0.0126 | -0.032 | 13.937
0 | 0.229 | 0.01328 | -0.033 | 17.249
0.5 | 0.288 | 0.01264 | -0.033 | 22.774
1 | 0.346 | 0.01277 | -0.034 | 27.119
1.5 | 0.405 | 0.01293 | -0.034 | 31.315
2 | 0.464 | 0.01311 | -0.035 | 35.373
2.5 | 0.523 | 0.01331 | -0.036 | 39.261
3 | 0.583 | 0.01348 | -0.037 | 43.286
3.5 | 0.645 | 0.01375 | -0.038 | 46.93
4 | 0.705 | 0.01419 | -0.039 | 49.669
4.5 | 0.763 | 0.01494 | -0.04 | 51.054
5 | 0.819 | 0.01911 | -0.041 | 42.844
5.5 | 0.87 | 0.0199 | -0.042 | 43.724
6 | 0.917 | 0.02079 | -0.043 | 44.123
6.5 | 0.789 | 0.04754 | -0.021 | 16.601
7 | 0.819 | 0.05157 | -0.019 | 15.88
7.5 | 0.845 | 0.05586 | -0.017 | 15.128
8 | 0.866 | 0.06096 | -0.016 | 14.203
8.5 | 0.874 | 0.06644 | -0.015 | 13.158
9 | 0.87 | 0.07399 | -0.015 | 11.755
9.5 | 0.853 | 0.08275 | -0.015 | 10.312
10 | 0.824 | 0.09253 | -0.014 | 8.91
10.5 | 0.783 | 0.10106 | -0.014 | 7.749
11 | 0.73 | 0.12388 | -0.012 | 5.893

## 14. Re 100k Mach 0.25 (2)
BIGFOIL.COM POLAR EXPORT
NACA67-410 a=0.0
NACA67-410 a=0.0 |  |  |  | Cl Max: | 1.0246 | at alpha= | 9.5 | deg
XFOIL ncrit=9 |  |  |  | L/D Max: | 53.0742 | at alpha= | 5.5 | deg
Re: | 100000 |  |  | Cd Min: | 0.24373 | at alpha= | -20 | deg
Mach: | 0.25 |  |  | Cl=0 at alpha= | -0.19115 | deg
|  |  |  | @ Cl=0.1, Cd= | 0.024339
|  |  |  | @ Cl=0.4, Cd= | 0.026836
|  |  |  | @ Cl=0.6, Cd= | 0.026058
alpha (deg) | Cl | Cd | Cm | Cl/Cd
-20 | -0.6339 | 0.24373 | 0.0138 | -2.6008
-19.5 | -0.6239 | 0.2426 | 0.0084 | -2.5717
-19 | -0.5947 | 0.22504 | 0.0073 | -2.6426
-18.5 | -0.5762 | 0.21795 | 0.0041 | -2.6437
-18 | -0.5586 | 0.21153 | 0.0004 | -2.6408
-17.5 | -0.5417 | 0.20519 | -0.0033 | -2.64
-17 | -0.5256 | 0.19934 | -0.0074 | -2.6367
-16.5 | -0.5142 | 0.19599 | -0.0124 | -2.6236
-16 | -0.5112 | 0.19473 | -0.0177 | -2.6252
-15.5 | -0.5056 | 0.19104 | -0.0227 | -2.6466
-15 | -0.4658 | 0.17287 | -0.0212 | -2.6945
-14.5 | -0.4503 | 0.16597 | -0.0237 | -2.7131
-14 | -0.4372 | 0.15961 | -0.0265 | -2.7392
-13.5 | -0.4326 | 0.15548 | -0.0311 | -2.7824
-13 | -0.4378 | 0.15297 | -0.0368 | -2.862
-12.5 | -0.4136 | 0.14075 | -0.0361 | -2.9385
-12 | -0.3988 | 0.1334 | -0.0366 | -2.9895
-11.5 | -0.3924 | 0.12728 | -0.0382 | -3.083
-11 | -0.3958 | 0.1224 | -0.0407 | -3.2337
-10.5 | -0.4175 | 0.11978 | -0.0434 | -3.4856
-10 | -0.4423 | 0.11667 | -0.0437 | -3.791
-9.5 | -0.415 | 0.10603 | -0.0364 | -3.914
-9 | -0.4302 | 0.1016 | -0.034 | -4.2343
-8.5 | -0.4603 | 0.09779 | -0.0331 | -4.707
-8 | -0.5046 | 0.09463 | -0.0303 | -5.3323
-7.5 | -0.5459 | 0.09176 | -0.0259 | -5.9492
-7 | -0.5473 | 0.08334 | -0.0214 | -6.5671
-6.5 | -0.5568 | 0.07781 | -0.017 | -7.1559
-6 | -0.5783 | 0.07556 | -0.0139 | -7.6535
-5.5 | -0.5661 | 0.06598 | -0.01 | -8.5799
-5 | -0.5596 | 0.06015 | -0.0067 | -9.3034
-4.5 | -0.5449 | 0.05455 | -0.0032 | -9.989
-4 | -0.5261 | 0.0495 | 0.0002 | -10.6283
-3.5 | -0.5051 | 0.0445 | 0.0037 | -11.3506
-2 | -0.3548 | 0.03121 | 0.0111 | -11.3682
-1.5 | -0.3028 | 0.02804 | 0.0136 | -10.7989
-1 | -0.2135 | 0.02621 | 0.0086 | -8.1457
-0.5 | -0.1312 | 0.02531 | 0.0038 | -5.1837
0 | 0.0812 | 0.02413 | -0.0227 | 3.3651
0.5 | 0.1566 | 0.02497 | -0.028 | 6.2715
1 | 0.2306 | 0.02571 | -0.0328 | 8.9693
1.5 | 0.2975 | 0.02632 | -0.0359 | 11.3032
2 | 0.3765 | 0.02677 | -0.0408 | 14.0643
2.5 | 0.4401 | 0.02695 | -0.0424 | 16.3302
3.5 | 0.6103 | 0.026 | -0.0513 | 23.4731
4 | 0.696 | 0.02454 | -0.0544 | 28.3619
4.5 | 0.7871 | 0.02166 | -0.0562 | 36.3389
5 | 0.8424 | 0.01868 | -0.0506 | 45.0964
5.5 | 0.9081 | 0.01711 | -0.0474 | 53.0742
6 | 0.9115 | 0.01854 | -0.0361 | 49.164
7 | 0.8685 | 0.02385 | -0.0085 | 36.4151
7.5 | 0.8837 | 0.02654 | -0.0013 | 33.2969
8 | 0.9452 | 0.03066 | -0.0016 | 30.8284
8.5 | 1.0016 | 0.03591 | -0.001 | 27.892
9 | 1.023 | 0.04141 | 0.0044 | 24.7042
9.5 | 1.0246 | 0.0471 | 0.0122 | 21.7537
10 | 1.008 | 0.05308 | 0.0209 | 18.9902
10.5 | 0.9761 | 0.05908 | 0.0291 | 16.5217
11 | 0.9413 | 0.06636 | 0.0339 | 14.1847
11.5 | 0.9006 | 0.07498 | 0.0354 | 12.0112
12 | 0.8613 | 0.08565 | 0.0327 | 10.056
12.5 | 0.8394 | 0.09782 | 0.0286 | 8.5811
13 | 0.7393 | 0.13948 | -0.0019 | 5.3004
13.5 | 0.7245 | 0.14941 | -0.0081 | 4.8491
14 | 0.76 | 0.15898 | -0.006 | 4.7805
14.5 | 0.7387 | 0.16629 | -0.0144 | 4.4422

## 15. Re 100k Mach 0.50 (1)
BIGFOIL.COM POLAR EXPORT
NACA67-410 a=0.0
NACA67-410 a=0.0 |  |  |  | Cl Max: | 1.157 | at alpha= | 20 | deg
JavaFoil+Calcfoil stall+Eppler ext transition |  |  |  | L/D Max: | 49.308 | at alpha= | 4 | deg
Re: | 100000 |  |  | Cd Min: | 0.0133 | at alpha= | 0.5 | deg
Mach: | 0.5 |  |  | Cl=0 at alpha= | -1.9444 | deg
|  |  |  | @ Cl=0.1, Cd= | 0.032782
|  |  |  | @ Cl=0.4, Cd= | 0.013508
|  |  |  | @ Cl=0.6, Cd= | 0.014176
alpha (deg) | Cl | Cd | Cm | Cl/Cd
-20 | -0.965 | 0.31362 | -0.004 | -3.077
-19.5 | -0.939 | 0.31997 | -0.004 | -2.935
-19 | -0.913 | 0.31632 | -0.004 | -2.888
-18.5 | -0.887 | 0.31649 | -0.005 | -2.804
-18 | -0.859 | 0.30457 | -0.005 | -2.822
-17.5 | -0.833 | 0.29122 | -0.005 | -2.86
-17 | -0.807 | 0.28231 | -0.005 | -2.858
-16.5 | -0.781 | 0.27832 | -0.006 | -2.805
-16 | -0.755 | 0.26582 | -0.006 | -2.839
-15.5 | -0.728 | 0.27034 | -0.006 | -2.694
-15 | -0.702 | 0.25859 | -0.007 | -2.715
-14.5 | -0.675 | 0.24232 | -0.007 | -2.784
-14 | -0.647 | 0.23637 | -0.007 | -2.739
-13.5 | -0.621 | 0.22017 | -0.007 | -2.821
-13 | -0.594 | 0.2308 | -0.007 | -2.576
-12.5 | -0.568 | 0.21126 | -0.008 | -2.689
-12 | -0.541 | 0.20941 | -0.008 | -2.586
-11.5 | -0.515 | 0.22074 | -0.008 | -2.332
-11 | -0.488 | 0.20199 | -0.009 | -2.417
-10.5 | -0.46 | 0.18326 | -0.008 | -2.512
-10 | -0.434 | 0.17887 | -0.009 | -2.424
-9.5 | -0.407 | 0.17218 | -0.009 | -2.363
-9 | -0.38 | 0.1597 | -0.009 | -2.38
-8.5 | -0.353 | 0.15936 | -0.01 | -2.217
-8 | -0.326 | 0.16921 | -0.01 | -1.929
-7.5 | -0.299 | 0.15641 | -0.009 | -1.912
-7 | -0.272 | 0.14856 | -0.009 | -1.832
-6.5 | -0.245 | 0.13453 | -0.01 | -1.824
-6 | -0.219 | 0.13332 | -0.01 | -1.639
-5.5 | -0.192 | 0.12686 | -0.01 | -1.51
-5 | -0.235 | 0.07546 | -0.01 | -3.117
-4.5 | -0.24 | 0.05568 | -0.01 | -4.306
-4 | -0.204 | 0.04668 | -0.011 | -4.379
-3.5 | -0.16 | 0.04218 | -0.012 | -3.794
-3 | -0.111 | 0.03909 | -0.012 | -2.842
-2.5 | -0.059 | 0.03663 | -0.013 | -1.624
-2 | -0.006 | 0.035 | -0.013 | -0.179
-1.5 | 0.048 | 0.03385 | -0.014 | 1.418
-1 | 0.103 | 0.03272 | -0.016 | 3.15
-0.5 | 0.159 | 0.03152 | -0.019 | 5.047
0 | 0.255 | 0.01485 | -0.036 | 17.182
0.5 | 0.321 | 0.0133 | -0.036 | 24.121
1 | 0.386 | 0.01347 | -0.037 | 28.661
1.5 | 0.452 | 0.01365 | -0.038 | 33.081
2 | 0.517 | 0.0139 | -0.039 | 37.222
2.5 | 0.585 | 0.0141 | -0.04 | 41.511
3 | 0.654 | 0.01445 | -0.042 | 45.236
3.5 | 0.72 | 0.01505 | -0.043 | 47.852
4 | 0.785 | 0.01592 | -0.044 | 49.308
4.5 | 0.846 | 0.02048 | -0.045 | 41.307
5 | 0.902 | 0.02155 | -0.046 | 41.854
5.5 | 0.951 | 0.02277 | -0.047 | 41.741
6 | 0.812 | 0.04781 | -0.021 | 16.987
6.5 | 0.824 | 0.0531 | -0.019 | 15.512
7 | 0.8 | 0.06147 | -0.016 | 13.01
7.5 | 0.504 | 0.11058 | -0.016 | 4.554
8 | 0.53 | 0.13442 | -0.016 | 3.941
8.5 | 0.556 | 0.15498 | -0.019 | 3.59
9 | 0.583 | 0.15744 | -0.02 | 3.701
9.5 | 0.609 | 0.16194 | -0.021 | 3.761
10 | 0.636 | 0.16965 | -0.023 | 3.747
10.5 | 0.662 | 0.17398 | -0.024 | 3.804
11 | 0.688 | 0.19678 | -0.024 | 3.495
11.5 | 0.715 | 0.21619 | -0.027 | 3.307
12 | 0.741 | 0.21515 | -0.028 | 3.443
12.5 | 0.766 | 0.22298 | -0.028 | 3.437
13 | 0.793 | 0.2228 | -0.029 | 3.558
13.5 | 0.82 | 0.24486 | -0.031 | 3.348
14 | 0.845 | 0.25061 | -0.032 | 3.373
14.5 | 0.871 | 0.25706 | -0.032 | 3.388
15 | 0.897 | 0.26066 | -0.033 | 3.441
15.5 | 0.924 | 0.27897 | -0.036 | 3.313
16 | 0.95 | 0.29221 | -0.036 | 3.25
16.5 | 0.975 | 0.29933 | -0.037 | 3.258
17 | 1.001 | 0.30176 | -0.038 | 3.316
17.5 | 1.028 | 0.31775 | -0.04 | 3.236
18 | 1.053 | 0.32776 | -0.04 | 3.214
18.5 | 1.079 | 0.33088 | -0.041 | 3.26
19 | 1.104 | 0.34236 | -0.042 | 3.225
19.5 | 1.132 | 0.36238 | -0.044 | 3.123
20 | 1.157 | 0.36739 | -0.045 | 3.148

## 16. Re 100k Mach 0.50 (2)
BIGFOIL.COM POLAR EXPORT
NACA67-410 a=0.0
NACA67-410 a=0.0 |  |  |  | Cl Max: | 0.958 | at alpha= | 20 | deg
XFOIL ncrit=9 |  |  |  | L/D Max: | 48.1649 | at alpha= | 5 | deg
Re: | 100000 |  |  | Cd Min: | 0.2809 | at alpha= | 20 | deg
Mach: | 0.5 |  |  | Cl=0 at alpha= | 0.080645 | deg
|  |  |  | @ Cl=0.1, Cd= | 0.027204
|  |  |  | @ Cl=0.4, Cd= | 0.028418
|  |  |  | @ Cl=0.6, Cd= | 0.027846
alpha (deg) | Cl | Cd | Cm | Cl/Cd
-20 | -0.6731 | 0.25544 | 0.0189 | -2.6351
-19.5 | -0.651 | 0.24758 | 0.0144 | -2.6295
-19 | -0.6292 | 0.2401 | 0.0097 | -2.6206
-18.5 | -0.6077 | 0.23295 | 0.0048 | -2.6087
-18 | -0.5876 | 0.22718 | -0.0005 | -2.5865
-17.5 | -0.5744 | 0.22561 | -0.0068 | -2.546
-16.5 | -0.5273 | 0.20467 | -0.0138 | -2.5763
-16 | -0.5051 | 0.19605 | -0.0169 | -2.5764
-15.5 | -0.4853 | 0.18871 | -0.0205 | -2.5717
-15 | -0.4669 | 0.18187 | -0.0243 | -2.5672
-14.5 | -0.4566 | 0.17831 | -0.0296 | -2.5607
-14 | -0.4577 | 0.17735 | -0.0352 | -2.5808
-13.5 | -0.4193 | 0.16107 | -0.0344 | -2.6032
-13 | -0.4041 | 0.1541 | -0.0365 | -2.6223
-12.5 | -0.3942 | 0.1482 | -0.039 | -2.6599
-12 | -0.4015 | 0.14606 | -0.043 | -2.7489
-11.5 | -0.4023 | 0.14028 | -0.0439 | -2.8678
-11 | -0.3813 | 0.1305 | -0.04 | -2.9218
-10.5 | -0.385 | 0.12573 | -0.0386 | -3.0621
-10 | -0.4086 | 0.12395 | -0.0393 | -3.2965
-9.5 | -0.4 | 0.11577 | -0.0354 | -3.4551
-9 | -0.4063 | 0.11072 | -0.0332 | -3.6696
-8.5 | -0.4404 | 0.10856 | -0.0344 | -4.0567
-8 | -0.4322 | 0.10032 | -0.0299 | -4.3082
-7.5 | -0.4462 | 0.09527 | -0.0277 | -4.6835
-7 | -0.5003 | 0.09291 | -0.027 | -5.3848
-6.5 | -0.5081 | 0.08575 | -0.0219 | -5.9254
-6 | -0.5312 | 0.08089 | -0.0172 | -6.5669
-5.5 | -0.555 | 0.07535 | -0.0134 | -7.3656
-5 | -0.5728 | 0.07065 | -0.0096 | -8.1076
-4.5 | -0.5706 | 0.06375 | -0.0049 | -8.9506
-4 | -0.5675 | 0.0577 | 0 | -9.8354
-3.5 | -0.5597 | 0.05182 | 0.0052 | -10.8008
-2 | -0.3758 | 0.03574 | 0.0042 | -10.5148
-1.5 | -0.2869 | 0.03193 | 0.0015 | -8.9853
-1 | -0.1972 | 0.02956 | -0.0017 | -6.6712
-0.5 | -0.1161 | 0.02828 | -0.004 | -4.1054
0 | -0.0435 | 0.02706 | -0.0052 | -1.6075
0.5 | 0.2262 | 0.02733 | -0.0415 | 8.2766
1 | 0.3 | 0.02794 | -0.0445 | 10.7373
1.5 | 0.3833 | 0.02838 | -0.0488 | 13.506
2 | 0.4529 | 0.02854 | -0.05 | 15.869
2.5 | 0.5255 | 0.02842 | -0.0511 | 18.4905
3 | 0.6047 | 0.02781 | -0.0524 | 21.744
4 | 0.7653 | 0.02439 | -0.0507 | 31.3776
4.5 | 0.862 | 0.02082 | -0.0486 | 41.4025
5 | 0.9291 | 0.01929 | -0.0418 | 48.1649
5.5 | 0.9143 | 0.02071 | -0.0259 | 44.1478
6 | 0.8778 | 0.02275 | -0.0083 | 38.5846
6.5 | 0.8599 | 0.02554 | 0.005 | 33.6688
7 | 0.8764 | 0.0286 | 0.0135 | 30.6434
7.5 | 0.9255 | 0.03292 | 0.0177 | 28.1136
8 | 0.952 | 0.03818 | 0.0238 | 24.9345
8.5 | 0.9541 | 0.04365 | 0.0309 | 21.858
9 | 0.9257 | 0.0497 | 0.0383 | 18.6258
9.5 | 0.8919 | 0.05707 | 0.0422 | 15.6282
10 | 0.8526 | 0.06634 | 0.0419 | 12.852
10.5 | 0.8111 | 0.07816 | 0.0367 | 10.3774
11 | 0.7775 | 0.09194 | 0.0285 | 8.4566
11.5 | 0.7572 | 0.10604 | 0.0206 | 7.1407
12 | 0.7346 | 0.12272 | 0.0098 | 5.986
12.5 | 0.729 | 0.13542 | 0.0033 | 5.3833
13 | 0.746 | 0.14521 | 0.0015 | 5.1374
13.5 | 0.7336 | 0.16288 | -0.0113 | 4.5039
14 | 0.7385 | 0.1713 | -0.0161 | 4.3112
14.5 | 0.7771 | 0.18371 | -0.016 | 4.23
15 | 0.7658 | 0.18866 | -0.0242 | 4.0592
15.5 | 0.7865 | 0.19822 | -0.0272 | 3.9678
16.5 | 0.814 | 0.21422 | -0.0372 | 3.7998
17 | 0.8373 | 0.22332 | -0.0403 | 3.7493
17.5 | 0.8541 | 0.23254 | -0.0453 | 3.6729
18 | 0.8698 | 0.2396 | -0.0509 | 3.6302
18.5 | 0.8953 | 0.25124 | -0.0538 | 3.5635
19 | 0.9062 | 0.25639 | -0.0615 | 3.5345
19.5 | 0.928 | 0.26519 | -0.0656 | 3.4994
20 | 0.958 | 0.2809 | -0.0676 | 3.4105

## 17. Re 250k Mach 0.00 (1)
BIGFOIL.COM POLAR EXPORT
NACA67-410 a=0.0
NACA67-410 a=0.0 |  |  |  | Cl Max: | 1.019 | at alpha= | 7.5 | deg
JavaFoil+Calcfoil stall+Eppler ext transition |  |  |  | L/D Max: | 74.11 | at alpha= | 4.5 | deg
Re: | 250000 |  |  | Cd Min: | 0.0081 | at alpha= | 0.5 | deg
Mach: | 0 |  |  | Cl=0 at alpha= | -1.9561 | deg
|  |  |  | @ Cl=0.1, Cd= | 0.0094861
|  |  |  | @ Cl=0.4, Cd= | 0.0082742
|  |  |  | @ Cl=0.6, Cd= | 0.0087705
alpha (deg) | Cl | Cd | Cm | Cl/Cd
-15.5 | -0.341 | 0.23031 | -0.004 | -1.479
-15 | -0.359 | 0.21517 | -0.004 | -1.668
-14.5 | -0.377 | 0.198 | -0.004 | -1.906
-14 | -0.396 | 0.17413 | -0.004 | -2.275
-13.5 | -0.415 | 0.16564 | -0.004 | -2.504
-13 | -0.433 | 0.15213 | -0.005 | -2.844
-12.5 | -0.45 | 0.13815 | -0.005 | -3.255
-12 | -0.465 | 0.12453 | -0.005 | -3.737
-11.5 | -0.479 | 0.11433 | -0.005 | -4.189
-11 | -0.49 | 0.10708 | -0.005 | -4.576
-10.5 | -0.498 | 0.09925 | -0.006 | -5.015
-10 | -0.497 | 0.08967 | -0.006 | -5.538
-9.5 | -0.492 | 0.07903 | -0.007 | -6.225
-9 | -0.483 | 0.07409 | -0.007 | -6.525
-8.5 | -0.471 | 0.06839 | -0.007 | -6.883
-8 | -0.454 | 0.0636 | -0.007 | -7.138
-7.5 | -0.433 | 0.05916 | -0.008 | -7.321
-7 | -0.408 | 0.05427 | -0.008 | -7.519
-6.5 | -0.379 | 0.05042 | -0.008 | -7.521
-6 | -0.347 | 0.04676 | -0.009 | -7.417
-5.5 | -0.311 | 0.04361 | -0.009 | -7.136
-5 | -0.273 | 0.04091 | -0.009 | -6.666
-4.5 | -0.232 | 0.03869 | -0.01 | -5.994
-4 | -0.189 | 0.03659 | -0.01 | -5.153
-3.5 | -0.144 | 0.0348 | -0.011 | -4.139
-3 | -0.099 | 0.03328 | -0.011 | -2.96
-2.5 | -0.052 | 0.03188 | -0.012 | -1.641
-2 | -0.005 | 0.03058 | -0.014 | -0.179
-1.5 | 0.052 | 0.0096 | -0.03 | 5.407
-1 | 0.111 | 0.00946 | -0.031 | 11.732
-0.5 | 0.17 | 0.00934 | -0.031 | 18.225
0 | 0.225 | 0.00961 | -0.032 | 23.394
0.5 | 0.283 | 0.0081 | -0.033 | 34.906
1 | 0.34 | 0.00817 | -0.033 | 41.647
1.5 | 0.398 | 0.00827 | -0.034 | 48.05
2 | 0.455 | 0.00839 | -0.035 | 54.23
2.5 | 0.513 | 0.0085 | -0.036 | 60.336
3 | 0.571 | 0.00864 | -0.037 | 66.081
3.5 | 0.631 | 0.00891 | -0.038 | 70.849
4 | 0.689 | 0.00931 | -0.039 | 74.018
4.5 | 0.745 | 0.01005 | -0.04 | 74.11
5 | 0.797 | 0.0145 | -0.041 | 54.993
5.5 | 0.849 | 0.01511 | -0.041 | 56.158
6 | 0.896 | 0.01585 | -0.042 | 56.552
6.5 | 0.941 | 0.01662 | -0.043 | 56.629
7 | 0.982 | 0.01745 | -0.044 | 56.299
7.5 | 1.019 | 0.01824 | -0.044 | 55.864
8 | 0.863 | 0.05237 | -0.022 | 16.486
8.5 | 0.879 | 0.05668 | -0.018 | 15.513
9 | 0.89 | 0.06177 | -0.017 | 14.405
9.5 | 0.894 | 0.06593 | -0.016 | 13.552
10 | 0.891 | 0.07247 | -0.015 | 12.294
10.5 | 0.882 | 0.07851 | -0.016 | 11.231
11 | 0.867 | 0.08394 | -0.016 | 10.324
11.5 | 0.846 | 0.09174 | -0.016 | 9.219
12 | 0.82 | 0.10087 | -0.015 | 8.13
12.5 | 0.791 | 0.1098 | -0.014 | 7.201

## 18. Re 250k Mach 0.00 (2)
BIGFOIL.COM POLAR EXPORT
NACA67-410 a=0.0
NACA67-410 a=0.0 |  |  |  | Cl Max: | 1.0698 | at alpha= | 11 | deg
XFOIL ncrit=9 |  |  |  | L/D Max: | 169.583 | at alpha= | -0.5 | deg
Re: | 250000 |  |  | Cd Min: | 0.23209 | at alpha= | -20 | deg
Mach: | 0 |  |  | Cl=0 at alpha= | -1.7375 | deg
|  |  |  | @ Cl=0.1, Cd= | 0.0032842
|  |  |  | @ Cl=0.4, Cd= | 0.0067719
|  |  |  | @ Cl=0.6, Cd= | 0.013794
alpha (deg) | Cl | Cd | Cm | Cl/Cd
-20 | -0.6198 | 0.23209 | 0.017 | -2.6705
-19.5 | -0.603 | 0.22602 | 0.0131 | -2.6679
-19 | -0.5863 | 0.21973 | 0.0092 | -2.6683
-18.5 | -0.5695 | 0.21358 | 0.0053 | -2.6664
-18 | -0.5539 | 0.20805 | 0.0007 | -2.6623
-17.5 | -0.5422 | 0.2033 | -0.0042 | -2.667
-16.5 | -0.509 | 0.18738 | -0.0101 | -2.7164
-16 | -0.4928 | 0.18055 | -0.0126 | -2.7294
-15.5 | -0.478 | 0.17417 | -0.0157 | -2.7444
-15 | -0.4641 | 0.16753 | -0.0189 | -2.7703
-14.5 | -0.453 | 0.16169 | -0.0233 | -2.8017
-14 | -0.4478 | 0.15641 | -0.0281 | -2.863
-13.5 | -0.4407 | 0.14998 | -0.0324 | -2.9384
-13 | -0.4308 | 0.14073 | -0.0347 | -3.0612
-12.5 | -0.4112 | 0.13284 | -0.0342 | -3.0955
-12 | -0.4019 | 0.12638 | -0.0363 | -3.1801
-11.5 | -0.3952 | 0.12 | -0.0383 | -3.2933
-11 | -0.3941 | 0.11402 | -0.0396 | -3.4564
-10.5 | -0.4121 | 0.11027 | -0.0387 | -3.7372
-10 | -0.4311 | 0.10641 | -0.0351 | -4.0513
-9.5 | -0.4555 | 0.10255 | -0.0339 | -4.4417
-9 | -0.4766 | 0.09684 | -0.0378 | -4.9215
-8.5 | -0.479 | 0.08944 | -0.044 | -5.3555
-8 | -0.4784 | 0.07779 | -0.0466 | -6.1499
-7.5 | -0.4675 | 0.07127 | -0.0472 | -6.5596
-7 | -0.4505 | 0.0645 | -0.049 | -6.9845
-6.5 | -0.4368 | 0.05841 | -0.0476 | -7.4782
-6 | -0.3937 | 0.05445 | -0.0473 | -7.2305
-5.5 | -0.3932 | 0.04553 | -0.0431 | -8.6361
-5 | -0.3477 | 0.04073 | -0.0435 | -8.5367
-4.5 | -0.3256 | 0.03611 | -0.0375 | -9.0169
-3.5 | -0.2009 | 0.01292 | -0.0398 | -15.5495
-3 | -0.1574 | 0.00882 | -0.0347 | -17.8458
-2.5 | -0.0849 | 0.00609 | -0.0374 | -13.9409
-2 | -0.0357 | 0.0048 | -0.0359 | -7.4375
-1.5 | 0.0323 | 0.00357 | -0.0385 | 9.0476
-0.5 | 0.3663 | 0.00216 | -0.0774 | 169.5833
0 | 0.461 | 0.01512 | -0.0885 | 30.4894
0.5 | 0.5238 | 0.01455 | -0.0901 | 36
1 | 0.5744 | 0.01409 | -0.0891 | 40.7665
1.5 | 0.6271 | 0.01348 | -0.0884 | 46.5208
2 | 0.6764 | 0.01285 | -0.0867 | 52.6381
2.5 | 0.724 | 0.01212 | -0.0845 | 59.736
3 | 0.764 | 0.01151 | -0.0807 | 66.3771
3.5 | 0.803 | 0.01081 | -0.0764 | 74.2831
4 | 0.8416 | 0.01031 | -0.0722 | 81.6295
4.5 | 0.8768 | 0.01064 | -0.0677 | 82.406
5 | 0.8993 | 0.01186 | -0.0615 | 75.8263
5.5 | 0.9131 | 0.01341 | -0.0543 | 68.091
6 | 0.9159 | 0.01555 | -0.0456 | 58.9003
6.5 | 0.9196 | 0.01742 | -0.0367 | 52.7899
7 | 0.9247 | 0.01865 | -0.0276 | 49.5818
7.5 | 0.9169 | 0.01964 | -0.0161 | 46.6853
8 | 0.9147 | 0.02077 | -0.0058 | 44.0395
8.5 | 0.931 | 0.02313 | 0.0003 | 40.2508
9 | 0.9635 | 0.02492 | 0.0038 | 38.6637
9.5 | 1.0092 | 0.02876 | 0.0044 | 35.0904
10 | 1.0464 | 0.03226 | 0.0068 | 32.4365
10.5 | 1.0668 | 0.03524 | 0.0105 | 30.2724
11 | 1.0698 | 0.04229 | 0.0162 | 25.2968
11.5 | 1.0553 | 0.04774 | 0.0232 | 22.1052
12 | 1.0278 | 0.0544 | 0.0293 | 18.8934
13.5 | 0.881 | 0.0888 | 0.0256 | 9.9212
14 | 0.8026 | 0.11898 | 0.0064 | 6.7457
14.5 | 0.7616 | 0.14645 | -0.0059 | 5.2004
15 | 0.7706 | 0.15388 | -0.0082 | 5.0078
16.5 | 0.6149 | 0.16739 | -0.0157 | 3.6735
17 | 0.6113 | 0.17479 | -0.0215 | 3.4973
17.5 | 0.608 | 0.1818 | -0.0273 | 3.3443
18 | 0.6155 | 0.18808 | -0.0308 | 3.2725
18.5 | 0.6354 | 0.19572 | -0.0312 | 3.2465
19 | 0.6386 | 0.20254 | -0.0358 | 3.153
19.5 | 0.6361 | 0.20874 | -0.0419 | 3.0473
20 | 0.6436 | 0.21558 | -0.0458 | 2.9854

## 19. Re 250k Mach 0.10 (1)
BIGFOIL.COM POLAR EXPORT
NACA67-410 a=0.0
NACA67-410 a=0.0 |  |  |  | Cl Max: | 1.021 | at alpha= | 7.5 | deg
JavaFoil+Calcfoil stall+Eppler ext transition |  |  |  | L/D Max: | 73.949 | at alpha= | 4 | deg
Re: | 250000 |  |  | Cd Min: | 0.00812 | at alpha= | 0.5 | deg
Mach: | 0.1 |  |  | Cl=0 at alpha= | -1.9561 | deg
|  |  |  | @ Cl=0.1, Cd= | 0.00953
|  |  |  | @ Cl=0.4, Cd= | 0.00829
|  |  |  | @ Cl=0.6, Cd= | 0.0087913
alpha (deg) | Cl | Cd | Cm | Cl/Cd
-15 | -0.317 | 0.23588 | -0.004 | -1.343
-14.5 | -0.338 | 0.21118 | -0.004 | -1.599
-14 | -0.359 | 0.18855 | -0.004 | -1.903
-13.5 | -0.38 | 0.17308 | -0.004 | -2.196
-13 | -0.401 | 0.16249 | -0.005 | -2.468
-12.5 | -0.421 | 0.14554 | -0.005 | -2.894
-12 | -0.44 | 0.13061 | -0.005 | -3.37
-11.5 | -0.457 | 0.12127 | -0.005 | -3.77
-11 | -0.472 | 0.11091 | -0.005 | -4.252
-10.5 | -0.483 | 0.10134 | -0.006 | -4.763
-10 | -0.484 | 0.09345 | -0.006 | -5.184
-9.5 | -0.482 | 0.08277 | -0.007 | -5.827
-9 | -0.476 | 0.07478 | -0.007 | -6.366
-8.5 | -0.465 | 0.06866 | -0.007 | -6.78
-8 | -0.45 | 0.06505 | -0.008 | -6.924
-7.5 | -0.431 | 0.06004 | -0.008 | -7.177
-7 | -0.407 | 0.05446 | -0.008 | -7.472
-6.5 | -0.379 | 0.05109 | -0.008 | -7.418
-6 | -0.347 | 0.04684 | -0.009 | -7.41
-5.5 | -0.312 | 0.04394 | -0.009 | -7.097
-5 | -0.274 | 0.04094 | -0.009 | -6.681
-4.5 | -0.233 | 0.03872 | -0.01 | -6.01
-4 | -0.189 | 0.0367 | -0.01 | -5.159
-3.5 | -0.145 | 0.03477 | -0.011 | -4.16
-3 | -0.099 | 0.03331 | -0.011 | -2.971
-2.5 | -0.053 | 0.03193 | -0.012 | -1.645
-2 | -0.005 | 0.03067 | -0.014 | -0.179
-1.5 | 0.052 | 0.00965 | -0.03 | 5.406
-1 | 0.112 | 0.0095 | -0.031 | 11.736
-0.5 | 0.171 | 0.00939 | -0.031 | 18.22
0 | 0.226 | 0.0096 | -0.032 | 23.526
0.5 | 0.284 | 0.00812 | -0.033 | 34.981
1 | 0.342 | 0.00819 | -0.034 | 41.723
1.5 | 0.4 | 0.00829 | -0.034 | 48.202
2 | 0.457 | 0.00841 | -0.035 | 54.374
2.5 | 0.516 | 0.00853 | -0.036 | 60.457
3 | 0.574 | 0.00867 | -0.037 | 66.224
3.5 | 0.634 | 0.00895 | -0.038 | 70.9
4 | 0.692 | 0.00936 | -0.039 | 73.949
4.5 | 0.748 | 0.01014 | -0.04 | 73.825
5 | 0.801 | 0.01456 | -0.041 | 55.019
5.5 | 0.852 | 0.01519 | -0.042 | 56.096
6 | 0.9 | 0.01594 | -0.042 | 56.462
6.5 | 0.945 | 0.01674 | -0.043 | 56.417
7 | 0.985 | 0.01756 | -0.044 | 56.117
7.5 | 1.021 | 0.01839 | -0.045 | 55.541
8 | 0.865 | 0.05247 | -0.022 | 16.49
8.5 | 0.88 | 0.0572 | -0.018 | 15.376
9 | 0.888 | 0.06186 | -0.017 | 14.355
9.5 | 0.89 | 0.06682 | -0.016 | 13.319
10 | 0.884 | 0.07335 | -0.015 | 12.055
10.5 | 0.872 | 0.0804 | -0.016 | 10.843
11 | 0.853 | 0.08411 | -0.015 | 10.136
11.5 | 0.827 | 0.09207 | -0.015 | 8.987
12 | 0.797 | 0.10128 | -0.015 | 7.873
12.5 | 0.763 | 0.11435 | -0.014 | 6.674

## 20. Re 250k Mach 0.10 (2)
BIGFOIL.COM POLAR EXPORT
NACA67-410 a=0.0
NACA67-410 a=0.0 |  |  |  | Cl Max: | 1.0639 | at alpha= | 10.5 | deg
XFOIL ncrit=9 |  |  |  | L/D Max: | 81.8977 | at alpha= | 4.5 | deg
Re: | 250000 |  |  | Cd Min: | 0.16696 | at alpha= | 15.5 | deg
Mach: | 0.1 |  |  | Cl=0 at alpha= | -99 | deg
|  |  |  | @ Cl=0.1, Cd= | 0.01457
|  |  |  | @ Cl=0.4, Cd= | 0.01457
|  |  |  | @ Cl=0.6, Cd= | 0.013845
alpha (deg) | Cl | Cd | Cm | Cl/Cd
0.5 | 0.5266 | 0.01457 | -0.0904 | 36.1428
1 | 0.5765 | 0.01412 | -0.0892 | 40.8286
1.5 | 0.6295 | 0.0135 | -0.0885 | 46.6296
2 | 0.6791 | 0.01286 | -0.0868 | 52.8072
2.5 | 0.7261 | 0.0122 | -0.0845 | 59.5164
3 | 0.7683 | 0.01149 | -0.0809 | 66.8668
3.5 | 0.8068 | 0.01082 | -0.0765 | 74.5656
4 | 0.846 | 0.01033 | -0.0723 | 81.8974
4.5 | 0.8804 | 0.01075 | -0.0675 | 81.8977
5 | 0.902 | 0.01201 | -0.0612 | 75.1041
5.5 | 0.9146 | 0.01361 | -0.0537 | 67.2006
6 | 0.916 | 0.01581 | -0.0447 | 57.938
6.5 | 0.9205 | 0.01756 | -0.0357 | 52.4203
7 | 0.9241 | 0.01879 | -0.0263 | 49.1804
7.5 | 0.9131 | 0.01977 | -0.0142 | 46.1861
8 | 0.9134 | 0.02097 | -0.0043 | 43.5575
8.5 | 0.9317 | 0.02333 | 0.0015 | 39.9357
9 | 0.965 | 0.02527 | 0.0049 | 38.1876
9.5 | 1.0108 | 0.02926 | 0.0056 | 34.5455
10 | 1.0459 | 0.03296 | 0.0084 | 31.7324
10.5 | 1.0639 | 0.03635 | 0.0124 | 29.2682
11 | 1.0602 | 0.04336 | 0.0187 | 24.4511
11.5 | 1.0425 | 0.04893 | 0.0256 | 21.3059
12 | 1.0133 | 0.05571 | 0.0311 | 18.1888
13 | 0.8651 | 0.0664 | 0.036 | 13.0286
13.5 | 0.8239 | 0.07765 | 0.0321 | 10.6104
14 | 0.7588 | 0.13797 | -0.0023 | 5.4997
14.5 | 0.7587 | 0.14803 | -0.0068 | 5.1253
15 | 0.7677 | 0.15568 | -0.0094 | 4.9313
15.5 | 0.7683 | 0.16696 | -0.0126 | 4.6017

## 21. Re 250k Mach 0.25 (1)
BIGFOIL.COM POLAR EXPORT
NACA67-410 a=0.0
NACA67-410 a=0.0 |  |  |  | Cl Max: | 1.001 | at alpha= | 7 | deg
JavaFoil+Calcfoil stall+Eppler ext transition |  |  |  | L/D Max: | 73.591 | at alpha= | 4 | deg
Re: | 250000 |  |  | Cd Min: | 0.00821 | at alpha= | 0.5 | deg
Mach: | 0.25 |  |  | Cl=0 at alpha= | -1.95 | deg
|  |  |  | @ Cl=0.1, Cd= | 0.0095944
|  |  |  | @ Cl=0.4, Cd= | 0.008383
|  |  |  | @ Cl=0.6, Cd= | 0.11961
alpha (deg) | Cl | Cd | Cm | Cl/Cd
-13.5 | -0.066 | 0.22305 | -0.005 | -0.295
-13 | -0.063 | 0.19759 | -0.006 | -0.319
-12.5 | -0.12 | 0.1952 | -0.006 | -0.615
-12 | -0.197 | 0.16847 | -0.006 | -1.172
-11.5 | -0.255 | 0.15083 | -0.006 | -1.69
-11 | -0.305 | 0.16582 | -0.006 | -1.838
-10.5 | -0.348 | 0.13929 | -0.006 | -2.5
-10 | -0.376 | 0.11266 | -0.006 | -3.337
-9.5 | -0.397 | 0.09896 | -0.006 | -4.013
-9 | -0.412 | 0.08749 | -0.007 | -4.704
-8.5 | -0.419 | 0.07911 | -0.007 | -5.292
-8 | -0.418 | 0.07283 | -0.008 | -5.743
-7.5 | -0.41 | 0.06309 | -0.008 | -6.505
-7 | -0.395 | 0.05674 | -0.008 | -6.97
-6.5 | -0.374 | 0.05352 | -0.009 | -6.987
-6 | -0.347 | 0.04844 | -0.009 | -7.156
-5.5 | -0.314 | 0.04512 | -0.009 | -6.962
-5 | -0.277 | 0.0417 | -0.01 | -6.651
-4.5 | -0.237 | 0.03926 | -0.01 | -6.039
-4 | -0.193 | 0.03714 | -0.01 | -5.206
-3.5 | -0.148 | 0.03515 | -0.011 | -4.211
-3 | -0.101 | 0.03356 | -0.011 | -3.021
-2.5 | -0.054 | 0.03215 | -0.012 | -1.676
-2 | -0.006 | 0.03092 | -0.014 | -0.182
-1.5 | 0.054 | 0.0097 | -0.031 | 5.519
-1 | 0.115 | 0.00956 | -0.031 | 11.975
-0.5 | 0.176 | 0.00945 | -0.032 | 18.595
0 | 0.232 | 0.00969 | -0.033 | 23.929
0.5 | 0.292 | 0.00821 | -0.034 | 35.494
1 | 0.351 | 0.0083 | -0.034 | 42.26
1.5 | 0.41 | 0.0084 | -0.035 | 48.797
2 | 0.47 | 0.00852 | -0.036 | 55.107
2.5 | 0.529 | 0.00865 | -0.037 | 61.182
3 | 0.591 | 0.00881 | -0.038 | 67.019
3.5 | 0.651 | 0.00916 | -0.039 | 71.129
4 | 0.71 | 0.00965 | -0.04 | 73.591
4.5 | 0.768 | 0.01047 | -0.041 | 73.309
5 | 0.821 | 0.01534 | -0.042 | 53.522
5.5 | 0.873 | 0.01602 | -0.043 | 54.45
6 | 0.92 | 0.01655 | -0.043 | 55.6
6.5 | 0.963 | 0.01737 | -0.044 | 55.436
7 | 1.001 | 0.01832 | -0.045 | 54.634
7.5 | 0.848 | 0.05035 | -0.022 | 16.84
8 | 0.867 | 0.05433 | -0.019 | 15.955
8.5 | 0.875 | 0.05913 | -0.017 | 14.791
9 | 0.87 | 0.06514 | -0.016 | 13.356
9.5 | 0.854 | 0.07141 | -0.016 | 11.953
10 | 0.825 | 0.07985 | -0.015 | 10.327
10.5 | 0.783 | 0.08698 | -0.015 | 9.005
11 | 0.73 | 0.09854 | -0.014 | 7.409
11.5 | 0.667 | 0.10979 | -0.015 | 6.073
12 | 0.594 | 0.11961 | -0.015 | 4.97

## 22. Re 250k Mach 0.25 (2)
BIGFOIL.COM POLAR EXPORT
NACA67-410 a=0.0
NACA67-410 a=0.0 |  |  |  | Cl Max: | 1.031 | at alpha= | 10.5 | deg
XFOIL ncrit=9 |  |  |  | L/D Max: | 82.5641 | at alpha= | 4 | deg
Re: | 250000 |  |  | Cd Min: | 0.23616 | at alpha= | -20 | deg
Mach: | 0.25 |  |  | Cl=0 at alpha= | -1.6785 | deg
|  |  |  | @ Cl=0.1, Cd= | 0.017026
|  |  |  | @ Cl=0.4, Cd= | 0.015614
|  |  |  | @ Cl=0.6, Cd= | 0.014297
alpha (deg) | Cl | Cd | Cm | Cl/Cd
-20 | -0.63 | 0.23616 | 0.018 | -2.6677
-19.5 | -0.6121 | 0.22982 | 0.0138 | -2.6634
-19 | -0.594 | 0.22335 | 0.0096 | -2.6595
-18.5 | -0.5764 | 0.21746 | 0.0051 | -2.6506
-18 | -0.5612 | 0.21222 | 0.0002 | -2.6444
-17.5 | -0.549 | 0.20737 | -0.0048 | -2.6474
-17 | -0.5282 | 0.19746 | -0.0073 | -2.675
-16.5 | -0.5096 | 0.18985 | -0.0098 | -2.6842
-16 | -0.4931 | 0.1832 | -0.013 | -2.6916
-15.5 | -0.4773 | 0.17658 | -0.0164 | -2.703
-15 | -0.4621 | 0.16989 | -0.0199 | -2.72
-14.5 | -0.4542 | 0.1653 | -0.0255 | -2.7477
-14 | -0.4474 | 0.15965 | -0.0301 | -2.8024
-13.5 | -0.4372 | 0.15282 | -0.0341 | -2.8609
-13 | -0.4139 | 0.1419 | -0.033 | -2.9168
-12.5 | -0.4017 | 0.13526 | -0.035 | -2.9698
-12 | -0.3924 | 0.12876 | -0.0373 | -3.0475
-11.5 | -0.3863 | 0.12249 | -0.0392 | -3.1537
-11 | -0.3907 | 0.11755 | -0.04 | -3.3237
-10.5 | -0.4147 | 0.11504 | -0.0386 | -3.6048
-10 | -0.4297 | 0.11081 | -0.0359 | -3.8778
-9.5 | -0.448 | 0.10648 | -0.0348 | -4.2074
-8.5 | -0.4438 | 0.08986 | -0.0378 | -4.9388
-8 | -0.4408 | 0.08201 | -0.0445 | -5.375
-7.5 | -0.4406 | 0.07485 | -0.0491 | -5.8864
-7 | -0.4323 | 0.06765 | -0.052 | -6.3902
-6.5 | -0.4166 | 0.06311 | -0.0517 | -6.6012
-6 | -0.3959 | 0.05336 | -0.0525 | -7.4194
-5.5 | -0.3882 | 0.04835 | -0.0477 | -8.029
-5 | -0.3468 | 0.04505 | -0.0455 | -7.6981
-4.5 | -0.3245 | 0.03799 | -0.0418 | -8.5417
-4 | -0.287 | 0.03424 | -0.0394 | -8.382
-3.5 | -0.2388 | 0.03071 | -0.0381 | -7.776
-3 | -0.1647 | 0.02498 | -0.0382 | -6.5933
-2.5 | -0.1191 | 0.02189 | -0.0348 | -5.4408
-2 | -0.0389 | 0.01978 | -0.0386 | -1.9666
-1 | 0.0821 | 0.01711 | -0.0394 | 4.7984
0.5 | 0.5263 | 0.01502 | -0.0896 | 35.0399
1 | 0.5792 | 0.01455 | -0.0886 | 39.8076
1.5 | 0.636 | 0.01386 | -0.0882 | 45.8874
2 | 0.6889 | 0.01316 | -0.0867 | 52.348
2.5 | 0.7444 | 0.01224 | -0.0854 | 60.817
3 | 0.7886 | 0.01158 | -0.0818 | 68.1002
3.5 | 0.8284 | 0.01087 | -0.0771 | 76.2098
4 | 0.8694 | 0.01053 | -0.0725 | 82.5641
4.5 | 0.8987 | 0.0114 | -0.0666 | 78.8333
5 | 0.9154 | 0.01284 | -0.0591 | 71.2928
5.5 | 0.9206 | 0.0147 | -0.05 | 62.6259
6 | 0.9179 | 0.0169 | -0.0397 | 54.3136
6.5 | 0.9213 | 0.01828 | -0.0299 | 50.3993
7 | 0.9094 | 0.01933 | -0.0171 | 47.046
7.5 | 0.8985 | 0.02063 | -0.0051 | 43.5531
8 | 0.9104 | 0.02214 | 0.0029 | 41.1201
8.5 | 0.9381 | 0.02479 | 0.0075 | 37.8419
9 | 0.9729 | 0.02737 | 0.0109 | 35.5462
9.5 | 1.0133 | 0.03236 | 0.0131 | 31.3133
10 | 1.0286 | 0.03715 | 0.0186 | 27.6878
10.5 | 1.031 | 0.04038 | 0.0242 | 25.5324
11 | 1.0146 | 0.04696 | 0.03 | 21.6056
11.5 | 0.9852 | 0.05428 | 0.0347 | 18.1503
12 | 0.9497 | 0.0626 | 0.0366 | 15.1709
12.5 | 0.9204 | 0.07128 | 0.0352 | 12.9125
13 | 0.8805 | 0.08389 | 0.0288 | 10.4959
13.5 | 0.7906 | 0.11729 | 0.0075 | 6.7406
14 | 0.7714 | 0.13325 | -0.0003 | 5.7891
14.5 | 0.7497 | 0.15481 | -0.0102 | 4.8427
15 | 0.7578 | 0.16339 | -0.0139 | 4.638
15.5 | 0.7702 | 0.17189 | -0.0145 | 4.4808

## 23. Re 250k Mach 0.50 (1)
BIGFOIL.COM POLAR EXPORT
NACA67-410 a=0.0
NACA67-410 a=0.0 |  |  |  | Cl Max: | 1.157 | at alpha= | 20 | deg
JavaFoil+Calcfoil stall+Eppler ext transition |  |  |  | L/D Max: | 70.482 | at alpha= | 4 | deg
Re: | 250000 |  |  | Cd Min: | 0.00868 | at alpha= | 0.5 | deg
Mach: | 0.5 |  |  | Cl=0 at alpha= | -1.9444 | deg
|  |  |  | @ Cl=0.1, Cd= | 0.017698
|  |  |  | @ Cl=0.4, Cd= | 0.0088249
|  |  |  | @ Cl=0.6, Cd= | 0.0092982
alpha (deg) | Cl | Cd | Cm | Cl/Cd
-20 | -0.965 | 0.24614 | -0.004 | -3.921
-19.5 | -0.939 | 0.24027 | -0.004 | -3.909
-19 | -0.913 | 0.23605 | -0.004 | -3.87
-18.5 | -0.887 | 0.24319 | -0.005 | -3.649
-18 | -0.86 | 0.22795 | -0.005 | -3.771
-17.5 | -0.833 | 0.2257 | -0.005 | -3.691
-17 | -0.807 | 0.22449 | -0.005 | -3.594
-16.5 | -0.781 | 0.22039 | -0.006 | -3.543
-16 | -0.755 | 0.20277 | -0.006 | -3.722
-15.5 | -0.728 | 0.2123 | -0.006 | -3.431
-15 | -0.702 | 0.19535 | -0.007 | -3.594
-14.5 | -0.675 | 0.18132 | -0.007 | -3.722
-14 | -0.647 | 0.17797 | -0.007 | -3.638
-13.5 | -0.621 | 0.17031 | -0.007 | -3.647
-13 | -0.594 | 0.1718 | -0.007 | -3.46
-12.5 | -0.568 | 0.15601 | -0.008 | -3.641
-12 | -0.541 | 0.1536 | -0.008 | -3.525
-11.5 | -0.515 | 0.16166 | -0.008 | -3.184
-11 | -0.488 | 0.14676 | -0.009 | -3.326
-10.5 | -0.46 | 0.13881 | -0.008 | -3.317
-10 | -0.434 | 0.13511 | -0.009 | -3.21
-9.5 | -0.407 | 0.1277 | -0.009 | -3.187
-9 | -0.38 | 0.11961 | -0.009 | -3.178
-8.5 | -0.353 | 0.11889 | -0.01 | -2.972
-8 | -0.326 | 0.12684 | -0.01 | -2.574
-7.5 | -0.299 | 0.11478 | -0.009 | -2.606
-7 | -0.272 | 0.11003 | -0.01 | -2.474
-6.5 | -0.245 | 0.09904 | -0.01 | -2.478
-6 | -0.219 | 0.09773 | -0.01 | -2.236
-5.5 | -0.192 | 0.09674 | -0.011 | -1.981
-5 | -0.235 | 0.06004 | -0.01 | -3.919
-4.5 | -0.24 | 0.04678 | -0.011 | -5.125
-4 | -0.204 | 0.0405 | -0.011 | -5.047
-3.5 | -0.16 | 0.03707 | -0.012 | -4.318
-3 | -0.111 | 0.03492 | -0.012 | -3.182
-2.5 | -0.06 | 0.03307 | -0.013 | -1.799
-2 | -0.006 | 0.03178 | -0.014 | -0.197
-1.5 | 0.048 | 0.03051 | -0.016 | 1.577
-1 | 0.128 | 0.0108 | -0.035 | 11.806
-0.5 | 0.196 | 0.01063 | -0.036 | 18.429
0 | 0.258 | 0.00964 | -0.037 | 26.759
0.5 | 0.324 | 0.00868 | -0.037 | 37.344
1 | 0.39 | 0.00881 | -0.038 | 44.297
1.5 | 0.457 | 0.00891 | -0.039 | 51.289
2 | 0.524 | 0.00907 | -0.04 | 57.754
2.5 | 0.592 | 0.00925 | -0.041 | 64.024
3 | 0.66 | 0.00966 | -0.043 | 68.323
3.5 | 0.726 | 0.01031 | -0.044 | 70.391
4 | 0.79 | 0.0112 | -0.045 | 70.482
4.5 | 0.848 | 0.01648 | -0.045 | 51.464
5 | 0.905 | 0.0174 | -0.046 | 51.985
5.5 | 0.953 | 0.01855 | -0.047 | 51.392
6 | 0.989 | 0.01971 | -0.048 | 50.179
6.5 | 0.827 | 0.0476 | -0.023 | 17.363
7 | 0.8 | 0.05376 | -0.017 | 14.877
7.5 | 0.504 | 0.08713 | -0.017 | 5.781
8 | 0.53 | 0.10075 | -0.017 | 5.259
8.5 | 0.557 | 0.11671 | -0.02 | 4.768
9 | 0.583 | 0.11919 | -0.02 | 4.889
9.5 | 0.609 | 0.12278 | -0.022 | 4.961
10 | 0.636 | 0.12944 | -0.024 | 4.912
10.5 | 0.662 | 0.13314 | -0.024 | 4.971
11 | 0.688 | 0.1471 | -0.025 | 4.676
11.5 | 0.715 | 0.16254 | -0.027 | 4.398
12 | 0.741 | 0.15717 | -0.028 | 4.714
12.5 | 0.767 | 0.16933 | -0.028 | 4.527
13 | 0.793 | 0.17235 | -0.03 | 4.601
13.5 | 0.82 | 0.18928 | -0.032 | 4.331
14 | 0.845 | 0.19461 | -0.032 | 4.344
14.5 | 0.871 | 0.19392 | -0.033 | 4.492
15 | 0.897 | 0.20346 | -0.034 | 4.411
15.5 | 0.924 | 0.20998 | -0.036 | 4.402
16 | 0.95 | 0.21897 | -0.036 | 4.337
16.5 | 0.975 | 0.21932 | -0.037 | 4.446
17 | 1.001 | 0.2298 | -0.038 | 4.357
17.5 | 1.028 | 0.23968 | -0.04 | 4.291
18 | 1.054 | 0.24517 | -0.041 | 4.297
18.5 | 1.079 | 0.24841 | -0.041 | 4.342
19 | 1.105 | 0.26137 | -0.042 | 4.227
19.5 | 1.132 | 0.27329 | -0.044 | 4.141
20 | 1.157 | 0.2812 | -0.045 | 4.113

## 24. Re 250k Mach 0.50 (2)
BIGFOIL.COM POLAR EXPORT
NACA67-410 a=0.0
NACA67-410 a=0.0 |  |  |  | Cl Max: | 0.9519 | at alpha= | 4.5 | deg
XFOIL ncrit=9 |  |  |  | L/D Max: | 79.7323 | at alpha= | 3.5 | deg
Re: | 250000 |  |  | Cd Min: | 0.25473 | at alpha= | -20 | deg
Mach: | 0.5 |  |  | Cl=0 at alpha= | -1.5583 | deg
|  |  |  | @ Cl=0.1, Cd= | 0.018284
|  |  |  | @ Cl=0.4, Cd= | 0.017067
|  |  |  | @ Cl=0.6, Cd= | 0.015764
alpha (deg) | Cl | Cd | Cm | Cl/Cd
-20 | -0.6743 | 0.25473 | 0.0213 | -2.6471
-19.5 | -0.6528 | 0.24826 | 0.0156 | -2.6295
-19 | -0.6334 | 0.24245 | 0.0097 | -2.6125
-18 | -0.5879 | 0.22415 | 0.0014 | -2.6228
-17.5 | -0.5661 | 0.216 | -0.0025 | -2.6208
-17 | -0.5448 | 0.20847 | -0.0068 | -2.6133
-16.5 | -0.5237 | 0.20109 | -0.0111 | -2.6043
-16 | -0.503 | 0.19365 | -0.0154 | -2.5975
-15.5 | -0.4879 | 0.18919 | -0.022 | -2.5789
-15 | -0.4738 | 0.18342 | -0.027 | -2.5831
-14.5 | -0.448 | 0.17179 | -0.0289 | -2.6078
-14 | -0.4282 | 0.16383 | -0.0315 | -2.6137
-13.5 | -0.4112 | 0.1567 | -0.0345 | -2.6241
-13 | -0.3962 | 0.14979 | -0.0374 | -2.645
-12.5 | -0.3847 | 0.1434 | -0.0399 | -2.6827
-12 | -0.3859 | 0.13944 | -0.0416 | -2.7675
-11.5 | -0.398 | 0.13632 | -0.0404 | -2.9196
-11 | -0.4091 | 0.13243 | -0.0387 | -3.0892
-10.5 | -0.4017 | 0.1236 | -0.0336 | -3.25
-10 | -0.4062 | 0.11863 | -0.0313 | -3.4241
-9.5 | -0.4059 | 0.11292 | -0.031 | -3.5946
-9 | -0.3892 | 0.10494 | -0.037 | -3.7088
-8.5 | -0.3783 | 0.09795 | -0.0463 | -3.8622
-8 | -0.369 | 0.09012 | -0.059 | -4.0945
-7.5 | -0.3735 | 0.08342 | -0.0644 | -4.4773
-7 | -0.3625 | 0.07344 | -0.0647 | -4.936
-6.5 | -0.3676 | 0.06784 | -0.0627 | -5.4186
-6 | -0.3569 | 0.0613 | -0.0648 | -5.8222
-5.5 | -0.3463 | 0.05804 | -0.0632 | -5.9666
-5 | -0.3463 | 0.05021 | -0.0578 | -6.897
-4.5 | -0.3252 | 0.04462 | -0.0542 | -7.2882
-4 | -0.2845 | 0.04004 | -0.0513 | -7.1054
-3.5 | -0.2588 | 0.03619 | -0.0454 | -7.1511
-2.5 | -0.1391 | 0.02549 | -0.0408 | -5.457
-2 | -0.0781 | 0.02289 | -0.0387 | -3.412
-1.5 | 0.0103 | 0.02038 | -0.0418 | 0.5054
-1 | 0.0681 | 0.01889 | -0.0398 | 3.6051
-0.5 | 0.1286 | 0.01774 | -0.0384 | 7.2492
0 | 0.4874 | 0.01685 | -0.091 | 28.9258
0.5 | 0.5546 | 0.01625 | -0.0913 | 34.1292
1 | 0.6181 | 0.01557 | -0.0905 | 39.6981
1.5 | 0.6833 | 0.01472 | -0.0896 | 46.4198
2 | 0.7396 | 0.01405 | -0.0869 | 52.6406
2.5 | 0.8029 | 0.01307 | -0.085 | 61.4308
3 | 0.862 | 0.01223 | -0.082 | 70.4824
3.5 | 0.9233 | 0.01158 | -0.0783 | 79.7323
4 | 0.9477 | 0.01269 | -0.0694 | 74.6809
4.5 | 0.9519 | 0.01426 | -0.0576 | 66.7532
5 | 0.939 | 0.01605 | -0.0434 | 58.5047
5.5 | 0.9129 | 0.01777 | -0.0273 | 51.3731
6 | 0.8997 | 0.01938 | -0.0136 | 46.4241
6.5 | 0.8917 | 0.02091 | -0.001 | 42.6447
7 | 0.8868 | 0.02274 | 0.0108 | 38.9974
7.5 | 0.8959 | 0.0253 | 0.0199 | 35.4111
8 | 0.9271 | 0.02846 | 0.0262 | 32.5755
8.5 | 0.944 | 0.03313 | 0.0325 | 28.4938
9 | 0.9408 | 0.03903 | 0.0389 | 24.1045
9.5 | 0.9208 | 0.04584 | 0.0434 | 20.0873

## 25. Re 500k Mach 0.00 (1)
BIGFOIL.COM POLAR EXPORT
NACA67-410 a=0.0
NACA67-410 a=0.0 |  |  |  | Cl Max: | 1.075 | at alpha= | 8.5 | deg
JavaFoil+Calcfoil stall+Eppler ext transition |  |  |  | L/D Max: | 97.984 | at alpha= | 4 | deg
Re: | 500000 |  |  | Cd Min: | 0.00555 | at alpha= | 0.5 | deg
Mach: | 0 |  |  | Cl=0 at alpha= | -1.9407 | deg
|  |  |  | @ Cl=0.1, Cd= | 0.0082691
|  |  |  | @ Cl=0.4, Cd= | 0.0056676
|  |  |  | @ Cl=0.6, Cd= | 0.0064065
alpha (deg) | Cl | Cd | Cm | Cl/Cd
-15.5 | -0.341 | 0.1804 | -0.004 | -1.89
-15 | -0.359 | 0.17039 | -0.004 | -2.108
-14.5 | -0.378 | 0.15406 | -0.004 | -2.451
-14 | -0.396 | 0.14513 | -0.005 | -2.732
-13.5 | -0.415 | 0.13631 | -0.005 | -3.044
-13 | -0.433 | 0.12608 | -0.005 | -3.433
-12.5 | -0.45 | 0.11827 | -0.005 | -3.804
-12 | -0.465 | 0.10992 | -0.005 | -4.235
-11.5 | -0.479 | 0.10459 | -0.006 | -4.581
-11 | -0.49 | 0.09466 | -0.006 | -5.179
-10.5 | -0.498 | 0.0862 | -0.006 | -5.777
-10 | -0.497 | 0.08071 | -0.007 | -6.156
-9.5 | -0.492 | 0.07346 | -0.007 | -6.699
-9 | -0.484 | 0.06766 | -0.007 | -7.147
-8.5 | -0.471 | 0.06261 | -0.008 | -7.522
-8 | -0.454 | 0.05818 | -0.008 | -7.805
-7.5 | -0.433 | 0.05393 | -0.008 | -8.032
-7 | -0.408 | 0.04993 | -0.008 | -8.173
-6.5 | -0.379 | 0.04669 | -0.009 | -8.124
-6 | -0.347 | 0.04328 | -0.009 | -8.015
-5.5 | -0.311 | 0.04059 | -0.009 | -7.668
-5 | -0.273 | 0.03838 | -0.01 | -7.109
-4.5 | -0.232 | 0.03642 | -0.01 | -6.369
-4 | -0.189 | 0.03453 | -0.011 | -5.463
-3.5 | -0.144 | 0.03295 | -0.011 | -4.373
-3 | -0.099 | 0.03138 | -0.012 | -3.145
-2.5 | -0.065 | 0.00825 | -0.029 | -7.883
-2 | -0.007 | 0.00857 | -0.029 | -0.792
-1.5 | 0.052 | 0.00844 | -0.03 | 6.155
-1 | 0.111 | 0.00823 | -0.031 | 13.496
-0.5 | 0.17 | 0.00807 | -0.032 | 21.109
0 | 0.227 | 0.00801 | -0.032 | 28.356
0.5 | 0.286 | 0.00555 | -0.033 | 51.508
1 | 0.344 | 0.0056 | -0.034 | 61.392
1.5 | 0.402 | 0.00567 | -0.035 | 70.96
2 | 0.46 | 0.00576 | -0.036 | 79.983
2.5 | 0.519 | 0.00588 | -0.037 | 88.186
3 | 0.578 | 0.00627 | -0.037 | 92.064
3.5 | 0.636 | 0.00663 | -0.038 | 95.906
4 | 0.692 | 0.00707 | -0.039 | 97.984
4.5 | 0.748 | 0.00775 | -0.04 | 96.442
5 | 0.799 | 0.01257 | -0.041 | 63.584
5.5 | 0.85 | 0.01312 | -0.041 | 64.799
6 | 0.898 | 0.01377 | -0.042 | 65.223
6.5 | 0.943 | 0.0145 | -0.043 | 65.058
7 | 0.984 | 0.01523 | -0.044 | 64.621
7.5 | 1.021 | 0.01601 | -0.045 | 63.795
8 | 1.054 | 0.01682 | -0.045 | 62.62
8.5 | 1.075 | 0.01775 | -0.046 | 60.594
9 | 0.894 | 0.05762 | -0.023 | 15.51
9.5 | 0.895 | 0.06265 | -0.019 | 14.284
10 | 0.891 | 0.06762 | -0.017 | 13.182
10.5 | 0.882 | 0.07285 | -0.018 | 12.113
11 | 0.867 | 0.07841 | -0.018 | 11.058
11.5 | 0.846 | 0.08397 | -0.017 | 10.076
12 | 0.82 | 0.09104 | -0.017 | 9.011
12.5 | 0.791 | 0.10008 | -0.017 | 7.903
13 | 0.759 | 0.10604 | -0.017 | 7.154
13.5 | 0.724 | 0.11547 | -0.017 | 6.272

## 26. Re 500k Mach 0.00 (2)
BIGFOIL.COM POLAR EXPORT
NACA67-410 a=0.0
NACA67-410 a=0.0 |  |  |  | Cl Max: | 1.1203 | at alpha= | 12.5 | deg
XFOIL ncrit=9 |  |  |  | L/D Max: | 81.5547 | at alpha= | 4 | deg
Re: | 500000 |  |  | Cd Min: | 0.21856 | at alpha= | -19 | deg
Mach: | 0 |  |  | Cl=0 at alpha= | -2.6896 | deg
|  |  |  | @ Cl=0.1, Cd= | 0.011118
|  |  |  | @ Cl=0.4, Cd= | 0.0088523
|  |  |  | @ Cl=0.6, Cd= | 0.0078672
alpha (deg) | Cl | Cd | Cm | Cl/Cd
-19 | -0.5877 | 0.21856 | 0.0095 | -2.689
-18.5 | -0.5713 | 0.21248 | 0.0058 | -2.6887
-18 | -0.555 | 0.20628 | 0.0022 | -2.6905
-17.5 | -0.5389 | 0.19987 | -0.0015 | -2.6963
-17 | -0.5231 | 0.19333 | -0.005 | -2.7057
-16.5 | -0.5075 | 0.18673 | -0.0086 | -2.7178
-16 | -0.4923 | 0.17995 | -0.0125 | -2.7358
-15.5 | -0.483 | 0.17342 | -0.0174 | -2.7851
-15 | -0.4698 | 0.16659 | -0.0208 | -2.8201
-14.5 | -0.4549 | 0.15806 | -0.0225 | -2.878
-14 | -0.4414 | 0.15177 | -0.0251 | -2.9083
-13.5 | -0.4295 | 0.14513 | -0.028 | -2.9594
-13 | -0.4185 | 0.13828 | -0.0309 | -3.0265
-12.5 | -0.4107 | 0.13126 | -0.0352 | -3.1289
-12 | -0.406 | 0.12431 | -0.0392 | -3.266
-11.5 | -0.4012 | 0.11748 | -0.0416 | -3.415
-11 | -0.413 | 0.11269 | -0.0398 | -3.6649
-10.5 | -0.4015 | 0.10252 | -0.0446 | -3.9163
-10 | -0.3835 | 0.09441 | -0.0511 | -4.0621
-9.5 | -0.3628 | 0.08659 | -0.0584 | -4.1899
-9 | -0.343 | 0.07665 | -0.0711 | -4.4749
-8.5 | -0.3347 | 0.06655 | -0.084 | -5.0293
-8 | -0.3282 | 0.06 | -0.0845 | -5.47
-7.5 | -0.3345 | 0.05153 | -0.0811 | -6.4914
-7 | -0.3279 | 0.04569 | -0.0782 | -7.1766
-6.5 | -0.3064 | 0.04154 | -0.0752 | -7.376
-6 | -0.2679 | 0.03845 | -0.0717 | -6.9675
-5.5 | -0.2558 | 0.0303 | -0.066 | -8.4422
-5 | -0.2201 | 0.02716 | -0.0636 | -8.1038
-4.5 | -0.1725 | 0.02676 | -0.0612 | -6.4462
-4 | -0.1347 | 0.01857 | -0.0567 | -7.2536
-3.5 | -0.0827 | 0.01626 | -0.0556 | -5.0861
-3 | -0.0303 | 0.01406 | -0.0549 | -2.155
-2.5 | 0.0185 | 0.01249 | -0.0534 | 1.4812
-2 | 0.0643 | 0.01175 | -0.0515 | 5.4723
-1.5 | 0.1112 | 0.01092 | -0.0495 | 10.1832
-1 | 0.1586 | 0.01038 | -0.0478 | 15.2794
-0.5 | 0.1661 | 0.00783 | -0.0376 | 21.2133
0 | 0.2096 | 0.0084 | -0.0334 | 24.9524
0.5 | 0.2662 | 0.00878 | -0.0318 | 30.3189
1 | 0.3342 | 0.00907 | -0.0337 | 36.8467
1.5 | 0.4007 | 0.00885 | -0.036 | 45.2768
2 | 0.4582 | 0.00856 | -0.0365 | 53.528
2.5 | 0.5131 | 0.00833 | -0.0365 | 61.5966
3 | 0.5564 | 0.00807 | -0.0339 | 68.9467
3.5 | 0.6037 | 0.00785 | -0.0323 | 76.9045
4 | 0.6557 | 0.00804 | -0.0316 | 81.5547
4.5 | 0.6992 | 0.00866 | -0.0297 | 80.739
5 | 0.7325 | 0.00945 | -0.0259 | 77.5132
5.5 | 0.7784 | 0.01063 | -0.0254 | 73.2267
6 | 0.8136 | 0.01206 | -0.0229 | 67.4627
6.5 | 0.862 | 0.01391 | -0.0236 | 61.9698
7 | 0.9128 | 0.01506 | -0.024 | 60.6109
7.5 | 0.9644 | 0.01627 | -0.0247 | 59.2747
8 | 0.9958 | 0.0176 | -0.0215 | 56.5795
8.5 | 0.9811 | 0.01795 | -0.0085 | 54.6574
9 | 0.9833 | 0.01984 | 0.0001 | 49.5615
9.5 | 1.014 | 0.02098 | 0.0034 | 48.3317
10 | 1.042 | 0.02246 | 0.0067 | 46.3936
10.5 | 1.0638 | 0.0253 | 0.0107 | 42.0474
11 | 1.0891 | 0.0275 | 0.014 | 39.6036
11.5 | 1.1094 | 0.02996 | 0.0173 | 37.0294
12 | 1.1156 | 0.03501 | 0.0217 | 31.8652
12.5 | 1.1203 | 0.03903 | 0.0256 | 28.7036
13 | 1.113 | 0.04422 | 0.0294 | 25.1696
13.5 | 1.0914 | 0.05126 | 0.0321 | 21.2915
14 | 1.058 | 0.06042 | 0.0323 | 17.5108
14.5 | 1.0168 | 0.07255 | 0.0285 | 14.0152
15 | 0.9687 | 0.08901 | 0.0195 | 10.883
15.5 | 0.9216 | 0.10924 | 0.0067 | 8.4365
16 | 0.7708 | 0.17105 | -0.0194 | 4.5063
16.5 | 0.7768 | 0.18269 | -0.0261 | 4.252
17 | 0.785 | 0.19156 | -0.0307 | 4.0979
17.5 | 0.7997 | 0.19747 | -0.0337 | 4.0497

## 27. Re 500k Mach 0.10 (1)
BIGFOIL.COM POLAR EXPORT
NACA67-410 a=0.0
NACA67-410 a=0.0 |  |  |  | Cl Max: | 1.075 | at alpha= | 8.5 | deg
JavaFoil+Calcfoil stall+Eppler ext transition |  |  |  | L/D Max: | 97.623 | at alpha= | 4 | deg
Re: | 500000 |  |  | Cd Min: | 0.00555 | at alpha= | 0.5 | deg
Mach: | 0.1 |  |  | Cl=0 at alpha= | -1.9407 | deg
|  |  |  | @ Cl=0.1, Cd= | 0.008264
|  |  |  | @ Cl=0.4, Cd= | 0.0056838
|  |  |  | @ Cl=0.6, Cd= | 0.0064079
alpha (deg) | Cl | Cd | Cm | Cl/Cd
-15 | -0.317 | 0.17152 | -0.004 | -1.849
-14.5 | -0.338 | 0.16522 | -0.004 | -2.045
-14 | -0.359 | 0.14728 | -0.005 | -2.438
-13.5 | -0.38 | 0.14124 | -0.005 | -2.693
-13 | -0.401 | 0.13292 | -0.005 | -3.019
-12.5 | -0.421 | 0.12178 | -0.005 | -3.461
-12 | -0.44 | 0.11291 | -0.005 | -3.9
-11.5 | -0.457 | 0.10629 | -0.005 | -4.302
-11 | -0.472 | 0.09693 | -0.006 | -4.867
-10.5 | -0.483 | 0.09056 | -0.006 | -5.332
-10 | -0.485 | 0.08026 | -0.006 | -6.037
-9.5 | -0.482 | 0.0734 | -0.007 | -6.573
-9 | -0.476 | 0.06869 | -0.007 | -6.932
-8.5 | -0.466 | 0.0633 | -0.007 | -7.355
-8 | -0.451 | 0.05917 | -0.008 | -7.616
-7.5 | -0.431 | 0.05427 | -0.008 | -7.942
-7 | -0.407 | 0.05021 | -0.008 | -8.106
-6.5 | -0.379 | 0.0469 | -0.009 | -8.081
-6 | -0.347 | 0.04342 | -0.009 | -7.996
-5.5 | -0.312 | 0.04069 | -0.009 | -7.666
-5 | -0.274 | 0.03856 | -0.01 | -7.095
-4.5 | -0.233 | 0.03648 | -0.01 | -6.382
-4 | -0.189 | 0.03463 | -0.011 | -5.469
-3.5 | -0.145 | 0.03295 | -0.011 | -4.391
-3 | -0.099 | 0.03146 | -0.012 | -3.151
-2.5 | -0.065 | 0.00823 | -0.029 | -7.938
-2 | -0.007 | 0.00856 | -0.029 | -0.797
-1.5 | 0.052 | 0.00844 | -0.03 | 6.188
-1 | 0.112 | 0.00822 | -0.031 | 13.578
-0.5 | 0.171 | 0.00806 | -0.032 | 21.239
0 | 0.228 | 0.00806 | -0.033 | 28.334
0.5 | 0.287 | 0.00555 | -0.033 | 51.766
1 | 0.346 | 0.0056 | -0.034 | 61.69
1.5 | 0.404 | 0.00569 | -0.035 | 70.99
2 | 0.463 | 0.00578 | -0.036 | 80.002
2.5 | 0.521 | 0.00589 | -0.037 | 88.502
3 | 0.581 | 0.00629 | -0.038 | 92.228
3.5 | 0.639 | 0.00665 | -0.039 | 96.035
4 | 0.696 | 0.00713 | -0.039 | 97.623
4.5 | 0.751 | 0.0078 | -0.04 | 96.282
5 | 0.803 | 0.01266 | -0.041 | 63.419
5.5 | 0.854 | 0.0132 | -0.042 | 64.707
6 | 0.902 | 0.01386 | -0.042 | 65.102
6.5 | 0.947 | 0.01458 | -0.043 | 64.917
7 | 0.988 | 0.01534 | -0.044 | 64.398
7.5 | 1.024 | 0.01616 | -0.045 | 63.354
8 | 1.055 | 0.017 | -0.046 | 62.082
8.5 | 1.075 | 0.01789 | -0.046 | 60.108
9 | 0.891 | 0.05854 | -0.021 | 15.217
9.5 | 0.892 | 0.06292 | -0.02 | 14.174
10 | 0.884 | 0.06808 | -0.016 | 12.992
10.5 | 0.872 | 0.07339 | -0.018 | 11.885
11 | 0.853 | 0.07836 | -0.017 | 10.884
11.5 | 0.828 | 0.08571 | -0.017 | 9.656
12 | 0.798 | 0.09144 | -0.017 | 8.723
12.5 | 0.763 | 0.10084 | -0.016 | 7.57
13 | 0.726 | 0.10941 | -0.016 | 6.638
13.5 | 0.687 | 0.12057 | -0.017 | 5.701

## 28. Re 500k Mach 0.10 (2)
BIGFOIL.COM POLAR EXPORT
NACA67-410 a=0.0
NACA67-410 a=0.0 |  |  |  | Cl Max: | 1.1072 | at alpha= | 12 | deg
XFOIL ncrit=9 |  |  |  | L/D Max: | 81.4233 | at alpha= | 4 | deg
Re: | 500000 |  |  | Cd Min: | 0.19256 | at alpha= | 17 | deg
Mach: | 0.1 |  |  | Cl=0 at alpha= | -2.6923 | deg
|  |  |  | @ Cl=0.1, Cd= | 0.011168
|  |  |  | @ Cl=0.4, Cd= | 0.0088762
|  |  |  | @ Cl=0.6, Cd= | 0.0078982
alpha (deg) | Cl | Cd | Cm | Cl/Cd
-7.5 | -0.3347 | 0.0516 | -0.0819 | -6.4864
-7 | -0.3254 | 0.04633 | -0.0791 | -7.0235
-6.5 | -0.3048 | 0.04206 | -0.0761 | -7.2468
-6 | -0.2669 | 0.03885 | -0.0725 | -6.87
-5.5 | -0.2552 | 0.03071 | -0.0667 | -8.31
-5 | -0.2201 | 0.02748 | -0.0643 | -8.0095
-4.5 | -0.1727 | 0.02694 | -0.0618 | -6.4105
-4 | -0.1356 | 0.01866 | -0.0572 | -7.2669
-3.5 | -0.0835 | 0.01641 | -0.056 | -5.0884
-3 | -0.0304 | 0.01421 | -0.0552 | -2.1393
-2.5 | 0.019 | 0.01256 | -0.0538 | 1.5127
-2 | 0.0649 | 0.0118 | -0.0518 | 5.5
-1.5 | 0.1121 | 0.01095 | -0.0499 | 10.2374
-1 | 0.1596 | 0.01042 | -0.0481 | 15.3167
-0.5 | 0.1674 | 0.00782 | -0.0379 | 21.4066
0 | 0.2108 | 0.0084 | -0.0336 | 25.0952
0.5 | 0.2672 | 0.00879 | -0.0319 | 30.3982
1 | 0.3346 | 0.00908 | -0.0336 | 36.8502
1.5 | 0.402 | 0.00887 | -0.036 | 45.3213
2 | 0.4596 | 0.00859 | -0.0364 | 53.5041
2.5 | 0.5152 | 0.00835 | -0.0365 | 61.7006
3 | 0.5613 | 0.00808 | -0.0345 | 69.4678
3.5 | 0.606 | 0.00787 | -0.0322 | 77.0013
4 | 0.6579 | 0.00808 | -0.0314 | 81.4233
4.5 | 0.7011 | 0.00872 | -0.0293 | 80.4014
5 | 0.7346 | 0.00951 | -0.0255 | 77.245
5.5 | 0.7804 | 0.01072 | -0.0249 | 72.7985
6 | 0.8157 | 0.0122 | -0.0224 | 66.8607
6.5 | 0.8643 | 0.01405 | -0.023 | 61.516
7 | 0.9149 | 0.01521 | -0.0233 | 60.1512
7.5 | 0.9665 | 0.01645 | -0.0239 | 58.7538
8 | 0.9891 | 0.01768 | -0.0188 | 55.9446
8.5 | 0.9781 | 0.01811 | -0.0066 | 54.0088
9 | 0.9842 | 0.02004 | 0.0014 | 49.1118
9.5 | 1.0143 | 0.0213 | 0.0048 | 47.6197
10 | 1.0397 | 0.02316 | 0.0085 | 44.8921
10.5 | 1.0637 | 0.02593 | 0.0123 | 41.022
11 | 1.0878 | 0.02832 | 0.0157 | 38.411
11.5 | 1.1056 | 0.03113 | 0.0193 | 35.5156
12 | 1.1072 | 0.03647 | 0.024 | 30.3592
12.5 | 1.1059 | 0.04112 | 0.0281 | 26.8945
13 | 1.0915 | 0.04711 | 0.0316 | 23.1692
13.5 | 1.0636 | 0.05514 | 0.0333 | 19.2891
14 | 1.0259 | 0.06565 | 0.0316 | 15.6268
14.5 | 0.983 | 0.07948 | 0.0253 | 12.3679
15 | 0.9379 | 0.09716 | 0.0145 | 9.6531
15.5 | 0.8888 | 0.11963 | 0.0007 | 7.4296
16.5 | 0.777 | 0.18372 | -0.0266 | 4.2293
17 | 0.7857 | 0.19256 | -0.0312 | 4.0803

## 29. Re 500k Mach 0.25 (1)
BIGFOIL.COM POLAR EXPORT
NACA67-410 a=0.0
NACA67-410 a=0.0 |  |  |  | Cl Max: | 1.06 | at alpha= | 8 | deg
JavaFoil+Calcfoil stall+Eppler ext transition |  |  |  | L/D Max: | 97.801 | at alpha= | 3.5 | deg
Re: | 500000 |  |  | Cd Min: | 0.00562 | at alpha= | 0.5 | deg
Mach: | 0.25 |  |  | Cl=0 at alpha= | -1.9426 | deg
|  |  |  | @ Cl=0.1, Cd= | 0.0082061
|  |  |  | @ Cl=0.4, Cd= | 0.00574
|  |  |  | @ Cl=0.6, Cd= | 0.12149
alpha (deg) | Cl | Cd | Cm | Cl/Cd
-13.5 | -0.066 | 0.11917 | -0.006 | -0.553
-13 | -0.063 | 0.11719 | -0.006 | -0.538
-12.5 | -0.12 | 0.15499 | -0.006 | -0.775
-12 | -0.198 | 0.14407 | -0.006 | -1.372
-11.5 | -0.255 | 0.12998 | -0.006 | -1.962
-11 | -0.305 | 0.1163 | -0.006 | -2.623
-10.5 | -0.348 | 0.10461 | -0.007 | -3.331
-10 | -0.376 | 0.09525 | -0.007 | -3.949
-9.5 | -0.397 | 0.08383 | -0.007 | -4.739
-9 | -0.412 | 0.07694 | -0.007 | -5.351
-8.5 | -0.419 | 0.06902 | -0.008 | -6.068
-8 | -0.418 | 0.06397 | -0.008 | -6.54
-7.5 | -0.411 | 0.05756 | -0.008 | -7.132
-7 | -0.396 | 0.05238 | -0.009 | -7.552
-6.5 | -0.374 | 0.0483 | -0.009 | -7.744
-6 | -0.347 | 0.04456 | -0.009 | -7.78
-5.5 | -0.314 | 0.04188 | -0.009 | -7.502
-5 | -0.277 | 0.03919 | -0.01 | -7.079
-4.5 | -0.237 | 0.03682 | -0.01 | -6.441
-4 | -0.193 | 0.03498 | -0.011 | -5.529
-3.5 | -0.148 | 0.03321 | -0.011 | -4.457
-3 | -0.101 | 0.03173 | -0.012 | -3.198
-2.5 | -0.054 | 0.02986 | -0.015 | -1.813
-2 | -0.007 | 0.00817 | -0.03 | -0.857
-1.5 | 0.054 | 0.00801 | -0.031 | 6.69
-1 | 0.115 | 0.00827 | -0.032 | 13.852
-0.5 | 0.176 | 0.00817 | -0.033 | 21.518
0 | 0.234 | 0.00813 | -0.033 | 28.823
0.5 | 0.295 | 0.00562 | -0.034 | 52.45
1 | 0.355 | 0.00568 | -0.035 | 62.467
1.5 | 0.415 | 0.00576 | -0.036 | 71.947
2 | 0.475 | 0.00588 | -0.037 | 80.848
2.5 | 0.535 | 0.00599 | -0.038 | 89.345
3 | 0.596 | 0.00631 | -0.039 | 94.513
3.5 | 0.656 | 0.0067 | -0.04 | 97.801
4 | 0.714 | 0.0074 | -0.04 | 96.527
4.5 | 0.77 | 0.00808 | -0.041 | 95.39
5 | 0.823 | 0.01302 | -0.042 | 63.192
5.5 | 0.874 | 0.01361 | -0.043 | 64.229
6 | 0.922 | 0.01441 | -0.044 | 63.957
6.5 | 0.965 | 0.01515 | -0.044 | 63.711
7 | 1.003 | 0.01603 | -0.045 | 62.573
7.5 | 1.035 | 0.01692 | -0.046 | 61.166
8 | 1.06 | 0.01784 | -0.047 | 59.399
8.5 | 0.878 | 0.05562 | -0.022 | 15.787
9 | 0.871 | 0.06038 | -0.019 | 14.428
9.5 | 0.854 | 0.06569 | -0.018 | 13.002
10 | 0.825 | 0.0733 | -0.016 | 11.253
10.5 | 0.783 | 0.07775 | -0.016 | 10.076
11 | 0.73 | 0.0888 | -0.016 | 8.224
11.5 | 0.667 | 0.09702 | -0.017 | 6.874
12 | 0.595 | 0.10803 | -0.017 | 5.504
12.5 | 0.515 | 0.12072 | -0.018 | 4.267
13 | 0.43 | 0.12149 | -0.019 | 3.536

## 30. Re 500k Mach 0.25 (2)
BIGFOIL.COM POLAR EXPORT
NACA67-410 a=0.0
NACA67-410 a=0.0 |  |  |  | Cl Max: | 1.0664 | at alpha= | 11 | deg
XFOIL ncrit=9 |  |  |  | L/D Max: | 80.1916 | at alpha= | 4 | deg
Re: | 500000 |  |  | Cd Min: | 0.1774 | at alpha= | 16 | deg
Mach: | 0.25 |  |  | Cl=0 at alpha= | -2.6966 | deg
|  |  |  | @ Cl=0.1, Cd= | 0.01146
|  |  |  | @ Cl=0.4, Cd= | 0.0090448
|  |  |  | @ Cl=0.6, Cd= | 0.0080702
alpha (deg) | Cl | Cd | Cm | Cl/Cd
-7.5 | -0.3209 | 0.05424 | -0.0864 | -5.9163
-7 | -0.3106 | 0.04952 | -0.0838 | -6.2722
-6.5 | -0.2949 | 0.04464 | -0.0806 | -6.6062
-6 | -0.2601 | 0.04093 | -0.0768 | -6.3548
-5.5 | -0.2512 | 0.03287 | -0.0711 | -7.6422
-5 | -0.2192 | 0.02925 | -0.0682 | -7.494
-4.5 | -0.1731 | 0.028 | -0.065 | -6.1821
-4 | -0.1314 | 0.02515 | -0.0613 | -5.2247
-3.5 | -0.0873 | 0.01738 | -0.058 | -5.023
-3 | -0.0318 | 0.01512 | -0.0571 | -2.1032
-2.5 | 0.0206 | 0.01296 | -0.0559 | 1.5895
-2 | 0.0684 | 0.01206 | -0.0538 | 5.6716
-1.5 | 0.1174 | 0.01113 | -0.0517 | 10.5481
-1 | 0.1653 | 0.01062 | -0.0498 | 15.565
-0.5 | 0.1722 | 0.00792 | -0.0395 | 21.7424
0 | 0.2176 | 0.00841 | -0.0348 | 25.874
0.5 | 0.2718 | 0.00893 | -0.0324 | 30.4367
1 | 0.3651 | 0.00926 | -0.0387 | 39.4276
1.5 | 0.4105 | 0.00898 | -0.0361 | 45.7127
2 | 0.4696 | 0.0087 | -0.0365 | 53.977
2.5 | 0.5286 | 0.00842 | -0.0368 | 62.7791
3 | 0.5795 | 0.00818 | -0.0354 | 70.8435
3.5 | 0.6187 | 0.00797 | -0.0314 | 77.6286
4 | 0.6696 | 0.00835 | -0.03 | 80.1916
4.5 | 0.7119 | 0.00905 | -0.0273 | 78.663
5 | 0.7453 | 0.0099 | -0.0232 | 75.2828
5.5 | 0.7898 | 0.01126 | -0.022 | 70.1421
6 | 0.826 | 0.013 | -0.0195 | 63.5385
6.5 | 0.8756 | 0.01464 | -0.0195 | 59.8087
7 | 0.922 | 0.0161 | -0.0185 | 57.2671
7.5 | 0.9706 | 0.01789 | -0.0183 | 54.2538
8 | 0.9632 | 0.01834 | -0.0064 | 52.5191
8.5 | 0.97 | 0.01924 | 0.0024 | 50.4158
9 | 0.9864 | 0.02155 | 0.0085 | 45.7726
9.5 | 1.0151 | 0.02332 | 0.0124 | 43.5292
10 | 1.035 | 0.02687 | 0.0171 | 38.5188
10.5 | 1.0566 | 0.03026 | 0.0214 | 34.9174
11 | 1.0664 | 0.03427 | 0.026 | 31.1176
11.5 | 1.0648 | 0.03878 | 0.0305 | 27.4575
12 | 1.0413 | 0.04575 | 0.0346 | 22.7607
12.5 | 1.0127 | 0.0539 | 0.0362 | 18.7885
13 | 0.9769 | 0.06424 | 0.0339 | 15.207
13.5 | 0.9402 | 0.07721 | 0.0276 | 12.1772
14.5 | 0.798 | 0.13435 | -0.0037 | 5.9397
15 | 0.783 | 0.14929 | -0.0109 | 5.2448
15.5 | 0.7778 | 0.16168 | -0.0167 | 4.8107
16 | 0.773 | 0.1774 | -0.0221 | 4.3574

## 31. Re 500k Mach 0.50 (1)
BIGFOIL.COM POLAR EXPORT
NACA67-410 a=0.0
NACA67-410 a=0.0 |  |  |  | Cl Max: | 1.157 | at alpha= | 20 | deg
JavaFoil+Calcfoil stall+Eppler ext transition |  |  |  | L/D Max: | 93.976 | at alpha= | 3 | deg
Re: | 500000 |  |  | Cd Min: | 0.00626 | at alpha= | 0.5 | deg
Mach: | 0.5 |  |  | Cl=0 at alpha= | -1.9546 | deg
|  |  |  | @ Cl=0.1, Cd= | 0.0081759
|  |  |  | @ Cl=0.4, Cd= | 0.0063475
|  |  |  | @ Cl=0.6, Cd= | 0.0069533
alpha (deg) | Cl | Cd | Cm | Cl/Cd
-20 | -0.965 | 0.21565 | -0.004 | -4.475
-19.5 | -0.939 | 0.21159 | -0.004 | -4.439
-19 | -0.914 | 0.20739 | -0.004 | -4.405
-18.5 | -0.887 | 0.20409 | -0.005 | -4.348
-18 | -0.86 | 0.19897 | -0.005 | -4.322
-17.5 | -0.833 | 0.19294 | -0.005 | -4.318
-17 | -0.807 | 0.18568 | -0.005 | -4.346
-16.5 | -0.781 | 0.18151 | -0.006 | -4.302
-16 | -0.755 | 0.16913 | -0.006 | -4.462
-15.5 | -0.728 | 0.17332 | -0.006 | -4.202
-15 | -0.702 | 0.16156 | -0.007 | -4.346
-14.5 | -0.675 | 0.15123 | -0.007 | -4.465
-14 | -0.647 | 0.15025 | -0.007 | -4.309
-13.5 | -0.621 | 0.1414 | -0.007 | -4.393
-13 | -0.595 | 0.14393 | -0.007 | -4.131
-12.5 | -0.568 | 0.13366 | -0.008 | -4.251
-12 | -0.542 | 0.13145 | -0.008 | -4.12
-11.5 | -0.515 | 0.13378 | -0.009 | -3.848
-11 | -0.488 | 0.12087 | -0.009 | -4.039
-10.5 | -0.46 | 0.1159 | -0.009 | -3.973
-10 | -0.434 | 0.11263 | -0.009 | -3.851
-9.5 | -0.407 | 0.10443 | -0.009 | -3.898
-9 | -0.38 | 0.10133 | -0.01 | -3.752
-8.5 | -0.353 | 0.09763 | -0.01 | -3.62
-8 | -0.327 | 0.10276 | -0.01 | -3.178
-7.5 | -0.299 | 0.09244 | -0.01 | -3.236
-7 | -0.272 | 0.09174 | -0.01 | -2.968
-6.5 | -0.245 | 0.08312 | -0.01 | -2.954
-6 | -0.219 | 0.07937 | -0.011 | -2.754
-5.5 | -0.192 | 0.07788 | -0.011 | -2.461
-5 | -0.235 | 0.05209 | -0.011 | -4.519
-4.5 | -0.24 | 0.04227 | -0.011 | -5.673
-4 | -0.204 | 0.03721 | -0.012 | -5.494
-3.5 | -0.16 | 0.03465 | -0.012 | -4.62
-3 | -0.111 | 0.03281 | -0.013 | -3.387
-2.5 | -0.06 | 0.03123 | -0.013 | -1.906
-2 | -0.006 | 0.02964 | -0.016 | -0.212
-1.5 | 0.06 | 0.00827 | -0.034 | 7.21
-1 | 0.128 | 0.00811 | -0.035 | 15.741
-0.5 | 0.196 | 0.00796 | -0.036 | 24.635
0 | 0.261 | 0.00802 | -0.037 | 32.533
0.5 | 0.328 | 0.00626 | -0.038 | 52.365
1 | 0.395 | 0.00634 | -0.039 | 62.258
1.5 | 0.462 | 0.00644 | -0.04 | 71.784
2 | 0.529 | 0.0066 | -0.041 | 80.219
2.5 | 0.598 | 0.00695 | -0.042 | 85.997
3 | 0.664 | 0.00706 | -0.043 | 93.976
3.5 | 0.729 | 0.00777 | -0.044 | 93.862
4 | 0.792 | 0.0085 | -0.045 | 93.237
4.5 | 0.85 | 0.01386 | -0.046 | 61.313
5 | 0.907 | 0.01466 | -0.047 | 61.85
5.5 | 0.956 | 0.01573 | -0.048 | 60.749
6 | 0.991 | 0.01681 | -0.048 | 58.976
6.5 | 1.006 | 0.01818 | -0.049 | 55.341
7 | 0.801 | 0.04973 | -0.02 | 16.101
7.5 | 0.504 | 0.05585 | -0.019 | 9.025
8 | 0.53 | 0.0695 | -0.018 | 7.626
8.5 | 0.557 | 0.09845 | -0.02 | 5.654
9 | 0.583 | 0.10096 | -0.021 | 5.772
9.5 | 0.609 | 0.10548 | -0.023 | 5.778
10 | 0.636 | 0.10833 | -0.024 | 5.87
10.5 | 0.662 | 0.11167 | -0.024 | 5.927
11 | 0.688 | 0.12401 | -0.025 | 5.548
11.5 | 0.715 | 0.13126 | -0.028 | 5.447
12 | 0.741 | 0.12978 | -0.028 | 5.709
12.5 | 0.767 | 0.13805 | -0.028 | 5.553
13 | 0.793 | 0.14502 | -0.03 | 5.471
13.5 | 0.82 | 0.15191 | -0.032 | 5.397
14 | 0.845 | 0.15684 | -0.032 | 5.39
14.5 | 0.871 | 0.16176 | -0.033 | 5.385
15 | 0.898 | 0.16957 | -0.035 | 5.297
15.5 | 0.924 | 0.17289 | -0.036 | 5.347
16 | 0.95 | 0.17986 | -0.036 | 5.281
16.5 | 0.975 | 0.18446 | -0.037 | 5.287
17 | 1.002 | 0.19526 | -0.039 | 5.131
17.5 | 1.028 | 0.19816 | -0.04 | 5.19
18 | 1.054 | 0.20629 | -0.041 | 5.108
18.5 | 1.079 | 0.21017 | -0.041 | 5.134
19 | 1.106 | 0.21598 | -0.043 | 5.119
19.5 | 1.132 | 0.22616 | -0.044 | 5.005
20 | 1.157 | 0.2334 | -0.045 | 4.956

## 32. Re 500k Mach 0.50 (2)
BIGFOIL.COM POLAR EXPORT
NACA67-410 a=0.0
NACA67-410 a=0.0 |  |  |  | Cl Max: | 0.966 | at alpha= | 9 | deg
XFOIL ncrit=9 |  |  |  | L/D Max: | 77.7727 | at alpha= | 3.5 | deg
Re: | 500000 |  |  | Cd Min: | 0.25415 | at alpha= | -20 | deg
Mach: | 0.5 |  |  | Cl=0 at alpha= | -2.6784 | deg
|  |  |  | @ Cl=0.1, Cd= | 0.013131
|  |  |  | @ Cl=0.4, Cd= | 0.0095782
|  |  |  | @ Cl=0.6, Cd= | 0.0087539
alpha (deg) | Cl | Cd | Cm | Cl/Cd
-20 | -0.6771 | 0.25415 | 0.0228 | -2.6642
-19.5 | -0.6552 | 0.24664 | 0.0179 | -2.6565
-19 | -0.6332 | 0.23892 | 0.013 | -2.6503
-18.5 | -0.6112 | 0.23125 | 0.0082 | -2.643
-18 | -0.5891 | 0.22352 | 0.0034 | -2.6356
-17.5 | -0.5668 | 0.21578 | -0.0015 | -2.6267
-17 | -0.5456 | 0.20838 | -0.0066 | -2.6183
-16.5 | -0.5254 | 0.20113 | -0.0115 | -2.6122
-16 | -0.5063 | 0.19381 | -0.0165 | -2.6124
-15.5 | -0.4845 | 0.18451 | -0.0193 | -2.6259
-15 | -0.4644 | 0.17709 | -0.0233 | -2.6224
-14.5 | -0.4452 | 0.16978 | -0.0271 | -2.6222
-14 | -0.4262 | 0.16242 | -0.0312 | -2.6241
-13.5 | -0.4112 | 0.15578 | -0.0363 | -2.6396
-13 | -0.4001 | 0.14911 | -0.0404 | -2.6833
-12.5 | -0.3961 | 0.14322 | -0.0421 | -2.7657
-12 | -0.3805 | 0.13471 | -0.042 | -2.8246
-11.5 | -0.3575 | 0.1266 | -0.047 | -2.8239
-11 | -0.3354 | 0.11864 | -0.0527 | -2.827
-10.5 | -0.3124 | 0.11028 | -0.0597 | -2.8328
-10 | -0.2901 | 0.10219 | -0.0692 | -2.8388
-9.5 | -0.2707 | 0.09397 | -0.0776 | -2.8807
-9 | -0.2528 | 0.08496 | -0.0815 | -2.9755
-8.5 | -0.232 | 0.07751 | -0.0876 | -2.9932
-8 | -0.2193 | 0.07009 | -0.0938 | -3.1288
-7.5 | -0.2194 | 0.06284 | -0.1 | -3.4914
-7 | -0.2304 | 0.05792 | -0.1006 | -3.9779
-6.5 | -0.2295 | 0.05267 | -0.098 | -4.3573
-6 | -0.2215 | 0.04729 | -0.0944 | -4.6839
-5.5 | -0.2231 | 0.04046 | -0.0898 | -5.5141
-5 | -0.2024 | 0.03587 | -0.085 | -5.6426
-4.5 | -0.163 | 0.03322 | -0.0794 | -4.9067
-4 | -0.1308 | 0.02915 | -0.0738 | -4.4871
-3.5 | -0.0978 | 0.02114 | -0.0682 | -4.6263
-3 | -0.0429 | 0.01842 | -0.065 | -2.329
-2.5 | 0.0238 | 0.01501 | -0.0642 | 1.5856
-2 | 0.0812 | 0.01353 | -0.0623 | 6.0015
-1.5 | 0.1396 | 0.01229 | -0.0602 | 11.3588
-1 | 0.1889 | 0.01149 | -0.0567 | 16.4404
-0.5 | 0.2458 | 0.0107 | -0.0545 | 22.972
0 | 0.2458 | 0.0085 | -0.0404 | 28.9176
0.5 | 0.3039 | 0.00918 | -0.0364 | 33.1046
1 | 0.3826 | 0.00958 | -0.0374 | 39.9374
1.5 | 0.4808 | 0.00957 | -0.0436 | 50.2403
2 | 0.5165 | 0.00915 | -0.0372 | 56.4481
2.5 | 0.5776 | 0.00883 | -0.036 | 65.4134
3 | 0.6394 | 0.00862 | -0.0347 | 74.1763
3.5 | 0.6844 | 0.0088 | -0.03 | 77.7727
4 | 0.7087 | 0.0095 | -0.0215 | 74.6
4.5 | 0.7299 | 0.01016 | -0.0127 | 71.8406
5 | 0.7753 | 0.01154 | -0.0099 | 67.1837
5.5 | 0.8107 | 0.01338 | -0.0058 | 60.5904
6 | 0.858 | 0.01566 | -0.0042 | 54.7893
6.5 | 0.9092 | 0.01751 | -0.0023 | 51.9246
7 | 0.9427 | 0.0198 | 0.0024 | 47.6111
7.5 | 0.9342 | 0.0212 | 0.015 | 44.066
8 | 0.9429 | 0.02383 | 0.0241 | 39.5678
8.5 | 0.9624 | 0.02708 | 0.0307 | 35.5391
9 | 0.966 | 0.03246 | 0.0373 | 29.7597
9.5 | 0.9541 | 0.03902 | 0.0425 | 24.4516
10 | 0.9277 | 0.04714 | 0.045 | 19.6797
10.5 | 0.8944 | 0.05727 | 0.0431 | 15.6173
11 | 0.8651 | 0.06899 | 0.0369 | 12.5395
11.5 | 0.8313 | 0.08399 | 0.0271 | 9.8976
12 | 0.8029 | 0.10014 | 0.0172 | 8.0178
12.5 | 0.776 | 0.1167 | 0.0086 | 6.6495
13 | 0.7689 | 0.12903 | 0.002 | 5.9591
13.5 | 0.7643 | 0.14164 | -0.0045 | 5.3961
14 | 0.7667 | 0.15295 | -0.0103 | 5.0127

## 33. Re 750k Mach 0.00 (1)
BIGFOIL.COM POLAR EXPORT
NACA67-410 a=0.0
NACA67-410 a=0.0 |  |  |  | Cl Max: | 1.089 | at alpha= | 9 | deg
JavaFoil+Calcfoil stall+Eppler ext transition |  |  |  | L/D Max: | 105.037 | at alpha= | 3.5 | deg
Re: | 750000 |  |  | Cd Min: | 0.00479 | at alpha= | 0.5 | deg
Mach: | 0 |  |  | Cl=0 at alpha= | -1.9407 | deg
|  |  |  | @ Cl=0.1, Cd= | 0.007468
|  |  |  | @ Cl=0.4, Cd= | 0.0049124
|  |  |  | @ Cl=0.6, Cd= | 0.0058014
alpha (deg) | Cl | Cd | Cm | Cl/Cd
-15.5 | -0.341 | 0.16457 | -0.004 | -2.073
-15 | -0.359 | 0.15014 | -0.004 | -2.394
-14.5 | -0.378 | 0.14452 | -0.005 | -2.615
-14 | -0.397 | 0.13245 | -0.005 | -2.995
-13.5 | -0.415 | 0.12676 | -0.005 | -3.276
-13 | -0.433 | 0.12151 | -0.005 | -3.565
-12.5 | -0.45 | 0.1103 | -0.005 | -4.081
-12 | -0.466 | 0.10097 | -0.006 | -4.612
-11.5 | -0.479 | 0.09563 | -0.006 | -5.013
-11 | -0.49 | 0.08781 | -0.006 | -5.584
-10.5 | -0.498 | 0.08171 | -0.006 | -6.097
-10 | -0.497 | 0.07512 | -0.007 | -6.616
-9.5 | -0.492 | 0.06939 | -0.007 | -7.095
-9 | -0.484 | 0.06418 | -0.007 | -7.536
-8.5 | -0.471 | 0.05978 | -0.008 | -7.88
-8 | -0.454 | 0.05558 | -0.008 | -8.173
-7.5 | -0.433 | 0.05187 | -0.008 | -8.353
-7 | -0.408 | 0.04796 | -0.008 | -8.511
-6.5 | -0.379 | 0.04523 | -0.009 | -8.387
-6 | -0.347 | 0.04213 | -0.009 | -8.236
-5.5 | -0.311 | 0.03947 | -0.01 | -7.889
-5 | -0.273 | 0.03726 | -0.01 | -7.324
-4.5 | -0.232 | 0.03529 | -0.01 | -6.574
-4 | -0.189 | 0.03354 | -0.011 | -5.626
-3.5 | -0.144 | 0.03168 | -0.012 | -4.555
-3 | -0.123 | 0.00784 | -0.028 | -15.634
-2.5 | -0.065 | 0.00764 | -0.029 | -8.517
-2 | -0.007 | 0.00749 | -0.03 | -0.907
-1.5 | 0.052 | 0.00759 | -0.03 | 6.844
-1 | 0.111 | 0.00744 | -0.031 | 14.929
-0.5 | 0.17 | 0.00726 | -0.032 | 23.469
0 | 0.229 | 0.00718 | -0.033 | 31.901
0.5 | 0.288 | 0.00479 | -0.034 | 60.062
1 | 0.346 | 0.00483 | -0.034 | 71.656
1.5 | 0.405 | 0.00492 | -0.035 | 82.357
2 | 0.464 | 0.00503 | -0.036 | 92.194
2.5 | 0.522 | 0.00534 | -0.037 | 97.801
3 | 0.58 | 0.00566 | -0.038 | 102.589
3.5 | 0.638 | 0.00607 | -0.038 | 105.037
4 | 0.694 | 0.00666 | -0.039 | 104.127
4.5 | 0.749 | 0.00724 | -0.04 | 103.405
5 | 0.8 | 0.01155 | -0.041 | 69.249
5.5 | 0.851 | 0.01205 | -0.042 | 70.619
6 | 0.9 | 0.01266 | -0.042 | 71.03
6.5 | 0.944 | 0.01334 | -0.043 | 70.801
7 | 0.986 | 0.01402 | -0.044 | 70.287
7.5 | 1.023 | 0.01477 | -0.045 | 69.243
8 | 1.055 | 0.01551 | -0.045 | 68.021
8.5 | 1.077 | 0.0164 | -0.046 | 65.654
9 | 1.089 | 0.01729 | -0.047 | 62.972
9.5 | 1.085 | 0.01829 | -0.047 | 59.337
10 | 0.892 | 0.06536 | -0.02 | 13.656
10.5 | 0.883 | 0.06982 | -0.02 | 12.652
11 | 0.868 | 0.0746 | -0.02 | 11.633
11.5 | 0.847 | 0.08025 | -0.02 | 10.551
12 | 0.821 | 0.08955 | -0.019 | 9.168
12.5 | 0.791 | 0.09457 | -0.018 | 8.366
13 | 0.759 | 0.09915 | -0.018 | 7.653
13.5 | 0.724 | 0.10848 | -0.018 | 6.678
14 | 0.689 | 0.11278 | -0.02 | 6.111

## 34. Re 750k Mach 0.00 (2)
BIGFOIL.COM POLAR EXPORT
NACA67-410 a=0.0
NACA67-410 a=0.0 |  |  |  | Cl Max: | 1.1775 | at alpha= | 13.5 | deg
XFOIL ncrit=9 |  |  |  | L/D Max: | 92.7404 | at alpha= | 3.5 | deg
Re: | 750000 |  |  | Cd Min: | 0.21305 | at alpha= | 18.5 | deg
Mach: | 0 |  |  | Cl=0 at alpha= | -2.5412 | deg
|  |  |  | @ Cl=0.1, Cd= | 0.0089808
|  |  |  | @ Cl=0.4, Cd= | 0.006325
|  |  |  | @ Cl=0.6, Cd= | 0.006634
alpha (deg) | Cl | Cd | Cm | Cl/Cd
-7.5 | -0.3806 | 0.0494 | -0.0709 | -7.7045
-7 | -0.3601 | 0.04532 | -0.0692 | -7.9457
-6.5 | -0.3347 | 0.04051 | -0.0668 | -8.2622
-6 | -0.2968 | 0.03556 | -0.0628 | -8.3465
-4.5 | -0.2003 | 0.01729 | -0.0513 | -11.5847
-4 | -0.1487 | 0.01419 | -0.0506 | -10.4792
-3.5 | -0.0964 | 0.01198 | -0.05 | -8.0467
-3 | -0.0457 | 0.01097 | -0.0491 | -4.1659
-2.5 | 0.0041 | 0.01019 | -0.048 | 0.40236
-2 | 0.0537 | 0.00952 | -0.0469 | 5.6408
-1.5 | 0.1035 | 0.00894 | -0.0457 | 11.5772
-1 | 0.1544 | 0.00849 | -0.0449 | 18.1861
-0.5 | 0.1717 | 0.00582 | -0.0378 | 29.5017
0 | 0.2194 | 0.00594 | -0.0353 | 36.936
0.5 | 0.2696 | 0.00614 | -0.0335 | 43.9088
1 | 0.3199 | 0.00633 | -0.0316 | 50.5371
1.5 | 0.3709 | 0.0064 | -0.0303 | 57.9531
2 | 0.4252 | 0.00626 | -0.0303 | 67.9233
2.5 | 0.4795 | 0.00616 | -0.0301 | 77.8409
3 | 0.5314 | 0.0061 | -0.0294 | 87.1148
3.5 | 0.5787 | 0.00624 | -0.0278 | 92.7404
4 | 0.6133 | 0.00688 | -0.0238 | 89.1424
4.5 | 0.6505 | 0.00748 | -0.0204 | 86.9652
5 | 0.6842 | 0.00816 | -0.0166 | 83.848
6 | 0.755 | 0.01024 | -0.0104 | 73.7305
6.5 | 0.7964 | 0.01165 | -0.0092 | 68.3605
7 | 0.8523 | 0.01271 | -0.0107 | 67.0574
7.5 | 0.9097 | 0.01375 | -0.0125 | 66.16
8 | 0.9638 | 0.0147 | -0.0137 | 65.5646
9 | 1.0333 | 0.01665 | -0.0085 | 62.0601
9.5 | 1.0468 | 0.01806 | -0.0019 | 57.9623
10 | 1.0769 | 0.01922 | 0.0014 | 56.0302
10.5 | 1.0936 | 0.02156 | 0.0063 | 50.7236
11 | 1.1236 | 0.0229 | 0.0091 | 49.0655
11.5 | 1.1497 | 0.02454 | 0.0121 | 46.85
12 | 1.1593 | 0.02772 | 0.0167 | 41.8218
12.5 | 1.1628 | 0.03188 | 0.0214 | 36.4743
13 | 1.1765 | 0.03472 | 0.0244 | 33.8854
13.5 | 1.1775 | 0.03903 | 0.0276 | 30.1691
14 | 1.1706 | 0.04432 | 0.0302 | 26.4125
14.5 | 1.1579 | 0.0507 | 0.0313 | 22.8383
15 | 1.1309 | 0.05992 | 0.0302 | 18.8735
15.5 | 1.1084 | 0.06999 | 0.0265 | 15.8365
16 | 1.0616 | 0.08628 | 0.0182 | 12.3041
16.5 | 1.0166 | 0.10504 | 0.007 | 9.6782
17 | 0.8514 | 0.16239 | -0.022 | 5.2429
17.5 | 0.8031 | 0.19479 | -0.0336 | 4.1229
18 | 0.8139 | 0.2022 | -0.0376 | 4.0252
18.5 | 0.8188 | 0.21305 | -0.0426 | 3.8432

## 35. Re 750k Mach 0.10 (1)
BIGFOIL.COM POLAR EXPORT
NACA67-410 a=0.0
NACA67-410 a=0.0 |  |  |  | Cl Max: | 1.087 | at alpha= | 9 | deg
JavaFoil+Calcfoil stall+Eppler ext transition |  |  |  | L/D Max: | 104.865 | at alpha= | 3.5 | deg
Re: | 750000 |  |  | Cd Min: | 0.00479 | at alpha= | 0.5 | deg
Mach: | 0.1 |  |  | Cl=0 at alpha= | -1.9407 | deg
|  |  |  | @ Cl=0.1, Cd= | 0.007438
|  |  |  | @ Cl=0.4, Cd= | 0.0049281
|  |  |  | @ Cl=0.6, Cd= | 0.0058202
alpha (deg) | Cl | Cd | Cm | Cl/Cd
-15 | -0.317 | 0.16289 | -0.005 | -1.948
-14.5 | -0.338 | 0.15052 | -0.005 | -2.246
-14 | -0.359 | 0.13804 | -0.005 | -2.603
-13.5 | -0.381 | 0.12918 | -0.005 | -2.946
-13 | -0.402 | 0.12431 | -0.005 | -3.23
-12.5 | -0.422 | 0.11169 | -0.005 | -3.775
-12 | -0.441 | 0.10631 | -0.006 | -4.144
-11.5 | -0.457 | 0.09752 | -0.006 | -4.691
-11 | -0.472 | 0.08957 | -0.006 | -5.269
-10.5 | -0.483 | 0.08509 | -0.006 | -5.677
-10 | -0.485 | 0.07646 | -0.007 | -6.34
-9.5 | -0.483 | 0.06928 | -0.007 | -6.966
-9 | -0.476 | 0.06547 | -0.007 | -7.275
-8.5 | -0.466 | 0.06049 | -0.008 | -7.699
-8 | -0.451 | 0.05624 | -0.008 | -8.014
-7.5 | -0.431 | 0.05207 | -0.008 | -8.281
-7 | -0.407 | 0.04827 | -0.008 | -8.434
-6.5 | -0.379 | 0.04523 | -0.009 | -8.381
-6 | -0.347 | 0.0423 | -0.009 | -8.21
-5.5 | -0.312 | 0.03957 | -0.01 | -7.884
-5 | -0.274 | 0.03733 | -0.01 | -7.331
-4.5 | -0.233 | 0.03536 | -0.01 | -6.585
-4 | -0.189 | 0.03361 | -0.011 | -5.636
-3.5 | -0.145 | 0.03177 | -0.012 | -4.56
-3 | -0.1 | 0.02931 | -0.015 | -3.404
-2.5 | -0.065 | 0.00763 | -0.029 | -8.564
-2 | -0.007 | 0.00748 | -0.03 | -0.912
-1.5 | 0.052 | 0.00759 | -0.03 | 6.882
-1 | 0.112 | 0.0074 | -0.031 | 15.083
-0.5 | 0.171 | 0.00729 | -0.032 | 23.468
0 | 0.23 | 0.00717 | -0.033 | 32.103
0.5 | 0.289 | 0.00479 | -0.034 | 60.32
1 | 0.348 | 0.00484 | -0.034 | 71.848
1.5 | 0.407 | 0.00494 | -0.035 | 82.319
2 | 0.466 | 0.00504 | -0.036 | 92.439
2.5 | 0.525 | 0.00535 | -0.037 | 98.153
3 | 0.583 | 0.0057 | -0.038 | 102.282
3.5 | 0.641 | 0.00611 | -0.039 | 104.865
4 | 0.697 | 0.0067 | -0.039 | 104.033
4.5 | 0.752 | 0.00732 | -0.04 | 102.806
5 | 0.804 | 0.0116 | -0.041 | 69.289
5.5 | 0.855 | 0.01213 | -0.042 | 70.517
6 | 0.903 | 0.01273 | -0.043 | 70.933
6.5 | 0.948 | 0.01342 | -0.043 | 70.623
7 | 0.989 | 0.01414 | -0.044 | 69.924
7.5 | 1.025 | 0.01491 | -0.045 | 68.759
8 | 1.057 | 0.01567 | -0.046 | 67.427
8.5 | 1.077 | 0.01656 | -0.046 | 65.043
9 | 1.087 | 0.01744 | -0.047 | 62.301
9.5 | 1.082 | 0.01856 | -0.048 | 58.296
10 | 0.886 | 0.06667 | -0.019 | 13.282
10.5 | 0.873 | 0.07151 | -0.02 | 12.211
11 | 0.854 | 0.07676 | -0.019 | 11.121
11.5 | 0.828 | 0.08201 | -0.019 | 10.099
12 | 0.798 | 0.08897 | -0.019 | 8.97
12.5 | 0.764 | 0.09583 | -0.018 | 7.968
13 | 0.726 | 0.10327 | -0.018 | 7.035
13.5 | 0.688 | 0.11006 | -0.019 | 6.248
14 | 0.648 | 0.11274 | -0.02 | 5.746

## 36. Re 750k Mach 0.10 (2)
BIGFOIL.COM POLAR EXPORT
NACA67-410 a=0.0
NACA67-410 a=0.0 |  |  |  | Cl Max: | 1.164 | at alpha= | 13 | deg
XFOIL ncrit=9 |  |  |  | L/D Max: | 92.5637 | at alpha= | 3.5 | deg
Re: | 750000 |  |  | Cd Min: | 0.20339 | at alpha= | 18 | deg
Mach: | 0.1 |  |  | Cl=0 at alpha= | -2.5469 | deg
|  |  |  | @ Cl=0.1, Cd= | 0.0090166
|  |  |  | @ Cl=0.4, Cd= | 0.0063512
|  |  |  | @ Cl=0.6, Cd= | 0.0066333
alpha (deg) | Cl | Cd | Cm | Cl/Cd
-7.5 | -0.3769 | 0.05027 | -0.0719 | -7.4975
-7 | -0.3574 | 0.04603 | -0.0701 | -7.7645
-6.5 | -0.3331 | 0.0411 | -0.0677 | -8.1046
-6 | -0.2957 | 0.03605 | -0.0637 | -8.2025
-5.5 | -0.2812 | 0.02713 | -0.0587 | -10.3649
-5 | -0.24 | 0.02503 | -0.0573 | -9.5885
-4.5 | -0.201 | 0.01751 | -0.0519 | -11.4792
-4 | -0.1494 | 0.01444 | -0.0511 | -10.3463
-3.5 | -0.0966 | 0.01209 | -0.0505 | -7.9901
-3 | -0.0454 | 0.01105 | -0.0495 | -4.1086
-2.5 | 0.0047 | 0.01024 | -0.0485 | 0.45898
-2 | 0.0549 | 0.00961 | -0.0473 | 5.7128
-1.5 | 0.1043 | 0.00896 | -0.046 | 11.6406
-1 | 0.1557 | 0.00851 | -0.0452 | 18.2961
-0.5 | 0.1731 | 0.00585 | -0.0381 | 29.5897
0 | 0.2208 | 0.00594 | -0.0355 | 37.1717
0.5 | 0.2711 | 0.00615 | -0.0337 | 44.0813
1 | 0.3219 | 0.00634 | -0.0318 | 50.7729
1.5 | 0.3732 | 0.00642 | -0.0305 | 58.1308
2 | 0.4277 | 0.00628 | -0.0304 | 68.1051
2.5 | 0.4821 | 0.00617 | -0.0302 | 78.1361
3 | 0.5342 | 0.00611 | -0.0295 | 87.4304
3.5 | 0.5813 | 0.00628 | -0.0278 | 92.5637
4 | 0.6157 | 0.00693 | -0.0236 | 88.8456
4.5 | 0.6529 | 0.00753 | -0.0202 | 86.7065
5 | 0.686 | 0.00822 | -0.0161 | 83.455
5.5 | 0.7196 | 0.00914 | -0.0124 | 78.7309
6 | 0.7567 | 0.01033 | -0.0099 | 73.2527
6.5 | 0.7977 | 0.01173 | -0.0084 | 68.0051
7 | 0.8548 | 0.01283 | -0.0101 | 66.6251
7.5 | 0.9115 | 0.01396 | -0.0117 | 65.2937
8 | 0.9662 | 0.01486 | -0.0128 | 65.0202
8.5 | 1.0207 | 0.01623 | -0.0142 | 62.8897
9 | 1.0289 | 0.01691 | -0.0061 | 60.8457
9.5 | 1.0473 | 0.01832 | -0.0004 | 57.167
10 | 1.0768 | 0.01959 | 0.0031 | 54.9668
10.5 | 1.0942 | 0.02194 | 0.0079 | 49.8724
11 | 1.1222 | 0.0235 | 0.0111 | 47.7532
11.5 | 1.1467 | 0.02533 | 0.0143 | 45.2704
12 | 1.1485 | 0.02946 | 0.0196 | 38.9851
12.5 | 1.1555 | 0.03328 | 0.0237 | 34.7206
13 | 1.164 | 0.03672 | 0.0269 | 31.6993
13.5 | 1.1588 | 0.04178 | 0.03 | 27.7358
14 | 1.1445 | 0.04815 | 0.032 | 23.7695
14.5 | 1.1234 | 0.05616 | 0.0318 | 20.0036
15 | 1.0884 | 0.06764 | 0.0284 | 16.0911
15.5 | 1.0568 | 0.08068 | 0.0218 | 13.0987
16 | 1.0027 | 0.1008 | 0.01 | 9.9474
16.5 | 0.9486 | 0.12421 | -0.0037 | 7.6371
17 | 0.7895 | 0.19014 | -0.0307 | 4.1522
17.5 | 0.8034 | 0.19615 | -0.0342 | 4.0958
18 | 0.8151 | 0.20339 | -0.0382 | 4.0076

## 37. Re 750k Mach 0.25 (1)
BIGFOIL.COM POLAR EXPORT
NACA67-410 a=0.0
NACA67-410 a=0.0 |  |  |  | Cl Max: | 1.07 | at alpha= | 8.5 | deg
JavaFoil+Calcfoil stall+Eppler ext transition |  |  |  | L/D Max: | 103.657 | at alpha= | 3.5 | deg
Re: | 750000 |  |  | Cd Min: | 0.00484 | at alpha= | 0.5 | deg
Mach: | 0.25 |  |  | Cl=0 at alpha= | -1.9426 | deg
|  |  |  | @ Cl=0.1, Cd= | 0.007532
|  |  |  | @ Cl=0.4, Cd= | 0.11864
|  |  |  | @ Cl=0.6, Cd= | 0.11864
alpha (deg) | Cl | Cd | Cm | Cl/Cd
-13.5 | -0.066 | 0.11144 | -0.006 | -0.592
-13 | -0.063 | 0.11016 | -0.006 | -0.573
-12.5 | -0.12 | 0.10609 | -0.006 | -1.133
-12 | -0.198 | 0.10164 | -0.006 | -1.945
-11.5 | -0.255 | 0.11744 | -0.007 | -2.173
-11 | -0.305 | 0.10947 | -0.007 | -2.788
-10.5 | -0.349 | 0.09623 | -0.007 | -3.623
-10 | -0.376 | 0.08725 | -0.007 | -4.312
-9.5 | -0.397 | 0.07877 | -0.007 | -5.046
-9 | -0.412 | 0.07407 | -0.007 | -5.56
-8.5 | -0.419 | 0.06651 | -0.008 | -6.299
-8 | -0.419 | 0.06155 | -0.008 | -6.799
-7.5 | -0.411 | 0.05482 | -0.008 | -7.49
-7 | -0.396 | 0.0501 | -0.009 | -7.897
-6.5 | -0.374 | 0.04673 | -0.009 | -8.005
-6 | -0.347 | 0.0433 | -0.009 | -8.008
-5.5 | -0.314 | 0.04025 | -0.01 | -7.807
-5 | -0.277 | 0.0378 | -0.01 | -7.342
-4.5 | -0.237 | 0.03566 | -0.011 | -6.652
-4 | -0.193 | 0.0337 | -0.011 | -5.74
-3.5 | -0.148 | 0.03198 | -0.012 | -4.635
-3 | -0.102 | 0.03014 | -0.014 | -3.378
-2.5 | -0.067 | 0.00707 | -0.03 | -9.476
-2 | -0.007 | 0.00785 | -0.03 | -0.892
-1.5 | 0.054 | 0.00763 | -0.031 | 7.022
-1 | 0.115 | 0.0075 | -0.032 | 15.288
-0.5 | 0.176 | 0.00734 | -0.033 | 23.951
0 | 0.236 | 0.00722 | -0.034 | 32.721
0.5 | 0.297 | 0.00484 | -0.035 | 61.312
1 | 0.357 | 0.00491 | -0.035 | 72.76
1.5 | 0.418 | 0.00499 | -0.036 | 83.674
2 | 0.478 | 0.00515 | -0.037 | 92.966
2.5 | 0.539 | 0.00551 | -0.038 | 97.781
3 | 0.598 | 0.00585 | -0.039 | 102.315
3.5 | 0.657 | 0.00634 | -0.04 | 103.657
4 | 0.715 | 0.00692 | -0.041 | 103.297
4.5 | 0.771 | 0.00764 | -0.041 | 100.998
5 | 0.824 | 0.01196 | -0.042 | 68.893
5.5 | 0.875 | 0.01251 | -0.043 | 69.968
6 | 0.923 | 0.01326 | -0.044 | 69.585
6.5 | 0.966 | 0.01394 | -0.044 | 69.313
7 | 1.005 | 0.01476 | -0.045 | 68.045
7.5 | 1.036 | 0.01563 | -0.046 | 66.316
8 | 1.061 | 0.01651 | -0.047 | 64.262
8.5 | 1.07 | 0.01752 | -0.048 | 61.081
9 | 0.875 | 0.05822 | -0.024 | 15.029
9.5 | 0.855 | 0.06302 | -0.02 | 13.568
10 | 0.825 | 0.07072 | -0.019 | 11.673
10.5 | 0.784 | 0.07551 | -0.018 | 10.379
11 | 0.731 | 0.08532 | -0.017 | 8.562
11.5 | 0.667 | 0.0922 | -0.018 | 7.236
12 | 0.595 | 0.0954 | -0.019 | 6.235
12.5 | 0.515 | 0.10185 | -0.02 | 5.061
13 | 0.43 | 0.11201 | -0.021 | 3.837
13.5 | 0.338 | 0.11864 | -0.022 | 2.847

## 38. Re 750k Mach 0.25 (2)
BIGFOIL.COM POLAR EXPORT
NACA67-410 a=0.0
NACA67-410 a=0.0 |  |  |  | Cl Max: | 1.1164 | at alpha= | 11.5 | deg
XFOIL ncrit=9 |  |  |  | L/D Max: | 91.8827 | at alpha= | 3.5 | deg
Re: | 750000 |  |  | Cd Min: | 0.18252 | at alpha= | 16.5 | deg
Mach: | 0.25 |  |  | Cl=0 at alpha= | -2.5761 | deg
|  |  |  | @ Cl=0.1, Cd= | 0.0092415
|  |  |  | @ Cl=0.4, Cd= | 0.006467
|  |  |  | @ Cl=0.6, Cd= | 0.0065751
alpha (deg) | Cl | Cd | Cm | Cl/Cd
-5 | -0.2386 | 0.02704 | -0.0613 | -8.824
-4.5 | -0.1883 | 0.02541 | -0.0585 | -7.4105
-4 | -0.1521 | 0.01593 | -0.0538 | -9.548
-3.5 | -0.0979 | 0.01278 | -0.0529 | -7.6604
-3 | -0.044 | 0.01149 | -0.052 | -3.8294
-2.5 | 0.0079 | 0.0105 | -0.0508 | 0.75238
-2 | 0.0604 | 0.00988 | -0.0496 | 6.1134
-1.5 | 0.1094 | 0.00909 | -0.0479 | 12.0352
-1 | 0.1626 | 0.00864 | -0.047 | 18.8194
-0.5 | 0.1925 | 0.00662 | -0.0424 | 29.0785
0 | 0.2287 | 0.00598 | -0.0369 | 38.2441
0.5 | 0.2798 | 0.0062 | -0.0348 | 45.129
1 | 0.3316 | 0.00641 | -0.0328 | 51.7317
1.5 | 0.386 | 0.0065 | -0.0316 | 59.3846
2 | 0.4411 | 0.00637 | -0.0313 | 69.2465
2.5 | 0.4963 | 0.00624 | -0.0309 | 79.5353
3 | 0.5496 | 0.00621 | -0.0299 | 88.5024
3.5 | 0.5954 | 0.00648 | -0.0275 | 91.8827
4 | 0.6283 | 0.00716 | -0.0227 | 87.7514
4.5 | 0.6644 | 0.00779 | -0.0186 | 85.2888
5 | 0.6962 | 0.00851 | -0.0138 | 81.8096
5.5 | 0.7272 | 0.00948 | -0.0091 | 76.7089
6 | 0.7639 | 0.01082 | -0.0062 | 70.6007
6.5 | 0.8091 | 0.01224 | -0.0051 | 66.1029
7 | 0.8689 | 0.01341 | -0.0067 | 64.7949
7.5 | 0.9258 | 0.01463 | -0.0078 | 63.2809
8 | 0.9785 | 0.01618 | -0.0082 | 60.4759
8.5 | 1.0133 | 0.01713 | -0.0049 | 59.1535
9 | 1.0207 | 0.01852 | 0.0035 | 55.1134
9.5 | 1.0468 | 0.02014 | 0.0081 | 51.9762
10 | 1.0698 | 0.02223 | 0.0126 | 48.1242
10.5 | 1.0873 | 0.02512 | 0.0176 | 43.2842
11 | 1.1062 | 0.02786 | 0.0218 | 39.7057
11.5 | 1.1164 | 0.03131 | 0.0262 | 35.6563
12 | 1.0997 | 0.03759 | 0.0315 | 29.2551
12.5 | 1.0769 | 0.04474 | 0.0349 | 24.0702
13 | 1.0575 | 0.05226 | 0.0357 | 20.2354
13.5 | 1.0252 | 0.06283 | 0.033 | 16.317
14 | 0.9892 | 0.07635 | 0.0261 | 12.9561
14.5 | 0.9515 | 0.09298 | 0.0159 | 10.2334
15.5 | 0.8022 | 0.1544 | -0.0148 | 5.1956
16 | 0.7902 | 0.17034 | -0.022 | 4.639
16.5 | 0.7915 | 0.18252 | -0.0278 | 4.3365

## 39. Re 750k Mach 0.50 (1)
BIGFOIL.COM POLAR EXPORT
NACA67-410 a=0.0
NACA67-410 a=0.0 |  |  |  | Cl Max: | 1.157 | at alpha= | 20 | deg
JavaFoil+Calcfoil stall+Eppler ext transition |  |  |  | L/D Max: | 101.857 | at alpha= | 3 | deg
Re: | 750000 |  |  | Cd Min: | 0.00491 | at alpha= | 0.5 | deg
Mach: | 0.5 |  |  | Cl=0 at alpha= | -1.9412 | deg
|  |  |  | @ Cl=0.1, Cd= | 0.0073959
|  |  |  | @ Cl=0.4, Cd= | 0.0050342
|  |  |  | @ Cl=0.6, Cd= | 0.00595
alpha (deg) | Cl | Cd | Cm | Cl/Cd
-20 | -0.965 | 0.19858 | -0.004 | -4.86
-19.5 | -0.939 | 0.19524 | -0.004 | -4.812
-19 | -0.914 | 0.19098 | -0.004 | -4.784
-18.5 | -0.888 | 0.1871 | -0.005 | -4.744
-18 | -0.861 | 0.18419 | -0.005 | -4.672
-17.5 | -0.833 | 0.1752 | -0.005 | -4.756
-17 | -0.807 | 0.17284 | -0.005 | -4.669
-16.5 | -0.781 | 0.16866 | -0.006 | -4.63
-16 | -0.755 | 0.15807 | -0.006 | -4.775
-15.5 | -0.728 | 0.16045 | -0.006 | -4.54
-15 | -0.702 | 0.15064 | -0.007 | -4.661
-14.5 | -0.675 | 0.1426 | -0.007 | -4.737
-14 | -0.648 | 0.13777 | -0.007 | -4.7
-13.5 | -0.621 | 0.12857 | -0.007 | -4.832
-13 | -0.595 | 0.13142 | -0.007 | -4.524
-12.5 | -0.568 | 0.12103 | -0.008 | -4.695
-12 | -0.542 | 0.11881 | -0.008 | -4.559
-11.5 | -0.515 | 0.12126 | -0.009 | -4.245
-11 | -0.488 | 0.11223 | -0.009 | -4.351
-10.5 | -0.461 | 0.1055 | -0.009 | -4.365
-10 | -0.434 | 0.1025 | -0.009 | -4.232
-9.5 | -0.407 | 0.09615 | -0.009 | -4.234
-9 | -0.38 | 0.09074 | -0.01 | -4.191
-8.5 | -0.353 | 0.09033 | -0.01 | -3.913
-8 | -0.327 | 0.09401 | -0.01 | -3.474
-7.5 | -0.299 | 0.0849 | -0.01 | -3.525
-7 | -0.272 | 0.08216 | -0.01 | -3.315
-6.5 | -0.246 | 0.07539 | -0.011 | -3.257
-6 | -0.219 | 0.0721 | -0.011 | -3.033
-5.5 | -0.192 | 0.07209 | -0.011 | -2.66
-5 | -0.235 | 0.04921 | -0.011 | -4.784
-4.5 | -0.24 | 0.04025 | -0.011 | -5.957
-4 | -0.204 | 0.03592 | -0.012 | -5.691
-3.5 | -0.16 | 0.03367 | -0.012 | -4.755
-3 | -0.111 | 0.03188 | -0.013 | -3.486
-2.5 | -0.06 | 0.03017 | -0.015 | -1.977
-2 | -0.008 | 0.00762 | -0.034 | -1.019
-1.5 | 0.06 | 0.00749 | -0.035 | 7.96
-1 | 0.128 | 0.00733 | -0.036 | 17.429
-0.5 | 0.196 | 0.00717 | -0.037 | 27.37
0 | 0.263 | 0.00711 | -0.038 | 36.964
0.5 | 0.33 | 0.00491 | -0.038 | 67.208
1 | 0.398 | 0.00503 | -0.039 | 79.112
1.5 | 0.465 | 0.00517 | -0.04 | 89.996
2 | 0.533 | 0.00556 | -0.041 | 95.817
2.5 | 0.6 | 0.00595 | -0.042 | 100.78
3 | 0.666 | 0.00653 | -0.043 | 101.857
3.5 | 0.73 | 0.00722 | -0.044 | 101.151
4 | 0.793 | 0.00818 | -0.045 | 96.898
4.5 | 0.851 | 0.01287 | -0.046 | 66.112
5 | 0.908 | 0.01365 | -0.047 | 66.505
5.5 | 0.957 | 0.01464 | -0.048 | 65.361
6 | 0.993 | 0.01563 | -0.049 | 63.506
6.5 | 1.007 | 0.01694 | -0.049 | 59.453
7 | 0.804 | 0.04808 | -0.025 | 16.724
7.5 | 0.504 | 0.05354 | -0.021 | 9.421
8 | 0.53 | 0.06592 | -0.019 | 8.043
8.5 | 0.557 | 0.0892 | -0.021 | 6.242
9 | 0.583 | 0.0917 | -0.021 | 6.357
9.5 | 0.61 | 0.09461 | -0.023 | 6.444
10 | 0.636 | 0.09864 | -0.024 | 6.447
10.5 | 0.662 | 0.10175 | -0.025 | 6.506
11 | 0.688 | 0.11276 | -0.026 | 6.104
11.5 | 0.715 | 0.12054 | -0.028 | 5.932
12 | 0.741 | 0.12081 | -0.028 | 6.134
12.5 | 0.767 | 0.12733 | -0.029 | 6.022
13 | 0.794 | 0.12999 | -0.031 | 6.107
13.5 | 0.82 | 0.13927 | -0.032 | 5.887
14 | 0.845 | 0.14415 | -0.032 | 5.865
14.5 | 0.871 | 0.14747 | -0.033 | 5.908
15 | 0.899 | 0.15249 | -0.035 | 5.894
15.5 | 0.924 | 0.15687 | -0.036 | 5.893
16 | 0.95 | 0.16283 | -0.037 | 5.833
16.5 | 0.975 | 0.16896 | -0.037 | 5.773
17 | 1.003 | 0.18424 | -0.039 | 5.443
17.5 | 1.029 | 0.18012 | -0.04 | 5.71
18 | 1.054 | 0.18574 | -0.041 | 5.673
18.5 | 1.079 | 0.19311 | -0.042 | 5.588
19 | 1.107 | 0.20546 | -0.043 | 5.386
19.5 | 1.132 | 0.2056 | -0.044 | 5.505
20 | 1.157 | 0.21258 | -0.045 | 5.442

## 40. Re 750k Mach 0.50 (2)
BIGFOIL.COM POLAR EXPORT
NACA67-410 a=0.0
NACA67-410 a=0.0 |  |  |  | Cl Max: | 0.9917 | at alpha= | 9 | deg
XFOIL ncrit=9 |  |  |  | L/D Max: | 88.438 | at alpha= | 3 | deg
Re: | 750000 |  |  | Cd Min: | 0.25446 | at alpha= | -20 | deg
Mach: | 0.5 |  |  | Cl=0 at alpha= | -2.6654 | deg
|  |  |  | @ Cl=0.1, Cd= | 0.0105
|  |  |  | @ Cl=0.4, Cd= | 0.0067696
|  |  |  | @ Cl=0.6, Cd= | 0.0068265
alpha (deg) | Cl | Cd | Cm | Cl/Cd
-20 | -0.6781 | 0.25446 | 0.0234 | -2.6649
-19.5 | -0.656 | 0.24679 | 0.0184 | -2.6581
-19 | -0.6333 | 0.23877 | 0.0134 | -2.6523
-18.5 | -0.6109 | 0.23107 | 0.0082 | -2.6438
-18 | -0.5893 | 0.22338 | 0.0032 | -2.6381
-17.5 | -0.5683 | 0.21566 | -0.0018 | -2.6352
-17 | -0.5474 | 0.20794 | -0.0066 | -2.6325
-16.5 | -0.5263 | 0.19976 | -0.0108 | -2.6347
-16 | -0.5053 | 0.1919 | -0.0145 | -2.6331
-15.5 | -0.4848 | 0.18447 | -0.0186 | -2.6281
-15 | -0.4645 | 0.17695 | -0.0229 | -2.625
-14.5 | -0.4447 | 0.16915 | -0.0272 | -2.629
-14 | -0.4269 | 0.16168 | -0.0322 | -2.6404
-13.5 | -0.4112 | 0.15422 | -0.0365 | -2.6663
-13 | -0.3964 | 0.14614 | -0.0389 | -2.7125
-12.5 | -0.3741 | 0.13839 | -0.0436 | -2.7032
-12 | -0.3498 | 0.13015 | -0.05 | -2.6877
-11.5 | -0.3264 | 0.12193 | -0.0563 | -2.6769
-11 | -0.3033 | 0.11354 | -0.0637 | -2.6713
-10.5 | -0.2876 | 0.10542 | -0.0712 | -2.7281
-10 | -0.271 | 0.09783 | -0.0757 | -2.7701
-9.5 | -0.2601 | 0.09048 | -0.0794 | -2.8747
-8.5 | -0.2422 | 0.07718 | -0.0829 | -3.1381
-8 | -0.2398 | 0.07019 | -0.0876 | -3.4164
-7.5 | -0.2462 | 0.06312 | -0.0928 | -3.9005
-7 | -0.2567 | 0.05741 | -0.0916 | -4.4713
-6.5 | -0.2567 | 0.05132 | -0.0895 | -5.0019
-6 | -0.2468 | 0.04522 | -0.0868 | -5.4578
-5.5 | -0.2458 | 0.03848 | -0.0826 | -6.3877
-5 | -0.2179 | 0.03417 | -0.0789 | -6.3769
-4.5 | -0.1738 | 0.03024 | -0.0744 | -5.7474
-4 | -0.1498 | 0.02349 | -0.069 | -6.3772
-3.5 | -0.1037 | 0.01841 | -0.0646 | -5.6328
-3 | -0.0435 | 0.01408 | -0.0622 | -3.0895
-2.5 | 0.0215 | 0.01206 | -0.0612 | 1.7828
-2 | 0.0816 | 0.01089 | -0.0597 | 7.4931
-1.5 | 0.1364 | 0.00973 | -0.057 | 14.0185
-1 | 0.1932 | 0.00924 | -0.0551 | 20.9091
-0.5 | 0.2517 | 0.00871 | -0.0536 | 28.8978
0 | 0.2611 | 0.0062 | -0.0426 | 42.1129
0.5 | 0.3173 | 0.00646 | -0.0395 | 49.1176
1 | 0.3765 | 0.00675 | -0.037 | 55.7778
1.5 | 0.4364 | 0.0068 | -0.0352 | 64.1765
2 | 0.4978 | 0.00673 | -0.0341 | 73.9673
2.5 | 0.5564 | 0.00665 | -0.0325 | 83.6692
3 | 0.6058 | 0.00685 | -0.029 | 88.438
3.5 | 0.6445 | 0.00737 | -0.0233 | 87.4491
4 | 0.6666 | 0.0081 | -0.0146 | 82.2963
4.5 | 0.6907 | 0.00875 | -0.0062 | 78.9371
5 | 0.7176 | 0.00975 | 0.001 | 73.6
5.5 | 0.7526 | 0.01121 | 0.006 | 67.1365
6 | 0.7979 | 0.01313 | 0.0083 | 60.7692
6.5 | 0.8603 | 0.01475 | 0.0083 | 58.3254
7 | 0.918 | 0.01668 | 0.0091 | 55.036
7.5 | 0.9708 | 0.01907 | 0.0106 | 50.9072
8 | 0.9724 | 0.02123 | 0.021 | 45.8031
8.5 | 0.9871 | 0.02444 | 0.0287 | 40.3887
9 | 0.9917 | 0.02911 | 0.0356 | 34.0673
9.5 | 0.9835 | 0.03533 | 0.0416 | 27.8375
10 | 0.9573 | 0.04321 | 0.045 | 22.1546
10.5 | 0.922 | 0.05319 | 0.0442 | 17.3341
11 | 0.8898 | 0.06487 | 0.0388 | 13.7167
11.5 | 0.8572 | 0.07918 | 0.0295 | 10.826
12 | 0.8279 | 0.0951 | 0.0194 | 8.7056
12.5 | 0.7996 | 0.11139 | 0.0107 | 7.1784
13 | 0.7839 | 0.12538 | 0.0032 | 6.2522
13.5 | 0.7749 | 0.13873 | -0.0038 | 5.5857
14 | 0.7747 | 0.15055 | -0.0099 | 5.1458

## 41. Re 1M Mach 0.00 (1)
BIGFOIL.COM POLAR EXPORT
NACA67-410 a=0.0
NACA67-410 a=0.0 |  |  |  | Cl Max: | 1.094 | at alpha= | 9.5 | deg
JavaFoil+Calcfoil stall+Eppler ext transition |  |  |  | L/D Max: | 115.871 | at alpha= | 2.5 | deg
Re: | 1000000 |  |  | Cd Min: | 0.00393 | at alpha= | 0.5 | deg
Mach: | 0 |  |  | Cl=0 at alpha= | -1.9407 | deg
|  |  |  | @ Cl=0.1, Cd= | 0.0066727
|  |  |  | @ Cl=0.4, Cd= | 0.0040329
|  |  |  | @ Cl=0.6, Cd= | 0.0055967
alpha (deg) | Cl | Cd | Cm | Cl/Cd
-15.5 | -0.341 | 0.13562 | -0.004 | -2.517
-15 | -0.36 | 0.12885 | -0.005 | -2.791
-14.5 | -0.378 | 0.13473 | -0.005 | -2.806
-14 | -0.397 | 0.12678 | -0.005 | -3.13
-13.5 | -0.415 | 0.12189 | -0.005 | -3.408
-13 | -0.433 | 0.11286 | -0.005 | -3.839
-12.5 | -0.45 | 0.10414 | -0.006 | -4.324
-12 | -0.466 | 0.10041 | -0.006 | -4.64
-11.5 | -0.48 | 0.09166 | -0.006 | -5.232
-11 | -0.491 | 0.08494 | -0.006 | -5.775
-10.5 | -0.498 | 0.07893 | -0.007 | -6.313
-10 | -0.497 | 0.07307 | -0.007 | -6.803
-9.5 | -0.492 | 0.06684 | -0.007 | -7.367
-9 | -0.484 | 0.06203 | -0.008 | -7.8
-8.5 | -0.471 | 0.05789 | -0.008 | -8.139
-8 | -0.454 | 0.05444 | -0.008 | -8.346
-7.5 | -0.433 | 0.05078 | -0.008 | -8.535
-7 | -0.408 | 0.0471 | -0.008 | -8.668
-6.5 | -0.379 | 0.04418 | -0.009 | -8.587
-6 | -0.347 | 0.0413 | -0.009 | -8.403
-5.5 | -0.311 | 0.03883 | -0.01 | -8.021
-5 | -0.273 | 0.03655 | -0.01 | -7.468
-4.5 | -0.232 | 0.03474 | -0.011 | -6.681
-4 | -0.189 | 0.03285 | -0.012 | -5.753
-3.5 | -0.145 | 0.03083 | -0.014 | -4.696
-3 | -0.123 | 0.00748 | -0.028 | -16.394
-2.5 | -0.065 | 0.00733 | -0.029 | -8.877
-2 | -0.007 | 0.00711 | -0.03 | -0.955
-1.5 | 0.052 | 0.00699 | -0.03 | 7.439
-1 | 0.111 | 0.0066 | -0.031 | 16.835
-0.5 | 0.17 | 0.00642 | -0.032 | 26.51
0 | 0.229 | 0.0063 | -0.033 | 36.392
0.5 | 0.288 | 0.00393 | -0.034 | 73.344
1 | 0.347 | 0.00397 | -0.034 | 87.53
1.5 | 0.406 | 0.00404 | -0.035 | 100.607
2 | 0.465 | 0.00427 | -0.036 | 108.756
2.5 | 0.523 | 0.00452 | -0.037 | 115.871
3 | 0.581 | 0.00542 | -0.038 | 107.211
3.5 | 0.638 | 0.00595 | -0.039 | 107.235
4 | 0.694 | 0.00642 | -0.039 | 108.174
4.5 | 0.749 | 0.00706 | -0.04 | 106.144
5 | 0.801 | 0.0109 | -0.041 | 73.439
5.5 | 0.852 | 0.01138 | -0.042 | 74.864
6 | 0.9 | 0.01196 | -0.042 | 75.298
6.5 | 0.945 | 0.01262 | -0.043 | 74.884
7 | 0.987 | 0.01326 | -0.044 | 74.409
7.5 | 1.024 | 0.01394 | -0.045 | 73.416
8 | 1.056 | 0.01469 | -0.046 | 71.916
8.5 | 1.078 | 0.01552 | -0.046 | 69.468
9 | 1.09 | 0.01638 | -0.047 | 66.546
9.5 | 1.094 | 0.01728 | -0.048 | 63.291
10 | 0.896 | 0.06402 | -0.024 | 13.997
10.5 | 0.886 | 0.0688 | -0.024 | 12.878
11 | 0.87 | 0.07318 | -0.024 | 11.894
11.5 | 0.848 | 0.07909 | -0.022 | 10.718
12 | 0.821 | 0.08701 | -0.021 | 9.442
12.5 | 0.792 | 0.09347 | -0.02 | 8.471
13 | 0.759 | 0.09865 | -0.02 | 7.698
13.5 | 0.725 | 0.10535 | -0.02 | 6.881
14 | 0.69 | 0.11078 | -0.022 | 6.226
14.5 | 0.653 | 0.11561 | -0.022 | 5.653

## 42. Re 1M Mach 0.00 (2)
BIGFOIL.COM POLAR EXPORT
NACA67-410 a=0.0
NACA67-410 a=0.0 |  |  |  | Cl Max: | 1.2426 | at alpha= | 13.5 | deg
XFOIL ncrit=9 |  |  |  | L/D Max: | 101.733 | at alpha= | 3 | deg
Re: | 1000000 |  |  | Cd Min: | 0.21419 | at alpha= | 18.5 | deg
Mach: | 0 |  |  | Cl=0 at alpha= | -99 | deg
|  |  |  | @ Cl=0.1, Cd= | 0.0049
|  |  |  | @ Cl=0.4, Cd= | 0.0052157
|  |  |  | @ Cl=0.6, Cd= | 0.0061985
alpha (deg) | Cl | Cd | Cm | Cl/Cd
0 | 0.2229 | 0.0049 | -0.036 | 45.4898
0.5 | 0.2753 | 0.00502 | -0.0349 | 54.8406
1 | 0.3272 | 0.00515 | -0.0337 | 63.534
1.5 | 0.3804 | 0.00523 | -0.0331 | 72.7342
2 | 0.4351 | 0.00519 | -0.0331 | 83.8343
2.5 | 0.4893 | 0.00517 | -0.0329 | 94.6422
3 | 0.5402 | 0.00531 | -0.0321 | 101.7326
3.5 | 0.5815 | 0.00591 | -0.0295 | 98.3926
4 | 0.6219 | 0.00654 | -0.0269 | 95.0917
4.5 | 0.6608 | 0.00723 | -0.024 | 91.397
5 | 0.6988 | 0.00801 | -0.0211 | 87.2409
5.5 | 0.7315 | 0.0089 | -0.0171 | 82.191
6 | 0.763 | 0.0099 | -0.0131 | 77.0707
6.5 | 0.7934 | 0.01084 | -0.0088 | 73.1919
7 | 0.8353 | 0.0116 | -0.0069 | 72.0086
7.5 | 0.8854 | 0.01243 | -0.007 | 71.2309
8 | 0.9427 | 0.01341 | -0.0088 | 70.2983
8.5 | 1 | 0.01418 | -0.0106 | 70.5219
9 | 1.054 | 0.01539 | -0.012 | 68.486
9.5 | 1.0758 | 0.01612 | -0.0067 | 66.737
10 | 1.0961 | 0.01773 | -0.0016 | 61.8218
10.5 | 1.1323 | 0.01852 | 0.0006 | 61.1393
11 | 1.1551 | 0.02028 | 0.0046 | 56.9576
11.5 | 1.1759 | 0.02225 | 0.0087 | 52.8494
12 | 1.1983 | 0.02416 | 0.0122 | 49.5985
12.5 | 1.2147 | 0.02657 | 0.016 | 45.717
13 | 1.2341 | 0.02871 | 0.0189 | 42.985
13.5 | 1.2426 | 0.03188 | 0.0225 | 38.9774
14 | 1.228 | 0.0374 | 0.0269 | 32.8342
14.5 | 1.2111 | 0.04373 | 0.0297 | 27.6949
15 | 1.1959 | 0.05059 | 0.0305 | 23.6391
15.5 | 1.1891 | 0.05732 | 0.0294 | 20.7449
16 | 1.1591 | 0.06854 | 0.0255 | 16.9113
16.5 | 1.134 | 0.08062 | 0.0195 | 14.066
17 | 1.0518 | 0.10602 | 0.0054 | 9.9208
17.5 | 1.0343 | 0.12002 | -0.0029 | 8.6177
18 | 0.8082 | 0.20608 | -0.0394 | 3.9218
18.5 | 0.8195 | 0.21419 | -0.0438 | 3.826

## 43. Re 1M Mach 0.10 (1)
BIGFOIL.COM POLAR EXPORT
NACA67-410 a=0.0
NACA67-410 a=0.0 |  |  |  | Cl Max: | 1.088 | at alpha= | 9 | deg
JavaFoil+Calcfoil stall+Eppler ext transition |  |  |  | L/D Max: | 123.983 | at alpha= | 2.5 | deg
Re: | 1000000 |  |  | Cd Min: | 0.00393 | at alpha= | 0.5 | deg
Mach: | 0.1 |  |  | Cl=0 at alpha= | -1.9407 | deg
|  |  |  | @ Cl=0.1, Cd= | 0.006664
|  |  |  | @ Cl=0.4, Cd= | 0.0040405
|  |  |  | @ Cl=0.6, Cd= | 0.0056116
alpha (deg) | Cl | Cd | Cm | Cl/Cd
-15 | -0.318 | 0.13089 | -0.005 | -2.426
-14.5 | -0.338 | 0.14654 | -0.005 | -2.308
-14 | -0.359 | 0.13028 | -0.005 | -2.759
-13.5 | -0.381 | 0.12456 | -0.005 | -3.057
-13 | -0.402 | 0.11477 | -0.006 | -3.5
-12.5 | -0.422 | 0.10973 | -0.006 | -3.845
-12 | -0.441 | 0.10056 | -0.006 | -4.383
-11.5 | -0.458 | 0.09633 | -0.006 | -4.751
-11 | -0.472 | 0.08625 | -0.006 | -5.474
-10.5 | -0.483 | 0.08119 | -0.007 | -5.952
-10 | -0.485 | 0.07374 | -0.007 | -6.575
-9.5 | -0.483 | 0.06811 | -0.007 | -7.087
-9 | -0.476 | 0.06323 | -0.008 | -7.535
-8.5 | -0.466 | 0.0586 | -0.008 | -7.949
-8 | -0.451 | 0.05516 | -0.008 | -8.173
-7.5 | -0.431 | 0.05098 | -0.009 | -8.459
-7 | -0.407 | 0.04717 | -0.008 | -8.631
-6.5 | -0.379 | 0.04445 | -0.009 | -8.53
-6 | -0.347 | 0.0415 | -0.009 | -8.369
-5.5 | -0.312 | 0.03881 | -0.01 | -8.04
-5 | -0.274 | 0.03663 | -0.01 | -7.473
-4.5 | -0.233 | 0.03476 | -0.011 | -6.7
-4 | -0.19 | 0.03287 | -0.012 | -5.774
-3.5 | -0.145 | 0.03095 | -0.013 | -4.694
-3 | -0.123 | 0.00758 | -0.028 | -16.241
-2.5 | -0.065 | 0.00731 | -0.029 | -8.945
-2 | -0.007 | 0.00717 | -0.03 | -0.952
-1.5 | 0.052 | 0.00696 | -0.031 | 7.499
-1 | 0.112 | 0.00659 | -0.031 | 16.937
-0.5 | 0.171 | 0.00645 | -0.032 | 26.551
0 | 0.231 | 0.00631 | -0.033 | 36.542
0.5 | 0.29 | 0.00393 | -0.034 | 73.802
1 | 0.349 | 0.00398 | -0.035 | 87.78
1.5 | 0.408 | 0.00405 | -0.035 | 100.695
2 | 0.467 | 0.00427 | -0.036 | 109.415
2.5 | 0.526 | 0.00424 | -0.037 | 123.983
3 | 0.584 | 0.00546 | -0.038 | 106.89
3.5 | 0.641 | 0.006 | -0.039 | 106.818
4 | 0.698 | 0.00648 | -0.04 | 107.704
4.5 | 0.753 | 0.00712 | -0.04 | 105.734
5 | 0.804 | 0.01097 | -0.041 | 73.33
5.5 | 0.856 | 0.01147 | -0.042 | 74.635
6 | 0.904 | 0.01205 | -0.043 | 75.019
6.5 | 0.949 | 0.01271 | -0.043 | 74.659
7 | 0.99 | 0.01335 | -0.044 | 74.127
7.5 | 1.026 | 0.01409 | -0.045 | 72.842
8 | 1.058 | 0.01484 | -0.046 | 71.293
8.5 | 1.078 | 0.01569 | -0.047 | 68.706
9 | 1.088 | 0.01656 | -0.047 | 65.724
9.5 | 1.088 | 0.01757 | -0.048 | 61.951
10 | 0.888 | 0.06474 | -0.022 | 13.71
10.5 | 0.875 | 0.06921 | -0.023 | 12.643
11 | 0.855 | 0.075 | -0.021 | 11.395
11.5 | 0.829 | 0.07997 | -0.02 | 10.365
12 | 0.799 | 0.08609 | -0.02 | 9.275
12.5 | 0.764 | 0.09379 | -0.02 | 8.147
13 | 0.727 | 0.10082 | -0.02 | 7.21
13.5 | 0.688 | 0.1072 | -0.021 | 6.419
14 | 0.648 | 0.11065 | -0.021 | 5.858

## 44. Re 1M Mach 0.10 (2)
BIGFOIL.COM POLAR EXPORT
NACA67-410 a=0.0
NACA67-410 a=0.0 |  |  |  | Cl Max: | 1.227 | at alpha= | 13.5 | deg
XFOIL ncrit=9 |  |  |  | L/D Max: | 101.857 | at alpha= | 3 | deg
Re: | 1000000 |  |  | Cd Min: | 0.21528 | at alpha= | 18.5 | deg
Mach: | 0.1 |  |  | Cl=0 at alpha= | -2.4438 | deg
|  |  |  | @ Cl=0.1, Cd= | 0.0079204
|  |  |  | @ Cl=0.4, Cd= | 0.0052274
|  |  |  | @ Cl=0.6, Cd= | 0.0062062
alpha (deg) | Cl | Cd | Cm | Cl/Cd
-6 | -0.3279 | 0.03089 | -0.0586 | -10.6151
-5.5 | -0.2884 | 0.02774 | -0.0568 | -10.3965
-4.5 | -0.212 | 0.01474 | -0.0487 | -14.3826
-4 | -0.1586 | 0.01232 | -0.0481 | -12.8734
-3.5 | -0.1051 | 0.01096 | -0.0476 | -9.5894
-3 | -0.0524 | 0.01021 | -0.047 | -5.1322
-2.5 | -0.0059 | 0.00881 | -0.0453 | -0.66969
-2 | 0.0466 | 0.00838 | -0.0447 | 5.5609
-1.5 | 0.0984 | 0.00793 | -0.0439 | 12.4086
-1 | 0.1517 | 0.00761 | -0.0436 | 19.9343
-0.5 | 0.1947 | 0.00643 | -0.0416 | 30.2799
0 | 0.2243 | 0.00491 | -0.0362 | 45.6823
0.5 | 0.2769 | 0.00503 | -0.0352 | 55.0497
1 | 0.3292 | 0.00516 | -0.034 | 63.7984
1.5 | 0.3826 | 0.00524 | -0.0333 | 73.0153
2 | 0.4376 | 0.0052 | -0.0333 | 84.1538
2.5 | 0.4919 | 0.00518 | -0.0331 | 94.9614
3 | 0.5429 | 0.00533 | -0.0322 | 101.8574
3.5 | 0.5838 | 0.00596 | -0.0294 | 97.953
4 | 0.6246 | 0.00658 | -0.0268 | 94.924
4.5 | 0.6632 | 0.00727 | -0.0238 | 91.2242
5 | 0.7011 | 0.00806 | -0.0208 | 86.9851
5.5 | 0.7334 | 0.00897 | -0.0167 | 81.7614
6 | 0.7648 | 0.00997 | -0.0126 | 76.7101
6.5 | 0.7943 | 0.01089 | -0.0079 | 72.9385
7 | 0.8372 | 0.01167 | -0.0062 | 71.7395
7.5 | 0.8888 | 0.0125 | -0.0064 | 71.104
8 | 0.9459 | 0.01355 | -0.0081 | 69.8081
8.5 | 1.0033 | 0.01435 | -0.0098 | 69.9164
9 | 1.0578 | 0.01558 | -0.0112 | 67.8947
9.5 | 1.0759 | 0.01635 | -0.005 | 65.8043
10 | 1.0972 | 0.018 | -0.0001 | 60.9556
10.5 | 1.1327 | 0.01889 | 0.0024 | 59.9629
11 | 1.1481 | 0.02125 | 0.0075 | 54.0282
11.5 | 1.1736 | 0.02295 | 0.0109 | 51.1373
12 | 1.1936 | 0.02511 | 0.0147 | 47.5348
12.5 | 1.208 | 0.02778 | 0.0186 | 43.4845
13 | 1.2246 | 0.03023 | 0.0217 | 40.5094
13.5 | 1.227 | 0.03406 | 0.0255 | 36.0247
14 | 1.2025 | 0.04085 | 0.0297 | 29.437
14.5 | 1.1868 | 0.04747 | 0.0314 | 25.0011
15 | 1.1637 | 0.05598 | 0.0308 | 20.7878
15.5 | 1.1489 | 0.06469 | 0.028 | 17.7601
16 | 1.1098 | 0.07885 | 0.0212 | 14.0748
16.5 | 1.0774 | 0.09389 | 0.0126 | 11.4751
17 | 1.018 | 0.11625 | -0.0001 | 8.757
17.5 | 0.9677 | 0.13897 | -0.0127 | 6.9634
18 | 0.9435 | 0.15611 | -0.0218 | 6.0438
18.5 | 0.821 | 0.21528 | -0.0444 | 3.8136

## 45. Re 1M Mach 0.25 (1)
BIGFOIL.COM POLAR EXPORT
NACA67-410 a=0.0
NACA67-410 a=0.0 |  |  |  | Cl Max: | 1.071 | at alpha= | 8.5 | deg
JavaFoil+Calcfoil stall+Eppler ext transition |  |  |  | L/D Max: | 108.297 | at alpha= | 1.5 | deg
Re: | 1000000 |  |  | Cd Min: | 0.00387 | at alpha= | 1.5 | deg
Mach: | 0.25 |  |  | Cl=0 at alpha= | -1.9426 | deg
|  |  |  | @ Cl=0.1, Cd= | 0.0066918
|  |  |  | @ Cl=0.4, Cd= | 0.11343
|  |  |  | @ Cl=0.6, Cd= | 0.11343
alpha (deg) | Cl | Cd | Cm | Cl/Cd
-13.5 | -0.066 | 0.10854 | -0.006 | -0.608
-13 | -0.063 | 0.10594 | -0.006 | -0.596
-12.5 | -0.12 | 0.10187 | -0.006 | -1.181
-12 | -0.198 | 0.09641 | -0.007 | -2.052
-11.5 | -0.255 | 0.09206 | -0.007 | -2.774
-11 | -0.305 | 0.10035 | -0.007 | -3.042
-10.5 | -0.349 | 0.09436 | -0.007 | -3.696
-10 | -0.376 | 0.08335 | -0.007 | -4.516
-9.5 | -0.398 | 0.07632 | -0.007 | -5.21
-9 | -0.412 | 0.07033 | -0.008 | -5.857
-8.5 | -0.419 | 0.06323 | -0.008 | -6.627
-8 | -0.419 | 0.05925 | -0.008 | -7.065
-7.5 | -0.411 | 0.05294 | -0.009 | -7.757
-7 | -0.396 | 0.04883 | -0.009 | -8.103
-6.5 | -0.374 | 0.04593 | -0.009 | -8.147
-6 | -0.347 | 0.04211 | -0.009 | -8.236
-5.5 | -0.314 | 0.03945 | -0.01 | -7.967
-5 | -0.278 | 0.0371 | -0.01 | -7.482
-4.5 | -0.237 | 0.03505 | -0.011 | -6.769
-4 | -0.194 | 0.03321 | -0.012 | -5.832
-3.5 | -0.149 | 0.03132 | -0.013 | -4.743
-3 | -0.126 | 0.00761 | -0.029 | -16.588
-2.5 | -0.067 | 0.00739 | -0.03 | -9.077
-2 | -0.007 | 0.00705 | -0.031 | -0.994
-1.5 | 0.054 | 0.00682 | -0.031 | 7.865
-1 | 0.115 | 0.00665 | -0.032 | 17.224
-0.5 | 0.176 | 0.00648 | -0.033 | 27.127
0 | 0.237 | 0.00634 | -0.034 | 37.361
0.5 | 0.298 | 0.00397 | -0.035 | 74.945
1 | 0.358 | 0.004 | -0.036 | 89.518
1.5 | 0.419 | 0.00387 | -0.036 | 108.297
2 | 0.48 | 0.00491 | -0.037 | 97.611
2.5 | 0.54 | 0.00524 | -0.038 | 103.092
3 | 0.599 | 0.00562 | -0.039 | 106.665
3.5 | 0.658 | 0.00618 | -0.04 | 106.444
4 | 0.716 | 0.00674 | -0.041 | 106.191
4.5 | 0.772 | 0.00737 | -0.041 | 104.773
5 | 0.824 | 0.01129 | -0.042 | 73.023
5.5 | 0.876 | 0.01183 | -0.043 | 74.046
6 | 0.924 | 0.01255 | -0.044 | 73.604
6.5 | 0.967 | 0.0132 | -0.045 | 73.305
7 | 1.006 | 0.01397 | -0.045 | 71.985
7.5 | 1.038 | 0.01476 | -0.046 | 70.276
8 | 1.062 | 0.01563 | -0.047 | 67.947
8.5 | 1.071 | 0.01662 | -0.048 | 64.466
9 | 1.063 | 0.0177 | -0.048 | 60.069
9.5 | 0.858 | 0.06213 | -0.024 | 13.81
10 | 0.826 | 0.06846 | -0.02 | 12.066
10.5 | 0.784 | 0.07385 | -0.019 | 10.619
11 | 0.731 | 0.08224 | -0.019 | 8.888
11.5 | 0.668 | 0.08566 | -0.02 | 7.793
12 | 0.595 | 0.09363 | -0.02 | 6.357
12.5 | 0.516 | 0.10075 | -0.021 | 5.118
13 | 0.43 | 0.10998 | -0.022 | 3.91
13.5 | 0.338 | 0.11343 | -0.022 | 2.979

## 46. Re 1M Mach 0.25 (2)
BIGFOIL.COM POLAR EXPORT
NACA67-410 a=0.0
NACA67-410 a=0.0 |  |  |  | Cl Max: | 1.1477 | at alpha= | 12 | deg
XFOIL ncrit=9 |  |  |  | L/D Max: | 96.9481 | at alpha= | 3.5 | deg
Re: | 1000000 |  |  | Cd Min: | 0.23533 | at alpha= | -20 | deg
Mach: | 0.25 |  |  | Cl=0 at alpha= | -2.4766 | deg
|  |  |  | @ Cl=0.1, Cd= | 0.0080954
|  |  |  | @ Cl=0.4, Cd= | 0.0052991
|  |  |  | @ Cl=0.6, Cd= | 0.0062044
alpha (deg) | Cl | Cd | Cm | Cl/Cd
-20 | -0.6301 | 0.23533 | 0.0185 | -2.6775
-19.5 | -0.6126 | 0.22876 | 0.0142 | -2.6779
-19 | -0.5956 | 0.22196 | 0.0099 | -2.6834
-18.5 | -0.5787 | 0.21468 | 0.0062 | -2.6956
-18 | -0.5616 | 0.20831 | 0.0025 | -2.696
-17.5 | -0.5444 | 0.20192 | -0.0013 | -2.6961
-17 | -0.5274 | 0.19527 | -0.0051 | -2.7009
-16.5 | -0.5106 | 0.18862 | -0.0088 | -2.707
-16 | -0.4943 | 0.18176 | -0.0124 | -2.7195
-15.5 | -0.4784 | 0.17417 | -0.0164 | -2.7467
-15 | -0.463 | 0.16731 | -0.0198 | -2.7673
-14.5 | -0.4518 | 0.15945 | -0.0241 | -2.8335
-14 | -0.4401 | 0.15132 | -0.0269 | -2.9084
-13.5 | -0.4266 | 0.14474 | -0.0297 | -2.9474
-13 | -0.4137 | 0.13838 | -0.0325 | -2.9896
-12.5 | -0.4023 | 0.13161 | -0.0354 | -3.0568
-12 | -0.3896 | 0.124 | -0.0399 | -3.1419
-11 | -0.3522 | 0.10621 | -0.0547 | -3.3161
-10.5 | -0.3351 | 0.09693 | -0.062 | -3.4571
-9.5 | -0.3324 | 0.0803 | -0.0702 | -4.1395
-9 | -0.3244 | 0.07569 | -0.0715 | -4.2859
-8.5 | -0.3387 | 0.06855 | -0.0754 | -4.9409
-8 | -0.3576 | 0.0629 | -0.0738 | -5.6852
-6.5 | -0.3283 | 0.04176 | -0.0681 | -7.8616
-6 | -0.3211 | 0.03388 | -0.0636 | -9.4776
-5.5 | -0.2845 | 0.03049 | -0.0615 | -9.3309
-5 | -0.2384 | 0.0267 | -0.0581 | -8.9288
-4.5 | -0.2133 | 0.01769 | -0.0525 | -12.0577
-4 | -0.1619 | 0.01338 | -0.0507 | -12.1001
-3.5 | -0.1062 | 0.01154 | -0.0501 | -9.2028
-3 | -0.0514 | 0.01053 | -0.0494 | -4.8813
-2.5 | -0.0025 | 0.00904 | -0.0476 | -0.27655
-2 | 0.0509 | 0.00853 | -0.0468 | 5.9672
-1.5 | 0.104 | 0.00806 | -0.0459 | 12.9032
-1 | 0.1584 | 0.00769 | -0.0453 | 20.5982
-0.5 | 0.2098 | 0.00712 | -0.0443 | 29.4663
0 | 0.2318 | 0.00496 | -0.0375 | 46.7339
0.5 | 0.2856 | 0.00508 | -0.0362 | 56.2205
1 | 0.3398 | 0.00523 | -0.0351 | 64.9713
1.5 | 0.3948 | 0.0053 | -0.0343 | 74.4906
2 | 0.4513 | 0.00529 | -0.0342 | 85.3119
2.5 | 0.5067 | 0.00526 | -0.0338 | 96.3308
3.5 | 0.5972 | 0.00616 | -0.029 | 96.9481
4 | 0.6382 | 0.00681 | -0.026 | 93.7151
4.5 | 0.676 | 0.00752 | -0.0224 | 89.8936
5 | 0.7122 | 0.00836 | -0.0186 | 85.1914
5.5 | 0.7427 | 0.00932 | -0.0137 | 79.6888
6.5 | 0.7999 | 0.01127 | -0.0032 | 70.976
7 | 0.8495 | 0.01206 | -0.0023 | 70.4395
7.5 | 0.9066 | 0.01302 | -0.0032 | 69.6313
8 | 0.9648 | 0.01422 | -0.0044 | 67.8481
8.5 | 1.0185 | 0.0157 | -0.0051 | 64.8726
9 | 1.0525 | 0.01656 | -0.0014 | 63.5568
9.5 | 1.0676 | 0.01851 | 0.0051 | 57.6769
10 | 1.0961 | 0.0201 | 0.0093 | 54.5323
10.5 | 1.1201 | 0.0221 | 0.0135 | 50.6833
11 | 1.135 | 0.02496 | 0.0187 | 45.4728
11.5 | 1.1455 | 0.02836 | 0.0236 | 40.3914
12 | 1.1477 | 0.03257 | 0.0285 | 35.2379
12.5 | 1.1389 | 0.03795 | 0.0328 | 30.0105
13 | 1.1316 | 0.04337 | 0.0352 | 26.0918
13.5 | 1.1083 | 0.0514 | 0.0357 | 21.5623
14 | 1.0786 | 0.0618 | 0.0327 | 17.4531
14.5 | 1.0447 | 0.07507 | 0.026 | 13.9163
15 | 0.9956 | 0.09372 | 0.015 | 10.6231
15.5 | 0.9507 | 0.11388 | 0.0033 | 8.3483
16 | 0.8226 | 0.15849 | -0.0181 | 5.1902
16.5 | 0.805 | 0.17646 | -0.0262 | 4.5619
17 | 0.8064 | 0.18831 | -0.0319 | 4.2823

## 47. Re 1M Mach 0.50 (1)
BIGFOIL.COM POLAR EXPORT
NACA67-410 a=0.0
NACA67-410 a=0.0 |  |  |  | Cl Max: | 1.157 | at alpha= | 20 | deg
JavaFoil+Calcfoil stall+Eppler ext transition |  |  |  | L/D Max: | 102.724 | at alpha= | 2.5 | deg
Re: | 1000000 |  |  | Cd Min: | 0.00441 | at alpha= | 0.5 | deg
Mach: | 0.5 |  |  | Cl=0 at alpha= | -1.9412 | deg
|  |  |  | @ Cl=0.1, Cd= | 0.00689
|  |  |  | @ Cl=0.4, Cd= | 0.0046952
|  |  |  | @ Cl=0.6, Cd= | 0.0058434
alpha (deg) | Cl | Cd | Cm | Cl/Cd
-20 | -0.965 | 0.18845 | -0.004 | -5.122
-19.5 | -0.939 | 0.18556 | -0.004 | -5.063
-19 | -0.914 | 0.18129 | -0.004 | -5.04
-18.5 | -0.888 | 0.18091 | -0.005 | -4.906
-18 | -0.861 | 0.17583 | -0.005 | -4.897
-17.5 | -0.833 | 0.16688 | -0.005 | -4.994
-17 | -0.807 | 0.16176 | -0.005 | -4.989
-16.5 | -0.781 | 0.15756 | -0.006 | -4.956
-16 | -0.755 | 0.14842 | -0.006 | -5.086
-15.5 | -0.728 | 0.14934 | -0.006 | -4.878
-15 | -0.702 | 0.14097 | -0.007 | -4.981
-14.5 | -0.676 | 0.13645 | -0.007 | -4.952
-14 | -0.648 | 0.12996 | -0.007 | -4.983
-13.5 | -0.621 | 0.12308 | -0.007 | -5.048
-13 | -0.595 | 0.12362 | -0.008 | -4.81
-12.5 | -0.568 | 0.11575 | -0.008 | -4.91
-12 | -0.542 | 0.11104 | -0.008 | -4.878
-11.5 | -0.515 | 0.11344 | -0.009 | -4.539
-11 | -0.488 | 0.10458 | -0.009 | -4.669
-10.5 | -0.461 | 0.09878 | -0.009 | -4.663
-10 | -0.434 | 0.09594 | -0.009 | -4.522
-9.5 | -0.407 | 0.09077 | -0.009 | -4.486
-9 | -0.38 | 0.08582 | -0.01 | -4.432
-8.5 | -0.354 | 0.08356 | -0.01 | -4.231
-8 | -0.327 | 0.08604 | -0.011 | -3.797
-7.5 | -0.299 | 0.08039 | -0.01 | -3.724
-7 | -0.272 | 0.07792 | -0.01 | -3.497
-6.5 | -0.246 | 0.0495 | -0.011 | -4.962
-6 | -0.219 | 0.04504 | -0.011 | -4.856
-5.5 | -0.192 | 0.04124 | -0.012 | -4.653
-5 | -0.235 | 0.04724 | -0.011 | -4.985
-4.5 | -0.24 | 0.03894 | -0.011 | -6.159
-4 | -0.204 | 0.03485 | -0.012 | -5.866
-3.5 | -0.16 | 0.03269 | -0.013 | -4.899
-3 | -0.111 | 0.0313 | -0.013 | -3.552
-2.5 | -0.06 | 0.02892 | -0.017 | -2.072
-2 | -0.008 | 0.00712 | -0.034 | -1.09
-1.5 | 0.06 | 0.00699 | -0.035 | 8.536
-1 | 0.128 | 0.00682 | -0.036 | 18.723
-0.5 | 0.196 | 0.00667 | -0.037 | 29.433
0 | 0.264 | 0.00658 | -0.038 | 40.087
0.5 | 0.332 | 0.00441 | -0.039 | 75.164
1 | 0.399 | 0.00469 | -0.04 | 85.027
1.5 | 0.467 | 0.00504 | -0.041 | 92.612
2 | 0.534 | 0.00541 | -0.041 | 98.701
2.5 | 0.601 | 0.00585 | -0.042 | 102.724
3 | 0.666 | 0.0065 | -0.043 | 102.471
3.5 | 0.731 | 0.00714 | -0.044 | 102.366
4 | 0.794 | 0.00785 | -0.045 | 101.126
4.5 | 0.852 | 0.01218 | -0.046 | 69.938
5 | 0.909 | 0.01287 | -0.047 | 70.587
5.5 | 0.957 | 0.01385 | -0.048 | 69.154
6 | 0.994 | 0.01478 | -0.049 | 67.22
6.5 | 1.008 | 0.01604 | -0.05 | 62.863
7 | 0.978 | 0.01737 | -0.05 | 56.294
7.5 | 0.505 | 0.05221 | -0.023 | 9.68
8 | 0.53 | 0.06446 | -0.019 | 8.227
8.5 | 0.557 | 0.08524 | -0.021 | 6.533
9 | 0.583 | 0.08774 | -0.022 | 6.646
9.5 | 0.61 | 0.08972 | -0.024 | 6.797
10 | 0.636 | 0.09219 | -0.024 | 6.899
10.5 | 0.662 | 0.09699 | -0.025 | 6.826
11 | 0.689 | 0.1077 | -0.026 | 6.393
11.5 | 0.715 | 0.11396 | -0.028 | 6.276
12 | 0.741 | 0.11267 | -0.028 | 6.577
12.5 | 0.767 | 0.12076 | -0.029 | 6.35
13 | 0.794 | 0.12641 | -0.031 | 6.283
13.5 | 0.82 | 0.13165 | -0.032 | 6.228
14 | 0.846 | 0.13656 | -0.032 | 6.192
14.5 | 0.871 | 0.13846 | -0.033 | 6.293
15 | 0.899 | 0.14641 | -0.036 | 6.142
15.5 | 0.925 | 0.14739 | -0.036 | 6.273
16 | 0.95 | 0.15566 | -0.037 | 6.103
16.5 | 0.976 | 0.15938 | -0.037 | 6.121
17 | 1.003 | 0.17042 | -0.04 | 5.887
17.5 | 1.029 | 0.1694 | -0.04 | 6.072
18 | 1.054 | 0.17629 | -0.041 | 5.978
18.5 | 1.079 | 0.18247 | -0.042 | 5.915
19 | 1.107 | 0.18641 | -0.044 | 5.94
19.5 | 1.132 | 0.1947 | -0.044 | 5.815
20 | 1.157 | 0.20008 | -0.045 | 5.782

## 48. Re 1M Mach 0.50 (2)
BIGFOIL.COM POLAR EXPORT
NACA67-410 a=0.0
NACA67-410 a=0.0 |  |  |  | Cl Max: | 1.0159 | at alpha= | 9 | deg
XFOIL ncrit=9 |  |  |  | L/D Max: | 98.2022 | at alpha= | 3 | deg
Re: | 1000000 |  |  | Cd Min: | 0.25413 | at alpha= | -20 | deg
Mach: | 0.5 |  |  | Cl=0 at alpha= | -2.6227 | deg
|  |  |  | @ Cl=0.1, Cd= | 0.0089961
|  |  |  | @ Cl=0.4, Cd= | 0.0054692
|  |  |  | @ Cl=0.6, Cd= | 0.0061225
alpha (deg) | Cl | Cd | Cm | Cl/Cd
-20 | -0.6773 | 0.25413 | 0.0231 | -2.6652
-19 | -0.6342 | 0.23798 | 0.0135 | -2.6649
-18.5 | -0.6127 | 0.23068 | 0.0088 | -2.6561
-18 | -0.5908 | 0.22315 | 0.0041 | -2.6475
-17.5 | -0.5691 | 0.21544 | -0.0006 | -2.6416
-17 | -0.5475 | 0.20772 | -0.0052 | -2.6358
-16.5 | -0.526 | 0.20001 | -0.0097 | -2.6299
-16 | -0.5044 | 0.19206 | -0.0144 | -2.6263
-15.5 | -0.4845 | 0.18403 | -0.0193 | -2.6327
-15 | -0.4642 | 0.17641 | -0.0236 | -2.6314
-14.5 | -0.4466 | 0.16786 | -0.0278 | -2.6606
-14 | -0.4275 | 0.16069 | -0.0312 | -2.6604
-13.5 | -0.408 | 0.15321 | -0.0355 | -2.663
-13 | -0.3814 | 0.14465 | -0.0424 | -2.6367
-12.5 | -0.3568 | 0.13586 | -0.0504 | -2.6262
-12 | -0.3366 | 0.12752 | -0.0567 | -2.6396
-11.5 | -0.3194 | 0.1197 | -0.0613 | -2.6683
-11 | -0.3066 | 0.11206 | -0.0649 | -2.736
-10.5 | -0.2921 | 0.10479 | -0.0666 | -2.7875
-10 | -0.2811 | 0.09758 | -0.0699 | -2.8807
-9.5 | -0.2696 | 0.09123 | -0.0725 | -2.9552
-9 | -0.2622 | 0.08401 | -0.0773 | -3.1211
-8.5 | -0.2559 | 0.07687 | -0.0807 | -3.329
-8 | -0.2538 | 0.06921 | -0.0855 | -3.6671
-7 | -0.2845 | 0.05533 | -0.087 | -5.1419
-6.5 | -0.2838 | 0.04984 | -0.0849 | -5.6942
-6 | -0.2732 | 0.04419 | -0.0828 | -6.1824
-4.5 | -0.1954 | 0.02653 | -0.0706 | -7.3652
-4 | -0.1603 | 0.02089 | -0.0654 | -7.6735
-3.5 | -0.1102 | 0.01619 | -0.0616 | -6.8067
-3 | -0.0486 | 0.01261 | -0.0599 | -3.8541
-2.5 | 0.0158 | 0.01057 | -0.0588 | 1.4948
-2 | 0.073 | 0.00931 | -0.0569 | 7.841
-1.5 | 0.1315 | 0.00863 | -0.0551 | 15.2375
-1 | 0.1896 | 0.00811 | -0.0535 | 23.3785
-0.5 | 0.2505 | 0.00773 | -0.0525 | 32.4062
0 | 0.2661 | 0.00523 | -0.0433 | 50.8795
0.5 | 0.324 | 0.00531 | -0.041 | 61.0169
1 | 0.3852 | 0.00545 | -0.0394 | 70.6789
1.5 | 0.4468 | 0.00553 | -0.0383 | 80.7957
2 | 0.5077 | 0.00559 | -0.037 | 90.8229
2.5 | 0.5635 | 0.00579 | -0.0349 | 97.323
3 | 0.6118 | 0.00623 | -0.0313 | 98.2022
3.5 | 0.6453 | 0.00697 | -0.0248 | 92.5825
4 | 0.6793 | 0.00768 | -0.0185 | 88.4505
4.5 | 0.7054 | 0.00845 | -0.0107 | 83.4793
5 | 0.7343 | 0.00948 | -0.0037 | 77.4578
5.5 | 0.7595 | 0.01077 | 0.0037 | 70.52
6 | 0.7912 | 0.0121 | 0.0098 | 65.3884
6.5 | 0.8442 | 0.01332 | 0.0121 | 63.3784
7 | 0.903 | 0.01491 | 0.0132 | 60.5634
7.5 | 0.9617 | 0.01699 | 0.0139 | 56.6039
8 | 1.0023 | 0.01953 | 0.0176 | 51.321
8.5 | 1.008 | 0.02264 | 0.0268 | 44.523
9 | 1.0159 | 0.027 | 0.0342 | 37.6259
9.5 | 1.008 | 0.03277 | 0.0407 | 30.7598
10 | 0.9835 | 0.04015 | 0.0448 | 24.4956
10.5 | 0.9458 | 0.04994 | 0.0448 | 18.9387
11 | 0.912 | 0.06149 | 0.0402 | 14.8317
11.5 | 0.8787 | 0.07551 | 0.0314 | 11.6369
12 | 0.848 | 0.09128 | 0.0213 | 9.2901
12.5 | 0.8208 | 0.10698 | 0.0127 | 7.6725
13 | 0.7989 | 0.12189 | 0.0047 | 6.5543
13.5 | 0.7856 | 0.13586 | -0.0027 | 5.7824
14 | 0.7796 | 0.14917 | -0.0097 | 5.2263

## 49. Re 2M Mach 0.00 (1)
BIGFOIL.COM POLAR EXPORT
NACA67-410 a=0.0
NACA67-410 a=0.0 |  |  |  | Cl Max: | 1.097 | at alpha= | 9.5 | deg
JavaFoil+Calcfoil stall+Eppler ext transition |  |  |  | L/D Max: | 122.802 | at alpha= | 3 | deg
Re: | 2000000 |  |  | Cd Min: | 0.00358 | at alpha= | 0.5 | deg
Mach: | 0 |  |  | Cl=0 at alpha= | -1.9407 | deg
|  |  |  | @ Cl=0.1, Cd= | 0.0059242
|  |  |  | @ Cl=0.4, Cd= | 0.0040552
|  |  |  | @ Cl=0.6, Cd= | 0.0050871
alpha (deg) | Cl | Cd | Cm | Cl/Cd
-15.5 | -0.342 | 0.1242 | -0.005 | -2.752
-15 | -0.36 | 0.1185 | -0.005 | -3.038
-14.5 | -0.379 | 0.11414 | -0.005 | -3.318
-14 | -0.397 | 0.10781 | -0.006 | -3.687
-13.5 | -0.416 | 0.10272 | -0.006 | -4.05
-13 | -0.434 | 0.09674 | -0.006 | -4.485
-12.5 | -0.451 | 0.09176 | -0.006 | -4.914
-12 | -0.466 | 0.08638 | -0.006 | -5.4
-11.5 | -0.48 | 0.08172 | -0.007 | -5.874
-11 | -0.491 | 0.0772 | -0.007 | -6.36
-10.5 | -0.499 | 0.07282 | -0.007 | -6.85
-10 | -0.497 | 0.06808 | -0.007 | -7.307
-9.5 | -0.493 | 0.06308 | -0.008 | -7.812
-9 | -0.484 | 0.05868 | -0.008 | -8.252
-8.5 | -0.472 | 0.05477 | -0.008 | -8.611
-8 | -0.455 | 0.05152 | -0.009 | -8.83
-7.5 | -0.434 | 0.04814 | -0.009 | -9.012
-7 | -0.409 | 0.04506 | -0.009 | -9.066
-6.5 | -0.38 | 0.04232 | -0.009 | -8.972
-6 | -0.348 | 0.03965 | -0.011 | -8.771
-5.5 | -0.313 | 0.03704 | -0.012 | -8.438
-5 | -0.274 | 0.03477 | -0.012 | -7.887
-4.5 | -0.289 | 0.00729 | -0.026 | -39.635
-4 | -0.235 | 0.00708 | -0.026 | -33.158
-3.5 | -0.179 | 0.00678 | -0.027 | -26.437
-3 | -0.123 | 0.00652 | -0.028 | -18.814
-2.5 | -0.065 | 0.00636 | -0.029 | -10.224
-2 | -0.007 | 0.00621 | -0.03 | -1.093
-1.5 | 0.052 | 0.00603 | -0.03 | 8.614
-1 | 0.111 | 0.0059 | -0.031 | 18.83
-0.5 | 0.17 | 0.00575 | -0.032 | 29.628
0 | 0.23 | 0.0057 | -0.033 | 40.319
0.5 | 0.289 | 0.00358 | -0.034 | 80.743
1 | 0.348 | 0.00384 | -0.034 | 90.412
1.5 | 0.406 | 0.00408 | -0.035 | 99.629
2 | 0.465 | 0.0041 | -0.036 | 113.321
2.5 | 0.523 | 0.0044 | -0.037 | 119.002
3 | 0.581 | 0.00473 | -0.038 | 122.802
3.5 | 0.639 | 0.00582 | -0.039 | 109.717
4 | 0.695 | 0.0062 | -0.039 | 112.078
4.5 | 0.75 | 0.00683 | -0.04 | 109.842
5 | 0.802 | 0.00955 | -0.041 | 84.004
5.5 | 0.854 | 0.01 | -0.042 | 85.423
6 | 0.902 | 0.01051 | -0.043 | 85.866
6.5 | 0.947 | 0.01109 | -0.043 | 85.464
7 | 0.989 | 0.01167 | -0.044 | 84.729
7.5 | 1.026 | 0.01227 | -0.045 | 83.596
8 | 1.059 | 0.01293 | -0.046 | 81.879
8.5 | 1.081 | 0.01366 | -0.046 | 79.147
9 | 1.093 | 0.01443 | -0.047 | 75.763
9.5 | 1.097 | 0.01523 | -0.048 | 72.045
10 | 1.092 | 0.01626 | -0.049 | 67.13
10.5 | 1.077 | 0.01734 | -0.049 | 62.102
11 | 1.055 | 0.01851 | -0.05 | 56.973
11.5 | 0.881 | 0.06108 | -0.037 | 14.418
12 | 0.825 | 0.08079 | -0.026 | 10.214
12.5 | 0.794 | 0.08777 | -0.025 | 9.051
13 | 0.762 | 0.09245 | -0.025 | 8.243
13.5 | 0.727 | 0.10029 | -0.024 | 7.246
14 | 0.692 | 0.10298 | -0.026 | 6.717
14.5 | 0.655 | 0.10934 | -0.026 | 5.992

## 50. Re 2M Mach 0.00 (2)
BIGFOIL.COM POLAR EXPORT
NACA67-410 a=0.0
NACA67-410 a=0.0 |  |  |  | Cl Max: | 1.3793 | at alpha= | 15.5 | deg
XFOIL ncrit=9 |  |  |  | L/D Max: | 114.86 | at alpha= | 2.5 | deg
Re: | 2000000 |  |  | Cd Min: | 0.17144 | at alpha= | 20 | deg
Mach: | 0 |  |  | Cl=0 at alpha= | -2.3131 | deg
|  |  |  | @ Cl=0.1, Cd= | 0.0063297
|  |  |  | @ Cl=0.4, Cd= | 0.0037029
|  |  |  | @ Cl=0.6, Cd= | 0.0057304
alpha (deg) | Cl | Cd | Cm | Cl/Cd
-10.5 | -0.3627 | 0.09251 | -0.058 | -3.9207
-10 | -0.3855 | 0.08093 | -0.0624 | -4.7634
-9.5 | -0.3955 | 0.07349 | -0.067 | -5.3817
-9 | -0.6774 | 0.02001 | -0.0479 | -33.8531
-8.5 | -0.6282 | 0.0195 | -0.0474 | -32.2154
-8 | -0.572 | 0.02049 | -0.0481 | -27.9161
-7.5 | -0.5279 | 0.01835 | -0.0468 | -28.7684
-7 | -0.4832 | 0.01604 | -0.0454 | -30.1247
-6.5 | -0.4339 | 0.0147 | -0.0447 | -29.517
-6 | -0.3874 | 0.01179 | -0.0435 | -32.8584
-5.5 | -0.3341 | 0.01131 | -0.0435 | -29.5402
-5 | -0.2818 | 0.01016 | -0.0431 | -27.7362
-4.5 | -0.2297 | 0.00928 | -0.0427 | -24.7522
-4 | -0.1768 | 0.00861 | -0.0424 | -20.5343
-3.5 | -0.1237 | 0.0081 | -0.0421 | -15.2716
-3 | -0.0739 | 0.0073 | -0.0411 | -10.1233
-2.5 | -0.0203 | 0.00692 | -0.0409 | -2.9335
-2 | 0.034 | 0.00665 | -0.0409 | 5.1128
-1.5 | 0.088 | 0.00638 | -0.0407 | 13.7931
-1 | 0.1429 | 0.00615 | -0.0408 | 23.2358
-0.5 | 0.1974 | 0.00597 | -0.0408 | 33.0653
0 | 0.227 | 0.00363 | -0.0366 | 62.5344
0.5 | 0.2808 | 0.00354 | -0.0362 | 79.322
1 | 0.3364 | 0.00357 | -0.0363 | 94.2297
1.5 | 0.391 | 0.00366 | -0.0362 | 106.8306
2 | 0.4434 | 0.00391 | -0.0357 | 113.4015
2.5 | 0.4939 | 0.0043 | -0.035 | 114.8605
3 | 0.5398 | 0.00494 | -0.0335 | 109.2713
3.5 | 0.5862 | 0.00555 | -0.0322 | 105.6216
4 | 0.6321 | 0.00615 | -0.0308 | 102.7805
4.5 | 0.6763 | 0.00682 | -0.0291 | 99.1642
5 | 0.7183 | 0.00764 | -0.0271 | 94.0183
5.5 | 0.7598 | 0.00846 | -0.025 | 89.8109
6 | 0.8018 | 0.00919 | -0.0229 | 87.247
6.5 | 0.8478 | 0.00969 | -0.0215 | 87.4923
7 | 0.8917 | 0.01015 | -0.0198 | 87.8522
7.5 | 0.9343 | 0.0107 | -0.0178 | 87.3178
8 | 0.9719 | 0.01124 | -0.0148 | 86.468
8.5 | 1.0086 | 0.01172 | -0.0116 | 86.058
9 | 1.0406 | 0.01244 | -0.0076 | 83.6495
9.5 | 1.091 | 0.01309 | -0.0079 | 83.3461
10.5 | 1.1842 | 0.01495 | -0.0077 | 79.2107
11 | 1.212 | 0.01625 | -0.0039 | 74.5846
11.5 | 1.2443 | 0.01727 | -0.0011 | 72.0498
12 | 1.2734 | 0.01851 | 0.0021 | 68.7952
12.5 | 1.3001 | 0.01993 | 0.0054 | 65.2333
13 | 1.3255 | 0.02143 | 0.0085 | 61.8525
13.5 | 1.345 | 0.02339 | 0.0122 | 57.5032
14 | 1.3468 | 0.02672 | 0.0173 | 50.4042
14.5 | 1.3578 | 0.02946 | 0.0209 | 46.0896
15 | 1.3653 | 0.03263 | 0.024 | 41.8419
15.5 | 1.3793 | 0.03542 | 0.0261 | 38.9413
16 | 1.3732 | 0.04034 | 0.0285 | 34.0407
16.5 | 1.3757 | 0.04491 | 0.0294 | 30.6324
17 | 1.3434 | 0.05436 | 0.0288 | 24.713
17.5 | 1.3465 | 0.06019 | 0.0271 | 22.3708
18 | 1.3055 | 0.07361 | 0.0216 | 17.7354
18.5 | 1.2507 | 0.09156 | 0.0121 | 13.6599
19 | 1.186 | 0.11368 | -0.0004 | 10.4328
19.5 | 1.0999 | 0.14259 | -0.0167 | 7.7137
20 | 1.0247 | 0.17144 | -0.0327 | 5.977

## 51. Re 2M Mach 0.10 (1)
BIGFOIL.COM POLAR EXPORT
NACA67-410 a=0.0
NACA67-410 a=0.0 |  |  |  | Cl Max: | 1.092 | at alpha= | 9.5 | deg
JavaFoil+Calcfoil stall+Eppler ext transition |  |  |  | L/D Max: | 123.171 | at alpha= | 3 | deg
Re: | 2000000 |  |  | Cd Min: | 0.00361 | at alpha= | 0.5 | deg
Mach: | 0.1 |  |  | Cl=0 at alpha= | -1.9407 | deg
|  |  |  | @ Cl=0.1, Cd= | 0.005922
|  |  |  | @ Cl=0.4, Cd= | 0.0040355
|  |  |  | @ Cl=0.6, Cd= | 0.0050434
alpha (deg) | Cl | Cd | Cm | Cl/Cd
-15 | -0.318 | 0.1203 | -0.005 | -2.643
-14.5 | -0.339 | 0.11335 | -0.005 | -2.989
-14 | -0.36 | 0.10818 | -0.006 | -3.328
-13.5 | -0.381 | 0.10208 | -0.006 | -3.736
-13 | -0.402 | 0.09702 | -0.006 | -4.146
-12.5 | -0.422 | 0.09129 | -0.006 | -4.627
-12 | -0.441 | 0.08573 | -0.006 | -5.147
-11.5 | -0.458 | 0.08256 | -0.007 | -5.549
-11 | -0.473 | 0.07815 | -0.007 | -6.047
-10.5 | -0.484 | 0.07263 | -0.007 | -6.658
-10 | -0.485 | 0.06951 | -0.007 | -6.98
-9.5 | -0.483 | 0.06369 | -0.008 | -7.584
-9 | -0.477 | 0.05925 | -0.008 | -8.046
-8.5 | -0.466 | 0.05535 | -0.008 | -8.424
-8 | -0.451 | 0.05158 | -0.009 | -8.75
-7.5 | -0.432 | 0.04839 | -0.009 | -8.922
-7 | -0.407 | 0.04525 | -0.009 | -9.003
-6.5 | -0.379 | 0.04243 | -0.009 | -8.941
-6 | -0.348 | 0.0398 | -0.01 | -8.742
-5.5 | -0.313 | 0.03723 | -0.011 | -8.407
-5 | -0.275 | 0.03493 | -0.012 | -7.869
-4.5 | -0.235 | 0.03242 | -0.014 | -7.242
-4 | -0.236 | 0.00707 | -0.027 | -33.365
-3.5 | -0.18 | 0.00677 | -0.027 | -26.618
-3 | -0.123 | 0.00653 | -0.028 | -18.88
-2.5 | -0.065 | 0.00634 | -0.029 | -10.307
-2 | -0.007 | 0.00623 | -0.03 | -1.096
-1.5 | 0.052 | 0.00609 | -0.031 | 8.583
-1 | 0.112 | 0.00588 | -0.031 | 18.974
-0.5 | 0.171 | 0.00579 | -0.032 | 29.568
0 | 0.231 | 0.00572 | -0.033 | 40.349
0.5 | 0.29 | 0.00361 | -0.034 | 80.288
1 | 0.349 | 0.00384 | -0.035 | 91.072
1.5 | 0.409 | 0.00407 | -0.035 | 100.334
2 | 0.467 | 0.0041 | -0.036 | 114.104
2.5 | 0.526 | 0.00439 | -0.037 | 119.892
3 | 0.584 | 0.00474 | -0.038 | 123.171
3.5 | 0.642 | 0.00584 | -0.039 | 109.831
4 | 0.698 | 0.00623 | -0.04 | 112.06
4.5 | 0.754 | 0.00686 | -0.04 | 109.83
5 | 0.806 | 0.00961 | -0.041 | 83.893
5.5 | 0.858 | 0.01005 | -0.042 | 85.334
6 | 0.906 | 0.01056 | -0.043 | 85.797
6.5 | 0.951 | 0.01117 | -0.044 | 85.156
7 | 0.992 | 0.01175 | -0.044 | 84.449
7.5 | 1.029 | 0.0124 | -0.045 | 82.994
8 | 1.06 | 0.01306 | -0.046 | 81.195
8.5 | 1.081 | 0.01381 | -0.047 | 78.304
9 | 1.091 | 0.01459 | -0.047 | 74.788
9.5 | 1.092 | 0.01547 | -0.048 | 70.571
10 | 1.083 | 0.01648 | -0.049 | 65.686
10.5 | 1.063 | 0.01773 | -0.05 | 59.947
11 | 1.033 | 0.01924 | -0.05 | 53.702
11.5 | 0.838 | 0.07306 | -0.029 | 11.464
12 | 0.803 | 0.08091 | -0.026 | 9.919
12.5 | 0.766 | 0.08964 | -0.024 | 8.547
13 | 0.729 | 0.09435 | -0.024 | 7.722
13.5 | 0.69 | 0.09961 | -0.025 | 6.925
14 | 0.65 | 0.10441 | -0.025 | 6.224
14.5 | 0.61 | 0.11118 | -0.026 | 5.483

## 52. Re 2M Mach 0.10 (2)
BIGFOIL.COM POLAR EXPORT
NACA67-410 a=0.0
NACA67-410 a=0.0 |  |  |  | Cl Max: | 1.3548 | at alpha= | 15.5 | deg
XFOIL ncrit=9 |  |  |  | L/D Max: | 114.884 | at alpha= | 2.5 | deg
Re: | 2000000 |  |  | Cd Min: | 0.18049 | at alpha= | 19.5 | deg
Mach: | 0.1 |  |  | Cl=0 at alpha= | -2.3169 | deg
|  |  |  | @ Cl=0.1, Cd= | 0.0063437
|  |  |  | @ Cl=0.4, Cd= | 0.0037036
|  |  |  | @ Cl=0.6, Cd= | 0.0057272
alpha (deg) | Cl | Cd | Cm | Cl/Cd
-12 | -0.3751 | 0.11663 | -0.0477 | -3.2162
-11.5 | -0.3631 | 0.10889 | -0.0521 | -3.3346
-11 | -0.3584 | 0.10108 | -0.0552 | -3.5457
-10 | -0.3797 | 0.08186 | -0.0623 | -4.6384
-9.5 | -0.3849 | 0.07476 | -0.0662 | -5.1485
-9 | -0.408 | 0.06772 | -0.0689 | -6.0248
-8.5 | -0.4355 | 0.05999 | -0.0666 | -7.2595
-8 | -0.4563 | 0.04841 | -0.0634 | -9.4257
-7.5 | -0.4721 | 0.0343 | -0.0568 | -13.7638
-7 | -0.4781 | 0.01849 | -0.0476 | -25.8572
-6.5 | -0.4354 | 0.01517 | -0.0456 | -28.7014
-6 | -0.3891 | 0.01209 | -0.0442 | -32.1836
-5.5 | -0.3355 | 0.0116 | -0.0441 | -28.9224
-5 | -0.2829 | 0.01038 | -0.0437 | -27.2543
-4.5 | -0.2303 | 0.00942 | -0.0433 | -24.448
-4 | -0.1772 | 0.00867 | -0.0429 | -20.4383
-3.5 | -0.1223 | 0.00838 | -0.0429 | -14.5943
-2.5 | -0.02 | 0.00693 | -0.0413 | -2.886
-2 | 0.0346 | 0.00666 | -0.0412 | 5.1952
-1.5 | 0.0889 | 0.00639 | -0.041 | 13.9124
-1 | 0.144 | 0.00616 | -0.0411 | 23.3766
-0.5 | 0.1989 | 0.00597 | -0.0411 | 33.3166
0 | 0.2285 | 0.00364 | -0.0369 | 62.7747
0.5 | 0.2825 | 0.00354 | -0.0365 | 79.8023
1 | 0.3383 | 0.00357 | -0.0365 | 94.7619
1.5 | 0.3932 | 0.00367 | -0.0363 | 107.139
2 | 0.4458 | 0.00393 | -0.0359 | 113.4351
2.5 | 0.4963 | 0.00432 | -0.0351 | 114.8843
3 | 0.5425 | 0.00496 | -0.0336 | 109.375
3.5 | 0.5889 | 0.00558 | -0.0322 | 105.5376
4 | 0.6349 | 0.00619 | -0.0307 | 102.5687
4.5 | 0.6791 | 0.00686 | -0.029 | 98.9942
5 | 0.7208 | 0.0077 | -0.0268 | 93.6104
5.5 | 0.7625 | 0.00851 | -0.0246 | 89.6005
6 | 0.8047 | 0.00923 | -0.0225 | 87.1831
6.5 | 0.8507 | 0.00974 | -0.021 | 87.3409
7 | 0.8946 | 0.0102 | -0.0191 | 87.7059
7.5 | 0.9371 | 0.01076 | -0.017 | 87.0911
8 | 0.9727 | 0.01133 | -0.0134 | 85.8517
8.5 | 1.0097 | 0.01181 | -0.0102 | 85.4953
9 | 1.0435 | 0.01254 | -0.0065 | 83.2137
9.5 | 1.0958 | 0.01327 | -0.0071 | 82.5772
10.5 | 1.186 | 0.01521 | -0.0059 | 77.975
11 | 1.2141 | 0.01654 | -0.0021 | 73.4039
11.5 | 1.245 | 0.0177 | 0.0011 | 70.339
12 | 1.2727 | 0.0191 | 0.0045 | 66.6335
12.5 | 1.2982 | 0.02065 | 0.008 | 62.8668
13 | 1.3212 | 0.02239 | 0.0115 | 59.0085
13.5 | 1.3344 | 0.02489 | 0.0158 | 53.6119
14 | 1.3325 | 0.02863 | 0.0211 | 46.5421
14.5 | 1.3465 | 0.03129 | 0.0241 | 43.0329
15 | 1.3488 | 0.03508 | 0.0272 | 38.4493
15.5 | 1.3548 | 0.03886 | 0.0293 | 34.8636
16 | 1.3391 | 0.04531 | 0.0309 | 29.5542
16.5 | 1.3317 | 0.0517 | 0.0307 | 25.7582
17 | 1.2897 | 0.06387 | 0.0272 | 20.1926
17.5 | 1.2785 | 0.07298 | 0.0231 | 17.5185
18 | 1.2224 | 0.09129 | 0.0133 | 13.3903
18.5 | 1.1515 | 0.11493 | -0.0002 | 10.0191
19 | 1.0706 | 0.14288 | -0.0159 | 7.493
19.5 | 0.9663 | 0.18049 | -0.0362 | 5.3538

## 53. Re 2M Mach 0.25 (1)
BIGFOIL.COM POLAR EXPORT
NACA67-410 a=0.0
NACA67-410 a=0.0 |  |  |  | Cl Max: | 1.074 | at alpha= | 8.5 | deg
JavaFoil+Calcfoil stall+Eppler ext transition |  |  |  | L/D Max: | 120.284 | at alpha= | 2.5 | deg
Re: | 2000000 |  |  | Cd Min: | 0.00368 | at alpha= | 0.5 | deg
Mach: | 0.25 |  |  | Cl=0 at alpha= | -1.9426 | deg
|  |  |  | @ Cl=0.1, Cd= | 0.0059995
|  |  |  | @ Cl=0.4, Cd= | 0.10528
|  |  |  | @ Cl=0.6, Cd= | 0.10528
alpha (deg) | Cl | Cd | Cm | Cl/Cd
-13.5 | -0.066 | 0.09999 | -0.006 | -0.66
-13 | -0.063 | 0.09814 | -0.006 | -0.644
-12.5 | -0.12 | 0.09457 | -0.007 | -1.273
-12 | -0.198 | 0.08964 | -0.007 | -2.209
-11.5 | -0.256 | 0.08495 | -0.007 | -3.01
-11 | -0.306 | 0.07952 | -0.007 | -3.844
-10.5 | -0.349 | 0.07476 | -0.008 | -4.671
-10 | -0.377 | 0.07027 | -0.008 | -5.362
-9.5 | -0.398 | 0.06576 | -0.008 | -6.052
-9 | -0.412 | 0.06412 | -0.008 | -6.43
-8.5 | -0.419 | 0.05899 | -0.008 | -7.108
-8 | -0.419 | 0.05471 | -0.009 | -7.655
-7.5 | -0.411 | 0.05005 | -0.009 | -8.21
-7 | -0.396 | 0.0462 | -0.009 | -8.57
-6.5 | -0.374 | 0.04356 | -0.01 | -8.596
-6 | -0.347 | 0.04059 | -0.01 | -8.55
-5.5 | -0.315 | 0.03809 | -0.01 | -8.259
-5 | -0.278 | 0.03561 | -0.012 | -7.815
-4.5 | -0.239 | 0.03278 | -0.014 | -7.29
-4 | -0.241 | 0.00704 | -0.027 | -34.197
-3.5 | -0.184 | 0.00681 | -0.028 | -27.055
-3 | -0.126 | 0.00663 | -0.029 | -19.033
-2.5 | -0.067 | 0.00642 | -0.03 | -10.448
-2 | -0.007 | 0.00626 | -0.031 | -1.119
-1.5 | 0.054 | 0.00609 | -0.031 | 8.799
-1 | 0.115 | 0.00597 | -0.032 | 19.21
-0.5 | 0.176 | 0.00583 | -0.033 | 30.182
0 | 0.237 | 0.00577 | -0.034 | 41.086
0.5 | 0.298 | 0.00368 | -0.035 | 80.911
1 | 0.359 | 0.00391 | -0.036 | 91.848
1.5 | 0.42 | 0.00388 | -0.036 | 108.161
2 | 0.48 | 0.00419 | -0.037 | 114.439
2.5 | 0.54 | 0.00449 | -0.038 | 120.284
3 | 0.6 | 0.00556 | -0.039 | 107.895
3.5 | 0.659 | 0.00598 | -0.04 | 110.058
4 | 0.717 | 0.00647 | -0.041 | 110.785
4.5 | 0.773 | 0.00712 | -0.041 | 108.502
5 | 0.826 | 0.00989 | -0.042 | 83.537
5.5 | 0.878 | 0.01037 | -0.043 | 84.691
6 | 0.926 | 0.01104 | -0.044 | 83.894
6.5 | 0.97 | 0.01159 | -0.045 | 83.66
7 | 1.008 | 0.01229 | -0.045 | 82.029
7.5 | 1.04 | 0.01299 | -0.046 | 80.069
8 | 1.065 | 0.01376 | -0.047 | 77.408
8.5 | 1.074 | 0.01463 | -0.048 | 73.411
9 | 1.067 | 0.01565 | -0.049 | 68.174
9.5 | 1.044 | 0.0167 | -0.049 | 62.558
10 | 0.832 | 0.06365 | -0.027 | 13.074
10.5 | 0.789 | 0.06892 | -0.026 | 11.444
11 | 0.733 | 0.07682 | -0.023 | 9.536
11.5 | 0.669 | 0.08077 | -0.024 | 8.286
12 | 0.597 | 0.08727 | -0.024 | 6.836
12.5 | 0.517 | 0.09266 | -0.024 | 5.577
13 | 0.431 | 0.09991 | -0.025 | 4.312
13.5 | 0.339 | 0.10528 | -0.025 | 3.216

## 54. Re 2M Mach 0.25 (2)
BIGFOIL.COM POLAR EXPORT
NACA67-410 a=0.0
NACA67-410 a=0.0 |  |  |  | Cl Max: | 1.262 | at alpha= | 12.5 | deg
XFOIL ncrit=9 |  |  |  | L/D Max: | 114.842 | at alpha= | 2.5 | deg
Re: | 2000000 |  |  | Cd Min: | 0.23459 | at alpha= | -20 | deg
Mach: | 0.25 |  |  | Cl=0 at alpha= | -2.3396 | deg
|  |  |  | @ Cl=0.1, Cd= | 0.0064137
|  |  |  | @ Cl=0.4, Cd= | 0.0037098
|  |  |  | @ Cl=0.6, Cd= | 0.0056757
alpha (deg) | Cl | Cd | Cm | Cl/Cd
-20 | -0.6296 | 0.23459 | 0.0185 | -2.6838
-19.5 | -0.6121 | 0.22796 | 0.0143 | -2.6851
-19 | -0.5948 | 0.22101 | 0.0102 | -2.6913
-18 | -0.5618 | 0.20742 | 0.0023 | -2.7085
-17.5 | -0.5444 | 0.20121 | -0.0015 | -2.7056
-17 | -0.5272 | 0.19462 | -0.0053 | -2.7089
-16.5 | -0.5104 | 0.18786 | -0.0091 | -2.7169
-16 | -0.4943 | 0.18093 | -0.0127 | -2.732
-15.5 | -0.4784 | 0.17309 | -0.0165 | -2.7639
-15 | -0.4632 | 0.16624 | -0.0199 | -2.7863
-14 | -0.442 | 0.1496 | -0.027 | -2.9545
-13 | -0.4002 | 0.13498 | -0.0381 | -2.9649
-12.5 | -0.379 | 0.1268 | -0.0443 | -2.989
-12 | -0.3645 | 0.11854 | -0.0493 | -3.0749
-11.5 | -0.3547 | 0.1113 | -0.0525 | -3.1869
-11 | -0.3482 | 0.10359 | -0.0556 | -3.3613
-10.5 | -0.3457 | 0.0957 | -0.0585 | -3.6123
-10 | -0.352 | 0.08665 | -0.062 | -4.0623
-9.5 | -0.3517 | 0.07942 | -0.0653 | -4.4284
-9 | -0.3626 | 0.07128 | -0.0702 | -5.087
-8.5 | -0.3909 | 0.06413 | -0.0711 | -6.0954
-8 | -0.413 | 0.05592 | -0.0691 | -7.3856
-7.5 | -0.4138 | 0.0477 | -0.0668 | -8.6751
-7 | -0.4159 | 0.0376 | -0.0623 | -11.0612
-6.5 | -0.3813 | 0.03402 | -0.0604 | -11.2081
-6 | -0.3621 | 0.02498 | -0.0548 | -14.4956
-5.5 | -0.3425 | 0.01347 | -0.0479 | -25.4269
-5 | -0.2889 | 0.01194 | -0.047 | -24.196
-4.5 | -0.234 | 0.01045 | -0.0464 | -22.3923
-4 | -0.1795 | 0.00912 | -0.0457 | -19.682
-3.5 | -0.1236 | 0.00857 | -0.0452 | -14.4224
-3 | -0.0729 | 0.00752 | -0.0439 | -9.6941
-2.5 | -0.0179 | 0.00705 | -0.0433 | -2.539
-2 | 0.0379 | 0.00673 | -0.043 | 5.6315
-1.5 | 0.0938 | 0.00644 | -0.0428 | 14.5652
-1 | 0.1504 | 0.0062 | -0.0428 | 24.2581
-0.5 | 0.2071 | 0.00602 | -0.0428 | 34.402
0 | 0.2434 | 0.00418 | -0.0395 | 58.2297
0.5 | 0.2918 | 0.00358 | -0.0377 | 81.5084
1 | 0.3489 | 0.00361 | -0.0376 | 96.6482
1.5 | 0.4052 | 0.00372 | -0.0373 | 108.9247
2 | 0.4585 | 0.00405 | -0.0366 | 113.2099
2.5 | 0.5099 | 0.00444 | -0.0356 | 114.8423
3 | 0.5564 | 0.00509 | -0.0338 | 109.3124
3.5 | 0.6033 | 0.00572 | -0.0321 | 105.472
4 | 0.6496 | 0.00637 | -0.0302 | 101.978
4.5 | 0.6936 | 0.00707 | -0.028 | 98.1047
5 | 0.7347 | 0.00795 | -0.0252 | 92.4151
5.5 | 0.7755 | 0.00883 | -0.0223 | 87.8256
6 | 0.8189 | 0.00948 | -0.0198 | 86.3819
6.5 | 0.8644 | 0.01004 | -0.0176 | 86.0956
7 | 0.9049 | 0.01051 | -0.0143 | 86.099
7.5 | 0.9446 | 0.01108 | -0.0109 | 85.2527
8 | 0.9806 | 0.01174 | -0.0068 | 83.5264
8.5 | 1.0167 | 0.01243 | -0.0028 | 81.794
9 | 1.0619 | 0.01328 | -0.0009 | 79.9623
9.5 | 1.1188 | 0.01458 | -0.002 | 76.7353
10 | 1.1607 | 0.01572 | 0.0001 | 73.8359
10.5 | 1.1867 | 0.01739 | 0.0049 | 68.2404
11 | 1.2138 | 0.01905 | 0.0093 | 63.7165
11.5 | 1.2349 | 0.02117 | 0.0142 | 58.3325
12 | 1.2508 | 0.02374 | 0.0192 | 52.6874
12.5 | 1.262 | 0.02675 | 0.0241 | 47.1776
13 | 1.2584 | 0.03107 | 0.0293 | 40.5021
13.5 | 1.2293 | 0.03795 | 0.0344 | 32.3926
14 | 1.2115 | 0.0447 | 0.0364 | 27.1029
14.5 | 1.1813 | 0.05412 | 0.0356 | 21.8274
15 | 1.1456 | 0.06624 | 0.0307 | 17.2947
15.5 | 1.1138 | 0.07999 | 0.0231 | 13.9242
16 | 1.0616 | 0.09972 | 0.0113 | 10.6458
16.5 | 1.0245 | 0.11753 | 0.0013 | 8.7169
17 | 1.0036 | 0.1318 | -0.0063 | 7.6146
17.5 | 0.9563 | 0.15277 | -0.0179 | 6.2597

## 55. Re 2M Mach 0.50 (1)
BIGFOIL.COM POLAR EXPORT
NACA67-410 a=0.0
NACA67-410 a=0.0 |  |  |  | Cl Max: | 1.158 | at alpha= | 20 | deg
JavaFoil+Calcfoil stall+Eppler ext transition |  |  |  | L/D Max: | 107.785 | at alpha= | 3.5 | deg
Re: | 2000000 |  |  | Cd Min: | 0.00365 | at alpha= | 0.5 | deg
Mach: | 0.5 |  |  | Cl=0 at alpha= | -1.9412 | deg
|  |  |  | @ Cl=0.1, Cd= | 0.0060471
|  |  |  | @ Cl=0.4, Cd= | 0.0044
|  |  |  | @ Cl=0.6, Cd= | 0.0057426
alpha (deg) | Cl | Cd | Cm | Cl/Cd
-20 | -0.965 | 0.17288 | -0.004 | -5.585
-19.5 | -0.94 | 0.1668 | -0.004 | -5.633
-19 | -0.914 | 0.1626 | -0.004 | -5.62
-18.5 | -0.888 | 0.15947 | -0.005 | -5.567
-18 | -0.862 | 0.15699 | -0.005 | -5.491
-17.5 | -0.834 | 0.15117 | -0.005 | -5.516
-17 | -0.807 | 0.14592 | -0.005 | -5.533
-16.5 | -0.781 | 0.14176 | -0.006 | -5.51
-16 | -0.755 | 0.13303 | -0.006 | -5.676
-15.5 | -0.729 | 0.13356 | -0.006 | -5.456
-15 | -0.702 | 0.1259 | -0.007 | -5.579
-14.5 | -0.676 | 0.12072 | -0.007 | -5.601
-14 | -0.648 | 0.11743 | -0.007 | -5.518
-13.5 | -0.622 | 0.11026 | -0.007 | -5.638
-13 | -0.595 | 0.10964 | -0.008 | -5.426
-12.5 | -0.569 | 0.10148 | -0.008 | -5.603
-12 | -0.542 | 0.09798 | -0.008 | -5.531
-11.5 | -0.515 | 0.09944 | -0.009 | -5.18
-11 | -0.489 | 0.09182 | -0.009 | -5.321
-10.5 | -0.461 | 0.08771 | -0.009 | -5.255
-10 | -0.434 | 0.08355 | -0.009 | -5.196
-9.5 | -0.407 | 0.07885 | -0.01 | -5.168
-9 | -0.381 | 0.07644 | -0.01 | -4.98
-8.5 | -0.354 | 0.07354 | -0.01 | -4.811
-8 | -0.327 | 0.05118 | -0.011 | -6.39
-7.5 | -0.3 | 0.06007 | -0.011 | -4.988
-7 | -0.273 | 0.05191 | -0.011 | -5.255
-6.5 | -0.246 | 0.04623 | -0.012 | -5.32
-6 | -0.219 | 0.04257 | -0.012 | -5.145
-5.5 | -0.192 | 0.0388 | -0.013 | -4.954
-5 | -0.236 | 0.03874 | -0.012 | -6.084
-4.5 | -0.24 | 0.0368 | -0.012 | -6.519
-4 | -0.205 | 0.03363 | -0.012 | -6.082
-3.5 | -0.16 | 0.03151 | -0.014 | -5.091
-3 | -0.112 | 0.02829 | -0.018 | -3.975
-2.5 | -0.074 | 0.00624 | -0.033 | -11.867
-2 | -0.008 | 0.00603 | -0.034 | -1.29
-1.5 | 0.06 | 0.0059 | -0.035 | 10.124
-1 | 0.128 | 0.00615 | -0.036 | 20.778
-0.5 | 0.196 | 0.00578 | -0.037 | 33.944
0 | 0.265 | 0.00576 | -0.038 | 45.957
0.5 | 0.333 | 0.00365 | -0.039 | 91.039
1 | 0.4 | 0.0044 | -0.04 | 90.917
1.5 | 0.468 | 0.00482 | -0.041 | 97.028
2 | 0.535 | 0.00526 | -0.042 | 101.692
2.5 | 0.601 | 0.00575 | -0.042 | 104.601
3 | 0.667 | 0.00625 | -0.043 | 106.665
3.5 | 0.732 | 0.00679 | -0.044 | 107.785
4 | 0.795 | 0.00752 | -0.045 | 105.616
4.5 | 0.853 | 0.01066 | -0.046 | 80.071
5 | 0.91 | 0.0113 | -0.047 | 80.575
5.5 | 0.96 | 0.01217 | -0.048 | 78.872
6 | 0.996 | 0.01298 | -0.049 | 76.704
6.5 | 1.011 | 0.01408 | -0.05 | 71.76
7 | 0.981 | 0.01537 | -0.051 | 63.796
7.5 | 0.616 | 0.01665 | -0.051 | 36.985
8 | 0.531 | 0.05939 | -0.021 | 8.935
8.5 | 0.559 | 0.05787 | -0.025 | 9.652
9 | 0.584 | 0.06503 | -0.024 | 8.981
9.5 | 0.61 | 0.07924 | -0.025 | 7.701
10 | 0.636 | 0.08263 | -0.025 | 7.702
10.5 | 0.662 | 0.0866 | -0.026 | 7.65
11 | 0.689 | 0.09637 | -0.027 | 7.152
11.5 | 0.716 | 0.10056 | -0.028 | 7.116
12 | 0.741 | 0.09892 | -0.029 | 7.495
12.5 | 0.767 | 0.10515 | -0.029 | 7.296
13 | 0.795 | 0.10983 | -0.032 | 7.239
13.5 | 0.82 | 0.1162 | -0.032 | 7.059
14 | 0.846 | 0.11901 | -0.033 | 7.108
14.5 | 0.872 | 0.12422 | -0.034 | 7.019
15 | 0.9 | 0.13134 | -0.036 | 6.856
15.5 | 0.925 | 0.13086 | -0.036 | 7.067
16 | 0.95 | 0.13797 | -0.037 | 6.889
16.5 | 0.976 | 0.14114 | -0.038 | 6.918
17 | 1.005 | 0.14903 | -0.041 | 6.746
17.5 | 1.029 | 0.1517 | -0.04 | 6.784
18 | 1.055 | 0.15684 | -0.041 | 6.725
18.5 | 1.081 | 0.16274 | -0.042 | 6.641
19 | 1.11 | 0.16864 | -0.045 | 6.581
19.5 | 1.133 | 0.17339 | -0.045 | 6.533
20 | 1.158 | 0.18097 | -0.045 | 6.398

## 56. Re 2M Mach 0.50 (2)
BIGFOIL.COM POLAR EXPORT
NACA67-410 a=0.0
NACA67-410 a=0.0 |  |  |  | Cl Max: | 1.0573 | at alpha= | 8.5 | deg
XFOIL ncrit=9 |  |  |  | L/D Max: | 113.006 | at alpha= | 2.5 | deg
Re: | 2000000 |  |  | Cd Min: | 0.25362 | at alpha= | -20 | deg
Mach: | 0.5 |  |  | Cl=0 at alpha= | -2.467 | deg
|  |  |  | @ Cl=0.1, Cd= | 0.0069015
|  |  |  | @ Cl=0.4, Cd= | 0.0038271
|  |  |  | @ Cl=0.6, Cd= | 0.0054744
alpha (deg) | Cl | Cd | Cm | Cl/Cd
-20 | -0.6775 | 0.25362 | 0.0237 | -2.6713
-19.5 | -0.6557 | 0.24583 | 0.0187 | -2.6673
-19 | -0.6347 | 0.2374 | 0.0138 | -2.6735
-18.5 | -0.6134 | 0.23003 | 0.0091 | -2.6666
-18 | -0.5915 | 0.22261 | 0.0043 | -2.6571
-17.5 | -0.5697 | 0.21506 | -0.0004 | -2.649
-17 | -0.5481 | 0.20735 | -0.005 | -2.6434
-16.5 | -0.5263 | 0.19946 | -0.0095 | -2.6386
-16 | -0.5048 | 0.1914 | -0.0141 | -2.6374
-15 | -0.4534 | 0.17417 | -0.0268 | -2.6032
-14 | -0.4154 | 0.15755 | -0.0359 | -2.6366
-13.5 | -0.3981 | 0.15017 | -0.0395 | -2.651
-13 | -0.38 | 0.14326 | -0.043 | -2.6525
-12.5 | -0.3633 | 0.13525 | -0.047 | -2.6861
-12 | -0.3481 | 0.12751 | -0.0509 | -2.73
-11.5 | -0.3334 | 0.11995 | -0.0546 | -2.7795
-11 | -0.3197 | 0.11208 | -0.0585 | -2.8524
-10.5 | -0.3082 | 0.10422 | -0.0621 | -2.9572
-10 | -0.2968 | 0.09738 | -0.0652 | -3.0479
-9.5 | -0.288 | 0.08968 | -0.0688 | -3.2114
-9 | -0.2831 | 0.08126 | -0.0728 | -3.4839
-8.5 | -0.283 | 0.07336 | -0.0767 | -3.8577
-8 | -0.2783 | 0.06706 | -0.0803 | -4.15
-7.5 | -0.2816 | 0.06087 | -0.0843 | -4.6263
-7 | -0.3092 | 0.05375 | -0.0824 | -5.7526
-6.5 | -0.3067 | 0.04785 | -0.0809 | -6.4096
-6 | -0.2984 | 0.04118 | -0.0783 | -7.2462
-5.5 | -0.2834 | 0.0339 | -0.0741 | -8.3599
-5 | -0.2589 | 0.02698 | -0.0689 | -9.596
-4.5 | -0.2251 | 0.02163 | -0.0643 | -10.4068
-4 | -0.1807 | 0.01667 | -0.06 | -10.8398
-3.5 | -0.1268 | 0.01153 | -0.0569 | -10.9974
-3 | -0.0621 | 0.00935 | -0.0558 | -6.6417
-2.5 | -0.004 | 0.00778 | -0.0537 | -0.51414
-2 | 0.0567 | 0.00718 | -0.0523 | 7.8969
-1.5 | 0.1189 | 0.00678 | -0.0514 | 17.5369
-1 | 0.1809 | 0.00644 | -0.0506 | 28.0901
-0.5 | 0.2443 | 0.00621 | -0.0502 | 39.3398
0 | 0.3056 | 0.00586 | -0.0496 | 52.1502
0.5 | 0.3326 | 0.00375 | -0.0427 | 88.6933
1 | 0.3959 | 0.00381 | -0.0422 | 103.9108
1.5 | 0.4558 | 0.00406 | -0.0409 | 112.266
2.5 | 0.5639 | 0.00499 | -0.0365 | 113.006
3 | 0.6116 | 0.00563 | -0.0331 | 108.6323
3.5 | 0.656 | 0.00633 | -0.0289 | 103.6335
4 | 0.6987 | 0.00707 | -0.0244 | 98.826
4.5 | 0.7339 | 0.00785 | -0.0183 | 93.4904
5 | 0.7652 | 0.00892 | -0.0116 | 85.7848
5.5 | 0.8014 | 0.00998 | -0.0058 | 80.3006
6 | 0.8478 | 0.0107 | -0.0015 | 79.2336
6.5 | 0.8938 | 0.01148 | 0.0031 | 77.8571
7 | 0.9373 | 0.01242 | 0.0083 | 75.467
7.5 | 0.976 | 0.01356 | 0.0144 | 71.9764
8 | 1.0138 | 0.01512 | 0.0204 | 67.0503
8.5 | 1.0573 | 0.0184 | 0.0234 | 57.462
9.5 | 1.0552 | 0.02867 | 0.0387 | 36.805
10 | 1.0262 | 0.03596 | 0.0446 | 28.5373
10.5 | 0.9833 | 0.04552 | 0.0467 | 21.6015
11 | 0.9475 | 0.05626 | 0.0437 | 16.8415
11.5 | 0.9132 | 0.06934 | 0.0362 | 13.1699
12 | 0.8832 | 0.08425 | 0.0262 | 10.4831
12.5 | 0.8564 | 0.09991 | 0.017 | 8.5717
13 | 0.835 | 0.11431 | 0.0091 | 7.3047
13.5 | 0.8173 | 0.12852 | 0.0011 | 6.3593

## 57. Re 3M Mach 0.00 (1)
BIGFOIL.COM POLAR EXPORT
NACA67-410 a=0.0
NACA67-410 a=0.0 |  |  |  | Cl Max: | 1.099 | at alpha= | 9.5 | deg
JavaFoil+Calcfoil stall+Eppler ext transition |  |  |  | L/D Max: | 138.32 | at alpha= | 3.5 | deg
Re: | 3000000 |  |  | Cd Min: | 0.00378 | at alpha= | 0.5 | deg
Mach: | 0 |  |  | Cl=0 at alpha= | -1.9407 | deg
|  |  |  | @ Cl=0.1, Cd= | 0.0055761
|  |  |  | @ Cl=0.4, Cd= | 0.0041665
|  |  |  | @ Cl=0.6, Cd= | 0.0046671
alpha (deg) | Cl | Cd | Cm | Cl/Cd
-15.5 | -0.342 | 0.12153 | -0.005 | -2.814
-15 | -0.36 | 0.11489 | -0.005 | -3.136
-14.5 | -0.379 | 0.10965 | -0.005 | -3.455
-14 | -0.398 | 0.10357 | -0.006 | -3.84
-13.5 | -0.416 | 0.09862 | -0.006 | -4.222
-13 | -0.434 | 0.09445 | -0.006 | -4.597
-12.5 | -0.451 | 0.08895 | -0.006 | -5.074
-12 | -0.467 | 0.08381 | -0.007 | -5.57
-11.5 | -0.48 | 0.07936 | -0.007 | -6.054
-11 | -0.491 | 0.0745 | -0.007 | -6.596
-10.5 | -0.499 | 0.06993 | -0.007 | -7.138
-10 | -0.498 | 0.06547 | -0.008 | -7.604
-9.5 | -0.493 | 0.06128 | -0.008 | -8.047
-9 | -0.485 | 0.05726 | -0.008 | -8.464
-8.5 | -0.472 | 0.05365 | -0.009 | -8.8
-8 | -0.455 | 0.04995 | -0.009 | -9.118
-7.5 | -0.434 | 0.04695 | -0.01 | -9.254
-7 | -0.409 | 0.04363 | -0.01 | -9.383
-6.5 | -0.381 | 0.04109 | -0.01 | -9.261
-6 | -0.349 | 0.03804 | -0.012 | -9.177
-5.5 | -0.388 | 0.00713 | -0.024 | -54.406
-5 | -0.34 | 0.00704 | -0.025 | -48.241
-4.5 | -0.289 | 0.00682 | -0.026 | -42.365
-4 | -0.235 | 0.0066 | -0.026 | -35.585
-3.5 | -0.179 | 0.00644 | -0.027 | -27.842
-3 | -0.123 | 0.0062 | -0.028 | -19.802
-2.5 | -0.065 | 0.00606 | -0.029 | -10.741
-2 | -0.007 | 0.00579 | -0.03 | -1.174
-1.5 | 0.052 | 0.00569 | -0.03 | 9.132
-1 | 0.111 | 0.00555 | -0.031 | 20.006
-0.5 | 0.17 | 0.00561 | -0.032 | 30.389
0 | 0.23 | 0.00565 | -0.033 | 40.677
0.5 | 0.289 | 0.00378 | -0.034 | 76.346
1 | 0.348 | 0.00405 | -0.034 | 85.872
1.5 | 0.406 | 0.00418 | -0.035 | 97.314
2 | 0.465 | 0.00428 | -0.036 | 108.691
2.5 | 0.524 | 0.00458 | -0.037 | 114.305
3 | 0.581 | 0.00469 | -0.038 | 124.092
3.5 | 0.639 | 0.00462 | -0.039 | 138.32
4 | 0.695 | 0.00623 | -0.039 | 111.583
4.5 | 0.751 | 0.00674 | -0.04 | 111.33
5 | 0.804 | 0.00887 | -0.041 | 90.583
5.5 | 0.855 | 0.00927 | -0.042 | 92.199
6 | 0.903 | 0.00977 | -0.043 | 92.508
6.5 | 0.949 | 0.0103 | -0.043 | 92.067
7 | 0.99 | 0.01084 | -0.044 | 91.384
7.5 | 1.028 | 0.01141 | -0.045 | 90.057
8 | 1.06 | 0.012 | -0.046 | 88.34
8.5 | 1.082 | 0.01271 | -0.047 | 85.192
9 | 1.095 | 0.01342 | -0.047 | 81.61
9.5 | 1.099 | 0.01414 | -0.048 | 77.687
10 | 1.094 | 0.01507 | -0.049 | 72.603
10.5 | 1.08 | 0.01606 | -0.05 | 67.261
11 | 1.059 | 0.01701 | -0.05 | 62.255
11.5 | 1.028 | 0.01858 | -0.051 | 55.295
12 | 0.837 | 0.07279 | -0.033 | 11.504
12.5 | 0.797 | 0.08389 | -0.028 | 9.507
13 | 0.765 | 0.08816 | -0.028 | 8.679
13.5 | 0.728 | 0.09589 | -0.027 | 7.596
14 | 0.694 | 0.09918 | -0.028 | 6.994
14.5 | 0.657 | 0.10562 | -0.028 | 6.219

## 58. Re 3M Mach 0.00 (2)
BIGFOIL.COM POLAR EXPORT
NACA67-410 a=0.0
NACA67-410 a=0.0 |  |  |  | Cl Max: | 1.4707 | at alpha= | 17 | deg
XFOIL ncrit=9 |  |  |  | L/D Max: | 116.061 | at alpha= | 2.5 | deg
Re: | 3000000 |  |  | Cd Min: | 0.13108 | at alpha= | 20 | deg
Mach: | 0 |  |  | Cl=0 at alpha= | -2.2704 | deg
|  |  |  | @ Cl=0.1, Cd= | 0.0057179
|  |  |  | @ Cl=0.4, Cd= | 0.0035348
|  |  |  | @ Cl=0.6, Cd= | 0.0056072
alpha (deg) | Cl | Cd | Cm | Cl/Cd
-12 | -0.9817 | 0.02167 | -0.0488 | -45.3023
-11.5 | -0.9541 | 0.01772 | -0.0456 | -53.8431
-11 | -0.9054 | 0.01715 | -0.045 | -52.793
-10.5 | -0.8569 | 0.01645 | -0.0444 | -52.0912
-10 | -0.8076 | 0.01574 | -0.0439 | -51.3088
-9.5 | -0.7568 | 0.01525 | -0.0435 | -49.6262
-9 | -0.7062 | 0.0147 | -0.0431 | -48.0408
-8.5 | -0.6547 | 0.01418 | -0.0429 | -46.1707
-8 | -0.6105 | 0.0117 | -0.0415 | -52.1795
-7.5 | -0.5569 | 0.01144 | -0.0415 | -48.6801
-7 | -0.5029 | 0.01129 | -0.0416 | -44.5438
-6.5 | -0.4498 | 0.01078 | -0.0415 | -41.7254
-6 | -0.3961 | 0.01027 | -0.0415 | -38.5686
-5.5 | -0.3412 | 0.01011 | -0.0417 | -33.7488
-5 | -0.293 | 0.00832 | -0.0405 | -35.2163
-4.5 | -0.2418 | 0.00757 | -0.0399 | -31.9419
-4 | -0.1874 | 0.00724 | -0.0399 | -25.884
-3.5 | -0.1331 | 0.00693 | -0.0399 | -19.2063
-3 | -0.079 | 0.00666 | -0.0399 | -11.8619
-2.5 | -0.0248 | 0.00629 | -0.0398 | -3.9428
-2 | 0.0292 | 0.00594 | -0.0396 | 4.9158
-1.5 | 0.0844 | 0.00578 | -0.0398 | 14.6021
-1 | 0.1397 | 0.00556 | -0.04 | 25.1259
-0.5 | 0.1952 | 0.00542 | -0.0402 | 36.0148
0 | 0.2483 | 0.00506 | -0.0401 | 49.0711
0.5 | 0.2825 | 0.00312 | -0.0366 | 90.5449
1 | 0.3373 | 0.00317 | -0.0366 | 106.4038
1.5 | 0.3896 | 0.00345 | -0.0361 | 112.9275
2 | 0.4411 | 0.00387 | -0.0356 | 113.9793
2.5 | 0.4921 | 0.00424 | -0.0351 | 116.0613
3 | 0.5378 | 0.00496 | -0.0337 | 108.4274
3.5 | 0.587 | 0.00546 | -0.0329 | 107.5092
4 | 0.6347 | 0.006 | -0.0319 | 105.7833
4.5 | 0.6802 | 0.00666 | -0.0304 | 102.1321
5 | 0.7248 | 0.00739 | -0.0288 | 98.0785
5.5 | 0.7694 | 0.00808 | -0.0273 | 95.2228
6 | 0.8164 | 0.00857 | -0.0261 | 95.2625
6.5 | 0.8642 | 0.00901 | -0.0251 | 95.9156
7 | 0.9107 | 0.00945 | -0.0239 | 96.3704
7.5 | 0.9562 | 0.00991 | -0.0225 | 96.4884
8 | 1.0009 | 0.0104 | -0.021 | 96.2404
8.5 | 1.041 | 0.01095 | -0.0186 | 95.0685
9 | 1.079 | 0.01141 | -0.0157 | 94.5662
9.5 | 1.1115 | 0.0121 | -0.0119 | 91.8595
10.5 | 1.1936 | 0.01359 | -0.0085 | 87.8293
11 | 1.2418 | 0.01437 | -0.0087 | 86.4161
11.5 | 1.2741 | 0.01534 | -0.0057 | 83.0574
12 | 1.299 | 0.01684 | -0.0016 | 77.1378
12.5 | 1.3263 | 0.01816 | 0.0018 | 73.0341
13 | 1.3567 | 0.01923 | 0.0045 | 70.5512
13.5 | 1.3832 | 0.0206 | 0.0076 | 67.1456
14 | 1.4072 | 0.02214 | 0.0107 | 63.5592
14.5 | 1.4276 | 0.02397 | 0.014 | 59.5578
15 | 1.4454 | 0.02606 | 0.0172 | 55.4643
15.5 | 1.4632 | 0.02819 | 0.02 | 51.9049
16 | 1.4686 | 0.03143 | 0.0234 | 46.7261
16.5 | 1.4534 | 0.03674 | 0.0272 | 39.5591
17 | 1.4707 | 0.03949 | 0.0283 | 37.2423
17.5 | 1.3965 | 0.05297 | 0.0292 | 26.364
18 | 1.3843 | 0.06083 | 0.0271 | 22.7569
18.5 | 1.3774 | 0.06869 | 0.0239 | 20.0524
19 | 1.3337 | 0.08358 | 0.0166 | 15.9572
19.5 | 1.2862 | 0.10089 | 0.007 | 12.7485
20 | 1.187 | 0.13108 | -0.0104 | 9.0555

## 59. Re 3M Mach 0.10 (1)
BIGFOIL.COM POLAR EXPORT
NACA67-410 a=0.0
NACA67-410 a=0.0 |  |  |  | Cl Max: | 1.094 | at alpha= | 9.5 | deg
JavaFoil+Calcfoil stall+Eppler ext transition |  |  |  | L/D Max: | 138.033 | at alpha= | 3.5 | deg
Re: | 3000000 |  |  | Cd Min: | 0.0038 | at alpha= | 0.5 | deg
Mach: | 0.1 |  |  | Cl=0 at alpha= | -1.9407 | deg
|  |  |  | @ Cl=0.1, Cd= | 0.005584
|  |  |  | @ Cl=0.4, Cd= | 0.0041595
|  |  |  | @ Cl=0.6, Cd= | 0.0047007
alpha (deg) | Cl | Cd | Cm | Cl/Cd
-15 | -0.318 | 0.11679 | -0.005 | -2.724
-14.5 | -0.339 | 0.10871 | -0.005 | -3.118
-14 | -0.36 | 0.10336 | -0.006 | -3.485
-13.5 | -0.382 | 0.09731 | -0.006 | -3.921
-13 | -0.403 | 0.09496 | -0.006 | -4.239
-12.5 | -0.423 | 0.08992 | -0.006 | -4.701
-12 | -0.442 | 0.08445 | -0.007 | -5.23
-11.5 | -0.459 | 0.07992 | -0.007 | -5.738
-11 | -0.473 | 0.0746 | -0.007 | -6.34
-10.5 | -0.484 | 0.0708 | -0.007 | -6.837
-10 | -0.486 | 0.06583 | -0.008 | -7.377
-9.5 | -0.483 | 0.06188 | -0.008 | -7.813
-9 | -0.477 | 0.0581 | -0.008 | -8.212
-8.5 | -0.467 | 0.05376 | -0.009 | -8.681
-8 | -0.452 | 0.05058 | -0.009 | -8.934
-7.5 | -0.432 | 0.04702 | -0.01 | -9.195
-7 | -0.408 | 0.04395 | -0.01 | -9.287
-6.5 | -0.38 | 0.04143 | -0.01 | -9.174
-6 | -0.349 | 0.03835 | -0.012 | -9.103
-5.5 | -0.316 | 0.03481 | -0.014 | -9.062
-5 | -0.341 | 0.00701 | -0.025 | -48.586
-4.5 | -0.29 | 0.00689 | -0.026 | -42.101
-4 | -0.236 | 0.0066 | -0.027 | -35.726
-3.5 | -0.18 | 0.00643 | -0.027 | -28.035
-3 | -0.123 | 0.00627 | -0.028 | -19.642
-2.5 | -0.065 | 0.00604 | -0.029 | -10.824
-2 | -0.007 | 0.00581 | -0.03 | -1.174
-1.5 | 0.052 | 0.00568 | -0.031 | 9.201
-1 | 0.112 | 0.00556 | -0.031 | 20.078
-0.5 | 0.171 | 0.00562 | -0.032 | 30.47
0 | 0.231 | 0.00569 | -0.033 | 40.553
0.5 | 0.29 | 0.0038 | -0.034 | 76.407
1 | 0.349 | 0.00393 | -0.035 | 88.932
1.5 | 0.409 | 0.0042 | -0.035 | 97.236
2 | 0.467 | 0.00431 | -0.036 | 108.508
2.5 | 0.526 | 0.00445 | -0.037 | 118.296
3 | 0.584 | 0.00472 | -0.038 | 123.839
3.5 | 0.642 | 0.00465 | -0.039 | 138.033
4 | 0.699 | 0.00626 | -0.04 | 111.63
4.5 | 0.754 | 0.00677 | -0.04 | 111.327
5 | 0.807 | 0.00893 | -0.041 | 90.428
5.5 | 0.859 | 0.00934 | -0.042 | 91.949
6 | 0.907 | 0.00983 | -0.043 | 92.279
6.5 | 0.952 | 0.01038 | -0.044 | 91.757
7 | 0.993 | 0.0109 | -0.044 | 91.125
7.5 | 1.03 | 0.01153 | -0.045 | 89.372
8 | 1.062 | 0.01212 | -0.046 | 87.581
8.5 | 1.083 | 0.01283 | -0.047 | 84.398
9 | 1.093 | 0.01355 | -0.048 | 80.633
9.5 | 1.094 | 0.01437 | -0.048 | 76.129
10 | 1.085 | 0.01528 | -0.049 | 71.015
10.5 | 1.067 | 0.01636 | -0.05 | 65.205
11 | 1.041 | 0.01737 | -0.05 | 59.917
11.5 | 1 | 0.01958 | -0.051 | 51.062
12 | 0.817 | 0.07147 | -0.034 | 11.427
12.5 | 0.768 | 0.08528 | -0.026 | 9.005
13 | 0.73 | 0.09172 | -0.026 | 7.962
13.5 | 0.691 | 0.09754 | -0.027 | 7.087
14 | 0.651 | 0.10113 | -0.028 | 6.441
14.5 | 0.611 | 0.10677 | -0.028 | 5.722

## 60. Re 3M Mach 0.10 (2)
BIGFOIL.COM POLAR EXPORT
NACA67-410 a=0.0
NACA67-410 a=0.0 |  |  |  | Cl Max: | 1.4479 | at alpha= | 15.5 | deg
XFOIL ncrit=9 |  |  |  | L/D Max: | 116.127 | at alpha= | 2.5 | deg
Re: | 3000000 |  |  | Cd Min: | 0.14744 | at alpha= | 20 | deg
Mach: | 0.1 |  |  | Cl=0 at alpha= | -2.2745 | deg
|  |  |  | @ Cl=0.1, Cd= | 0.0057317
|  |  |  | @ Cl=0.4, Cd= | 0.0035276
|  |  |  | @ Cl=0.6, Cd= | 0.0056064
alpha (deg) | Cl | Cd | Cm | Cl/Cd
-11 | -0.8462 | 0.03041 | -0.0539 | -27.8264
-10.5 | -0.3985 | 0.08541 | -0.0596 | -4.6657
-10 | -0.4606 | 0.06962 | -0.0682 | -6.6159
-9.5 | -0.5001 | 0.06255 | -0.0659 | -7.9952
-9 | -0.5032 | 0.05635 | -0.0647 | -8.9299
-8.5 | -0.5074 | 0.04799 | -0.0622 | -10.573
-8 | -0.6143 | 0.01206 | -0.0425 | -50.937
-7.5 | -0.5604 | 0.01169 | -0.0424 | -47.9384
-7 | -0.5057 | 0.01158 | -0.0424 | -43.6701
-6.5 | -0.4522 | 0.01103 | -0.0423 | -40.9973
-6 | -0.3982 | 0.01045 | -0.0422 | -38.1053
-5.5 | -0.3429 | 0.01026 | -0.0423 | -33.4211
-5 | -0.2937 | 0.00851 | -0.0412 | -34.5123
-4.5 | -0.2426 | 0.00764 | -0.0404 | -31.7539
-4 | -0.188 | 0.00727 | -0.0404 | -25.8597
-3.5 | -0.1335 | 0.00696 | -0.0403 | -19.181
-3 | -0.079 | 0.00668 | -0.0402 | -11.8263
-2.5 | -0.0244 | 0.00632 | -0.0402 | -3.8608
-2 | 0.0297 | 0.00595 | -0.0399 | 4.9916
-1.5 | 0.0853 | 0.00579 | -0.0401 | 14.7323
-1 | 0.1408 | 0.00557 | -0.0403 | 25.2783
-0.5 | 0.1966 | 0.00542 | -0.0405 | 36.2731
0 | 0.2501 | 0.00509 | -0.0404 | 49.1356
0.5 | 0.2843 | 0.00312 | -0.0369 | 91.1218
1 | 0.3392 | 0.00318 | -0.0368 | 106.6667
1.5 | 0.3917 | 0.00346 | -0.0363 | 113.2081
2 | 0.4433 | 0.00388 | -0.0358 | 114.2526
2.5 | 0.4947 | 0.00426 | -0.0352 | 116.1268
3 | 0.5404 | 0.00498 | -0.0337 | 108.5141
3.5 | 0.5897 | 0.00549 | -0.0329 | 107.4135
4 | 0.6375 | 0.00603 | -0.0318 | 105.7214
4.5 | 0.6831 | 0.00669 | -0.0303 | 102.1076
5 | 0.7275 | 0.00743 | -0.0286 | 97.9139
5.5 | 0.7725 | 0.00812 | -0.027 | 95.1355
6 | 0.8197 | 0.00861 | -0.0258 | 95.2033
6.5 | 0.8677 | 0.00905 | -0.0247 | 95.8785
7 | 0.9141 | 0.00951 | -0.0233 | 96.1199
7.5 | 0.9595 | 0.00998 | -0.0218 | 96.1423
8 | 1.0041 | 0.01048 | -0.0201 | 95.8111
8.5 | 1.0429 | 0.011 | -0.0172 | 94.8091
9 | 1.0801 | 0.01152 | -0.0141 | 93.7587
10 | 1.1487 | 0.01277 | -0.007 | 89.953
10.5 | 1.1996 | 0.01379 | -0.0076 | 86.9906
11 | 1.244 | 0.01465 | -0.0068 | 84.9147
11.5 | 1.2752 | 0.01575 | -0.0035 | 80.9651
12 | 1.2983 | 0.01741 | 0.001 | 74.5721
12.5 | 1.3269 | 0.01869 | 0.0043 | 70.9952
13 | 1.3561 | 0.01989 | 0.0072 | 68.18
13.5 | 1.3811 | 0.02143 | 0.0106 | 64.447
14 | 1.4032 | 0.02319 | 0.014 | 60.5088
14.5 | 1.4213 | 0.02528 | 0.0175 | 56.2223
15 | 1.436 | 0.0277 | 0.0209 | 51.8412
15.5 | 1.4479 | 0.03046 | 0.024 | 47.5345
16 | 1.4436 | 0.03475 | 0.0276 | 41.5424
16.5 | 1.4104 | 0.04239 | 0.0309 | 33.272
17 | 1.43 | 0.04535 | 0.0311 | 31.5325
17.5 | 1.3472 | 0.06177 | 0.0282 | 21.8099
18 | 1.3331 | 0.07106 | 0.0243 | 18.7602
18.5 | 1.3168 | 0.08148 | 0.019 | 16.161
19 | 1.2751 | 0.0976 | 0.01 | 13.0645
19.5 | 1.2259 | 0.11649 | -0.0009 | 10.5237
20 | 1.1286 | 0.14744 | -0.0188 | 7.6546

## 61. Re 3M Mach 0.25 (1)
BIGFOIL.COM POLAR EXPORT
NACA67-410 a=0.0
NACA67-410 a=0.0 |  |  |  | Cl Max: | 1.076 | at alpha= | 8.5 | deg
JavaFoil+Calcfoil stall+Eppler ext transition |  |  |  | L/D Max: | 135.608 | at alpha= | 3 | deg
Re: | 3000000 |  |  | Cd Min: | 0.00369 | at alpha= | 0.5 | deg
Mach: | 0.25 |  |  | Cl=0 at alpha= | -1.9426 | deg
|  |  |  | @ Cl=0.1, Cd= | 0.005647
|  |  |  | @ Cl=0.4, Cd= | 0.10068
|  |  |  | @ Cl=0.6, Cd= | 0.10068
alpha (deg) | Cl | Cd | Cm | Cl/Cd
-13.5 | -0.066 | 0.0977 | -0.006 | -0.676
-13 | -0.063 | 0.09653 | -0.007 | -0.655
-12.5 | -0.12 | 0.09219 | -0.007 | -1.306
-12 | -0.198 | 0.08627 | -0.007 | -2.296
-11.5 | -0.256 | 0.08165 | -0.007 | -3.133
-11 | -0.306 | 0.07646 | -0.008 | -4.001
-10.5 | -0.349 | 0.07191 | -0.008 | -4.859
-10 | -0.377 | 0.06748 | -0.008 | -5.589
-9.5 | -0.398 | 0.06313 | -0.008 | -6.31
-9 | -0.413 | 0.0599 | -0.009 | -6.89
-8.5 | -0.42 | 0.0561 | -0.009 | -7.482
-8 | -0.419 | 0.05283 | -0.009 | -7.934
-7.5 | -0.411 | 0.04886 | -0.01 | -8.419
-7 | -0.397 | 0.04497 | -0.01 | -8.817
-6.5 | -0.375 | 0.04241 | -0.01 | -8.836
-6 | -0.348 | 0.03944 | -0.011 | -8.818
-5.5 | -0.316 | 0.03679 | -0.012 | -8.579
-5 | -0.28 | 0.03397 | -0.014 | -8.237
-4.5 | -0.295 | 0.00692 | -0.027 | -42.654
-4 | -0.241 | 0.00672 | -0.027 | -35.865
-3.5 | -0.184 | 0.00647 | -0.028 | -28.5
-3 | -0.126 | 0.00631 | -0.029 | -20.015
-2.5 | -0.067 | 0.00601 | -0.03 | -11.151
-2 | -0.007 | 0.00581 | -0.031 | -1.205
-1.5 | 0.054 | 0.00573 | -0.031 | 9.367
-1 | 0.115 | 0.00562 | -0.032 | 20.386
-0.5 | 0.176 | 0.00566 | -0.033 | 31.095
0 | 0.237 | 0.00573 | -0.034 | 41.377
0.5 | 0.298 | 0.00369 | -0.035 | 80.744
1 | 0.359 | 0.00401 | -0.036 | 89.436
1.5 | 0.42 | 0.00398 | -0.036 | 105.472
2 | 0.48 | 0.00422 | -0.037 | 113.783
2.5 | 0.54 | 0.00453 | -0.038 | 119.371
3 | 0.6 | 0.00442 | -0.039 | 135.608
3.5 | 0.659 | 0.00596 | -0.04 | 110.591
4 | 0.717 | 0.00645 | -0.041 | 111.116
4.5 | 0.773 | 0.00702 | -0.041 | 110.155
5 | 0.827 | 0.00917 | -0.042 | 90.214
5.5 | 0.879 | 0.00964 | -0.043 | 91.259
6 | 0.927 | 0.01024 | -0.044 | 90.522
6.5 | 0.971 | 0.01076 | -0.045 | 90.187
7 | 1.009 | 0.01142 | -0.046 | 88.379
7.5 | 1.041 | 0.01206 | -0.046 | 86.333
8 | 1.066 | 0.01277 | -0.047 | 83.524
8.5 | 1.076 | 0.0136 | -0.048 | 79.078
9 | 1.069 | 0.01453 | -0.049 | 73.556
9.5 | 1.047 | 0.0155 | -0.05 | 67.512
10 | 1.006 | 0.01702 | -0.05 | 59.089
10.5 | 0.939 | 0.02004 | -0.05 | 46.863
11 | 0.734 | 0.07439 | -0.025 | 9.871
11.5 | 0.671 | 0.07795 | -0.026 | 8.607
12 | 0.598 | 0.08325 | -0.026 | 7.182
12.5 | 0.518 | 0.08942 | -0.027 | 5.793
13 | 0.431 | 0.09617 | -0.026 | 4.486
13.5 | 0.339 | 0.10068 | -0.027 | 3.368

## 62. Re 3M Mach 0.25 (2)
BIGFOIL.COM POLAR EXPORT
NACA67-410 a=0.0
NACA67-410 a=0.0 |  |  |  | Cl Max: | 1.3178 | at alpha= | 13.5 | deg
XFOIL ncrit=9 |  |  |  | L/D Max: | 116.583 | at alpha= | 2.5 | deg
Re: | 3000000 |  |  | Cd Min: | 0.17819 | at alpha= | 18.5 | deg
Mach: | 0.25 |  |  | Cl=0 at alpha= | -99 | deg
|  |  |  | @ Cl=0.1, Cd= | 0.00517
|  |  |  | @ Cl=0.4, Cd= | 0.0035209
|  |  |  | @ Cl=0.6, Cd= | 0.0055541
alpha (deg) | Cl | Cd | Cm | Cl/Cd
0 | 0.2602 | 0.00517 | -0.042 | 50.3288
0.5 | 0.2936 | 0.00316 | -0.038 | 92.9114
1 | 0.3497 | 0.00323 | -0.0379 | 108.2663
1.5 | 0.4033 | 0.00354 | -0.0372 | 113.9266
2 | 0.4558 | 0.00396 | -0.0365 | 115.101
2.5 | 0.5083 | 0.00436 | -0.0358 | 116.5826
3 | 0.5545 | 0.00508 | -0.034 | 109.1535
3.5 | 0.6044 | 0.0056 | -0.0328 | 107.9286
4 | 0.6529 | 0.00619 | -0.0315 | 105.4766
4.5 | 0.6984 | 0.00688 | -0.0295 | 101.5116
5 | 0.7427 | 0.00766 | -0.0272 | 96.9582
5.5 | 0.7881 | 0.00837 | -0.0252 | 94.1577
6 | 0.8367 | 0.00881 | -0.0236 | 94.9716
6.5 | 0.8852 | 0.00927 | -0.022 | 95.4908
7 | 0.9317 | 0.00977 | -0.0199 | 95.3634
7.5 | 0.9737 | 0.0103 | -0.0169 | 94.534
8 | 1.0123 | 0.01089 | -0.0132 | 92.9568
8.5 | 1.052 | 0.01147 | -0.0098 | 91.7175
9 | 1.0873 | 0.01223 | -0.0056 | 88.9043
9.5 | 1.1239 | 0.01292 | -0.0017 | 86.9892
10.5 | 1.2208 | 0.01525 | 0.0001 | 80.0525
11 | 1.2497 | 0.01673 | 0.0045 | 74.6981
11.5 | 1.2696 | 0.01885 | 0.01 | 67.3528
12 | 1.2905 | 0.02094 | 0.015 | 61.6285
12.5 | 1.3077 | 0.02335 | 0.0199 | 56.0043
13 | 1.3173 | 0.0264 | 0.025 | 49.8977
13.5 | 1.3178 | 0.03029 | 0.03 | 43.5061
14 | 1.307 | 0.03541 | 0.0344 | 36.9105
14.5 | 1.2837 | 0.04234 | 0.0373 | 30.3188
15 | 1.2552 | 0.05108 | 0.0373 | 24.5732
15.5 | 1.2266 | 0.06149 | 0.0341 | 19.948
16 | 1.1783 | 0.07696 | 0.026 | 15.3106
16.5 | 1.1478 | 0.0915 | 0.0174 | 12.5443
17 | 1.0883 | 0.11317 | 0.0045 | 9.6165
17.5 | 1.0548 | 0.12996 | -0.0048 | 8.1163
18 | 0.9925 | 0.15377 | -0.0183 | 6.4544
18.5 | 0.9381 | 0.17819 | -0.0321 | 5.2646

## 63. Re 3M Mach 0.50 (1)
BIGFOIL.COM POLAR EXPORT
NACA67-410 a=0.0
NACA67-410 a=0.0 |  |  |  | Cl Max: | 1.159 | at alpha= | 20 | deg
JavaFoil+Calcfoil stall+Eppler ext transition |  |  |  | L/D Max: | 108.168 | at alpha= | 3.5 | deg
Re: | 3000000 |  |  | Cd Min: | 0.00368 | at alpha= | 0.5 | deg
Mach: | 0.5 |  |  | Cl=0 at alpha= | -1.9412 | deg
|  |  |  | @ Cl=0.1, Cd= | 0.0058782
|  |  |  | @ Cl=0.4, Cd= | 0.00454
|  |  |  | @ Cl=0.6, Cd= | 0.0056993
alpha (deg) | Cl | Cd | Cm | Cl/Cd
-20 | -0.966 | 0.16448 | -0.004 | -5.873
-19.5 | -0.94 | 0.15847 | -0.004 | -5.932
-19 | -0.914 | 0.15456 | -0.004 | -5.915
-18.5 | -0.888 | 0.15177 | -0.005 | -5.852
-18 | -0.863 | 0.14911 | -0.005 | -5.786
-17.5 | -0.835 | 0.14388 | -0.005 | -5.801
-17 | -0.808 | 0.13828 | -0.005 | -5.842
-16.5 | -0.782 | 0.1342 | -0.006 | -5.824
-16 | -0.755 | 0.12715 | -0.006 | -5.942
-15.5 | -0.729 | 0.12613 | -0.006 | -5.781
-15 | -0.703 | 0.11852 | -0.007 | -5.93
-14.5 | -0.676 | 0.11547 | -0.007 | -5.858
-14 | -0.648 | 0.10975 | -0.007 | -5.909
-13.5 | -0.622 | 0.10471 | -0.007 | -5.94
-13 | -0.595 | 0.10243 | -0.008 | -5.813
-12.5 | -0.569 | 0.09636 | -0.008 | -5.903
-12 | -0.542 | 0.0934 | -0.009 | -5.805
-11.5 | -0.516 | 0.09227 | -0.009 | -5.587
-11 | -0.489 | 0.08576 | -0.009 | -5.699
-10.5 | -0.461 | 0.07923 | -0.009 | -5.822
-10 | -0.434 | 0.06906 | -0.01 | -6.291
-9.5 | -0.408 | 0.0626 | -0.01 | -6.516
-9 | -0.381 | 0.05781 | -0.011 | -6.593
-8.5 | -0.354 | 0.05357 | -0.011 | -6.613
-8 | -0.328 | 0.04995 | -0.012 | -6.558
-7.5 | -0.3 | 0.05713 | -0.011 | -5.248
-7 | -0.273 | 0.04946 | -0.011 | -5.518
-6.5 | -0.246 | 0.04481 | -0.012 | -5.492
-6 | -0.219 | 0.04127 | -0.013 | -5.312
-5.5 | -0.193 | 0.03799 | -0.014 | -5.068
-5 | -0.236 | 0.038 | -0.013 | -6.208
-4.5 | -0.24 | 0.03586 | -0.012 | -6.693
-4 | -0.205 | 0.03296 | -0.013 | -6.208
-3.5 | -0.161 | 0.03013 | -0.016 | -5.351
-3 | -0.138 | 0.00597 | -0.032 | -23.158
-2.5 | -0.074 | 0.00625 | -0.033 | -11.85
-2 | -0.008 | 0.00607 | -0.034 | -1.282
-1.5 | 0.06 | 0.00589 | -0.035 | 10.131
-1 | 0.128 | 0.00587 | -0.036 | 21.793
-0.5 | 0.196 | 0.00587 | -0.037 | 33.449
0 | 0.265 | 0.0057 | -0.038 | 46.446
0.5 | 0.333 | 0.00368 | -0.039 | 90.363
1 | 0.4 | 0.00454 | -0.04 | 88.147
1.5 | 0.468 | 0.00486 | -0.041 | 96.28
2 | 0.535 | 0.00535 | -0.042 | 99.974
2.5 | 0.602 | 0.00571 | -0.042 | 105.373
3 | 0.667 | 0.00617 | -0.043 | 108.1
3.5 | 0.732 | 0.00677 | -0.044 | 108.168
4 | 0.795 | 0.00738 | -0.045 | 107.731
4.5 | 0.854 | 0.00989 | -0.046 | 86.4
5 | 0.912 | 0.01051 | -0.047 | 86.762
5.5 | 0.961 | 0.01133 | -0.048 | 84.765
6 | 0.997 | 0.01207 | -0.049 | 82.637
6.5 | 1.012 | 0.01315 | -0.05 | 76.951
7 | 0.982 | 0.01428 | -0.051 | 68.773
7.5 | 0.617 | 0.0155 | -0.051 | 39.83
8 | 0.531 | 0.05726 | -0.022 | 9.276
8.5 | 0.562 | 0.0548 | -0.03 | 10.264
9 | 0.585 | 0.06261 | -0.026 | 9.341
9.5 | 0.611 | 0.07086 | -0.025 | 8.616
10 | 0.638 | 0.06658 | -0.027 | 9.576
10.5 | 0.663 | 0.07584 | -0.027 | 8.747
11 | 0.69 | 0.0883 | -0.028 | 7.81
11.5 | 0.716 | 0.09348 | -0.029 | 7.658
12 | 0.742 | 0.09402 | -0.029 | 7.889
12.5 | 0.768 | 0.10027 | -0.03 | 7.655
13 | 0.796 | 0.10465 | -0.033 | 7.603
13.5 | 0.821 | 0.10842 | -0.033 | 7.571
14 | 0.846 | 0.11397 | -0.033 | 7.426
14.5 | 0.873 | 0.11766 | -0.034 | 7.417
15 | 0.901 | 0.1241 | -0.037 | 7.262
15.5 | 0.925 | 0.12311 | -0.037 | 7.515
16 | 0.951 | 0.13065 | -0.037 | 7.279
16.5 | 0.977 | 0.13468 | -0.038 | 7.255
17 | 1.007 | 0.14136 | -0.041 | 7.122
17.5 | 1.03 | 0.14252 | -0.041 | 7.225
18 | 1.055 | 0.14628 | -0.042 | 7.215
18.5 | 1.082 | 0.15313 | -0.043 | 7.068
19 | 1.112 | 0.1602 | -0.046 | 6.941
19.5 | 1.133 | 0.16282 | -0.045 | 6.962
20 | 1.159 | 0.16653 | -0.046 | 6.959

## 64. Re 3M Mach 0.50 (2)
BIGFOIL.COM POLAR EXPORT
NACA67-410 a=0.0
NACA67-410 a=0.0 |  |  |  | Cl Max: | 1.0729 | at alpha= | 9.5 | deg
XFOIL ncrit=9 |  |  |  | L/D Max: | 117.929 | at alpha= | 2.5 | deg
Re: | 3000000 |  |  | Cd Min: | 0.25438 | at alpha= | -20 | deg
Mach: | 0.5 |  |  | Cl=0 at alpha= | -2.4083 | deg
|  |  |  | @ Cl=0.1, Cd= | 0.0060824
|  |  |  | @ Cl=0.4, Cd= | 0.0035285
|  |  |  | @ Cl=0.6, Cd= | 0.005354
alpha (deg) | Cl | Cd | Cm | Cl/Cd
-20 | -0.6785 | 0.25438 | 0.0238 | -2.6673
-19.5 | -0.6567 | 0.24649 | 0.0188 | -2.6642
-19 | -0.6339 | 0.23816 | 0.014 | -2.6617
-18.5 | -0.6119 | 0.2301 | 0.0091 | -2.6593
-18 | -0.5902 | 0.22215 | 0.0043 | -2.6568
-17.5 | -0.5687 | 0.21413 | -0.0004 | -2.6559
-17 | -0.5474 | 0.20628 | -0.0051 | -2.6537
-16 | -0.4949 | 0.1891 | -0.0179 | -2.6171
-15.5 | -0.4766 | 0.18156 | -0.0219 | -2.625
-15 | -0.4572 | 0.17372 | -0.0256 | -2.6318
-14.5 | -0.4392 | 0.16662 | -0.0295 | -2.6359
-14 | -0.4199 | 0.15849 | -0.0335 | -2.6494
-13.5 | -0.4035 | 0.15069 | -0.0375 | -2.6777
-13 | -0.3859 | 0.14234 | -0.0416 | -2.7111
-12.5 | -0.3701 | 0.13467 | -0.0456 | -2.7482
-12 | -0.355 | 0.12673 | -0.0495 | -2.8012
-11.5 | -0.3401 | 0.11897 | -0.0535 | -2.8587
-11 | -0.3275 | 0.11092 | -0.0575 | -2.9526
-10 | -0.306 | 0.09538 | -0.0651 | -3.2082
-9.5 | -0.3015 | 0.08677 | -0.0691 | -3.4747
-9 | -0.2893 | 0.08075 | -0.0723 | -3.5827
-8.5 | -0.2836 | 0.07357 | -0.076 | -3.8548
-8 | -0.2865 | 0.06587 | -0.0806 | -4.3495
-7.5 | -0.3004 | 0.05875 | -0.0841 | -5.1132
-7 | -0.3212 | 0.05248 | -0.0815 | -6.1204
-6.5 | -0.3266 | 0.04505 | -0.0793 | -7.2497
-6 | -0.3164 | 0.03813 | -0.0761 | -8.2979
-5.5 | -0.2949 | 0.03238 | -0.0724 | -9.1075
-5 | -0.2662 | 0.02655 | -0.0678 | -10.0264
-4.5 | -0.2373 | 0.01921 | -0.0617 | -12.3529
-4 | -0.1975 | 0.01214 | -0.0567 | -16.2685
-3.5 | -0.1357 | 0.00922 | -0.055 | -14.718
-3 | -0.0729 | 0.00773 | -0.0535 | -9.4308
-2.5 | -0.0112 | 0.00699 | -0.052 | -1.6023
-2 | 0.0499 | 0.00641 | -0.0507 | 7.7847
-1.5 | 0.1126 | 0.006 | -0.0499 | 18.7667
-1 | 0.1767 | 0.00578 | -0.0495 | 30.5709
-0.5 | 0.2406 | 0.00559 | -0.0493 | 43.0411
0 | 0.3047 | 0.00543 | -0.0492 | 56.1142
0.5 | 0.3345 | 0.00334 | -0.0431 | 100.1497
1 | 0.3943 | 0.00349 | -0.042 | 112.9799
1.5 | 0.452 | 0.00388 | -0.0406 | 116.4948
2 | 0.5076 | 0.00434 | -0.0387 | 116.9585
2.5 | 0.5637 | 0.00478 | -0.037 | 117.9289
3 | 0.6105 | 0.00552 | -0.0335 | 110.5978
3.5 | 0.6603 | 0.0061 | -0.0304 | 108.2459
4 | 0.7057 | 0.00683 | -0.0264 | 103.3236
5 | 0.7783 | 0.00854 | -0.0145 | 91.1358
5.5 | 0.8231 | 0.0093 | -0.0099 | 88.5054
6 | 0.8718 | 0.00991 | -0.0058 | 87.9717
6.5 | 0.9204 | 0.01063 | -0.0015 | 86.5851
7 | 0.9665 | 0.01144 | 0.0034 | 84.4843
7.5 | 1.0117 | 0.01239 | 0.0088 | 81.6546
8 | 1.0499 | 0.01372 | 0.0153 | 76.5233
8.5 | 1.0694 | 0.01597 | 0.0244 | 66.9631
9.5 | 1.0729 | 0.02739 | 0.038 | 39.1712
10 | 1.0434 | 0.03447 | 0.0446 | 30.2698
10.5 | 1.0058 | 0.04308 | 0.0476 | 23.3473
11 | 0.9724 | 0.05296 | 0.0458 | 18.361
11.5 | 0.9398 | 0.06508 | 0.0395 | 14.4407
12 | 0.9106 | 0.07917 | 0.0301 | 11.5018
12.5 | 0.8857 | 0.09416 | 0.0207 | 9.4063
13 | 0.8607 | 0.10914 | 0.0125 | 7.8862
13.5 | 0.842 | 0.12323 | 0.0043 | 6.8328
14 | 0.8259 | 0.13748 | -0.0038 | 6.0074
14.5 | 0.8156 | 0.1515 | -0.0117 | 5.3835

## 65. Re 4M Mach 0.00 (1)
BIGFOIL.COM POLAR EXPORT
NACA67-410 a=0.0
NACA67-410 a=0.0 |  |  |  | Cl Max: | 1.1 | at alpha= | 9.5 | deg
JavaFoil+Calcfoil stall+Eppler ext transition |  |  |  | L/D Max: | 137.134 | at alpha= | 4 | deg
Re: | 4000000 |  |  | Cd Min: | 0.00392 | at alpha= | 0.5 | deg
Mach: | 0 |  |  | Cl=0 at alpha= | -1.9407 | deg
|  |  |  | @ Cl=0.1, Cd= | 0.0055681
|  |  |  | @ Cl=0.4, Cd= | 0.0043721
|  |  |  | @ Cl=0.6, Cd= | 0.0049111
alpha (deg) | Cl | Cd | Cm | Cl/Cd
-15.5 | -0.342 | 0.11783 | -0.005 | -2.904
-15 | -0.36 | 0.11184 | -0.005 | -3.223
-14.5 | -0.379 | 0.10554 | -0.005 | -3.591
-14 | -0.398 | 0.10033 | -0.006 | -3.966
-13.5 | -0.416 | 0.09635 | -0.006 | -4.323
-13 | -0.434 | 0.09065 | -0.006 | -4.792
-12.5 | -0.451 | 0.0866 | -0.007 | -5.213
-12 | -0.467 | 0.08233 | -0.007 | -5.673
-11.5 | -0.481 | 0.07798 | -0.007 | -6.165
-11 | -0.492 | 0.07292 | -0.007 | -6.743
-10.5 | -0.499 | 0.06838 | -0.008 | -7.304
-10 | -0.498 | 0.06436 | -0.008 | -7.741
-9.5 | -0.494 | 0.06044 | -0.008 | -8.165
-9 | -0.485 | 0.05639 | -0.009 | -8.602
-8.5 | -0.473 | 0.05233 | -0.009 | -9.03
-8 | -0.456 | 0.049 | -0.01 | -9.307
-7.5 | -0.435 | 0.04577 | -0.01 | -9.512
-7 | -0.41 | 0.04264 | -0.011 | -9.621
-6.5 | -0.381 | 0.0402 | -0.011 | -9.489
-6 | -0.432 | 0.00705 | -0.023 | -61.285
-5.5 | -0.388 | 0.00695 | -0.024 | -55.769
-5 | -0.34 | 0.00672 | -0.025 | -50.567
-4.5 | -0.289 | 0.00655 | -0.026 | -44.123
-4 | -0.235 | 0.00626 | -0.026 | -37.551
-3.5 | -0.179 | 0.00609 | -0.027 | -29.459
-3 | -0.123 | 0.00597 | -0.028 | -20.551
-2.5 | -0.065 | 0.00585 | -0.029 | -11.134
-2 | -0.007 | 0.00575 | -0.03 | -1.183
-1.5 | 0.052 | 0.00556 | -0.03 | 9.345
-1 | 0.111 | 0.00557 | -0.031 | 19.928
-0.5 | 0.17 | 0.0056 | -0.032 | 30.403
0 | 0.23 | 0.00565 | -0.033 | 40.673
0.5 | 0.289 | 0.00392 | -0.034 | 73.611
1 | 0.348 | 0.00413 | -0.034 | 84.251
1.5 | 0.406 | 0.0044 | -0.035 | 92.474
2 | 0.465 | 0.00467 | -0.036 | 99.653
2.5 | 0.524 | 0.00456 | -0.037 | 114.714
3 | 0.582 | 0.00481 | -0.038 | 120.817
3.5 | 0.639 | 0.00513 | -0.039 | 124.499
4 | 0.696 | 0.00507 | -0.039 | 137.134
4.5 | 0.751 | 0.00682 | -0.04 | 110.14
5 | 0.804 | 0.00844 | -0.041 | 95.29
5.5 | 0.856 | 0.0088 | -0.042 | 97.291
6 | 0.904 | 0.00928 | -0.043 | 97.499
6.5 | 0.95 | 0.00979 | -0.043 | 96.988
7 | 0.991 | 0.01031 | -0.044 | 96.161
7.5 | 1.029 | 0.01082 | -0.045 | 95.062
8 | 1.061 | 0.01141 | -0.046 | 93.009
8.5 | 1.084 | 0.01205 | -0.047 | 89.894
9 | 1.096 | 0.01272 | -0.047 | 86.156
9.5 | 1.1 | 0.01342 | -0.048 | 81.956
10 | 1.095 | 0.01429 | -0.049 | 76.646
10.5 | 1.082 | 0.0152 | -0.05 | 71.188
11 | 1.061 | 0.01608 | -0.05 | 65.976
11.5 | 1.032 | 0.0173 | -0.051 | 59.643
12 | 0.977 | 0.02222 | -0.05 | 43.991
12.5 | 0.806 | 0.07739 | -0.032 | 10.415
13 | 0.772 | 0.08238 | -0.032 | 9.369
13.5 | 0.73 | 0.09354 | -0.028 | 7.806
14 | 0.697 | 0.09508 | -0.031 | 7.329
14.5 | 0.659 | 0.10235 | -0.03 | 6.435

## 66. Re 4M Mach 0.00 (2)
BIGFOIL.COM POLAR EXPORT
NACA67-410 a=0.0
NACA67-410 a=0.0 |  |  |  | Cl Max: | 1.5127 | at alpha= | 17.5 | deg
XFOIL ncrit=9 |  |  |  | L/D Max: | 113.86 | at alpha= | 2 | deg
Re: | 4000000 |  |  | Cd Min: | 0.08705 | at alpha= | 20 | deg
Mach: | 0 |  |  | Cl=0 at alpha= | -2.2428 | deg
|  |  |  | @ Cl=0.1, Cd= | 0.0053525
|  |  |  | @ Cl=0.4, Cd= | 0.0035952
|  |  |  | @ Cl=0.6, Cd= | 0.0055637
alpha (deg) | Cl | Cd | Cm | Cl/Cd
-14 | -1.1608 | 0.02455 | -0.0524 | -47.2831
-13.5 | -1.1369 | 0.02124 | -0.0491 | -53.5264
-13 | -1.1017 | 0.0192 | -0.0468 | -57.3802
-12.5 | -1.0602 | 0.0178 | -0.0453 | -59.5618
-12 | -1.0154 | 0.01679 | -0.0442 | -60.4765
-11.5 | -0.9711 | 0.01544 | -0.043 | -62.8951
-11 | -0.9268 | 0.0139 | -0.0418 | -66.6763
-10.5 | -0.8771 | 0.01324 | -0.0412 | -66.2462
-10 | -0.8262 | 0.0127 | -0.0409 | -65.0551
-9.5 | -0.774 | 0.0123 | -0.0407 | -62.9268
-9 | -0.7219 | 0.01185 | -0.0405 | -60.9198
-8.5 | -0.6694 | 0.01143 | -0.0403 | -58.5652
-8 | -0.6198 | 0.0103 | -0.0397 | -60.1748
-7.5 | -0.5677 | 0.00959 | -0.0394 | -59.1971
-7 | -0.513 | 0.00938 | -0.0396 | -54.6908
-6.5 | -0.4589 | 0.00907 | -0.0397 | -50.5954
-6 | -0.4056 | 0.0086 | -0.0395 | -47.1628
-5.5 | -0.3514 | 0.00822 | -0.0396 | -42.7494
-5 | -0.2979 | 0.00771 | -0.0394 | -38.6381
-4.5 | -0.2436 | 0.00738 | -0.0394 | -33.0081
-4 | -0.1931 | 0.00659 | -0.0386 | -29.302
-3.5 | -0.1381 | 0.00632 | -0.0388 | -21.8513
-3 | -0.0834 | 0.00605 | -0.0388 | -13.7851
-2.5 | -0.0285 | 0.00584 | -0.0389 | -4.8801
-2 | 0.0269 | 0.00558 | -0.0391 | 4.8208
-1.5 | 0.0822 | 0.00541 | -0.0393 | 15.1941
-1 | 0.1379 | 0.00523 | -0.0395 | 26.3671
-0.5 | 0.1936 | 0.00511 | -0.0398 | 37.8865
0.5 | 0.2828 | 0.003 | -0.0367 | 94.2667
1 | 0.3353 | 0.00317 | -0.0363 | 105.7729
1.5 | 0.3873 | 0.00351 | -0.0359 | 110.3419
2 | 0.4395 | 0.00386 | -0.0355 | 113.8601
2.5 | 0.4895 | 0.00434 | -0.0349 | 112.788
3 | 0.5379 | 0.00494 | -0.0339 | 108.8866
3.5 | 0.587 | 0.00543 | -0.0331 | 108.1031
4 | 0.6356 | 0.00593 | -0.0323 | 107.1838
4.5 | 0.6828 | 0.00654 | -0.0312 | 104.4037
5 | 0.7288 | 0.0072 | -0.0299 | 101.2222
5.5 | 0.776 | 0.00774 | -0.0287 | 100.2584
6 | 0.8252 | 0.00815 | -0.028 | 101.2515
6.5 | 0.8742 | 0.00853 | -0.0272 | 102.4853
7 | 0.9217 | 0.00895 | -0.0262 | 102.9832
7.5 | 0.9684 | 0.00942 | -0.0251 | 102.8025
8 | 1.0132 | 0.0099 | -0.0236 | 102.3434
8.5 | 1.0582 | 0.01035 | -0.0221 | 102.2415
9 | 1.0987 | 0.0109 | -0.0198 | 100.7982
9.5 | 1.1357 | 0.01138 | -0.0168 | 99.7979
10 | 1.169 | 0.012 | -0.0132 | 97.4167
10.5 | 1.2021 | 0.01262 | -0.0096 | 95.2536
12 | 1.3215 | 0.01542 | -0.0051 | 85.7004
12.5 | 1.353 | 0.01641 | -0.0022 | 82.4497
13 | 1.383 | 0.01747 | 0.0008 | 79.1643
13.5 | 1.4112 | 0.01868 | 0.0039 | 75.546
14 | 1.4364 | 0.02009 | 0.0071 | 71.4983
14.5 | 1.4573 | 0.0218 | 0.0107 | 66.8486
15 | 1.4774 | 0.02361 | 0.0139 | 62.5752
15.5 | 1.4795 | 0.02685 | 0.0187 | 55.1024
16 | 1.4887 | 0.02969 | 0.0221 | 50.1415
16.5 | 1.5035 | 0.0322 | 0.0244 | 46.6925
17 | 1.4904 | 0.03741 | 0.0278 | 39.8396
17.5 | 1.5127 | 0.03974 | 0.0284 | 38.0649
18 | 1.5049 | 0.04538 | 0.0294 | 33.1622
18.5 | 1.4865 | 0.05301 | 0.0289 | 28.0419
19 | 1.4812 | 0.05978 | 0.0271 | 24.7775
19.5 | 1.4586 | 0.06976 | 0.0234 | 20.9088
20 | 1.3996 | 0.08705 | 0.0149 | 16.0781

## 67. Re 4M Mach 0.10 (1)
BIGFOIL.COM POLAR EXPORT
NACA67-410 a=0.0
NACA67-410 a=0.0 |  |  |  | Cl Max: | 1.095 | at alpha= | 9.5 | deg
JavaFoil+Calcfoil stall+Eppler ext transition |  |  |  | L/D Max: | 124.036 | at alpha= | 3.5 | deg
Re: | 4000000 |  |  | Cd Min: | 0.00395 | at alpha= | 0.5 | deg
Mach: | 0.1 |  |  | Cl=0 at alpha= | -1.9407 | deg
|  |  |  | @ Cl=0.1, Cd= | 0.005598
|  |  |  | @ Cl=0.4, Cd= | 0.0043395
|  |  |  | @ Cl=0.6, Cd= | 0.0049483
alpha (deg) | Cl | Cd | Cm | Cl/Cd
-15 | -0.318 | 0.1139 | -0.005 | -2.794
-14.5 | -0.339 | 0.10754 | -0.006 | -3.154
-14 | -0.36 | 0.10195 | -0.006 | -3.535
-13.5 | -0.382 | 0.09633 | -0.006 | -3.963
-13 | -0.403 | 0.09219 | -0.006 | -4.368
-12.5 | -0.423 | 0.08664 | -0.007 | -4.881
-12 | -0.442 | 0.08199 | -0.007 | -5.389
-11.5 | -0.459 | 0.07804 | -0.007 | -5.88
-11 | -0.473 | 0.07391 | -0.007 | -6.404
-10.5 | -0.484 | 0.06893 | -0.008 | -7.027
-10 | -0.486 | 0.06463 | -0.008 | -7.52
-9.5 | -0.484 | 0.06034 | -0.008 | -8.018
-9 | -0.478 | 0.05687 | -0.009 | -8.397
-8.5 | -0.467 | 0.05308 | -0.009 | -8.799
-8 | -0.452 | 0.04945 | -0.01 | -9.146
-7.5 | -0.433 | 0.04622 | -0.01 | -9.369
-7 | -0.409 | 0.04296 | -0.011 | -9.518
-6.5 | -0.381 | 0.04041 | -0.011 | -9.427
-6 | -0.352 | 0.03623 | -0.013 | -9.703
-5.5 | -0.389 | 0.00693 | -0.024 | -56.056
-5 | -0.341 | 0.00678 | -0.025 | -50.279
-4.5 | -0.29 | 0.00656 | -0.026 | -44.234
-4 | -0.236 | 0.00632 | -0.027 | -37.298
-3.5 | -0.18 | 0.00607 | -0.027 | -29.685
-3 | -0.123 | 0.00595 | -0.028 | -20.715
-2.5 | -0.065 | 0.00583 | -0.029 | -11.226
-2 | -0.007 | 0.00573 | -0.03 | -1.193
-1.5 | 0.052 | 0.00559 | -0.031 | 9.342
-1 | 0.112 | 0.0056 | -0.031 | 19.936
-0.5 | 0.171 | 0.00561 | -0.032 | 30.522
0 | 0.231 | 0.00569 | -0.033 | 40.553
0.5 | 0.29 | 0.00395 | -0.034 | 73.533
1 | 0.349 | 0.00411 | -0.035 | 84.946
1.5 | 0.409 | 0.00438 | -0.035 | 93.22
2 | 0.468 | 0.00434 | -0.036 | 107.607
2.5 | 0.526 | 0.00455 | -0.037 | 115.631
3 | 0.584 | 0.00486 | -0.038 | 120.145
3.5 | 0.642 | 0.00518 | -0.039 | 124.036
4 | 0.699 | 0.00635 | -0.04 | 110.162
4.5 | 0.754 | 0.00675 | -0.04 | 111.838
5 | 0.808 | 0.00847 | -0.041 | 95.37
5.5 | 0.86 | 0.00888 | -0.042 | 96.795
6 | 0.908 | 0.00934 | -0.043 | 97.264
6.5 | 0.953 | 0.00984 | -0.044 | 96.844
7 | 0.994 | 0.01037 | -0.044 | 95.895
7.5 | 1.031 | 0.01098 | -0.045 | 93.857
8 | 1.063 | 0.01152 | -0.046 | 92.305
8.5 | 1.084 | 0.01218 | -0.047 | 88.97
9 | 1.094 | 0.01286 | -0.048 | 85.044
9.5 | 1.095 | 0.01362 | -0.048 | 80.398
10 | 1.087 | 0.01448 | -0.049 | 75.03
10.5 | 1.069 | 0.01548 | -0.05 | 69.041
11 | 1.043 | 0.01639 | -0.051 | 63.621
11.5 | 1.008 | 0.01777 | -0.051 | 56.72
12 | 0.955 | 0.02144 | -0.051 | 44.528
12.5 | 0.77 | 0.08282 | -0.028 | 9.301
13 | 0.732 | 0.08883 | -0.028 | 8.241
13.5 | 0.693 | 0.09403 | -0.028 | 7.366
14 | 0.653 | 0.09736 | -0.03 | 6.709
14.5 | 0.612 | 0.10411 | -0.03 | 5.882

## 68. Re 4M Mach 0.10 (2)
BIGFOIL.COM POLAR EXPORT
NACA67-410 a=0.0
NACA67-410 a=0.0 |  |  |  | Cl Max: | 1.4798 | at alpha= | 16.5 | deg
XFOIL ncrit=9 |  |  |  | L/D Max: | 113.866 | at alpha= | 2 | deg
Re: | 4000000 |  |  | Cd Min: | 0.11766 | at alpha= | 20 | deg
Mach: | 0.1 |  |  | Cl=0 at alpha= | -2.246 | deg
|  |  |  | @ Cl=0.1, Cd= | 0.0053584
|  |  |  | @ Cl=0.4, Cd= | 0.0035928
|  |  |  | @ Cl=0.6, Cd= | 0.0055553
alpha (deg) | Cl | Cd | Cm | Cl/Cd
-12.5 | -1.0499 | 0.02144 | -0.0502 | -48.9692
-12 | -1.0154 | 0.0188 | -0.0477 | -54.0106
-11.5 | -0.9729 | 0.01709 | -0.046 | -56.928
-11 | -0.9274 | 0.01571 | -0.0447 | -59.0325
-10.5 | -0.8837 | 0.01382 | -0.0431 | -63.9436
-10 | -0.8321 | 0.01321 | -0.0426 | -62.9902
-9.5 | -0.7794 | 0.01276 | -0.0422 | -61.0815
-9 | -0.7269 | 0.01222 | -0.0418 | -59.4845
-8.5 | -0.674 | 0.01173 | -0.0415 | -57.4595
-8 | -0.6202 | 0.01139 | -0.0413 | -54.4513
-7.5 | -0.5713 | 0.00977 | -0.0404 | -58.4749
-7 | -0.5161 | 0.00955 | -0.0404 | -54.0419
-6.5 | -0.4613 | 0.00927 | -0.0405 | -49.7627
-5.5 | -0.3529 | 0.00836 | -0.0402 | -42.2129
-5 | -0.2991 | 0.0078 | -0.04 | -38.3462
-4.5 | -0.2446 | 0.00744 | -0.0399 | -32.8763
-4 | -0.1939 | 0.00662 | -0.0391 | -29.29
-3.5 | -0.1385 | 0.00634 | -0.0392 | -21.8454
-3 | -0.0835 | 0.00607 | -0.0392 | -13.7562
-2.5 | -0.0283 | 0.00585 | -0.0392 | -4.8376
-2 | 0.0274 | 0.00559 | -0.0394 | 4.9016
-1.5 | 0.083 | 0.00541 | -0.0396 | 15.342
-1 | 0.139 | 0.00524 | -0.0398 | 26.5267
-0.5 | 0.195 | 0.00511 | -0.0401 | 38.1605
0 | 0.2502 | 0.00494 | -0.0403 | 50.6478
0.5 | 0.2845 | 0.00301 | -0.0369 | 94.5183
1 | 0.3372 | 0.00318 | -0.0365 | 106.0377
1.5 | 0.3894 | 0.00352 | -0.036 | 110.625
2 | 0.4418 | 0.00388 | -0.0357 | 113.866
2.5 | 0.492 | 0.00435 | -0.035 | 113.1034
3 | 0.5405 | 0.00495 | -0.034 | 109.1919
3.5 | 0.5897 | 0.00545 | -0.0332 | 108.2018
4 | 0.6386 | 0.00595 | -0.0323 | 107.3277
4.5 | 0.6859 | 0.00657 | -0.0311 | 104.3988
5 | 0.732 | 0.00723 | -0.0297 | 101.2448
5.5 | 0.7794 | 0.00777 | -0.0285 | 100.3089
6 | 0.8286 | 0.00819 | -0.0277 | 101.1722
6.5 | 0.8778 | 0.00858 | -0.0268 | 102.3077
7 | 0.9254 | 0.009 | -0.0257 | 102.8222
7.5 | 0.9724 | 0.00947 | -0.0244 | 102.6822
8 | 1.0169 | 0.00998 | -0.0227 | 101.8938
8.5 | 1.0619 | 0.01043 | -0.0212 | 101.8121
9 | 1.1001 | 0.011 | -0.0182 | 100.0091
9.5 | 1.1375 | 0.01149 | -0.0151 | 98.9991
10 | 1.1697 | 0.01221 | -0.0112 | 95.7985
10.5 | 1.2042 | 0.01279 | -0.0078 | 94.1517
11 | 1.2495 | 0.01381 | -0.0072 | 90.4779
12.5 | 1.3544 | 0.01688 | 0.0004 | 80.237
13 | 1.3836 | 0.01805 | 0.0036 | 76.6537
13.5 | 1.4107 | 0.01938 | 0.0069 | 72.7915
14 | 1.4339 | 0.02099 | 0.0104 | 68.3135
14.5 | 1.447 | 0.02337 | 0.0149 | 61.917
15 | 1.4552 | 0.02618 | 0.0193 | 55.5844
15.5 | 1.469 | 0.02869 | 0.0226 | 51.2025
16 | 1.4733 | 0.03209 | 0.026 | 45.9115
16.5 | 1.4798 | 0.03557 | 0.0285 | 41.6025
17 | 1.461 | 0.04187 | 0.031 | 34.8937
17.5 | 1.4713 | 0.04583 | 0.0313 | 32.1034
18 | 1.4542 | 0.05348 | 0.0307 | 27.1915
18.5 | 1.4206 | 0.06443 | 0.0274 | 22.0487
19 | 1.4054 | 0.0739 | 0.0232 | 19.0176
19.5 | 1.3613 | 0.08925 | 0.0151 | 15.2527
20 | 1.2608 | 0.11766 | -0.0015 | 10.7156

## 69. Re 4M Mach 0.25 (1)
BIGFOIL.COM POLAR EXPORT
NACA67-410 a=0.0
NACA67-410 a=0.0 |  |  |  | Cl Max: | 1.077 | at alpha= | 8.5 | deg
JavaFoil+Calcfoil stall+Eppler ext transition |  |  |  | L/D Max: | 124.724 | at alpha= | 3 | deg
Re: | 4000000 |  |  | Cd Min: | 0.00396 | at alpha= | 0.5 | deg
Mach: | 0.25 |  |  | Cl=0 at alpha= | -1.9426 | deg
|  |  |  | @ Cl=0.1, Cd= | 0.0056398
|  |  |  | @ Cl=0.4, Cd= | 0.09863
|  |  |  | @ Cl=0.6, Cd= | 0.09863
alpha (deg) | Cl | Cd | Cm | Cl/Cd
-13.5 | -0.066 | 0.09588 | -0.006 | -0.689
-13 | -0.063 | 0.09409 | -0.007 | -0.672
-12.5 | -0.12 | 0.08984 | -0.007 | -1.341
-12 | -0.198 | 0.08532 | -0.007 | -2.323
-11.5 | -0.256 | 0.07909 | -0.007 | -3.236
-11 | -0.306 | 0.07505 | -0.008 | -4.078
-10.5 | -0.35 | 0.07011 | -0.008 | -4.986
-10 | -0.377 | 0.06549 | -0.008 | -5.761
-9.5 | -0.399 | 0.06223 | -0.009 | -6.406
-9 | -0.413 | 0.05846 | -0.009 | -7.064
-8.5 | -0.42 | 0.05514 | -0.009 | -7.617
-8 | -0.419 | 0.05206 | -0.009 | -8.057
-7.5 | -0.412 | 0.0477 | -0.01 | -8.63
-7 | -0.397 | 0.04428 | -0.011 | -8.966
-6.5 | -0.375 | 0.04164 | -0.011 | -9.01
-6 | -0.349 | 0.03836 | -0.012 | -9.088
-5.5 | -0.317 | 0.03536 | -0.013 | -8.968
-5 | -0.346 | 0.00687 | -0.026 | -50.328
-4.5 | -0.295 | 0.00659 | -0.027 | -44.85
-4 | -0.241 | 0.00636 | -0.027 | -37.898
-3.5 | -0.184 | 0.00619 | -0.028 | -29.776
-3 | -0.126 | 0.00606 | -0.029 | -20.829
-2.5 | -0.067 | 0.00587 | -0.03 | -11.42
-2 | -0.007 | 0.00561 | -0.031 | -1.248
-1.5 | 0.054 | 0.00567 | -0.031 | 9.467
-1 | 0.115 | 0.00563 | -0.032 | 20.352
-0.5 | 0.176 | 0.00564 | -0.033 | 31.203
0 | 0.237 | 0.00573 | -0.034 | 41.354
0.5 | 0.298 | 0.00396 | -0.035 | 75.226
1 | 0.359 | 0.00418 | -0.036 | 85.947
1.5 | 0.42 | 0.00404 | -0.036 | 103.88
2 | 0.48 | 0.00443 | -0.037 | 108.371
2.5 | 0.54 | 0.00463 | -0.038 | 116.59
3 | 0.6 | 0.00481 | -0.039 | 124.724
3.5 | 0.659 | 0.00598 | -0.04 | 110.179
4 | 0.717 | 0.00642 | -0.041 | 111.696
4.5 | 0.774 | 0.00698 | -0.041 | 110.914
5 | 0.828 | 0.00872 | -0.042 | 94.975
5.5 | 0.88 | 0.00915 | -0.043 | 96.222
6 | 0.928 | 0.00973 | -0.044 | 95.333
6.5 | 0.972 | 0.01024 | -0.045 | 94.873
7 | 1.01 | 0.01084 | -0.046 | 93.159
7.5 | 1.043 | 0.01145 | -0.046 | 91.019
8 | 1.068 | 0.01213 | -0.047 | 88.036
8.5 | 1.077 | 0.01291 | -0.048 | 83.451
9 | 1.07 | 0.01378 | -0.049 | 77.675
9.5 | 1.048 | 0.0147 | -0.05 | 71.294
10 | 1.009 | 0.01603 | -0.05 | 62.931
10.5 | 0.952 | 0.01761 | -0.051 | 54.063
11 | 0.736 | 0.07257 | -0.027 | 10.145
11.5 | 0.674 | 0.0747 | -0.029 | 9.025
12 | 0.599 | 0.08139 | -0.028 | 7.36
12.5 | 0.519 | 0.08661 | -0.028 | 5.992
13 | 0.432 | 0.09408 | -0.027 | 4.591
13.5 | 0.339 | 0.09863 | -0.028 | 3.441

## 70. Re 4M Mach 0.25 (2)
BIGFOIL.COM POLAR EXPORT
NACA67-410 a=0.0
NACA67-410 a=0.0 |  |  |  | Cl Max: | 1.3713 | at alpha= | 13.5 | deg
XFOIL ncrit=9 |  |  |  | L/D Max: | 115.063 | at alpha= | 2 | deg
Re: | 4000000 |  |  | Cd Min: | 0.15484 | at alpha= | 18.5 | deg
Mach: | 0.25 |  |  | Cl=0 at alpha= | -2.2652 | deg
|  |  |  | @ Cl=0.1, Cd= | 0.0054002
|  |  |  | @ Cl=0.4, Cd= | 0.0035848
|  |  |  | @ Cl=0.6, Cd= | 0.0055194
alpha (deg) | Cl | Cd | Cm | Cl/Cd
-7.5 | -0.5806 | 0.01378 | -0.0473 | -42.1335
-7 | -0.5328 | 0.01093 | -0.0454 | -48.7466
-6.5 | -0.4748 | 0.01061 | -0.0449 | -44.7502
-6 | -0.418 | 0.01 | -0.0444 | -41.8
-5.5 | -0.3611 | 0.00934 | -0.044 | -38.6617
-5 | -0.3056 | 0.00842 | -0.0433 | -36.2945
-4.5 | -0.2495 | 0.00786 | -0.0429 | -31.743
-4 | -0.1975 | 0.00682 | -0.0416 | -28.9589
-3.5 | -0.1406 | 0.00648 | -0.0414 | -21.6975
-3 | -0.0839 | 0.00617 | -0.0412 | -13.5981
-2.5 | -0.0271 | 0.00591 | -0.0411 | -4.5854
-2 | 0.0306 | 0.00568 | -0.0413 | 5.3873
-1.5 | 0.0872 | 0.00544 | -0.0412 | 16.0294
-1 | 0.1451 | 0.00526 | -0.0414 | 27.5856
-0.5 | 0.2028 | 0.00513 | -0.0417 | 39.5322
0 | 0.2597 | 0.00499 | -0.0418 | 52.0441
0.5 | 0.2936 | 0.00307 | -0.038 | 95.6352
1 | 0.3474 | 0.00324 | -0.0375 | 107.2222
1.5 | 0.4008 | 0.00359 | -0.0369 | 111.6435
2 | 0.4545 | 0.00395 | -0.0365 | 115.0633
2.5 | 0.5057 | 0.00442 | -0.0355 | 114.4118
3 | 0.5545 | 0.00504 | -0.0343 | 110.0198
3.5 | 0.6048 | 0.00557 | -0.0332 | 108.5817
4 | 0.654 | 0.0061 | -0.0319 | 107.2131
4.5 | 0.7015 | 0.00674 | -0.0303 | 104.0801
5.5 | 0.7964 | 0.00798 | -0.0269 | 99.7995
6 | 0.8465 | 0.00841 | -0.0256 | 100.654
6.5 | 0.8962 | 0.00885 | -0.0242 | 101.2655
7 | 0.9441 | 0.0093 | -0.0224 | 101.5161
7.5 | 0.9915 | 0.00979 | -0.0205 | 101.2768
8 | 1.0323 | 0.0103 | -0.0171 | 100.2233
8.5 | 1.0715 | 0.01091 | -0.0136 | 98.2126
9 | 1.1098 | 0.01151 | -0.0098 | 96.4205
9.5 | 1.1456 | 0.0123 | -0.0057 | 93.1382
10 | 1.1815 | 0.01305 | -0.0017 | 90.5364
11 | 1.2691 | 0.01558 | 0.0019 | 81.457
11.5 | 1.2987 | 0.017 | 0.0063 | 76.3941
12 | 1.3231 | 0.01878 | 0.0111 | 70.4526
12.5 | 1.3455 | 0.02074 | 0.0159 | 64.8746
13 | 1.3628 | 0.02311 | 0.0208 | 58.9701
13.5 | 1.3713 | 0.02621 | 0.026 | 52.3197
14 | 1.3647 | 0.03062 | 0.0314 | 44.5689
14.5 | 1.3375 | 0.03716 | 0.0363 | 35.993
15 | 1.3229 | 0.04349 | 0.0383 | 30.4185
15.5 | 1.2836 | 0.05373 | 0.0374 | 23.8898
16 | 1.2402 | 0.06671 | 0.0323 | 18.5909
16.5 | 1.1814 | 0.08485 | 0.0219 | 13.9234
17 | 1.1791 | 0.09448 | 0.0164 | 12.4799
17.5 | 1.1061 | 0.11886 | 0.0018 | 9.3059
18 | 1.0733 | 0.13533 | -0.0075 | 7.931
18.5 | 1.0285 | 0.15484 | -0.0189 | 6.6423

## 71. Re 4M Mach 0.50 (1)
BIGFOIL.COM POLAR EXPORT
NACA67-410 a=0.0
NACA67-410 a=0.0 |  |  |  | Cl Max: | 1.16 | at alpha= | 20 | deg
JavaFoil+Calcfoil stall+Eppler ext transition |  |  |  | L/D Max: | 109.014 | at alpha= | 3.5 | deg
Re: | 4000000 |  |  | Cd Min: | 0.0037 | at alpha= | 1 | deg
Mach: | 0.5 |  |  | Cl=0 at alpha= | -1.9412 | deg
|  |  |  | @ Cl=0.1, Cd= | 0.0058641
|  |  |  | @ Cl=0.4, Cd= | 0.0037
|  |  |  | @ Cl=0.6, Cd= | 0.0056778
alpha (deg) | Cl | Cd | Cm | Cl/Cd
-20 | -0.967 | 0.16077 | -0.004 | -6.012
-19.5 | -0.941 | 0.15411 | -0.004 | -6.103
-19 | -0.915 | 0.15051 | -0.004 | -6.077
-18.5 | -0.889 | 0.14864 | -0.005 | -5.979
-18 | -0.863 | 0.14325 | -0.005 | -6.026
-17.5 | -0.836 | 0.14002 | -0.005 | -5.967
-17 | -0.808 | 0.1343 | -0.005 | -6.017
-16.5 | -0.782 | 0.13029 | -0.006 | -6.002
-16 | -0.756 | 0.12225 | -0.006 | -6.182
-15.5 | -0.729 | 0.12227 | -0.006 | -5.966
-15 | -0.703 | 0.11404 | -0.007 | -6.165
-14.5 | -0.677 | 0.11227 | -0.007 | -6.027
-14 | -0.649 | 0.10669 | -0.007 | -6.081
-13.5 | -0.623 | 0.0957 | -0.008 | -6.506
-13 | -0.596 | 0.08887 | -0.008 | -6.708
-12.5 | -0.57 | 0.08176 | -0.008 | -6.967
-12 | -0.543 | 0.07562 | -0.009 | -7.179
-11.5 | -0.516 | 0.07129 | -0.009 | -7.243
-11 | -0.489 | 0.06632 | -0.01 | -7.38
-10.5 | -0.461 | 0.07545 | -0.009 | -6.116
-10 | -0.435 | 0.06788 | -0.01 | -6.405
-9.5 | -0.408 | 0.06123 | -0.01 | -6.667
-9 | -0.381 | 0.0566 | -0.011 | -6.739
-8.5 | -0.355 | 0.05219 | -0.011 | -6.794
-8 | -0.328 | 0.04892 | -0.012 | -6.702
-7.5 | -0.3 | 0.05543 | -0.011 | -5.41
-7 | -0.273 | 0.04847 | -0.012 | -5.633
-6.5 | -0.246 | 0.04404 | -0.012 | -5.592
-6 | -0.219 | 0.0404 | -0.013 | -5.432
-5.5 | -0.193 | 0.03746 | -0.014 | -5.145
-5 | -0.236 | 0.03752 | -0.013 | -6.291
-4.5 | -0.24 | 0.03546 | -0.012 | -6.771
-4 | -0.205 | 0.03243 | -0.014 | -6.323
-3.5 | -0.199 | 0.00635 | -0.031 | -31.396
-3 | -0.138 | 0.00616 | -0.032 | -22.471
-2.5 | -0.074 | 0.00594 | -0.033 | -12.47
-2 | -0.008 | 0.00581 | -0.034 | -1.338
-1.5 | 0.06 | 0.00587 | -0.035 | 10.176
-1 | 0.128 | 0.00586 | -0.036 | 21.838
-0.5 | 0.196 | 0.00583 | -0.037 | 33.699
0 | 0.265 | 0.00574 | -0.038 | 46.117
0.5 | 0.333 | 0.00377 | -0.039 | 88.297
1 | 0.4 | 0.0037 | -0.04 | 108.311
1.5 | 0.468 | 0.00497 | -0.041 | 94.081
2 | 0.535 | 0.00528 | -0.042 | 101.279
2.5 | 0.602 | 0.00569 | -0.042 | 105.751
3 | 0.668 | 0.00619 | -0.043 | 107.762
3.5 | 0.732 | 0.00672 | -0.044 | 109.014
4 | 0.796 | 0.00733 | -0.045 | 108.604
4.5 | 0.855 | 0.00942 | -0.046 | 90.792
5 | 0.912 | 0.00997 | -0.047 | 91.526
5.5 | 0.962 | 0.01075 | -0.048 | 89.454
6 | 0.998 | 0.01146 | -0.049 | 87.082
6.5 | 1.013 | 0.01249 | -0.05 | 81.117
7 | 0.983 | 0.01355 | -0.051 | 72.542
7.5 | 0.618 | 0.01471 | -0.052 | 41.999
8 | 0.532 | 0.05584 | -0.024 | 9.521
8.5 | 0.678 | 0.01693 | -0.053 | 40.049
9 | 0.586 | 0.06169 | -0.027 | 9.492
9.5 | 0.611 | 0.06875 | -0.026 | 8.888
10 | 0.641 | 0.06447 | -0.031 | 9.948
10.5 | 0.664 | 0.0721 | -0.028 | 9.211
11 | 0.69 | 0.08553 | -0.028 | 8.066
11.5 | 0.717 | 0.07761 | -0.03 | 9.242
12 | 0.743 | 0.08436 | -0.03 | 8.804
12.5 | 0.768 | 0.09647 | -0.031 | 7.964
13 | 0.796 | 0.10026 | -0.033 | 7.938
13.5 | 0.821 | 0.10588 | -0.033 | 7.755
14 | 0.847 | 0.1092 | -0.033 | 7.753
14.5 | 0.874 | 0.11347 | -0.035 | 7.704
15 | 0.903 | 0.1193 | -0.038 | 7.567
15.5 | 0.926 | 0.12 | -0.037 | 7.714
16 | 0.951 | 0.12463 | -0.038 | 7.634
16.5 | 0.98 | 0.13203 | -0.04 | 7.421
17 | 1.009 | 0.13764 | -0.043 | 7.332
17.5 | 1.03 | 0.13882 | -0.041 | 7.422
18 | 1.056 | 0.1445 | -0.042 | 7.308
18.5 | 1.086 | 0.14866 | -0.045 | 7.304
19 | 1.115 | 0.15488 | -0.047 | 7.198
19.5 | 1.134 | 0.15912 | -0.045 | 7.127
20 | 1.16 | 0.16208 | -0.046 | 7.154

## 72. Re 4M Mach 0.50 (2)
BIGFOIL.COM POLAR EXPORT
NACA67-410 a=0.0
NACA67-410 a=0.0 |  |  |  | Cl Max: | 1.093 | at alpha= | 9 | deg
XFOIL ncrit=9 |  |  |  | L/D Max: | 118.608 | at alpha= | 2.5 | deg
Re: | 4000000 |  |  | Cd Min: | 0.13491 | at alpha= | 14 | deg
Mach: | 0.5 |  |  | Cl=0 at alpha= | -2.3601 | deg
|  |  |  | @ Cl=0.1, Cd= | 0.0056502
|  |  |  | @ Cl=0.4, Cd= | 0.0035357
|  |  |  | @ Cl=0.6, Cd= | 0.0052678
alpha (deg) | Cl | Cd | Cm | Cl/Cd
-3.5 | -0.1431 | 0.00783 | -0.0536 | -18.2759
-3 | -0.0808 | 0.00692 | -0.0519 | -11.6763
-2.5 | -0.0178 | 0.00633 | -0.0506 | -2.812
-2 | 0.0458 | 0.00594 | -0.0498 | 7.7104
-1.5 | 0.1094 | 0.0056 | -0.0491 | 19.5357
-1 | 0.174 | 0.00541 | -0.0489 | 32.1627
-0.5 | 0.2384 | 0.00524 | -0.0487 | 45.4962
0 | 0.3024 | 0.00515 | -0.0486 | 58.7184
0.5 | 0.3573 | 0.00483 | -0.0469 | 73.9752
1 | 0.3912 | 0.00348 | -0.0415 | 112.4138
1.5 | 0.4496 | 0.00385 | -0.0403 | 116.7792
2 | 0.5064 | 0.00427 | -0.0388 | 118.5948
2.5 | 0.5622 | 0.00474 | -0.037 | 118.6076
3 | 0.6109 | 0.00542 | -0.0339 | 112.7122
3.5 | 0.6618 | 0.00602 | -0.031 | 109.9336
4.5 | 0.7523 | 0.00743 | -0.0227 | 101.2517
5 | 0.7896 | 0.00824 | -0.0167 | 95.8252
5.5 | 0.8379 | 0.0088 | -0.0126 | 95.2159
6 | 0.8882 | 0.00936 | -0.0086 | 94.8932
6.5 | 0.9376 | 0.01001 | -0.0044 | 93.6663
7 | 0.9862 | 0.01076 | 0.0003 | 91.6543
7.5 | 1.0321 | 0.01166 | 0.0057 | 88.5163
8 | 1.0717 | 0.01295 | 0.0122 | 82.7568
9 | 1.093 | 0.01876 | 0.0322 | 58.2623
9.5 | 1.093 | 0.02594 | 0.037 | 42.1357
10 | 1.0637 | 0.0328 | 0.0442 | 32.4299
10.5 | 1.0205 | 0.04155 | 0.0479 | 24.5608
11 | 0.983 | 0.05152 | 0.0468 | 19.08
11.5 | 0.9469 | 0.06376 | 0.0407 | 14.851
12 | 0.9161 | 0.07781 | 0.0314 | 11.7736
12.5 | 0.8917 | 0.0926 | 0.0219 | 9.6296
13 | 0.869 | 0.10726 | 0.0138 | 8.1018
13.5 | 0.8509 | 0.12119 | 0.0058 | 7.0212
14 | 0.8367 | 0.13491 | -0.0022 | 6.2019

## 73. Re 5M Mach 0.00 (1)
BIGFOIL.COM POLAR EXPORT
NACA67-410 a=0.0
NACA67-410 a=0.0 |  |  |  | Cl Max: | 1.101 | at alpha= | 9.5 | deg
JavaFoil+Calcfoil stall+Eppler ext transition |  |  |  | L/D Max: | 127.081 | at alpha= | 4 | deg
Re: | 5000000 |  |  | Cd Min: | 0.00396 | at alpha= | 0.5 | deg
Mach: | 0 |  |  | Cl=0 at alpha= | -1.9407 | deg
|  |  |  | @ Cl=0.1, Cd= | 0.0055731
|  |  |  | @ Cl=0.4, Cd= | 0.0044003
|  |  |  | @ Cl=0.6, Cd= | 0.0049184
alpha (deg) | Cl | Cd | Cm | Cl/Cd
-15.5 | -0.342 | 0.11678 | -0.005 | -2.932
-15 | -0.361 | 0.11126 | -0.005 | -3.241
-14.5 | -0.379 | 0.10565 | -0.006 | -3.59
-14 | -0.398 | 0.09903 | -0.006 | -4.02
-13.5 | -0.417 | 0.09383 | -0.006 | -4.441
-13 | -0.435 | 0.08912 | -0.006 | -4.876
-12.5 | -0.452 | 0.08485 | -0.007 | -5.323
-12 | -0.467 | 0.08003 | -0.007 | -5.838
-11.5 | -0.481 | 0.07647 | -0.007 | -6.288
-11 | -0.492 | 0.072 | -0.007 | -6.833
-10.5 | -0.5 | 0.06735 | -0.008 | -7.418
-10 | -0.499 | 0.06353 | -0.008 | -7.848
-9.5 | -0.494 | 0.0597 | -0.008 | -8.27
-9 | -0.485 | 0.05546 | -0.009 | -8.752
-8.5 | -0.473 | 0.05186 | -0.009 | -9.116
-8 | -0.457 | 0.04829 | -0.01 | -9.454
-7.5 | -0.436 | 0.04496 | -0.011 | -9.695
-7 | -0.411 | 0.0417 | -0.011 | -9.864
-6.5 | -0.383 | 0.0391 | -0.012 | -9.79
-6 | -0.432 | 0.0069 | -0.023 | -62.673
-5.5 | -0.388 | 0.00669 | -0.024 | -58.011
-5 | -0.34 | 0.00651 | -0.025 | -52.192
-4.5 | -0.289 | 0.00626 | -0.026 | -46.171
-4 | -0.235 | 0.00607 | -0.026 | -38.697
-3.5 | -0.179 | 0.00592 | -0.027 | -30.328
-3 | -0.123 | 0.00579 | -0.028 | -21.175
-2.5 | -0.065 | 0.00574 | -0.029 | -11.341
-2 | -0.007 | 0.00564 | -0.03 | -1.204
-1.5 | 0.052 | 0.00563 | -0.03 | 9.228
-1 | 0.111 | 0.00556 | -0.031 | 19.978
-0.5 | 0.17 | 0.00562 | -0.032 | 30.317
0 | 0.23 | 0.00573 | -0.033 | 40.085
0.5 | 0.289 | 0.00396 | -0.034 | 72.979
1 | 0.348 | 0.00423 | -0.034 | 82.169
1.5 | 0.406 | 0.00442 | -0.035 | 91.896
2 | 0.465 | 0.00465 | -0.036 | 100.028
2.5 | 0.524 | 0.00457 | -0.037 | 114.561
3 | 0.582 | 0.00483 | -0.038 | 120.466
3.5 | 0.639 | 0.00511 | -0.039 | 125.014
4 | 0.696 | 0.00548 | -0.039 | 127.081
4.5 | 0.751 | 0.00679 | -0.04 | 110.607
5 | 0.805 | 0.00822 | -0.041 | 97.951
5.5 | 0.856 | 0.00859 | -0.042 | 99.726
6 | 0.905 | 0.00893 | -0.043 | 101.374
6.5 | 0.95 | 0.00942 | -0.043 | 100.932
7 | 0.992 | 0.00991 | -0.044 | 100.088
7.5 | 1.029 | 0.0104 | -0.045 | 98.967
8 | 1.062 | 0.01097 | -0.046 | 96.847
8.5 | 1.084 | 0.01158 | -0.047 | 93.613
9 | 1.097 | 0.01221 | -0.047 | 89.837
9.5 | 1.101 | 0.01288 | -0.048 | 85.465
10 | 1.096 | 0.01371 | -0.049 | 79.98
10.5 | 1.083 | 0.01458 | -0.05 | 74.311
11 | 1.062 | 0.0154 | -0.05 | 68.972
11.5 | 1.034 | 0.01651 | -0.051 | 62.626
12 | 0.986 | 0.02 | -0.051 | 49.32
12.5 | 0.812 | 0.07334 | -0.035 | 11.07
13 | 0.786 | 0.07265 | -0.037 | 10.816
13.5 | 0.732 | 0.091 | -0.03 | 8.041
14 | 0.701 | 0.09115 | -0.033 | 7.686
14.5 | 0.661 | 0.09976 | -0.032 | 6.621

## 74. Re 5M Mach 0.00 (2)
BIGFOIL.COM POLAR EXPORT
NACA67-410 a=0.0
NACA67-410 a=0.0 |  |  |  | Cl Max: | 1.5637 | at alpha= | 18 | deg
XFOIL ncrit=9 |  |  |  | L/D Max: | 112.964 | at alpha= | 2 | deg
Re: | 5000000 |  |  | Cd Min: | 0.06938 | at alpha= | 20 | deg
Mach: | 0 |  |  | Cl=0 at alpha= | -2.2257 | deg
|  |  |  | @ Cl=0.1, Cd= | 0.0051017
|  |  |  | @ Cl=0.4, Cd= | 0.0036692
|  |  |  | @ Cl=0.6, Cd= | 0.0055188
alpha (deg) | Cl | Cd | Cm | Cl/Cd
-14 | -1.1809 | 0.02226 | -0.0499 | -53.0503
-13.5 | -1.1578 | 0.01871 | -0.0463 | -61.8813
-13 | -1.1195 | 0.01695 | -0.0444 | -66.0472
-12.5 | -1.0762 | 0.01573 | -0.043 | -68.417
-12 | -1.0302 | 0.01474 | -0.042 | -69.8915
-11.5 | -0.9825 | 0.0139 | -0.0412 | -70.6835
-11 | -0.9354 | 0.01283 | -0.0403 | -72.9072
-10.5 | -0.8866 | 0.01188 | -0.0396 | -74.6296
-10 | -0.8355 | 0.01132 | -0.0393 | -73.8074
-9.5 | -0.7831 | 0.01095 | -0.0391 | -71.516
-9 | -0.7304 | 0.01055 | -0.039 | -69.2322
-8.5 | -0.6773 | 0.01017 | -0.0389 | -66.5978
-8 | -0.6233 | 0.0099 | -0.039 | -62.9596
-7.5 | -0.5735 | 0.00882 | -0.0383 | -65.0227
-7 | -0.5204 | 0.00837 | -0.0381 | -62.1744
-6.5 | -0.4656 | 0.00812 | -0.0383 | -57.3399
-6 | -0.4118 | 0.0077 | -0.0382 | -53.4805
-5.5 | -0.3577 | 0.00735 | -0.0382 | -48.6667
-5 | -0.3041 | 0.00698 | -0.0381 | -43.5673
-4.5 | -0.249 | 0.0067 | -0.0383 | -37.1642
-4 | -0.1959 | 0.00621 | -0.038 | -31.5459
-3.5 | -0.1413 | 0.00595 | -0.038 | -23.7479
-3 | -0.0861 | 0.00572 | -0.0382 | -15.0524
-2.5 | -0.0305 | 0.0055 | -0.0384 | -5.5455
-2 | 0.0251 | 0.00536 | -0.0387 | 4.6828
-1.5 | 0.0808 | 0.00515 | -0.0389 | 15.6893
-1 | 0.1365 | 0.00501 | -0.0392 | 27.2455
-0.5 | 0.1923 | 0.00491 | -0.0395 | 39.165
0 | 0.2471 | 0.00485 | -0.0397 | 50.9485
0.5 | 0.2963 | 0.00455 | -0.0389 | 65.1209
1 | 0.3334 | 0.00324 | -0.036 | 102.9012
1.5 | 0.3856 | 0.00359 | -0.0357 | 107.4095
2 | 0.4383 | 0.00388 | -0.0355 | 112.9639
2.5 | 0.4872 | 0.00445 | -0.0346 | 109.4831
3 | 0.5375 | 0.0049 | -0.034 | 109.6939
3.5 | 0.5874 | 0.00538 | -0.0334 | 109.1822
4.5 | 0.6845 | 0.00645 | -0.0316 | 106.124
5 | 0.7318 | 0.00704 | -0.0305 | 103.9489
5.5 | 0.7811 | 0.0075 | -0.0298 | 104.1467
6 | 0.8307 | 0.00787 | -0.0291 | 105.5527
6.5 | 0.88 | 0.00824 | -0.0284 | 106.7961
7.5 | 0.9764 | 0.00903 | -0.0267 | 108.1285
8 | 1.0225 | 0.00951 | -0.0254 | 107.5184
8.5 | 1.068 | 0.00996 | -0.0241 | 107.2289
9 | 1.1115 | 0.01046 | -0.0224 | 106.262
9.5 | 1.1517 | 0.01094 | -0.0201 | 105.2742
10.5 | 1.2196 | 0.01212 | -0.0131 | 100.6271
11.5 | 1.2953 | 0.01365 | -0.0086 | 94.8938
13 | 1.3989 | 0.01649 | -0.0015 | 84.8332
13.5 | 1.4278 | 0.01762 | 0.0016 | 81.0329
14 | 1.4514 | 0.01909 | 0.0052 | 76.0293
14.5 | 1.4663 | 0.0212 | 0.0097 | 69.1651
15 | 1.4885 | 0.02283 | 0.0128 | 65.1993
15.5 | 1.5141 | 0.02426 | 0.0153 | 62.4114
16 | 1.5282 | 0.02657 | 0.0186 | 57.516
16.5 | 1.5456 | 0.02875 | 0.0212 | 53.76
17 | 1.5451 | 0.03248 | 0.0248 | 47.5708
17.5 | 1.562 | 0.03501 | 0.0263 | 44.6158
18 | 1.5637 | 0.03916 | 0.0282 | 39.9311
18.5 | 1.5581 | 0.04449 | 0.0292 | 35.0214
19 | 1.5556 | 0.05006 | 0.029 | 31.0747
19.5 | 1.5427 | 0.05747 | 0.0276 | 26.8436
20 | 1.5048 | 0.06938 | 0.0235 | 21.6892

## 75. Re 5M Mach 0.10 (1)
BIGFOIL.COM POLAR EXPORT
NACA67-410 a=0.0
NACA67-410 a=0.0 |  |  |  | Cl Max: | 1.096 | at alpha= | 9.5 | deg
JavaFoil+Calcfoil stall+Eppler ext transition |  |  |  | L/D Max: | 138.197 | at alpha= | 4 | deg
Re: | 5000000 |  |  | Cd Min: | 0.00394 | at alpha= | 0.5 | deg
Mach: | 0.1 |  |  | Cl=0 at alpha= | -1.9407 | deg
|  |  |  | @ Cl=0.1, Cd= | 0.005596
|  |  |  | @ Cl=0.4, Cd= | 0.0044155
|  |  |  | @ Cl=0.6, Cd= | 0.00496
alpha (deg) | Cl | Cd | Cm | Cl/Cd
-15 | -0.318 | 0.11232 | -0.005 | -2.835
-14.5 | -0.339 | 0.10684 | -0.006 | -3.176
-14 | -0.361 | 0.10043 | -0.006 | -3.591
-13.5 | -0.382 | 0.0953 | -0.006 | -4.008
-13 | -0.403 | 0.09017 | -0.006 | -4.467
-12.5 | -0.423 | 0.08536 | -0.007 | -4.956
-12 | -0.442 | 0.08025 | -0.007 | -5.508
-11.5 | -0.459 | 0.07747 | -0.007 | -5.925
-11 | -0.473 | 0.07222 | -0.007 | -6.556
-10.5 | -0.485 | 0.06784 | -0.008 | -7.143
-10 | -0.486 | 0.06309 | -0.008 | -7.707
-9.5 | -0.484 | 0.05955 | -0.008 | -8.128
-9 | -0.478 | 0.05592 | -0.009 | -8.544
-8.5 | -0.467 | 0.05202 | -0.009 | -8.985
-8 | -0.453 | 0.04901 | -0.01 | -9.236
-7.5 | -0.433 | 0.04549 | -0.011 | -9.528
-7 | -0.41 | 0.04212 | -0.011 | -9.728
-6.5 | -0.382 | 0.03942 | -0.012 | -9.692
-6 | -0.433 | 0.00693 | -0.024 | -62.407
-5.5 | -0.389 | 0.00674 | -0.024 | -57.641
-5 | -0.341 | 0.00651 | -0.025 | -52.326
-4.5 | -0.29 | 0.00634 | -0.026 | -45.736
-4 | -0.236 | 0.00605 | -0.027 | -38.974
-3.5 | -0.18 | 0.00592 | -0.027 | -30.454
-3 | -0.123 | 0.00579 | -0.028 | -21.28
-2.5 | -0.065 | 0.00574 | -0.029 | -11.394
-2 | -0.007 | 0.00562 | -0.03 | -1.215
-1.5 | 0.052 | 0.00562 | -0.031 | 9.289
-1 | 0.112 | 0.00559 | -0.031 | 19.978
-0.5 | 0.171 | 0.00566 | -0.032 | 30.244
0 | 0.231 | 0.00575 | -0.033 | 40.162
0.5 | 0.29 | 0.00394 | -0.034 | 73.574
1 | 0.349 | 0.00422 | -0.035 | 82.82
1.5 | 0.409 | 0.00445 | -0.035 | 91.806
2 | 0.468 | 0.0047 | -0.036 | 99.544
2.5 | 0.526 | 0.00456 | -0.037 | 115.411
3 | 0.584 | 0.00488 | -0.038 | 119.876
3.5 | 0.642 | 0.00517 | -0.039 | 124.234
4 | 0.699 | 0.00506 | -0.04 | 138.197
4.5 | 0.755 | 0.00684 | -0.04 | 110.323
5 | 0.809 | 0.00826 | -0.041 | 97.896
5.5 | 0.86 | 0.00863 | -0.042 | 99.652
6 | 0.909 | 0.00897 | -0.043 | 101.319
6.5 | 0.954 | 0.00946 | -0.044 | 100.796
7 | 0.995 | 0.00997 | -0.044 | 99.825
7.5 | 1.032 | 0.01056 | -0.045 | 97.703
8 | 1.064 | 0.01107 | -0.046 | 96.113
8.5 | 1.085 | 0.01169 | -0.047 | 92.762
9 | 1.095 | 0.01235 | -0.048 | 88.651
9.5 | 1.096 | 0.01308 | -0.048 | 83.754
10 | 1.088 | 0.01389 | -0.049 | 78.304
10.5 | 1.07 | 0.01479 | -0.05 | 72.377
11 | 1.045 | 0.01569 | -0.051 | 66.56
11.5 | 1.01 | 0.01692 | -0.051 | 59.698
12 | 0.964 | 0.01914 | -0.052 | 50.393
12.5 | 0.774 | 0.08031 | -0.03 | 9.632
13 | 0.734 | 0.08699 | -0.029 | 8.436
13.5 | 0.694 | 0.09253 | -0.029 | 7.497
14 | 0.655 | 0.09527 | -0.031 | 6.876
14.5 | 0.614 | 0.10136 | -0.031 | 6.054

## 76. Re 5M Mach 0.10 (2)
BIGFOIL.COM POLAR EXPORT
NACA67-410 a=0.0
NACA67-410 a=0.0 |  |  |  | Cl Max: | 1.5315 | at alpha= | 17.5 | deg
XFOIL ncrit=9 |  |  |  | L/D Max: | 113.265 | at alpha= | 2 | deg
Re: | 5000000 |  |  | Cd Min: | 0.20382 | at alpha= | -18 | deg
Mach: | 0.1 |  |  | Cl=0 at alpha= | -2.2281 | deg
|  |  |  | @ Cl=0.1, Cd= | 0.0051037
|  |  |  | @ Cl=0.4, Cd= | 0.0036602
|  |  |  | @ Cl=0.6, Cd= | 0.0055054
alpha (deg) | Cl | Cd | Cm | Cl/Cd
-18 | -0.5551 | 0.20382 | 0.001 | -2.7235
-17.5 | -0.5387 | 0.19745 | -0.0027 | -2.7283
-17 | -0.5225 | 0.19099 | -0.0064 | -2.7357
-15 | -0.4699 | 0.15549 | -0.0244 | -3.0221
-13 | -1.1083 | 0.02073 | -0.0498 | -53.4636
-12.5 | -1.0773 | 0.01771 | -0.0469 | -60.83
-12 | -1.0355 | 0.01596 | -0.045 | -64.881
-11.5 | -0.9894 | 0.01475 | -0.0437 | -67.078
-11 | -0.9403 | 0.01389 | -0.0428 | -67.6962
-10.5 | -0.8929 | 0.01254 | -0.0417 | -71.2041
-10 | -0.8423 | 0.01169 | -0.0409 | -72.053
-9.5 | -0.7893 | 0.01126 | -0.0406 | -70.0977
-9 | -0.7361 | 0.01079 | -0.0403 | -68.2206
-8.5 | -0.6824 | 0.01036 | -0.04 | -65.8687
-8 | -0.6279 | 0.01005 | -0.04 | -62.4776
-7.5 | -0.5762 | 0.00917 | -0.0394 | -62.8353
-6.5 | -0.4681 | 0.00826 | -0.0391 | -56.6707
-6 | -0.4138 | 0.00783 | -0.039 | -52.848
-5.5 | -0.3593 | 0.00746 | -0.0389 | -48.1635
-5 | -0.3055 | 0.00704 | -0.0387 | -43.3949
-4.5 | -0.2502 | 0.00674 | -0.0387 | -37.1217
-4 | -0.1966 | 0.00625 | -0.0384 | -31.456
-3.5 | -0.1418 | 0.00597 | -0.0384 | -23.7521
-3 | -0.0862 | 0.00573 | -0.0386 | -15.0436
-2.5 | -0.0304 | 0.00551 | -0.0388 | -5.5172
-2 | 0.0255 | 0.00536 | -0.039 | 4.7575
-1.5 | 0.0815 | 0.00515 | -0.0392 | 15.8252
-1 | 0.1375 | 0.00501 | -0.0395 | 27.4451
-0.5 | 0.1936 | 0.00491 | -0.0398 | 39.4297
0 | 0.2488 | 0.00485 | -0.0399 | 51.299
0.5 | 0.2983 | 0.00457 | -0.0391 | 65.2735
1 | 0.3352 | 0.00325 | -0.0362 | 103.1385
1.5 | 0.3876 | 0.00359 | -0.0358 | 107.9666
2 | 0.4406 | 0.00389 | -0.0356 | 113.2648
2.5 | 0.4897 | 0.00446 | -0.0347 | 109.7982
3 | 0.5402 | 0.00491 | -0.0341 | 110.0204
3.5 | 0.5902 | 0.0054 | -0.0334 | 109.2963
4 | 0.6395 | 0.00593 | -0.0326 | 107.8415
4.5 | 0.6876 | 0.00647 | -0.0316 | 106.2751
5 | 0.7348 | 0.00708 | -0.0303 | 103.7853
5.5 | 0.7845 | 0.00754 | -0.0296 | 104.0451
6 | 0.8344 | 0.0079 | -0.0289 | 105.6203
6.5 | 0.8838 | 0.00829 | -0.0281 | 106.6104
7.5 | 0.9805 | 0.00909 | -0.0261 | 107.8658
8 | 1.0268 | 0.00957 | -0.0247 | 107.2936
8.5 | 1.0719 | 0.01005 | -0.0232 | 106.6567
9 | 1.1153 | 0.01054 | -0.0213 | 105.8159
9.5 | 1.1528 | 0.01106 | -0.0182 | 104.2315
10 | 1.1875 | 0.01166 | -0.0147 | 101.8439
10.5 | 1.2213 | 0.01231 | -0.0111 | 99.212
11 | 1.2522 | 0.01307 | -0.0071 | 95.8072
11.5 | 1.3022 | 0.01393 | -0.0074 | 93.4817
13 | 1.4001 | 0.01702 | 0.0013 | 82.262
13.5 | 1.4275 | 0.0183 | 0.0047 | 78.0055
14 | 1.4435 | 0.02037 | 0.0094 | 70.864
14.5 | 1.4657 | 0.02206 | 0.0129 | 66.4415
15 | 1.486 | 0.02391 | 0.0162 | 62.1497
15.5 | 1.5084 | 0.02568 | 0.019 | 58.7383
16 | 1.5191 | 0.02838 | 0.0226 | 53.5271
16.5 | 1.5284 | 0.03136 | 0.0256 | 48.7372
17 | 1.5255 | 0.03561 | 0.0287 | 42.8391
17.5 | 1.5315 | 0.0395 | 0.0303 | 38.7722
18 | 1.5264 | 0.0449 | 0.0313 | 33.9955
18.5 | 1.5098 | 0.05231 | 0.0309 | 28.8626
19 | 1.4988 | 0.05985 | 0.029 | 25.0426
19.5 | 1.4717 | 0.07056 | 0.0248 | 20.8574
20 | 1.4027 | 0.0896 | 0.0151 | 15.6551

## 77. Re 5M Mach 0.25 (1)
BIGFOIL.COM POLAR EXPORT
NACA67-410 a=0.0
NACA67-410 a=0.0 |  |  |  | Cl Max: | 1.078 | at alpha= | 8.5 | deg
JavaFoil+Calcfoil stall+Eppler ext transition |  |  |  | L/D Max: | 136.542 | at alpha= | 3.5 | deg
Re: | 5000000 |  |  | Cd Min: | 0.00402 | at alpha= | 0.5 | deg
Mach: | 0.25 |  |  | Cl=0 at alpha= | -1.9426 | deg
|  |  |  | @ Cl=0.1, Cd= | 0.0056323
|  |  |  | @ Cl=0.4, Cd= | 0.09683
|  |  |  | @ Cl=0.6, Cd= | 0.09683
alpha (deg) | Cl | Cd | Cm | Cl/Cd
-13.5 | -0.066 | 0.09398 | -0.007 | -0.704
-13 | -0.063 | 0.09366 | -0.007 | -0.675
-12.5 | -0.121 | 0.08856 | -0.007 | -1.361
-12 | -0.198 | 0.08383 | -0.007 | -2.365
-11.5 | -0.256 | 0.07849 | -0.008 | -3.262
-11 | -0.306 | 0.07302 | -0.008 | -4.192
-10.5 | -0.35 | 0.06932 | -0.008 | -5.044
-10 | -0.377 | 0.06496 | -0.008 | -5.81
-9.5 | -0.399 | 0.06168 | -0.009 | -6.464
-9 | -0.413 | 0.05723 | -0.009 | -7.219
-8.5 | -0.42 | 0.05407 | -0.009 | -7.772
-8 | -0.42 | 0.05114 | -0.01 | -8.205
-7.5 | -0.412 | 0.0472 | -0.01 | -8.726
-7 | -0.398 | 0.04347 | -0.011 | -9.144
-6.5 | -0.376 | 0.04102 | -0.011 | -9.162
-6 | -0.35 | 0.03735 | -0.013 | -9.364
-5.5 | -0.391 | 0.00678 | -0.025 | -57.755
-5 | -0.346 | 0.00662 | -0.026 | -52.198
-4.5 | -0.295 | 0.00637 | -0.027 | -46.35
-4 | -0.241 | 0.00617 | -0.027 | -39.031
-3.5 | -0.184 | 0.00601 | -0.028 | -30.675
-3 | -0.126 | 0.00588 | -0.029 | -21.488
-2.5 | -0.067 | 0.00577 | -0.03 | -11.629
-2 | -0.007 | 0.00567 | -0.031 | -1.236
-1.5 | 0.054 | 0.00567 | -0.031 | 9.465
-1 | 0.115 | 0.00562 | -0.032 | 20.409
-0.5 | 0.176 | 0.00569 | -0.033 | 30.908
0 | 0.237 | 0.00578 | -0.034 | 41.046
0.5 | 0.298 | 0.00402 | -0.035 | 74.206
1 | 0.359 | 0.00428 | -0.036 | 83.826
1.5 | 0.42 | 0.0045 | -0.036 | 93.229
2 | 0.48 | 0.0044 | -0.037 | 109.021
2.5 | 0.54 | 0.00465 | -0.038 | 116.209
3 | 0.6 | 0.00494 | -0.039 | 121.597
3.5 | 0.659 | 0.00483 | -0.04 | 136.542
4 | 0.717 | 0.00649 | -0.041 | 110.562
4.5 | 0.774 | 0.00696 | -0.042 | 111.177
5 | 0.829 | 0.00838 | -0.042 | 98.87
5.5 | 0.881 | 0.00881 | -0.043 | 100.008
6 | 0.929 | 0.00936 | -0.044 | 99.25
6.5 | 0.972 | 0.00985 | -0.045 | 98.755
7 | 1.011 | 0.01043 | -0.046 | 96.968
7.5 | 1.043 | 0.01101 | -0.046 | 94.79
8 | 1.068 | 0.01165 | -0.047 | 91.725
8.5 | 1.078 | 0.0124 | -0.048 | 86.942
9 | 1.071 | 0.01322 | -0.049 | 81.003
9.5 | 1.049 | 0.0141 | -0.05 | 74.406
10 | 1.01 | 0.01538 | -0.05 | 65.684
10.5 | 0.956 | 0.01661 | -0.051 | 57.553
11 | 0.739 | 0.06995 | -0.029 | 10.567
11.5 | 0.679 | 0.07102 | -0.032 | 9.562
12 | 0.6 | 0.07986 | -0.029 | 7.515
12.5 | 0.52 | 0.08485 | -0.029 | 6.126
13 | 0.432 | 0.09387 | -0.027 | 4.602
13.5 | 0.34 | 0.09683 | -0.029 | 3.51

## 78. Re 5M Mach 0.25 (2)
BIGFOIL.COM POLAR EXPORT
NACA67-410 a=0.0
NACA67-410 a=0.0 |  |  |  | Cl Max: | 1.3806 | at alpha= | 13.5 | deg
XFOIL ncrit=9 |  |  |  | L/D Max: | 115.051 | at alpha= | 2 | deg
Re: | 5000000 |  |  | Cd Min: | 0.23391 | at alpha= | -20 | deg
Mach: | 0.25 |  |  | Cl=0 at alpha= | -2.2439 | deg
|  |  |  | @ Cl=0.1, Cd= | 0.0051433
|  |  |  | @ Cl=0.4, Cd= | 0.0036455
|  |  |  | @ Cl=0.6, Cd= | 0.005436
alpha (deg) | Cl | Cd | Cm | Cl/Cd
-20 | -0.6284 | 0.23391 | 0.018 | -2.6865
-19.5 | -0.611 | 0.22724 | 0.0139 | -2.6888
-19 | -0.5958 | 0.21951 | 0.0097 | -2.7142
-18.5 | -0.5781 | 0.21333 | 0.0056 | -2.7099
-18 | -0.5604 | 0.20705 | 0.0016 | -2.7066
-17.5 | -0.543 | 0.20049 | -0.0023 | -2.7084
-17 | -0.5258 | 0.19381 | -0.0061 | -2.713
-16 | -0.4921 | 0.1795 | -0.0136 | -2.7415
-15.5 | -0.4669 | 0.17038 | -0.0209 | -2.7403
-14.5 | -0.4403 | 0.15335 | -0.0297 | -2.8712
-13.5 | -0.4188 | 0.13678 | -0.0371 | -3.0619
-12.5 | -0.4089 | 0.11817 | -0.0454 | -3.4603
-12 | -0.4064 | 0.10901 | -0.0496 | -3.7281
-11.5 | -0.3997 | 0.10158 | -0.0531 | -3.9348
-11 | -0.3876 | 0.0955 | -0.0563 | -4.0586
-10.5 | -0.388 | 0.0873 | -0.06 | -4.4444
-10 | -0.4294 | 0.07308 | -0.0672 | -5.8758
-9 | -0.7579 | 0.01458 | -0.0491 | -51.9822
-8.5 | -0.7035 | 0.01338 | -0.0477 | -52.5785
-8 | -0.6484 | 0.01233 | -0.0465 | -52.5872
-7.5 | -0.5936 | 0.01121 | -0.0454 | -52.9527
-7 | -0.5363 | 0.01065 | -0.0447 | -50.3568
-6.5 | -0.4827 | 0.00916 | -0.0436 | -52.6965
-6 | -0.4247 | 0.00874 | -0.0432 | -48.5927
-5.5 | -0.3676 | 0.00824 | -0.0427 | -44.6117
-5 | -0.3124 | 0.00752 | -0.042 | -41.5426
-4.5 | -0.2559 | 0.00701 | -0.0415 | -36.505
-4 | -0.199 | 0.00664 | -0.0413 | -29.9699
-3.5 | -0.1444 | 0.00609 | -0.0406 | -23.711
-3 | -0.0869 | 0.00581 | -0.0406 | -14.957
-2.5 | -0.0295 | 0.00556 | -0.0406 | -5.3058
-2 | 0.0281 | 0.00539 | -0.0407 | 5.2134
-1.5 | 0.0859 | 0.00518 | -0.0409 | 16.583
-1 | 0.1435 | 0.00503 | -0.0411 | 28.5288
-0.5 | 0.2012 | 0.00492 | -0.0413 | 40.8943
0 | 0.2579 | 0.00489 | -0.0414 | 52.7403
0.5 | 0.3091 | 0.00468 | -0.0406 | 66.047
1 | 0.3454 | 0.00329 | -0.0372 | 104.9848
1.5 | 0.399 | 0.00364 | -0.0367 | 109.6154
2 | 0.4533 | 0.00394 | -0.0364 | 115.0508
2.5 | 0.5036 | 0.00451 | -0.0353 | 111.663
3 | 0.5546 | 0.00499 | -0.0344 | 111.1423
3.5 | 0.6055 | 0.00549 | -0.0335 | 110.2914
4 | 0.6553 | 0.00604 | -0.0323 | 108.4934
4.5 | 0.7039 | 0.00664 | -0.0309 | 106.009
5 | 0.7518 | 0.00726 | -0.0293 | 103.5537
5.5 | 0.8028 | 0.0077 | -0.0282 | 104.2597
6 | 0.854 | 0.00808 | -0.0271 | 105.6931
6.5 | 0.904 | 0.0085 | -0.0258 | 106.3529
7 | 0.9533 | 0.00897 | -0.0243 | 106.2765
7.5 | 1.0007 | 0.00944 | -0.0223 | 106.0064
8 | 1.0469 | 0.00991 | -0.0201 | 105.6408
8.5 | 1.0859 | 0.01045 | -0.0163 | 103.9139
9 | 1.1243 | 0.01109 | -0.0125 | 101.3796
9.5 | 1.1623 | 0.01173 | -0.0088 | 99.0878
10 | 1.1986 | 0.0125 | -0.0048 | 95.888
10.5 | 1.2302 | 0.01346 | 0 | 91.3967
11 | 1.2765 | 0.01455 | 0.0015 | 87.732
12.5 | 1.3705 | 0.01912 | 0.013 | 71.6789
13 | 1.3736 | 0.02238 | 0.0198 | 61.3762
13.5 | 1.3806 | 0.02552 | 0.0253 | 54.0987
14 | 1.3767 | 0.02964 | 0.0308 | 46.4474
14.5 | 1.3602 | 0.03512 | 0.0356 | 38.7301
15 | 1.3401 | 0.04165 | 0.0384 | 32.1753
15.5 | 1.315 | 0.04983 | 0.0387 | 26.3897
16 | 1.2659 | 0.06276 | 0.0346 | 20.1705
16.5 | 1.2354 | 0.07531 | 0.0282 | 16.4042
17 | 1.1858 | 0.09295 | 0.0175 | 12.7574
17.5 | 1.1534 | 0.10877 | 0.0081 | 10.604
18 | 1.0925 | 0.1311 | -0.0049 | 8.3333
18.5 | 1.0208 | 0.1566 | -0.0198 | 6.5185

## 79. Re 5M Mach 0.50 (1)
BIGFOIL.COM POLAR EXPORT
NACA67-410 a=0.0
NACA67-410 a=0.0 |  |  |  | Cl Max: | 1.161 | at alpha= | 20 | deg
JavaFoil+Calcfoil stall+Eppler ext transition |  |  |  | L/D Max: | 109.845 | at alpha= | 3.5 | deg
Re: | 5000000 |  |  | Cd Min: | 0.00382 | at alpha= | 0.5 | deg
Mach: | 0.5 |  |  | Cl=0 at alpha= | -1.9412 | deg
|  |  |  | @ Cl=0.1, Cd= | 0.0058324
|  |  |  | @ Cl=0.4, Cd= | 0.0040762
|  |  |  | @ Cl=0.6, Cd= | 0.0057072
alpha (deg) | Cl | Cd | Cm | Cl/Cd
-20 | -0.967 | 0.15671 | -0.004 | -6.169
-19.5 | -0.941 | 0.15121 | -0.004 | -6.222
-19 | -0.915 | 0.14774 | -0.004 | -6.193
-18.5 | -0.889 | 0.14488 | -0.005 | -6.136
-18 | -0.863 | 0.14167 | -0.005 | -6.095
-17.5 | -0.836 | 0.13497 | -0.005 | -6.195
-17 | -0.809 | 0.13062 | -0.005 | -6.19
-16.5 | -0.782 | 0.12662 | -0.006 | -6.179
-16 | -0.756 | 0.11904 | -0.006 | -6.352
-15.5 | -0.73 | 0.11862 | -0.007 | -6.152
-15 | -0.703 | 0.11091 | -0.007 | -6.342
-14.5 | -0.677 | 0.10832 | -0.007 | -6.248
-14 | -0.649 | 0.10509 | -0.007 | -6.18
-13.5 | -0.623 | 0.09398 | -0.008 | -6.63
-13 | -0.597 | 0.08655 | -0.008 | -6.893
-12.5 | -0.57 | 0.0798 | -0.009 | -7.145
-12 | -0.544 | 0.07433 | -0.009 | -7.312
-11.5 | -0.517 | 0.06991 | -0.01 | -7.395
-11 | -0.49 | 0.06529 | -0.01 | -7.509
-10.5 | -0.462 | 0.07515 | -0.009 | -6.144
-10 | -0.435 | 0.06604 | -0.01 | -6.587
-9.5 | -0.408 | 0.05993 | -0.01 | -6.815
-9 | -0.382 | 0.05494 | -0.011 | -6.946
-8.5 | -0.355 | 0.05132 | -0.012 | -6.916
-8 | -0.328 | 0.04793 | -0.012 | -6.851
-7.5 | -0.3 | 0.05311 | -0.011 | -5.647
-7 | -0.273 | 0.04741 | -0.012 | -5.76
-6.5 | -0.246 | 0.04289 | -0.013 | -5.746
-6 | -0.22 | 0.03983 | -0.013 | -5.514
-5.5 | -0.193 | 0.03679 | -0.014 | -5.246
-5 | -0.236 | 0.03681 | -0.014 | -6.418
-4.5 | -0.24 | 0.03481 | -0.013 | -6.903
-4 | -0.206 | 0.03179 | -0.015 | -6.466
-3.5 | -0.199 | 0.00619 | -0.031 | -32.182
-3 | -0.138 | 0.00596 | -0.032 | -23.207
-2.5 | -0.074 | 0.00584 | -0.033 | -12.681
-2 | -0.008 | 0.00588 | -0.034 | -1.323
-1.5 | 0.06 | 0.00585 | -0.035 | 10.216
-1 | 0.128 | 0.00582 | -0.036 | 21.992
-0.5 | 0.196 | 0.00569 | -0.037 | 34.518
0 | 0.265 | 0.00571 | -0.038 | 46.367
0.5 | 0.333 | 0.00382 | -0.039 | 86.985
1 | 0.401 | 0.00408 | -0.04 | 98.277
1.5 | 0.468 | 0.00494 | -0.041 | 94.668
2 | 0.535 | 0.00529 | -0.042 | 101.156
2.5 | 0.602 | 0.00572 | -0.043 | 105.148
3 | 0.668 | 0.00617 | -0.043 | 108.207
3.5 | 0.733 | 0.00667 | -0.044 | 109.845
4 | 0.796 | 0.00726 | -0.045 | 109.666
4.5 | 0.856 | 0.00905 | -0.046 | 94.52
5 | 0.913 | 0.00958 | -0.047 | 95.299
5.5 | 0.962 | 0.01035 | -0.048 | 93.016
6 | 0.999 | 0.01102 | -0.049 | 90.669
6.5 | 1.014 | 0.012 | -0.05 | 84.484
7 | 0.984 | 0.01303 | -0.051 | 75.521
7.5 | 0.618 | 0.01418 | -0.052 | 43.621
8 | 0.532 | 0.0546 | -0.025 | 9.75
8.5 | 0.68 | 0.01617 | -0.053 | 42.042
9 | 0.587 | 0.06041 | -0.028 | 9.709
9.5 | 0.611 | 0.0663 | -0.027 | 9.221
10 | 0.761 | 0.02059 | -0.055 | 36.975
10.5 | 0.665 | 0.07088 | -0.03 | 9.388
11 | 0.69 | 0.08281 | -0.028 | 8.333
11.5 | 0.719 | 0.07584 | -0.032 | 9.482
12 | 0.744 | 0.08274 | -0.032 | 8.992
12.5 | 0.769 | 0.0918 | -0.031 | 8.377
13 | 0.796 | 0.09772 | -0.033 | 8.15
13.5 | 0.822 | 0.10317 | -0.033 | 7.963
14 | 0.847 | 0.10628 | -0.034 | 7.971
14.5 | 0.875 | 0.10968 | -0.036 | 7.978
15 | 0.904 | 0.11504 | -0.039 | 7.857
15.5 | 0.926 | 0.11665 | -0.037 | 7.938
16 | 0.952 | 0.1222 | -0.038 | 7.79
16.5 | 0.981 | 0.12643 | -0.041 | 7.76
17 | 1.011 | 0.13371 | -0.043 | 7.558
17.5 | 1.031 | 0.13501 | -0.041 | 7.634
18 | 1.056 | 0.13914 | -0.042 | 7.593
18.5 | 1.089 | 0.14215 | -0.046 | 7.662
19 | 1.118 | 0.14867 | -0.048 | 7.518
19.5 | 1.135 | 0.15547 | -0.046 | 7.299
20 | 1.161 | 0.1576 | -0.047 | 7.365

## 80. Re 5M Mach 0.50 (2)
BIGFOIL.COM POLAR EXPORT
NACA67-410 a=0.0
NACA67-410 a=0.0 |  |  |  | Cl Max: | 1.1107 | at alpha= | 8.5 | deg
XFOIL ncrit=9 |  |  |  | L/D Max: | 119.622 | at alpha= | 2 | deg
Re: | 5000000 |  |  | Cd Min: | 0.25347 | at alpha= | -20 | deg
Mach: | 0.5 |  |  | Cl=0 at alpha= | -2.3282 | deg
|  |  |  | @ Cl=0.1, Cd= | 0.0053948
|  |  |  | @ Cl=0.4, Cd= | 0.0035689
|  |  |  | @ Cl=0.6, Cd= | 0.0052365
alpha (deg) | Cl | Cd | Cm | Cl/Cd
-20 | -0.6772 | 0.25347 | 0.0237 | -2.6717
-19.5 | -0.6555 | 0.2458 | 0.0187 | -2.6668
-19 | -0.635 | 0.23673 | 0.0138 | -2.6824
-18.5 | -0.6131 | 0.2296 | 0.0089 | -2.6703
-17.5 | -0.5628 | 0.21373 | -0.0028 | -2.6332
-17 | -0.5406 | 0.2058 | -0.0073 | -2.6268
-16.5 | -0.521 | 0.19821 | -0.0113 | -2.6285
-15.5 | -0.4814 | 0.18216 | -0.0197 | -2.6427
-15 | -0.4616 | 0.17464 | -0.0238 | -2.6432
-14.5 | -0.4451 | 0.16571 | -0.0283 | -2.686
-14 | -0.4267 | 0.15767 | -0.0325 | -2.7063
-13.5 | -0.4093 | 0.14936 | -0.0369 | -2.7404
-13 | -0.3924 | 0.14092 | -0.0411 | -2.7846
-12.5 | -0.3771 | 0.13273 | -0.0453 | -2.8411
-12 | -0.3633 | 0.12434 | -0.0497 | -2.9218
-11.5 | -0.3492 | 0.11649 | -0.0539 | -2.9977
-11 | -0.337 | 0.1086 | -0.0579 | -3.1031
-10.5 | -0.321 | 0.10184 | -0.0616 | -3.152
-10 | -0.3158 | 0.09309 | -0.0658 | -3.3924
-9 | -0.3026 | 0.07787 | -0.0735 | -3.886
-8.5 | -0.3022 | 0.07012 | -0.0775 | -4.3098
-8 | -0.3172 | 0.06155 | -0.0835 | -5.1535
-7.5 | -0.334 | 0.05562 | -0.0832 | -6.005
-7 | -0.3481 | 0.04925 | -0.0805 | -7.068
-6.5 | -0.341 | 0.04319 | -0.0783 | -7.8953
-6 | -0.3272 | 0.03683 | -0.075 | -8.8841
-5.5 | -0.313 | 0.02931 | -0.0698 | -10.6789
-5 | -0.2921 | 0.02181 | -0.0636 | -13.3929
-4.5 | -0.2526 | 0.0164 | -0.0589 | -15.4024
-4 | -0.209 | 0.00963 | -0.0546 | -21.703
-3.5 | -0.1456 | 0.00766 | -0.053 | -19.0078
-3 | -0.0861 | 0.00636 | -0.0508 | -13.5377
-2.5 | -0.0222 | 0.00593 | -0.0497 | -3.7437
-2 | 0.0424 | 0.00559 | -0.049 | 7.585
-1.5 | 0.1073 | 0.00537 | -0.0486 | 19.9814
-1 | 0.172 | 0.00515 | -0.0484 | 33.3981
-0.5 | 0.2365 | 0.00504 | -0.0483 | 46.9246
0 | 0.2991 | 0.00506 | -0.048 | 59.1107
0.5 | 0.357 | 0.00507 | -0.0468 | 70.4142
1 | 0.3891 | 0.0035 | -0.0412 | 111.1714
1.5 | 0.4476 | 0.00387 | -0.0401 | 115.6589
2 | 0.506 | 0.00423 | -0.0388 | 119.6217
2.5 | 0.56 | 0.00475 | -0.0368 | 117.8947
3 | 0.6118 | 0.00538 | -0.0342 | 113.7175
4 | 0.7126 | 0.00659 | -0.0281 | 108.1335
4.5 | 0.759 | 0.00731 | -0.0241 | 103.8304
5 | 0.8003 | 0.00794 | -0.0187 | 100.7935
5.5 | 0.8487 | 0.00848 | -0.0145 | 100.0825
6 | 0.8993 | 0.00901 | -0.0106 | 99.8113
6.5 | 0.9491 | 0.00963 | -0.0063 | 98.5566
7 | 0.9991 | 0.0103 | -0.0017 | 97
7.5 | 1.047 | 0.01114 | 0.0035 | 93.9856
8 | 1.088 | 0.01233 | 0.01 | 88.2401
8.5 | 1.1107 | 0.01447 | 0.0193 | 76.7588
9 | 1.1105 | 0.018 | 0.0304 | 61.6944
9.5 | 1.0968 | 0.02411 | 0.0392 | 45.4915
11.5 | 0.9542 | 0.06256 | 0.0417 | 15.2526
12 | 0.924 | 0.07626 | 0.0328 | 12.1164
12.5 | 0.8995 | 0.0909 | 0.0232 | 9.8955
13 | 0.8791 | 0.10516 | 0.0153 | 8.3596
13.5 | 0.8617 | 0.1189 | 0.0074 | 7.2473

## 81. Re 6M Mach 0.00 (1)
BIGFOIL.COM POLAR EXPORT
NACA67-410 a=0.0
NACA67-410 a=0.0 |  |  |  | Cl Max: | 1.102 | at alpha= | 9.5 | deg
JavaFoil+Calcfoil stall+Eppler ext transition |  |  |  | L/D Max: | 128.013 | at alpha= | 4 | deg
Re: | 6000000 |  |  | Cd Min: | 0.00402 | at alpha= | 0.5 | deg
Mach: | 0 |  |  | Cl=0 at alpha= | -1.9407 | deg
|  |  |  | @ Cl=0.1, Cd= | 0.0056325
|  |  |  | @ Cl=0.4, Cd= | 0.0043898
|  |  |  | @ Cl=0.6, Cd= | 0.0049053
alpha (deg) | Cl | Cd | Cm | Cl/Cd
-15.5 | -0.342 | 0.11483 | -0.005 | -2.982
-15 | -0.361 | 0.10928 | -0.005 | -3.301
-14.5 | -0.379 | 0.10405 | -0.006 | -3.646
-14 | -0.398 | 0.09895 | -0.006 | -4.024
-13.5 | -0.417 | 0.09355 | -0.006 | -4.455
-13 | -0.435 | 0.08922 | -0.006 | -4.873
-12.5 | -0.452 | 0.08463 | -0.007 | -5.339
-12 | -0.467 | 0.07979 | -0.007 | -5.858
-11.5 | -0.481 | 0.07618 | -0.007 | -6.314
-11 | -0.492 | 0.07127 | -0.007 | -6.903
-10.5 | -0.5 | 0.06677 | -0.008 | -7.485
-10 | -0.499 | 0.06286 | -0.008 | -7.936
-9.5 | -0.494 | 0.05861 | -0.009 | -8.43
-9 | -0.486 | 0.05492 | -0.009 | -8.845
-8.5 | -0.473 | 0.05128 | -0.01 | -9.226
-8 | -0.457 | 0.04803 | -0.01 | -9.508
-7.5 | -0.437 | 0.0442 | -0.011 | -9.876
-7 | -0.413 | 0.04047 | -0.012 | -10.201
-6.5 | -0.387 | 0.03612 | -0.014 | -10.709
-6 | -0.432 | 0.00675 | -0.023 | -64.03
-5.5 | -0.388 | 0.00652 | -0.024 | -59.491
-5 | -0.34 | 0.00634 | -0.025 | -53.617
-4.5 | -0.289 | 0.00611 | -0.026 | -47.276
-4 | -0.235 | 0.00593 | -0.026 | -39.635
-3.5 | -0.179 | 0.00577 | -0.027 | -31.077
-3 | -0.123 | 0.00576 | -0.028 | -21.309
-2.5 | -0.065 | 0.00578 | -0.029 | -11.253
-2 | -0.007 | 0.00562 | -0.03 | -1.209
-1.5 | 0.052 | 0.0056 | -0.03 | 9.282
-1 | 0.111 | 0.00564 | -0.031 | 19.684
-0.5 | 0.17 | 0.00567 | -0.032 | 30.046
0 | 0.23 | 0.00572 | -0.033 | 40.152
0.5 | 0.289 | 0.00402 | -0.034 | 71.773
1 | 0.348 | 0.00424 | -0.034 | 81.993
1.5 | 0.407 | 0.00441 | -0.035 | 92.182
2 | 0.465 | 0.00471 | -0.036 | 98.785
2.5 | 0.524 | 0.00458 | -0.037 | 114.337
3 | 0.582 | 0.00482 | -0.038 | 120.661
3.5 | 0.639 | 0.00509 | -0.039 | 125.654
4 | 0.696 | 0.00544 | -0.039 | 128.013
4.5 | 0.751 | 0.00682 | -0.04 | 110.161
5 | 0.805 | 0.00796 | -0.041 | 101.207
5.5 | 0.857 | 0.00832 | -0.042 | 102.985
6 | 0.905 | 0.00874 | -0.043 | 103.579
6.5 | 0.951 | 0.00922 | -0.043 | 103.143
7 | 0.993 | 0.00958 | -0.044 | 103.601
7.5 | 1.03 | 0.01008 | -0.045 | 102.236
8 | 1.063 | 0.0106 | -0.046 | 100.233
8.5 | 1.085 | 0.01121 | -0.047 | 96.827
9 | 1.098 | 0.01183 | -0.047 | 92.824
9.5 | 1.102 | 0.01246 | -0.048 | 88.405
10 | 1.097 | 0.01325 | -0.049 | 82.775
10.5 | 1.084 | 0.01408 | -0.05 | 77.015
11 | 1.064 | 0.01482 | -0.05 | 71.786
11.5 | 1.035 | 0.01592 | -0.051 | 65.021
12 | 0.993 | 0.01843 | -0.051 | 53.911
12.5 | 0.856 | 0.04956 | -0.043 | 17.274
13 | 0.842 | 0.04227 | -0.047 | 19.921
13.5 | 0.734 | 0.089 | -0.031 | 8.246
14 | 0.705 | 0.08658 | -0.036 | 8.146
14.5 | 0.663 | 0.0967 | -0.033 | 6.855

## 82. Re 6M Mach 0.00 (2)
BIGFOIL.COM POLAR EXPORT
NACA67-410 a=0.0
NACA67-410 a=0.0 |  |  |  | Cl Max: | 1.5983 | at alpha= | 18.5 | deg
XFOIL ncrit=9 |  |  |  | L/D Max: | 112.784 | at alpha= | 2 | deg
Re: | 6000000 |  |  | Cd Min: | 0.0617 | at alpha= | 20 | deg
Mach: | 0 |  |  | Cl=0 at alpha= | -2.2121 | deg
|  |  |  | @ Cl=0.1, Cd= | 0.0049321
|  |  |  | @ Cl=0.4, Cd= | 0.0037026
|  |  |  | @ Cl=0.6, Cd= | 0.0054598
alpha (deg) | Cl | Cd | Cm | Cl/Cd
-15 | -1.2478 | 0.02569 | -0.0545 | -48.5714
-14.5 | -1.2316 | 0.02212 | -0.0502 | -55.6781
-14 | -1.2001 | 0.01998 | -0.0475 | -60.0651
-13.5 | -1.1669 | 0.01773 | -0.045 | -65.815
-13 | -1.1286 | 0.01591 | -0.043 | -70.9365
-12.5 | -1.0852 | 0.01461 | -0.0417 | -74.2779
-12 | -1.0389 | 0.01364 | -0.0407 | -76.1657
-11.5 | -0.9905 | 0.01284 | -0.04 | -77.1417
-11 | -0.9407 | 0.0122 | -0.0394 | -77.1066
-10.5 | -0.8923 | 0.01119 | -0.0387 | -79.7408
-10 | -0.8415 | 0.01055 | -0.0382 | -79.763
-9.5 | -0.789 | 0.01014 | -0.0381 | -77.8107
-9 | -0.7361 | 0.00975 | -0.038 | -75.4974
-8.5 | -0.6827 | 0.0094 | -0.0379 | -72.6277
-8 | -0.6287 | 0.00915 | -0.038 | -68.7104
-7.5 | -0.5746 | 0.00887 | -0.038 | -64.7802
-7 | -0.5242 | 0.00788 | -0.0374 | -66.5228
-6.5 | -0.4704 | 0.0075 | -0.0373 | -62.72
-6 | -0.4163 | 0.00717 | -0.0373 | -58.0614
-5.5 | -0.3619 | 0.00687 | -0.0373 | -52.6783
-5 | -0.3075 | 0.00652 | -0.0374 | -47.1626
-4.5 | -0.2523 | 0.0063 | -0.0375 | -40.0476
-4 | -0.1969 | 0.00615 | -0.0378 | -32.0163
-3.5 | -0.1431 | 0.00571 | -0.0376 | -25.0613
-3 | -0.0877 | 0.00547 | -0.0378 | -16.0329
-2.5 | -0.0323 | 0.0053 | -0.038 | -6.0943
-2 | 0.0238 | 0.00513 | -0.0384 | 4.6394
-1.5 | 0.0795 | 0.00498 | -0.0387 | 15.9639
-1 | 0.1352 | 0.00485 | -0.039 | 27.8763
-0.5 | 0.1908 | 0.00479 | -0.0392 | 39.833
0 | 0.2449 | 0.00486 | -0.0392 | 50.3909
0.5 | 0.2959 | 0.00479 | -0.0388 | 61.7745
1 | 0.3319 | 0.00333 | -0.0358 | 99.6697
1.5 | 0.3846 | 0.00363 | -0.0356 | 105.9504
2 | 0.4376 | 0.00388 | -0.0354 | 112.7835
2.5 | 0.4859 | 0.00451 | -0.0345 | 107.7384
3 | 0.5376 | 0.0049 | -0.0341 | 109.7143
3.5 | 0.5879 | 0.00534 | -0.0336 | 110.0936
4 | 0.6374 | 0.00583 | -0.0329 | 109.331
4.5 | 0.6858 | 0.0064 | -0.032 | 107.1562
5 | 0.7347 | 0.00689 | -0.0312 | 106.6328
5.5 | 0.7848 | 0.00728 | -0.0306 | 107.8022
6 | 0.8354 | 0.00763 | -0.0301 | 109.4889
6.5 | 0.8849 | 0.008 | -0.0294 | 110.6125
7 | 0.9338 | 0.00839 | -0.0287 | 111.2992
7.5 | 0.9824 | 0.00879 | -0.0279 | 111.7634
8 | 1.0293 | 0.0092 | -0.0268 | 111.8804
8.5 | 1.0749 | 0.00968 | -0.0255 | 111.0434
9 | 1.1201 | 0.01012 | -0.0241 | 110.6818
9.5 | 1.162 | 0.01065 | -0.0222 | 109.108
10 | 1.1987 | 0.01116 | -0.0191 | 107.4104
10.5 | 1.232 | 0.01179 | -0.0155 | 104.4953
11 | 1.2649 | 0.01242 | -0.012 | 101.8438
11.5 | 1.297 | 0.01307 | -0.0084 | 99.2349
12 | 1.3477 | 0.01399 | -0.0093 | 96.3331
13.5 | 1.4382 | 0.017 | 0.0002 | 84.6
14 | 1.4594 | 0.01861 | 0.0043 | 78.4202
14.5 | 1.4865 | 0.01986 | 0.0072 | 74.8489
15 | 1.5103 | 0.02133 | 0.0103 | 70.8064
15.5 | 1.5362 | 0.02269 | 0.0129 | 67.7038
16 | 1.5535 | 0.0247 | 0.0162 | 62.8947
16.5 | 1.5712 | 0.02676 | 0.019 | 58.7145
17 | 1.5776 | 0.02976 | 0.0225 | 53.0108
17.5 | 1.5909 | 0.03244 | 0.0247 | 49.0413
18 | 1.5975 | 0.03589 | 0.0268 | 44.511
18.5 | 1.5983 | 0.04022 | 0.0284 | 39.7389
19 | 1.5974 | 0.04517 | 0.0291 | 35.3642
19.5 | 1.5888 | 0.05152 | 0.0287 | 30.8385
20 | 1.5565 | 0.0617 | 0.0263 | 25.2269

## 83. Re 6M Mach 0.10 (1)
BIGFOIL.COM POLAR EXPORT
NACA67-410 a=0.0
NACA67-410 a=0.0 |  |  |  | Cl Max: | 1.097 | at alpha= | 9.5 | deg
JavaFoil+Calcfoil stall+Eppler ext transition |  |  |  | L/D Max: | 127.121 | at alpha= | 4 | deg
Re: | 6000000 |  |  | Cd Min: | 0.00406 | at alpha= | 0.5 | deg
Mach: | 0.1 |  |  | Cl=0 at alpha= | -1.9407 | deg
|  |  |  | @ Cl=0.1, Cd= | 0.005618
|  |  |  | @ Cl=0.4, Cd= | 0.0044045
|  |  |  | @ Cl=0.6, Cd= | 0.0049311
alpha (deg) | Cl | Cd | Cm | Cl/Cd
-15 | -0.318 | 0.11084 | -0.005 | -2.874
-14.5 | -0.339 | 0.10526 | -0.006 | -3.225
-14 | -0.361 | 0.09873 | -0.006 | -3.653
-13.5 | -0.382 | 0.09411 | -0.006 | -4.059
-13 | -0.403 | 0.08896 | -0.006 | -4.53
-12.5 | -0.423 | 0.08416 | -0.007 | -5.029
-12 | -0.442 | 0.08027 | -0.007 | -5.509
-11.5 | -0.459 | 0.07571 | -0.007 | -6.064
-11 | -0.474 | 0.07177 | -0.008 | -6.598
-10.5 | -0.485 | 0.06813 | -0.008 | -7.114
-10 | -0.486 | 0.0625 | -0.008 | -7.784
-9.5 | -0.484 | 0.0591 | -0.009 | -8.195
-9 | -0.478 | 0.05524 | -0.009 | -8.655
-8.5 | -0.468 | 0.05191 | -0.01 | -9.008
-8 | -0.453 | 0.04849 | -0.01 | -9.341
-7.5 | -0.434 | 0.04481 | -0.011 | -9.681
-7 | -0.411 | 0.04118 | -0.012 | -9.976
-6.5 | -0.384 | 0.03815 | -0.013 | -10.055
-6 | -0.433 | 0.00673 | -0.024 | -64.255
-5.5 | -0.389 | 0.00651 | -0.024 | -59.742
-5 | -0.341 | 0.00633 | -0.025 | -53.876
-4.5 | -0.29 | 0.00619 | -0.026 | -46.838
-4 | -0.236 | 0.00591 | -0.027 | -39.929
-3.5 | -0.18 | 0.00577 | -0.027 | -31.224
-3 | -0.123 | 0.00576 | -0.028 | -21.411
-2.5 | -0.065 | 0.00579 | -0.029 | -11.303
-2 | -0.007 | 0.00558 | -0.03 | -1.224
-1.5 | 0.052 | 0.00561 | -0.031 | 9.312
-1 | 0.112 | 0.00562 | -0.031 | 19.876
-0.5 | 0.171 | 0.00567 | -0.032 | 30.186
0 | 0.231 | 0.00573 | -0.033 | 40.304
0.5 | 0.29 | 0.00406 | -0.034 | 71.439
1 | 0.349 | 0.00426 | -0.035 | 81.948
1.5 | 0.409 | 0.00443 | -0.035 | 92.136
2 | 0.468 | 0.0047 | -0.036 | 99.534
2.5 | 0.526 | 0.00458 | -0.037 | 114.962
3 | 0.585 | 0.00486 | -0.038 | 120.398
3.5 | 0.642 | 0.00513 | -0.039 | 125.181
4 | 0.699 | 0.0055 | -0.04 | 127.121
4.5 | 0.755 | 0.00688 | -0.04 | 109.744
5 | 0.809 | 0.00799 | -0.041 | 101.251
5.5 | 0.861 | 0.00837 | -0.042 | 102.886
6 | 0.909 | 0.00879 | -0.043 | 103.395
6.5 | 0.954 | 0.00918 | -0.044 | 104.003
7 | 0.996 | 0.00966 | -0.044 | 103.124
7.5 | 1.033 | 0.01022 | -0.045 | 101.012
8 | 1.064 | 0.01071 | -0.046 | 99.388
8.5 | 1.085 | 0.01132 | -0.047 | 95.917
9 | 1.096 | 0.01194 | -0.048 | 91.777
9.5 | 1.097 | 0.01265 | -0.048 | 86.692
10 | 1.088 | 0.01343 | -0.049 | 81.03
10.5 | 1.071 | 0.01429 | -0.05 | 74.973
11 | 1.046 | 0.01509 | -0.051 | 69.326
11.5 | 1.012 | 0.01628 | -0.051 | 62.135
12 | 0.968 | 0.01809 | -0.052 | 53.534
12.5 | 0.782 | 0.0745 | -0.034 | 10.496
13 | 0.736 | 0.08482 | -0.031 | 8.676
13.5 | 0.695 | 0.09056 | -0.031 | 7.679
14 | 0.657 | 0.09258 | -0.033 | 7.101
14.5 | 0.615 | 0.09943 | -0.032 | 6.184

## 84. Re 6M Mach 0.10 (2)
BIGFOIL.COM POLAR EXPORT
NACA67-410 a=0.0
NACA67-410 a=0.0 |  |  |  | Cl Max: | 1.5684 | at alpha= | 18 | deg
XFOIL ncrit=9 |  |  |  | L/D Max: | 113.085 | at alpha= | 2 | deg
Re: | 6000000 |  |  | Cd Min: | 0.17001 | at alpha= | -16 | deg
Mach: | 0.1 |  |  | Cl=0 at alpha= | -2.2145 | deg
|  |  |  | @ Cl=0.1, Cd= | 0.0049443
|  |  |  | @ Cl=0.4, Cd= | 0.0037029
|  |  |  | @ Cl=0.6, Cd= | 0.0054519
alpha (deg) | Cl | Cd | Cm | Cl/Cd
-16 | -0.5082 | 0.17001 | -0.014 | -2.9892
-15.5 | -0.4751 | 0.16529 | -0.0209 | -2.8743
-15 | -0.4641 | 0.1536 | -0.0273 | -3.0215
-14.5 | -0.4438 | 0.1496 | -0.0301 | -2.9666
-13.5 | -1.1421 | 0.02325 | -0.0523 | -49.1226
-13 | -1.1193 | 0.01946 | -0.0484 | -57.518
-12.5 | -1.0875 | 0.01644 | -0.0454 | -66.1496
-11.5 | -0.9983 | 0.01355 | -0.0424 | -73.6753
-11 | -0.9486 | 0.01272 | -0.0415 | -74.5755
-10.5 | -0.8977 | 0.01203 | -0.0408 | -74.6218
-10 | -0.8484 | 0.0109 | -0.0399 | -77.8349
-9.5 | -0.7955 | 0.01038 | -0.0395 | -76.6378
-9 | -0.742 | 0.00994 | -0.0392 | -74.6479
-8.5 | -0.6881 | 0.00954 | -0.039 | -72.1279
-8 | -0.6335 | 0.00927 | -0.0389 | -68.3387
-7.5 | -0.5787 | 0.00897 | -0.0389 | -64.5151
-7 | -0.5273 | 0.00804 | -0.0383 | -65.5846
-6.5 | -0.4731 | 0.0076 | -0.0381 | -62.25
-6 | -0.4186 | 0.00726 | -0.038 | -57.6584
-5.5 | -0.3637 | 0.00694 | -0.038 | -52.4063
-5 | -0.3091 | 0.00657 | -0.0379 | -47.0472
-4.5 | -0.2536 | 0.00633 | -0.038 | -40.0632
-4 | -0.1978 | 0.00616 | -0.0382 | -32.1104
-3.5 | -0.1436 | 0.00572 | -0.038 | -25.1049
-3 | -0.088 | 0.00549 | -0.0382 | -16.0291
-2.5 | -0.0322 | 0.00531 | -0.0383 | -6.064
-2 | 0.0242 | 0.00514 | -0.0387 | 4.7082
-1.5 | 0.0803 | 0.00499 | -0.039 | 16.0922
-1 | 0.1363 | 0.00486 | -0.0392 | 28.0453
-0.5 | 0.1921 | 0.00479 | -0.0395 | 40.1044
0 | 0.2465 | 0.00486 | -0.0395 | 50.7202
0.5 | 0.2978 | 0.00481 | -0.039 | 61.9127
1 | 0.3338 | 0.00333 | -0.036 | 100.2402
1.5 | 0.3866 | 0.00364 | -0.0357 | 106.2088
2 | 0.4399 | 0.00389 | -0.0356 | 113.0848
2.5 | 0.4884 | 0.00451 | -0.0346 | 108.2927
3 | 0.5403 | 0.00491 | -0.0342 | 110.0407
3.5 | 0.5907 | 0.00536 | -0.0336 | 110.2052
4 | 0.6403 | 0.00585 | -0.0328 | 109.453
4.5 | 0.689 | 0.00642 | -0.0319 | 107.3209
5 | 0.7379 | 0.00692 | -0.031 | 106.6329
5.5 | 0.7884 | 0.00731 | -0.0304 | 107.8523
6 | 0.8393 | 0.00766 | -0.0299 | 109.5692
6.5 | 0.889 | 0.00803 | -0.0291 | 110.7098
7 | 0.9379 | 0.00843 | -0.0282 | 111.2574
7.5 | 0.9865 | 0.00885 | -0.0273 | 111.4689
8 | 1.0337 | 0.00926 | -0.0261 | 111.6307
8.5 | 1.0792 | 0.00976 | -0.0246 | 110.5738
9 | 1.1243 | 0.01021 | -0.0231 | 110.1175
9.5 | 1.164 | 0.01076 | -0.0205 | 108.1784
10 | 1.2002 | 0.01128 | -0.0172 | 106.4007
10.5 | 1.2337 | 0.01198 | -0.0135 | 102.98
11 | 1.2674 | 0.01261 | -0.0099 | 100.5075
11.5 | 1.2997 | 0.0133 | -0.0063 | 97.7218
12 | 1.3497 | 0.0143 | -0.0069 | 94.3846
12.5 | 1.3828 | 0.0152 | -0.0039 | 90.9737
13 | 1.4104 | 0.01642 | -0.0002 | 85.8952
13.5 | 1.4359 | 0.0178 | 0.0036 | 80.6685
14 | 1.4613 | 0.01921 | 0.0072 | 76.0698
14.5 | 1.4872 | 0.0206 | 0.0104 | 72.1942
15 | 1.5099 | 0.02225 | 0.0137 | 67.8607
15.5 | 1.5325 | 0.02394 | 0.0167 | 64.0142
16 | 1.5469 | 0.02626 | 0.0202 | 58.9071
16.5 | 1.5578 | 0.02899 | 0.0235 | 53.7358
17 | 1.5632 | 0.03232 | 0.0267 | 48.3663
17.5 | 1.5674 | 0.03605 | 0.029 | 43.4785
18 | 1.5684 | 0.04049 | 0.0307 | 38.7355
18.5 | 1.5607 | 0.04627 | 0.0314 | 33.7303
19 | 1.5526 | 0.05282 | 0.0308 | 29.3942
19.5 | 1.5331 | 0.06149 | 0.0285 | 24.9325
20 | 1.482 | 0.07598 | 0.0224 | 19.5051

## 85. Re 6M Mach 0.25 (1)
BIGFOIL.COM POLAR EXPORT
NACA67-410 a=0.0
NACA67-410 a=0.0 |  |  |  | Cl Max: | 1.079 | at alpha= | 8.5 | deg
JavaFoil+Calcfoil stall+Eppler ext transition |  |  |  | L/D Max: | 126.78 | at alpha= | 3.5 | deg
Re: | 6000000 |  |  | Cd Min: | 0.00412 | at alpha= | 0.5 | deg
Mach: | 0.25 |  |  | Cl=0 at alpha= | -1.9426 | deg
|  |  |  | @ Cl=0.1, Cd= | 0.0056726
|  |  |  | @ Cl=0.4, Cd= | 0.09594
|  |  |  | @ Cl=0.6, Cd= | 0.09594
alpha (deg) | Cl | Cd | Cm | Cl/Cd
-13.5 | -0.066 | 0.09364 | -0.007 | -0.706
-13 | -0.063 | 0.09147 | -0.007 | -0.692
-12.5 | -0.121 | 0.08768 | -0.007 | -1.375
-12 | -0.198 | 0.08302 | -0.007 | -2.388
-11.5 | -0.256 | 0.07702 | -0.008 | -3.325
-11 | -0.306 | 0.07256 | -0.008 | -4.222
-10.5 | -0.35 | 0.06851 | -0.008 | -5.108
-10 | -0.378 | 0.06432 | -0.009 | -5.872
-9.5 | -0.399 | 0.06102 | -0.009 | -6.537
-9 | -0.413 | 0.05709 | -0.009 | -7.238
-8.5 | -0.42 | 0.05359 | -0.01 | -7.843
-8 | -0.42 | 0.05067 | -0.01 | -8.283
-7.5 | -0.412 | 0.0467 | -0.01 | -8.824
-7 | -0.398 | 0.04318 | -0.011 | -9.209
-6.5 | -0.377 | 0.04011 | -0.012 | -9.389
-6 | -0.352 | 0.03542 | -0.014 | -9.945
-5.5 | -0.391 | 0.00666 | -0.025 | -58.772
-5 | -0.346 | 0.00644 | -0.026 | -53.694
-4.5 | -0.295 | 0.00622 | -0.027 | -47.495
-4 | -0.241 | 0.00603 | -0.027 | -39.984
-3.5 | -0.184 | 0.00586 | -0.028 | -31.463
-3 | -0.126 | 0.00586 | -0.029 | -21.554
-2.5 | -0.067 | 0.00581 | -0.03 | -11.552
-2 | -0.007 | 0.00564 | -0.031 | -1.242
-1.5 | 0.054 | 0.00565 | -0.031 | 9.498
-1 | 0.115 | 0.00568 | -0.032 | 20.205
-0.5 | 0.176 | 0.00574 | -0.033 | 30.676
0 | 0.237 | 0.0058 | -0.034 | 40.885
0.5 | 0.298 | 0.00412 | -0.035 | 72.426
1 | 0.359 | 0.00428 | -0.036 | 83.852
1.5 | 0.42 | 0.00453 | -0.036 | 92.712
2 | 0.48 | 0.00441 | -0.037 | 108.9
2.5 | 0.541 | 0.00466 | -0.038 | 115.881
3 | 0.6 | 0.00492 | -0.039 | 122.005
3.5 | 0.66 | 0.0052 | -0.04 | 126.78
4 | 0.718 | 0.00646 | -0.041 | 111.036
4.5 | 0.774 | 0.00707 | -0.042 | 109.499
5 | 0.829 | 0.00813 | -0.042 | 101.969
5.5 | 0.881 | 0.00853 | -0.043 | 103.337
6 | 0.929 | 0.00908 | -0.044 | 102.312
6.5 | 0.973 | 0.00954 | -0.045 | 102.04
7 | 1.012 | 0.01009 | -0.046 | 100.219
7.5 | 1.044 | 0.0107 | -0.046 | 97.524
8 | 1.069 | 0.01127 | -0.047 | 94.823
8.5 | 1.079 | 0.01199 | -0.048 | 89.929
9 | 1.072 | 0.0128 | -0.049 | 83.743
9.5 | 1.05 | 0.01365 | -0.05 | 76.934
10 | 1.011 | 0.01485 | -0.05 | 68.11
10.5 | 0.958 | 0.01595 | -0.051 | 60.061
11 | 0.746 | 0.06577 | -0.032 | 11.336
11.5 | 0.691 | 0.06326 | -0.037 | 10.92
12 | 0.602 | 0.07794 | -0.03 | 7.72
12.5 | 0.521 | 0.08303 | -0.03 | 6.274
13 | 0.432 | 0.09211 | -0.028 | 4.695
13.5 | 0.34 | 0.09594 | -0.03 | 3.546

## 86. Re 6M Mach 0.25 (2)
BIGFOIL.COM POLAR EXPORT
NACA67-410 a=0.0
NACA67-410 a=0.0 |  |  |  | Cl Max: | 1.4108 | at alpha= | 14 | deg
XFOIL ncrit=9 |  |  |  | L/D Max: | 114.242 | at alpha= | 2 | deg
Re: | 6000000 |  |  | Cd Min: | 0.16369 | at alpha= | 19 | deg
Mach: | 0.25 |  |  | Cl=0 at alpha= | -2.2294 | deg
|  |  |  | @ Cl=0.1, Cd= | 0.0049826
|  |  |  | @ Cl=0.4, Cd= | 0.0036702
|  |  |  | @ Cl=0.6, Cd= | 0.0053851
alpha (deg) | Cl | Cd | Cm | Cl/Cd
-14.5 | -0.4427 | 0.15298 | -0.0294 | -2.8938
-14 | -0.4293 | 0.14533 | -0.033 | -2.954
-13.5 | -0.4208 | 0.13637 | -0.0371 | -3.0857
-13 | -0.4134 | 0.1275 | -0.0411 | -3.2424
-12.5 | -0.4134 | 0.11691 | -0.0457 | -3.5361
-12 | -0.4142 | 0.10724 | -0.0501 | -3.8624
-11.5 | -0.4085 | 0.09945 | -0.0539 | -4.1076
-11 | -0.3981 | 0.09327 | -0.057 | -4.2683
-10.5 | -0.4083 | 0.08338 | -0.0616 | -4.8969
-10 | -0.4596 | 0.06881 | -0.0709 | -6.6793
-9.5 | -0.8088 | 0.01649 | -0.0508 | -49.0479
-9 | -0.7667 | 0.0132 | -0.048 | -58.0833
-8.5 | -0.7152 | 0.01136 | -0.0462 | -62.9577
-7.5 | -0.6006 | 0.00999 | -0.0443 | -60.1201
-7 | -0.5422 | 0.00958 | -0.0437 | -56.5971
-6.5 | -0.4882 | 0.00834 | -0.0425 | -58.5372
-6 | -0.4305 | 0.00795 | -0.0421 | -54.1509
-5.5 | -0.3729 | 0.00754 | -0.0417 | -49.4562
-5 | -0.3168 | 0.00694 | -0.0411 | -45.6484
-4.5 | -0.2601 | 0.00653 | -0.0407 | -39.8315
-4 | -0.2028 | 0.00625 | -0.0405 | -32.448
-3.5 | -0.1463 | 0.00583 | -0.0402 | -25.0943
-3 | -0.089 | 0.00555 | -0.0401 | -16.036
-2.5 | -0.0315 | 0.00535 | -0.0401 | -5.8879
-2 | 0.0267 | 0.00516 | -0.0404 | 5.1744
-1.5 | 0.0846 | 0.00502 | -0.0406 | 16.8526
-1 | 0.1422 | 0.00488 | -0.0408 | 29.1393
-0.5 | 0.1995 | 0.00481 | -0.041 | 41.4761
0 | 0.2555 | 0.00488 | -0.0409 | 52.3566
0.5 | 0.3083 | 0.00487 | -0.0404 | 63.306
1 | 0.3439 | 0.00336 | -0.037 | 102.3512
2 | 0.4524 | 0.00396 | -0.0363 | 114.2424
2.5 | 0.502 | 0.00456 | -0.0351 | 110.0877
3 | 0.5547 | 0.00499 | -0.0346 | 111.1623
3.5 | 0.6063 | 0.00544 | -0.0337 | 111.4522
4 | 0.6562 | 0.00598 | -0.0326 | 109.7324
4.5 | 0.7056 | 0.00656 | -0.0313 | 107.561
5 | 0.7554 | 0.0071 | -0.0301 | 106.3944
5.5 | 0.8073 | 0.00747 | -0.0291 | 108.0723
6 | 0.8595 | 0.00783 | -0.0282 | 109.7701
6.5 | 0.9102 | 0.00824 | -0.027 | 110.4612
7 | 0.9599 | 0.00867 | -0.0255 | 110.7151
7.5 | 1.0085 | 0.00916 | -0.0238 | 110.0983
8 | 1.0554 | 0.00963 | -0.0217 | 109.595
8.5 | 1.0983 | 0.01012 | -0.0188 | 108.5277
9 | 1.1356 | 0.01073 | -0.0146 | 105.8341
10 | 1.2102 | 0.01214 | -0.0068 | 99.687
10.5 | 1.2459 | 0.01293 | -0.0027 | 96.3573
11 | 1.278 | 0.01386 | 0.0019 | 92.2078
11.5 | 1.3302 | 0.01516 | 0.002 | 87.7441
12 | 1.3583 | 0.01664 | 0.0066 | 81.6286
12.5 | 1.3825 | 0.0184 | 0.0116 | 75.1359
13 | 1.3958 | 0.02091 | 0.0175 | 66.7527
13.5 | 1.4102 | 0.02345 | 0.0226 | 60.1365
14 | 1.4108 | 0.02708 | 0.0284 | 52.0975
14.5 | 1.3984 | 0.03197 | 0.0339 | 43.741
15 | 1.3822 | 0.03768 | 0.0377 | 36.6826
15.5 | 1.3577 | 0.04512 | 0.0395 | 30.0909
16 | 1.3124 | 0.05644 | 0.0375 | 23.253
16.5 | 1.2804 | 0.06813 | 0.0326 | 18.7935
17 | 1.2412 | 0.0827 | 0.0244 | 15.0085
17.5 | 1.2027 | 0.09884 | 0.0146 | 12.1682
18 | 1.1534 | 0.1182 | 0.0029 | 9.758
18.5 | 1.0997 | 0.13891 | -0.0092 | 7.9166
19 | 1.0319 | 0.16369 | -0.0241 | 6.304

## 87. Re 6M Mach 0.50 (1)
BIGFOIL.COM POLAR EXPORT
NACA67-410 a=0.0
NACA67-410 a=0.0 |  |  |  | Cl Max: | 1.164 | at alpha= | 20 | deg
JavaFoil+Calcfoil stall+Eppler ext transition |  |  |  | L/D Max: | 110.604 | at alpha= | 3.5 | deg
Re: | 6000000 |  |  | Cd Min: | 0.00386 | at alpha= | 0.5 | deg
Mach: | 0.5 |  |  | Cl=0 at alpha= | -1.9412 | deg
|  |  |  | @ Cl=0.1, Cd= | 0.0058706
|  |  |  | @ Cl=0.4, Cd= | 0.0040374
|  |  |  | @ Cl=0.6, Cd= | 0.005709
alpha (deg) | Cl | Cd | Cm | Cl/Cd
-20 | -0.967 | 0.15393 | -0.004 | -6.284
-19.5 | -0.941 | 0.14857 | -0.004 | -6.335
-19 | -0.915 | 0.14511 | -0.004 | -6.308
-18.5 | -0.889 | 0.14204 | -0.005 | -6.261
-18 | -0.864 | 0.13936 | -0.005 | -6.197
-17.5 | -0.837 | 0.13293 | -0.005 | -6.293
-17 | -0.809 | 0.12944 | -0.005 | -6.248
-16.5 | -0.783 | 0.12318 | -0.006 | -6.353
-16 | -0.756 | 0.11808 | -0.006 | -6.405
-15.5 | -0.73 | 0.11515 | -0.007 | -6.339
-15 | -0.704 | 0.11001 | -0.007 | -6.396
-14.5 | -0.677 | 0.10814 | -0.007 | -6.259
-14 | -0.65 | 0.10172 | -0.007 | -6.387
-13.5 | -0.623 | 0.091 | -0.008 | -6.85
-13 | -0.597 | 0.08574 | -0.008 | -6.963
-12.5 | -0.571 | 0.07876 | -0.009 | -7.244
-12 | -0.544 | 0.07316 | -0.009 | -7.436
-11.5 | -0.517 | 0.06881 | -0.01 | -7.52
-11 | -0.491 | 0.06361 | -0.01 | -7.725
-10.5 | -0.462 | 0.07299 | -0.01 | -6.327
-10 | -0.435 | 0.06556 | -0.01 | -6.637
-9.5 | -0.409 | 0.05916 | -0.011 | -6.905
-9 | -0.382 | 0.05444 | -0.011 | -7.019
-8.5 | -0.356 | 0.05032 | -0.012 | -7.066
-8 | -0.329 | 0.04722 | -0.013 | -6.962
-7.5 | -0.3 | 0.05295 | -0.011 | -5.666
-7 | -0.273 | 0.04708 | -0.012 | -5.801
-6.5 | -0.247 | 0.04266 | -0.013 | -5.779
-6 | -0.22 | 0.03955 | -0.013 | -5.554
-5.5 | -0.193 | 0.0363 | -0.015 | -5.322
-5 | -0.236 | 0.03632 | -0.014 | -6.508
-4.5 | -0.241 | 0.03437 | -0.014 | -6.998
-4 | -0.206 | 0.03103 | -0.016 | -6.646
-3.5 | -0.199 | 0.00604 | -0.031 | -33.006
-3 | -0.138 | 0.00598 | -0.032 | -23.145
-2.5 | -0.074 | 0.00589 | -0.033 | -12.578
-2 | -0.008 | 0.00582 | -0.034 | -1.336
-1.5 | 0.06 | 0.0058 | -0.035 | 10.294
-1 | 0.128 | 0.00592 | -0.036 | 21.622
-0.5 | 0.196 | 0.0057 | -0.037 | 34.477
0 | 0.265 | 0.0057 | -0.038 | 46.479
0.5 | 0.333 | 0.00386 | -0.039 | 86.098
1 | 0.401 | 0.00404 | -0.04 | 99.12
1.5 | 0.468 | 0.00493 | -0.041 | 94.97
2 | 0.535 | 0.00535 | -0.042 | 100.029
2.5 | 0.602 | 0.00572 | -0.043 | 105.308
3 | 0.668 | 0.00615 | -0.043 | 108.633
3.5 | 0.733 | 0.00663 | -0.044 | 110.604
4 | 0.796 | 0.00725 | -0.045 | 109.797
4.5 | 0.856 | 0.00876 | -0.046 | 97.715
5 | 0.913 | 0.00929 | -0.047 | 98.325
5.5 | 0.963 | 0.01002 | -0.048 | 96.128
6 | 0.999 | 0.01067 | -0.049 | 93.645
6.5 | 1.014 | 0.01155 | -0.05 | 87.817
7 | 0.984 | 0.01263 | -0.051 | 77.959
7.5 | 0.619 | 0.01372 | -0.052 | 45.103
8 | 0.533 | 0.0539 | -0.025 | 9.883
8.5 | 0.68 | 0.01568 | -0.053 | 43.397
9 | 0.588 | 0.05938 | -0.029 | 9.894
9.5 | 0.612 | 0.06633 | -0.027 | 9.222
10 | 0.769 | 0.01889 | -0.056 | 40.714
10.5 | 0.667 | 0.06971 | -0.032 | 9.574
11 | 0.69 | 0.08173 | -0.029 | 8.444
11.5 | 0.728 | 0.07073 | -0.037 | 10.291
12 | 0.746 | 0.08001 | -0.033 | 9.323
12.5 | 0.77 | 0.09187 | -0.032 | 8.377
13 | 0.797 | 0.09727 | -0.034 | 8.193
13.5 | 0.822 | 0.09382 | -0.034 | 8.76
14 | 0.847 | 0.10332 | -0.034 | 8.2
14.5 | 0.876 | 0.10841 | -0.037 | 8.079
15 | 0.904 | 0.11446 | -0.039 | 7.901
15.5 | 0.926 | 0.1145 | -0.037 | 8.09
16 | 0.953 | 0.11978 | -0.039 | 7.954
16.5 | 0.984 | 0.1232 | -0.042 | 7.987
17 | 1.013 | 0.13001 | -0.044 | 7.791
17.5 | 1.031 | 0.13192 | -0.042 | 7.816
18 | 1.061 | 0.13643 | -0.044 | 7.774
18.5 | 1.094 | 0.13704 | -0.048 | 7.981
19 | 1.121 | 0.14465 | -0.049 | 7.748
19.5 | 1.135 | 0.151 | -0.046 | 7.517
20 | 1.164 | 0.15386 | -0.048 | 7.562

## 88. Re 6M Mach 0.50 (2)
BIGFOIL.COM POLAR EXPORT
NACA67-410 a=0.0
NACA67-410 a=0.0 |  |  |  | Cl Max: | 1.1248 | at alpha= | 8.5 | deg
XFOIL ncrit=9 |  |  |  | L/D Max: | 383.39 | at alpha= | -0.5 | deg
Re: | 6000000 |  |  | Cd Min: | 0.25372 | at alpha= | -20 | deg
Mach: | 0.5 |  |  | Cl=0 at alpha= | -2.2628 | deg
|  |  |  | @ Cl=0.1, Cd= | 0.00062939
|  |  |  | @ Cl=0.4, Cd= | 0.0036113
|  |  |  | @ Cl=0.6, Cd= | 0.0051728
alpha (deg) | Cl | Cd | Cm | Cl/Cd
-20 | -0.677 | 0.25372 | 0.0236 | -2.6683
-19.5 | -0.6554 | 0.24607 | 0.0186 | -2.6635
-19 | -0.6338 | 0.23744 | 0.0138 | -2.6693
-18.5 | -0.6118 | 0.22942 | 0.0089 | -2.6667
-18 | -0.5871 | 0.22061 | 0.0025 | -2.6613
-17.5 | -0.5644 | 0.21307 | -0.0025 | -2.6489
-17 | -0.5442 | 0.20594 | -0.0066 | -2.6425
-16 | -0.5024 | 0.19056 | -0.015 | -2.6364
-15 | -0.4661 | 0.17292 | -0.0238 | -2.6955
-14.5 | -0.4485 | 0.16452 | -0.0282 | -2.7261
-14 | -0.4278 | 0.15731 | -0.0325 | -2.7195
-13.5 | -0.4104 | 0.14902 | -0.0368 | -2.754
-13 | -0.3933 | 0.14093 | -0.0411 | -2.7907
-12.5 | -0.3781 | 0.13245 | -0.0455 | -2.8547
-12 | -0.3631 | 0.12439 | -0.0497 | -2.919
-11.5 | -0.3492 | 0.11648 | -0.0538 | -2.9979
-11 | -0.3378 | 0.10812 | -0.0581 | -3.1243
-10.5 | -0.3249 | 0.1008 | -0.062 | -3.2232
-10 | -0.3213 | 0.09187 | -0.0663 | -3.4973
-9.5 | -0.3098 | 0.08498 | -0.07 | -3.6456
-9 | -0.3033 | 0.07766 | -0.0737 | -3.9055
-8.5 | -0.3064 | 0.06942 | -0.078 | -4.4137
-8 | -0.3201 | 0.06108 | -0.0839 | -5.2407
-7.5 | -0.3364 | 0.05544 | -0.083 | -6.0678
-7 | -0.3404 | 0.03481 | -0.0731 | -9.7788
-6.5 | -0.3394 | 0.02822 | -0.071 | -12.0269
-6 | -0.3271 | 0.02185 | -0.0681 | -14.9703
-5.5 | -0.3151 | 0.0146 | -0.0636 | -21.5822
-5 | -0.2934 | 0.00859 | -0.0585 | -34.156
-4.5 | -0.2624 | 0.00419 | -0.0538 | -62.6253
-4 | -0.2172 | 0.00149 | -0.0509 | -145.7718
-3.5 | -0.1555 | 0.00098 | -0.0493 | -158.6735
-3 | -0.0947 | 0.00078 | -0.0476 | -121.4103
-2.5 | -0.0305 | 0.0007 | -0.0468 | -43.5714
-2 | 0.0338 | 0.00066 | -0.0463 | 51.2121
-1.5 | 0.0987 | 0.00063 | -0.0461 | 156.6667
-1 | 0.163 | 0.0006 | -0.046 | 271.6667
-0.5 | 0.2262 | 0.00059 | -0.0459 | 383.3898
0 | 0.2958 | 0.00503 | -0.0473 | 58.8072
1 | 0.3878 | 0.00354 | -0.041 | 109.548
1.5 | 0.446 | 0.00388 | -0.0398 | 114.9485
2 | 0.5054 | 0.0042 | -0.0388 | 120.3333
2.5 | 0.5588 | 0.00476 | -0.0367 | 117.395
3 | 0.6127 | 0.0053 | -0.0345 | 115.6038
3.5 | 0.6654 | 0.00587 | -0.032 | 113.356
4 | 0.7152 | 0.00652 | -0.0288 | 109.6933
4.5 | 0.7635 | 0.00718 | -0.025 | 106.337
5 | 0.8089 | 0.00774 | -0.0204 | 104.509
5.5 | 0.8583 | 0.0082 | -0.0163 | 104.6707
6 | 0.9086 | 0.00872 | -0.0122 | 104.1972
6.5 | 0.959 | 0.00931 | -0.0079 | 103.0075
7 | 1.0088 | 0.00998 | -0.0032 | 101.0822
7.5 | 1.0575 | 0.01077 | 0.0019 | 98.1894
8 | 1.1016 | 0.01186 | 0.0081 | 92.8836
8.5 | 1.1248 | 0.01394 | 0.0175 | 80.6887
9 | 1.1232 | 0.01755 | 0.029 | 64
9.5 | 1.0987 | 0.0232 | 0.0404 | 47.3578
10 | 1.0783 | 0.03214 | 0.043 | 33.5501
10.5 | 1.0334 | 0.04024 | 0.0483 | 25.6809
11 | 0.9973 | 0.0497 | 0.0479 | 20.0664
11.5 | 0.9622 | 0.06137 | 0.0427 | 15.6787
12 | 0.9322 | 0.07478 | 0.0341 | 12.4659
12.5 | 0.9075 | 0.08926 | 0.0245 | 10.1669
13 | 0.8884 | 0.10329 | 0.0167 | 8.601
13.5 | 0.8712 | 0.1169 | 0.0089 | 7.4525

## 89. Re 7M Mach 0.00 (1)
BIGFOIL.COM POLAR EXPORT
NACA67-410 a=0.0
NACA67-410 a=0.0 |  |  |  | Cl Max: | 1.103 | at alpha= | 9.5 | deg
JavaFoil+Calcfoil stall+Eppler ext transition |  |  |  | L/D Max: | 139.471 | at alpha= | 4.5 | deg
Re: | 7000000 |  |  | Cd Min: | 0.00407 | at alpha= | 0.5 | deg
Mach: | 0 |  |  | Cl=0 at alpha= | -1.9407 | deg
|  |  |  | @ Cl=0.1, Cd= | 0.0056819
|  |  |  | @ Cl=0.4, Cd= | 0.0044239
|  |  |  | @ Cl=0.6, Cd= | 0.0048789
alpha (deg) | Cl | Cd | Cm | Cl/Cd
-15.5 | -0.343 | 0.11466 | -0.005 | -2.987
-15 | -0.361 | 0.10861 | -0.005 | -3.322
-14.5 | -0.379 | 0.10329 | -0.006 | -3.674
-14 | -0.398 | 0.09794 | -0.006 | -4.067
-13.5 | -0.417 | 0.09249 | -0.006 | -4.507
-13 | -0.435 | 0.08755 | -0.006 | -4.967
-12.5 | -0.452 | 0.08394 | -0.007 | -5.384
-12 | -0.468 | 0.07885 | -0.007 | -5.93
-11.5 | -0.481 | 0.07522 | -0.007 | -6.397
-11 | -0.492 | 0.07037 | -0.008 | -6.993
-10.5 | -0.5 | 0.06713 | -0.008 | -7.446
-10 | -0.499 | 0.06197 | -0.008 | -8.054
-9.5 | -0.494 | 0.05843 | -0.009 | -8.46
-9 | -0.486 | 0.05473 | -0.009 | -8.875
-8.5 | -0.474 | 0.05042 | -0.01 | -9.393
-8 | -0.457 | 0.04746 | -0.01 | -9.626
-7.5 | -0.437 | 0.04363 | -0.011 | -10.018
-7 | -0.418 | 0.03703 | -0.014 | -11.281
-6.5 | -0.473 | 0.00674 | -0.023 | -70.096
-6 | -0.432 | 0.00654 | -0.023 | -66.09
-5.5 | -0.388 | 0.00638 | -0.024 | -60.844
-5 | -0.34 | 0.00621 | -0.025 | -54.695
-4.5 | -0.289 | 0.00598 | -0.026 | -48.297
-4 | -0.235 | 0.0058 | -0.026 | -40.504
-3.5 | -0.179 | 0.00579 | -0.027 | -30.969
-3 | -0.123 | 0.00579 | -0.028 | -21.213
-2.5 | -0.065 | 0.00576 | -0.029 | -11.296
-2 | -0.007 | 0.00558 | -0.03 | -1.218
-1.5 | 0.052 | 0.00569 | -0.03 | 9.132
-1 | 0.111 | 0.00568 | -0.031 | 19.579
-0.5 | 0.17 | 0.00569 | -0.032 | 29.965
0 | 0.23 | 0.00578 | -0.033 | 39.77
0.5 | 0.289 | 0.00407 | -0.034 | 70.931
1 | 0.348 | 0.00423 | -0.034 | 82.239
1.5 | 0.407 | 0.00445 | -0.035 | 91.36
2 | 0.465 | 0.00472 | -0.036 | 98.595
2.5 | 0.524 | 0.00497 | -0.037 | 105.439
3 | 0.582 | 0.0048 | -0.038 | 121.255
3.5 | 0.639 | 0.00505 | -0.039 | 126.586
4 | 0.696 | 0.00541 | -0.039 | 128.713
4.5 | 0.752 | 0.00539 | -0.04 | 139.471
5 | 0.805 | 0.00778 | -0.041 | 103.547
5.5 | 0.857 | 0.00809 | -0.042 | 106.027
6 | 0.906 | 0.00852 | -0.043 | 106.313
6.5 | 0.951 | 0.00899 | -0.043 | 105.879
7 | 0.993 | 0.00943 | -0.044 | 105.311
7.5 | 1.031 | 0.00982 | -0.045 | 104.904
8 | 1.063 | 0.01033 | -0.046 | 102.968
8.5 | 1.086 | 0.01091 | -0.047 | 99.518
9 | 1.098 | 0.0115 | -0.047 | 95.49
9.5 | 1.103 | 0.01212 | -0.048 | 90.978
10 | 1.098 | 0.01287 | -0.049 | 85.28
10.5 | 1.085 | 0.01368 | -0.05 | 79.317
11 | 1.064 | 0.01439 | -0.051 | 73.977
11.5 | 1.036 | 0.01543 | -0.051 | 67.133
12 | 0.997 | 0.01757 | -0.052 | 56.736
12.5 | 0.941 | 0.02228 | -0.051 | 42.22
13 | 0.901 | 0.02331 | -0.052 | 38.66
13.5 | 0.737 | 0.08608 | -0.033 | 8.56
14 | 0.713 | 0.08039 | -0.038 | 8.865
14.5 | 0.666 | 0.0935 | -0.035 | 7.12

## 90. Re 7M Mach 0.00 (2)
BIGFOIL.COM POLAR EXPORT
NACA67-410 a=0.0
NACA67-410 a=0.0 |  |  |  | Cl Max: | 1.6229 | at alpha= | 18.5 | deg
XFOIL ncrit=9 |  |  |  | L/D Max: | 115.212 | at alpha= | 8 | deg
Re: | 7000000 |  |  | Cd Min: | 0.05857 | at alpha= | 20 | deg
Mach: | 0 |  |  | Cl=0 at alpha= | -2.2012 | deg
|  |  |  | @ Cl=0.1, Cd= | 0.0048176
|  |  |  | @ Cl=0.4, Cd= | 0.0037422
|  |  |  | @ Cl=0.6, Cd= | 0.005443
alpha (deg) | Cl | Cd | Cm | Cl/Cd
-16 | -1.2698 | 0.03191 | -0.0641 | -39.7932
-15 | -1.279 | 0.02229 | -0.051 | -57.38
-14.5 | -1.2499 | 0.02008 | -0.048 | -62.246
-14 | -1.214 | 0.01838 | -0.0457 | -66.0501
-13.5 | -1.1729 | 0.01715 | -0.0441 | -68.3907
-13 | -1.134 | 0.01534 | -0.0422 | -73.9244
-12 | -1.0448 | 0.01292 | -0.0398 | -80.8669
-11.5 | -0.9961 | 0.01215 | -0.0391 | -81.9835
-11 | -0.9461 | 0.01152 | -0.0385 | -82.1267
-10.5 | -0.8959 | 0.01083 | -0.038 | -82.7239
-10 | -0.8456 | 0.01004 | -0.0375 | -84.2231
-9.5 | -0.7933 | 0.00959 | -0.0373 | -82.7216
-9 | -0.7404 | 0.00922 | -0.0372 | -80.3037
-8.5 | -0.687 | 0.00888 | -0.0371 | -77.3649
-8 | -0.6327 | 0.00861 | -0.0372 | -73.4843
-7.5 | -0.5783 | 0.00833 | -0.0373 | -69.4238
-7 | -0.5262 | 0.0077 | -0.037 | -68.3377
-6.5 | -0.4736 | 0.00716 | -0.0367 | -66.1453
-6 | -0.4194 | 0.00682 | -0.0367 | -61.4956
-5.5 | -0.3647 | 0.00652 | -0.0367 | -55.9356
-5 | -0.3101 | 0.00623 | -0.0368 | -49.7753
-4.5 | -0.2549 | 0.00605 | -0.037 | -42.1322
-4 | -0.1989 | 0.00587 | -0.0374 | -33.8842
-3.5 | -0.1444 | 0.00554 | -0.0374 | -26.065
-3 | -0.0892 | 0.00532 | -0.0375 | -16.7669
-2.5 | -0.0334 | 0.00512 | -0.0378 | -6.5234
-2 | 0.0225 | 0.00499 | -0.0381 | 4.509
-1.5 | 0.0786 | 0.00486 | -0.0385 | 16.1728
-1 | 0.1341 | 0.00475 | -0.0387 | 28.2316
-0.5 | 0.1889 | 0.00476 | -0.0389 | 39.6849
0 | 0.2427 | 0.00489 | -0.0389 | 49.6319
0.5 | 0.2948 | 0.00493 | -0.0386 | 59.7972
1 | 0.3308 | 0.00343 | -0.0356 | 96.4431
2 | 0.4372 | 0.00391 | -0.0354 | 111.8159
3 | 0.5373 | 0.00489 | -0.0342 | 109.8773
4 | 0.6382 | 0.00578 | -0.0331 | 110.4152
4.5 | 0.6871 | 0.00631 | -0.0323 | 108.8906
5 | 0.737 | 0.00677 | -0.0316 | 108.8626
5.5 | 0.7879 | 0.00711 | -0.0312 | 110.8158
6 | 0.839 | 0.00742 | -0.0308 | 113.0728
6.5 | 0.889 | 0.00779 | -0.0303 | 114.1207
7 | 0.9381 | 0.00817 | -0.0295 | 114.8225
7.5 | 0.9865 | 0.00857 | -0.0287 | 115.1109
8 | 1.0346 | 0.00898 | -0.0279 | 115.2116
8.5 | 1.0806 | 0.00943 | -0.0266 | 114.5917
9 | 1.1264 | 0.00987 | -0.0254 | 114.1236
9.5 | 1.1693 | 0.01039 | -0.0236 | 112.5409
10 | 1.2089 | 0.01088 | -0.0212 | 111.1121
10.5 | 1.2415 | 0.01151 | -0.0174 | 107.8627
11.5 | 1.3091 | 0.01273 | -0.0107 | 102.8358
12 | 1.3424 | 0.01351 | -0.0077 | 99.3634
14 | 1.4733 | 0.01775 | 0.0023 | 83.0028
14.5 | 1.5013 | 0.01891 | 0.0053 | 79.3919
15 | 1.5263 | 0.02027 | 0.0084 | 75.2985
15.5 | 1.5525 | 0.02159 | 0.0111 | 71.9083
16 | 1.5719 | 0.0234 | 0.0143 | 67.1752
16.5 | 1.5884 | 0.02547 | 0.0174 | 62.3636
17 | 1.6008 | 0.02794 | 0.0206 | 57.2942
17.5 | 1.6074 | 0.03102 | 0.0237 | 51.8182
18 | 1.6178 | 0.03403 | 0.0258 | 47.5404
18.5 | 1.6229 | 0.03776 | 0.0276 | 42.9793
19 | 1.6228 | 0.04239 | 0.0288 | 38.2826
19.5 | 1.6144 | 0.04838 | 0.029 | 33.3692
20 | 1.5785 | 0.05857 | 0.0274 | 26.9507

## 91. Re 7M Mach 0.10 (1)
BIGFOIL.COM POLAR EXPORT
NACA67-410 a=0.0
NACA67-410 a=0.0 |  |  |  | Cl Max: | 1.097 | at alpha= | 9.5 | deg
JavaFoil+Calcfoil stall+Eppler ext transition |  |  |  | L/D Max: | 139.422 | at alpha= | 4.5 | deg
Re: | 7000000 |  |  | Cd Min: | 0.00407 | at alpha= | 0.5 | deg
Mach: | 0.1 |  |  | Cl=0 at alpha= | -1.9407 | deg
|  |  |  | @ Cl=0.1, Cd= | 0.005654
|  |  |  | @ Cl=0.4, Cd= | 0.0044115
|  |  |  | @ Cl=0.6, Cd= | 0.004901
alpha (deg) | Cl | Cd | Cm | Cl/Cd
-15 | -0.319 | 0.11027 | -0.005 | -2.889
-14.5 | -0.339 | 0.10347 | -0.006 | -3.281
-14 | -0.361 | 0.09763 | -0.006 | -3.696
-13.5 | -0.382 | 0.09323 | -0.006 | -4.098
-13 | -0.403 | 0.08838 | -0.007 | -4.561
-12.5 | -0.423 | 0.08449 | -0.007 | -5.011
-12 | -0.442 | 0.07918 | -0.007 | -5.587
-11.5 | -0.459 | 0.07516 | -0.007 | -6.11
-11 | -0.474 | 0.07083 | -0.008 | -6.688
-10.5 | -0.485 | 0.06744 | -0.008 | -7.188
-10 | -0.487 | 0.06235 | -0.008 | -7.807
-9.5 | -0.485 | 0.05828 | -0.009 | -8.314
-9 | -0.478 | 0.05474 | -0.009 | -8.738
-8.5 | -0.468 | 0.05079 | -0.01 | -9.216
-8 | -0.453 | 0.04792 | -0.01 | -9.454
-7.5 | -0.434 | 0.04427 | -0.011 | -9.812
-7 | -0.413 | 0.03964 | -0.013 | -10.412
-6.5 | -0.472 | 0.00668 | -0.023 | -70.669
-6 | -0.433 | 0.0066 | -0.024 | -65.601
-5.5 | -0.389 | 0.00636 | -0.024 | -61.088
-5 | -0.341 | 0.0062 | -0.025 | -54.964
-4.5 | -0.29 | 0.00606 | -0.026 | -47.848
-4 | -0.236 | 0.0058 | -0.027 | -40.657
-3.5 | -0.18 | 0.00579 | -0.027 | -31.117
-3 | -0.123 | 0.00578 | -0.028 | -21.319
-2.5 | -0.065 | 0.00578 | -0.029 | -11.316
-2 | -0.007 | 0.0056 | -0.03 | -1.22
-1.5 | 0.052 | 0.00567 | -0.031 | 9.209
-1 | 0.112 | 0.00565 | -0.031 | 19.768
-0.5 | 0.171 | 0.00569 | -0.032 | 30.117
0 | 0.231 | 0.00578 | -0.033 | 39.912
0.5 | 0.29 | 0.00407 | -0.034 | 71.209
1 | 0.349 | 0.00425 | -0.035 | 82.185
1.5 | 0.409 | 0.00444 | -0.035 | 92.075
2 | 0.468 | 0.00472 | -0.036 | 99.168
2.5 | 0.526 | 0.0046 | -0.037 | 114.471
3 | 0.585 | 0.00483 | -0.038 | 120.973
3.5 | 0.642 | 0.0051 | -0.039 | 125.856
4 | 0.699 | 0.00547 | -0.04 | 127.904
4.5 | 0.755 | 0.00542 | -0.04 | 139.422
5 | 0.809 | 0.00781 | -0.041 | 103.596
5.5 | 0.861 | 0.00814 | -0.042 | 105.843
6 | 0.91 | 0.00857 | -0.043 | 106.132
6.5 | 0.955 | 0.00903 | -0.044 | 105.748
7 | 0.996 | 0.00949 | -0.045 | 105.008
7.5 | 1.033 | 0.00995 | -0.045 | 103.784
8 | 1.065 | 0.01042 | -0.046 | 102.243
8.5 | 1.086 | 0.011 | -0.047 | 98.763
9 | 1.096 | 0.01162 | -0.048 | 94.325
9.5 | 1.097 | 0.0123 | -0.048 | 89.189
10 | 1.089 | 0.01305 | -0.049 | 83.479
10.5 | 1.072 | 0.01388 | -0.05 | 77.23
11 | 1.047 | 0.01465 | -0.051 | 71.464
11.5 | 1.013 | 0.01577 | -0.051 | 64.23
12 | 0.971 | 0.01736 | -0.052 | 55.904
12.5 | 0.798 | 0.06429 | -0.039 | 12.417
13 | 0.739 | 0.08184 | -0.033 | 9.031
13.5 | 0.697 | 0.08845 | -0.032 | 7.882
14 | 0.66 | 0.08937 | -0.034 | 7.386
14.5 | 0.617 | 0.09703 | -0.033 | 6.356

## 92. Re 7M Mach 0.10 (2)
BIGFOIL.COM POLAR EXPORT
NACA67-410 a=0.0
NACA67-410 a=0.0 |  |  |  | Cl Max: | 1.5928 | at alpha= | 18 | deg
XFOIL ncrit=9 |  |  |  | L/D Max: | 114.82 | at alpha= | 7.5 | deg
Re: | 7000000 |  |  | Cd Min: | 0.07018 | at alpha= | 20 | deg
Mach: | 0.1 |  |  | Cl=0 at alpha= | -2.2037 | deg
|  |  |  | @ Cl=0.1, Cd= | 0.0048192
|  |  |  | @ Cl=0.4, Cd= | 0.0037261
|  |  |  | @ Cl=0.6, Cd= | 0.0054395
alpha (deg) | Cl | Cd | Cm | Cl/Cd
-14 | -1.1943 | 0.02303 | -0.0529 | -51.8584
-12.5 | -1.0935 | 0.01581 | -0.0446 | -69.1651
-12 | -1.0516 | 0.01395 | -0.0427 | -75.3835
-11.5 | -1.0043 | 0.01281 | -0.0415 | -78.3997
-11 | -0.9544 | 0.01199 | -0.0406 | -79.5997
-10.5 | -0.903 | 0.01133 | -0.04 | -79.6999
-10 | -0.8522 | 0.01045 | -0.0392 | -81.5502
-9.5 | -0.8 | 0.00981 | -0.0387 | -81.5494
-9 | -0.7464 | 0.00938 | -0.0384 | -79.5736
-8.5 | -0.6925 | 0.00901 | -0.0382 | -76.859
-8 | -0.6376 | 0.00871 | -0.0382 | -73.2032
-7.5 | -0.5826 | 0.00842 | -0.0382 | -69.1924
-7 | -0.5289 | 0.00791 | -0.0379 | -66.8647
-6.5 | -0.4764 | 0.00725 | -0.0374 | -65.7103
-6 | -0.4218 | 0.00689 | -0.0373 | -61.2192
-5.5 | -0.3667 | 0.00658 | -0.0373 | -55.7295
-5 | -0.3118 | 0.00627 | -0.0373 | -49.7289
-4.5 | -0.2562 | 0.00606 | -0.0374 | -42.2772
-4 | -0.1999 | 0.00588 | -0.0377 | -33.9966
-3.5 | -0.1449 | 0.00556 | -0.0377 | -26.0612
-3 | -0.0894 | 0.00533 | -0.0379 | -16.773
-2.5 | -0.0333 | 0.00513 | -0.0381 | -6.4912
-2 | 0.0229 | 0.00499 | -0.0384 | 4.5892
-1.5 | 0.0793 | 0.00486 | -0.0388 | 16.3169
-1 | 0.1351 | 0.00475 | -0.039 | 28.4421
-0.5 | 0.1902 | 0.00477 | -0.0391 | 39.8742
0 | 0.2443 | 0.00489 | -0.0391 | 49.9591
0.5 | 0.2967 | 0.00494 | -0.0388 | 60.0607
1 | 0.3326 | 0.00343 | -0.0358 | 96.9679
1.5 | 0.3858 | 0.00366 | -0.0356 | 105.4098
2 | 0.4395 | 0.00391 | -0.0356 | 112.4041
2.5 | 0.4876 | 0.00453 | -0.0345 | 107.638
3 | 0.54 | 0.0049 | -0.0342 | 110.2041
4 | 0.6412 | 0.00581 | -0.0331 | 110.3614
4.5 | 0.6903 | 0.00633 | -0.0322 | 109.0521
5 | 0.7404 | 0.0068 | -0.0315 | 108.8824
5.5 | 0.7915 | 0.00714 | -0.031 | 110.8543
6 | 0.8429 | 0.00745 | -0.0306 | 113.1409
6.5 | 0.8932 | 0.00783 | -0.03 | 114.0741
7 | 0.9425 | 0.00821 | -0.0292 | 114.799
7.5 | 0.9909 | 0.00863 | -0.0282 | 114.8204
8 | 1.0391 | 0.00905 | -0.0272 | 114.8177
8.5 | 1.0854 | 0.00949 | -0.0258 | 114.373
9 | 1.1307 | 0.00997 | -0.0244 | 113.4102
9.5 | 1.1737 | 0.01048 | -0.0224 | 111.9943
10 | 1.2104 | 0.011 | -0.0192 | 110.0364
10.5 | 1.2434 | 0.01166 | -0.0153 | 106.6381
11 | 1.2786 | 0.01227 | -0.012 | 104.2054
11.5 | 1.311 | 0.01296 | -0.0084 | 101.1574
12 | 1.3496 | 0.01384 | -0.0063 | 97.5145
12.5 | 1.3913 | 0.01475 | -0.0051 | 94.3254
13 | 1.4173 | 0.01606 | -0.0011 | 88.2503
13.5 | 1.4476 | 0.01712 | 0.002 | 84.5561
14 | 1.4763 | 0.01828 | 0.0052 | 80.7604
14.5 | 1.5032 | 0.01958 | 0.0084 | 76.7722
15 | 1.5269 | 0.0211 | 0.0117 | 72.3649
15.5 | 1.5492 | 0.02277 | 0.0149 | 68.0369
16 | 1.5665 | 0.02485 | 0.0184 | 63.0382
16.5 | 1.577 | 0.0275 | 0.022 | 57.3455
17 | 1.5889 | 0.0302 | 0.025 | 52.6126
17.5 | 1.5883 | 0.03417 | 0.0281 | 46.4823
18 | 1.5928 | 0.03806 | 0.03 | 41.8497
18.5 | 1.5915 | 0.04291 | 0.0312 | 37.0893
19 | 1.5838 | 0.049 | 0.0313 | 32.3224
19.5 | 1.5672 | 0.05685 | 0.0299 | 27.5673
20 | 1.5189 | 0.07018 | 0.0252 | 21.6429

## 93. Re 7M Mach 0.25 (1)
BIGFOIL.COM POLAR EXPORT
NACA67-410 a=0.0
NACA67-410 a=0.0 |  |  |  | Cl Max: | 1.079 | at alpha= | 8.5 | deg
JavaFoil+Calcfoil stall+Eppler ext transition |  |  |  | L/D Max: | 126.129 | at alpha= | 3.5 | deg
Re: | 7000000 |  |  | Cd Min: | 0.00412 | at alpha= | 0.5 | deg
Mach: | 0.25 |  |  | Cl=0 at alpha= | -1.9426 | deg
|  |  |  | @ Cl=0.1, Cd= | 0.0057098
|  |  |  | @ Cl=0.4, Cd= | 0.09513
|  |  |  | @ Cl=0.6, Cd= | 0.09513
alpha (deg) | Cl | Cd | Cm | Cl/Cd
-11 | -0.306 | 0.07183 | -0.008 | -4.266
-10.5 | -0.35 | 0.06757 | -0.008 | -5.18
-10 | -0.378 | 0.06337 | -0.009 | -5.963
-9.5 | -0.399 | 0.06048 | -0.009 | -6.598
-9 | -0.413 | 0.05647 | -0.009 | -7.319
-8.5 | -0.42 | 0.05309 | -0.01 | -7.918
-8 | -0.42 | 0.05043 | -0.01 | -8.327
-7.5 | -0.412 | 0.04656 | -0.01 | -8.856
-7 | -0.398 | 0.04284 | -0.011 | -9.287
-6.5 | -0.377 | 0.03941 | -0.012 | -9.573
-6 | -0.432 | 0.00666 | -0.024 | -64.881
-5.5 | -0.392 | 0.00645 | -0.025 | -60.67
-5 | -0.346 | 0.00631 | -0.026 | -54.772
-4.5 | -0.295 | 0.00608 | -0.027 | -48.566
-4 | -0.241 | 0.0059 | -0.027 | -40.859
-3.5 | -0.184 | 0.00587 | -0.028 | -31.392
-3 | -0.126 | 0.00586 | -0.029 | -21.557
-2.5 | -0.067 | 0.00569 | -0.03 | -11.783
-2 | -0.007 | 0.00568 | -0.031 | -1.235
-1.5 | 0.054 | 0.00574 | -0.031 | 9.344
-1 | 0.115 | 0.0057 | -0.032 | 20.121
-0.5 | 0.176 | 0.00572 | -0.033 | 30.754
0 | 0.237 | 0.00585 | -0.034 | 40.518
0.5 | 0.298 | 0.00412 | -0.035 | 72.424
1 | 0.359 | 0.0043 | -0.036 | 83.4
1.5 | 0.42 | 0.00453 | -0.036 | 92.664
2 | 0.48 | 0.00442 | -0.037 | 108.594
2.5 | 0.541 | 0.00464 | -0.038 | 116.396
3 | 0.6 | 0.00488 | -0.039 | 123.071
3.5 | 0.66 | 0.00523 | -0.04 | 126.129
4 | 0.718 | 0.00647 | -0.041 | 110.995
4.5 | 0.775 | 0.00702 | -0.042 | 110.282
5 | 0.829 | 0.00803 | -0.042 | 103.327
5.5 | 0.882 | 0.00842 | -0.043 | 104.671
6 | 0.93 | 0.00885 | -0.044 | 105.102
6.5 | 0.974 | 0.00928 | -0.045 | 104.967
7 | 1.012 | 0.00983 | -0.046 | 103.003
7.5 | 1.045 | 0.01036 | -0.047 | 100.856
8 | 1.07 | 0.01098 | -0.047 | 97.443
8.5 | 1.079 | 0.01167 | -0.048 | 92.481
9 | 1.072 | 0.01245 | -0.049 | 86.17
9.5 | 1.051 | 0.01326 | -0.05 | 79.218
10 | 1.013 | 0.01439 | -0.05 | 70.372
10.5 | 0.959 | 0.01545 | -0.051 | 62.061
11 | 0.772 | 0.05194 | -0.04 | 14.861
11.5 | 0.762 | 0.02976 | -0.048 | 25.604
12 | 0.604 | 0.07559 | -0.032 | 7.99
12.5 | 0.522 | 0.08125 | -0.032 | 6.428
13 | 0.433 | 0.09148 | -0.029 | 4.731
13.5 | 0.34 | 0.09513 | -0.03 | 3.578

## 94. Re 7M Mach 0.25 (2)
BIGFOIL.COM POLAR EXPORT
NACA67-410 a=0.0
NACA67-410 a=0.0 |  |  |  | Cl Max: | 1.4355 | at alpha= | 14 | deg
XFOIL ncrit=9 |  |  |  | L/D Max: | 114.456 | at alpha= | 2 | deg
Re: | 7000000 |  |  | Cd Min: | 0.15265 | at alpha= | -14.5 | deg
Mach: | 0.25 |  |  | Cl=0 at alpha= | -2.2181 | deg
|  |  |  | @ Cl=0.1, Cd= | 0.0048585
|  |  |  | @ Cl=0.4, Cd= | 0.0037033
|  |  |  | @ Cl=0.6, Cd= | 0.0053515
alpha (deg) | Cl | Cd | Cm | Cl/Cd
-14.5 | -0.4446 | 0.15265 | -0.0291 | -2.9125
-14 | -0.4302 | 0.14533 | -0.0329 | -2.9602
-13.5 | -0.4227 | 0.13604 | -0.037 | -3.1072
-13 | -0.4246 | 0.1242 | -0.042 | -3.4187
-12.5 | -0.4113 | 0.1176 | -0.0454 | -3.4974
-12 | -0.4211 | 0.10546 | -0.0508 | -3.993
-11.5 | -0.4334 | 0.09422 | -0.056 | -4.5999
-11 | -0.424 | 0.08797 | -0.0592 | -4.8198
-10.5 | -0.44 | 0.07779 | -0.0644 | -5.6563
-9.5 | -0.8273 | 0.01348 | -0.0488 | -61.3724
-9 | -0.7754 | 0.01183 | -0.0469 | -65.5452
-8.5 | -0.7218 | 0.01036 | -0.0453 | -69.6718
-8 | -0.6634 | 0.00981 | -0.0444 | -67.6249
-7.5 | -0.6055 | 0.00922 | -0.0435 | -65.6725
-7 | -0.5468 | 0.00889 | -0.0429 | -61.5073
-6.5 | -0.4906 | 0.00815 | -0.0421 | -60.1963
-6 | -0.4346 | 0.00742 | -0.0413 | -58.5714
-5.5 | -0.3768 | 0.00703 | -0.0409 | -53.5989
-5 | -0.3203 | 0.00656 | -0.0404 | -48.8262
-4.5 | -0.2632 | 0.00622 | -0.04 | -42.3151
-4 | -0.2051 | 0.00596 | -0.04 | -34.4128
-3.5 | -0.1474 | 0.0057 | -0.0399 | -25.8596
-3 | -0.0906 | 0.0054 | -0.0398 | -16.7778
-2.5 | -0.0327 | 0.00517 | -0.0399 | -6.325
-2 | 0.0253 | 0.00502 | -0.0401 | 5.0398
-1.5 | 0.0835 | 0.00489 | -0.0404 | 17.0757
-1 | 0.1411 | 0.00478 | -0.0406 | 29.5188
-0.5 | 0.1976 | 0.00479 | -0.0406 | 41.2526
0 | 0.2531 | 0.00491 | -0.0405 | 51.5479
0.5 | 0.3069 | 0.00498 | -0.0401 | 61.6265
1 | 0.3428 | 0.00346 | -0.0368 | 99.0751
1.5 | 0.3972 | 0.00369 | -0.0365 | 107.6423
2 | 0.4521 | 0.00395 | -0.0363 | 114.4557
2.5 | 0.5012 | 0.00458 | -0.0351 | 109.4323
3 | 0.5545 | 0.00496 | -0.0346 | 111.7944
3.5 | 0.6068 | 0.00541 | -0.0339 | 112.1627
4 | 0.6577 | 0.00591 | -0.0329 | 111.286
4.5 | 0.7069 | 0.00649 | -0.0316 | 108.9214
5 | 0.7586 | 0.00693 | -0.0307 | 109.4661
5.5 | 0.8108 | 0.00732 | -0.0298 | 110.765
6 | 0.8634 | 0.00764 | -0.029 | 113.0105
6.5 | 0.9145 | 0.00806 | -0.0278 | 113.4615
7 | 0.9652 | 0.00845 | -0.0266 | 114.2249
7.5 | 1.0144 | 0.0089 | -0.0249 | 113.9775
8 | 1.062 | 0.00941 | -0.023 | 112.8587
8.5 | 1.1075 | 0.00987 | -0.0205 | 112.2087
9 | 1.1461 | 0.01044 | -0.0166 | 109.7797
9.5 | 1.1836 | 0.01106 | -0.0127 | 107.0163
10 | 1.2205 | 0.01181 | -0.0086 | 103.3446
10.5 | 1.2576 | 0.01254 | -0.0048 | 100.2871
11 | 1.2902 | 0.01347 | -0.0002 | 95.7832
13 | 1.4152 | 0.0197 | 0.0153 | 71.8376
13.5 | 1.4318 | 0.02203 | 0.0205 | 64.9932
14 | 1.4355 | 0.02534 | 0.0264 | 56.6496
14.5 | 1.4262 | 0.02982 | 0.0323 | 47.827
15 | 1.4132 | 0.035 | 0.0367 | 40.3771
15.5 | 1.3897 | 0.04187 | 0.0395 | 33.1908
16 | 1.3467 | 0.05214 | 0.0391 | 25.8285
16.5 | 1.3145 | 0.0631 | 0.0354 | 20.832
17 | 1.2801 | 0.07611 | 0.0287 | 16.8191
17.5 | 1.239 | 0.09193 | 0.0193 | 13.4776
18 | 1.194 | 0.1098 | 0.0084 | 10.8743
18.5 | 1.1491 | 0.12839 | -0.0028 | 8.9501
19 | 1.0917 | 0.15005 | -0.0158 | 7.2756

## 95. Re 7M Mach 0.50 (1)
BIGFOIL.COM POLAR EXPORT
NACA67-410 a=0.0
NACA67-410 a=0.0 |  |  |  | Cl Max: | 1.166 | at alpha= | 20 | deg
JavaFoil+Calcfoil stall+Eppler ext transition |  |  |  | L/D Max: | 118.795 | at alpha= | 1.5 | deg
Re: | 7000000 |  |  | Cd Min: | 0.00385 | at alpha= | 0.5 | deg
Mach: | 0.5 |  |  | Cl=0 at alpha= | -1.9412 | deg
|  |  |  | @ Cl=0.1, Cd= | 0.0059077
|  |  |  | @ Cl=0.4, Cd= | 0.0040569
|  |  |  | @ Cl=0.6, Cd= | 0.0056796
alpha (deg) | Cl | Cd | Cm | Cl/Cd
-20 | -0.967 | 0.15104 | -0.004 | -6.405
-19.5 | -0.941 | 0.14599 | -0.004 | -6.448
-19 | -0.916 | 0.1424 | -0.004 | -6.429
-18.5 | -0.89 | 0.13906 | -0.005 | -6.397
-18 | -0.864 | 0.13654 | -0.005 | -6.326
-17.5 | -0.837 | 0.1298 | -0.005 | -6.448
-17 | -0.809 | 0.12637 | -0.006 | -6.405
-16.5 | -0.783 | 0.11847 | -0.006 | -6.612
-16 | -0.758 | 0.1091 | -0.006 | -6.944
-15.5 | -0.731 | 0.10334 | -0.007 | -7.072
-15 | -0.705 | 0.09604 | -0.007 | -7.34
-14.5 | -0.677 | 0.1067 | -0.007 | -6.344
-14 | -0.65 | 0.10103 | -0.007 | -6.433
-13.5 | -0.624 | 0.08963 | -0.008 | -6.959
-13 | -0.597 | 0.08418 | -0.008 | -7.096
-12.5 | -0.571 | 0.07723 | -0.009 | -7.398
-12 | -0.545 | 0.07182 | -0.01 | -7.591
-11.5 | -0.519 | 0.06781 | -0.01 | -7.649
-11 | -0.494 | 0.06131 | -0.011 | -8.056
-10.5 | -0.462 | 0.07136 | -0.01 | -6.472
-10 | -0.435 | 0.06467 | -0.01 | -6.73
-9.5 | -0.409 | 0.05848 | -0.011 | -6.991
-9 | -0.382 | 0.05372 | -0.012 | -7.12
-8.5 | -0.356 | 0.04984 | -0.012 | -7.14
-8 | -0.329 | 0.04666 | -0.013 | -7.056
-7.5 | -0.3 | 0.05237 | -0.011 | -5.728
-7 | -0.273 | 0.04679 | -0.012 | -5.839
-6.5 | -0.247 | 0.04227 | -0.013 | -5.835
-6 | -0.22 | 0.03925 | -0.014 | -5.599
-5.5 | -0.193 | 0.03592 | -0.015 | -5.383
-5 | -0.236 | 0.03612 | -0.014 | -6.547
-4.5 | -0.241 | 0.03394 | -0.014 | -7.094
-4 | -0.255 | 0.00622 | -0.031 | -40.946
-3.5 | -0.199 | 0.00603 | -0.031 | -33.063
-3 | -0.138 | 0.00595 | -0.032 | -23.259
-2.5 | -0.074 | 0.00585 | -0.033 | -12.661
-2 | -0.008 | 0.00585 | -0.034 | -1.33
-1.5 | 0.06 | 0.00589 | -0.035 | 10.147
-1 | 0.128 | 0.00592 | -0.036 | 21.589
-0.5 | 0.196 | 0.00589 | -0.037 | 33.376
0 | 0.265 | 0.00573 | -0.038 | 46.231
0.5 | 0.333 | 0.00385 | -0.039 | 86.369
1 | 0.401 | 0.00406 | -0.04 | 98.644
1.5 | 0.468 | 0.00394 | -0.041 | 118.795
2 | 0.535 | 0.00534 | -0.042 | 100.18
2.5 | 0.602 | 0.00569 | -0.043 | 105.801
3 | 0.668 | 0.00612 | -0.043 | 109.197
3.5 | 0.733 | 0.00659 | -0.044 | 111.2
4 | 0.797 | 0.00726 | -0.045 | 109.689
4.5 | 0.857 | 0.00854 | -0.046 | 100.309
5 | 0.914 | 0.00903 | -0.047 | 101.229
5.5 | 0.963 | 0.00977 | -0.048 | 98.647
6 | 1 | 0.0104 | -0.049 | 96.179
6.5 | 1.015 | 0.01124 | -0.05 | 90.305
7 | 0.985 | 0.01229 | -0.051 | 80.168
7.5 | 0.619 | 0.01335 | -0.052 | 46.398
8 | 0.533 | 0.0531 | -0.026 | 10.04
8.5 | 0.681 | 0.01522 | -0.053 | 44.747
9 | 0.589 | 0.05788 | -0.031 | 10.179
9.5 | 0.612 | 0.06572 | -0.027 | 9.311
10 | 0.771 | 0.01813 | -0.056 | 42.529
10.5 | 0.67 | 0.06758 | -0.033 | 9.914
11 | 0.69 | 0.0807 | -0.029 | 8.553
11.5 | 0.847 | 0.02415 | -0.057 | 35.085
12 | 0.755 | 0.07479 | -0.038 | 10.095
12.5 | 0.77 | 0.09034 | -0.032 | 8.525
13 | 0.798 | 0.09591 | -0.034 | 8.315
13.5 | 0.823 | 0.09203 | -0.035 | 8.947
14 | 0.849 | 0.10185 | -0.035 | 8.331
14.5 | 0.878 | 0.10577 | -0.038 | 8.3
15 | 0.905 | 0.1135 | -0.039 | 7.971
15.5 | 0.926 | 0.11205 | -0.037 | 8.269
16 | 0.955 | 0.11836 | -0.04 | 8.066
16.5 | 0.989 | 0.11988 | -0.044 | 8.246
17 | 1.015 | 0.12747 | -0.045 | 7.959
17.5 | 1.031 | 0.12791 | -0.042 | 8.062
18 | 1.064 | 0.13142 | -0.045 | 8.094
18.5 | 1.1 | 0.13055 | -0.05 | 8.43
19 | 1.124 | 0.14035 | -0.05 | 8.007
19.5 | 1.135 | 0.14863 | -0.046 | 7.639
20 | 1.166 | 0.15108 | -0.048 | 7.715

## 96. Re 7M Mach 0.50 (2)
BIGFOIL.COM POLAR EXPORT
NACA67-410 a=0.0
NACA67-410 a=0.0 |  |  |  | Cl Max: | 1.1344 | at alpha= | 8.5 | deg
XFOIL ncrit=9 |  |  |  | L/D Max: | 120.789 | at alpha= | 2 | deg
Re: | 7000000 |  |  | Cd Min: | 0.25392 | at alpha= | -20 | deg
Mach: | 0.5 |  |  | Cl=0 at alpha= | -2.2913 | deg
|  |  |  | @ Cl=0.1, Cd= | 0.0049999
|  |  |  | @ Cl=0.4, Cd= | 0.0036872
|  |  |  | @ Cl=0.6, Cd= | 0.0051446
alpha (deg) | Cl | Cd | Cm | Cl/Cd
-20 | -0.6768 | 0.25392 | 0.0235 | -2.6654
-19.5 | -0.6556 | 0.24627 | 0.0184 | -2.6621
-18.5 | -0.6111 | 0.22951 | 0.0087 | -2.6626
-18 | -0.5848 | 0.22096 | 0.0024 | -2.6466
-17.5 | -0.5655 | 0.21324 | -0.0016 | -2.6519
-17 | -0.5466 | 0.20529 | -0.006 | -2.6626
-16.5 | -0.5256 | 0.19769 | -0.0105 | -2.6587
-15.5 | -0.4861 | 0.1809 | -0.0192 | -2.6871
-15 | -0.4671 | 0.17291 | -0.0237 | -2.7014
-14.5 | -0.4501 | 0.16383 | -0.0282 | -2.7474
-14 | -0.4289 | 0.15691 | -0.0325 | -2.7334
-13.5 | -0.4116 | 0.14865 | -0.0368 | -2.7689
-13 | -0.3933 | 0.14088 | -0.0412 | -2.7917
-12.5 | -0.3783 | 0.13243 | -0.0455 | -2.8566
-12 | -0.3638 | 0.12421 | -0.0498 | -2.9289
-11.5 | -0.3503 | 0.11605 | -0.0541 | -3.0185
-11 | -0.3405 | 0.10744 | -0.0584 | -3.1692
-10.5 | -0.3278 | 0.10002 | -0.0623 | -3.2773
-10 | -0.3244 | 0.09103 | -0.0668 | -3.5637
-9.5 | -0.3137 | 0.08413 | -0.0704 | -3.7288
-9 | -0.305 | 0.07727 | -0.0739 | -3.9472
-8.5 | -0.3081 | 0.06898 | -0.0785 | -4.4665
-8 | -0.3264 | 0.06037 | -0.0844 | -5.4067
-7.5 | -0.3451 | 0.05481 | -0.0825 | -6.2963
-7 | -0.3602 | 0.04768 | -0.0802 | -7.5545
-6.5 | -0.358 | 0.04079 | -0.0772 | -8.7767
-6 | -0.34 | 0.03484 | -0.0737 | -9.7589
-5.5 | -0.3204 | 0.02806 | -0.0688 | -11.4184
-5 | -0.2996 | 0.02054 | -0.0624 | -14.5862
-4.5 | -0.2673 | 0.01344 | -0.0566 | -19.8884
-4 | -0.2169 | 0.008 | -0.0534 | -27.1125
-3.5 | -0.1542 | 0.00663 | -0.0514 | -23.2579
-3 | -0.0899 | 0.00602 | -0.05 | -14.9336
-2.5 | -0.0273 | 0.00542 | -0.0486 | -5.0369
-2 | 0.0381 | 0.00517 | -0.0481 | 7.3694
-1.5 | 0.1036 | 0.00499 | -0.0478 | 20.7615
-1 | 0.1688 | 0.00487 | -0.0477 | 34.6612
-0.5 | 0.2317 | 0.00488 | -0.0474 | 47.4795
0 | 0.293 | 0.00502 | -0.0468 | 58.3665
0.5 | 0.3528 | 0.00519 | -0.046 | 67.9769
1 | 0.3873 | 0.00363 | -0.041 | 106.6942
1.5 | 0.445 | 0.00389 | -0.0397 | 114.3959
2 | 0.5049 | 0.00418 | -0.0388 | 120.7895
2.5 | 0.558 | 0.00478 | -0.0366 | 116.7364
3 | 0.6133 | 0.00526 | -0.0347 | 116.597
3.5 | 0.6665 | 0.00581 | -0.0323 | 114.716
4 | 0.7175 | 0.00644 | -0.0292 | 111.413
4.5 | 0.7671 | 0.0071 | -0.0257 | 108.0423
5 | 0.8172 | 0.00754 | -0.022 | 108.382
5.5 | 0.867 | 0.00798 | -0.0178 | 108.6466
6 | 0.917 | 0.00848 | -0.0136 | 108.1368
6.5 | 0.9675 | 0.00905 | -0.0093 | 106.9061
7 | 1.0179 | 0.00968 | -0.0047 | 105.155
7.5 | 1.0672 | 0.01046 | 0.0005 | 102.0268
8 | 1.1112 | 0.0115 | 0.0068 | 96.6261
8.5 | 1.1344 | 0.01358 | 0.0164 | 83.5346
9 | 1.1304 | 0.0173 | 0.0282 | 65.341
9.5 | 1.1055 | 0.02298 | 0.0397 | 48.107
10.5 | 1.0405 | 0.0396 | 0.0484 | 26.2753
11 | 1.0045 | 0.04889 | 0.0483 | 20.5461
11.5 | 0.9695 | 0.06035 | 0.0435 | 16.0646
12 | 0.9395 | 0.07352 | 0.0351 | 12.7788
12.5 | 0.9146 | 0.08783 | 0.0257 | 10.4133
13 | 0.8954 | 0.10186 | 0.0177 | 8.7905
13.5 | 0.8782 | 0.11545 | 0.01 | 7.6068

## 97. Re 8M Mach 0.00 (1)
BIGFOIL.COM POLAR EXPORT
NACA67-410 a=0.0
NACA67-410 a=0.0 |  |  |  | Cl Max: | 1.103 | at alpha= | 9.5 | deg
JavaFoil+Calcfoil stall+Eppler ext transition |  |  |  | L/D Max: | 128.895 | at alpha= | 4.5 | deg
Re: | 8000000 |  |  | Cd Min: | 0.00408 | at alpha= | 0.5 | deg
Mach: | 0 |  |  | Cl=0 at alpha= | -1.9407 | deg
|  |  |  | @ Cl=0.1, Cd= | 0.0059949
|  |  |  | @ Cl=0.4, Cd= | 0.0044539
|  |  |  | @ Cl=0.6, Cd= | 0.004899
alpha (deg) | Cl | Cd | Cm | Cl/Cd
-12 | -0.468 | 0.07876 | -0.007 | -5.939
-11.5 | -0.481 | 0.07463 | -0.007 | -6.449
-11 | -0.492 | 0.06996 | -0.008 | -7.038
-10.5 | -0.5 | 0.06676 | -0.008 | -7.491
-10 | -0.499 | 0.06165 | -0.009 | -8.097
-9.5 | -0.494 | 0.0578 | -0.009 | -8.555
-9 | -0.486 | 0.05415 | -0.009 | -8.974
-8.5 | -0.474 | 0.05015 | -0.01 | -9.45
-8 | -0.457 | 0.04719 | -0.011 | -9.69
-7.5 | -0.438 | 0.04283 | -0.012 | -10.228
-7 | -0.509 | 0.00675 | -0.022 | -75.401
-6.5 | -0.473 | 0.0066 | -0.023 | -71.629
-6 | -0.432 | 0.00642 | -0.023 | -67.33
-5.5 | -0.388 | 0.00626 | -0.024 | -61.963
-5 | -0.34 | 0.00609 | -0.025 | -55.779
-4.5 | -0.289 | 0.00597 | -0.026 | -48.429
-4 | -0.235 | 0.00583 | -0.026 | -40.286
-3.5 | -0.179 | 0.0058 | -0.027 | -30.924
-3 | -0.123 | 0.00578 | -0.028 | -21.236
-2.5 | -0.065 | 0.00579 | -0.029 | -11.251
-2 | -0.007 | 0.00602 | -0.03 | -1.129
-1.5 | 0.052 | 0.00606 | -0.03 | 8.586
-1 | 0.111 | 0.00598 | -0.031 | 18.581
-0.5 | 0.17 | 0.00574 | -0.032 | 29.685
0 | 0.23 | 0.00579 | -0.033 | 39.685
0.5 | 0.289 | 0.00408 | -0.034 | 70.679
1 | 0.348 | 0.00426 | -0.034 | 81.538
1.5 | 0.407 | 0.00448 | -0.035 | 90.788
2 | 0.465 | 0.0047 | -0.036 | 98.908
2.5 | 0.524 | 0.00494 | -0.037 | 105.954
3 | 0.582 | 0.00482 | -0.038 | 120.747
3.5 | 0.639 | 0.00507 | -0.039 | 126.045
4 | 0.696 | 0.00544 | -0.039 | 127.909
4.5 | 0.752 | 0.00583 | -0.04 | 128.895
5 | 0.806 | 0.00759 | -0.041 | 106.201
5.5 | 0.858 | 0.00793 | -0.042 | 108.122
6 | 0.906 | 0.00833 | -0.043 | 108.862
6.5 | 0.952 | 0.00878 | -0.044 | 108.419
7 | 0.994 | 0.00921 | -0.044 | 107.829
7.5 | 1.031 | 0.00969 | -0.045 | 106.346
8 | 1.064 | 0.0101 | -0.046 | 105.337
8.5 | 1.086 | 0.01064 | -0.047 | 102.105
9 | 1.099 | 0.01122 | -0.048 | 97.927
9.5 | 1.103 | 0.01183 | -0.048 | 93.225
10 | 1.098 | 0.01256 | -0.049 | 87.469
10.5 | 1.085 | 0.01334 | -0.05 | 81.372
11 | 1.065 | 0.01403 | -0.051 | 75.933
11.5 | 1.037 | 0.01511 | -0.051 | 68.594
12 | 0.999 | 0.01696 | -0.052 | 58.908
12.5 | 0.949 | 0.02013 | -0.052 | 47.15
13 | 0.909 | 0.02128 | -0.052 | 42.704
13.5 | 0.742 | 0.0816 | -0.035 | 9.096
14 | 0.725 | 0.0709 | -0.041 | 10.221
14.5 | 0.668 | 0.0915 | -0.036 | 7.296

## 98. Re 8M Mach 0.00 (2)
BIGFOIL.COM POLAR EXPORT
NACA67-410 a=0.0
NACA67-410 a=0.0 |  |  |  | Cl Max: | 1.637 | at alpha= | 18.5 | deg
XFOIL ncrit=9 |  |  |  | L/D Max: | 118.134 | at alpha= | 8 | deg
Re: | 8000000 |  |  | Cd Min: | 0.05701 | at alpha= | 20 | deg
Mach: | 0 |  |  | Cl=0 at alpha= | -2.1934 | deg
|  |  |  | @ Cl=0.1, Cd= | 0.0047358
|  |  |  | @ Cl=0.4, Cd= | 0.0037691
|  |  |  | @ Cl=0.6, Cd= | 0.0053599
alpha (deg) | Cl | Cd | Cm | Cl/Cd
-16 | -1.3403 | 0.02553 | -0.0565 | -52.499
-15 | -1.295 | 0.02064 | -0.049 | -62.7422
-14.5 | -1.2612 | 0.01886 | -0.0465 | -66.8717
-14 | -1.2233 | 0.01735 | -0.0445 | -70.5072
-13.5 | -1.1811 | 0.01619 | -0.043 | -72.9524
-13 | -1.1383 | 0.01493 | -0.0415 | -76.2425
-12.5 | -1.095 | 0.01355 | -0.0401 | -80.8118
-12 | -1.0492 | 0.01242 | -0.039 | -84.4767
-11.5 | -1.0004 | 0.01166 | -0.0384 | -85.7976
-11 | -0.9502 | 0.01103 | -0.0379 | -86.1469
-10.5 | -0.899 | 0.01049 | -0.0375 | -85.7007
-10 | -0.8487 | 0.00971 | -0.037 | -87.4047
-9.5 | -0.7967 | 0.00921 | -0.0367 | -86.5038
-9 | -0.7437 | 0.00883 | -0.0366 | -84.2242
-8.5 | -0.6901 | 0.00848 | -0.0365 | -81.3797
-8 | -0.6359 | 0.0082 | -0.0366 | -77.5488
-7.5 | -0.5816 | 0.00794 | -0.0367 | -73.2494
-7 | -0.5267 | 0.00776 | -0.0369 | -67.8737
-6.5 | -0.4753 | 0.00698 | -0.0363 | -68.0946
-6 | -0.4214 | 0.00658 | -0.0362 | -64.0426
-5.5 | -0.3669 | 0.00628 | -0.0363 | -58.4236
-5 | -0.3122 | 0.00603 | -0.0364 | -51.7745
-4.5 | -0.2565 | 0.00583 | -0.0367 | -43.9966
-4 | -0.2006 | 0.00567 | -0.037 | -35.3792
-3.5 | -0.1454 | 0.00544 | -0.0372 | -26.7279
-3 | -0.0901 | 0.00519 | -0.0373 | -17.3603
-2.5 | -0.0344 | 0.00501 | -0.0376 | -6.8663
-2 | 0.0217 | 0.00486 | -0.0379 | 4.465
-1.5 | 0.0777 | 0.00476 | -0.0383 | 16.3235
-1 | 0.1329 | 0.0047 | -0.0385 | 28.2766
-0.5 | 0.1871 | 0.00478 | -0.0385 | 39.1423
0 | 0.2409 | 0.00492 | -0.0385 | 48.9634
0.5 | 0.2935 | 0.00501 | -0.0383 | 58.5828
1 | 0.3308 | 0.00357 | -0.0357 | 92.6611
1.5 | 0.3833 | 0.00369 | -0.0354 | 103.8753
2 | 0.4361 | 0.00394 | -0.0353 | 110.6853
2.5 | 0.485 | 0.00453 | -0.0344 | 107.064
3 | 0.5371 | 0.00489 | -0.0342 | 109.8364
3.5 | 0.5891 | 0.00525 | -0.0339 | 112.2095
4.5 | 0.6883 | 0.00625 | -0.0325 | 110.128
5 | 0.7392 | 0.00663 | -0.0321 | 111.4932
5.5 | 0.7904 | 0.00699 | -0.0317 | 113.0758
6 | 0.8419 | 0.00726 | -0.0314 | 115.9642
6.5 | 0.8921 | 0.00762 | -0.0309 | 117.0735
7 | 0.9419 | 0.008 | -0.0303 | 117.7375
7.5 | 0.9903 | 0.00839 | -0.0295 | 118.0334
8 | 1.0384 | 0.00879 | -0.0286 | 118.1342
8.5 | 1.0857 | 0.00921 | -0.0276 | 117.8827
9 | 1.1311 | 0.00966 | -0.0263 | 117.0911
9.5 | 1.1756 | 0.01015 | -0.0249 | 115.8227
10 | 1.2167 | 0.01067 | -0.0228 | 114.03
11 | 1.2847 | 0.01181 | -0.0158 | 108.7807
11.5 | 1.3175 | 0.01246 | -0.0123 | 105.7384
12 | 1.3471 | 0.01322 | -0.0083 | 101.8986
12.5 | 1.3952 | 0.01404 | -0.0087 | 99.3732
13 | 1.4231 | 0.01517 | -0.005 | 93.8102
13.5 | 1.4551 | 0.01605 | -0.0022 | 90.6604
14 | 1.4849 | 0.01707 | 0.0007 | 86.9889
14.5 | 1.5135 | 0.01816 | 0.0037 | 83.3425
15 | 1.5393 | 0.01945 | 0.0067 | 79.1414
15.5 | 1.5652 | 0.02076 | 0.0096 | 75.395
16 | 1.5854 | 0.02246 | 0.0128 | 70.5877
16.5 | 1.6002 | 0.02462 | 0.0163 | 64.9959
17 | 1.6185 | 0.02661 | 0.0191 | 60.823
17.5 | 1.6173 | 0.0302 | 0.023 | 53.553
18 | 1.6291 | 0.03302 | 0.0253 | 49.3368
18.5 | 1.637 | 0.03639 | 0.0271 | 44.9849
19 | 1.6365 | 0.04092 | 0.0286 | 39.9927
19.5 | 1.6271 | 0.04686 | 0.0292 | 34.7226
20 | 1.5896 | 0.05701 | 0.0279 | 27.8828

## 99. Re 8M Mach 0.10 (1)
BIGFOIL.COM POLAR EXPORT
NACA67-410 a=0.0
NACA67-410 a=0.0 |  |  |  | Cl Max: | 1.098 | at alpha= | 9.5 | deg
JavaFoil+Calcfoil stall+Eppler ext transition |  |  |  | L/D Max: | 129.776 | at alpha= | 4.5 | deg
Re: | 8000000 |  |  | Cd Min: | 0.0041 | at alpha= | 0.5 | deg
Mach: | 0.1 |  |  | Cl=0 at alpha= | -1.9407 | deg
|  |  |  | @ Cl=0.1, Cd= | 0.005666
|  |  |  | @ Cl=0.4, Cd= | 0.004474
|  |  |  | @ Cl=0.6, Cd= | 0.0048772
alpha (deg) | Cl | Cd | Cm | Cl/Cd
-12 | -0.442 | 0.07894 | -0.007 | -5.606
-11.5 | -0.459 | 0.07525 | -0.007 | -6.105
-11 | -0.474 | 0.07073 | -0.008 | -6.7
-10.5 | -0.485 | 0.06709 | -0.008 | -7.229
-10 | -0.487 | 0.06178 | -0.009 | -7.882
-9.5 | -0.484 | 0.05847 | -0.009 | -8.287
-9 | -0.478 | 0.05487 | -0.009 | -8.718
-8.5 | -0.468 | 0.05065 | -0.01 | -9.245
-8 | -0.453 | 0.04763 | -0.01 | -9.519
-7.5 | -0.435 | 0.04382 | -0.011 | -9.922
-7 | -0.507 | 0.00677 | -0.022 | -74.932
-6.5 | -0.472 | 0.00663 | -0.023 | -71.208
-6 | -0.433 | 0.00648 | -0.024 | -66.826
-5.5 | -0.389 | 0.00625 | -0.024 | -62.223
-5 | -0.341 | 0.0061 | -0.025 | -55.915
-4.5 | -0.29 | 0.00596 | -0.026 | -48.695
-4 | -0.236 | 0.00591 | -0.027 | -39.936
-3.5 | -0.18 | 0.00585 | -0.027 | -30.796
-3 | -0.123 | 0.00583 | -0.028 | -21.153
-2.5 | -0.065 | 0.00582 | -0.029 | -11.245
-2 | -0.007 | 0.0057 | -0.03 | -1.198
-1.5 | 0.052 | 0.00569 | -0.031 | 9.18
-1 | 0.112 | 0.00566 | -0.031 | 19.747
-0.5 | 0.171 | 0.0057 | -0.032 | 30.034
0 | 0.231 | 0.00576 | -0.033 | 40.062
0.5 | 0.29 | 0.0041 | -0.034 | 70.725
1 | 0.349 | 0.00427 | -0.035 | 81.809
1.5 | 0.409 | 0.00451 | -0.035 | 90.668
2 | 0.468 | 0.00475 | -0.036 | 98.496
2.5 | 0.526 | 0.00498 | -0.037 | 105.646
3 | 0.585 | 0.00481 | -0.038 | 121.684
3.5 | 0.643 | 0.00507 | -0.039 | 126.68
4 | 0.7 | 0.00544 | -0.04 | 128.521
4.5 | 0.755 | 0.00582 | -0.04 | 129.776
5 | 0.809 | 0.00763 | -0.041 | 106.147
5.5 | 0.861 | 0.00798 | -0.042 | 107.978
6 | 0.91 | 0.00837 | -0.043 | 108.683
6.5 | 0.955 | 0.00883 | -0.044 | 108.145
7 | 0.997 | 0.00927 | -0.045 | 107.58
7.5 | 1.034 | 0.00977 | -0.045 | 105.789
8 | 1.066 | 0.01018 | -0.046 | 104.633
8.5 | 1.087 | 0.01074 | -0.047 | 101.134
9 | 1.097 | 0.01134 | -0.048 | 96.728
9.5 | 1.098 | 0.012 | -0.049 | 91.497
10 | 1.09 | 0.01273 | -0.049 | 85.576
10.5 | 1.073 | 0.01354 | -0.05 | 79.234
11 | 1.047 | 0.01428 | -0.051 | 73.363
11.5 | 1.013 | 0.01546 | -0.051 | 65.556
12 | 0.972 | 0.01682 | -0.052 | 57.788
12.5 | 0.853 | 0.03771 | -0.047 | 22.636
13 | 0.743 | 0.07856 | -0.034 | 9.462
13.5 | 0.701 | 0.0853 | -0.034 | 8.212
14 | 0.662 | 0.08747 | -0.035 | 7.569
14.5 | 0.618 | 0.09548 | -0.034 | 6.47

## 100. Re 8M Mach 0.10 (2)
BIGFOIL.COM POLAR EXPORT
NACA67-410 a=0.0
NACA67-410 a=0.0 |  |  |  | Cl Max: | 1.6081 | at alpha= | 18.5 | deg
XFOIL ncrit=9 |  |  |  | L/D Max: | 117.891 | at alpha= | 7.5 | deg
Re: | 8000000 |  |  | Cd Min: | 0.06801 | at alpha= | 20 | deg
Mach: | 0.1 |  |  | Cl=0 at alpha= | -2.1954 | deg
|  |  |  | @ Cl=0.1, Cd= | 0.0047428
|  |  |  | @ Cl=0.4, Cd= | 0.0037587
|  |  |  | @ Cl=0.6, Cd= | 0.0053488
alpha (deg) | Cl | Cd | Cm | Cl/Cd
-14 | -1.2116 | 0.02107 | -0.0509 | -57.5036
-13.5 | -1.1824 | 0.01827 | -0.0477 | -64.7181
-13 | -1.1425 | 0.01659 | -0.0455 | -68.8668
-12.5 | -1.0979 | 0.01534 | -0.044 | -71.5711
-12 | -1.0557 | 0.01351 | -0.042 | -78.1421
-11.5 | -1.0086 | 0.01232 | -0.0408 | -81.8669
-11 | -0.9586 | 0.01147 | -0.0399 | -83.5745
-10.5 | -0.907 | 0.01081 | -0.0393 | -83.9038
-10 | -0.8549 | 0.0102 | -0.0388 | -83.8137
-9.5 | -0.8035 | 0.00942 | -0.0381 | -85.2972
-9 | -0.7499 | 0.00898 | -0.0378 | -83.5078
-8.5 | -0.6957 | 0.00859 | -0.0376 | -80.9895
-8 | -0.6408 | 0.00829 | -0.0376 | -77.2979
-7.5 | -0.5858 | 0.00802 | -0.0375 | -73.0424
-7 | -0.5303 | 0.00784 | -0.0376 | -67.6403
-6.5 | -0.4781 | 0.00708 | -0.0371 | -67.5282
-6 | -0.4239 | 0.00664 | -0.0369 | -63.8404
-5.5 | -0.369 | 0.00633 | -0.0369 | -58.2938
-5 | -0.314 | 0.00606 | -0.0369 | -51.8152
-4.5 | -0.2579 | 0.00584 | -0.0371 | -44.161
-4 | -0.2016 | 0.00568 | -0.0374 | -35.493
-3.5 | -0.1459 | 0.00546 | -0.0375 | -26.7216
-3 | -0.0903 | 0.0052 | -0.0377 | -17.3654
-2.5 | -0.0343 | 0.00501 | -0.0379 | -6.8463
-2 | 0.022 | 0.00486 | -0.0382 | 4.5267
-1.5 | 0.0784 | 0.00477 | -0.0386 | 16.4361
-1 | 0.134 | 0.0047 | -0.0388 | 28.5106
-0.5 | 0.1884 | 0.00479 | -0.0388 | 39.3319
0 | 0.2425 | 0.00493 | -0.0388 | 49.1886
0.5 | 0.2954 | 0.00501 | -0.0386 | 58.9621
1 | 0.3327 | 0.00358 | -0.0359 | 92.933
1.5 | 0.3854 | 0.00369 | -0.0356 | 104.4444
2 | 0.4385 | 0.00394 | -0.0354 | 111.2944
2.5 | 0.4875 | 0.00454 | -0.0345 | 107.3789
3 | 0.5397 | 0.0049 | -0.0343 | 110.1429
3.5 | 0.5919 | 0.00527 | -0.0339 | 112.315
4 | 0.6423 | 0.00576 | -0.0333 | 111.5104
4.5 | 0.6916 | 0.00627 | -0.0325 | 110.303
5 | 0.7426 | 0.00665 | -0.032 | 111.6692
5.5 | 0.794 | 0.00702 | -0.0315 | 113.1054
6 | 0.8459 | 0.0073 | -0.0312 | 115.8767
6.5 | 0.8962 | 0.00766 | -0.0306 | 116.9974
7 | 0.9464 | 0.00804 | -0.0299 | 117.7114
7.5 | 0.995 | 0.00844 | -0.029 | 117.891
8 | 1.043 | 0.00886 | -0.028 | 117.7201
8.5 | 1.0906 | 0.00927 | -0.0269 | 117.6483
9 | 1.1356 | 0.00977 | -0.0253 | 116.2334
9.5 | 1.1804 | 0.01025 | -0.0237 | 115.161
10 | 1.2185 | 0.01079 | -0.0208 | 112.9286
10.5 | 1.2533 | 0.01137 | -0.0172 | 110.2287
11 | 1.2869 | 0.012 | -0.0136 | 107.2417
11.5 | 1.3197 | 0.01269 | -0.01 | 103.9953
12.5 | 1.3977 | 0.01443 | -0.0061 | 96.8607
14 | 1.4879 | 0.01758 | 0.0036 | 84.6359
14.5 | 1.5154 | 0.01882 | 0.0069 | 80.5207
15 | 1.5402 | 0.02025 | 0.0102 | 76.0593
15.5 | 1.5619 | 0.02193 | 0.0136 | 71.2221
16 | 1.5803 | 0.02388 | 0.017 | 66.1767
16.5 | 1.5898 | 0.02655 | 0.0209 | 59.8795
17 | 1.6073 | 0.02875 | 0.0236 | 55.9061
17.5 | 1.5997 | 0.03316 | 0.0275 | 48.2419
18 | 1.6062 | 0.03676 | 0.0296 | 43.6942
18.5 | 1.6081 | 0.04116 | 0.031 | 39.0695
19 | 1.6004 | 0.04704 | 0.0315 | 34.0221
19.5 | 1.584 | 0.05464 | 0.0306 | 28.9898
20 | 1.5328 | 0.06801 | 0.0263 | 22.5379

## 101. Re 8M Mach 0.25 (1)
BIGFOIL.COM POLAR EXPORT
NACA67-410 a=0.0
NACA67-410 a=0.0 |  |  |  | Cl Max: | 1.08 | at alpha= | 8.5 | deg
JavaFoil+Calcfoil stall+Eppler ext transition |  |  |  | L/D Max: | 140.493 | at alpha= | 4 | deg
Re: | 8000000 |  |  | Cd Min: | 0.00416 | at alpha= | 0.5 | deg
Mach: | 0.25 |  |  | Cl=0 at alpha= | -1.9426 | deg
|  |  |  | @ Cl=0.1, Cd= | 0.0056951
|  |  |  | @ Cl=0.4, Cd= | 0.09349
|  |  |  | @ Cl=0.6, Cd= | 0.09349
alpha (deg) | Cl | Cd | Cm | Cl/Cd
-11 | -0.306 | 0.07142 | -0.008 | -4.291
-10.5 | -0.35 | 0.06717 | -0.008 | -5.213
-10 | -0.378 | 0.06293 | -0.009 | -6.007
-9.5 | -0.399 | 0.05931 | -0.009 | -6.729
-9 | -0.413 | 0.05599 | -0.009 | -7.385
-8.5 | -0.421 | 0.05263 | -0.01 | -7.99
-8 | -0.42 | 0.04998 | -0.01 | -8.405
-7.5 | -0.412 | 0.04598 | -0.011 | -8.97
-7 | -0.398 | 0.04247 | -0.011 | -9.374
-6.5 | -0.378 | 0.03856 | -0.013 | -9.808
-6 | -0.432 | 0.0066 | -0.024 | -65.504
-5.5 | -0.392 | 0.00634 | -0.025 | -61.778
-5 | -0.346 | 0.0062 | -0.026 | -55.724
-4.5 | -0.295 | 0.00597 | -0.027 | -49.489
-4 | -0.241 | 0.00592 | -0.027 | -40.725
-3.5 | -0.184 | 0.00588 | -0.028 | -31.368
-3 | -0.126 | 0.00585 | -0.029 | -21.597
-2.5 | -0.067 | 0.00568 | -0.03 | -11.805
-2 | -0.007 | 0.0057 | -0.031 | -1.229
-1.5 | 0.054 | 0.00568 | -0.031 | 9.443
-1 | 0.115 | 0.0057 | -0.032 | 20.104
-0.5 | 0.176 | 0.00576 | -0.033 | 30.544
0 | 0.237 | 0.00582 | -0.034 | 40.724
0.5 | 0.298 | 0.00416 | -0.035 | 71.592
1 | 0.359 | 0.00433 | -0.036 | 82.956
1.5 | 0.42 | 0.00453 | -0.036 | 92.557
2 | 0.48 | 0.00479 | -0.037 | 100.225
2.5 | 0.541 | 0.00467 | -0.038 | 115.742
3 | 0.6 | 0.0049 | -0.039 | 122.47
3.5 | 0.66 | 0.00519 | -0.04 | 127.063
4 | 0.718 | 0.00511 | -0.041 | 140.493
4.5 | 0.775 | 0.00693 | -0.042 | 111.824
5 | 0.83 | 0.00784 | -0.042 | 105.866
5.5 | 0.882 | 0.00824 | -0.043 | 107.06
6 | 0.93 | 0.00874 | -0.044 | 106.414
6.5 | 0.974 | 0.00907 | -0.045 | 107.445
7 | 1.013 | 0.0096 | -0.046 | 105.486
7.5 | 1.045 | 0.01013 | -0.047 | 103.218
8 | 1.07 | 0.01073 | -0.047 | 99.784
8.5 | 1.08 | 0.0114 | -0.048 | 94.743
9 | 1.073 | 0.01214 | -0.049 | 88.364
9.5 | 1.051 | 0.01294 | -0.05 | 81.218
10 | 1.013 | 0.01402 | -0.05 | 72.246
10.5 | 0.96 | 0.01493 | -0.051 | 64.308
11 | 0.872 | 0.01971 | -0.051 | 44.268
11.5 | 0.798 | 0.02032 | -0.051 | 39.272
12 | 0.616 | 0.06596 | -0.037 | 9.344
12.5 | 0.524 | 0.07914 | -0.033 | 6.621
13 | 0.433 | 0.08981 | -0.029 | 4.822
13.5 | 0.341 | 0.09349 | -0.031 | 3.644

## 102. Re 8M Mach 0.25 (2)
BIGFOIL.COM POLAR EXPORT
NACA67-410 a=0.0
NACA67-410 a=0.0 |  |  |  | Cl Max: | 1.455 | at alpha= | 14 | deg
XFOIL ncrit=9 |  |  |  | L/D Max: | 117.172 | at alpha= | 7.5 | deg
Re: | 8000000 |  |  | Cd Min: | 0.15572 | at alpha= | -15 | deg
Mach: | 0.25 |  |  | Cl=0 at alpha= | -2.2091 | deg
|  |  |  | @ Cl=0.1, Cd= | 0.0047687
|  |  |  | @ Cl=0.4, Cd= | 0.0037449
|  |  |  | @ Cl=0.6, Cd= | 0.0053047
alpha (deg) | Cl | Cd | Cm | Cl/Cd
-15 | -0.4702 | 0.15572 | -0.0259 | -3.0195
-14.5 | -0.4459 | 0.15226 | -0.0291 | -2.9285
-13 | -0.4307 | 0.12262 | -0.0424 | -3.5125
-12.5 | -0.4133 | 0.11697 | -0.0456 | -3.5334
-12 | -0.4427 | 0.10069 | -0.0527 | -4.3967
-11.5 | -0.4478 | 0.09125 | -0.0574 | -4.9074
-11 | -0.4421 | 0.08464 | -0.0608 | -5.2233
-10.5 | -0.4667 | 0.07339 | -0.0672 | -6.3592
-10 | -0.8779 | 0.01538 | -0.0508 | -57.0806
-9.5 | -0.8352 | 0.01231 | -0.0479 | -67.8473
-9 | -0.7809 | 0.01101 | -0.0462 | -70.9264
-8.5 | -0.7259 | 0.00976 | -0.0447 | -74.375
-8 | -0.6677 | 0.00919 | -0.0437 | -72.6551
-7.5 | -0.6095 | 0.00869 | -0.0428 | -70.1381
-6.5 | -0.4919 | 0.00803 | -0.0418 | -61.2578
-6 | -0.4373 | 0.00711 | -0.0408 | -61.5049
-5.5 | -0.38 | 0.00669 | -0.0403 | -56.8012
-5 | -0.323 | 0.0063 | -0.0398 | -51.2698
-4.5 | -0.2653 | 0.00597 | -0.0396 | -44.4389
-4 | -0.2071 | 0.00574 | -0.0396 | -36.0801
-3.5 | -0.1483 | 0.00563 | -0.0398 | -26.341
-3 | -0.0916 | 0.00526 | -0.0396 | -17.4144
-2.5 | -0.0338 | 0.00505 | -0.0396 | -6.6931
-2 | 0.0243 | 0.00489 | -0.0399 | 4.9693
-1.5 | 0.0826 | 0.00479 | -0.0402 | 17.2443
-1 | 0.1398 | 0.00472 | -0.0403 | 29.6186
-0.5 | 0.1957 | 0.00481 | -0.0402 | 40.6861
0 | 0.2512 | 0.00494 | -0.0402 | 50.8502
0.5 | 0.3055 | 0.00504 | -0.0399 | 60.6151
1 | 0.3458 | 0.00389 | -0.0374 | 88.8946
1.5 | 0.3966 | 0.00373 | -0.0365 | 106.3271
2 | 0.4514 | 0.00397 | -0.0362 | 113.7028
2.5 | 0.5011 | 0.00459 | -0.0351 | 109.1721
3 | 0.5545 | 0.00496 | -0.0346 | 111.7944
3.5 | 0.6073 | 0.00536 | -0.0341 | 113.3022
4 | 0.6588 | 0.00585 | -0.0332 | 112.6154
4.5 | 0.7087 | 0.00641 | -0.032 | 110.5616
5 | 0.7609 | 0.00681 | -0.0312 | 111.7327
5.5 | 0.8139 | 0.00717 | -0.0305 | 113.5146
6 | 0.8667 | 0.0075 | -0.0297 | 115.56
6.5 | 0.918 | 0.0079 | -0.0285 | 116.2025
7 | 0.9693 | 0.00829 | -0.0274 | 116.924
7.5 | 1.0194 | 0.0087 | -0.0259 | 117.1724
8 | 1.0674 | 0.00919 | -0.024 | 116.148
8.5 | 1.1144 | 0.00969 | -0.0219 | 115.0052
9 | 1.1543 | 0.01021 | -0.0182 | 113.0558
9.5 | 1.1915 | 0.01084 | -0.0141 | 109.917
10.5 | 1.2664 | 0.01223 | -0.0062 | 103.5487
11 | 1.2992 | 0.01317 | -0.0017 | 98.6484
11.5 | 1.329 | 0.01421 | 0.0034 | 93.5257
12 | 1.3739 | 0.0158 | 0.0046 | 86.9557
12.5 | 1.405 | 0.01709 | 0.0089 | 82.2118
13 | 1.4298 | 0.01879 | 0.0136 | 76.0937
13.5 | 1.4486 | 0.02096 | 0.0188 | 69.1126
14 | 1.455 | 0.02402 | 0.0247 | 60.5745
14.5 | 1.4483 | 0.02818 | 0.0308 | 51.3946
15 | 1.4379 | 0.03297 | 0.0357 | 43.6124
15.5 | 1.4159 | 0.03936 | 0.0393 | 35.9731
16 | 1.3748 | 0.04888 | 0.04 | 28.126
16.5 | 1.3431 | 0.05918 | 0.0374 | 22.6952
17 | 1.3107 | 0.07125 | 0.0318 | 18.3958
17.5 | 1.2691 | 0.08644 | 0.0231 | 14.6819
18 | 1.2262 | 0.10342 | 0.0126 | 11.8565
18.5 | 1.1851 | 0.12096 | 0.0019 | 9.7975
19 | 1.1331 | 0.14113 | -0.0103 | 8.0288

## 103. Re 8M Mach 0.50 (1)
BIGFOIL.COM POLAR EXPORT
NACA67-410 a=0.0
NACA67-410 a=0.0 |  |  |  | Cl Max: | 1.17 | at alpha= | 20 | deg
JavaFoil+Calcfoil stall+Eppler ext transition |  |  |  | L/D Max: | 111.87 | at alpha= | 3.5 | deg
Re: | 8000000 |  |  | Cd Min: | 0.00388 | at alpha= | 0.5 | deg
Mach: | 0.5 |  |  | Cl=0 at alpha= | -1.9412 | deg
|  |  |  | @ Cl=0.1, Cd= | 0.0059135
|  |  |  | @ Cl=0.4, Cd= | 0.0040869
|  |  |  | @ Cl=0.6, Cd= | 0.0056891
alpha (deg) | Cl | Cd | Cm | Cl/Cd
-20 | -0.968 | 0.15081 | -0.004 | -6.418
-19.5 | -0.942 | 0.1449 | -0.004 | -6.498
-19 | -0.916 | 0.14137 | -0.004 | -6.478
-18.5 | -0.89 | 0.13789 | -0.005 | -6.452
-18 | -0.864 | 0.13584 | -0.005 | -6.359
-17.5 | -0.837 | 0.12972 | -0.005 | -6.455
-17 | -0.81 | 0.12506 | -0.006 | -6.476
-16.5 | -0.784 | 0.1159 | -0.006 | -6.763
-16 | -0.758 | 0.10756 | -0.006 | -7.049
-15.5 | -0.732 | 0.10243 | -0.007 | -7.142
-15 | -0.706 | 0.09531 | -0.007 | -7.405
-14.5 | -0.677 | 0.10414 | -0.007 | -6.501
-14 | -0.65 | 0.09864 | -0.008 | -6.59
-13.5 | -0.624 | 0.09025 | -0.008 | -6.914
-13 | -0.597 | 0.08305 | -0.008 | -7.194
-12.5 | -0.572 | 0.07601 | -0.009 | -7.526
-12 | -0.546 | 0.07099 | -0.01 | -7.69
-11.5 | -0.519 | 0.06675 | -0.01 | -7.779
-11 | -0.497 | 0.05841 | -0.012 | -8.506
-10.5 | -0.462 | 0.07111 | -0.01 | -6.496
-10 | -0.435 | 0.064 | -0.01 | -6.802
-9.5 | -0.409 | 0.05781 | -0.011 | -7.077
-9 | -0.383 | 0.05312 | -0.012 | -7.203
-8.5 | -0.356 | 0.04902 | -0.013 | -7.271
-8 | -0.33 | 0.046 | -0.013 | -7.168
-7.5 | -0.3 | 0.05235 | -0.011 | -5.731
-7 | -0.273 | 0.0465 | -0.012 | -5.877
-6.5 | -0.247 | 0.04193 | -0.013 | -5.883
-6 | -0.22 | 0.03889 | -0.014 | -5.655
-5.5 | -0.194 | 0.03552 | -0.015 | -5.452
-5 | -0.237 | 0.03598 | -0.014 | -6.574
-4.5 | -0.241 | 0.03359 | -0.015 | -7.177
-4 | -0.255 | 0.00629 | -0.031 | -40.496
-3.5 | -0.199 | 0.00606 | -0.031 | -32.908
-3 | -0.138 | 0.00594 | -0.032 | -23.313
-2.5 | -0.074 | 0.00585 | -0.033 | -12.673
-2 | -0.008 | 0.00589 | -0.034 | -1.321
-1.5 | 0.06 | 0.00589 | -0.035 | 10.139
-1 | 0.128 | 0.00593 | -0.036 | 21.576
-0.5 | 0.196 | 0.00592 | -0.037 | 33.18
0 | 0.265 | 0.00571 | -0.038 | 46.342
0.5 | 0.333 | 0.00388 | -0.039 | 85.761
1 | 0.401 | 0.00409 | -0.04 | 98.074
1.5 | 0.468 | 0.00432 | -0.041 | 108.48
2 | 0.536 | 0.00534 | -0.042 | 100.241
2.5 | 0.602 | 0.0057 | -0.043 | 105.687
3 | 0.668 | 0.00609 | -0.043 | 109.71
3.5 | 0.734 | 0.00656 | -0.044 | 111.87
4 | 0.797 | 0.00722 | -0.045 | 110.317
4.5 | 0.857 | 0.00835 | -0.046 | 102.662
5 | 0.914 | 0.00884 | -0.047 | 103.449
5.5 | 0.964 | 0.00954 | -0.048 | 101.058
6 | 1 | 0.01016 | -0.049 | 98.494
6.5 | 1.016 | 0.01098 | -0.05 | 92.502
7 | 0.985 | 0.012 | -0.051 | 82.118
7.5 | 0.62 | 0.01303 | -0.052 | 47.542
8 | 0.534 | 0.0523 | -0.027 | 10.212
8.5 | 0.682 | 0.01478 | -0.053 | 46.138
9 | 0.595 | 0.05427 | -0.034 | 10.97
9.5 | 0.612 | 0.06455 | -0.028 | 9.484
10 | 0.772 | 0.01759 | -0.056 | 43.905
10.5 | 0.676 | 0.06406 | -0.037 | 10.547
11 | 0.691 | 0.08027 | -0.029 | 8.602
11.5 | 0.855 | 0.022 | -0.058 | 38.873
12 | 0.785 | 0.05803 | -0.047 | 13.522
12.5 | 0.771 | 0.08853 | -0.033 | 8.711
13 | 0.798 | 0.09403 | -0.035 | 8.49
13.5 | 0.827 | 0.08978 | -0.037 | 9.214
14 | 0.85 | 0.09895 | -0.036 | 8.588
14.5 | 0.88 | 0.10324 | -0.039 | 8.524
15 | 0.906 | 0.11273 | -0.04 | 8.036
15.5 | 0.927 | 0.11133 | -0.038 | 8.324
16 | 0.956 | 0.11577 | -0.04 | 8.257
16.5 | 0.992 | 0.11527 | -0.045 | 8.608
17 | 1.017 | 0.12481 | -0.045 | 8.147
17.5 | 1.033 | 0.12706 | -0.042 | 8.128
18 | 1.068 | 0.12693 | -0.047 | 8.416
18.5 | 1.107 | 0.12446 | -0.051 | 8.892
19 | 1.127 | 0.13698 | -0.05 | 8.224
19.5 | 1.136 | 0.14555 | -0.046 | 7.806
20 | 1.17 | 0.14573 | -0.05 | 8.028

## 104. Re 8M Mach 0.50 (2)
BIGFOIL.COM POLAR EXPORT
NACA67-410 a=0.0
NACA67-410 a=0.0 |  |  |  | Cl Max: | 1.1373 | at alpha= | 9 | deg
XFOIL ncrit=9 |  |  |  | L/D Max: | 120.789 | at alpha= | 2 | deg
Re: | 8000000 |  |  | Cd Min: | 0.22875 | at alpha= | -18.5 | deg
Mach: | 0.5 |  |  | Cl=0 at alpha= | -2.2784 | deg
|  |  |  | @ Cl=0.1, Cd= | 0.0048754
|  |  |  | @ Cl=0.4, Cd= | 0.0050154
|  |  |  | @ Cl=0.6, Cd= | 0.0051268
alpha (deg) | Cl | Cd | Cm | Cl/Cd
-18.5 | -0.6054 | 0.22875 | 0.0067 | -2.6466
-17.5 | -0.5665 | 0.21346 | -0.0013 | -2.6539
-17 | -0.5457 | 0.20572 | -0.0057 | -2.6526
-16.5 | -0.525 | 0.19791 | -0.0101 | -2.6527
-15.5 | -0.4875 | 0.18061 | -0.0192 | -2.6992
-15 | -0.4671 | 0.17298 | -0.0237 | -2.7003
-14.5 | -0.4511 | 0.16342 | -0.0282 | -2.7604
-14 | -0.4299 | 0.15657 | -0.0325 | -2.7457
-13.5 | -0.4125 | 0.14823 | -0.037 | -2.7828
-13 | -0.3938 | 0.14073 | -0.0412 | -2.7983
-12.5 | -0.3788 | 0.13224 | -0.0456 | -2.8645
-12 | -0.3638 | 0.1241 | -0.0499 | -2.9315
-11.5 | -0.351 | 0.11584 | -0.0542 | -3.03
-11 | -0.3425 | 0.10686 | -0.0586 | -3.2051
-10.5 | -0.3301 | 0.09935 | -0.0627 | -3.3226
-10 | -0.3245 | 0.09092 | -0.0669 | -3.5691
-9.5 | -0.3173 | 0.08338 | -0.0708 | -3.8055
-9 | -0.3074 | 0.07668 | -0.0744 | -4.0089
-8.5 | -0.3104 | 0.06853 | -0.0788 | -4.5294
-8 | -0.3308 | 0.05987 | -0.0847 | -5.5253
-7.5 | -0.3511 | 0.05435 | -0.0822 | -6.46
-7 | -0.3657 | 0.04701 | -0.08 | -7.7792
-6.5 | -0.3642 | 0.03992 | -0.0768 | -9.1232
-6 | -0.3456 | 0.03393 | -0.0732 | -10.1857
-5.5 | -0.324 | 0.02749 | -0.0684 | -11.7861
-5 | -0.3056 | 0.0195 | -0.0615 | -15.6718
-4.5 | -0.2747 | 0.01183 | -0.0557 | -23.2206
-4 | -0.2203 | 0.0075 | -0.0528 | -29.3733
-3.5 | -0.1576 | 0.0063 | -0.0508 | -25.0159
-3 | -0.0925 | 0.00577 | -0.0495 | -16.0312
-2.5 | -0.0292 | 0.00528 | -0.0482 | -5.5303
-2 | 0.0367 | 0.00503 | -0.0478 | 7.2962
-1.5 | 0.1022 | 0.00487 | -0.0476 | 20.9856
-1 | 0.167 | 0.00481 | -0.0474 | 34.7193
-0.5 | 0.2291 | 0.00488 | -0.0469 | 46.9467
0 | 0.2906 | 0.00501 | -0.0464 | 58.004
0.5 | 0.3508 | 0.0052 | -0.0457 | 67.4615
1 | 0.4041 | 0.005 | -0.0438 | 80.82
1.5 | 0.4443 | 0.00389 | -0.0396 | 114.2159
2 | 0.5049 | 0.00418 | -0.0389 | 120.7895
2.5 | 0.5571 | 0.00478 | -0.0365 | 116.5481
3 | 0.614 | 0.00524 | -0.0349 | 117.1756
3.5 | 0.6679 | 0.00577 | -0.0326 | 115.7539
4 | 0.7201 | 0.00635 | -0.0298 | 113.4016
4.5 | 0.7702 | 0.00701 | -0.0264 | 109.8716
5 | 0.8243 | 0.00741 | -0.0233 | 111.2416
5.5 | 0.8741 | 0.00779 | -0.0191 | 112.208
6.5 | 0.9742 | 0.00884 | -0.0104 | 110.2036
7 | 1.0255 | 0.00945 | -0.0059 | 108.5185
7.5 | 1.0749 | 0.01018 | -0.0007 | 105.5894
8 | 1.1194 | 0.01122 | 0.0057 | 99.7683
9 | 1.1373 | 0.01709 | 0.0274 | 66.5477
9.5 | 1.1121 | 0.02277 | 0.039 | 48.8406
10 | 1.0823 | 0.02955 | 0.047 | 36.6261
10.5 | 1.0523 | 0.04039 | 0.045 | 26.0535
11 | 1.011 | 0.0482 | 0.0486 | 20.9751
11.5 | 0.9758 | 0.05951 | 0.0441 | 16.3972
12 | 0.9455 | 0.07251 | 0.036 | 13.0396
12.5 | 0.9204 | 0.08668 | 0.0266 | 10.6184
13 | 0.8993 | 0.10101 | 0.0183 | 8.9031
13.5 | 0.8815 | 0.11468 | 0.0106 | 7.6866
14 | 0.8671 | 0.12808 | 0.0026 | 6.77

## 105. Re 10M Mach 0.00 (1)
BIGFOIL.COM POLAR EXPORT
NACA67-410 a=0.0
NACA67-410 a=0.0 |  |  |  | Cl Max: | 1.104 | at alpha= | 9.5 | deg
JavaFoil+Calcfoil stall+Eppler ext transition |  |  |  | L/D Max: | 139.421 | at alpha= | 5 | deg
Re: | 10000000 |  |  | Cd Min: | 0.00413 | at alpha= | 0.5 | deg
Mach: | 0 |  |  | Cl=0 at alpha= | -1.9407 | deg
|  |  |  | @ Cl=0.1, Cd= | 0.00604
|  |  |  | @ Cl=0.4, Cd= | 0.0044886
|  |  |  | @ Cl=0.6, Cd= | 0.0051372
alpha (deg) | Cl | Cd | Cm | Cl/Cd
-12 | -0.468 | 0.0772 | -0.007 | -6.061
-11.5 | -0.481 | 0.07349 | -0.007 | -6.552
-11 | -0.492 | 0.06924 | -0.008 | -7.113
-10.5 | -0.5 | 0.06538 | -0.008 | -7.652
-10 | -0.499 | 0.0608 | -0.009 | -8.214
-9.5 | -0.494 | 0.05779 | -0.009 | -8.556
-9 | -0.486 | 0.05331 | -0.009 | -9.12
-8.5 | -0.475 | 0.04932 | -0.01 | -9.623
-8 | -0.458 | 0.04645 | -0.011 | -9.859
-7.5 | -0.441 | 0.04058 | -0.013 | -10.868
-7 | -0.509 | 0.00658 | -0.022 | -77.291
-6.5 | -0.473 | 0.00643 | -0.023 | -73.507
-6 | -0.432 | 0.00629 | -0.023 | -68.718
-5.5 | -0.388 | 0.00608 | -0.024 | -63.845
-5 | -0.34 | 0.00603 | -0.025 | -56.395
-4.5 | -0.289 | 0.00644 | -0.026 | -44.87
-4 | -0.235 | 0.00636 | -0.026 | -36.972
-3.5 | -0.179 | 0.00628 | -0.027 | -28.568
-3 | -0.123 | 0.00628 | -0.028 | -19.537
-2.5 | -0.065 | 0.00627 | -0.029 | -10.381
-2 | -0.007 | 0.00602 | -0.03 | -1.128
-1.5 | 0.052 | 0.00604 | -0.03 | 8.612
-1 | 0.111 | 0.00604 | -0.031 | 18.407
-0.5 | 0.17 | 0.00601 | -0.032 | 28.339
0 | 0.23 | 0.00601 | -0.033 | 38.226
0.5 | 0.289 | 0.00413 | -0.034 | 69.987
1 | 0.348 | 0.00433 | -0.034 | 80.354
1.5 | 0.407 | 0.00451 | -0.035 | 90.071
2 | 0.465 | 0.00473 | -0.036 | 98.39
2.5 | 0.524 | 0.00494 | -0.037 | 106.103
3 | 0.582 | 0.00519 | -0.038 | 112.126
3.5 | 0.64 | 0.00502 | -0.039 | 127.515
4 | 0.696 | 0.00538 | -0.039 | 129.46
4.5 | 0.752 | 0.006 | -0.04 | 125.313
5 | 0.806 | 0.00578 | -0.041 | 139.421
5.5 | 0.858 | 0.00765 | -0.042 | 112.118
6 | 0.907 | 0.00803 | -0.043 | 112.972
6.5 | 0.952 | 0.00845 | -0.044 | 112.665
7 | 0.994 | 0.00886 | -0.044 | 112.244
7.5 | 1.032 | 0.0093 | -0.045 | 110.961
8 | 1.065 | 0.00979 | -0.046 | 108.785
8.5 | 1.087 | 0.01033 | -0.047 | 105.296
9 | 1.1 | 0.01079 | -0.048 | 101.914
9.5 | 1.104 | 0.01136 | -0.048 | 97.178
10 | 1.1 | 0.01206 | -0.049 | 91.183
10.5 | 1.087 | 0.0128 | -0.05 | 84.899
11 | 1.066 | 0.01345 | -0.051 | 79.259
11.5 | 1.038 | 0.01446 | -0.051 | 71.768
12 | 1.002 | 0.01608 | -0.052 | 62.269
12.5 | 0.957 | 0.01822 | -0.052 | 52.511
13 | 0.915 | 0.01932 | -0.053 | 47.367
13.5 | 0.758 | 0.06965 | -0.04 | 10.887
14 | 0.769 | 0.04301 | -0.048 | 17.88
14.5 | 0.675 | 0.08415 | -0.039 | 8.019

## 106. Re 10M Mach 0.00 (2)
BIGFOIL.COM POLAR EXPORT
NACA67-410 a=0.0
NACA67-410 a=0.0 |  |  |  | Cl Max: | 1.6494 | at alpha= | 18.5 | deg
XFOIL ncrit=9 |  |  |  | L/D Max: | 123.363 | at alpha= | 8.5 | deg
Re: | 10000000 |  |  | Cd Min: | 0.05584 | at alpha= | 20 | deg
Mach: | 0 |  |  | Cl=0 at alpha= | -2.1783 | deg
|  |  |  | @ Cl=0.1, Cd= | 0.0047218
|  |  |  | @ Cl=0.4, Cd= | 0.0038553
|  |  |  | @ Cl=0.6, Cd= | 0.0052664
alpha (deg) | Cl | Cd | Cm | Cl/Cd
-16 | -1.3663 | 0.02321 | -0.0534 | -58.8669
-15 | -1.3126 | 0.01887 | -0.0467 | -69.5601
-14.5 | -1.2746 | 0.0175 | -0.0447 | -72.8343
-14 | -1.2353 | 0.01607 | -0.0428 | -76.8699
-13.5 | -1.1925 | 0.01493 | -0.0413 | -79.8727
-13 | -1.1472 | 0.01395 | -0.0402 | -82.2366
-12.5 | -1.101 | 0.01298 | -0.0392 | -84.8228
-12 | -1.0553 | 0.0118 | -0.038 | -89.4322
-11.5 | -1.0065 | 0.01099 | -0.0373 | -91.5833
-11 | -0.9562 | 0.01035 | -0.0368 | -92.3865
-10.5 | -0.9049 | 0.00982 | -0.0365 | -92.1487
-10 | -0.853 | 0.00932 | -0.0362 | -91.5236
-9.5 | -0.8016 | 0.00867 | -0.0358 | -92.4567
-9 | -0.7486 | 0.00826 | -0.0357 | -90.6295
-8.5 | -0.695 | 0.00792 | -0.0356 | -87.7525
-8 | -0.6409 | 0.00764 | -0.0356 | -83.8874
-7.5 | -0.5865 | 0.00738 | -0.0357 | -79.4715
-7 | -0.5315 | 0.00715 | -0.0359 | -74.3357
-6.5 | -0.4768 | 0.00687 | -0.036 | -69.4032
-6 | -0.4241 | 0.00634 | -0.0357 | -66.8927
-5.5 | -0.3698 | 0.00599 | -0.0357 | -61.7362
-5 | -0.3149 | 0.00571 | -0.0358 | -55.1489
-4.5 | -0.2593 | 0.00553 | -0.0361 | -46.8897
-4 | -0.2033 | 0.00538 | -0.0364 | -37.7881
-3.5 | -0.1468 | 0.00526 | -0.0369 | -27.9087
-3 | -0.0917 | 0.00502 | -0.037 | -18.2669
-2.5 | -0.0359 | 0.00483 | -0.0373 | -7.4327
-2 | 0.0199 | 0.0047 | -0.0376 | 4.234
-1 | 0.13 | 0.00473 | -0.038 | 27.4841
-0.5 | 0.1842 | 0.00483 | -0.038 | 38.1366
0 | 0.2382 | 0.00496 | -0.0381 | 48.0242
0.5 | 0.2911 | 0.0051 | -0.0379 | 57.0784
1 | 0.3419 | 0.00502 | -0.0374 | 68.1076
1.5 | 0.3825 | 0.00374 | -0.0354 | 102.2727
2 | 0.4341 | 0.00408 | -0.035 | 106.3971
2.5 | 0.4852 | 0.0045 | -0.0345 | 107.8222
3 | 0.5375 | 0.00486 | -0.0343 | 110.5967
3.5 | 0.59 | 0.00518 | -0.0342 | 113.8996
4 | 0.6409 | 0.00562 | -0.0337 | 114.0391
4.5 | 0.6908 | 0.00611 | -0.0331 | 113.0606
5 | 0.7425 | 0.00645 | -0.0328 | 115.1163
5.5 | 0.7943 | 0.00675 | -0.0325 | 117.6741
6 | 0.8461 | 0.00705 | -0.0322 | 120.0142
6.5 | 0.8967 | 0.0074 | -0.0318 | 121.1757
7 | 0.9471 | 0.00772 | -0.0313 | 122.6813
7.5 | 0.9966 | 0.00809 | -0.0307 | 123.1891
8 | 1.0448 | 0.0085 | -0.0299 | 122.9176
8.5 | 1.093 | 0.00886 | -0.0291 | 123.3634
9 | 1.139 | 0.00935 | -0.0278 | 121.8182
9.5 | 1.1844 | 0.00978 | -0.0266 | 121.1043
10 | 1.2271 | 0.01034 | -0.0248 | 118.675
10.5 | 1.2665 | 0.0108 | -0.0223 | 117.2685
11 | 1.2984 | 0.01144 | -0.0185 | 113.4965
11.5 | 1.331 | 0.01207 | -0.0148 | 110.2734
12 | 1.362 | 0.01282 | -0.0111 | 106.2402
12.5 | 1.393 | 0.01349 | -0.0075 | 103.2617
13 | 1.4392 | 0.01431 | -0.0076 | 100.573
13.5 | 1.4717 | 0.01514 | -0.0047 | 97.2061
14 | 1.5022 | 0.01608 | -0.0018 | 93.4204
14.5 | 1.5315 | 0.0171 | 0.0012 | 89.5614
15 | 1.5584 | 0.01828 | 0.0043 | 85.2516
15.5 | 1.5825 | 0.01966 | 0.0075 | 80.4934
16 | 1.6051 | 0.02117 | 0.0107 | 75.8196
16.5 | 1.6119 | 0.0238 | 0.0153 | 67.7269
17 | 1.6427 | 0.02484 | 0.0169 | 66.1312
17.5 | 1.6296 | 0.02918 | 0.0223 | 55.8465
18 | 1.6414 | 0.03193 | 0.0247 | 51.4062
18.5 | 1.6494 | 0.03518 | 0.0268 | 46.8846
19 | 1.6489 | 0.03958 | 0.0285 | 41.6599
19.5 | 1.6395 | 0.04535 | 0.0294 | 36.1521
20 | 1.5975 | 0.05584 | 0.0284 | 28.6085

## 107. Re 10M Mach 0.10 (1)
BIGFOIL.COM POLAR EXPORT
NACA67-410 a=0.0
NACA67-410 a=0.0 |  |  |  | Cl Max: | 1.099 | at alpha= | 9.5 | deg
JavaFoil+Calcfoil stall+Eppler ext transition |  |  |  | L/D Max: | 129.839 | at alpha= | 4 | deg
Re: | 10000000 |  |  | Cd Min: | 0.00414 | at alpha= | 0.5 | deg
Mach: | 0.1 |  |  | Cl=0 at alpha= | -1.9407 | deg
|  |  |  | @ Cl=0.1, Cd= | 0.006026
|  |  |  | @ Cl=0.4, Cd= | 0.0044745
|  |  |  | @ Cl=0.6, Cd= | 0.0048646
alpha (deg) | Cl | Cd | Cm | Cl/Cd
-12 | -0.443 | 0.07754 | -0.007 | -5.709
-11.5 | -0.46 | 0.07377 | -0.008 | -6.23
-11 | -0.474 | 0.06966 | -0.008 | -6.806
-10.5 | -0.485 | 0.06568 | -0.008 | -7.388
-10 | -0.487 | 0.06102 | -0.009 | -7.983
-9.5 | -0.485 | 0.05763 | -0.009 | -8.411
-9 | -0.479 | 0.05384 | -0.009 | -8.891
-8.5 | -0.469 | 0.04982 | -0.01 | -9.411
-8 | -0.454 | 0.04687 | -0.011 | -9.686
-7.5 | -0.436 | 0.04276 | -0.012 | -10.194
-7 | -0.507 | 0.00661 | -0.022 | -76.74
-6.5 | -0.472 | 0.00649 | -0.023 | -72.822
-6 | -0.433 | 0.00628 | -0.024 | -68.923
-5.5 | -0.389 | 0.00614 | -0.024 | -63.274
-5 | -0.341 | 0.00608 | -0.025 | -56.105
-4.5 | -0.29 | 0.00645 | -0.026 | -44.994
-4 | -0.236 | 0.00634 | -0.027 | -37.227
-3.5 | -0.18 | 0.00628 | -0.027 | -28.694
-3 | -0.123 | 0.00628 | -0.028 | -19.621
-2.5 | -0.065 | 0.00626 | -0.029 | -10.442
-2 | -0.007 | 0.00601 | -0.03 | -1.137
-1.5 | 0.052 | 0.00605 | -0.031 | 8.638
-1 | 0.112 | 0.00602 | -0.031 | 18.541
-0.5 | 0.171 | 0.00605 | -0.032 | 28.326
0 | 0.231 | 0.00608 | -0.033 | 37.992
0.5 | 0.29 | 0.00414 | -0.034 | 70.03
1 | 0.349 | 0.00433 | -0.035 | 80.685
1.5 | 0.409 | 0.0045 | -0.035 | 90.811
2 | 0.468 | 0.00471 | -0.036 | 99.184
2.5 | 0.526 | 0.00499 | -0.037 | 105.548
3 | 0.585 | 0.0048 | -0.038 | 121.771
3.5 | 0.643 | 0.00505 | -0.039 | 127.133
4 | 0.7 | 0.00539 | -0.04 | 129.839
4.5 | 0.755 | 0.00607 | -0.04 | 124.541
5 | 0.81 | 0.00739 | -0.041 | 109.61
5.5 | 0.862 | 0.0077 | -0.042 | 111.981
6 | 0.911 | 0.00807 | -0.043 | 112.88
6.5 | 0.956 | 0.0085 | -0.044 | 112.534
7 | 0.998 | 0.00892 | -0.045 | 111.851
7.5 | 1.034 | 0.00941 | -0.045 | 109.981
8 | 1.066 | 0.00991 | -0.046 | 107.601
8.5 | 1.087 | 0.01042 | -0.047 | 104.325
9 | 1.098 | 0.0109 | -0.048 | 100.678
9.5 | 1.099 | 0.01152 | -0.049 | 95.391
10 | 1.091 | 0.01221 | -0.049 | 89.324
10.5 | 1.074 | 0.01298 | -0.05 | 82.726
11 | 1.049 | 0.01368 | -0.051 | 76.65
11.5 | 1.015 | 0.01477 | -0.052 | 68.723
12 | 0.974 | 0.016 | -0.052 | 60.897
12.5 | 0.914 | 0.02038 | -0.052 | 44.838
13 | 0.77 | 0.06047 | -0.042 | 12.739
13.5 | 0.707 | 0.07931 | -0.036 | 8.919
14 | 0.67 | 0.07989 | -0.038 | 8.387
14.5 | 0.622 | 0.09091 | -0.036 | 6.837

## 108. Re 10M Mach 0.10 (2)
BIGFOIL.COM POLAR EXPORT
NACA67-410 a=0.0
NACA67-410 a=0.0 |  |  |  | Cl Max: | 1.6294 | at alpha= | 17 | deg
XFOIL ncrit=9 |  |  |  | L/D Max: | 123.186 | at alpha= | 7.5 | deg
Re: | 10000000 |  |  | Cd Min: | 0.18178 | at alpha= | -17 | deg
Mach: | 0.1 |  |  | Cl=0 at alpha= | -2.1809 | deg
|  |  |  | @ Cl=0.1, Cd= | 0.0047288
|  |  |  | @ Cl=0.4, Cd= | 0.0038411
|  |  |  | @ Cl=0.6, Cd= | 0.0052652
alpha (deg) | Cl | Cd | Cm | Cl/Cd
-17 | -0.5294 | 0.18178 | -0.0099 | -2.9123
-16.5 | -0.5094 | 0.17474 | -0.0151 | -2.9152
-14.5 | -1.2337 | 0.02443 | -0.0548 | -50.4994
-14 | -1.2233 | 0.01984 | -0.0495 | -61.6583
-13 | -1.1548 | 0.01515 | -0.0439 | -76.2244
-12 | -1.0619 | 0.01289 | -0.0411 | -82.3817
-11.5 | -1.0142 | 0.01173 | -0.0399 | -86.4621
-11 | -0.9648 | 0.01078 | -0.0389 | -89.4991
-10.5 | -0.9131 | 0.01012 | -0.0383 | -90.2273
-10 | -0.8605 | 0.00958 | -0.0378 | -89.8225
-9.5 | -0.8081 | 0.00892 | -0.0373 | -90.5942
-9 | -0.7548 | 0.0084 | -0.0369 | -89.8571
-8.5 | -0.7006 | 0.00803 | -0.0367 | -87.2478
-8 | -0.6459 | 0.00773 | -0.0366 | -83.5576
-7.5 | -0.5908 | 0.00745 | -0.0366 | -79.302
-7 | -0.5351 | 0.00722 | -0.0367 | -74.1136
-6.5 | -0.4799 | 0.00694 | -0.0367 | -69.1499
-6 | -0.4266 | 0.00641 | -0.0364 | -66.5523
-5.5 | -0.372 | 0.00603 | -0.0363 | -61.6915
-5 | -0.3167 | 0.00573 | -0.0363 | -55.2705
-4.5 | -0.2607 | 0.00554 | -0.0365 | -47.0578
-4 | -0.2043 | 0.00539 | -0.0368 | -37.9035
-3.5 | -0.1475 | 0.00526 | -0.0372 | -28.0418
-3 | -0.092 | 0.00503 | -0.0373 | -18.2903
-2.5 | -0.0358 | 0.00484 | -0.0376 | -7.3967
-2 | 0.0203 | 0.0047 | -0.0379 | 4.3191
-1 | 0.131 | 0.00474 | -0.0382 | 27.6371
-0.5 | 0.1855 | 0.00483 | -0.0383 | 38.4058
0 | 0.2397 | 0.00496 | -0.0383 | 48.3266
0.5 | 0.2929 | 0.00511 | -0.0382 | 57.319
1 | 0.3439 | 0.00503 | -0.0377 | 68.3698
1.5 | 0.3846 | 0.00374 | -0.0355 | 102.8342
2 | 0.4364 | 0.00408 | -0.0351 | 106.9608
2.5 | 0.4876 | 0.0045 | -0.0346 | 108.3556
3.5 | 0.5929 | 0.0052 | -0.0342 | 114.0192
4.5 | 0.6942 | 0.00613 | -0.033 | 113.2463
5 | 0.7461 | 0.00647 | -0.0327 | 115.3168
5.5 | 0.7982 | 0.00677 | -0.0324 | 117.9025
6 | 0.8501 | 0.00708 | -0.032 | 120.0706
6.5 | 0.901 | 0.00743 | -0.0315 | 121.2651
7 | 0.9516 | 0.00777 | -0.0309 | 122.471
7.5 | 1.0015 | 0.00813 | -0.0303 | 123.1857
8 | 1.0497 | 0.00856 | -0.0293 | 122.6285
8.5 | 1.0982 | 0.00893 | -0.0283 | 122.9787
9 | 1.1443 | 0.00942 | -0.027 | 121.4756
9.5 | 1.1892 | 0.00989 | -0.0254 | 120.2427
10 | 1.2317 | 0.01046 | -0.0234 | 117.7533
10.5 | 1.2684 | 0.01092 | -0.0202 | 116.1538
11 | 1.3002 | 0.01163 | -0.0161 | 111.7971
11.5 | 1.3333 | 0.01229 | -0.0125 | 108.4866
12 | 1.3636 | 0.01311 | -0.0084 | 104.0122
12.5 | 1.3961 | 0.01379 | -0.005 | 101.24
13 | 1.4436 | 0.01464 | -0.0051 | 98.6066
13.5 | 1.476 | 0.01552 | -0.0021 | 95.1031
14 | 1.506 | 0.01655 | 0.0011 | 90.997
14.5 | 1.534 | 0.01773 | 0.0044 | 86.52
15 | 1.5598 | 0.01905 | 0.0078 | 81.8793
15.5 | 1.5767 | 0.02097 | 0.012 | 75.1884
16 | 1.5973 | 0.02272 | 0.0154 | 70.3037
16.5 | 1.603 | 0.02557 | 0.0199 | 62.6907
17 | 1.6294 | 0.02707 | 0.0219 | 60.1921
17.5 | 1.6122 | 0.03205 | 0.027 | 50.3027
18 | 1.6193 | 0.0355 | 0.0293 | 45.6141
18.5 | 1.6222 | 0.03967 | 0.0309 | 40.8924
19 | 1.6145 | 0.04536 | 0.0317 | 35.593
19.5 | 1.597 | 0.05289 | 0.0312 | 30.1947
20 | 1.5388 | 0.06697 | 0.027 | 22.9775

## 109. Re 10M Mach 0.25 (1)
BIGFOIL.COM POLAR EXPORT
NACA67-410 a=0.0
NACA67-410 a=0.0 |  |  |  | Cl Max: | 1.081 | at alpha= | 8.5 | deg
JavaFoil+Calcfoil stall+Eppler ext transition |  |  |  | L/D Max: | 130.149 | at alpha= | 4 | deg
Re: | 10000000 |  |  | Cd Min: | 0.00416 | at alpha= | 0.5 | deg
Mach: | 0.25 |  |  | Cl=0 at alpha= | -1.9426 | deg
|  |  |  | @ Cl=0.1, Cd= | 0.0057453
|  |  |  | @ Cl=0.4, Cd= | 0.09216
|  |  |  | @ Cl=0.6, Cd= | 0.09216
alpha (deg) | Cl | Cd | Cm | Cl/Cd
-11.5 | -0.256 | 0.07565 | -0.008 | -3.387
-11 | -0.307 | 0.07073 | -0.008 | -4.335
-10.5 | -0.35 | 0.06614 | -0.009 | -5.296
-10 | -0.378 | 0.0625 | -0.009 | -6.05
-9.5 | -0.399 | 0.0587 | -0.009 | -6.805
-9 | -0.414 | 0.05559 | -0.01 | -7.444
-8.5 | -0.421 | 0.05208 | -0.01 | -8.08
-8 | -0.42 | 0.04925 | -0.01 | -8.535
-7.5 | -0.413 | 0.04546 | -0.011 | -9.081
-7 | -0.399 | 0.04169 | -0.012 | -9.567
-6.5 | -0.466 | 0.00645 | -0.023 | -72.203
-6 | -0.432 | 0.00642 | -0.024 | -67.251
-5.5 | -0.392 | 0.00622 | -0.025 | -62.996
-5 | -0.346 | 0.0061 | -0.026 | -56.716
-4.5 | -0.295 | 0.00605 | -0.027 | -48.857
-4 | -0.241 | 0.00595 | -0.027 | -40.477
-3.5 | -0.184 | 0.00589 | -0.028 | -31.325
-3 | -0.126 | 0.0059 | -0.029 | -21.417
-2.5 | -0.067 | 0.0057 | -0.03 | -11.777
-2 | -0.007 | 0.00566 | -0.031 | -1.238
-1.5 | 0.054 | 0.0057 | -0.031 | 9.418
-1 | 0.115 | 0.00576 | -0.032 | 19.923
-0.5 | 0.176 | 0.00572 | -0.033 | 30.772
0 | 0.237 | 0.00577 | -0.034 | 41.112
0.5 | 0.298 | 0.00416 | -0.035 | 71.595
1 | 0.359 | 0.00438 | -0.036 | 81.919
1.5 | 0.42 | 0.00456 | -0.036 | 92.019
2 | 0.48 | 0.0048 | -0.037 | 99.999
2.5 | 0.541 | 0.00461 | -0.038 | 117.232
3 | 0.601 | 0.00484 | -0.039 | 124.057
3.5 | 0.66 | 0.00513 | -0.04 | 128.69
4 | 0.718 | 0.00552 | -0.041 | 130.149
4.5 | 0.775 | 0.00717 | -0.042 | 108.099
5 | 0.83 | 0.00758 | -0.042 | 109.531
5.5 | 0.883 | 0.00796 | -0.043 | 110.917
6 | 0.931 | 0.00844 | -0.044 | 110.312
6.5 | 0.975 | 0.00881 | -0.045 | 110.653
7 | 1.013 | 0.00934 | -0.046 | 108.559
7.5 | 1.046 | 0.00974 | -0.047 | 107.398
8 | 1.071 | 0.01032 | -0.047 | 103.82
8.5 | 1.081 | 0.01095 | -0.048 | 98.732
9 | 1.074 | 0.01167 | -0.049 | 92.05
9.5 | 1.052 | 0.01242 | -0.05 | 84.748
10 | 1.014 | 0.01344 | -0.051 | 75.471
10.5 | 0.962 | 0.0143 | -0.051 | 67.248
11 | 0.885 | 0.017 | -0.051 | 52.059
11.5 | 0.806 | 0.01805 | -0.052 | 44.679
12 | 0.672 | 0.03327 | -0.048 | 20.208
12.5 | 0.527 | 0.07584 | -0.035 | 6.948
13 | 0.433 | 0.08871 | -0.03 | 4.886
13.5 | 0.341 | 0.09216 | -0.031 | 3.702

## 110. Re 10M Mach 0.25 (2)
BIGFOIL.COM POLAR EXPORT
NACA67-410 a=0.0
NACA67-410 a=0.0 |  |  |  | Cl Max: | 1.485 | at alpha= | 14 | deg
XFOIL ncrit=9 |  |  |  | L/D Max: | 122.069 | at alpha= | 7.5 | deg
Re: | 10000000 |  |  | Cd Min: | 0.15439 | at alpha= | -15 | deg
Mach: | 0.25 |  |  | Cl=0 at alpha= | -2.1943 | deg
|  |  |  | @ Cl=0.1, Cd= | 0.0047011
|  |  |  | @ Cl=0.4, Cd= | 0.0037935
|  |  |  | @ Cl=0.6, Cd= | 0.0052413
alpha (deg) | Cl | Cd | Cm | Cl/Cd
-15 | -0.4746 | 0.15439 | -0.026 | -3.074
-13.5 | -0.4489 | 0.12805 | -0.0391 | -3.5057
-13 | -0.4369 | 0.12082 | -0.043 | -3.6161
-12.5 | -0.4581 | 0.10615 | -0.0497 | -4.3156
-12 | -0.4581 | 0.09732 | -0.0543 | -4.7072
-11.5 | -0.4653 | 0.08786 | -0.0591 | -5.2959
-11 | -0.4666 | 0.08013 | -0.0633 | -5.823
-10.5 | -0.5457 | 0.06366 | -0.0737 | -8.5721
-10 | -0.8902 | 0.01371 | -0.0495 | -64.9307
-9.5 | -0.844 | 0.01109 | -0.0468 | -76.1046
-9 | -0.7882 | 0.01001 | -0.0452 | -78.7413
-8.5 | -0.7309 | 0.00922 | -0.0439 | -79.2733
-8 | -0.674 | 0.00844 | -0.0427 | -79.8578
-7.5 | -0.6153 | 0.008 | -0.0419 | -76.9125
-7 | -0.5559 | 0.0077 | -0.0414 | -72.1948
-6.5 | -0.4972 | 0.00737 | -0.0409 | -67.4627
-6 | -0.44 | 0.0069 | -0.0403 | -63.7681
-5.5 | -0.3838 | 0.00631 | -0.0395 | -60.8241
-5 | -0.3264 | 0.00591 | -0.0391 | -55.2284
-4.5 | -0.2685 | 0.00564 | -0.0389 | -47.6064
-4 | -0.2101 | 0.00545 | -0.039 | -38.5505
-3.5 | -0.151 | 0.00531 | -0.0392 | -28.4369
-3 | -0.0933 | 0.00509 | -0.0392 | -18.3301
-2.5 | -0.0354 | 0.00487 | -0.0393 | -7.269
-2 | 0.0225 | 0.00473 | -0.0395 | 4.7569
-1.5 | 0.0802 | 0.00468 | -0.0397 | 17.1368
-1 | 0.1365 | 0.00474 | -0.0397 | 28.7975
-0.5 | 0.1926 | 0.00483 | -0.0397 | 39.8758
0 | 0.2482 | 0.00497 | -0.0397 | 49.9396
0.5 | 0.303 | 0.00512 | -0.0395 | 59.1797
1 | 0.355 | 0.00508 | -0.0388 | 69.8819
1.5 | 0.3958 | 0.00377 | -0.0364 | 104.9867
2 | 0.4495 | 0.00407 | -0.036 | 110.4423
2.5 | 0.501 | 0.00455 | -0.0352 | 110.1099
3 | 0.5549 | 0.00493 | -0.0348 | 112.5558
3.5 | 0.6085 | 0.0053 | -0.0344 | 114.8113
4 | 0.6606 | 0.00575 | -0.0336 | 114.887
4.5 | 0.7117 | 0.00626 | -0.0326 | 113.6901
5.5 | 0.8191 | 0.0069 | -0.0315 | 118.7101
6 | 0.8721 | 0.00724 | -0.0307 | 120.4558
6.5 | 0.9243 | 0.00762 | -0.0298 | 121.2992
7 | 0.9755 | 0.00801 | -0.0286 | 121.7853
7.5 | 1.0266 | 0.00841 | -0.0273 | 122.069
8 | 1.0762 | 0.00884 | -0.0257 | 121.7421
8.5 | 1.1235 | 0.00936 | -0.0236 | 120.0321
9 | 1.1676 | 0.0099 | -0.0208 | 117.9394
9.5 | 1.2057 | 0.01043 | -0.0167 | 115.5992
10 | 1.2441 | 0.01102 | -0.0128 | 112.8947
10.5 | 1.2802 | 0.01179 | -0.0086 | 108.5835
11 | 1.3125 | 0.01276 | -0.0038 | 102.8605
11.5 | 1.3464 | 0.01365 | 0.0005 | 98.6374
12 | 1.3771 | 0.01467 | 0.0053 | 93.8718
14 | 1.485 | 0.02207 | 0.0219 | 67.2859
14.5 | 1.484 | 0.02567 | 0.0282 | 57.8107
15 | 1.4775 | 0.02991 | 0.0336 | 49.3982
15.5 | 1.4594 | 0.03553 | 0.0382 | 41.0751
16 | 1.421 | 0.04396 | 0.0407 | 32.3248
16.5 | 1.3911 | 0.05313 | 0.0398 | 26.1829
17 | 1.3598 | 0.06402 | 0.036 | 21.2402
17.5 | 1.3196 | 0.07787 | 0.0288 | 16.9462
18 | 1.2788 | 0.09353 | 0.0194 | 13.6726
18.5 | 1.2415 | 0.10965 | 0.0094 | 11.3224
19 | 1.1956 | 0.1281 | -0.002 | 9.3333

## 111. Re 10M Mach 0.50 (1)
BIGFOIL.COM POLAR EXPORT
NACA67-410 a=0.0
NACA67-410 a=0.0 |  |  |  | Cl Max: | 1.171 | at alpha= | 20 | deg
JavaFoil+Calcfoil stall+Eppler ext transition |  |  |  | L/D Max: | 112.982 | at alpha= | 4 | deg
Re: | 10000000 |  |  | Cd Min: | 0.00392 | at alpha= | 0.5 | deg
Mach: | 0.5 |  |  | Cl=0 at alpha= | -1.9412 | deg
|  |  |  | @ Cl=0.1, Cd= | 0.0058894
|  |  |  | @ Cl=0.4, Cd= | 0.0041269
|  |  |  | @ Cl=0.6, Cd= | 0.0056257
alpha (deg) | Cl | Cd | Cm | Cl/Cd
-20 | -0.97 | 0.14705 | -0.004 | -6.596
-19.5 | -0.943 | 0.1411 | -0.004 | -6.685
-19 | -0.917 | 0.1341 | -0.005 | -6.838
-18.5 | -0.891 | 0.12822 | -0.005 | -6.946
-18 | -0.864 | 0.13321 | -0.005 | -6.489
-17.5 | -0.838 | 0.12635 | -0.005 | -6.63
-17 | -0.81 | 0.12176 | -0.006 | -6.657
-16.5 | -0.785 | 0.11289 | -0.006 | -6.95
-16 | -0.759 | 0.10487 | -0.007 | -7.238
-15.5 | -0.733 | 0.10051 | -0.007 | -7.288
-15 | -0.708 | 0.09242 | -0.008 | -7.659
-14.5 | -0.677 | 0.10391 | -0.007 | -6.516
-14 | -0.65 | 0.09681 | -0.008 | -6.717
-13.5 | -0.624 | 0.08775 | -0.008 | -7.115
-13 | -0.599 | 0.08174 | -0.009 | -7.322
-12.5 | -0.573 | 0.07439 | -0.009 | -7.705
-12 | -0.548 | 0.0681 | -0.01 | -8.052
-11.5 | -0.522 | 0.0642 | -0.011 | -8.128
-11 | -0.592 | 0.01135 | -0.018 | -52.135
-10.5 | -0.462 | 0.07022 | -0.01 | -6.58
-10 | -0.435 | 0.06276 | -0.01 | -6.939
-9.5 | -0.409 | 0.05713 | -0.011 | -7.167
-9 | -0.383 | 0.05228 | -0.012 | -7.331
-8.5 | -0.357 | 0.04779 | -0.013 | -7.479
-8 | -0.331 | 0.04471 | -0.014 | -7.398
-7.5 | -0.3 | 0.05047 | -0.011 | -5.946
-7 | -0.273 | 0.04582 | -0.012 | -5.966
-6.5 | -0.247 | 0.0414 | -0.013 | -5.963
-6 | -0.22 | 0.03838 | -0.014 | -5.737
-5.5 | -0.194 | 0.03446 | -0.016 | -5.64
-5 | -0.237 | 0.03566 | -0.014 | -6.635
-4.5 | -0.241 | 0.03326 | -0.015 | -7.26
-4 | -0.255 | 0.0063 | -0.031 | -40.446
-3.5 | -0.199 | 0.006 | -0.031 | -33.255
-3 | -0.138 | 0.00597 | -0.032 | -23.17
-2.5 | -0.074 | 0.00592 | -0.033 | -12.521
-2 | -0.008 | 0.00587 | -0.034 | -1.325
-1.5 | 0.06 | 0.00586 | -0.035 | 10.2
-1 | 0.128 | 0.00591 | -0.036 | 21.639
-0.5 | 0.196 | 0.00588 | -0.037 | 33.417
0 | 0.265 | 0.00564 | -0.038 | 46.969
0.5 | 0.333 | 0.00392 | -0.039 | 84.88
1 | 0.401 | 0.00413 | -0.04 | 96.92
1.5 | 0.468 | 0.00433 | -0.041 | 108.087
2 | 0.536 | 0.00532 | -0.042 | 100.659
2.5 | 0.603 | 0.00564 | -0.043 | 106.785
3 | 0.669 | 0.00604 | -0.044 | 110.772
3.5 | 0.734 | 0.00654 | -0.044 | 112.217
4 | 0.797 | 0.00706 | -0.045 | 112.982
4.5 | 0.858 | 0.00805 | -0.046 | 106.572
5 | 0.915 | 0.00854 | -0.047 | 107.102
5.5 | 0.965 | 0.00918 | -0.048 | 105.128
6 | 1.001 | 0.00977 | -0.049 | 102.48
6.5 | 1.016 | 0.01057 | -0.05 | 96.191
7 | 0.986 | 0.01153 | -0.051 | 85.583
7.5 | 0.62 | 0.01252 | -0.052 | 49.549
8 | 0.535 | 0.05183 | -0.028 | 10.314
8.5 | 0.682 | 0.01422 | -0.053 | 48
9 | 0.7 | 0.01771 | -0.053 | 39.543
9.5 | 0.613 | 0.0637 | -0.029 | 9.622
10 | 0.774 | 0.01685 | -0.056 | 45.925
10.5 | 0.76 | 0.02796 | -0.053 | 27.187
11 | 0.691 | 0.07891 | -0.03 | 8.755
11.5 | 0.86 | 0.02048 | -0.058 | 42.002
12 | 0.878 | 0.02453 | -0.058 | 35.799
12.5 | 0.773 | 0.08696 | -0.034 | 8.885
13 | 0.8 | 0.09174 | -0.036 | 8.717
13.5 | 0.849 | 0.07611 | -0.045 | 11.153
14 | 0.853 | 0.09678 | -0.038 | 8.811
14.5 | 0.885 | 0.09946 | -0.041 | 8.897
15 | 0.908 | 0.10883 | -0.04 | 8.339
15.5 | 0.93 | 0.10695 | -0.04 | 8.698
16 | 0.962 | 0.11027 | -0.043 | 8.726
16.5 | 1.002 | 0.10682 | -0.048 | 9.38
17 | 1.024 | 0.1166 | -0.048 | 8.782
17.5 | 1.037 | 0.12276 | -0.044 | 8.451
18 | 1.083 | 0.11458 | -0.051 | 9.455
18.5 | 1.12 | 0.11252 | -0.054 | 9.956
19 | 1.133 | 0.12973 | -0.052 | 8.732
19.5 | 1.142 | 0.14862 | -0.048 | 7.685
20 | 1.171 | 0.15145 | -0.05 | 7.733

## 112. Re 10M Mach 0.50 (2)
BIGFOIL.COM POLAR EXPORT
NACA67-410 a=0.0
NACA67-410 a=0.0 |  |  |  | Cl Max: | 1.1552 | at alpha= | 8.5 | deg
XFOIL ncrit=9 |  |  |  | L/D Max: | 121.154 | at alpha= | 2 | deg
Re: | 10000000 |  |  | Cd Min: | 0.2534 | at alpha= | -20 | deg
Mach: | 0.5 |  |  | Cl=0 at alpha= | -2.2615 | deg
|  |  |  | @ Cl=0.1, Cd= | 0.0047406
|  |  |  | @ Cl=0.4, Cd= | 0.0052462
|  |  |  | @ Cl=0.6, Cd= | 0.0051
alpha (deg) | Cl | Cd | Cm | Cl/Cd
-20 | -0.6772 | 0.2534 | 0.0232 | -2.6725
-19.5 | -0.656 | 0.24464 | 0.0183 | -2.6815
-19 | -0.6291 | 0.23661 | 0.0117 | -2.6588
-18.5 | -0.6097 | 0.2294 | 0.0081 | -2.6578
-18 | -0.5885 | 0.2217 | 0.0037 | -2.6545
-17.5 | -0.5676 | 0.2137 | -0.0009 | -2.6561
-16.5 | -0.5256 | 0.19803 | -0.0099 | -2.6541
-15.5 | -0.4878 | 0.18059 | -0.0191 | -2.7011
-15 | -0.4675 | 0.17293 | -0.0236 | -2.7034
-14 | -0.4312 | 0.15595 | -0.0326 | -2.765
-13.5 | -0.4144 | 0.14752 | -0.0371 | -2.8091
-13 | -0.3948 | 0.1402 | -0.0414 | -2.816
-12.5 | -0.3803 | 0.1316 | -0.0459 | -2.8898
-12 | -0.3648 | 0.12373 | -0.0501 | -2.9484
-11.5 | -0.3526 | 0.11521 | -0.0546 | -3.0605
-11 | -0.3458 | 0.10587 | -0.0592 | -3.2663
-10.5 | -0.3337 | 0.09839 | -0.0632 | -3.3916
-10 | -0.3287 | 0.08987 | -0.0676 | -3.6575
-9.5 | -0.3227 | 0.0821 | -0.0717 | -3.9306
-9 | -0.3135 | 0.07546 | -0.0751 | -4.1545
-8.5 | -0.3168 | 0.06742 | -0.0797 | -4.6989
-8 | -0.3379 | 0.05899 | -0.0852 | -5.7281
-7.5 | -0.3597 | 0.05366 | -0.0819 | -6.7033
-7 | -0.3744 | 0.04592 | -0.0797 | -8.1533
-6.5 | -0.3676 | 0.03939 | -0.0766 | -9.3323
-6 | -0.3559 | 0.03238 | -0.0722 | -10.9914
-5.5 | -0.3319 | 0.02617 | -0.0674 | -12.6825
-5 | -0.3159 | 0.01767 | -0.0601 | -17.8778
-4.5 | -0.287 | 0.00926 | -0.0542 | -30.9935
-4 | -0.226 | 0.00677 | -0.0519 | -33.3826
-3.5 | -0.1627 | 0.00583 | -0.0499 | -27.9074
-3 | -0.0969 | 0.00543 | -0.0487 | -17.8453
-2.5 | -0.0312 | 0.00509 | -0.0479 | -6.1297
-2 | 0.0342 | 0.00485 | -0.0473 | 7.0515
-1.5 | 0.0994 | 0.00474 | -0.047 | 20.9705
-1 | 0.163 | 0.0048 | -0.0466 | 33.9583
-0.5 | 0.225 | 0.0049 | -0.0461 | 45.9184
0 | 0.2866 | 0.00503 | -0.0457 | 56.9781
0.5 | 0.3476 | 0.0052 | -0.0451 | 66.8462
1 | 0.4043 | 0.00525 | -0.0438 | 77.0095
1.5 | 0.4437 | 0.00389 | -0.0396 | 114.0617
2 | 0.504 | 0.00416 | -0.0388 | 121.1538
2.5 | 0.5566 | 0.00479 | -0.0365 | 116.2004
3 | 0.614 | 0.0052 | -0.035 | 118.0769
3.5 | 0.6704 | 0.00567 | -0.0331 | 118.2363
4.5 | 0.7769 | 0.00679 | -0.0276 | 114.4183
5 | 0.8337 | 0.00719 | -0.0251 | 115.9527
6 | 0.9348 | 0.008 | -0.0168 | 116.85
6.5 | 0.9852 | 0.00854 | -0.0122 | 115.363
7 | 1.0372 | 0.00908 | -0.0077 | 114.2291
7.5 | 1.088 | 0.00978 | -0.0026 | 111.2474
8 | 1.1334 | 0.01074 | 0.0038 | 105.5307
8.5 | 1.1552 | 0.01284 | 0.0139 | 89.9688
9 | 1.1486 | 0.01664 | 0.0263 | 69.0264
9.5 | 1.1228 | 0.02235 | 0.0381 | 50.2371
10 | 1.0901 | 0.02853 | 0.0476 | 38.2089
10.5 | 1.0565 | 0.03808 | 0.0487 | 27.7442
11 | 1.0299 | 0.04989 | 0.0424 | 20.6434
11.5 | 0.9845 | 0.05842 | 0.0448 | 16.8521
12 | 0.9516 | 0.0715 | 0.0368 | 13.3091
12.5 | 0.9264 | 0.08546 | 0.0276 | 10.8402
13 | 0.9041 | 0.09996 | 0.019 | 9.0446
13.5 | 0.8872 | 0.11342 | 0.0116 | 7.8223

## 113. Re 12M Mach 0.00 (1)
BIGFOIL.COM POLAR EXPORT
NACA67-410 a=0.0
NACA67-410 a=0.0 |  |  |  | Cl Max: | 1.105 | at alpha= | 9.5 | deg
JavaFoil+Calcfoil stall+Eppler ext transition |  |  |  | L/D Max: | 147.433 | at alpha= | 5.5 | deg
Re: | 12000000 |  |  | Cd Min: | 0.00416 | at alpha= | 0.5 | deg
Mach: | 0 |  |  | Cl=0 at alpha= | -1.9407 | deg
|  |  |  | @ Cl=0.1, Cd= | 0.005993
|  |  |  | @ Cl=0.4, Cd= | 0.0044939
|  |  |  | @ Cl=0.6, Cd= | 0.0051372
alpha (deg) | Cl | Cd | Cm | Cl/Cd
-12 | -0.468 | 0.07738 | -0.007 | -6.048
-11.5 | -0.482 | 0.07291 | -0.008 | -6.605
-11 | -0.493 | 0.06892 | -0.008 | -7.149
-10.5 | -0.501 | 0.06462 | -0.008 | -7.745
-10 | -0.5 | 0.06048 | -0.009 | -8.261
-9.5 | -0.495 | 0.05693 | -0.009 | -8.689
-9 | -0.486 | 0.05296 | -0.01 | -9.186
-8.5 | -0.475 | 0.0487 | -0.011 | -9.753
-8 | -0.458 | 0.04585 | -0.011 | -9.998
-7.5 | -0.443 | 0.03888 | -0.013 | -11.405
-7 | -0.509 | 0.00645 | -0.022 | -78.871
-6.5 | -0.473 | 0.00634 | -0.023 | -74.596
-6 | -0.432 | 0.00667 | -0.023 | -64.805
-5.5 | -0.388 | 0.00661 | -0.024 | -58.729
-5 | -0.34 | 0.00649 | -0.025 | -52.392
-4.5 | -0.289 | 0.00643 | -0.026 | -44.984
-4 | -0.235 | 0.00634 | -0.026 | -37.047
-3.5 | -0.179 | 0.00632 | -0.027 | -28.379
-3 | -0.123 | 0.00627 | -0.028 | -19.561
-2.5 | -0.065 | 0.00625 | -0.029 | -10.418
-2 | -0.007 | 0.00605 | -0.03 | -1.124
-1.5 | 0.052 | 0.00605 | -0.03 | 8.599
-1 | 0.111 | 0.00598 | -0.031 | 18.591
-0.5 | 0.17 | 0.00596 | -0.032 | 28.587
0 | 0.23 | 0.00598 | -0.033 | 38.411
0.5 | 0.289 | 0.00416 | -0.034 | 69.401
1 | 0.348 | 0.0043 | -0.034 | 80.823
1.5 | 0.407 | 0.00452 | -0.035 | 90.006
2 | 0.465 | 0.00473 | -0.036 | 98.343
2.5 | 0.524 | 0.00494 | -0.037 | 106.093
3 | 0.582 | 0.00519 | -0.038 | 112.042
3.5 | 0.64 | 0.00502 | -0.039 | 127.316
4 | 0.696 | 0.00532 | -0.039 | 130.965
4.5 | 0.752 | 0.00588 | -0.04 | 127.936
5 | 0.807 | 0.00611 | -0.041 | 132.062
5.5 | 0.858 | 0.00582 | -0.042 | 147.433
6 | 0.907 | 0.00782 | -0.043 | 116.007
6.5 | 0.953 | 0.00819 | -0.044 | 116.318
7 | 0.995 | 0.00859 | -0.044 | 115.793
7.5 | 1.033 | 0.00902 | -0.045 | 114.467
8 | 1.065 | 0.00949 | -0.046 | 112.318
8.5 | 1.088 | 0.01 | -0.047 | 108.853
9 | 1.101 | 0.01053 | -0.048 | 104.513
9.5 | 1.105 | 0.011 | -0.048 | 100.475
10 | 1.1 | 0.01167 | -0.049 | 94.303
10.5 | 1.088 | 0.01236 | -0.05 | 87.977
11 | 1.067 | 0.013 | -0.051 | 82.061
11.5 | 1.039 | 0.01394 | -0.051 | 74.553
12 | 1.003 | 0.01546 | -0.052 | 64.881
12.5 | 0.961 | 0.01724 | -0.052 | 55.703
13 | 0.918 | 0.01845 | -0.053 | 49.764
13.5 | 0.801 | 0.04425 | -0.047 | 18.11
14 | 0.774 | 0.04008 | -0.049 | 19.313
14.5 | 0.685 | 0.07478 | -0.042 | 9.165

## 114. Re 12M Mach 0.00 (2)
BIGFOIL.COM POLAR EXPORT
NACA67-410 a=0.0
NACA67-410 a=0.0 |  |  |  | Cl Max: | 1.657 | at alpha= | 17 | deg
XFOIL ncrit=9 |  |  |  | L/D Max: | 127.436 | at alpha= | 8.5 | deg
Re: | 12000000 |  |  | Cd Min: | 0.05516 | at alpha= | 20 | deg
Mach: | 0 |  |  | Cl=0 at alpha= | -2.1634 | deg
|  |  |  | @ Cl=0.1, Cd= | 0.0047297
|  |  |  | @ Cl=0.4, Cd= | 0.0039172
|  |  |  | @ Cl=0.6, Cd= | 0.0052306
alpha (deg) | Cl | Cd | Cm | Cl/Cd
-16 | -1.3751 | 0.02251 | -0.0522 | -61.0884
-15.5 | -1.3174 | 0.02371 | -0.0525 | -55.5631
-15 | -1.3215 | 0.01806 | -0.0455 | -73.1728
-14.5 | -1.2812 | 0.01689 | -0.0437 | -75.8555
-14 | -1.2422 | 0.01541 | -0.0418 | -80.61
-13.5 | -1.2001 | 0.01411 | -0.0402 | -85.0532
-13 | -1.1541 | 0.01321 | -0.0391 | -87.3656
-12.5 | -1.1064 | 0.01243 | -0.0383 | -89.0105
-12 | -1.0591 | 0.01145 | -0.0374 | -92.4978
-11.5 | -1.0107 | 0.01059 | -0.0366 | -95.4391
-11 | -0.9605 | 0.00991 | -0.0361 | -96.9223
-10.5 | -0.9091 | 0.00937 | -0.0357 | -97.0224
-10 | -0.8568 | 0.0089 | -0.0355 | -96.2697
-9.5 | -0.8049 | 0.00834 | -0.0352 | -96.5108
-9 | -0.7522 | 0.0079 | -0.035 | -95.2152
-8.5 | -0.6987 | 0.00756 | -0.0349 | -92.4206
-8 | -0.6444 | 0.00726 | -0.035 | -88.7603
-7.5 | -0.5899 | 0.00698 | -0.0351 | -84.5129
-7 | -0.5351 | 0.00675 | -0.0352 | -79.2741
-6 | -0.4255 | 0.00622 | -0.0355 | -68.4084
-5.5 | -0.3715 | 0.00581 | -0.0354 | -63.9415
-5 | -0.317 | 0.00551 | -0.0354 | -57.5318
-4.5 | -0.2613 | 0.00532 | -0.0357 | -49.1165
-4 | -0.2051 | 0.00516 | -0.036 | -39.7481
-3.5 | -0.1489 | 0.00506 | -0.0365 | -29.4269
-3 | -0.0928 | 0.0049 | -0.0368 | -18.9388
-2.5 | -0.0373 | 0.00473 | -0.037 | -7.8858
-2 | 0.0181 | 0.00464 | -0.0372 | 3.9009
-1 | 0.1276 | 0.00476 | -0.0375 | 26.8067
-0.5 | 0.1819 | 0.00487 | -0.0376 | 37.3511
0 | 0.2359 | 0.005 | -0.0377 | 47.18
0.5 | 0.2893 | 0.00514 | -0.0376 | 56.284
1 | 0.3416 | 0.00511 | -0.0374 | 66.8493
1.5 | 0.3823 | 0.00377 | -0.0354 | 101.4058
2 | 0.4328 | 0.00419 | -0.0348 | 103.2936
2.5 | 0.4854 | 0.00447 | -0.0346 | 108.5906
3 | 0.5378 | 0.00482 | -0.0344 | 111.5768
3.5 | 0.5907 | 0.00516 | -0.0343 | 114.4767
4 | 0.6421 | 0.00555 | -0.034 | 115.6937
4.5 | 0.6927 | 0.00599 | -0.0335 | 115.6427
5 | 0.7454 | 0.00627 | -0.0333 | 118.8836
5.5 | 0.7978 | 0.00656 | -0.0332 | 121.6159
6 | 0.8494 | 0.00686 | -0.0329 | 123.8192
6.5 | 0.9004 | 0.0072 | -0.0325 | 125.0556
7 | 0.9509 | 0.00754 | -0.0321 | 126.1141
7.5 | 1.0011 | 0.00786 | -0.0316 | 127.3664
8 | 1.0499 | 0.00825 | -0.0309 | 127.2606
8.5 | 1.0985 | 0.00862 | -0.0301 | 127.4362
9 | 1.1451 | 0.00906 | -0.029 | 126.3907
9.5 | 1.1908 | 0.00953 | -0.0278 | 124.9528
10 | 1.2345 | 0.01003 | -0.0262 | 123.0808
10.5 | 1.2778 | 0.0105 | -0.0246 | 121.6952
11 | 1.3089 | 0.01115 | -0.0205 | 117.3901
11.5 | 1.3416 | 0.01178 | -0.0168 | 113.8879
13.5 | 1.4846 | 0.01448 | -0.0067 | 102.5276
14 | 1.5156 | 0.01537 | -0.0038 | 98.6077
14.5 | 1.5451 | 0.01636 | -0.0007 | 94.4438
15 | 1.5728 | 0.01746 | 0.0024 | 90.0802
15.5 | 1.5891 | 0.01928 | 0.0068 | 82.4222
16 | 1.6173 | 0.02041 | 0.0093 | 79.2406
16.5 | 1.6194 | 0.0233 | 0.0146 | 69.5021
17 | 1.657 | 0.02384 | 0.0155 | 69.505
18 | 1.6462 | 0.03149 | 0.0246 | 52.2769
18.5 | 1.6538 | 0.03473 | 0.0268 | 47.6188
19 | 1.6555 | 0.03885 | 0.0285 | 42.6126
19.5 | 1.6513 | 0.04397 | 0.0295 | 37.5552
20 | 1.6018 | 0.05516 | 0.0288 | 29.0392

## 115. Re 12M Mach 0.10 (1)
BIGFOIL.COM POLAR EXPORT
NACA67-410 a=0.0
NACA67-410 a=0.0 |  |  |  | Cl Max: | 1.1 | at alpha= | 9.5 | deg
JavaFoil+Calcfoil stall+Eppler ext transition |  |  |  | L/D Max: | 131.76 | at alpha= | 4 | deg
Re: | 12000000 |  |  | Cd Min: | 0.00418 | at alpha= | 0.5 | deg
Mach: | 0.1 |  |  | Cl=0 at alpha= | -1.9407 | deg
|  |  |  | @ Cl=0.1, Cd= | 0.005996
|  |  |  | @ Cl=0.4, Cd= | 0.004476
|  |  |  | @ Cl=0.6, Cd= | 0.005149
alpha (deg) | Cl | Cd | Cm | Cl/Cd
-12 | -0.443 | 0.0772 | -0.007 | -5.734
-11.5 | -0.46 | 0.07351 | -0.008 | -6.255
-11 | -0.474 | 0.06937 | -0.008 | -6.836
-10.5 | -0.485 | 0.06554 | -0.008 | -7.405
-10 | -0.487 | 0.06043 | -0.009 | -8.063
-9.5 | -0.485 | 0.05734 | -0.009 | -8.457
-9 | -0.479 | 0.05388 | -0.009 | -8.885
-8.5 | -0.469 | 0.05006 | -0.01 | -9.359
-8 | -0.454 | 0.04633 | -0.011 | -9.807
-7.5 | -0.436 | 0.04302 | -0.012 | -10.125
-7 | -0.507 | 0.00648 | -0.022 | -78.307
-6.5 | -0.473 | 0.00632 | -0.023 | -74.799
-6 | -0.433 | 0.00627 | -0.024 | -69.022
-5.5 | -0.389 | 0.00659 | -0.024 | -58.967
-5 | -0.341 | 0.00648 | -0.025 | -52.653
-4.5 | -0.29 | 0.00641 | -0.026 | -45.272
-4 | -0.236 | 0.00632 | -0.027 | -37.332
-3.5 | -0.18 | 0.0063 | -0.027 | -28.611
-3 | -0.123 | 0.00627 | -0.028 | -19.655
-2.5 | -0.065 | 0.00626 | -0.029 | -10.454
-2 | -0.007 | 0.00602 | -0.03 | -1.134
-1.5 | 0.052 | 0.00602 | -0.031 | 8.677
-1 | 0.112 | 0.00599 | -0.031 | 18.646
-0.5 | 0.171 | 0.00599 | -0.032 | 28.582
0 | 0.231 | 0.00604 | -0.033 | 38.194
0.5 | 0.29 | 0.00418 | -0.034 | 69.442
1 | 0.349 | 0.00434 | -0.035 | 80.452
1.5 | 0.409 | 0.0045 | -0.035 | 90.748
2 | 0.468 | 0.00471 | -0.036 | 99.202
2.5 | 0.526 | 0.00493 | -0.037 | 106.733
3 | 0.585 | 0.00518 | -0.038 | 112.939
3.5 | 0.643 | 0.00506 | -0.039 | 127.03
4 | 0.7 | 0.00531 | -0.04 | 131.76
4.5 | 0.756 | 0.00588 | -0.04 | 128.514
5 | 0.81 | 0.00617 | -0.041 | 131.368
5.5 | 0.862 | 0.00748 | -0.042 | 115.275
6 | 0.911 | 0.00789 | -0.043 | 115.417
6.5 | 0.957 | 0.00825 | -0.044 | 115.952
7 | 0.998 | 0.00865 | -0.045 | 115.402
7.5 | 1.035 | 0.00912 | -0.045 | 113.488
8 | 1.067 | 0.00957 | -0.046 | 111.458
8.5 | 1.088 | 0.01009 | -0.047 | 107.843
9 | 1.099 | 0.01064 | -0.048 | 103.252
9.5 | 1.1 | 0.01117 | -0.049 | 98.499
10 | 1.092 | 0.01187 | -0.049 | 92.005
10.5 | 1.075 | 0.01258 | -0.05 | 85.44
11 | 1.049 | 0.0133 | -0.051 | 78.861
11.5 | 1.016 | 0.01427 | -0.052 | 71.179
12 | 0.976 | 0.01539 | -0.052 | 63.385
12.5 | 0.921 | 0.01861 | -0.052 | 49.468
13 | 0.841 | 0.02844 | -0.05 | 29.553
13.5 | 0.723 | 0.06751 | -0.041 | 10.707
14 | 0.683 | 0.06939 | -0.042 | 9.836
14.5 | 0.626 | 0.08576 | -0.038 | 7.303

## 116. Re 12M Mach 0.10 (2)
BIGFOIL.COM POLAR EXPORT
NACA67-410 a=0.0
NACA67-410 a=0.0 |  |  |  | Cl Max: | 1.3105 | at alpha= | 11 | deg
XFOIL ncrit=9 |  |  |  | L/D Max: | 127.342 | at alpha= | 7.5 | deg
Re: | 12000000 |  |  | Cd Min: | 0.02673 | at alpha= | -15 | deg
Mach: | 0.1 |  |  | Cl=0 at alpha= | -2.1661 | deg
|  |  |  | @ Cl=0.1, Cd= | 0.0047288
|  |  |  | @ Cl=0.4, Cd= | 0.0039067
|  |  |  | @ Cl=0.6, Cd= | 0.0052196
alpha (deg) | Cl | Cd | Cm | Cl/Cd
-15 | -1.2613 | 0.02673 | -0.058 | -47.1867
-14.5 | -1.2355 | 0.02441 | -0.0545 | -50.6145
-14 | -1.2251 | 0.01981 | -0.0492 | -61.8425
-13.5 | -1.205 | 0.01581 | -0.0447 | -76.2176
-13 | -1.1625 | 0.01432 | -0.0428 | -81.1802
-12.5 | -1.116 | 0.01323 | -0.0414 | -84.3537
-12 | -1.0676 | 0.01226 | -0.0402 | -87.0799
-11.5 | -1.0183 | 0.01135 | -0.0392 | -89.7181
-11 | -0.969 | 0.01037 | -0.0382 | -93.4426
-10.5 | -0.9174 | 0.00966 | -0.0376 | -94.9689
-10 | -0.8646 | 0.00912 | -0.0371 | -94.8026
-9.5 | -0.8113 | 0.00861 | -0.0367 | -94.2276
-9 | -0.7584 | 0.00805 | -0.0363 | -94.2112
-8.5 | -0.7043 | 0.00767 | -0.036 | -91.8253
-8 | -0.6495 | 0.00734 | -0.0359 | -88.4877
-7.5 | -0.5943 | 0.00705 | -0.0359 | -84.2979
-7 | -0.5388 | 0.00682 | -0.036 | -79.0029
-6 | -0.4279 | 0.00629 | -0.0361 | -68.0286
-5.5 | -0.3737 | 0.00585 | -0.0359 | -63.8803
-5 | -0.3188 | 0.00554 | -0.0359 | -57.5451
-4.5 | -0.2628 | 0.00533 | -0.0361 | -49.3058
-4 | -0.2062 | 0.00517 | -0.0364 | -39.8839
-3.5 | -0.1496 | 0.00506 | -0.0368 | -29.5652
-3 | -0.0931 | 0.00491 | -0.0371 | -18.9613
-2.5 | -0.0372 | 0.00473 | -0.0373 | -7.8647
-2 | 0.0185 | 0.00464 | -0.0375 | 3.9871
-1 | 0.1286 | 0.00476 | -0.0378 | 27.0168
0 | 0.2374 | 0.00499 | -0.0379 | 47.5752
0.5 | 0.2911 | 0.00515 | -0.0379 | 56.5243
1 | 0.3436 | 0.00511 | -0.0376 | 67.2407
1.5 | 0.3843 | 0.00378 | -0.0355 | 101.6667
2 | 0.4351 | 0.00419 | -0.035 | 103.8425
2.5 | 0.4878 | 0.00448 | -0.0347 | 108.8839
3 | 0.5405 | 0.00483 | -0.0345 | 111.9048
3.5 | 0.5936 | 0.00517 | -0.0344 | 114.8162
4 | 0.6452 | 0.00557 | -0.034 | 115.8348
4.5 | 0.6961 | 0.00601 | -0.0334 | 115.8236
5 | 0.7491 | 0.00629 | -0.0333 | 119.0938
5.5 | 0.8018 | 0.00658 | -0.0331 | 121.8541
6 | 0.8537 | 0.00688 | -0.0327 | 124.0843
6.5 | 0.9049 | 0.00723 | -0.0323 | 125.1591
7 | 0.9556 | 0.00758 | -0.0317 | 126.0686
7.5 | 1.006 | 0.0079 | -0.0312 | 127.3418
8 | 1.0552 | 0.0083 | -0.0303 | 127.1325
8.5 | 1.1036 | 0.0087 | -0.0294 | 126.8506
9 | 1.1506 | 0.00914 | -0.0282 | 125.8862
9.5 | 1.1959 | 0.00964 | -0.0267 | 124.056
10 | 1.2401 | 0.01012 | -0.025 | 122.5395
10.5 | 1.2807 | 0.01062 | -0.0226 | 120.5932
11 | 1.3105 | 0.01132 | -0.018 | 115.7686

## 117. Re 12M Mach 0.25 (1)
BIGFOIL.COM POLAR EXPORT
NACA67-410 a=0.0
NACA67-410 a=0.0 |  |  |  | Cl Max: | 1.081 | at alpha= | 8.5 | deg
JavaFoil+Calcfoil stall+Eppler ext transition |  |  |  | L/D Max: | 140.221 | at alpha= | 4.5 | deg
Re: | 12000000 |  |  | Cd Min: | 0.0042 | at alpha= | 0.5 | deg
Mach: | 0.25 |  |  | Cl=0 at alpha= | -1.9426 | deg
|  |  |  | @ Cl=0.1, Cd= | 0.0060498
|  |  |  | @ Cl=0.4, Cd= | 0.09035
|  |  |  | @ Cl=0.6, Cd= | 0.09035
alpha (deg) | Cl | Cd | Cm | Cl/Cd
-11.5 | -0.256 | 0.07494 | -0.008 | -3.42
-11 | -0.307 | 0.06952 | -0.008 | -4.411
-10.5 | -0.35 | 0.06549 | -0.009 | -5.35
-10 | -0.378 | 0.06169 | -0.009 | -6.131
-9.5 | -0.4 | 0.05828 | -0.009 | -6.857
-9 | -0.414 | 0.05496 | -0.01 | -7.531
-8.5 | -0.421 | 0.0516 | -0.01 | -8.159
-8 | -0.42 | 0.04914 | -0.01 | -8.55
-7.5 | -0.413 | 0.04496 | -0.011 | -9.191
-7 | -0.4 | 0.04102 | -0.012 | -9.741
-6.5 | -0.466 | 0.0064 | -0.023 | -72.826
-6 | -0.432 | 0.00633 | -0.024 | -68.312
-5.5 | -0.392 | 0.00629 | -0.025 | -62.261
-5 | -0.346 | 0.00612 | -0.026 | -56.458
-4.5 | -0.295 | 0.00604 | -0.027 | -48.92
-4 | -0.241 | 0.00596 | -0.027 | -40.432
-3.5 | -0.184 | 0.00595 | -0.028 | -30.978
-3 | -0.126 | 0.00591 | -0.029 | -21.371
-2.5 | -0.067 | 0.00572 | -0.03 | -11.73
-2 | -0.007 | 0.00611 | -0.031 | -1.148
-1.5 | 0.054 | 0.00608 | -0.031 | 8.821
-1 | 0.115 | 0.00604 | -0.032 | 18.995
-0.5 | 0.176 | 0.006 | -0.033 | 29.341
0 | 0.237 | 0.00573 | -0.034 | 41.425
0.5 | 0.298 | 0.0042 | -0.035 | 71.002
1 | 0.359 | 0.00439 | -0.036 | 81.721
1.5 | 0.42 | 0.00459 | -0.036 | 91.514
2 | 0.48 | 0.0048 | -0.037 | 100.042
2.5 | 0.541 | 0.00504 | -0.038 | 107.354
3 | 0.601 | 0.00484 | -0.039 | 124.156
3.5 | 0.66 | 0.00514 | -0.04 | 128.31
4 | 0.718 | 0.00544 | -0.041 | 131.985
4.5 | 0.775 | 0.00553 | -0.042 | 140.221
5 | 0.831 | 0.00737 | -0.042 | 112.663
5.5 | 0.883 | 0.0077 | -0.043 | 114.646
6 | 0.931 | 0.00818 | -0.044 | 113.892
6.5 | 0.975 | 0.00854 | -0.045 | 114.224
7 | 1.014 | 0.00905 | -0.046 | 112.1
7.5 | 1.047 | 0.00954 | -0.047 | 109.715
8 | 1.072 | 0.00999 | -0.047 | 107.321
8.5 | 1.081 | 0.01061 | -0.048 | 101.914
9 | 1.075 | 0.01129 | -0.049 | 95.169
9.5 | 1.053 | 0.01201 | -0.05 | 87.669
10 | 1.015 | 0.01303 | -0.051 | 77.938
10.5 | 0.962 | 0.01393 | -0.051 | 69.09
11 | 0.887 | 0.01645 | -0.052 | 53.907
11.5 | 0.808 | 0.01738 | -0.052 | 46.502
12 | 0.71 | 0.02071 | -0.052 | 34.289
12.5 | 0.533 | 0.06997 | -0.038 | 7.613
13 | 0.434 | 0.08731 | -0.031 | 4.973
13.5 | 0.342 | 0.09035 | -0.032 | 3.783

## 118. Re 12M Mach 0.25 (2)
BIGFOIL.COM POLAR EXPORT
NACA67-410 a=0.0
NACA67-410 a=0.0 |  |  |  | Cl Max: | 1.5118 | at alpha= | 14.5 | deg
XFOIL ncrit=9 |  |  |  | L/D Max: | 126.03 | at alpha= | 8 | deg
Re: | 12000000 |  |  | Cd Min: | 0.16608 | at alpha= | -15.5 | deg
Mach: | 0.25 |  |  | Cl=0 at alpha= | -2.1802 | deg
|  |  |  | @ Cl=0.1, Cd= | 0.0047218
|  |  |  | @ Cl=0.4, Cd= | 0.0038352
|  |  |  | @ Cl=0.6, Cd= | 0.0051681
alpha (deg) | Cl | Cd | Cm | Cl/Cd
-15.5 | -0.479 | 0.16608 | -0.0211 | -2.8842
-15 | -0.4906 | 0.14895 | -0.0275 | -3.2937
-14.5 | -0.4788 | 0.14121 | -0.0317 | -3.3907
-14 | -0.4664 | 0.13385 | -0.0357 | -3.4845
-13.5 | -0.4524 | 0.12697 | -0.0396 | -3.563
-12.5 | -0.4642 | 0.10468 | -0.0505 | -4.4345
-12 | -0.4674 | 0.09541 | -0.0552 | -4.8989
-11 | -0.6191 | 0.06059 | -0.075 | -10.2179
-10.5 | -0.9355 | 0.0163 | -0.0522 | -57.3926
-10 | -0.9 | 0.01236 | -0.0484 | -72.8155
-9.5 | -0.849 | 0.01049 | -0.0461 | -80.9342
-9 | -0.7932 | 0.00941 | -0.0444 | -84.2933
-8.5 | -0.7353 | 0.00873 | -0.0432 | -84.2268
-8 | -0.6781 | 0.00797 | -0.042 | -85.0816
-7.5 | -0.6193 | 0.00753 | -0.0412 | -82.2444
-7 | -0.5601 | 0.00724 | -0.0406 | -77.3619
-6.5 | -0.5013 | 0.00694 | -0.0401 | -72.2334
-6 | -0.4415 | 0.00677 | -0.04 | -65.2142
-5.5 | -0.3857 | 0.00612 | -0.0392 | -63.0229
-5 | -0.3287 | 0.00571 | -0.0387 | -57.5657
-4.5 | -0.2708 | 0.00542 | -0.0385 | -49.9631
-4 | -0.2121 | 0.00522 | -0.0385 | -40.6322
-3.5 | -0.1533 | 0.0051 | -0.0387 | -30.0588
-3 | -0.0946 | 0.00495 | -0.039 | -19.1111
-2.5 | -0.0369 | 0.00476 | -0.039 | -7.7521
-2 | 0.0208 | 0.00466 | -0.0392 | 4.4635
-1.5 | 0.0776 | 0.00469 | -0.0392 | 16.5458
-1 | 0.134 | 0.00477 | -0.0392 | 28.0922
-0.5 | 0.19 | 0.00486 | -0.0393 | 39.0947
0 | 0.2458 | 0.00498 | -0.0392 | 49.3574
0.5 | 0.301 | 0.00515 | -0.0391 | 58.4466
1 | 0.3545 | 0.00514 | -0.0387 | 68.9689
1.5 | 0.3954 | 0.0038 | -0.0364 | 104.0526
2 | 0.4477 | 0.0042 | -0.0357 | 106.5952
2.5 | 0.5014 | 0.00452 | -0.0353 | 110.9292
3 | 0.5553 | 0.00488 | -0.0349 | 113.791
3.5 | 0.6096 | 0.00523 | -0.0346 | 116.5583
4 | 0.6621 | 0.00568 | -0.0339 | 116.5669
4.5 | 0.7144 | 0.00611 | -0.0332 | 116.9231
5 | 0.7686 | 0.00642 | -0.0327 | 119.7196
5.5 | 0.8231 | 0.00671 | -0.0323 | 122.6677
6 | 0.8765 | 0.00703 | -0.0316 | 124.6799
6.5 | 0.9289 | 0.0074 | -0.0306 | 125.527
7 | 0.9809 | 0.00779 | -0.0296 | 125.9178
7.5 | 1.0318 | 0.00819 | -0.0283 | 125.9829
8 | 1.0826 | 0.00859 | -0.0269 | 126.0303
8.5 | 1.1309 | 0.00908 | -0.025 | 124.5485
9 | 1.1768 | 0.00964 | -0.0225 | 122.0747
9.5 | 1.2178 | 0.01012 | -0.019 | 120.336
10 | 1.2554 | 0.01069 | -0.0149 | 117.4369
10.5 | 1.2904 | 0.01146 | -0.0104 | 112.6003
11.5 | 1.3617 | 0.01309 | -0.0019 | 104.026
12 | 1.394 | 0.01406 | 0.0027 | 99.1465
13 | 1.4684 | 0.01661 | 0.009 | 88.4046
13.5 | 1.4927 | 0.01832 | 0.014 | 81.4793
14 | 1.5078 | 0.02066 | 0.0197 | 72.9816
14.5 | 1.5118 | 0.02383 | 0.0259 | 63.441
15 | 1.5091 | 0.02764 | 0.0316 | 54.5984
15.5 | 1.4946 | 0.03268 | 0.0368 | 45.7344
16 | 1.4587 | 0.04029 | 0.0406 | 36.205
16.5 | 1.4308 | 0.04857 | 0.0411 | 29.4585
17 | 1.3998 | 0.05866 | 0.0386 | 23.8629
17.5 | 1.3611 | 0.07142 | 0.0329 | 19.0577
18 | 1.3214 | 0.08601 | 0.0246 | 15.3633
18.5 | 1.2861 | 0.10115 | 0.0153 | 12.7148
19 | 1.2434 | 0.11858 | 0.0044 | 10.4857
19.5 | 1.2041 | 0.1357 | -0.0063 | 8.8732

## 119. Re 12M Mach 0.50 (1)
BIGFOIL.COM POLAR EXPORT
NACA67-410 a=0.0
NACA67-410 a=0.0 |  |  |  | Cl Max: | 1.166 | at alpha= | 20 | deg
JavaFoil+Calcfoil stall+Eppler ext transition |  |  |  | L/D Max: | 129.327 | at alpha= | 2 | deg
Re: | 12000000 |  |  | Cd Min: | 0.00395 | at alpha= | 0.5 | deg
Mach: | 0.5 |  |  | Cl=0 at alpha= | -1.9412 | deg
|  |  |  | @ Cl=0.1, Cd= | 0.0058588
|  |  |  | @ Cl=0.4, Cd= | 0.0041372
|  |  |  | @ Cl=0.6, Cd= | 0.0055728
alpha (deg) | Cl | Cd | Cm | Cl/Cd
-20 | -0.971 | 0.14525 | -0.004 | -6.685
-19.5 | -0.944 | 0.13762 | -0.004 | -6.862
-19 | -0.918 | 0.13151 | -0.005 | -6.984
-18.5 | -0.892 | 0.12587 | -0.005 | -7.089
-18 | -0.865 | 0.13131 | -0.005 | -6.586
-17.5 | -0.838 | 0.1245 | -0.005 | -6.733
-17 | -0.811 | 0.12044 | -0.006 | -6.734
-16.5 | -0.785 | 0.11193 | -0.006 | -7.015
-16 | -0.761 | 0.10233 | -0.007 | -7.441
-15.5 | -0.734 | 0.09809 | -0.007 | -7.486
-15 | -0.711 | 0.08876 | -0.008 | -8.014
-14.5 | -0.677 | 0.10288 | -0.007 | -6.582
-14 | -0.65 | 0.09629 | -0.008 | -6.755
-13.5 | -0.625 | 0.08619 | -0.008 | -7.251
-13 | -0.599 | 0.08032 | -0.009 | -7.458
-12.5 | -0.575 | 0.07242 | -0.01 | -7.936
-12 | -0.551 | 0.06546 | -0.011 | -8.415
-11.5 | -0.524 | 0.06147 | -0.011 | -8.531
-11 | -0.6 | 0.00988 | -0.019 | -60.732
-10.5 | -0.462 | 0.06842 | -0.01 | -6.754
-10 | -0.436 | 0.06172 | -0.01 | -7.059
-9.5 | -0.41 | 0.05635 | -0.011 | -7.27
-9 | -0.384 | 0.0514 | -0.012 | -7.467
-8.5 | -0.359 | 0.04619 | -0.014 | -7.77
-8 | -0.332 | 0.043 | -0.015 | -7.728
-7.5 | -0.3 | 0.05001 | -0.012 | -6.003
-7 | -0.273 | 0.04578 | -0.012 | -5.974
-6.5 | -0.247 | 0.04102 | -0.013 | -6.023
-6 | -0.22 | 0.0381 | -0.014 | -5.784
-5.5 | -0.195 | 0.03325 | -0.017 | -5.875
-5 | -0.237 | 0.03578 | -0.014 | -6.614
-4.5 | -0.242 | 0.03274 | -0.016 | -7.39
-4 | -0.255 | 0.0063 | -0.031 | -40.435
-3.5 | -0.199 | 0.00607 | -0.031 | -32.828
-3 | -0.138 | 0.00597 | -0.032 | -23.197
-2.5 | -0.074 | 0.00584 | -0.033 | -12.695
-2 | -0.008 | 0.00587 | -0.034 | -1.325
-1.5 | 0.06 | 0.0059 | -0.035 | 10.131
-1 | 0.128 | 0.00583 | -0.036 | 21.938
-0.5 | 0.196 | 0.00584 | -0.037 | 33.643
0 | 0.265 | 0.00562 | -0.038 | 47.151
0.5 | 0.333 | 0.00395 | -0.039 | 84.292
1 | 0.401 | 0.00414 | -0.04 | 96.9
1.5 | 0.468 | 0.00433 | -0.041 | 108.205
2 | 0.536 | 0.00414 | -0.042 | 129.327
2.5 | 0.603 | 0.00564 | -0.043 | 106.846
3 | 0.669 | 0.00598 | -0.044 | 111.83
3.5 | 0.734 | 0.00651 | -0.044 | 112.72
4 | 0.798 | 0.00693 | -0.045 | 115.112
4.5 | 0.858 | 0.00784 | -0.046 | 109.402
5 | 0.916 | 0.00829 | -0.047 | 110.384
5.5 | 0.965 | 0.00888 | -0.048 | 108.66
6 | 1.002 | 0.00946 | -0.049 | 105.883
6.5 | 1.017 | 0.01023 | -0.05 | 99.4
7 | 0.987 | 0.01116 | -0.051 | 88.415
7.5 | 0.621 | 0.01211 | -0.052 | 51.232
8 | 0.538 | 0.04966 | -0.031 | 10.83
8.5 | 0.683 | 0.01373 | -0.054 | 49.746
9 | 0.708 | 0.01601 | -0.054 | 44.225
9.5 | 0.613 | 0.06315 | -0.029 | 9.707
10 | 0.775 | 0.01622 | -0.056 | 47.769
10.5 | 0.793 | 0.02007 | -0.056 | 39.505
11 | 0.691 | 0.07861 | -0.03 | 8.795
11.5 | 0.863 | 0.01944 | -0.058 | 44.37
12 | 0.885 | 0.02242 | -0.059 | 39.471
12.5 | 0.775 | 0.08425 | -0.036 | 9.2
13 | 0.801 | 0.08992 | -0.037 | 8.909
13.5 | 0.925 | 0.03935 | -0.057 | 23.499
14 | 0.859 | 0.09196 | -0.041 | 9.339
14.5 | 0.89 | 0.09449 | -0.043 | 9.423
15 | 0.909 | 0.10767 | -0.041 | 8.442
15.5 | 0.938 | 0.10192 | -0.043 | 9.199
16 | 0.973 | 0.10193 | -0.047 | 9.544
16.5 | 1.015 | 0.09685 | -0.051 | 10.479
17 | 1.029 | 0.11107 | -0.049 | 9.268
17.5 | 1.037 | 0.13208 | -0.044 | 7.85
18 | 1.069 | 0.13192 | -0.047 | 8.107
18.5 | 1.098 | 0.1358 | -0.049 | 8.082
19 | 1.122 | 0.14475 | -0.049 | 7.754
19.5 | 1.139 | 0.16415 | -0.047 | 6.941
20 | 1.166 | 0.16828 | -0.048 | 6.929

## 120. Re 12M Mach 0.50 (2)
BIGFOIL.COM POLAR EXPORT
NACA67-410 a=0.0
NACA67-410 a=0.0 |  |  |  | Cl Max: | 1.1655 | at alpha= | 8.5 | deg
XFOIL ncrit=9 |  |  |  | L/D Max: | 121.85 | at alpha= | 5.5 | deg
Re: | 12000000 |  |  | Cd Min: | 0.15548 | at alpha= | -14 | deg
Mach: | 0.5 |  |  | Cl=0 at alpha= | -2.2465 | deg
|  |  |  | @ Cl=0.1, Cd= | 0.0047349
|  |  |  | @ Cl=0.4, Cd= | 0.0053043
|  |  |  | @ Cl=0.6, Cd= | 0.0050431
alpha (deg) | Cl | Cd | Cm | Cl/Cd
-14 | -0.4322 | 0.15548 | -0.0327 | -2.7798
-13.5 | -0.4158 | 0.14684 | -0.0373 | -2.8317
-13 | -0.3964 | 0.1396 | -0.0416 | -2.8395
-12.5 | -0.3825 | 0.13083 | -0.0462 | -2.9236
-12 | -0.3666 | 0.12296 | -0.0505 | -2.9815
-11.5 | -0.3552 | 0.11436 | -0.0549 | -3.106
-11 | -0.3486 | 0.10512 | -0.0596 | -3.3162
-10.5 | -0.3313 | 0.09863 | -0.0633 | -3.359
-10 | -0.332 | 0.08901 | -0.0682 | -3.7299
-9.5 | -0.326 | 0.08138 | -0.0721 | -4.0059
-9 | -0.3203 | 0.07419 | -0.076 | -4.3173
-8.5 | -0.3241 | 0.06613 | -0.0809 | -4.901
-8 | -0.3458 | 0.05817 | -0.0855 | -5.9446
-7.5 | -0.3673 | 0.05283 | -0.0819 | -6.9525
-7 | -0.3812 | 0.04501 | -0.0795 | -8.4692
-6.5 | -0.3743 | 0.03847 | -0.0762 | -9.7297
-6 | -0.3645 | 0.03104 | -0.0714 | -11.7429
-5.5 | -0.3399 | 0.02484 | -0.0664 | -13.6836
-5 | -0.3253 | 0.01611 | -0.0588 | -20.1924
-4.5 | -0.2933 | 0.00804 | -0.0535 | -36.4801
-4 | -0.2309 | 0.00626 | -0.0511 | -36.885
-3.5 | -0.1667 | 0.00553 | -0.0491 | -30.1447
-3 | -0.0998 | 0.00518 | -0.0481 | -19.2664
-2.5 | -0.0329 | 0.00497 | -0.0475 | -6.6197
-2 | 0.032 | 0.00476 | -0.0469 | 6.7227
-1.5 | 0.0961 | 0.00473 | -0.0464 | 20.3171
-1 | 0.1595 | 0.00481 | -0.046 | 33.1601
-0.5 | 0.222 | 0.00491 | -0.0456 | 45.2138
0 | 0.2836 | 0.00504 | -0.0451 | 56.2698
0.5 | 0.3448 | 0.0052 | -0.0447 | 66.3077
1 | 0.403 | 0.00531 | -0.0436 | 75.8945
1.5 | 0.4434 | 0.00391 | -0.0396 | 113.4015
2 | 0.5025 | 0.00421 | -0.0386 | 119.3587
2.5 | 0.5572 | 0.00474 | -0.0367 | 117.5527
3 | 0.6151 | 0.00515 | -0.0353 | 119.4369
3.5 | 0.6722 | 0.0056 | -0.0335 | 120.0357
4 | 0.7269 | 0.00613 | -0.0311 | 118.5808
4.5 | 0.7823 | 0.00664 | -0.0286 | 117.8163
5 | 0.8406 | 0.00699 | -0.0264 | 120.2575
5.5 | 0.8956 | 0.00735 | -0.0232 | 121.8503
6 | 0.9445 | 0.00778 | -0.0185 | 121.401
6.5 | 0.9946 | 0.00828 | -0.0138 | 120.1208
7 | 1.0466 | 0.00883 | -0.0092 | 118.5277
7.5 | 1.0976 | 0.00947 | -0.0041 | 115.9029
8 | 1.1449 | 0.01038 | 0.0022 | 110.2987
8.5 | 1.1655 | 0.01249 | 0.0127 | 93.3147
9 | 1.1581 | 0.0163 | 0.0253 | 71.0491
9.5 | 1.1312 | 0.02205 | 0.0373 | 51.3016
10 | 1.0986 | 0.02819 | 0.0469 | 38.9713
11 | 1.0265 | 0.0468 | 0.0489 | 21.9338
11.5 | 0.9882 | 0.05807 | 0.0448 | 17.0174
12 | 0.9556 | 0.07094 | 0.0372 | 13.4705
12.5 | 0.9303 | 0.08471 | 0.0282 | 10.9822
13 | 0.9083 | 0.09906 | 0.0196 | 9.1692
13.5 | 0.8917 | 0.11242 | 0.0124 | 7.9319

## 121. Re 14M Mach 0.00 (1)
BIGFOIL.COM POLAR EXPORT
NACA67-410 a=0.0
NACA67-410 a=0.0 |  |  |  | Cl Max: | 1.105 | at alpha= | 9.5 | deg
JavaFoil+Calcfoil stall+Eppler ext transition |  |  |  | L/D Max: | 137.588 | at alpha= | 5.5 | deg
Re: | 14000000 |  |  | Cd Min: | 0.00417 | at alpha= | 0.5 | deg
Mach: | 0 |  |  | Cl=0 at alpha= | -1.9407 | deg
|  |  |  | @ Cl=0.1, Cd= | 0.0059512
|  |  |  | @ Cl=0.4, Cd= | 0.0044775
|  |  |  | @ Cl=0.6, Cd= | 0.0052631
alpha (deg) | Cl | Cd | Cm | Cl/Cd
-12 | -0.468 | 0.07625 | -0.007 | -6.139
-11.5 | -0.482 | 0.07303 | -0.008 | -6.596
-11 | -0.493 | 0.06836 | -0.008 | -7.208
-10.5 | -0.5 | 0.06451 | -0.008 | -7.757
-10 | -0.5 | 0.05992 | -0.009 | -8.341
-9.5 | -0.495 | 0.05652 | -0.009 | -8.756
-9 | -0.486 | 0.05307 | -0.01 | -9.167
-8.5 | -0.475 | 0.04916 | -0.01 | -9.655
-8 | -0.459 | 0.0452 | -0.011 | -10.159
-7.5 | -0.44 | 0.0411 | -0.013 | -10.709
-7 | -0.509 | 0.00693 | -0.022 | -73.45
-6.5 | -0.473 | 0.00685 | -0.023 | -68.993
-6 | -0.432 | 0.00666 | -0.023 | -64.954
-5.5 | -0.388 | 0.00655 | -0.024 | -59.227
-5 | -0.34 | 0.00645 | -0.025 | -52.743
-4.5 | -0.289 | 0.00642 | -0.026 | -45.051
-4 | -0.235 | 0.00634 | -0.026 | -37.078
-3.5 | -0.179 | 0.00626 | -0.027 | -28.679
-3 | -0.123 | 0.00625 | -0.028 | -19.65
-2.5 | -0.065 | 0.00626 | -0.029 | -10.396
-2 | -0.007 | 0.00603 | -0.03 | -1.127
-1.5 | 0.052 | 0.006 | -0.03 | 8.66
-1 | 0.111 | 0.00594 | -0.031 | 18.722
-0.5 | 0.17 | 0.00593 | -0.032 | 28.735
0 | 0.23 | 0.00598 | -0.033 | 38.386
0.5 | 0.289 | 0.00417 | -0.034 | 69.204
1 | 0.348 | 0.00431 | -0.034 | 80.641
1.5 | 0.407 | 0.0045 | -0.035 | 90.267
2 | 0.465 | 0.00474 | -0.036 | 98.198
2.5 | 0.524 | 0.00488 | -0.037 | 107.387
3 | 0.582 | 0.00517 | -0.038 | 112.572
3.5 | 0.64 | 0.00547 | -0.039 | 116.942
4 | 0.697 | 0.00526 | -0.039 | 132.363
4.5 | 0.752 | 0.00576 | -0.04 | 130.679
5 | 0.807 | 0.00598 | -0.041 | 134.849
5.5 | 0.859 | 0.00624 | -0.042 | 137.588
6 | 0.908 | 0.00763 | -0.043 | 119.008
6.5 | 0.953 | 0.00799 | -0.044 | 119.377
7 | 0.995 | 0.00838 | -0.044 | 118.722
7.5 | 1.033 | 0.00881 | -0.045 | 117.305
8 | 1.066 | 0.00927 | -0.046 | 114.958
8.5 | 1.089 | 0.00973 | -0.047 | 111.915
9 | 1.101 | 0.01027 | -0.048 | 107.232
9.5 | 1.105 | 0.01082 | -0.048 | 102.125
10 | 1.101 | 0.01138 | -0.049 | 96.76
10.5 | 1.088 | 0.01203 | -0.05 | 90.449
11 | 1.068 | 0.0127 | -0.051 | 84.062
11.5 | 1.04 | 0.01357 | -0.051 | 76.653
12 | 1.004 | 0.01495 | -0.052 | 67.159
12.5 | 0.963 | 0.01652 | -0.052 | 58.29
13 | 0.919 | 0.01788 | -0.053 | 51.407
13.5 | 0.849 | 0.02589 | -0.052 | 32.79
14 | 0.809 | 0.02617 | -0.053 | 30.928
14.5 | 0.702 | 0.06129 | -0.045 | 11.456

## 122. Re 14M Mach 0.00 (2)
BIGFOIL.COM POLAR EXPORT
NACA67-410 a=0.0
NACA67-410 a=0.0 |  |  |  | Cl Max: | 1.6889 | at alpha= | 19.5 | deg
XFOIL ncrit=9 |  |  |  | L/D Max: | 131.107 | at alpha= | 8 | deg
Re: | 14000000 |  |  | Cd Min: | 0.04802 | at alpha= | 20 | deg
Mach: | 0 |  |  | Cl=0 at alpha= | -2.1475 | deg
|  |  |  | @ Cl=0.1, Cd= | 0.0047696
|  |  |  | @ Cl=0.4, Cd= | 0.0047299
|  |  |  | @ Cl=0.6, Cd= | 0.0051672
alpha (deg) | Cl | Cd | Cm | Cl/Cd
-17 | -1.3758 | 0.02879 | -0.0658 | -47.7874
-16.5 | -1.3856 | 0.02578 | -0.0573 | -53.7471
-16 | -1.3732 | 0.02283 | -0.0524 | -60.1489
-15 | -1.3261 | 0.01769 | -0.0448 | -74.9633
-14 | -1.2463 | 0.01506 | -0.0411 | -82.7556
-13.5 | -1.2056 | 0.01357 | -0.0394 | -88.843
-13 | -1.1592 | 0.01268 | -0.0384 | -91.4196
-12.5 | -1.1111 | 0.01192 | -0.0376 | -93.2131
-12 | -1.0625 | 0.01114 | -0.0368 | -95.377
-11.5 | -1.0135 | 0.01036 | -0.0361 | -97.8282
-11 | -0.9638 | 0.00959 | -0.0355 | -100.5005
-10.5 | -0.9123 | 0.00904 | -0.0352 | -100.9181
-10 | -0.86 | 0.00858 | -0.0349 | -100.2331
-9.5 | -0.8075 | 0.00812 | -0.0347 | -99.4458
-9 | -0.7549 | 0.00765 | -0.0345 | -98.6797
-8.5 | -0.7013 | 0.00728 | -0.0344 | -96.3324
-8 | -0.6471 | 0.00698 | -0.0345 | -92.7077
-7.5 | -0.5926 | 0.00671 | -0.0345 | -88.3159
-7 | -0.5378 | 0.00648 | -0.0347 | -82.9938
-6 | -0.4273 | 0.00603 | -0.0351 | -70.8624
-5.5 | -0.3728 | 0.00572 | -0.0351 | -65.1748
-5 | -0.3184 | 0.00537 | -0.0351 | -59.2924
-4.5 | -0.2628 | 0.00515 | -0.0354 | -51.0291
-4 | -0.2067 | 0.00501 | -0.0357 | -41.2575
-3.5 | -0.1503 | 0.00489 | -0.0361 | -30.7362
-3 | -0.0942 | 0.00478 | -0.0365 | -19.7071
-2.5 | -0.0387 | 0.00469 | -0.0368 | -8.2516
-2 | 0.0162 | 0.00467 | -0.0369 | 3.469
-1 | 0.1256 | 0.0048 | -0.0372 | 26.1667
-0.5 | 0.18 | 0.00489 | -0.0373 | 36.8098
0 | 0.2342 | 0.00501 | -0.0374 | 46.7465
0.5 | 0.288 | 0.00516 | -0.0374 | 55.814
1 | 0.341 | 0.00516 | -0.0373 | 66.0853
1.5 | 0.3913 | 0.00486 | -0.0368 | 80.5144
2 | 0.4321 | 0.00425 | -0.0347 | 101.6706
3 | 0.5384 | 0.00477 | -0.0346 | 112.8721
3.5 | 0.5913 | 0.0051 | -0.0345 | 115.9412
4 | 0.6431 | 0.0055 | -0.0342 | 116.9273
4.5 | 0.6949 | 0.00586 | -0.0339 | 118.5836
5 | 0.7476 | 0.00614 | -0.0338 | 121.759
5.5 | 0.8005 | 0.0064 | -0.0337 | 125.0781
6 | 0.8524 | 0.0067 | -0.0335 | 127.2239
6.5 | 0.9036 | 0.00702 | -0.0332 | 128.7179
7 | 0.9542 | 0.00737 | -0.0327 | 129.4708
7.5 | 1.0046 | 0.00769 | -0.0323 | 130.6372
8 | 1.0541 | 0.00804 | -0.0317 | 131.107
8.5 | 1.1025 | 0.00845 | -0.0309 | 130.4734
9 | 1.15 | 0.00885 | -0.03 | 129.9435
9.5 | 1.1957 | 0.00932 | -0.0288 | 128.294
10 | 1.2409 | 0.00977 | -0.0275 | 127.0113
10.5 | 1.2843 | 0.01025 | -0.0259 | 125.2976
11 | 1.3189 | 0.01092 | -0.0225 | 120.7784
11.5 | 1.3522 | 0.01143 | -0.0189 | 118.3027
12 | 1.3859 | 0.01202 | -0.0155 | 115.2995
13.5 | 1.4942 | 0.014 | -0.0083 | 106.7286
15 | 1.583 | 0.01689 | 0.001 | 93.7241
16.5 | 1.6333 | 0.02236 | 0.0132 | 73.0456
17.5 | 1.6612 | 0.02678 | 0.0199 | 62.0314
18 | 1.6741 | 0.02924 | 0.0226 | 57.2538
18.5 | 1.6824 | 0.03226 | 0.0252 | 52.1513
19 | 1.6886 | 0.03571 | 0.0272 | 47.2865
19.5 | 1.6889 | 0.04008 | 0.0287 | 42.1382
20 | 1.6604 | 0.04802 | 0.0296 | 34.5773

## 123. Re 14M Mach 0.10 (1)
BIGFOIL.COM POLAR EXPORT
NACA67-410 a=0.0
NACA67-410 a=0.0 |  |  |  | Cl Max: | 1.1 | at alpha= | 9.5 | deg
JavaFoil+Calcfoil stall+Eppler ext transition |  |  |  | L/D Max: | 138.553 | at alpha= | 5.5 | deg
Re: | 14000000 |  |  | Cd Min: | 0.00421 | at alpha= | 0.5 | deg
Mach: | 0.1 |  |  | Cl=0 at alpha= | -1.9407 | deg
|  |  |  | @ Cl=0.1, Cd= | 0.00598
|  |  |  | @ Cl=0.4, Cd= | 0.0044675
|  |  |  | @ Cl=0.6, Cd= | 0.0052302
alpha (deg) | Cl | Cd | Cm | Cl/Cd
-12 | -0.443 | 0.0768 | -0.007 | -5.766
-11.5 | -0.46 | 0.07298 | -0.008 | -6.302
-11 | -0.474 | 0.06882 | -0.008 | -6.892
-10.5 | -0.485 | 0.06481 | -0.008 | -7.49
-10 | -0.487 | 0.06056 | -0.009 | -8.048
-9.5 | -0.485 | 0.05698 | -0.009 | -8.513
-9 | -0.479 | 0.05354 | -0.01 | -8.944
-8.5 | -0.469 | 0.04966 | -0.01 | -9.443
-8 | -0.455 | 0.04619 | -0.011 | -9.84
-7.5 | -0.436 | 0.04238 | -0.012 | -10.296
-7 | -0.508 | 0.00645 | -0.022 | -78.663
-6.5 | -0.473 | 0.00686 | -0.023 | -68.878
-6 | -0.433 | 0.00672 | -0.024 | -64.403
-5.5 | -0.389 | 0.00661 | -0.024 | -58.813
-5 | -0.341 | 0.00643 | -0.025 | -53.024
-4.5 | -0.29 | 0.00646 | -0.026 | -44.876
-4 | -0.236 | 0.00639 | -0.027 | -36.931
-3.5 | -0.18 | 0.0063 | -0.027 | -28.597
-3 | -0.123 | 0.00627 | -0.028 | -19.679
-2.5 | -0.065 | 0.00627 | -0.029 | -10.439
-2 | -0.007 | 0.006 | -0.03 | -1.137
-1.5 | 0.052 | 0.00598 | -0.031 | 8.738
-1 | 0.112 | 0.00598 | -0.031 | 18.68
-0.5 | 0.171 | 0.00596 | -0.032 | 28.729
0 | 0.231 | 0.00601 | -0.033 | 38.384
0.5 | 0.29 | 0.00421 | -0.034 | 68.979
1 | 0.349 | 0.00434 | -0.035 | 80.561
1.5 | 0.409 | 0.00449 | -0.035 | 90.913
2 | 0.468 | 0.00472 | -0.036 | 99.08
2.5 | 0.527 | 0.00493 | -0.037 | 106.788
3 | 0.585 | 0.00515 | -0.038 | 113.515
3.5 | 0.643 | 0.00546 | -0.039 | 117.844
4 | 0.7 | 0.00528 | -0.04 | 132.515
4.5 | 0.756 | 0.00582 | -0.04 | 129.861
5 | 0.81 | 0.00604 | -0.041 | 134.07
5.5 | 0.863 | 0.00623 | -0.042 | 138.553
6 | 0.911 | 0.00768 | -0.043 | 118.729
6.5 | 0.957 | 0.00804 | -0.044 | 119.01
7 | 0.999 | 0.00845 | -0.045 | 118.233
7.5 | 1.036 | 0.00886 | -0.045 | 116.905
8 | 1.068 | 0.00933 | -0.046 | 114.373
8.5 | 1.089 | 0.00982 | -0.047 | 110.875
9 | 1.099 | 0.01038 | -0.048 | 105.934
9.5 | 1.1 | 0.01095 | -0.049 | 100.532
10 | 1.092 | 0.01154 | -0.049 | 94.636
10.5 | 1.075 | 0.0123 | -0.05 | 87.435
11 | 1.05 | 0.01297 | -0.051 | 80.931
11.5 | 1.017 | 0.01385 | -0.052 | 73.411
12 | 0.977 | 0.01498 | -0.052 | 65.178
12.5 | 0.925 | 0.01756 | -0.052 | 52.679
13 | 0.866 | 0.02147 | -0.052 | 40.336
13.5 | 0.75 | 0.05 | -0.046 | 14.997
14 | 0.705 | 0.05318 | -0.046 | 13.255
14.5 | 0.633 | 0.07885 | -0.041 | 8.03

## 124. Re 14M Mach 0.10 (2)
BIGFOIL.COM POLAR EXPORT
NACA67-410 a=0.0
NACA67-410 a=0.0 |  |  |  | Cl Max: | 1.6546 | at alpha= | 19 | deg
XFOIL ncrit=9 |  |  |  | L/D Max: | 130.964 | at alpha= | 8 | deg
Re: | 14000000 |  |  | Cd Min: | 0.05991 | at alpha= | 20 | deg
Mach: | 0.1 |  |  | Cl=0 at alpha= | -2.1495 | deg
|  |  |  | @ Cl=0.1, Cd= | 0.0047662
|  |  |  | @ Cl=0.4, Cd= | 0.0047438
|  |  |  | @ Cl=0.6, Cd= | 0.005155
alpha (deg) | Cl | Cd | Cm | Cl/Cd
-15 | -1.285 | 0.02439 | -0.0556 | -52.6855
-14.5 | -1.2639 | 0.02136 | -0.0514 | -59.1713
-14 | -1.2341 | 0.01889 | -0.0481 | -65.3309
-13.5 | -1.2094 | 0.01541 | -0.044 | -78.4815
-13 | -1.1676 | 0.01381 | -0.042 | -84.5474
-12.5 | -1.1213 | 0.01264 | -0.0406 | -88.7104
-12 | -1.0723 | 0.01176 | -0.0395 | -91.182
-11.5 | -1.0219 | 0.011 | -0.0386 | -92.9
-11 | -0.9718 | 0.01012 | -0.0377 | -96.0277
-10.5 | -0.9206 | 0.00934 | -0.037 | -98.5653
-10 | -0.8679 | 0.00878 | -0.0365 | -98.8497
-9.5 | -0.8143 | 0.00833 | -0.0362 | -97.7551
-9 | -0.761 | 0.00782 | -0.0358 | -97.3146
-8.5 | -0.707 | 0.00738 | -0.0355 | -95.7995
-8 | -0.6522 | 0.00706 | -0.0354 | -92.3796
-7.5 | -0.5971 | 0.00678 | -0.0354 | -88.0678
-6 | -0.43 | 0.00607 | -0.0357 | -70.8402
-5.5 | -0.375 | 0.00576 | -0.0357 | -65.1042
-5 | -0.3201 | 0.0054 | -0.0356 | -59.2778
-4.5 | -0.2643 | 0.00516 | -0.0358 | -51.2209
-4 | -0.2078 | 0.00502 | -0.0361 | -41.3944
-3.5 | -0.1511 | 0.0049 | -0.0365 | -30.8367
-3 | -0.0946 | 0.00478 | -0.0368 | -19.7908
-2.5 | -0.0387 | 0.00469 | -0.0371 | -8.2516
-2 | 0.0165 | 0.00467 | -0.0372 | 3.5332
-1.5 | 0.0716 | 0.00473 | -0.0373 | 15.1374
-1 | 0.1266 | 0.0048 | -0.0375 | 26.375
-0.5 | 0.1812 | 0.00488 | -0.0376 | 37.1311
0 | 0.2357 | 0.00501 | -0.0376 | 47.0459
0.5 | 0.2897 | 0.00516 | -0.0376 | 56.1434
1 | 0.343 | 0.00516 | -0.0375 | 66.4729
1.5 | 0.3933 | 0.00484 | -0.037 | 81.2603
2 | 0.4344 | 0.00425 | -0.0349 | 102.2118
2.5 | 0.4881 | 0.00447 | -0.0348 | 109.1946
3 | 0.5411 | 0.00478 | -0.0347 | 113.2008
3.5 | 0.5943 | 0.00511 | -0.0345 | 116.3014
4 | 0.6462 | 0.00552 | -0.0342 | 117.0652
4.5 | 0.6983 | 0.00588 | -0.0339 | 118.7585
5 | 0.7513 | 0.00616 | -0.0337 | 121.9643
5.5 | 0.8045 | 0.00642 | -0.0336 | 125.3115
6 | 0.8567 | 0.00673 | -0.0333 | 127.2957
6.5 | 0.9081 | 0.00705 | -0.0329 | 128.8085
7 | 0.959 | 0.0074 | -0.0324 | 129.5946
7.5 | 1.0096 | 0.00775 | -0.0318 | 130.271
8 | 1.0595 | 0.00809 | -0.0312 | 130.9642
8.5 | 1.1078 | 0.00852 | -0.0302 | 130.0235
9 | 1.1555 | 0.00893 | -0.0291 | 129.3953
9.5 | 1.2012 | 0.00942 | -0.0277 | 127.5159
10 | 1.2467 | 0.00987 | -0.0263 | 126.3121
10.5 | 1.2891 | 0.01039 | -0.0243 | 124.0712
11.5 | 1.3551 | 0.0116 | -0.0165 | 116.819
12 | 1.3891 | 0.01222 | -0.0131 | 113.6743
12.5 | 1.4234 | 0.01286 | -0.0098 | 110.6843
13 | 1.4549 | 0.01352 | -0.0062 | 107.6109
13.5 | 1.4989 | 0.01436 | -0.0055 | 104.3802
14 | 1.5293 | 0.01532 | -0.0022 | 99.8238
14.5 | 1.5554 | 0.01655 | 0.0016 | 93.9819
15 | 1.5809 | 0.01783 | 0.0051 | 88.6652
15.5 | 1.5922 | 0.02004 | 0.0104 | 79.4511
16 | 1.6132 | 0.02171 | 0.0138 | 74.3068
16.5 | 1.6242 | 0.0241 | 0.0181 | 67.3942
17 | 1.6442 | 0.02599 | 0.0209 | 63.2628
17.5 | 1.6423 | 0.0296 | 0.0252 | 55.4831
18 | 1.651 | 0.03271 | 0.0278 | 50.4739
18.5 | 1.6538 | 0.03658 | 0.0301 | 45.2105
19 | 1.6546 | 0.04109 | 0.0315 | 40.2677
19.5 | 1.646 | 0.04702 | 0.032 | 35.0064
20 | 1.5878 | 0.05991 | 0.0298 | 26.5031

## 125. Re 14M Mach 0.25 (1)
BIGFOIL.COM POLAR EXPORT
NACA67-410 a=0.0
NACA67-410 a=0.0 |  |  |  | Cl Max: | 1.082 | at alpha= | 8.5 | deg
JavaFoil+Calcfoil stall+Eppler ext transition |  |  |  | L/D Max: | 148.102 | at alpha= | 5 | deg
Re: | 14000000 |  |  | Cd Min: | 0.0042 | at alpha= | 0.5 | deg
Mach: | 0.25 |  |  | Cl=0 at alpha= | -1.9426 | deg
|  |  |  | @ Cl=0.1, Cd= | 0.0060074
|  |  |  | @ Cl=0.4, Cd= | 0.08871
|  |  |  | @ Cl=0.6, Cd= | 0.08871
alpha (deg) | Cl | Cd | Cm | Cl/Cd
-11.5 | -0.256 | 0.07438 | -0.008 | -3.446
-11 | -0.307 | 0.06949 | -0.008 | -4.414
-10.5 | -0.35 | 0.06533 | -0.009 | -5.364
-10 | -0.378 | 0.06144 | -0.009 | -6.158
-9.5 | -0.4 | 0.05791 | -0.009 | -6.902
-9 | -0.414 | 0.05482 | -0.01 | -7.552
-8.5 | -0.421 | 0.05137 | -0.01 | -8.198
-8 | -0.42 | 0.04895 | -0.01 | -8.587
-7.5 | -0.414 | 0.04413 | -0.012 | -9.378
-7 | -0.4 | 0.04032 | -0.013 | -9.93
-6.5 | -0.466 | 0.00649 | -0.023 | -71.791
-6 | -0.432 | 0.00637 | -0.024 | -67.877
-5.5 | -0.392 | 0.0062 | -0.025 | -63.132
-5 | -0.346 | 0.00611 | -0.026 | -56.579
-4.5 | -0.296 | 0.00608 | -0.027 | -48.63
-4 | -0.241 | 0.00646 | -0.027 | -37.313
-3.5 | -0.184 | 0.00639 | -0.028 | -28.841
-3 | -0.126 | 0.00634 | -0.029 | -19.916
-2.5 | -0.067 | 0.00614 | -0.03 | -10.932
-2 | -0.007 | 0.00605 | -0.031 | -1.158
-1.5 | 0.054 | 0.00603 | -0.031 | 8.905
-1 | 0.115 | 0.006 | -0.032 | 19.13
-0.5 | 0.176 | 0.00596 | -0.033 | 29.504
0 | 0.237 | 0.00608 | -0.034 | 38.99
0.5 | 0.298 | 0.0042 | -0.035 | 70.99
1 | 0.359 | 0.00439 | -0.036 | 81.847
1.5 | 0.42 | 0.00457 | -0.036 | 91.861
2 | 0.48 | 0.00479 | -0.037 | 100.291
2.5 | 0.541 | 0.00502 | -0.038 | 107.827
3 | 0.601 | 0.00483 | -0.039 | 124.442
3.5 | 0.66 | 0.00509 | -0.04 | 129.605
4 | 0.718 | 0.00538 | -0.041 | 133.508
4.5 | 0.775 | 0.0059 | -0.042 | 131.519
5 | 0.831 | 0.00561 | -0.042 | 148.102
5.5 | 0.883 | 0.00753 | -0.043 | 117.256
6 | 0.932 | 0.00795 | -0.044 | 117.268
6.5 | 0.976 | 0.00835 | -0.045 | 116.847
7 | 1.015 | 0.0088 | -0.046 | 115.341
7.5 | 1.047 | 0.00929 | -0.047 | 112.692
8 | 1.073 | 0.00981 | -0.047 | 109.348
8.5 | 1.082 | 0.01033 | -0.048 | 104.8
9 | 1.075 | 0.01099 | -0.049 | 97.874
9.5 | 1.054 | 0.01168 | -0.05 | 90.192
10 | 1.016 | 0.01269 | -0.051 | 80.045
10.5 | 0.963 | 0.01352 | -0.051 | 71.231
11 | 0.89 | 0.01566 | -0.052 | 56.81
11.5 | 0.811 | 0.01653 | -0.052 | 49.033
12 | 0.713 | 0.01952 | -0.052 | 36.539
12.5 | 0.531 | 0.07101 | -0.037 | 7.481
13 | 0.435 | 0.08533 | -0.032 | 5.101
13.5 | 0.343 | 0.08871 | -0.033 | 3.862

## 126. Re 14M Mach 0.25 (2)
BIGFOIL.COM POLAR EXPORT
NACA67-410 a=0.0
NACA67-410 a=0.0 |  |  |  | Cl Max: | 1.5346 | at alpha= | 15 | deg
XFOIL ncrit=9 |  |  |  | L/D Max: | 129.605 | at alpha= | 7 | deg
Re: | 14000000 |  |  | Cd Min: | 0.16633 | at alpha= | -15.5 | deg
Mach: | 0.25 |  |  | Cl=0 at alpha= | -2.1632 | deg
|  |  |  | @ Cl=0.1, Cd= | 0.0047549
|  |  |  | @ Cl=0.4, Cd= | 0.0046144
|  |  |  | @ Cl=0.6, Cd= | 0.005105
alpha (deg) | Cl | Cd | Cm | Cl/Cd
-15.5 | -0.478 | 0.16633 | -0.0209 | -2.8738
-15 | -0.493 | 0.14825 | -0.0276 | -3.3255
-14.5 | -0.4802 | 0.14083 | -0.0318 | -3.4098
-14 | -0.4674 | 0.13352 | -0.0359 | -3.5006
-13 | -0.4744 | 0.1115 | -0.0468 | -4.2547
-12 | -0.5396 | 0.08223 | -0.0625 | -6.5621
-11.5 | -0.581 | 0.0687 | -0.073 | -8.4571
-11 | -0.6381 | 0.05906 | -0.0744 | -10.8043
-10.5 | -0.953 | 0.01396 | -0.0505 | -68.2665
-10 | -0.9063 | 0.01156 | -0.0476 | -78.3997
-9.5 | -0.8525 | 0.01013 | -0.0455 | -84.156
-9 | -0.797 | 0.009 | -0.0438 | -88.5556
-8.5 | -0.7388 | 0.00833 | -0.0426 | -88.6915
-8 | -0.681 | 0.00767 | -0.0415 | -88.7875
-7.5 | -0.6226 | 0.00722 | -0.0406 | -86.2327
-7 | -0.5633 | 0.00692 | -0.04 | -81.4017
-6.5 | -0.5043 | 0.0066 | -0.0396 | -76.4091
-5.5 | -0.3866 | 0.00609 | -0.039 | -63.4811
-5 | -0.3302 | 0.00558 | -0.0384 | -59.1756
-4.5 | -0.2724 | 0.00526 | -0.0382 | -51.7871
-4 | -0.2139 | 0.00507 | -0.0382 | -42.1893
-3.5 | -0.1549 | 0.00493 | -0.0384 | -31.4199
-2.5 | -0.0384 | 0.00472 | -0.0388 | -8.1356
-2 | 0.0186 | 0.00468 | -0.0388 | 3.9744
-1.5 | 0.0753 | 0.00472 | -0.0388 | 15.9534
-1 | 0.1319 | 0.0048 | -0.0389 | 27.4792
-0.5 | 0.188 | 0.00488 | -0.0389 | 38.5246
0 | 0.2439 | 0.005 | -0.0389 | 48.78
0.5 | 0.2993 | 0.00517 | -0.0389 | 57.8917
1 | 0.3539 | 0.00518 | -0.0386 | 68.3205
1.5 | 0.4028 | 0.00458 | -0.0376 | 87.9476
2.5 | 0.5017 | 0.00451 | -0.0354 | 111.2417
3 | 0.556 | 0.00483 | -0.0351 | 115.1139
3.5 | 0.6104 | 0.00517 | -0.0348 | 118.0658
4 | 0.6632 | 0.00562 | -0.0342 | 118.0071
4.5 | 0.7167 | 0.006 | -0.0336 | 119.45
5 | 0.7712 | 0.00629 | -0.0332 | 122.6073
5.5 | 0.8259 | 0.00656 | -0.0328 | 125.8994
6 | 0.8798 | 0.00689 | -0.0322 | 127.6923
6.5 | 0.9324 | 0.00724 | -0.0313 | 128.7845
7 | 0.985 | 0.0076 | -0.0304 | 129.6053
7.5 | 1.0365 | 0.008 | -0.0292 | 129.5625
8 | 1.0873 | 0.0084 | -0.0278 | 129.4405
8.5 | 1.1365 | 0.00887 | -0.026 | 128.1285
9 | 1.1834 | 0.0094 | -0.0238 | 125.8936
9.5 | 1.2276 | 0.00989 | -0.0209 | 124.1254
10 | 1.2642 | 0.01045 | -0.0165 | 120.9761
11 | 1.3368 | 0.01189 | -0.0079 | 112.4306
11.5 | 1.3737 | 0.01266 | -0.0039 | 108.5071
12 | 1.4077 | 0.01358 | 0.0005 | 103.6598
12.5 | 1.439 | 0.01452 | 0.0054 | 99.1047
13 | 1.4811 | 0.01596 | 0.0073 | 92.8008
13.5 | 1.5067 | 0.01755 | 0.0123 | 85.8519
14 | 1.5247 | 0.01966 | 0.0179 | 77.5534
14.5 | 1.533 | 0.02247 | 0.024 | 68.2243
15 | 1.5346 | 0.02589 | 0.0298 | 59.2739
15.5 | 1.5232 | 0.03051 | 0.0354 | 49.9246
16 | 1.4905 | 0.03744 | 0.0401 | 39.8104
16.5 | 1.4637 | 0.0451 | 0.0417 | 32.4545
17 | 1.4335 | 0.0545 | 0.0404 | 26.3028
17.5 | 1.3953 | 0.06646 | 0.0358 | 20.9946
18 | 1.3567 | 0.08017 | 0.0285 | 16.9228
18.5 | 1.3225 | 0.09461 | 0.0198 | 13.9784
19 | 1.2816 | 0.11116 | 0.0094 | 11.5293
19.5 | 1.2452 | 0.12747 | -0.0008 | 9.7686
20 | 1.1752 | 0.15091 | -0.0159 | 7.7874

## 127. Re 14M Mach 0.50 (1)
BIGFOIL.COM POLAR EXPORT
NACA67-410 a=0.0
NACA67-410 a=0.0 |  |  |  | Cl Max: | 1.166 | at alpha= | 20 | deg
JavaFoil+Calcfoil stall+Eppler ext transition |  |  |  | L/D Max: | 115.102 | at alpha= | 2 | deg
Re: | 14000000 |  |  | Cd Min: | 0.00407 | at alpha= | 0.5 | deg
Mach: | 0.5 |  |  | Cl=0 at alpha= | -1.9412 | deg
|  |  |  | @ Cl=0.1, Cd= | 0.0058218
|  |  |  | @ Cl=0.4, Cd= | 0.0041193
|  |  |  | @ Cl=0.6, Cd= | 0.0055675
alpha (deg) | Cl | Cd | Cm | Cl/Cd
-20 | -0.971 | 0.14734 | -0.004 | -6.59
-19.5 | -0.945 | 0.14203 | -0.004 | -6.653
-19 | -0.92 | 0.13275 | -0.005 | -6.928
-18.5 | -0.895 | 0.12439 | -0.005 | -7.197
-18 | -0.865 | 0.13023 | -0.005 | -6.645
-17.5 | -0.839 | 0.12291 | -0.006 | -6.826
-17 | -0.811 | 0.1184 | -0.006 | -6.853
-16.5 | -0.786 | 0.1109 | -0.006 | -7.086
-16 | -0.763 | 0.09984 | -0.007 | -7.645
-15.5 | -0.736 | 0.0963 | -0.007 | -7.64
-15 | -0.715 | 0.08501 | -0.008 | -8.409
-14.5 | -0.677 | 0.10079 | -0.007 | -6.719
-14 | -0.651 | 0.09569 | -0.008 | -6.799
-13.5 | -0.625 | 0.08509 | -0.008 | -7.35
-13 | -0.6 | 0.07945 | -0.009 | -7.546
-12.5 | -0.576 | 0.07059 | -0.01 | -8.164
-12 | -0.554 | 0.06253 | -0.011 | -8.859
-11.5 | -0.528 | 0.05829 | -0.012 | -9.053
-11 | -0.601 | 0.00951 | -0.019 | -63.237
-10.5 | -0.462 | 0.06889 | -0.01 | -6.709
-10 | -0.436 | 0.06151 | -0.011 | -7.088
-9.5 | -0.41 | 0.05567 | -0.011 | -7.364
-9 | -0.384 | 0.05067 | -0.013 | -7.586
-8.5 | -0.361 | 0.04456 | -0.014 | -8.09
-8 | -0.335 | 0.04048 | -0.015 | -8.273
-7.5 | -0.3 | 0.0497 | -0.012 | -6.041
-7 | -0.274 | 0.04552 | -0.012 | -6.009
-6.5 | -0.247 | 0.04073 | -0.014 | -6.068
-6 | -0.22 | 0.03796 | -0.015 | -5.807
-5.5 | -0.239 | 0.00657 | -0.028 | -36.318
-5 | -0.237 | 0.03567 | -0.014 | -6.635
-4.5 | -0.243 | 0.03204 | -0.017 | -7.578
-4 | -0.255 | 0.00632 | -0.031 | -40.316
-3.5 | -0.199 | 0.00604 | -0.031 | -33.024
-3 | -0.138 | 0.00592 | -0.032 | -23.376
-2.5 | -0.074 | 0.00588 | -0.033 | -12.605
-2 | -0.008 | 0.00586 | -0.034 | -1.328
-1.5 | 0.06 | 0.00581 | -0.035 | 10.283
-1 | 0.128 | 0.00583 | -0.036 | 21.963
-0.5 | 0.196 | 0.00586 | -0.037 | 33.506
0 | 0.265 | 0.00592 | -0.038 | 44.771
0.5 | 0.333 | 0.00407 | -0.039 | 81.768
1 | 0.401 | 0.00412 | -0.04 | 97.253
1.5 | 0.469 | 0.00431 | -0.041 | 108.78
2 | 0.536 | 0.00466 | -0.042 | 115.102
2.5 | 0.603 | 0.00561 | -0.043 | 107.429
3 | 0.669 | 0.006 | -0.044 | 111.49
3.5 | 0.734 | 0.00643 | -0.044 | 114.274
4 | 0.798 | 0.00715 | -0.045 | 111.679
4.5 | 0.859 | 0.00763 | -0.046 | 112.564
5 | 0.916 | 0.00807 | -0.047 | 113.468
5.5 | 0.966 | 0.00866 | -0.048 | 111.472
6 | 1.002 | 0.00923 | -0.049 | 108.618
6.5 | 1.018 | 0.00995 | -0.05 | 102.224
7 | 0.988 | 0.01086 | -0.051 | 90.937
7.5 | 0.621 | 0.01182 | -0.052 | 52.549
8 | 0.579 | 0.03044 | -0.044 | 19.029
8.5 | 0.683 | 0.01342 | -0.054 | 50.929
9 | 0.709 | 0.01562 | -0.054 | 45.367
9.5 | 0.613 | 0.0626 | -0.029 | 9.796
10 | 0.776 | 0.01572 | -0.056 | 49.341
10.5 | 0.798 | 0.01874 | -0.056 | 42.572
11 | 0.692 | 0.07664 | -0.03 | 9.024
11.5 | 0.864 | 0.01871 | -0.059 | 46.204
12 | 0.888 | 0.02122 | -0.059 | 41.864
12.5 | 0.778 | 0.08129 | -0.038 | 9.574
13 | 0.802 | 0.08889 | -0.037 | 9.026
13.5 | 0.964 | 0.02756 | -0.06 | 34.985
14 | 0.867 | 0.08567 | -0.044 | 10.125
14.5 | 0.898 | 0.08851 | -0.045 | 10.144
15 | 0.911 | 0.10534 | -0.042 | 8.645
15.5 | 0.958 | 0.0884 | -0.049 | 10.835
16 | 0.962 | 0.11428 | -0.043 | 8.42
16.5 | 0.997 | 0.1133 | -0.047 | 8.797
17 | 1.019 | 0.12305 | -0.046 | 8.28
17.5 | 1.036 | 0.1418 | -0.044 | 7.303
18 | 1.062 | 0.14935 | -0.045 | 7.109
18.5 | 1.091 | 0.15102 | -0.046 | 7.221
19 | 1.118 | 0.1564 | -0.048 | 7.149
19.5 | 1.139 | 0.17095 | -0.047 | 6.663
20 | 1.166 | 0.17321 | -0.048 | 6.73

## 128. Re 14M Mach 0.50 (2)
BIGFOIL.COM POLAR EXPORT
NACA67-410 a=0.0
NACA67-410 a=0.0 |  |  |  | Cl Max: | 1.1906 | at alpha= | 8 | deg
XFOIL ncrit=9 |  |  |  | L/D Max: | 125.765 | at alpha= | 6 | deg
Re: | 14000000 |  |  | Cd Min: | 0.00975 | at alpha= | 8 | deg
Mach: | 0.5 |  |  | Cl=0 at alpha= | -99 | deg
|  |  |  | @ Cl=0.1, Cd= | 0.00503
|  |  |  | @ Cl=0.4, Cd= | 0.0053264
|  |  |  | @ Cl=0.6, Cd= | 0.0049962
alpha (deg) | Cl | Cd | Cm | Cl/Cd
0 | 0.2815 | 0.00503 | -0.0448 | 55.9642
0.5 | 0.3425 | 0.00521 | -0.0443 | 65.739
1 | 0.4018 | 0.00533 | -0.0434 | 75.3846
1.5 | 0.4439 | 0.00397 | -0.0398 | 111.8136
2.5 | 0.5576 | 0.0047 | -0.0368 | 118.6383
3 | 0.6163 | 0.00511 | -0.0355 | 120.6067
3.5 | 0.6743 | 0.00553 | -0.0339 | 121.9349
4 | 0.7295 | 0.00605 | -0.0316 | 120.5785
4.5 | 0.7869 | 0.00648 | -0.0295 | 121.4352
5 | 0.8464 | 0.00682 | -0.0275 | 124.1056
5.5 | 0.9039 | 0.00719 | -0.0247 | 125.7163
6 | 0.9533 | 0.00758 | -0.02 | 125.7652
6.5 | 1.003 | 0.00807 | -0.0152 | 124.2875
7 | 1.0544 | 0.0086 | -0.0104 | 122.6047
7.5 | 1.1058 | 0.00923 | -0.0053 | 119.805
8 | 1.1906 | 0.00975 | 0.0055 | 122.1128

## 129. Re 16M Mach 0.00 (1)
BIGFOIL.COM POLAR EXPORT
NACA67-410 a=0.0
NACA67-410 a=0.0 |  |  |  | Cl Max: | 1.106 | at alpha= | 9.5 | deg
JavaFoil+Calcfoil stall+Eppler ext transition |  |  |  | L/D Max: | 155.869 | at alpha= | 6 | deg
Re: | 16000000 |  |  | Cd Min: | 0.0042 | at alpha= | 0.5 | deg
Mach: | 0 |  |  | Cl=0 at alpha= | -1.9407 | deg
|  |  |  | @ Cl=0.1, Cd= | 0.0059397
|  |  |  | @ Cl=0.4, Cd= | 0.004471
|  |  |  | @ Cl=0.6, Cd= | 0.0052338
alpha (deg) | Cl | Cd | Cm | Cl/Cd
-12 | -0.468 | 0.07614 | -0.007 | -6.15
-11.5 | -0.482 | 0.07231 | -0.008 | -6.663
-11 | -0.493 | 0.0681 | -0.008 | -7.238
-10.5 | -0.501 | 0.06444 | -0.008 | -7.768
-10 | -0.5 | 0.05993 | -0.009 | -8.34
-9.5 | -0.495 | 0.05652 | -0.009 | -8.757
-9 | -0.487 | 0.05258 | -0.01 | -9.258
-8.5 | -0.475 | 0.04872 | -0.01 | -9.747
-8 | -0.459 | 0.04504 | -0.011 | -10.198
-7.5 | -0.443 | 0.03923 | -0.013 | -11.29
-7 | -0.509 | 0.007 | -0.022 | -72.706
-6.5 | -0.473 | 0.00677 | -0.023 | -69.8
-6 | -0.432 | 0.00667 | -0.023 | -64.791
-5.5 | -0.388 | 0.00658 | -0.024 | -59.005
-5 | -0.34 | 0.00644 | -0.025 | -52.794
-4.5 | -0.289 | 0.00643 | -0.026 | -44.974
-4 | -0.235 | 0.00632 | -0.026 | -37.171
-3.5 | -0.179 | 0.00627 | -0.027 | -28.618
-3 | -0.123 | 0.00624 | -0.028 | -19.655
-2.5 | -0.065 | 0.00622 | -0.029 | -10.466
-2 | -0.007 | 0.00619 | -0.03 | -1.098
-1.5 | 0.052 | 0.0062 | -0.03 | 8.392
-1 | 0.111 | 0.00588 | -0.031 | 18.908
-0.5 | 0.17 | 0.00595 | -0.032 | 28.637
0 | 0.23 | 0.00599 | -0.033 | 38.348
0.5 | 0.289 | 0.0042 | -0.034 | 68.756
1 | 0.348 | 0.00433 | -0.034 | 80.3
1.5 | 0.407 | 0.00449 | -0.035 | 90.621
2 | 0.465 | 0.00472 | -0.036 | 98.647
2.5 | 0.524 | 0.00491 | -0.037 | 106.64
3 | 0.582 | 0.00515 | -0.038 | 112.985
3.5 | 0.64 | 0.00542 | -0.039 | 118.086
4 | 0.697 | 0.00522 | -0.039 | 133.461
4.5 | 0.752 | 0.00566 | -0.04 | 132.91
5 | 0.807 | 0.00588 | -0.041 | 137.189
5.5 | 0.859 | 0.00613 | -0.042 | 140.172
6 | 0.908 | 0.00583 | -0.043 | 155.869
6.5 | 0.954 | 0.00782 | -0.044 | 121.976
7 | 0.996 | 0.00821 | -0.044 | 121.306
7.5 | 1.034 | 0.00861 | -0.045 | 120.065
8 | 1.067 | 0.00904 | -0.046 | 117.984
8.5 | 1.089 | 0.0095 | -0.047 | 114.644
9 | 1.102 | 0.01004 | -0.048 | 109.759
9.5 | 1.106 | 0.01056 | -0.048 | 104.719
10 | 1.102 | 0.01119 | -0.049 | 98.408
10.5 | 1.089 | 0.01182 | -0.05 | 92.143
11 | 1.068 | 0.01244 | -0.051 | 85.857
11.5 | 1.041 | 0.01323 | -0.051 | 78.642
12 | 1.005 | 0.01461 | -0.052 | 68.802
12.5 | 0.964 | 0.016 | -0.053 | 60.264
13 | 0.921 | 0.01719 | -0.053 | 53.589
13.5 | 0.834 | 0.03036 | -0.05 | 27.452
14 | 0.82 | 0.02289 | -0.053 | 35.81
14.5 | 0.724 | 0.04644 | -0.049 | 15.598

## 130. Re 16M Mach 0.00 (2)
BIGFOIL.COM POLAR EXPORT
NACA67-410 a=0.0
NACA67-410 a=0.0 |  |  |  | Cl Max: | 1.7154 | at alpha= | 19.5 | deg
XFOIL ncrit=9 |  |  |  | L/D Max: | 134.201 | at alpha= | 8 | deg
Re: | 16000000 |  |  | Cd Min: | 0.04371 | at alpha= | 20 | deg
Mach: | 0 |  |  | Cl=0 at alpha= | -2.1311 | deg
|  |  |  | @ Cl=0.1, Cd= | 0.0047893
|  |  |  | @ Cl=0.4, Cd= | 0.0050358
|  |  |  | @ Cl=0.6, Cd= | 0.0051159
alpha (deg) | Cl | Cd | Cm | Cl/Cd
-18 | -1.3751 | 0.03339 | -0.0775 | -41.183
-17.5 | -1.4049 | 0.02905 | -0.0692 | -48.3614
-17 | -1.4249 | 0.02594 | -0.0594 | -54.9306
-16.5 | -1.4121 | 0.02354 | -0.0542 | -59.9873
-15.5 | -1.3571 | 0.01982 | -0.0477 | -68.4712
-15 | -1.3304 | 0.01734 | -0.0442 | -76.7243
-14.5 | -1.2886 | 0.01632 | -0.0426 | -78.9583
-14 | -1.2493 | 0.01483 | -0.0407 | -84.2414
-13.5 | -1.2096 | 0.01319 | -0.0388 | -91.7058
-13 | -1.1631 | 0.01228 | -0.0377 | -94.715
-12.5 | -1.115 | 0.01153 | -0.037 | -96.7042
-12 | -1.0657 | 0.01085 | -0.0363 | -98.2212
-11.5 | -1.0159 | 0.01015 | -0.0357 | -100.0887
-11 | -0.9662 | 0.00937 | -0.0351 | -103.1163
-10.5 | -0.9149 | 0.00879 | -0.0347 | -104.0842
-10 | -0.8626 | 0.00833 | -0.0345 | -103.5534
-9.5 | -0.8097 | 0.00793 | -0.0343 | -102.1059
-9 | -0.7569 | 0.00745 | -0.0341 | -101.5973
-8.5 | -0.7035 | 0.00707 | -0.034 | -99.505
-8 | -0.6493 | 0.00677 | -0.034 | -95.9084
-7.5 | -0.5948 | 0.00651 | -0.0341 | -91.3671
-7 | -0.5399 | 0.00626 | -0.0343 | -86.246
-6.5 | -0.4848 | 0.00601 | -0.0344 | -80.6656
-6 | -0.4295 | 0.00581 | -0.0346 | -73.9243
-5.5 | -0.3739 | 0.00561 | -0.0349 | -66.6488
-5 | -0.3193 | 0.00528 | -0.0349 | -60.4735
-4.5 | -0.2641 | 0.00504 | -0.0351 | -52.4008
-4 | -0.2079 | 0.00489 | -0.0355 | -42.5153
-3.5 | -0.1517 | 0.00479 | -0.0359 | -31.6701
-3 | -0.0958 | 0.00471 | -0.0362 | -20.3397
-2.5 | -0.0405 | 0.00469 | -0.0364 | -8.6354
-2 | 0.0144 | 0.00472 | -0.0366 | 3.0508
-1.5 | 0.0692 | 0.00475 | -0.0367 | 14.5684
-1 | 0.1241 | 0.00482 | -0.0369 | 25.7469
-0.5 | 0.1784 | 0.00491 | -0.037 | 36.334
0 | 0.2327 | 0.00502 | -0.0372 | 46.3546
0.5 | 0.2868 | 0.00517 | -0.0372 | 55.4739
1 | 0.3404 | 0.00518 | -0.0372 | 65.7143
1.5 | 0.3922 | 0.00509 | -0.0369 | 77.053
2.5 | 0.4857 | 0.00444 | -0.0347 | 109.3919
3 | 0.5389 | 0.00474 | -0.0347 | 113.692
3.5 | 0.5919 | 0.00506 | -0.0346 | 116.9763
4 | 0.6441 | 0.00542 | -0.0344 | 118.8376
4.5 | 0.6964 | 0.00578 | -0.0342 | 120.4844
5 | 0.7494 | 0.00604 | -0.0341 | 124.0728
5.5 | 0.8025 | 0.00628 | -0.0341 | 127.7866
6 | 0.8547 | 0.00657 | -0.0339 | 130.0913
6.5 | 0.9062 | 0.00689 | -0.0337 | 131.5239
7 | 0.957 | 0.00721 | -0.0333 | 132.7323
7.5 | 1.0074 | 0.00756 | -0.0328 | 133.254
8 | 1.0575 | 0.00788 | -0.0324 | 134.2005
8.5 | 1.1058 | 0.00828 | -0.0316 | 133.5507
9 | 1.1539 | 0.00868 | -0.0307 | 132.9378
9.5 | 1.2 | 0.00914 | -0.0296 | 131.291
10 | 1.2459 | 0.00956 | -0.0284 | 130.3243
10.5 | 1.2895 | 0.01006 | -0.0269 | 128.1809
11 | 1.3283 | 0.01067 | -0.0244 | 124.4892
11.5 | 1.3617 | 0.01115 | -0.0207 | 122.1256
12 | 1.3951 | 0.01172 | -0.0173 | 119.0358
12.5 | 1.429 | 0.01229 | -0.0141 | 116.2734
13 | 1.4618 | 0.01292 | -0.0109 | 113.1424
13.5 | 1.4913 | 0.01356 | -0.0071 | 109.9779
14 | 1.5342 | 0.01443 | -0.0066 | 106.3202
14.5 | 1.5632 | 0.01541 | -0.0034 | 101.4406
15 | 1.591 | 0.01647 | -0.0002 | 96.5999
16.5 | 1.6493 | 0.02134 | 0.0114 | 77.2868
17 | 1.6705 | 0.02295 | 0.0143 | 72.7887
17.5 | 1.6808 | 0.02536 | 0.0181 | 66.2776
18 | 1.6953 | 0.02764 | 0.0209 | 61.335
18.5 | 1.7051 | 0.03039 | 0.0237 | 56.1073
19 | 1.7129 | 0.03356 | 0.026 | 51.0399
19.5 | 1.7154 | 0.03749 | 0.0278 | 45.7562
20 | 1.6991 | 0.04371 | 0.0293 | 38.8721

## 131. Re 16M Mach 0.10 (1)
BIGFOIL.COM POLAR EXPORT
NACA67-410 a=0.0
NACA67-410 a=0.0 |  |  |  | Cl Max: | 1.101 | at alpha= | 9.5 | deg
JavaFoil+Calcfoil stall+Eppler ext transition |  |  |  | L/D Max: | 155.977 | at alpha= | 6 | deg
Re: | 16000000 |  |  | Cd Min: | 0.00422 | at alpha= | 0.5 | deg
Mach: | 0.1 |  |  | Cl=0 at alpha= | -1.9407 | deg
|  |  |  | @ Cl=0.1, Cd= | 0.006006
|  |  |  | @ Cl=0.4, Cd= | 0.0044886
|  |  |  | @ Cl=0.6, Cd= | 0.0052147
alpha (deg) | Cl | Cd | Cm | Cl/Cd
-12 | -0.443 | 0.07615 | -0.007 | -5.816
-11.5 | -0.46 | 0.07228 | -0.008 | -6.364
-11 | -0.474 | 0.06885 | -0.008 | -6.89
-10.5 | -0.486 | 0.06476 | -0.008 | -7.497
-10 | -0.487 | 0.06 | -0.009 | -8.124
-9.5 | -0.485 | 0.05651 | -0.009 | -8.585
-9 | -0.479 | 0.05321 | -0.01 | -9.002
-8.5 | -0.469 | 0.0492 | -0.01 | -9.537
-8 | -0.455 | 0.04568 | -0.011 | -9.963
-7.5 | -0.438 | 0.04132 | -0.013 | -10.595
-7 | -0.508 | 0.00696 | -0.022 | -72.953
-6.5 | -0.473 | 0.00681 | -0.023 | -69.424
-6 | -0.433 | 0.00664 | -0.024 | -65.222
-5.5 | -0.389 | 0.00654 | -0.024 | -59.484
-5 | -0.341 | 0.00649 | -0.025 | -52.54
-4.5 | -0.29 | 0.00643 | -0.026 | -45.115
-4 | -0.236 | 0.0063 | -0.027 | -37.466
-3.5 | -0.18 | 0.00627 | -0.027 | -28.734
-3 | -0.123 | 0.00629 | -0.028 | -19.608
-2.5 | -0.065 | 0.00624 | -0.029 | -10.489
-2 | -0.007 | 0.00617 | -0.03 | -1.108
-1.5 | 0.052 | 0.00623 | -0.031 | 8.385
-1 | 0.112 | 0.00595 | -0.031 | 18.762
-0.5 | 0.171 | 0.00596 | -0.032 | 28.758
0 | 0.231 | 0.00596 | -0.033 | 38.716
0.5 | 0.29 | 0.00422 | -0.034 | 68.798
1 | 0.35 | 0.00437 | -0.035 | 79.898
1.5 | 0.409 | 0.00451 | -0.035 | 90.566
2 | 0.468 | 0.0047 | -0.036 | 99.492
2.5 | 0.527 | 0.0049 | -0.037 | 107.504
3 | 0.585 | 0.00515 | -0.038 | 113.601
3.5 | 0.643 | 0.0054 | -0.039 | 118.967
4 | 0.7 | 0.00521 | -0.04 | 134.461
4.5 | 0.756 | 0.00572 | -0.04 | 132.112
5 | 0.81 | 0.00595 | -0.041 | 136.3
5.5 | 0.863 | 0.00612 | -0.042 | 141
6 | 0.912 | 0.00585 | -0.043 | 155.977
6.5 | 0.957 | 0.00787 | -0.044 | 121.601
7 | 0.999 | 0.00827 | -0.045 | 120.813
7.5 | 1.036 | 0.00868 | -0.045 | 119.338
8 | 1.068 | 0.00912 | -0.046 | 117.078
8.5 | 1.089 | 0.00959 | -0.047 | 113.541
9 | 1.1 | 0.01014 | -0.048 | 108.437
9.5 | 1.101 | 0.01068 | -0.049 | 103.099
10 | 1.093 | 0.01134 | -0.049 | 96.364
10.5 | 1.076 | 0.012 | -0.05 | 89.636
11 | 1.051 | 0.01265 | -0.051 | 83.061
11.5 | 1.017 | 0.01355 | -0.052 | 75.085
12 | 0.978 | 0.01458 | -0.052 | 67.055
12.5 | 0.927 | 0.01685 | -0.053 | 55.035
13 | 0.862 | 0.02224 | -0.052 | 38.75
13.5 | 0.74 | 0.05538 | -0.044 | 13.37
14 | 0.733 | 0.03724 | -0.05 | 19.681
14.5 | 0.642 | 0.07025 | -0.043 | 9.145

## 132. Re 16M Mach 0.10 (2)
BIGFOIL.COM POLAR EXPORT
NACA67-410 a=0.0
NACA67-410 a=0.0 |  |  |  | Cl Max: | 1.6852 | at alpha= | 19 | deg
XFOIL ncrit=9 |  |  |  | L/D Max: | 134.048 | at alpha= | 8 | deg
Re: | 16000000 |  |  | Cd Min: | 0.05327 | at alpha= | 20 | deg
Mach: | 0.1 |  |  | Cl=0 at alpha= | -2.1341 | deg
|  |  |  | @ Cl=0.1, Cd= | 0.0047883
|  |  |  | @ Cl=0.4, Cd= | 0.005043
|  |  |  | @ Cl=0.6, Cd= | 0.0051055
alpha (deg) | Cl | Cd | Cm | Cl/Cd
-15 | -1.3112 | 0.02177 | -0.0527 | -60.2297
-14.5 | -1.2808 | 0.01958 | -0.0494 | -65.4137
-14 | -1.2457 | 0.01763 | -0.0467 | -70.658
-13.5 | -1.2127 | 0.01514 | -0.0436 | -80.0991
-13 | -1.171 | 0.0135 | -0.0415 | -86.7407
-12.5 | -1.1255 | 0.01223 | -0.04 | -92.0278
-12 | -1.076 | 0.0114 | -0.0389 | -94.386
-11.5 | -1.0253 | 0.01065 | -0.0381 | -96.2723
-11 | -0.9741 | 0.0099 | -0.0373 | -98.3939
-10.5 | -0.923 | 0.00913 | -0.0366 | -101.0953
-10 | -0.8705 | 0.00853 | -0.0361 | -102.0516
-9.5 | -0.8169 | 0.00808 | -0.0357 | -101.1015
-9 | -0.763 | 0.00763 | -0.0354 | -100
-8.5 | -0.7092 | 0.00718 | -0.0351 | -98.7744
-8 | -0.6545 | 0.00685 | -0.035 | -95.5474
-7.5 | -0.5993 | 0.00657 | -0.035 | -91.2177
-7 | -0.5437 | 0.00631 | -0.035 | -86.1648
-6.5 | -0.4882 | 0.00605 | -0.0351 | -80.6942
-5 | -0.3211 | 0.00531 | -0.0354 | -60.4708
-4.5 | -0.2656 | 0.00505 | -0.0355 | -52.5941
-4 | -0.2091 | 0.00489 | -0.0358 | -42.7607
-3.5 | -0.1524 | 0.00479 | -0.0362 | -31.8163
-3 | -0.0961 | 0.00471 | -0.0365 | -20.4034
-2.5 | -0.0404 | 0.00469 | -0.0367 | -8.6141
-2 | 0.0148 | 0.00472 | -0.0369 | 3.1356
-1.5 | 0.0698 | 0.00475 | -0.037 | 14.6947
-1 | 0.125 | 0.00482 | -0.0372 | 25.9336
-0.5 | 0.1796 | 0.00491 | -0.0373 | 36.5784
0.5 | 0.2885 | 0.00517 | -0.0374 | 55.8027
1 | 0.3424 | 0.00518 | -0.0374 | 66.1004
1.5 | 0.3945 | 0.00508 | -0.0371 | 77.6575
2.5 | 0.4882 | 0.00445 | -0.0349 | 109.7079
3 | 0.5416 | 0.00475 | -0.0348 | 114.0211
3.5 | 0.5949 | 0.00507 | -0.0347 | 117.3373
4.5 | 0.6998 | 0.0058 | -0.0342 | 120.6552
5 | 0.7531 | 0.00606 | -0.0341 | 124.2739
5.5 | 0.8066 | 0.0063 | -0.034 | 128.0317
6 | 0.859 | 0.0066 | -0.0338 | 130.1515
6.5 | 0.9108 | 0.00692 | -0.0334 | 131.6185
7 | 0.962 | 0.00725 | -0.033 | 132.6897
7.5 | 1.0125 | 0.0076 | -0.0324 | 133.2237
8 | 1.063 | 0.00793 | -0.0319 | 134.0479
8.5 | 1.1115 | 0.00834 | -0.0309 | 133.2734
9 | 1.1594 | 0.00878 | -0.0299 | 132.0501
9.5 | 1.2059 | 0.00922 | -0.0286 | 130.7918
10 | 1.2519 | 0.00966 | -0.0273 | 129.5963
10.5 | 1.2946 | 0.01021 | -0.0253 | 126.7973
11.5 | 1.3643 | 0.01131 | -0.0182 | 120.6278
12 | 1.3989 | 0.01191 | -0.0148 | 117.4559
12.5 | 1.4331 | 0.01252 | -0.0115 | 114.4649
13 | 1.4659 | 0.01319 | -0.0081 | 111.1372
14 | 1.5369 | 0.01494 | -0.0033 | 102.8715
14.5 | 1.5564 | 0.01655 | 0.0015 | 94.0423
15.5 | 1.6058 | 0.01922 | 0.0087 | 83.5484
16 | 1.6278 | 0.02078 | 0.0122 | 78.3349
16.5 | 1.6428 | 0.02287 | 0.0162 | 71.8321
17 | 1.6625 | 0.02471 | 0.0193 | 67.2805
17.5 | 1.6665 | 0.02779 | 0.0234 | 59.9676
18 | 1.6764 | 0.03063 | 0.0263 | 54.7307
18.5 | 1.6818 | 0.0341 | 0.0288 | 49.3196
19 | 1.6852 | 0.0381 | 0.0307 | 44.231
19.5 | 1.6803 | 0.04332 | 0.0318 | 38.7881
20 | 1.6398 | 0.05327 | 0.0314 | 30.7828

## 133. Re 16M Mach 0.25 (1)
BIGFOIL.COM POLAR EXPORT
NACA67-410 a=0.0
NACA67-410 a=0.0 |  |  |  | Cl Max: | 1.083 | at alpha= | 8.5 | deg
JavaFoil+Calcfoil stall+Eppler ext transition |  |  |  | L/D Max: | 137.49 | at alpha= | 5 | deg
Re: | 16000000 |  |  | Cd Min: | 0.00427 | at alpha= | 0.5 | deg
Mach: | 0.25 |  |  | Cl=0 at alpha= | -1.9426 | deg
|  |  |  | @ Cl=0.1, Cd= | 0.0059523
|  |  |  | @ Cl=0.4, Cd= | 0.09032
|  |  |  | @ Cl=0.6, Cd= | 0.09032
alpha (deg) | Cl | Cd | Cm | Cl/Cd
-11.5 | -0.256 | 0.07412 | -0.008 | -3.458
-11 | -0.307 | 0.06915 | -0.008 | -4.437
-10.5 | -0.35 | 0.06494 | -0.009 | -5.397
-10 | -0.378 | 0.061 | -0.009 | -6.202
-9.5 | -0.4 | 0.05745 | -0.009 | -6.958
-9 | -0.414 | 0.05427 | -0.01 | -7.63
-8.5 | -0.421 | 0.05121 | -0.01 | -8.225
-8 | -0.42 | 0.04877 | -0.01 | -8.62
-7.5 | -0.413 | 0.04476 | -0.011 | -9.232
-7 | -0.401 | 0.03985 | -0.013 | -10.068
-6.5 | -0.466 | 0.00651 | -0.023 | -71.656
-6 | -0.432 | 0.00635 | -0.024 | -68.087
-5.5 | -0.392 | 0.00665 | -0.025 | -58.931
-5 | -0.346 | 0.00658 | -0.026 | -52.527
-4.5 | -0.296 | 0.0065 | -0.027 | -45.481
-4 | -0.241 | 0.0064 | -0.027 | -37.667
-3.5 | -0.184 | 0.00633 | -0.028 | -29.115
-3 | -0.126 | 0.00633 | -0.029 | -19.973
-2.5 | -0.067 | 0.00631 | -0.03 | -10.627
-2 | -0.007 | 0.006 | -0.031 | -1.168
-1.5 | 0.054 | 0.00599 | -0.031 | 8.958
-1 | 0.115 | 0.00594 | -0.032 | 19.322
-0.5 | 0.176 | 0.00602 | -0.033 | 29.252
0 | 0.237 | 0.00603 | -0.034 | 39.366
0.5 | 0.298 | 0.00427 | -0.035 | 69.815
1 | 0.359 | 0.0044 | -0.036 | 81.566
1.5 | 0.42 | 0.00457 | -0.036 | 91.897
2 | 0.48 | 0.00478 | -0.037 | 100.548
2.5 | 0.541 | 0.00499 | -0.038 | 108.339
3 | 0.601 | 0.00528 | -0.039 | 113.814
3.5 | 0.66 | 0.00503 | -0.04 | 131.129
4 | 0.718 | 0.00547 | -0.041 | 131.465
4.5 | 0.776 | 0.00579 | -0.042 | 133.896
5 | 0.831 | 0.00605 | -0.042 | 137.49
5.5 | 0.884 | 0.0074 | -0.043 | 119.325
6 | 0.932 | 0.00779 | -0.044 | 119.597
6.5 | 0.976 | 0.00818 | -0.045 | 119.352
7 | 1.015 | 0.0086 | -0.046 | 117.988
7.5 | 1.048 | 0.00908 | -0.047 | 115.365
8 | 1.073 | 0.0096 | -0.047 | 111.724
8.5 | 1.083 | 0.01021 | -0.048 | 105.985
9 | 1.076 | 0.01072 | -0.049 | 100.372
9.5 | 1.054 | 0.0114 | -0.05 | 92.5
10 | 1.016 | 0.0124 | -0.051 | 81.99
10.5 | 0.964 | 0.01318 | -0.051 | 73.139
11 | 0.891 | 0.01525 | -0.052 | 58.411
11.5 | 0.813 | 0.01584 | -0.053 | 51.324
12 | 0.717 | 0.01836 | -0.053 | 39.033
12.5 | 0.539 | 0.06394 | -0.04 | 8.429
13 | 0.436 | 0.08365 | -0.033 | 5.214
13.5 | 0.342 | 0.09032 | -0.032 | 3.782

## 134. Re 16M Mach 0.25 (2)
BIGFOIL.COM POLAR EXPORT
NACA67-410 a=0.0
NACA67-410 a=0.0 |  |  |  | Cl Max: | 1.5546 | at alpha= | 15 | deg
XFOIL ncrit=9 |  |  |  | L/D Max: | 132.874 | at alpha= | 7.5 | deg
Re: | 16000000 |  |  | Cd Min: | 0.16568 | at alpha= | -15.5 | deg
Mach: | 0.25 |  |  | Cl=0 at alpha= | -2.1471 | deg
|  |  |  | @ Cl=0.1, Cd= | 0.0047775
|  |  |  | @ Cl=0.4, Cd= | 0.0050942
|  |  |  | @ Cl=0.6, Cd= | 0.0050623
alpha (deg) | Cl | Cd | Cm | Cl/Cd
-15.5 | -0.4802 | 0.16568 | -0.0211 | -2.8984
-15 | -0.4861 | 0.15056 | -0.0269 | -3.2286
-14.5 | -0.4694 | 0.14417 | -0.0308 | -3.2559
-14 | -0.4909 | 0.12708 | -0.0383 | -3.8629
-13.5 | -0.4848 | 0.11855 | -0.043 | -4.0894
-13 | -0.4782 | 0.11061 | -0.0473 | -4.3233
-12 | -0.5557 | 0.07949 | -0.0643 | -6.9908
-11.5 | -0.5923 | 0.06722 | -0.0743 | -8.8114
-10.5 | -0.9612 | 0.01293 | -0.0497 | -74.3387
-10 | -0.9108 | 0.01104 | -0.047 | -82.5
-9.5 | -0.8556 | 0.00982 | -0.0451 | -87.1283
-9 | -0.7998 | 0.00869 | -0.0434 | -92.0368
-8.5 | -0.7416 | 0.00804 | -0.0422 | -92.2388
-8 | -0.6833 | 0.00748 | -0.0411 | -91.3503
-7.5 | -0.6251 | 0.00698 | -0.0401 | -89.5559
-7 | -0.5658 | 0.00666 | -0.0396 | -84.955
-6.5 | -0.5068 | 0.00636 | -0.0391 | -79.6855
-6 | -0.4476 | 0.00613 | -0.0388 | -73.0179
-5.5 | -0.3886 | 0.00588 | -0.0386 | -66.0884
-5 | -0.3312 | 0.00549 | -0.0382 | -60.3279
-4.5 | -0.2738 | 0.00515 | -0.0379 | -53.165
-4 | -0.2152 | 0.00494 | -0.0379 | -43.5628
-3.5 | -0.1564 | 0.00482 | -0.0381 | -32.4481
-3 | -0.0979 | 0.00472 | -0.0383 | -20.7415
-2.5 | -0.0403 | 0.0047 | -0.0384 | -8.5745
-2 | 0.0168 | 0.00471 | -0.0385 | 3.5669
-1.5 | 0.0733 | 0.00474 | -0.0385 | 15.4641
-1 | 0.1302 | 0.00482 | -0.0386 | 27.0124
0 | 0.2424 | 0.00502 | -0.0387 | 48.2869
0.5 | 0.2981 | 0.00517 | -0.0387 | 57.6596
1 | 0.3534 | 0.00519 | -0.0386 | 68.0925
1.5 | 0.4069 | 0.00508 | -0.0382 | 80.0984
2 | 0.4467 | 0.00429 | -0.0356 | 104.1259
2.5 | 0.5018 | 0.00448 | -0.0355 | 112.0089
3 | 0.5566 | 0.0048 | -0.0352 | 115.9583
3.5 | 0.6112 | 0.00513 | -0.035 | 119.1423
4 | 0.6643 | 0.00555 | -0.0344 | 119.6937
4.5 | 0.7184 | 0.0059 | -0.0339 | 121.7627
5 | 0.7735 | 0.00618 | -0.0336 | 125.1618
5.5 | 0.8282 | 0.00645 | -0.0332 | 128.4031
6 | 0.8821 | 0.00677 | -0.0326 | 130.2954
7 | 0.9882 | 0.00746 | -0.031 | 132.4665
7.5 | 1.0404 | 0.00783 | -0.0299 | 132.8736
8 | 1.0911 | 0.00826 | -0.0285 | 132.0944
8.5 | 1.1408 | 0.0087 | -0.0268 | 131.1264
9 | 1.1888 | 0.00921 | -0.0247 | 129.0771
9.5 | 1.2349 | 0.00972 | -0.0223 | 127.0473
10 | 1.2723 | 0.01026 | -0.018 | 124.0058
10.5 | 1.3088 | 0.01088 | -0.0136 | 120.2941
11 | 1.3458 | 0.01158 | -0.0094 | 116.2176
11.5 | 1.383 | 0.01233 | -0.0054 | 112.1655
12 | 1.4175 | 0.01319 | -0.001 | 107.4678
12.5 | 1.4505 | 0.01414 | 0.0036 | 102.5813
13.5 | 1.5166 | 0.01703 | 0.0112 | 89.0546
14 | 1.5367 | 0.01899 | 0.0166 | 80.9215
14.5 | 1.5483 | 0.02156 | 0.0225 | 71.8135
15 | 1.5546 | 0.02461 | 0.0282 | 63.1694
15.5 | 1.5455 | 0.02892 | 0.0341 | 53.4405
16 | 1.5168 | 0.03524 | 0.0393 | 43.042
16.5 | 1.4907 | 0.04245 | 0.0418 | 35.1166
17 | 1.4621 | 0.05116 | 0.0415 | 28.579
17.5 | 1.4231 | 0.06264 | 0.0378 | 22.7187
18 | 1.3857 | 0.07564 | 0.0314 | 18.3197
18.5 | 1.3524 | 0.08941 | 0.0234 | 15.1258
19 | 1.312 | 0.10547 | 0.0134 | 12.4396
19.5 | 1.2755 | 0.12156 | 0.0032 | 10.4928
20 | 1.195 | 0.14685 | -0.0131 | 8.1376

## 135. Re 16M Mach 0.50 (1)
BIGFOIL.COM POLAR EXPORT
NACA67-410 a=0.0
NACA67-410 a=0.0 |  |  |  | Cl Max: | 1.165 | at alpha= | 20 | deg
JavaFoil+Calcfoil stall+Eppler ext transition |  |  |  | L/D Max: | 135.21 | at alpha= | 2.5 | deg
Re: | 16000000 |  |  | Cd Min: | 0.00424 | at alpha= | 1 | deg
Mach: | 0.5 |  |  | Cl=0 at alpha= | -1.9412 | deg
|  |  |  | @ Cl=0.1, Cd= | 0.0057835
|  |  |  | @ Cl=0.4, Cd= | 0.00426
|  |  |  | @ Cl=0.6, Cd= | 0.0044694
alpha (deg) | Cl | Cd | Cm | Cl/Cd
-20 | -0.97 | 0.15476 | -0.004 | -6.268
-19.5 | -0.944 | 0.15013 | -0.004 | -6.288
-19 | -0.918 | 0.14178 | -0.005 | -6.473
-18.5 | -0.892 | 0.13179 | -0.005 | -6.772
-18 | -0.866 | 0.12856 | -0.005 | -6.733
-17.5 | -0.84 | 0.12156 | -0.006 | -6.907
-17 | -0.812 | 0.11766 | -0.006 | -6.899
-16.5 | -0.787 | 0.10954 | -0.006 | -7.184
-16 | -0.765 | 0.09765 | -0.007 | -7.834
-15.5 | -0.737 | 0.09394 | -0.007 | -7.851
-15 | -0.716 | 0.0844 | -0.008 | -8.48
-14.5 | -0.677 | 0.09914 | -0.007 | -6.832
-14 | -0.651 | 0.0951 | -0.008 | -6.842
-13.5 | -0.626 | 0.08435 | -0.008 | -7.418
-13 | -0.6 | 0.07848 | -0.009 | -7.648
-12.5 | -0.578 | 0.06924 | -0.01 | -8.342
-12 | -0.557 | 0.05944 | -0.012 | -9.375
-11.5 | -0.532 | 0.05447 | -0.012 | -9.77
-11 | -0.602 | 0.00927 | -0.019 | -64.912
-10.5 | -0.462 | 0.06774 | -0.01 | -6.823
-10 | -0.436 | 0.06092 | -0.011 | -7.159
-9.5 | -0.41 | 0.05526 | -0.012 | -7.424
-9 | -0.385 | 0.05 | -0.013 | -7.7
-8.5 | -0.363 | 0.04209 | -0.015 | -8.628
-8 | -0.341 | 0.03519 | -0.017 | -9.688
-7.5 | -0.3 | 0.04946 | -0.012 | -6.072
-7 | -0.274 | 0.04503 | -0.012 | -6.076
-6.5 | -0.247 | 0.04061 | -0.014 | -6.089
-6 | -0.221 | 0.03771 | -0.015 | -5.853
-5.5 | -0.239 | 0.00658 | -0.028 | -36.291
-5 | -0.237 | 0.03576 | -0.014 | -6.62
-4.5 | -0.299 | 0.00635 | -0.03 | -47.054
-4 | -0.255 | 0.0063 | -0.031 | -40.434
-3.5 | -0.199 | 0.00597 | -0.031 | -33.419
-3 | -0.138 | 0.00591 | -0.032 | -23.42
-2.5 | -0.074 | 0.00589 | -0.033 | -12.593
-2 | -0.008 | 0.0058 | -0.034 | -1.341
-1.5 | 0.06 | 0.00576 | -0.035 | 10.366
-1 | 0.128 | 0.0058 | -0.036 | 22.063
-0.5 | 0.196 | 0.00584 | -0.037 | 33.664
0 | 0.265 | 0.00587 | -0.038 | 45.123
0.5 | 0.333 | 0.0056 | -0.039 | 59.49
1 | 0.401 | 0.00424 | -0.04 | 94.523
1.5 | 0.469 | 0.0043 | -0.041 | 109.005
2 | 0.536 | 0.00467 | -0.042 | 114.732
2.5 | 0.603 | 0.00446 | -0.043 | 135.21
3 | 0.669 | 0.00596 | -0.044 | 112.373
3.5 | 0.735 | 0.00634 | -0.044 | 115.962
4 | 0.798 | 0.00711 | -0.045 | 112.201
4.5 | 0.859 | 0.0075 | -0.046 | 114.533
5 | 0.916 | 0.00793 | -0.047 | 115.541
5.5 | 0.966 | 0.00847 | -0.048 | 114.04
6 | 1.003 | 0.00902 | -0.049 | 111.181
6.5 | 1.018 | 0.00974 | -0.05 | 104.571
7 | 0.988 | 0.01061 | -0.051 | 93.125
7.5 | 0.621 | 0.01154 | -0.052 | 53.853
8 | 0.647 | 0.01365 | -0.052 | 47.355
8.5 | 0.684 | 0.01309 | -0.054 | 52.253
9 | 0.71 | 0.01505 | -0.054 | 47.198
9.5 | 0.614 | 0.06235 | -0.029 | 9.843
10 | 0.776 | 0.01535 | -0.056 | 50.582
10.5 | 0.8 | 0.01808 | -0.056 | 44.225
11 | 0.692 | 0.07705 | -0.031 | 8.979
11.5 | 0.866 | 0.01822 | -0.059 | 47.513
12 | 0.89 | 0.02053 | -0.059 | 43.359
12.5 | 0.782 | 0.07893 | -0.039 | 9.903
13 | 0.804 | 0.08675 | -0.038 | 9.266
13.5 | 0.971 | 0.02523 | -0.061 | 38.499
14 | 0.882 | 0.07603 | -0.047 | 11.602
14.5 | 0.907 | 0.082 | -0.048 | 11.061
15 | 0.912 | 0.10279 | -0.042 | 8.873
15.5 | 0.931 | 0.11218 | -0.04 | 8.303
16 | 0.957 | 0.12422 | -0.041 | 7.704
16.5 | 0.987 | 0.126 | -0.043 | 7.836
17 | 1.014 | 0.13372 | -0.044 | 7.58
17.5 | 1.034 | 0.15035 | -0.043 | 6.88
18 | 1.061 | 0.15515 | -0.044 | 6.836
18.5 | 1.089 | 0.15716 | -0.046 | 6.929
19 | 1.116 | 0.16311 | -0.047 | 6.842
19.5 | 1.139 | 0.17584 | -0.047 | 6.477
20 | 1.165 | 0.17944 | -0.048 | 6.495

## 136. Re 16M Mach 0.50 (2)
BIGFOIL.COM POLAR EXPORT
NACA67-410 a=0.0
NACA67-410 a=0.0 |  |  |  | Cl Max: | 1.1619 | at alpha= | 8 | deg
XFOIL ncrit=9 |  |  |  | L/D Max: | 129.354 | at alpha= | 6 | deg
Re: | 16000000 |  |  | Cd Min: | 0.24404 | at alpha= | -19.5 | deg
Mach: | 0.5 |  |  | Cl=0 at alpha= | -2.2096 | deg
|  |  |  | @ Cl=0.1, Cd= | 0.0047614
|  |  |  | @ Cl=0.4, Cd= | 0.0053172
|  |  |  | @ Cl=0.6, Cd= | 0.0049486
alpha (deg) | Cl | Cd | Cm | Cl/Cd
-19.5 | -0.6558 | 0.24404 | 0.0181 | -2.6873
-19 | -0.6344 | 0.23687 | 0.0135 | -2.6783
-18.5 | -0.6123 | 0.22979 | 0.0087 | -2.6646
-18 | -0.5897 | 0.22213 | 0.0042 | -2.6548
-17.5 | -0.5688 | 0.21401 | -0.0005 | -2.6578
-17 | -0.547 | 0.20631 | -0.0052 | -2.6513
-16.5 | -0.5272 | 0.19791 | -0.0099 | -2.6638
-16 | -0.5074 | 0.18921 | -0.0146 | -2.6817
-15.5 | -0.4902 | 0.17942 | -0.0193 | -2.7321
-15 | -0.4721 | 0.1707 | -0.024 | -2.7657
-14 | -0.4337 | 0.15476 | -0.033 | -2.8024
-13.5 | -0.4181 | 0.14589 | -0.0377 | -2.8659
-13 | -0.4 | 0.13812 | -0.0421 | -2.896
-12.5 | -0.387 | 0.12925 | -0.0468 | -2.9942
-12 | -0.3717 | 0.12134 | -0.0512 | -3.0633
-11.5 | -0.3656 | 0.11149 | -0.0562 | -3.2792
-11 | -0.3521 | 0.10397 | -0.0604 | -3.3866
-10 | -0.3376 | 0.08771 | -0.069 | -3.849
-9.5 | -0.3283 | 0.08064 | -0.0728 | -4.0712
-9 | -0.3331 | 0.07185 | -0.0776 | -4.636
-8.5 | -0.341 | 0.06364 | -0.0836 | -5.3583
-8 | -0.3627 | 0.05659 | -0.0858 | -6.4093
-7.5 | -0.3825 | 0.0511 | -0.0818 | -7.4853
-7 | -0.3929 | 0.04357 | -0.0791 | -9.0177
-6.5 | -0.3846 | 0.03695 | -0.0755 | -10.4087
-6 | -0.3778 | 0.02904 | -0.0701 | -13.0096
-5.5 | -0.3559 | 0.02233 | -0.0644 | -15.9382
-5 | -0.3405 | 0.01355 | -0.057 | -25.1292
-4.5 | -0.3022 | 0.00678 | -0.0523 | -44.5723
-4 | -0.2386 | 0.00561 | -0.0498 | -42.5312
-3.5 | -0.1721 | 0.00513 | -0.0481 | -33.5478
-3 | -0.1045 | 0.00489 | -0.0472 | -21.3701
-2.5 | -0.0377 | 0.00476 | -0.0466 | -7.9202
-2 | 0.0272 | 0.00476 | -0.046 | 5.7143
-1.5 | 0.091 | 0.00475 | -0.0455 | 19.1579
-1 | 0.1543 | 0.00483 | -0.0451 | 31.9462
-0.5 | 0.2174 | 0.00491 | -0.0448 | 44.277
0 | 0.2795 | 0.00503 | -0.0444 | 55.5666
0.5 | 0.3407 | 0.0052 | -0.044 | 65.5192
1 | 0.4014 | 0.00532 | -0.0434 | 75.4511
1.5 | 0.4593 | 0.00522 | -0.0423 | 87.9885
2 | 0.5002 | 0.0043 | -0.0383 | 116.3256
2.5 | 0.5583 | 0.00468 | -0.037 | 119.2949
3 | 0.6173 | 0.00506 | -0.0358 | 121.996
4 | 0.7323 | 0.00596 | -0.0322 | 122.8691
4.5 | 0.7905 | 0.00636 | -0.0302 | 124.2925
5 | 0.8509 | 0.00667 | -0.0283 | 127.5712
6 | 0.9611 | 0.00743 | -0.0215 | 129.354
6.5 | 1.0102 | 0.0079 | -0.0165 | 127.8734
7 | 1.0618 | 0.00841 | -0.0116 | 126.2545
7.5 | 1.1134 | 0.00902 | -0.0064 | 123.4368
8 | 1.1619 | 0.00984 | -0.0001 | 118.0793
10 | 1.1089 | 0.02774 | 0.0462 | 39.9748
10.5 | 1.0619 | 0.03523 | 0.0534 | 30.1419
11 | 1.0305 | 0.04516 | 0.0514 | 22.8189
11.5 | 1.0012 | 0.05913 | 0.0407 | 16.9322
12 | 0.9641 | 0.07018 | 0.0372 | 13.7375
12.5 | 0.9374 | 0.08352 | 0.0291 | 11.2237
13 | 0.9155 | 0.09758 | 0.0208 | 9.382

## 137. Re 18M Mach 0.00 (1)
BIGFOIL.COM POLAR EXPORT
NACA67-410 a=0.0
NACA67-410 a=0.0 |  |  |  | Cl Max: | 1.107 | at alpha= | 9.5 | deg
JavaFoil+Calcfoil stall+Eppler ext transition |  |  |  | L/D Max: | 143.9 | at alpha= | 6 | deg
Re: | 18000000 |  |  | Cd Min: | 0.00421 | at alpha= | 0.5 | deg
Mach: | 0 |  |  | Cl=0 at alpha= | -1.9407 | deg
|  |  |  | @ Cl=0.1, Cd= | 0.0059497
|  |  |  | @ Cl=0.4, Cd= | 0.004491
|  |  |  | @ Cl=0.6, Cd= | 0.0051983
alpha (deg) | Cl | Cd | Cm | Cl/Cd
-12.5 | -0.453 | 0.08033 | -0.007 | -5.634
-12 | -0.468 | 0.07573 | -0.007 | -6.184
-11.5 | -0.482 | 0.07187 | -0.008 | -6.705
-11 | -0.493 | 0.06794 | -0.008 | -7.255
-10.5 | -0.501 | 0.06399 | -0.008 | -7.825
-10 | -0.5 | 0.05998 | -0.009 | -8.329
-9.5 | -0.495 | 0.05611 | -0.009 | -8.822
-9 | -0.487 | 0.05222 | -0.01 | -9.327
-8.5 | -0.475 | 0.04848 | -0.011 | -9.803
-8 | -0.46 | 0.0447 | -0.012 | -10.287
-7.5 | -0.54 | 0.00661 | -0.021 | -81.589
-7 | -0.509 | 0.00695 | -0.022 | -73.186
-6.5 | -0.473 | 0.00677 | -0.023 | -69.873
-6 | -0.432 | 0.00667 | -0.023 | -64.86
-5.5 | -0.388 | 0.00653 | -0.024 | -59.449
-5 | -0.34 | 0.00644 | -0.025 | -52.834
-4.5 | -0.289 | 0.00635 | -0.026 | -45.526
-4 | -0.235 | 0.00633 | -0.026 | -37.111
-3.5 | -0.179 | 0.00628 | -0.027 | -28.56
-3 | -0.123 | 0.00624 | -0.028 | -19.683
-2.5 | -0.065 | 0.00618 | -0.029 | -10.529
-2 | -0.007 | 0.00612 | -0.03 | -1.11
-1.5 | 0.052 | 0.00621 | -0.03 | 8.38
-1 | 0.111 | 0.00589 | -0.031 | 18.863
-0.5 | 0.17 | 0.0059 | -0.032 | 28.895
0 | 0.23 | 0.00595 | -0.033 | 38.636
0.5 | 0.289 | 0.00421 | -0.034 | 68.531
1 | 0.348 | 0.00435 | -0.034 | 80.043
1.5 | 0.407 | 0.00451 | -0.035 | 90.193
2 | 0.465 | 0.00469 | -0.036 | 99.189
2.5 | 0.524 | 0.00489 | -0.037 | 107.177
3 | 0.582 | 0.00513 | -0.038 | 113.567
3.5 | 0.64 | 0.00535 | -0.039 | 119.5
4 | 0.697 | 0.00535 | -0.039 | 130.303
4.5 | 0.752 | 0.00556 | -0.04 | 135.222
5 | 0.807 | 0.00579 | -0.041 | 139.439
5.5 | 0.859 | 0.00603 | -0.042 | 142.506
6 | 0.908 | 0.00631 | -0.043 | 143.9
6.5 | 0.954 | 0.0077 | -0.044 | 123.824
7 | 0.996 | 0.00807 | -0.044 | 123.45
7.5 | 1.034 | 0.00845 | -0.045 | 122.288
8 | 1.067 | 0.00887 | -0.046 | 120.229
8.5 | 1.09 | 0.00935 | -0.047 | 116.542
9 | 1.102 | 0.00983 | -0.048 | 112.125
9.5 | 1.107 | 0.01034 | -0.048 | 106.976
10 | 1.102 | 0.01096 | -0.049 | 100.612
10.5 | 1.089 | 0.01165 | -0.05 | 93.463
11 | 1.069 | 0.01217 | -0.051 | 87.838
11.5 | 1.041 | 0.01299 | -0.051 | 80.181
12 | 1.006 | 0.01426 | -0.052 | 70.545
12.5 | 0.966 | 0.01557 | -0.053 | 62.02
13 | 0.923 | 0.01665 | -0.053 | 55.444
13.5 | 0.858 | 0.02295 | -0.052 | 37.401
14 | 0.824 | 0.02149 | -0.054 | 38.333
14.5 | 0.747 | 0.03451 | -0.051 | 21.643

## 138. Re 18M Mach 0.00 (2)
BIGFOIL.COM POLAR EXPORT
NACA67-410 a=0.0
NACA67-410 a=0.0 |  |  |  | Cl Max: | 1.7359 | at alpha= | 19.5 | deg
XFOIL ncrit=9 |  |  |  | L/D Max: | 137.003 | at alpha= | 8 | deg
Re: | 18000000 |  |  | Cd Min: | 0.0409 | at alpha= | 20 | deg
Mach: | 0 |  |  | Cl=0 at alpha= | -2.1178 | deg
|  |  |  | @ Cl=0.1, Cd= | 0.004811
|  |  |  | @ Cl=0.4, Cd= | 0.0046501
|  |  |  | @ Cl=0.6, Cd= | 0.0050722
alpha (deg) | Cl | Cd | Cm | Cl/Cd
-18.5 | -1.4016 | 0.03405 | -0.08 | -41.163
-18 | -1.4344 | 0.02942 | -0.0722 | -48.7559
-17.5 | -1.4459 | 0.0266 | -0.0644 | -54.3571
-17 | -1.4495 | 0.0242 | -0.0563 | -59.8967
-16.5 | -1.4289 | 0.02213 | -0.0522 | -64.5685
-16 | -1.4025 | 0.0202 | -0.0487 | -69.4307
-15.5 | -1.3674 | 0.01884 | -0.0463 | -72.5796
-15 | -1.3324 | 0.01724 | -0.0439 | -77.2854
-14.5 | -1.2918 | 0.01606 | -0.0421 | -80.4359
-14 | -1.2524 | 0.01457 | -0.0402 | -85.9574
-13.5 | -1.2125 | 0.01293 | -0.0383 | -93.7742
-13 | -1.1663 | 0.01199 | -0.0372 | -97.2727
-12.5 | -1.1181 | 0.01122 | -0.0364 | -99.6524
-12 | -1.0685 | 0.01057 | -0.0358 | -101.088
-11.5 | -1.0181 | 0.00994 | -0.0353 | -102.4245
-11 | -0.968 | 0.00923 | -0.0348 | -104.8754
-10.5 | -0.917 | 0.00861 | -0.0343 | -106.5041
-10 | -0.8647 | 0.00814 | -0.0341 | -106.2285
-9.5 | -0.8117 | 0.00773 | -0.0339 | -105.0065
-9 | -0.7586 | 0.00731 | -0.0338 | -103.7756
-8.5 | -0.7053 | 0.00691 | -0.0337 | -102.0695
-8 | -0.6512 | 0.00661 | -0.0337 | -98.5174
-7.5 | -0.5965 | 0.00633 | -0.0338 | -94.2338
-6 | -0.4312 | 0.00564 | -0.0343 | -76.4539
-5.5 | -0.3756 | 0.00543 | -0.0346 | -69.1713
-5 | -0.3201 | 0.00522 | -0.0348 | -61.3218
-4.5 | -0.2651 | 0.00493 | -0.0349 | -53.7728
-4 | -0.2091 | 0.00481 | -0.0352 | -43.4719
-3.5 | -0.1529 | 0.00471 | -0.0356 | -32.4628
-3 | -0.0973 | 0.00468 | -0.0359 | -20.7906
-2.5 | -0.0422 | 0.00471 | -0.0361 | -8.9597
-2 | 0.013 | 0.00475 | -0.0364 | 2.7368
-1.5 | 0.0678 | 0.00477 | -0.0365 | 14.2138
-1 | 0.1228 | 0.00484 | -0.0367 | 25.3719
-0.5 | 0.1772 | 0.00492 | -0.0368 | 36.0163
0 | 0.2316 | 0.00504 | -0.037 | 45.9524
0.5 | 0.2859 | 0.00516 | -0.0371 | 55.407
1 | 0.3399 | 0.0052 | -0.0372 | 65.3654
2 | 0.4328 | 0.00435 | -0.0349 | 99.4943
2.5 | 0.486 | 0.00444 | -0.0348 | 109.4595
3 | 0.5393 | 0.00471 | -0.0348 | 114.5011
3.5 | 0.5924 | 0.00502 | -0.0347 | 118.008
4 | 0.6448 | 0.00538 | -0.0345 | 119.8513
4.5 | 0.6976 | 0.00569 | -0.0344 | 122.6011
5.5 | 0.8042 | 0.00619 | -0.0345 | 129.9192
6 | 0.8563 | 0.00648 | -0.0343 | 132.1451
6.5 | 0.9082 | 0.00678 | -0.0341 | 133.9528
7 | 0.9595 | 0.00709 | -0.0338 | 135.3315
7.5 | 1.0099 | 0.00743 | -0.0333 | 135.9219
8 | 1.0604 | 0.00774 | -0.0329 | 137.0026
8.5 | 1.1089 | 0.00814 | -0.0322 | 136.2285
9 | 1.1569 | 0.00855 | -0.0313 | 135.3099
9.5 | 1.2038 | 0.00897 | -0.0303 | 134.2029
10 | 1.25 | 0.00938 | -0.0292 | 133.2623
10.5 | 1.2937 | 0.00991 | -0.0277 | 130.5449
11.5 | 1.3703 | 0.01093 | -0.0224 | 125.3705
12 | 1.4031 | 0.01146 | -0.0188 | 122.4346
12.5 | 1.4373 | 0.01202 | -0.0156 | 119.5757
13 | 1.4706 | 0.01264 | -0.0125 | 116.3449
13.5 | 1.5021 | 0.01331 | -0.0091 | 112.855
14 | 1.5412 | 0.0141 | -0.0077 | 109.305
14.5 | 1.5695 | 0.0151 | -0.0043 | 103.9404
15 | 1.5971 | 0.01616 | -0.001 | 98.8304
15.5 | 1.6169 | 0.01769 | 0.0032 | 91.4019
16 | 1.6412 | 0.01898 | 0.0065 | 86.47
16.5 | 1.6612 | 0.02058 | 0.01 | 80.7191
17.5 | 1.6964 | 0.02429 | 0.0166 | 69.8394
18 | 1.7108 | 0.02649 | 0.0196 | 64.5829
18.5 | 1.7229 | 0.02899 | 0.0224 | 59.4308
19 | 1.7316 | 0.03198 | 0.0249 | 54.1463
19.5 | 1.7359 | 0.03558 | 0.027 | 48.7886
20 | 1.7264 | 0.0409 | 0.0288 | 42.2103

## 139. Re 18M Mach 0.10 (1)
BIGFOIL.COM POLAR EXPORT
NACA67-410 a=0.0
NACA67-410 a=0.0 |  |  |  | Cl Max: | 1.102 | at alpha= | 9.5 | deg
JavaFoil+Calcfoil stall+Eppler ext transition |  |  |  | L/D Max: | 144.811 | at alpha= | 6 | deg
Re: | 18000000 |  |  | Cd Min: | 0.00423 | at alpha= | 0.5 | deg
Mach: | 0.1 |  |  | Cl=0 at alpha= | -1.9407 | deg
|  |  |  | @ Cl=0.1, Cd= | 0.005956
|  |  |  | @ Cl=0.4, Cd= | 0.0044802
|  |  |  | @ Cl=0.6, Cd= | 0.0052295
alpha (deg) | Cl | Cd | Cm | Cl/Cd
-12 | -0.443 | 0.07594 | -0.007 | -5.833
-11.5 | -0.46 | 0.07199 | -0.008 | -6.39
-11 | -0.474 | 0.06841 | -0.008 | -6.935
-10.5 | -0.486 | 0.06432 | -0.008 | -7.549
-10 | -0.487 | 0.06018 | -0.009 | -8.097
-9.5 | -0.485 | 0.0565 | -0.009 | -8.589
-9 | -0.479 | 0.05287 | -0.01 | -9.066
-8.5 | -0.469 | 0.0493 | -0.01 | -9.516
-8 | -0.455 | 0.04532 | -0.011 | -10.052
-7.5 | -0.44 | 0.04005 | -0.013 | -10.979
-7 | -0.507 | 0.00693 | -0.022 | -73.224
-6.5 | -0.473 | 0.00675 | -0.023 | -69.971
-6 | -0.433 | 0.00666 | -0.024 | -64.952
-5.5 | -0.389 | 0.00658 | -0.024 | -59.095
-5 | -0.341 | 0.00646 | -0.025 | -52.766
-4.5 | -0.29 | 0.00639 | -0.026 | -45.405
-4 | -0.236 | 0.00631 | -0.027 | -37.403
-3.5 | -0.18 | 0.00626 | -0.027 | -28.793
-3 | -0.123 | 0.00621 | -0.028 | -19.852
-2.5 | -0.065 | 0.00619 | -0.029 | -10.562
-2 | -0.007 | 0.00619 | -0.03 | -1.104
-1.5 | 0.052 | 0.00622 | -0.031 | 8.408
-1 | 0.112 | 0.00589 | -0.031 | 18.947
-0.5 | 0.171 | 0.0059 | -0.032 | 29.022
0 | 0.231 | 0.0059 | -0.033 | 39.105
0.5 | 0.29 | 0.00423 | -0.034 | 68.568
1 | 0.35 | 0.00437 | -0.035 | 80.069
1.5 | 0.409 | 0.0045 | -0.035 | 90.759
2 | 0.468 | 0.00467 | -0.036 | 100.085
2.5 | 0.527 | 0.00488 | -0.037 | 107.886
3 | 0.585 | 0.00517 | -0.038 | 113.161
3.5 | 0.643 | 0.0054 | -0.039 | 119.027
4 | 0.7 | 0.00533 | -0.04 | 131.382
4.5 | 0.756 | 0.00562 | -0.041 | 134.411
5 | 0.811 | 0.00578 | -0.041 | 140.261
5.5 | 0.863 | 0.00602 | -0.042 | 143.254
6 | 0.912 | 0.0063 | -0.043 | 144.811
6.5 | 0.958 | 0.00775 | -0.044 | 123.623
7 | 0.999 | 0.00813 | -0.045 | 122.944
7.5 | 1.037 | 0.00852 | -0.045 | 121.693
8 | 1.069 | 0.00895 | -0.046 | 119.388
8.5 | 1.09 | 0.00943 | -0.047 | 115.577
9 | 1.1 | 0.00994 | -0.048 | 110.657
9.5 | 1.102 | 0.01046 | -0.049 | 105.345
10 | 1.094 | 0.0111 | -0.049 | 98.482
10.5 | 1.076 | 0.01184 | -0.05 | 90.879
11 | 1.051 | 0.0124 | -0.051 | 84.749
11.5 | 1.018 | 0.01325 | -0.052 | 76.856
12 | 0.978 | 0.01423 | -0.052 | 68.764
12.5 | 0.926 | 0.01682 | -0.053 | 55.075
13 | 0.869 | 0.02028 | -0.052 | 42.829
13.5 | 0.769 | 0.03944 | -0.048 | 19.506
14 | 0.727 | 0.0397 | -0.049 | 18.321
14.5 | 0.655 | 0.05977 | -0.046 | 10.96

## 140. Re 18M Mach 0.10 (2)
BIGFOIL.COM POLAR EXPORT
NACA67-410 a=0.0
NACA67-410 a=0.0 |  |  |  | Cl Max: | 1.7083 | at alpha= | 19 | deg
XFOIL ncrit=9 |  |  |  | L/D Max: | 136.842 | at alpha= | 8 | deg
Re: | 18000000 |  |  | Cd Min: | 0.04877 | at alpha= | 20 | deg
Mach: | 0.1 |  |  | Cl=0 at alpha= | -2.1184 | deg
|  |  |  | @ Cl=0.1, Cd= | 0.00481
|  |  |  | @ Cl=0.4, Cd= | 0.005038
|  |  |  | @ Cl=0.6, Cd= | 0.0050706
alpha (deg) | Cl | Cd | Cm | Cl/Cd
-16 | -1.3575 | 0.02658 | -0.0607 | -51.0722
-15.5 | -1.3416 | 0.02373 | -0.056 | -56.536
-15 | -1.326 | 0.02032 | -0.051 | -65.2559
-14.5 | -1.2919 | 0.01844 | -0.0481 | -70.0597
-14 | -1.254 | 0.01677 | -0.0456 | -74.7764
-13.5 | -1.2159 | 0.01485 | -0.0431 | -81.8788
-13 | -1.1733 | 0.01332 | -0.0411 | -88.0856
-12.5 | -1.1288 | 0.01191 | -0.0395 | -94.7775
-12 | -1.0789 | 0.01111 | -0.0385 | -97.1107
-11.5 | -1.0281 | 0.01037 | -0.0377 | -99.1418
-11 | -0.9764 | 0.0097 | -0.037 | -100.6598
-10.5 | -0.9248 | 0.00899 | -0.0363 | -102.8699
-10 | -0.8727 | 0.00834 | -0.0357 | -104.6403
-9.5 | -0.819 | 0.00788 | -0.0354 | -103.934
-9 | -0.7648 | 0.00747 | -0.0351 | -102.3829
-8.5 | -0.7109 | 0.00703 | -0.0348 | -101.1238
-8 | -0.6564 | 0.00668 | -0.0347 | -98.2635
-7.5 | -0.6011 | 0.00639 | -0.0346 | -94.0689
-7 | -0.5455 | 0.00614 | -0.0347 | -88.8436
-6.5 | -0.4899 | 0.0059 | -0.0348 | -83.0339
-6 | -0.434 | 0.00568 | -0.0349 | -76.4085
-5.5 | -0.3779 | 0.00546 | -0.0351 | -69.2125
-5 | -0.322 | 0.00525 | -0.0353 | -61.3333
-4.5 | -0.2667 | 0.00495 | -0.0353 | -53.8788
-4 | -0.2103 | 0.00481 | -0.0356 | -43.7214
-3.5 | -0.1537 | 0.00472 | -0.036 | -32.5636
-3 | -0.0977 | 0.00468 | -0.0362 | -20.8761
-2.5 | -0.0422 | 0.00471 | -0.0364 | -8.9597
-1.5 | 0.0684 | 0.00477 | -0.0368 | 14.3396
-1 | 0.1237 | 0.00484 | -0.037 | 25.5579
-0.5 | 0.1784 | 0.00491 | -0.0371 | 36.334
0 | 0.2331 | 0.00504 | -0.0372 | 46.25
0.5 | 0.2877 | 0.00516 | -0.0373 | 55.7558
1 | 0.3419 | 0.0052 | -0.0374 | 65.75
1.5 | 0.3939 | 0.00516 | -0.0371 | 76.3372
2 | 0.4349 | 0.00434 | -0.035 | 100.2074
2.5 | 0.4885 | 0.00445 | -0.0349 | 109.7753
3 | 0.5421 | 0.00472 | -0.0349 | 114.8517
3.5 | 0.5954 | 0.00504 | -0.0348 | 118.1349
4 | 0.648 | 0.00539 | -0.0346 | 120.2226
4.5 | 0.7011 | 0.00571 | -0.0344 | 122.7846
5 | 0.7548 | 0.00597 | -0.0344 | 126.4322
5.5 | 0.8082 | 0.00622 | -0.0343 | 129.9357
6 | 0.8607 | 0.00651 | -0.0341 | 132.212
6.5 | 0.9128 | 0.00682 | -0.0338 | 133.8416
7 | 0.9645 | 0.00713 | -0.0335 | 135.2735
7.5 | 1.0152 | 0.00747 | -0.0329 | 135.9036
8 | 1.066 | 0.00779 | -0.0324 | 136.8421
8.5 | 1.1148 | 0.00819 | -0.0316 | 136.1172
9 | 1.1625 | 0.00864 | -0.0305 | 134.5486
9.5 | 1.21 | 0.00905 | -0.0294 | 133.7017
10 | 1.2561 | 0.00948 | -0.0281 | 132.5
10.5 | 1.2992 | 0.01005 | -0.0262 | 129.2736
11.5 | 1.3726 | 0.01107 | -0.0198 | 123.9928
12 | 1.4064 | 0.01164 | -0.0162 | 120.8247
12.5 | 1.441 | 0.01224 | -0.0129 | 117.7288
13 | 1.4743 | 0.01292 | -0.0096 | 114.1099
13.5 | 1.504 | 0.01366 | -0.0057 | 110.1025
14 | 1.5429 | 0.01465 | -0.0042 | 105.3174
14.5 | 1.5645 | 0.01611 | 0.0004 | 97.1136
15 | 1.5932 | 0.01718 | 0.0036 | 92.7357
15.5 | 1.6171 | 0.01857 | 0.0073 | 87.0813
16 | 1.6402 | 0.02003 | 0.0108 | 81.8872
16.5 | 1.6566 | 0.02196 | 0.0147 | 75.4372
17 | 1.677 | 0.02373 | 0.0179 | 70.67
17.5 | 1.6844 | 0.02648 | 0.0219 | 63.6103
18 | 1.6965 | 0.02908 | 0.0249 | 58.3391
18.5 | 1.7036 | 0.03227 | 0.0276 | 52.7921
19 | 1.7083 | 0.03596 | 0.0298 | 47.5056
19.5 | 1.7061 | 0.0407 | 0.0314 | 41.9189
20 | 1.6778 | 0.04877 | 0.032 | 34.4023

## 141. Re 18M Mach 0.25 (1)
BIGFOIL.COM POLAR EXPORT
NACA67-410 a=0.0
NACA67-410 a=0.0 |  |  |  | Cl Max: | 1.083 | at alpha= | 8.5 | deg
JavaFoil+Calcfoil stall+Eppler ext transition |  |  |  | L/D Max: | 157.397 | at alpha= | 5.5 | deg
Re: | 18000000 |  |  | Cd Min: | 0.00426 | at alpha= | 0.5 | deg
Mach: | 0.25 |  |  | Cl=0 at alpha= | -1.9426 | deg
|  |  |  | @ Cl=0.1, Cd= | 0.0059648
|  |  |  | @ Cl=0.4, Cd= | 0.08891
|  |  |  | @ Cl=0.6, Cd= | 0.08891
alpha (deg) | Cl | Cd | Cm | Cl/Cd
-11.5 | -0.256 | 0.07409 | -0.008 | -3.461
-11 | -0.307 | 0.06895 | -0.008 | -4.45
-10.5 | -0.351 | 0.06474 | -0.009 | -5.415
-10 | -0.378 | 0.0608 | -0.009 | -6.224
-9.5 | -0.4 | 0.05719 | -0.009 | -6.992
-9 | -0.414 | 0.05405 | -0.01 | -7.662
-8.5 | -0.421 | 0.05089 | -0.01 | -8.278
-8 | -0.421 | 0.0489 | -0.01 | -8.599
-7.5 | -0.414 | 0.04462 | -0.011 | -9.268
-7 | -0.403 | 0.03884 | -0.014 | -10.368
-6.5 | -0.466 | 0.00644 | -0.023 | -72.451
-6 | -0.432 | 0.00682 | -0.024 | -63.363
-5.5 | -0.392 | 0.00669 | -0.025 | -58.531
-5 | -0.346 | 0.00658 | -0.026 | -52.549
-4.5 | -0.296 | 0.00645 | -0.027 | -45.826
-4 | -0.241 | 0.0064 | -0.027 | -37.641
-3.5 | -0.184 | 0.00635 | -0.028 | -29.058
-3 | -0.126 | 0.00629 | -0.029 | -20.089
-2.5 | -0.067 | 0.00623 | -0.03 | -10.776
-2 | -0.007 | 0.00596 | -0.031 | -1.177
-1.5 | 0.054 | 0.00601 | -0.031 | 8.925
-1 | 0.115 | 0.00595 | -0.032 | 19.289
-0.5 | 0.176 | 0.00596 | -0.033 | 29.517
0 | 0.237 | 0.00597 | -0.034 | 39.743
0.5 | 0.298 | 0.00426 | -0.035 | 69.951
1 | 0.359 | 0.00443 | -0.036 | 81.106
1.5 | 0.42 | 0.00456 | -0.036 | 92.146
2 | 0.48 | 0.00476 | -0.037 | 100.925
2.5 | 0.541 | 0.00496 | -0.038 | 109.01
3 | 0.601 | 0.00522 | -0.039 | 115.034
3.5 | 0.66 | 0.00499 | -0.04 | 132.36
4 | 0.719 | 0.00542 | -0.041 | 132.584
4.5 | 0.776 | 0.00569 | -0.042 | 136.274
5 | 0.831 | 0.00594 | -0.042 | 139.991
5.5 | 0.884 | 0.00562 | -0.043 | 157.397
6 | 0.932 | 0.00763 | -0.044 | 122.22
6.5 | 0.976 | 0.00803 | -0.045 | 121.555
7 | 1.015 | 0.00846 | -0.046 | 120.057
7.5 | 1.048 | 0.00889 | -0.047 | 117.912
8 | 1.074 | 0.0094 | -0.048 | 114.233
8.5 | 1.083 | 0.01 | -0.048 | 108.277
9 | 1.077 | 0.01058 | -0.049 | 101.775
9.5 | 1.055 | 0.01116 | -0.05 | 94.518
10 | 1.017 | 0.01215 | -0.051 | 83.7
10.5 | 0.964 | 0.01289 | -0.051 | 74.85
11 | 0.892 | 0.0148 | -0.052 | 60.294
11.5 | 0.813 | 0.01571 | -0.053 | 51.735
12 | 0.719 | 0.01753 | -0.053 | 41.026
12.5 | 0.553 | 0.05253 | -0.044 | 10.522
13 | 0.436 | 0.08329 | -0.033 | 5.24
13.5 | 0.342 | 0.08891 | -0.033 | 3.849

## 142. Re 18M Mach 0.25 (2)
BIGFOIL.COM POLAR EXPORT
NACA67-410 a=0.0
NACA67-410 a=0.0 |  |  |  | Cl Max: | 1.5683 | at alpha= | 15 | deg
XFOIL ncrit=9 |  |  |  | L/D Max: | 135.709 | at alpha= | 7.5 | deg
Re: | 18000000 |  |  | Cd Min: | 0.16555 | at alpha= | -15.5 | deg
Mach: | 0.25 |  |  | Cl=0 at alpha= | -2.1295 | deg
|  |  |  | @ Cl=0.1, Cd= | 0.0047997
|  |  |  | @ Cl=0.4, Cd= | 0.0051659
|  |  |  | @ Cl=0.6, Cd= | 0.005031
alpha (deg) | Cl | Cd | Cm | Cl/Cd
-16 | -0.5252 | 0.16154 | -0.0196 | -3.2512
-15.5 | -0.4805 | 0.16555 | -0.0211 | -2.9024
-15 | -0.4956 | 0.14741 | -0.0279 | -3.3621
-14.5 | -0.4701 | 0.14402 | -0.0308 | -3.2641
-14 | -0.4943 | 0.12614 | -0.0388 | -3.9187
-13.5 | -0.4877 | 0.11783 | -0.0433 | -4.139
-12.5 | -0.509 | 0.09543 | -0.0552 | -5.3338
-12 | -0.5628 | 0.07821 | -0.0652 | -7.196
-11.5 | -0.6076 | 0.06536 | -0.0756 | -9.2962
-11 | -0.9993 | 0.01632 | -0.0534 | -61.2316
-10.5 | -0.9667 | 0.01229 | -0.049 | -78.6574
-10 | -0.9143 | 0.01065 | -0.0466 | -85.8498
-9.5 | -0.8585 | 0.00949 | -0.0447 | -90.4636
-9 | -0.8021 | 0.00847 | -0.043 | -94.6989
-8.5 | -0.744 | 0.00781 | -0.0418 | -95.2625
-8 | -0.6853 | 0.00732 | -0.0408 | -93.6202
-7.5 | -0.6271 | 0.00679 | -0.0398 | -92.3564
-7 | -0.5679 | 0.00646 | -0.0392 | -87.9102
-6.5 | -0.5088 | 0.00617 | -0.0387 | -82.4635
-4.5 | -0.2748 | 0.00507 | -0.0377 | -54.2012
-4 | -0.2165 | 0.00486 | -0.0377 | -44.5473
-3.5 | -0.1578 | 0.00475 | -0.0378 | -33.2211
-3 | -0.0995 | 0.00469 | -0.038 | -21.2154
-2.5 | -0.0422 | 0.0047 | -0.0381 | -8.9787
-1.5 | 0.0717 | 0.00476 | -0.0382 | 15.063
-1 | 0.1287 | 0.00484 | -0.0383 | 26.5909
-0.5 | 0.1851 | 0.00491 | -0.0384 | 37.6986
0 | 0.2411 | 0.00504 | -0.0385 | 47.8373
0.5 | 0.2972 | 0.00516 | -0.0385 | 57.5969
1 | 0.3527 | 0.00521 | -0.0385 | 67.6967
1.5 | 0.4063 | 0.00516 | -0.0381 | 78.7403
2.5 | 0.5022 | 0.00448 | -0.0355 | 112.0982
3 | 0.5571 | 0.00478 | -0.0353 | 116.5481
3.5 | 0.6118 | 0.0051 | -0.0351 | 119.9608
4 | 0.6656 | 0.00548 | -0.0346 | 121.4599
4.5 | 0.7201 | 0.0058 | -0.0343 | 124.1552
5 | 0.7755 | 0.00607 | -0.034 | 127.7595
5.5 | 0.8303 | 0.00635 | -0.0337 | 130.7559
6 | 0.8843 | 0.00667 | -0.0331 | 132.5787
6.5 | 0.9378 | 0.00701 | -0.0323 | 133.7803
7 | 0.9909 | 0.00735 | -0.0315 | 134.8163
7.5 | 1.0436 | 0.00769 | -0.0305 | 135.7087
8 | 1.0946 | 0.00812 | -0.0291 | 134.803
8.5 | 1.1445 | 0.00857 | -0.0275 | 133.5473
9 | 1.1931 | 0.00905 | -0.0255 | 131.8343
9.5 | 1.2399 | 0.00958 | -0.0232 | 129.4259
10 | 1.2793 | 0.0101 | -0.0193 | 126.6634
10.5 | 1.3166 | 0.01066 | -0.015 | 123.5084
11 | 1.3538 | 0.01133 | -0.0108 | 119.4881
11.5 | 1.3909 | 0.01204 | -0.0067 | 115.5233
12 | 1.4264 | 0.01289 | -0.0024 | 110.6594
12.5 | 1.4599 | 0.01384 | 0.0021 | 105.4841
13 | 1.4846 | 0.01507 | 0.0079 | 98.5136
13.5 | 1.5234 | 0.01669 | 0.0104 | 91.2762
14 | 1.5447 | 0.01857 | 0.0157 | 83.1826
14.5 | 1.5574 | 0.02102 | 0.0217 | 74.0913
15 | 1.5683 | 0.02373 | 0.0271 | 66.0893
15.5 | 1.5615 | 0.02781 | 0.0331 | 56.1489
16 | 1.5384 | 0.03353 | 0.0386 | 45.8813
16.5 | 1.512 | 0.04045 | 0.0417 | 37.3795
17 | 1.4865 | 0.04849 | 0.0422 | 30.6558
17.5 | 1.4453 | 0.05975 | 0.0393 | 24.1891
18 | 1.4093 | 0.07211 | 0.0336 | 19.5438
18.5 | 1.3768 | 0.08533 | 0.0262 | 16.135
19 | 1.3363 | 0.10107 | 0.0165 | 13.2215
19.5 | 1.2971 | 0.11746 | 0.0061 | 11.0429
20 | 1.1983 | 0.14619 | -0.0127 | 8.1969

## 143. Re 18M Mach 0.50 (1)
BIGFOIL.COM POLAR EXPORT
NACA67-410 a=0.0
NACA67-410 a=0.0 |  |  |  | Cl Max: | 1.165 | at alpha= | 20 | deg
JavaFoil+Calcfoil stall+Eppler ext transition |  |  |  | L/D Max: | 124.567 | at alpha= | 2.5 | deg
Re: | 18000000 |  |  | Cd Min: | 0.00422 | at alpha= | 1 | deg
Mach: | 0.5 |  |  | Cl=0 at alpha= | -1.9412 | deg
|  |  |  | @ Cl=0.1, Cd= | 0.00577
|  |  |  | @ Cl=0.4, Cd= | 0.0042446
|  |  |  | @ Cl=0.6, Cd= | 0.0048293
alpha (deg) | Cl | Cd | Cm | Cl/Cd
-20 | -0.97 | 0.16179 | -0.004 | -5.993
-19.5 | -0.943 | 0.15451 | -0.004 | -6.105
-19 | -0.918 | 0.14765 | -0.005 | -6.215
-18.5 | -0.891 | 0.13865 | -0.005 | -6.429
-18 | -0.864 | 0.13678 | -0.005 | -6.32
-17.5 | -0.838 | 0.12913 | -0.005 | -6.49
-17 | -0.811 | 0.12303 | -0.006 | -6.595
-16.5 | -0.786 | 0.11441 | -0.006 | -6.868
-16 | -0.76 | 0.10693 | -0.007 | -7.104
-15.5 | -0.735 | 0.09943 | -0.007 | -7.391
-15 | -0.708 | 0.09433 | -0.008 | -7.504
-14.5 | -0.677 | 0.09904 | -0.007 | -6.839
-14 | -0.651 | 0.09391 | -0.008 | -6.931
-13.5 | -0.626 | 0.08415 | -0.008 | -7.441
-13 | -0.601 | 0.07758 | -0.009 | -7.745
-12.5 | -0.579 | 0.06753 | -0.011 | -8.578
-12 | -0.563 | 0.05433 | -0.012 | -10.368
-11.5 | -0.545 | 0.0446 | -0.014 | -12.215
-11 | -0.602 | 0.00907 | -0.019 | -66.445
-10.5 | -0.462 | 0.06793 | -0.01 | -6.804
-10 | -0.436 | 0.06075 | -0.011 | -7.182
-9.5 | -0.411 | 0.05482 | -0.012 | -7.489
-9 | -0.386 | 0.04927 | -0.013 | -7.826
-8.5 | -0.436 | 0.00803 | -0.023 | -54.248
-8 | -0.405 | 0.00757 | -0.024 | -53.499
-7.5 | -0.3 | 0.04896 | -0.012 | -6.135
-7 | -0.274 | 0.04497 | -0.012 | -6.084
-6.5 | -0.247 | 0.04039 | -0.014 | -6.124
-6 | -0.221 | 0.0374 | -0.015 | -5.907
-5.5 | -0.239 | 0.00661 | -0.028 | -36.125
-5 | -0.237 | 0.03569 | -0.015 | -6.638
-4.5 | -0.299 | 0.00639 | -0.03 | -46.784
-4 | -0.255 | 0.00632 | -0.031 | -40.295
-3.5 | -0.199 | 0.00598 | -0.031 | -33.324
-3 | -0.138 | 0.00591 | -0.032 | -23.417
-2.5 | -0.074 | 0.00584 | -0.033 | -12.691
-2 | -0.008 | 0.00576 | -0.034 | -1.352
-1.5 | 0.06 | 0.00577 | -0.035 | 10.357
-1 | 0.128 | 0.00577 | -0.036 | 22.174
-0.5 | 0.196 | 0.00577 | -0.037 | 34.06
0 | 0.265 | 0.00584 | -0.038 | 45.351
0.5 | 0.333 | 0.00589 | -0.039 | 56.501
1 | 0.401 | 0.00422 | -0.04 | 94.908
1.5 | 0.469 | 0.00441 | -0.041 | 106.332
2 | 0.536 | 0.0046 | -0.042 | 116.498
2.5 | 0.603 | 0.00484 | -0.043 | 124.567
3 | 0.67 | 0.00606 | -0.044 | 110.474
3.5 | 0.735 | 0.00627 | -0.045 | 117.176
4 | 0.798 | 0.00698 | -0.045 | 114.425
4.5 | 0.859 | 0.00736 | -0.046 | 116.779
5 | 0.917 | 0.00778 | -0.047 | 117.844
5.5 | 0.967 | 0.00834 | -0.048 | 115.959
6 | 1.003 | 0.00888 | -0.049 | 112.956
6.5 | 1.018 | 0.00956 | -0.05 | 106.509
7 | 0.989 | 0.0104 | -0.051 | 95.016
7.5 | 0.622 | 0.01129 | -0.052 | 55.049
8 | 0.649 | 0.01314 | -0.052 | 49.369
8.5 | 0.684 | 0.01281 | -0.054 | 53.419
9 | 0.712 | 0.01463 | -0.054 | 48.641
9.5 | 0.614 | 0.06146 | -0.03 | 9.995
10 | 0.777 | 0.01498 | -0.056 | 51.844
10.5 | 0.801 | 0.01744 | -0.057 | 45.946
11 | 0.692 | 0.07514 | -0.031 | 9.209
11.5 | 0.866 | 0.01772 | -0.059 | 48.908
12 | 0.892 | 0.01981 | -0.059 | 45.026
12.5 | 0.786 | 0.07554 | -0.041 | 10.411
13 | 0.802 | 0.0887 | -0.037 | 9.038
13.5 | 0.974 | 0.02426 | -0.061 | 40.148
14 | 0.882 | 0.07655 | -0.047 | 11.517
14.5 | 0.912 | 0.07849 | -0.049 | 11.622
15 | 0.913 | 0.10185 | -0.043 | 8.964
15.5 | 0.929 | 0.11894 | -0.039 | 7.813
16 | 0.956 | 0.12943 | -0.04 | 7.384
16.5 | 0.985 | 0.13273 | -0.042 | 7.419
17 | 1.011 | 0.14155 | -0.043 | 7.14
17.5 | 1.033 | 0.15572 | -0.043 | 6.637
18 | 1.062 | 0.1571 | -0.045 | 6.758
18.5 | 1.088 | 0.16415 | -0.046 | 6.63
19 | 1.115 | 0.16649 | -0.047 | 6.699
19.5 | 1.139 | 0.17999 | -0.047 | 6.328
20 | 1.165 | 0.18535 | -0.048 | 6.288

## 144. Re 18M Mach 0.50 (2)
BIGFOIL.COM POLAR EXPORT
NACA67-410 a=0.0
NACA67-410 a=0.0 |  |  |  | Cl Max: | 1.22 | at alpha= | 8.5 | deg
XFOIL ncrit=9 |  |  |  | L/D Max: | 132.24 | at alpha= | 6 | deg
Re: | 18000000 |  |  | Cd Min: | 0.11019 | at alpha= | 13.5 | deg
Mach: | 0.5 |  |  | Cl=0 at alpha= | -2.1903 | deg
|  |  |  | @ Cl=0.1, Cd= | 0.0047805
|  |  |  | @ Cl=0.4, Cd= | 0.0052982
|  |  |  | @ Cl=0.6, Cd= | 0.0048996
alpha (deg) | Cl | Cd | Cm | Cl/Cd
-4.5 | -0.3055 | 0.00642 | -0.0519 | -47.5857
-4 | -0.2413 | 0.00541 | -0.0493 | -44.6026
-3.5 | -0.1741 | 0.00499 | -0.0477 | -34.8898
-3 | -0.1065 | 0.0048 | -0.0468 | -22.1875
-2.5 | -0.0402 | 0.00474 | -0.0462 | -8.481
-2 | 0.0247 | 0.00476 | -0.0456 | 5.1891
-1.5 | 0.0889 | 0.00477 | -0.0451 | 18.6373
-1 | 0.1523 | 0.00483 | -0.0448 | 31.5321
-0.5 | 0.2155 | 0.00492 | -0.0445 | 43.8008
0 | 0.2779 | 0.00502 | -0.0442 | 55.3586
0.5 | 0.3394 | 0.00518 | -0.0437 | 65.5212
1 | 0.4009 | 0.0053 | -0.0433 | 75.6415
1.5 | 0.4596 | 0.00525 | -0.0423 | 87.5429
2 | 0.4995 | 0.00436 | -0.0382 | 114.5642
2.5 | 0.5591 | 0.00465 | -0.0372 | 120.2366
3 | 0.6181 | 0.00501 | -0.0359 | 123.3733
3.5 | 0.6778 | 0.0054 | -0.0346 | 125.5185
4 | 0.7341 | 0.00591 | -0.0325 | 124.2132
4.5 | 0.7935 | 0.00627 | -0.0307 | 126.555
5 | 0.8546 | 0.00656 | -0.029 | 130.2744
5.5 | 0.9137 | 0.00692 | -0.0265 | 132.0376
6 | 0.968 | 0.00732 | -0.0228 | 132.2404
6.5 | 1.0163 | 0.00776 | -0.0175 | 130.9665
7 | 1.0684 | 0.00825 | -0.0127 | 129.503
7.5 | 1.1199 | 0.00883 | -0.0074 | 126.829
8 | 1.169 | 0.00964 | -0.0011 | 121.2656
8.5 | 1.22 | 0.01165 | 0.0173 | 104.721
10 | 1.1118 | 0.02762 | 0.046 | 40.2534
10.5 | 1.0655 | 0.0351 | 0.0531 | 30.3561
11 | 1.0308 | 0.04394 | 0.0537 | 23.4593
11.5 | 1.0016 | 0.0577 | 0.0433 | 17.3588
12 | 0.9765 | 0.07304 | 0.0301 | 13.3694
12.5 | 0.9407 | 0.08309 | 0.0293 | 11.3215
13 | 0.9185 | 0.09698 | 0.0212 | 9.471
13.5 | 0.902 | 0.11019 | 0.0142 | 8.1859

## 145. Re 20M Mach 0.00 (1)
BIGFOIL.COM POLAR EXPORT
NACA67-410 a=0.0
NACA67-410 a=0.0 |  |  |  | Cl Max: | 1.107 | at alpha= | 9.5 | deg
JavaFoil+Calcfoil stall+Eppler ext transition |  |  |  | L/D Max: | 148.967 | at alpha= | 6.5 | deg
Re: | 20000000 |  |  | Cd Min: | 0.0044 | at alpha= | 1 | deg
Mach: | 0 |  |  | Cl=0 at alpha= | -1.9407 | deg
|  |  |  | @ Cl=0.1, Cd= | 0.0058856
|  |  |  | @ Cl=0.4, Cd= | 0.0044881
|  |  |  | @ Cl=0.6, Cd= | 0.0051552
alpha (deg) | Cl | Cd | Cm | Cl/Cd
-12.5 | -0.453 | 0.07954 | -0.007 | -5.691
-12 | -0.468 | 0.07572 | -0.007 | -6.185
-11.5 | -0.482 | 0.07164 | -0.008 | -6.728
-11 | -0.493 | 0.06771 | -0.008 | -7.28
-10.5 | -0.501 | 0.06284 | -0.009 | -7.977
-10 | -0.5 | 0.05971 | -0.009 | -8.368
-9.5 | -0.495 | 0.05595 | -0.009 | -8.852
-9 | -0.487 | 0.05204 | -0.01 | -9.365
-8.5 | -0.475 | 0.04873 | -0.011 | -9.749
-8 | -0.461 | 0.04401 | -0.012 | -10.469
-7.5 | -0.54 | 0.00655 | -0.021 | -82.463
-7 | -0.509 | 0.00691 | -0.022 | -73.648
-6.5 | -0.473 | 0.00674 | -0.023 | -70.122
-6 | -0.432 | 0.00664 | -0.023 | -65.093
-5.5 | -0.388 | 0.00654 | -0.024 | -59.296
-5 | -0.34 | 0.00641 | -0.025 | -53.055
-4.5 | -0.289 | 0.00633 | -0.026 | -45.659
-4 | -0.235 | 0.00626 | -0.026 | -37.536
-3.5 | -0.179 | 0.00624 | -0.027 | -28.745
-3 | -0.123 | 0.00619 | -0.028 | -19.822
-2.5 | -0.065 | 0.00613 | -0.029 | -10.621
-2 | -0.007 | 0.00613 | -0.03 | -1.109
-1.5 | 0.052 | 0.00591 | -0.03 | 8.797
-1 | 0.111 | 0.00588 | -0.031 | 18.903
-0.5 | 0.17 | 0.00584 | -0.032 | 29.188
0 | 0.23 | 0.00588 | -0.033 | 39.078
0.5 | 0.289 | 0.00513 | -0.034 | 56.25
1 | 0.348 | 0.0044 | -0.034 | 78.99
1.5 | 0.407 | 0.0045 | -0.035 | 90.267
2 | 0.465 | 0.00469 | -0.036 | 99.152
2.5 | 0.524 | 0.00488 | -0.037 | 107.405
3 | 0.582 | 0.00509 | -0.038 | 114.334
3.5 | 0.64 | 0.0053 | -0.039 | 120.605
4 | 0.697 | 0.00573 | -0.039 | 121.566
4.5 | 0.753 | 0.00549 | -0.04 | 137.027
5 | 0.807 | 0.0057 | -0.041 | 141.472
5.5 | 0.859 | 0.00593 | -0.042 | 144.919
6 | 0.908 | 0.00621 | -0.043 | 146.336
6.5 | 0.954 | 0.00641 | -0.044 | 148.967
7 | 0.996 | 0.00794 | -0.044 | 125.478
7.5 | 1.034 | 0.00831 | -0.045 | 124.393
8 | 1.067 | 0.00872 | -0.046 | 122.45
8.5 | 1.09 | 0.00917 | -0.047 | 118.935
9 | 1.103 | 0.00963 | -0.048 | 114.471
9.5 | 1.107 | 0.01013 | -0.048 | 109.318
10 | 1.103 | 0.01074 | -0.049 | 102.655
10.5 | 1.09 | 0.01145 | -0.05 | 95.221
11 | 1.069 | 0.01203 | -0.051 | 88.904
11.5 | 1.042 | 0.01273 | -0.052 | 81.843
12 | 1.007 | 0.01398 | -0.052 | 72.023
12.5 | 0.967 | 0.01519 | -0.053 | 63.627
13 | 0.923 | 0.0166 | -0.053 | 55.577
13.5 | 0.864 | 0.02109 | -0.053 | 40.996
14 | 0.811 | 0.02491 | -0.053 | 32.571
14.5 | 0.739 | 0.0378 | -0.051 | 19.562

## 146. Re 20M Mach 0.00 (2)
BIGFOIL.COM POLAR EXPORT
NACA67-410 a=0.0
NACA67-410 a=0.0 |  |  |  | Cl Max: | 1.7526 | at alpha= | 19.5 | deg
XFOIL ncrit=9 |  |  |  | L/D Max: | 139.475 | at alpha= | 8 | deg
Re: | 20000000 |  |  | Cd Min: | 0.04749 | at alpha= | -19.5 | deg
Mach: | 0 |  |  | Cl=0 at alpha= | -2.1049 | deg
|  |  |  | @ Cl=0.1, Cd= | 0.0048326
|  |  |  | @ Cl=0.4, Cd= | 0.0052716
|  |  |  | @ Cl=0.6, Cd= | 0.0050127
alpha (deg) | Cl | Cd | Cm | Cl/Cd
-19.5 | -1.323 | 0.04749 | -0.0854 | -27.8585
-19 | -1.4106 | 0.03608 | -0.0833 | -39.0965
-18.5 | -1.4522 | 0.03061 | -0.076 | -47.442
-18 | -1.4684 | 0.02732 | -0.0686 | -53.7482
-17.5 | -1.4744 | 0.02508 | -0.0605 | -58.7879
-17 | -1.4656 | 0.02295 | -0.0544 | -63.8606
-16.5 | -1.4412 | 0.02111 | -0.0507 | -68.271
-15.5 | -1.3754 | 0.0181 | -0.0453 | -75.989
-15 | -1.3385 | 0.01665 | -0.043 | -80.3904
-14.5 | -1.2971 | 0.01554 | -0.0414 | -83.4685
-14 | -1.2549 | 0.01436 | -0.0398 | -87.3886
-13.5 | -1.2146 | 0.01278 | -0.038 | -95.0391
-13 | -1.1688 | 0.01177 | -0.0368 | -99.3033
-12.5 | -1.1208 | 0.01097 | -0.036 | -102.1696
-12 | -1.0709 | 0.01033 | -0.0354 | -103.6689
-11.5 | -1.0203 | 0.00974 | -0.035 | -104.7536
-11 | -0.9695 | 0.00912 | -0.0345 | -106.3048
-10.5 | -0.9187 | 0.00847 | -0.034 | -108.4652
-10 | -0.8665 | 0.00797 | -0.0338 | -108.7202
-9.5 | -0.8134 | 0.00757 | -0.0336 | -107.4505
-9 | -0.7601 | 0.00718 | -0.0335 | -105.8635
-8.5 | -0.7068 | 0.00679 | -0.0334 | -104.0943
-8 | -0.6527 | 0.00646 | -0.0334 | -101.0372
-7.5 | -0.598 | 0.00619 | -0.0335 | -96.6074
-7 | -0.543 | 0.00596 | -0.0337 | -91.1074
-6.5 | -0.4879 | 0.00573 | -0.0338 | -85.1483
-6 | -0.4325 | 0.00551 | -0.034 | -78.4936
-5.5 | -0.3769 | 0.00531 | -0.0343 | -70.9793
-5 | -0.3211 | 0.00513 | -0.0346 | -62.5926
-4.5 | -0.2661 | 0.00486 | -0.0347 | -54.7531
-4 | -0.2102 | 0.00474 | -0.035 | -44.346
-3.5 | -0.1543 | 0.00469 | -0.0354 | -32.8998
-3 | -0.0989 | 0.00471 | -0.0356 | -20.9979
-2.5 | -0.0437 | 0.00473 | -0.0359 | -9.2389
-2 | 0.0116 | 0.00476 | -0.0361 | 2.437
-1.5 | 0.0665 | 0.00479 | -0.0363 | 13.8831
-1 | 0.1216 | 0.00486 | -0.0365 | 25.0206
0 | 0.2306 | 0.00506 | -0.0368 | 45.5731
0.5 | 0.2851 | 0.00517 | -0.037 | 55.1451
1 | 0.3396 | 0.0052 | -0.0371 | 65.3077
1.5 | 0.3911 | 0.00524 | -0.0368 | 74.6374
2 | 0.4418 | 0.00542 | -0.0363 | 81.5129
2.5 | 0.4861 | 0.00444 | -0.0349 | 109.482
3 | 0.5399 | 0.00468 | -0.0349 | 115.3632
3.5 | 0.5934 | 0.00497 | -0.0349 | 119.3964
4 | 0.6459 | 0.00531 | -0.0348 | 121.6384
4.5 | 0.6989 | 0.00561 | -0.0347 | 124.5811
5 | 0.7524 | 0.00586 | -0.0347 | 128.3959
5.5 | 0.8056 | 0.00611 | -0.0347 | 131.8494
6 | 0.8579 | 0.0064 | -0.0346 | 134.0469
6.5 | 0.9098 | 0.00669 | -0.0344 | 135.994
7.5 | 1.0122 | 0.00731 | -0.0338 | 138.4679
8 | 1.0628 | 0.00762 | -0.0334 | 139.4751
8.5 | 1.1117 | 0.00801 | -0.0327 | 138.789
9 | 1.1595 | 0.00843 | -0.0318 | 137.5445
9.5 | 1.2071 | 0.00883 | -0.031 | 136.7044
10 | 1.2536 | 0.00923 | -0.0299 | 135.818
10.5 | 1.2973 | 0.00976 | -0.0283 | 132.9201
11 | 1.3399 | 0.01028 | -0.0266 | 130.3405
11.5 | 1.3779 | 0.01074 | -0.0239 | 128.2961
12 | 1.4103 | 0.01125 | -0.0201 | 125.36
12.5 | 1.4442 | 0.0118 | -0.0169 | 122.3898
13 | 1.4773 | 0.0124 | -0.0137 | 119.1371
13.5 | 1.5092 | 0.01306 | -0.0103 | 115.559
14 | 1.5385 | 0.0138 | -0.0067 | 111.4855
15 | 1.6022 | 0.01589 | -0.0017 | 100.8307
15.5 | 1.6251 | 0.01723 | 0.0021 | 94.318
16 | 1.6503 | 0.01846 | 0.0053 | 89.3987
16.5 | 1.6716 | 0.01995 | 0.0088 | 83.7895
17 | 1.6931 | 0.02148 | 0.0119 | 78.8222
17.5 | 1.7081 | 0.02349 | 0.0154 | 72.716
18 | 1.7243 | 0.02553 | 0.0184 | 67.5401
18.5 | 1.7363 | 0.02797 | 0.0214 | 62.0772
19 | 1.7468 | 0.03073 | 0.0239 | 56.8435
19.5 | 1.7526 | 0.03409 | 0.0262 | 51.411
20 | 1.7472 | 0.03882 | 0.0282 | 45.0077

## 147. Re 20M Mach 0.10 (1)
BIGFOIL.COM POLAR EXPORT
NACA67-410 a=0.0
NACA67-410 a=0.0 |  |  |  | Cl Max: | 1.102 | at alpha= | 9.5 | deg
JavaFoil+Calcfoil stall+Eppler ext transition |  |  |  | L/D Max: | 163.016 | at alpha= | 6.5 | deg
Re: | 20000000 |  |  | Cd Min: | 0.00438 | at alpha= | 1 | deg
Mach: | 0.1 |  |  | Cl=0 at alpha= | -1.9407 | deg
|  |  |  | @ Cl=0.1, Cd= | 0.00585
|  |  |  | @ Cl=0.4, Cd= | 0.0045071
|  |  |  | @ Cl=0.6, Cd= | 0.005174
alpha (deg) | Cl | Cd | Cm | Cl/Cd
-12 | -0.443 | 0.07582 | -0.007 | -5.844
-11.5 | -0.46 | 0.07143 | -0.008 | -6.442
-11 | -0.475 | 0.0682 | -0.008 | -6.958
-10.5 | -0.486 | 0.06305 | -0.009 | -7.709
-10 | -0.487 | 0.06001 | -0.009 | -8.124
-9.5 | -0.485 | 0.05617 | -0.009 | -8.642
-9 | -0.479 | 0.05291 | -0.01 | -9.059
-8.5 | -0.469 | 0.0492 | -0.01 | -9.541
-8 | -0.455 | 0.04618 | -0.011 | -9.846
-7.5 | -0.439 | 0.04027 | -0.013 | -10.911
-7 | -0.507 | 0.00688 | -0.022 | -73.738
-6.5 | -0.473 | 0.00683 | -0.023 | -69.19
-6 | -0.433 | 0.00665 | -0.024 | -65.067
-5.5 | -0.389 | 0.00655 | -0.024 | -59.375
-5 | -0.341 | 0.00644 | -0.025 | -52.994
-4.5 | -0.29 | 0.00639 | -0.026 | -45.38
-4 | -0.236 | 0.00631 | -0.027 | -37.38
-3.5 | -0.18 | 0.00625 | -0.027 | -28.857
-3 | -0.123 | 0.00616 | -0.028 | -20.004
-2.5 | -0.065 | 0.00613 | -0.029 | -10.667
-2 | -0.007 | 0.00614 | -0.03 | -1.113
-1.5 | 0.052 | 0.00589 | -0.031 | 8.875
-1 | 0.112 | 0.00584 | -0.031 | 19.132
-0.5 | 0.171 | 0.0059 | -0.032 | 29.05
0 | 0.231 | 0.00591 | -0.033 | 39.093
0.5 | 0.29 | 0.00514 | -0.034 | 56.429
1 | 0.35 | 0.00438 | -0.035 | 79.863
1.5 | 0.409 | 0.00453 | -0.035 | 90.268
2 | 0.468 | 0.00472 | -0.036 | 99.006
2.5 | 0.527 | 0.00491 | -0.037 | 107.204
3 | 0.585 | 0.00513 | -0.038 | 114.082
3.5 | 0.643 | 0.0053 | -0.039 | 121.264
4 | 0.7 | 0.00579 | -0.04 | 120.939
4.5 | 0.756 | 0.00554 | -0.041 | 136.503
5 | 0.811 | 0.00575 | -0.041 | 140.905
5.5 | 0.863 | 0.00592 | -0.042 | 145.703
6 | 0.912 | 0.0062 | -0.043 | 147.074
6.5 | 0.958 | 0.00588 | -0.044 | 163.016
7 | 1 | 0.00799 | -0.045 | 125.043
7.5 | 1.037 | 0.00838 | -0.045 | 123.776
8 | 1.069 | 0.0088 | -0.046 | 121.481
8.5 | 1.09 | 0.00927 | -0.047 | 117.633
9 | 1.101 | 0.00976 | -0.048 | 112.787
9.5 | 1.102 | 0.01028 | -0.049 | 107.196
10 | 1.094 | 0.01094 | -0.049 | 99.958
10.5 | 1.077 | 0.01168 | -0.05 | 92.194
11 | 1.052 | 0.01217 | -0.051 | 86.403
11.5 | 1.019 | 0.01299 | -0.052 | 78.406
12 | 0.978 | 0.01405 | -0.052 | 69.659
12.5 | 0.928 | 0.01629 | -0.053 | 56.975
13 | 0.872 | 0.01921 | -0.053 | 45.399
13.5 | 0.798 | 0.02778 | -0.051 | 28.727
14 | 0.75 | 0.02963 | -0.052 | 25.299
14.5 | 0.649 | 0.06421 | -0.045 | 10.111

## 148. Re 20M Mach 0.10 (2)
BIGFOIL.COM POLAR EXPORT
NACA67-410 a=0.0
NACA67-410 a=0.0 |  |  |  | Cl Max: | 1.7268 | at alpha= | 19 | deg
XFOIL ncrit=9 |  |  |  | L/D Max: | 139.089 | at alpha= | 8 | deg
Re: | 20000000 |  |  | Cd Min: | 0.04553 | at alpha= | 20 | deg
Mach: | 0.1 |  |  | Cl=0 at alpha= | -2.107 | deg
|  |  |  | @ Cl=0.1, Cd= | 0.0048275
|  |  |  | @ Cl=0.4, Cd= | 0.0052534
|  |  |  | @ Cl=0.6, Cd= | 0.0050017
alpha (deg) | Cl | Cd | Cm | Cl/Cd
-16.5 | -1.3683 | 0.02884 | -0.0665 | -47.4445
-16 | -1.3844 | 0.02426 | -0.0579 | -57.0651
-15.5 | -1.3604 | 0.02199 | -0.0539 | -61.8645
-15 | -1.3365 | 0.0193 | -0.0498 | -69.2487
-14.5 | -1.3001 | 0.01763 | -0.0471 | -73.7436
-14 | -1.2603 | 0.01611 | -0.0448 | -78.2309
-13.5 | -1.2178 | 0.01472 | -0.0428 | -82.731
-13 | -1.1755 | 0.01315 | -0.0408 | -89.3916
-12.5 | -1.1313 | 0.01167 | -0.0391 | -96.9409
-12 | -1.0812 | 0.01089 | -0.0381 | -99.2837
-11.5 | -1.0304 | 0.01014 | -0.0373 | -101.6174
-11 | -0.9785 | 0.00951 | -0.0366 | -102.8917
-10.5 | -0.9264 | 0.00887 | -0.036 | -104.4419
-10 | -0.8744 | 0.00818 | -0.0354 | -106.8949
-9.5 | -0.8208 | 0.00771 | -0.035 | -106.4591
-9 | -0.7665 | 0.00732 | -0.0348 | -104.7131
-8.5 | -0.7123 | 0.00692 | -0.0345 | -102.9335
-8 | -0.6579 | 0.00654 | -0.0344 | -100.5963
-7.5 | -0.6026 | 0.00625 | -0.0343 | -96.416
-7 | -0.547 | 0.006 | -0.0344 | -91.1667
-6.5 | -0.4913 | 0.00577 | -0.0345 | -85.1473
-6 | -0.4354 | 0.00554 | -0.0346 | -78.5921
-5.5 | -0.3793 | 0.00533 | -0.0348 | -71.1632
-5 | -0.323 | 0.00515 | -0.0351 | -62.7184
-4.5 | -0.2676 | 0.00488 | -0.0351 | -54.8361
-4 | -0.2113 | 0.00475 | -0.0354 | -44.4842
-3.5 | -0.155 | 0.00469 | -0.0357 | -33.049
-3 | -0.0993 | 0.0047 | -0.0359 | -21.1277
-2.5 | -0.0437 | 0.00472 | -0.0362 | -9.2585
-2 | 0.0119 | 0.00476 | -0.0364 | 2.5
-1.5 | 0.0671 | 0.00478 | -0.0365 | 14.0377
-1 | 0.1225 | 0.00486 | -0.0368 | 25.2058
-0.5 | 0.1774 | 0.00492 | -0.0369 | 36.0569
0 | 0.232 | 0.00505 | -0.037 | 45.9406
0.5 | 0.2868 | 0.00517 | -0.0372 | 55.4739
1 | 0.3416 | 0.0052 | -0.0373 | 65.6923
1.5 | 0.3934 | 0.00523 | -0.037 | 75.2199
2 | 0.4441 | 0.00541 | -0.0364 | 82.0887
2.5 | 0.4886 | 0.00444 | -0.035 | 110.045
3 | 0.5426 | 0.00468 | -0.035 | 115.9402
3.5 | 0.5964 | 0.00498 | -0.035 | 119.759
4.5 | 0.7025 | 0.00562 | -0.0347 | 125
5 | 0.7563 | 0.00587 | -0.0347 | 128.8416
5.5 | 0.8098 | 0.00614 | -0.0346 | 131.8893
6 | 0.8623 | 0.00643 | -0.0344 | 134.1058
6.5 | 0.9145 | 0.00672 | -0.0342 | 136.0863
7 | 0.9665 | 0.00703 | -0.0339 | 137.4822
7.5 | 1.0176 | 0.00735 | -0.0334 | 138.449
8 | 1.0682 | 0.00768 | -0.0329 | 139.0885
8.5 | 1.1176 | 0.00807 | -0.0321 | 138.4882
9 | 1.1654 | 0.0085 | -0.031 | 137.1059
9.5 | 1.2134 | 0.0089 | -0.0301 | 136.3371
10 | 1.2597 | 0.00934 | -0.0288 | 134.8715
10.5 | 1.3031 | 0.0099 | -0.0269 | 131.6263
11 | 1.3457 | 0.0104 | -0.025 | 129.3942
11.5 | 1.38 | 0.01087 | -0.0212 | 126.9549
12 | 1.4134 | 0.01142 | -0.0175 | 123.7653
12.5 | 1.4482 | 0.01201 | -0.0142 | 120.5828
13 | 1.481 | 0.01267 | -0.0108 | 116.8903
13.5 | 1.5115 | 0.01345 | -0.007 | 112.3792
14 | 1.5471 | 0.01441 | -0.0047 | 107.3629
15.5 | 1.626 | 0.01805 | 0.0062 | 90.0831
16 | 1.6497 | 0.01946 | 0.0096 | 84.7739
16.5 | 1.6687 | 0.02121 | 0.0134 | 78.6752
17 | 1.6889 | 0.02295 | 0.0167 | 73.5904
17.5 | 1.6993 | 0.02544 | 0.0206 | 66.7964
18 | 1.7117 | 0.02793 | 0.0238 | 61.2854
18.5 | 1.721 | 0.03087 | 0.0266 | 55.7499
19 | 1.7268 | 0.03434 | 0.029 | 50.2854
19.5 | 1.7264 | 0.03872 | 0.0309 | 44.5868
20 | 1.7068 | 0.04553 | 0.032 | 37.4874

## 149. Re 20M Mach 0.25 (1)
BIGFOIL.COM POLAR EXPORT
NACA67-410 a=0.0
NACA67-410 a=0.0 |  |  |  | Cl Max: | 1.084 | at alpha= | 8.5 | deg
JavaFoil+Calcfoil stall+Eppler ext transition |  |  |  | L/D Max: | 144.893 | at alpha= | 5.5 | deg
Re: | 20000000 |  |  | Cd Min: | 0.00441 | at alpha= | 1 | deg
Mach: | 0.25 |  |  | Cl=0 at alpha= | -1.9426 | deg
|  |  |  | @ Cl=0.1, Cd= | 0.0058998
|  |  |  | @ Cl=0.4, Cd= | 0.08778
|  |  |  | @ Cl=0.6, Cd= | 0.08778
alpha (deg) | Cl | Cd | Cm | Cl/Cd
-11.5 | -0.256 | 0.07349 | -0.008 | -3.489
-11 | -0.307 | 0.06842 | -0.008 | -4.485
-10.5 | -0.35 | 0.065 | -0.009 | -5.39
-10 | -0.379 | 0.06058 | -0.009 | -6.249
-9.5 | -0.4 | 0.05708 | -0.01 | -7.006
-9 | -0.414 | 0.05389 | -0.01 | -7.687
-8.5 | -0.421 | 0.05079 | -0.01 | -8.295
-8 | -0.421 | 0.04874 | -0.01 | -8.629
-7.5 | -0.414 | 0.04447 | -0.011 | -9.301
-7 | -0.404 | 0.03817 | -0.014 | -10.574
-6.5 | -0.466 | 0.00639 | -0.023 | -72.991
-6 | -0.432 | 0.00678 | -0.024 | -63.737
-5.5 | -0.392 | 0.00668 | -0.025 | -58.658
-5 | -0.346 | 0.00653 | -0.026 | -52.939
-4.5 | -0.296 | 0.00645 | -0.027 | -45.825
-4 | -0.241 | 0.00638 | -0.027 | -37.774
-3.5 | -0.184 | 0.0063 | -0.028 | -29.253
-3 | -0.126 | 0.00624 | -0.029 | -20.244
-2.5 | -0.067 | 0.0062 | -0.03 | -10.814
-2 | -0.007 | 0.00596 | -0.031 | -1.177
-1.5 | 0.054 | 0.00593 | -0.031 | 9.056
-1 | 0.115 | 0.00589 | -0.032 | 19.464
-0.5 | 0.176 | 0.0059 | -0.033 | 29.84
0 | 0.237 | 0.00591 | -0.034 | 40.131
0.5 | 0.298 | 0.00597 | -0.035 | 49.936
1 | 0.359 | 0.00441 | -0.036 | 81.511
1.5 | 0.42 | 0.00455 | -0.036 | 92.229
2 | 0.481 | 0.00475 | -0.037 | 101.252
2.5 | 0.541 | 0.00496 | -0.038 | 109.133
3 | 0.601 | 0.00517 | -0.039 | 116.148
3.5 | 0.66 | 0.00542 | -0.04 | 121.935
4 | 0.719 | 0.00536 | -0.041 | 134.237
4.5 | 0.776 | 0.00561 | -0.042 | 138.235
5 | 0.831 | 0.00584 | -0.042 | 142.459
5.5 | 0.884 | 0.0061 | -0.043 | 144.893
6 | 0.933 | 0.00754 | -0.044 | 123.661
6.5 | 0.977 | 0.0079 | -0.045 | 123.571
7 | 1.016 | 0.00833 | -0.046 | 121.975
7.5 | 1.048 | 0.00876 | -0.047 | 119.746
8 | 1.074 | 0.00924 | -0.048 | 116.276
8.5 | 1.084 | 0.00981 | -0.048 | 110.443
9 | 1.077 | 0.01035 | -0.049 | 104.044
9.5 | 1.055 | 0.01096 | -0.05 | 96.278
10 | 1.017 | 0.01196 | -0.051 | 85.088
10.5 | 0.965 | 0.01263 | -0.051 | 76.397
11 | 0.893 | 0.01457 | -0.052 | 61.301
11.5 | 0.812 | 0.01573 | -0.053 | 51.603
12 | 0.711 | 0.01931 | -0.052 | 36.845
12.5 | 0.572 | 0.03958 | -0.047 | 14.44
13 | 0.437 | 0.08174 | -0.034 | 5.351
13.5 | 0.343 | 0.08778 | -0.033 | 3.904

## 150. Re 20M Mach 0.25 (2)
BIGFOIL.COM POLAR EXPORT
NACA67-410 a=0.0
NACA67-410 a=0.0 |  |  |  | Cl Max: | 1.5775 | at alpha= | 15 | deg
XFOIL ncrit=9 |  |  |  | L/D Max: | 138.23 | at alpha= | 7.5 | deg
Re: | 20000000 |  |  | Cd Min: | 0.16625 | at alpha= | -15.5 | deg
Mach: | 0.25 |  |  | Cl=0 at alpha= | -2.1159 | deg
|  |  |  | @ Cl=0.1, Cd= | 0.0048114
|  |  |  | @ Cl=0.4, Cd= | 0.0052932
|  |  |  | @ Cl=0.6, Cd= | 0.0049868
alpha (deg) | Cl | Cd | Cm | Cl/Cd
-16 | -0.5258 | 0.16144 | -0.0196 | -3.2569
-15.5 | -0.4785 | 0.16625 | -0.0209 | -2.8782
-15 | -0.4965 | 0.14715 | -0.028 | -3.3741
-14 | -0.4944 | 0.1261 | -0.0388 | -3.9207
-13.5 | -0.4896 | 0.11733 | -0.0436 | -4.1728
-13 | -0.5319 | 0.09931 | -0.0531 | -5.356
-12.5 | -0.5311 | 0.09131 | -0.0575 | -5.8164
-12 | -0.5664 | 0.07757 | -0.0657 | -7.3018
-11.5 | -0.6259 | 0.06336 | -0.0766 | -9.8785
-11 | -1.0077 | 0.01532 | -0.0526 | -65.7768
-10.5 | -0.9705 | 0.01185 | -0.0486 | -81.8987
-10 | -0.917 | 0.01036 | -0.0462 | -88.5135
-9.5 | -0.8609 | 0.00924 | -0.0443 | -93.171
-9 | -0.8039 | 0.00832 | -0.0427 | -96.6226
-8.5 | -0.7461 | 0.00763 | -0.0414 | -97.7851
-8 | -0.6871 | 0.00714 | -0.0404 | -96.2325
-7.5 | -0.6287 | 0.00664 | -0.0395 | -94.6837
-7 | -0.5697 | 0.00631 | -0.0389 | -90.2853
-6.5 | -0.5106 | 0.00602 | -0.0384 | -84.8173
-6 | -0.4514 | 0.00576 | -0.0381 | -78.3681
-5 | -0.3336 | 0.0053 | -0.0378 | -62.9434
-4.5 | -0.2755 | 0.00501 | -0.0376 | -54.99
-4 | -0.2176 | 0.00478 | -0.0375 | -45.523
-3.5 | -0.159 | 0.0047 | -0.0376 | -33.8298
-3 | -0.1012 | 0.0047 | -0.0377 | -21.5319
-1.5 | 0.0705 | 0.00477 | -0.038 | 14.7799
-1 | 0.1275 | 0.00485 | -0.0381 | 26.2887
-0.5 | 0.184 | 0.00493 | -0.0382 | 37.3225
0 | 0.2402 | 0.00504 | -0.0383 | 47.6587
0.5 | 0.2963 | 0.00516 | -0.0384 | 57.4225
1 | 0.3523 | 0.00522 | -0.0384 | 67.4904
2 | 0.4566 | 0.00538 | -0.0372 | 84.8699
2.5 | 0.5023 | 0.00447 | -0.0356 | 112.3714
3 | 0.5575 | 0.00474 | -0.0354 | 117.616
3.5 | 0.6126 | 0.00506 | -0.0353 | 121.0672
4 | 0.6666 | 0.00542 | -0.0348 | 122.9889
4.5 | 0.7217 | 0.00571 | -0.0346 | 126.3923
5 | 0.7772 | 0.00597 | -0.0344 | 130.1843
5.5 | 0.8322 | 0.00626 | -0.034 | 132.9393
6 | 0.8864 | 0.00657 | -0.0335 | 134.9163
6.5 | 0.9401 | 0.0069 | -0.0328 | 136.2464
7 | 0.9933 | 0.00725 | -0.0319 | 137.0069
7.5 | 1.0464 | 0.00757 | -0.031 | 138.2299
8 | 1.0976 | 0.00799 | -0.0297 | 137.3717
8.5 | 1.1478 | 0.00845 | -0.0281 | 135.8343
9 | 1.1966 | 0.00892 | -0.0262 | 134.148
9.5 | 1.244 | 0.00944 | -0.024 | 131.7797
10 | 1.2865 | 0.00994 | -0.0206 | 129.4266
10.5 | 1.3235 | 0.01048 | -0.0162 | 126.2882
11 | 1.3606 | 0.01111 | -0.0119 | 122.4662
11.5 | 1.3981 | 0.01181 | -0.0079 | 118.3827
12 | 1.4339 | 0.01263 | -0.0036 | 113.5313
12.5 | 1.467 | 0.01358 | 0.001 | 108.0265
13 | 1.4926 | 0.01488 | 0.0066 | 100.3091
13.5 | 1.5287 | 0.01644 | 0.0097 | 92.9866
14 | 1.5496 | 0.01831 | 0.0152 | 84.6313
14.5 | 1.5629 | 0.02072 | 0.0212 | 75.4295
15 | 1.5775 | 0.02318 | 0.0263 | 68.0544
15.5 | 1.5717 | 0.02712 | 0.0325 | 57.9535
16 | 1.555 | 0.03225 | 0.0379 | 48.2171
16.5 | 1.5278 | 0.03902 | 0.0415 | 39.1543
17 | 1.507 | 0.04634 | 0.0426 | 32.5205
17.5 | 1.4621 | 0.05766 | 0.0402 | 25.3573
18 | 1.428 | 0.06941 | 0.0353 | 20.5734
18.5 | 1.3964 | 0.08216 | 0.0284 | 16.9961
19 | 1.3554 | 0.09768 | 0.0189 | 13.8759
19.5 | 1.3106 | 0.1149 | 0.0079 | 11.4064
20 | 1.1818 | 0.14956 | -0.0148 | 7.9018

## 151. Re 20M Mach 0.50 (1)
BIGFOIL.COM POLAR EXPORT
NACA67-410 a=0.0
NACA67-410 a=0.0 |  |  |  | Cl Max: | 1.164 | at alpha= | 20 | deg
JavaFoil+Calcfoil stall+Eppler ext transition |  |  |  | L/D Max: | 144.608 | at alpha= | 3 | deg
Re: | 20000000 |  |  | Cd Min: | 0.00422 | at alpha= | 1 | deg
Mach: | 0.5 |  |  | Cl=0 at alpha= | -1.9412 | deg
|  |  |  | @ Cl=0.1, Cd= | 0.0057276
|  |  |  | @ Cl=0.4, Cd= | 0.0042444
|  |  |  | @ Cl=0.6, Cd= | 0.0047997
alpha (deg) | Cl | Cd | Cm | Cl/Cd
-20 | -0.97 | 0.16351 | -0.004 | -5.931
-19.5 | -0.944 | 0.15505 | -0.004 | -6.085
-19 | -0.918 | 0.14787 | -0.005 | -6.206
-18.5 | -0.892 | 0.13934 | -0.005 | -6.398
-18 | -0.864 | 0.13851 | -0.005 | -6.238
-17.5 | -0.838 | 0.13311 | -0.005 | -6.292
-17 | -0.811 | 0.12841 | -0.006 | -6.315
-16.5 | -0.785 | 0.11974 | -0.006 | -6.555
-16 | -0.759 | 0.1111 | -0.007 | -6.829
-15.5 | -0.733 | 0.10465 | -0.007 | -7.001
-15 | -0.707 | 0.09725 | -0.007 | -7.27
-14.5 | -0.677 | 0.09815 | -0.007 | -6.903
-14 | -0.651 | 0.09332 | -0.008 | -6.978
-13.5 | -0.626 | 0.08322 | -0.009 | -7.527
-13 | -0.601 | 0.07681 | -0.009 | -7.831
-12.5 | -0.581 | 0.06582 | -0.011 | -8.828
-12 | -0.644 | 0.01404 | -0.016 | -45.881
-11.5 | -0.627 | 0.01062 | -0.018 | -59.028
-11 | -0.603 | 0.00887 | -0.019 | -67.969
-10.5 | -0.462 | 0.0676 | -0.01 | -6.838
-10 | -0.436 | 0.06048 | -0.011 | -7.215
-9.5 | -0.411 | 0.05438 | -0.012 | -7.554
-9 | -0.387 | 0.04831 | -0.013 | -8
-8.5 | -0.438 | 0.00777 | -0.023 | -56.352
-8 | -0.405 | 0.00673 | -0.024 | -60.259
-7.5 | -0.3 | 0.04862 | -0.012 | -6.179
-7 | -0.274 | 0.04469 | -0.012 | -6.123
-6.5 | -0.247 | 0.04025 | -0.014 | -6.149
-6 | -0.221 | 0.03717 | -0.015 | -5.948
-5.5 | -0.239 | 0.00661 | -0.028 | -36.09
-5 | -0.237 | 0.03552 | -0.015 | -6.673
-4.5 | -0.299 | 0.00638 | -0.03 | -46.863
-4 | -0.255 | 0.00626 | -0.031 | -40.665
-3.5 | -0.199 | 0.00594 | -0.031 | -33.556
-3 | -0.138 | 0.00588 | -0.032 | -23.547
-2.5 | -0.074 | 0.00575 | -0.033 | -12.889
-2 | -0.008 | 0.00572 | -0.034 | -1.36
-1.5 | 0.06 | 0.00571 | -0.035 | 10.472
-1 | 0.128 | 0.00574 | -0.036 | 22.3
-0.5 | 0.196 | 0.00572 | -0.037 | 34.377
0 | 0.265 | 0.0058 | -0.038 | 45.651
0.5 | 0.333 | 0.00588 | -0.039 | 56.667
1 | 0.401 | 0.00422 | -0.04 | 95.046
1.5 | 0.469 | 0.00442 | -0.041 | 105.926
2 | 0.536 | 0.00458 | -0.042 | 117.215
2.5 | 0.603 | 0.00481 | -0.043 | 125.343
3 | 0.67 | 0.00463 | -0.044 | 144.608
3.5 | 0.735 | 0.00633 | -0.045 | 116.029
4 | 0.799 | 0.00686 | -0.045 | 116.346
4.5 | 0.86 | 0.00726 | -0.046 | 118.457
5 | 0.917 | 0.00766 | -0.047 | 119.68
5.5 | 0.967 | 0.00817 | -0.048 | 118.364
6 | 1.004 | 0.00871 | -0.049 | 115.173
6.5 | 1.019 | 0.00939 | -0.05 | 108.469
7 | 0.989 | 0.01022 | -0.051 | 96.715
7.5 | 0.622 | 0.01111 | -0.052 | 55.971
8 | 0.65 | 0.01279 | -0.052 | 50.808
8.5 | 0.685 | 0.01256 | -0.054 | 54.513
9 | 0.712 | 0.01429 | -0.054 | 49.873
9.5 | 0.615 | 0.06071 | -0.031 | 10.13
10 | 0.777 | 0.01467 | -0.056 | 52.972
10.5 | 0.803 | 0.01696 | -0.057 | 47.353
11 | 0.692 | 0.0751 | -0.031 | 9.216
11.5 | 0.867 | 0.0173 | -0.059 | 50.141
12 | 0.894 | 0.01925 | -0.059 | 46.408
12.5 | 0.793 | 0.07086 | -0.043 | 11.198
13 | 0.803 | 0.08724 | -0.037 | 9.201
13.5 | 0.871 | 0.06342 | -0.05 | 13.735
14 | 0.858 | 0.09464 | -0.04 | 9.065
14.5 | 0.886 | 0.09861 | -0.042 | 8.987
15 | 0.911 | 0.10638 | -0.042 | 8.561
15.5 | 0.929 | 0.1246 | -0.039 | 7.453
16 | 0.956 | 0.13222 | -0.04 | 7.228
16.5 | 0.983 | 0.13713 | -0.042 | 7.17
17 | 1.01 | 0.14357 | -0.043 | 7.035
17.5 | 1.033 | 0.16147 | -0.043 | 6.401
18 | 1.06 | 0.16396 | -0.044 | 6.466
18.5 | 1.088 | 0.16602 | -0.046 | 6.553
19 | 1.115 | 0.17261 | -0.047 | 6.46
19.5 | 1.138 | 0.18964 | -0.047 | 6.001
20 | 1.164 | 0.19647 | -0.048 | 5.926

## 152. Re 20M Mach 0.50 (2)
BIGFOIL.COM POLAR EXPORT
NACA67-410 a=0.0
NACA67-410 a=0.0 |  |  |  | Cl Max: | 1.1748 | at alpha= | 8 | deg
XFOIL ncrit=9 |  |  |  | L/D Max: | 134.675 | at alpha= | 6 | deg
Re: | 20000000 |  |  | Cd Min: | 0.00947 | at alpha= | 8 | deg
Mach: | 0.5 |  |  | Cl=0 at alpha= | -99 | deg
|  |  |  | @ Cl=0.1, Cd= | 0.00502
|  |  |  | @ Cl=0.4, Cd= | 0.0052894
|  |  |  | @ Cl=0.6, Cd= | 0.0048623
alpha (deg) | Cl | Cd | Cm | Cl/Cd
0 | 0.2763 | 0.00502 | -0.0439 | 55.0398
0.5 | 0.3384 | 0.00516 | -0.0436 | 65.5814
1 | 0.4003 | 0.00529 | -0.0432 | 75.6711
1.5 | 0.4596 | 0.00526 | -0.0423 | 87.3764
2 | 0.4997 | 0.00439 | -0.0382 | 113.8269
2.5 | 0.5597 | 0.00461 | -0.0373 | 121.41
3 | 0.6188 | 0.00498 | -0.0361 | 124.257
3.5 | 0.6788 | 0.00535 | -0.0349 | 126.8785
4 | 0.7364 | 0.00582 | -0.033 | 126.5292
4.5 | 0.7963 | 0.00618 | -0.0313 | 128.8511
5 | 0.8577 | 0.00647 | -0.0295 | 132.5657
5.5 | 0.9172 | 0.00683 | -0.0271 | 134.2899
6 | 0.9737 | 0.00723 | -0.0238 | 134.675
6.5 | 1.0219 | 0.00765 | -0.0185 | 133.5817
7 | 1.0739 | 0.00811 | -0.0136 | 132.4168
7.5 | 1.1256 | 0.00868 | -0.0083 | 129.6774
8 | 1.1748 | 0.00947 | -0.002 | 124.0549