## index
index | Re | Mach | Datasource
1 | 50000 | 0 | XFOIL ncrit=9
2 | 50000 | 0 | JavaFoil+Calcfoil stall+Eppler ext transition
3 | 50000 | 0 | NF
4 | 50000 | 0.1 | XFOIL ncrit=9
5 | 50000 | 0.1 | JavaFoil+Calcfoil stall+Eppler ext transition
6 | 50000 | 0.25 | XFOIL ncrit=9
7 | 50000 | 0.25 | JavaFoil+Calcfoil stall+Eppler ext transition
8 | 50000 | 0.5 | XFOIL ncrit=9
9 | 50000 | 0.5 | JavaFoil+Calcfoil stall+Eppler ext transition
10 | 100000 | 0 | XFOIL ncrit=9
11 | 100000 | 0 | JavaFoil+Calcfoil stall+Eppler ext transition
12 | 100000 | 0 | NF
13 | 100000 | 0.1 | XFOIL ncrit=9
14 | 100000 | 0.1 | JavaFoil+Calcfoil stall+Eppler ext transition
15 | 100000 | 0.25 | XFOIL ncrit=9
16 | 100000 | 0.25 | JavaFoil+Calcfoil stall+Eppler ext transition
17 | 100000 | 0.5 | XFOIL ncrit=9
18 | 100000 | 0.5 | JavaFoil+Calcfoil stall+Eppler ext transition
19 | 250000 | 0 | XFOIL ncrit=9
20 | 250000 | 0 | JavaFoil+Calcfoil stall+Eppler ext transition
21 | 250000 | 0 | NF
22 | 250000 | 0.1 | XFOIL ncrit=9
23 | 250000 | 0.1 | JavaFoil+Calcfoil stall+Eppler ext transition
24 | 250000 | 0.25 | XFOIL ncrit=9
25 | 250000 | 0.25 | JavaFoil+Calcfoil stall+Eppler ext transition
26 | 250000 | 0.5 | XFOIL ncrit=9
27 | 250000 | 0.5 | JavaFoil+Calcfoil stall+Eppler ext transition
28 | 500000 | 0 | XFOIL ncrit=9
29 | 500000 | 0 | JavaFoil+Calcfoil stall+Eppler ext transition
30 | 500000 | 0 | NF
31 | 500000 | 0.1 | XFOIL ncrit=9
32 | 500000 | 0.1 | JavaFoil+Calcfoil stall+Eppler ext transition
33 | 500000 | 0.25 | XFOIL ncrit=9
34 | 500000 | 0.25 | JavaFoil+Calcfoil stall+Eppler ext transition
35 | 500000 | 0.5 | XFOIL ncrit=9
36 | 500000 | 0.5 | JavaFoil+Calcfoil stall+Eppler ext transition
37 | 750000 | 0 | XFOIL ncrit=9
38 | 750000 | 0 | JavaFoil+Calcfoil stall+Eppler ext transition
39 | 750000 | 0 | NF
40 | 750000 | 0.1 | XFOIL ncrit=9
41 | 750000 | 0.1 | JavaFoil+Calcfoil stall+Eppler ext transition
42 | 750000 | 0.25 | XFOIL ncrit=9
43 | 750000 | 0.25 | JavaFoil+Calcfoil stall+Eppler ext transition
44 | 750000 | 0.5 | XFOIL ncrit=9
45 | 750000 | 0.5 | JavaFoil+Calcfoil stall+Eppler ext transition
46 | 1000000 | 0 | XFOIL ncrit=9
47 | 1000000 | 0 | JavaFoil+Calcfoil stall+Eppler ext transition
48 | 1000000 | 0 | NF
49 | 1000000 | 0.1 | XFOIL ncrit=9
50 | 1000000 | 0.1 | JavaFoil+Calcfoil stall+Eppler ext transition
51 | 1000000 | 0.25 | XFOIL ncrit=9
52 | 1000000 | 0.25 | JavaFoil+Calcfoil stall+Eppler ext transition
53 | 1000000 | 0.5 | XFOIL ncrit=9
54 | 1000000 | 0.5 | JavaFoil+Calcfoil stall+Eppler ext transition
55 | 2000000 | 0 | XFOIL ncrit=9
56 | 2000000 | 0 | JavaFoil+Calcfoil stall+Eppler ext transition
57 | 2000000 | 0 | NF
58 | 2000000 | 0.1 | XFOIL ncrit=9
59 | 2000000 | 0.1 | JavaFoil+Calcfoil stall+Eppler ext transition
60 | 2000000 | 0.25 | XFOIL ncrit=9
61 | 2000000 | 0.25 | JavaFoil+Calcfoil stall+Eppler ext transition
62 | 2000000 | 0.5 | XFOIL ncrit=9
63 | 2000000 | 0.5 | JavaFoil+Calcfoil stall+Eppler ext transition
64 | 3000000 | 0 | XFOIL ncrit=9
65 | 3000000 | 0 | JavaFoil+Calcfoil stall+Eppler ext transition
66 | 3000000 | 0 | NF
67 | 3000000 | 0.1 | XFOIL ncrit=9
68 | 3000000 | 0.1 | JavaFoil+Calcfoil stall+Eppler ext transition
69 | 3000000 | 0.25 | XFOIL ncrit=9
70 | 3000000 | 0.25 | JavaFoil+Calcfoil stall+Eppler ext transition
71 | 3000000 | 0.5 | XFOIL ncrit=9
72 | 3000000 | 0.5 | JavaFoil+Calcfoil stall+Eppler ext transition
73 | 4000000 | 0 | XFOIL ncrit=9
74 | 4000000 | 0 | JavaFoil+Calcfoil stall+Eppler ext transition
75 | 4000000 | 0 | NF
76 | 4000000 | 0.1 | XFOIL ncrit=9
77 | 4000000 | 0.1 | JavaFoil+Calcfoil stall+Eppler ext transition
78 | 4000000 | 0.25 | XFOIL ncrit=9
79 | 4000000 | 0.25 | JavaFoil+Calcfoil stall+Eppler ext transition
80 | 4000000 | 0.5 | XFOIL ncrit=9
81 | 4000000 | 0.5 | JavaFoil+Calcfoil stall+Eppler ext transition
82 | 5000000 | 0 | XFOIL ncrit=9
83 | 5000000 | 0 | JavaFoil+Calcfoil stall+Eppler ext transition
84 | 5000000 | 0 | NF
85 | 5000000 | 0.1 | XFOIL ncrit=9
86 | 5000000 | 0.1 | JavaFoil+Calcfoil stall+Eppler ext transition
87 | 5000000 | 0.25 | XFOIL ncrit=9
88 | 5000000 | 0.25 | JavaFoil+Calcfoil stall+Eppler ext transition
89 | 5000000 | 0.5 | XFOIL ncrit=9
90 | 5000000 | 0.5 | JavaFoil+Calcfoil stall+Eppler ext transition
91 | 6000000 | 0 | XFOIL ncrit=9
92 | 6000000 | 0 | JavaFoil+Calcfoil stall+Eppler ext transition
93 | 6000000 | 0 | NF
94 | 6000000 | 0.1 | XFOIL ncrit=9
95 | 6000000 | 0.1 | JavaFoil+Calcfoil stall+Eppler ext transition
96 | 6000000 | 0.25 | XFOIL ncrit=9
97 | 6000000 | 0.25 | JavaFoil+Calcfoil stall+Eppler ext transition
98 | 6000000 | 0.5 | XFOIL ncrit=9
99 | 6000000 | 0.5 | JavaFoil+Calcfoil stall+Eppler ext transition
100 | 7000000 | 0 | XFOIL ncrit=9
101 | 7000000 | 0 | JavaFoil+Calcfoil stall+Eppler ext transition
102 | 7000000 | 0 | NF
103 | 7000000 | 0.1 | XFOIL ncrit=9
104 | 7000000 | 0.1 | JavaFoil+Calcfoil stall+Eppler ext transition
105 | 7000000 | 0.25 | XFOIL ncrit=9
106 | 7000000 | 0.25 | JavaFoil+Calcfoil stall+Eppler ext transition
107 | 7000000 | 0.5 | XFOIL ncrit=9
108 | 7000000 | 0.5 | JavaFoil+Calcfoil stall+Eppler ext transition
109 | 8000000 | 0 | XFOIL ncrit=9
110 | 8000000 | 0 | JavaFoil+Calcfoil stall+Eppler ext transition
111 | 8000000 | 0 | NF
112 | 8000000 | 0.1 | XFOIL ncrit=9
113 | 8000000 | 0.1 | JavaFoil+Calcfoil stall+Eppler ext transition
114 | 8000000 | 0.25 | XFOIL ncrit=9
115 | 8000000 | 0.25 | JavaFoil+Calcfoil stall+Eppler ext transition
116 | 8000000 | 0.5 | XFOIL ncrit=9
117 | 8000000 | 0.5 | JavaFoil+Calcfoil stall+Eppler ext transition
118 | 10000000 | 0 | XFOIL ncrit=9
119 | 10000000 | 0 | JavaFoil+Calcfoil stall+Eppler ext transition
120 | 10000000 | 0 | NF
121 | 10000000 | 0.1 | XFOIL ncrit=9
122 | 10000000 | 0.1 | JavaFoil+Calcfoil stall+Eppler ext transition
123 | 10000000 | 0.25 | XFOIL ncrit=9
124 | 10000000 | 0.25 | JavaFoil+Calcfoil stall+Eppler ext transition
125 | 10000000 | 0.5 | XFOIL ncrit=9
126 | 10000000 | 0.5 | JavaFoil+Calcfoil stall+Eppler ext transition
127 | 12000000 | 0 | XFOIL ncrit=9
128 | 12000000 | 0 | JavaFoil+Calcfoil stall+Eppler ext transition
129 | 12000000 | 0 | NF
130 | 12000000 | 0.1 | XFOIL ncrit=9
131 | 12000000 | 0.1 | JavaFoil+Calcfoil stall+Eppler ext transition
132 | 12000000 | 0.25 | XFOIL ncrit=9
133 | 12000000 | 0.25 | JavaFoil+Calcfoil stall+Eppler ext transition
134 | 12000000 | 0.5 | XFOIL ncrit=9
135 | 12000000 | 0.5 | JavaFoil+Calcfoil stall+Eppler ext transition
136 | 14000000 | 0 | XFOIL ncrit=9
137 | 14000000 | 0 | JavaFoil+Calcfoil stall+Eppler ext transition
138 | 14000000 | 0 | NF
139 | 14000000 | 0.1 | XFOIL ncrit=9
140 | 14000000 | 0.1 | JavaFoil+Calcfoil stall+Eppler ext transition
141 | 14000000 | 0.25 | XFOIL ncrit=9
142 | 14000000 | 0.25 | JavaFoil+Calcfoil stall+Eppler ext transition
143 | 14000000 | 0.5 | XFOIL ncrit=9
144 | 14000000 | 0.5 | JavaFoil+Calcfoil stall+Eppler ext transition
145 | 16000000 | 0 | XFOIL ncrit=9
146 | 16000000 | 0 | JavaFoil+Calcfoil stall+Eppler ext transition
147 | 16000000 | 0 | NF
148 | 16000000 | 0.1 | XFOIL ncrit=9
149 | 16000000 | 0.1 | JavaFoil+Calcfoil stall+Eppler ext transition
150 | 16000000 | 0.25 | XFOIL ncrit=9
151 | 16000000 | 0.25 | JavaFoil+Calcfoil stall+Eppler ext transition
152 | 16000000 | 0.5 | XFOIL ncrit=9
153 | 16000000 | 0.5 | JavaFoil+Calcfoil stall+Eppler ext transition
154 | 18000000 | 0 | XFOIL ncrit=9
155 | 18000000 | 0 | JavaFoil+Calcfoil stall+Eppler ext transition
156 | 18000000 | 0 | NF
157 | 18000000 | 0.1 | XFOIL ncrit=9
158 | 18000000 | 0.1 | JavaFoil+Calcfoil stall+Eppler ext transition
159 | 18000000 | 0.25 | XFOIL ncrit=9
160 | 18000000 | 0.25 | JavaFoil+Calcfoil stall+Eppler ext transition
161 | 18000000 | 0.5 | XFOIL ncrit=9
162 | 18000000 | 0.5 | JavaFoil+Calcfoil stall+Eppler ext transition
163 | 20000000 | 0 | XFOIL ncrit=9
164 | 20000000 | 0 | JavaFoil+Calcfoil stall+Eppler ext transition
165 | 20000000 | 0 | NF
166 | 20000000 | 0.1 | XFOIL ncrit=9
167 | 20000000 | 0.1 | JavaFoil+Calcfoil stall+Eppler ext transition
168 | 20000000 | 0.25 | XFOIL ncrit=9
169 | 20000000 | 0.25 | JavaFoil+Calcfoil stall+Eppler ext transition
170 | 20000000 | 0.5 | XFOIL ncrit=9
171 | 20000000 | 0.5 | JavaFoil+Calcfoil stall+Eppler ext transition

## 1. Re 50k Mach 0.00 (1)
BIGFOIL.COM POLAR EXPORT
NACA6711
NACA6711 |  |  |  | Cl Max: | 1.6086 | at alpha= | 10.5 | deg
XFOIL ncrit=9 |  |  |  | L/D Max: | 36.8625 | at alpha= | 8 | deg
Re: | 50000 |  |  | Cd Min: | 0.03659 | at alpha= | 8 | deg
Mach: | 0 |  |  | Cl=0 at alpha= | -2.4643 | deg
|  |  |  | @ Cl=0.1, Cd= | 0.039511
|  |  |  | @ Cl=0.4, Cd= | 0.045448
|  |  |  | @ Cl=0.6, Cd= | 0.059573
alpha (deg) | Cl | Cd | Cm | Cl/Cd
-20 | -0.5503 | 0.26093 | -0.0193 | -2.109
-19.5 | -0.5333 | 0.24874 | -0.0183 | -2.144
-19 | -0.5241 | 0.24351 | -0.0183 | -2.1523
-18.5 | -0.5183 | 0.23963 | -0.0191 | -2.1629
-18 | -0.5214 | 0.2402 | -0.0211 | -2.1707
-17.5 | -0.5095 | 0.23135 | -0.0208 | -2.2023
-17 | -0.4976 | 0.22471 | -0.0202 | -2.2144
-16.5 | -0.4928 | 0.22081 | -0.0208 | -2.2318
-16 | -0.5052 | 0.22363 | -0.0232 | -2.2591
-15.5 | -0.4803 | 0.21029 | -0.0213 | -2.284
-15 | -0.4731 | 0.20528 | -0.0212 | -2.3047
-14.5 | -0.4804 | 0.20461 | -0.0228 | -2.3479
-14 | -0.4666 | 0.19569 | -0.022 | -2.3844
-13.5 | -0.4572 | 0.19 | -0.0214 | -2.4063
-13 | -0.4752 | 0.19113 | -0.0233 | -2.4863
-12.5 | -0.4482 | 0.17936 | -0.0212 | -2.4989
-12 | -0.4501 | 0.17575 | -0.0215 | -2.561
-11.5 | -0.4487 | 0.17 | -0.0215 | -2.6394
-11 | -0.4386 | 0.16395 | -0.0203 | -2.6752
-10.5 | -0.4433 | 0.15928 | -0.0204 | -2.7831
-10 | -0.4369 | 0.15384 | -0.0192 | -2.84
-9.5 | -0.4369 | 0.14807 | -0.0186 | -2.9506
-9 | -0.4403 | 0.14391 | -0.0176 | -3.0596
-8.5 | -0.4299 | 0.13698 | -0.0159 | -3.1384
-8 | -0.4472 | 0.13344 | -0.0151 | -3.3513
-7.5 | -0.4531 | 0.12927 | -0.0129 | -3.5051
-7 | -0.438 | 0.12186 | -0.0106 | -3.5943
-6.5 | -0.4455 | 0.11692 | -0.0079 | -3.8103
-6 | -0.4635 | 0.11291 | -0.0043 | -4.105
-5.5 | -0.4653 | 0.1076 | -0.002 | -4.3243
-5 | -0.4629 | 0.10191 | -0.0008 | -4.5422
-4 | -0.3759 | 0.0719 | -0.05 | -5.2281
-3.5 | -0.1544 | 0.04465 | -0.1151 | -3.458
-3 | -0.0753 | 0.04152 | -0.1226 | -1.8136
-2.5 | -0.0044 | 0.03989 | -0.1272 | -0.1103
-2 | 0.0572 | 0.03937 | -0.1292 | 1.4529
-1.5 | 0.1089 | 0.03954 | -0.1285 | 2.7542
-1 | 0.1557 | 0.04013 | -0.1267 | 3.8799
-0.5 | 0.1952 | 0.04101 | -0.1234 | 4.7598
0 | 0.2299 | 0.04201 | -0.1191 | 5.4725
0.5 | 0.2678 | 0.04295 | -0.1161 | 6.2352
1 | 0.3103 | 0.04357 | -0.1146 | 7.1219
1.5 | 0.3521 | 0.04375 | -0.1135 | 8.048
2 | 0.3765 | 0.04429 | -0.1123 | 8.5008
2.5 | 0.4441 | 0.04762 | -0.1206 | 9.3259
3 | 0.4952 | 0.05108 | -0.1253 | 9.6946
3.5 | 0.5368 | 0.05481 | -0.1283 | 9.7938
4 | 0.5721 | 0.05886 | -0.1304 | 9.7197
4.5 | 0.7068 | 0.0623 | -0.1469 | 11.3451
5 | 0.7877 | 0.06389 | -0.1529 | 12.329
5.5 | 0.8612 | 0.06476 | -0.1568 | 13.2983
6 | 0.9395 | 0.06459 | -0.1601 | 14.5456
6.5 | 1.0266 | 0.06232 | -0.1624 | 16.473
7 | 1.1273 | 0.05634 | -0.1624 | 20.0089
7.5 | 1.2712 | 0.042 | -0.1602 | 30.2667
8 | 1.3488 | 0.03659 | -0.1534 | 36.8625
8.5 | 1.345 | 0.04062 | -0.1415 | 33.1118
9 | 1.3926 | 0.04546 | -0.139 | 30.6335
9.5 | 1.4873 | 0.05108 | -0.144 | 29.1171
10 | 1.5676 | 0.05862 | -0.1478 | 26.7417
10.5 | 1.6086 | 0.06598 | -0.1455 | 24.3801
11 | 1.5997 | 0.07315 | -0.1362 | 21.8688
11.5 | 1.5677 | 0.08017 | -0.1248 | 19.5547
12 | 1.5268 | 0.08827 | -0.1146 | 17.2969
12.5 | 1.4776 | 0.09744 | -0.1064 | 15.1642
13 | 1.4285 | 0.10817 | -0.1016 | 13.2061
13.5 | 1.2654 | 0.1329 | -0.1103 | 9.5214
15 | 1.1212 | 0.21379 | -0.1723 | 5.2444
15.5 | 1.133 | 0.22111 | -0.1751 | 5.1241

## 2. Re 50k Mach 0.00 (2)
BIGFOIL.COM POLAR EXPORT
NACA6711
NACA6711 |  |  |  | Cl Max: | 1.471 | at alpha= | 11 | deg
JavaFoil+Calcfoil stall+Eppler ext transition |  |  |  | L/D Max: | 43.773 | at alpha= | 4.5 | deg
Re: | 50000 |  |  | Cd Min: | 0.0236 | at alpha= | 0 | deg
Mach: | 0 |  |  | Cl=0 at alpha= | -9.0612 | deg
|  |  |  | @ Cl=0.1, Cd= | 0.06569
|  |  |  | @ Cl=0.4, Cd= | 0.029988
|  |  |  | @ Cl=0.6, Cd= | 0.024205
alpha (deg) | Cl | Cd | Cm | Cl/Cd
-20 | -0.479 | 0.30287 | -0.077 | -1.582
-19.5 | -0.483 | 0.28603 | -0.078 | -1.69
-19 | -0.486 | 0.26659 | -0.078 | -1.823
-18.5 | -0.487 | 0.25255 | -0.079 | -1.928
-18 | -0.486 | 0.23382 | -0.079 | -2.077
-17.5 | -0.481 | 0.22288 | -0.081 | -2.16
-17 | -0.474 | 0.20834 | -0.082 | -2.276
-16.5 | -0.464 | 0.19225 | -0.082 | -2.415
-16 | -0.452 | 0.18163 | -0.083 | -2.488
-15.5 | -0.436 | 0.16836 | -0.085 | -2.593
-15 | -0.418 | 0.15933 | -0.086 | -2.625
-14.5 | -0.397 | 0.14813 | -0.086 | -2.68
-14 | -0.478 | 0.13943 | -0.088 | -3.425
-13.5 | -0.429 | 0.1297 | -0.089 | -3.31
-13 | -0.381 | 0.12107 | -0.09 | -3.148
-12.5 | -0.333 | 0.11369 | -0.092 | -2.928
-12 | -0.285 | 0.10652 | -0.093 | -2.671
-11.5 | -0.236 | 0.09937 | -0.095 | -2.377
-11 | -0.188 | 0.09384 | -0.096 | -2.002
-10.5 | -0.139 | 0.08782 | -0.098 | -1.588
-10 | -0.091 | 0.08269 | -0.1 | -1.101
-9.5 | -0.043 | 0.07774 | -0.103 | -0.548
-9 | 0.006 | 0.07323 | -0.105 | 0.081
-8.5 | 0.054 | 0.06921 | -0.109 | 0.787
-8 | 0.103 | 0.06546 | -0.113 | 1.575
-7.5 | 0.152 | 0.06194 | -0.118 | 2.452
-7 | 0.201 | 0.05858 | -0.124 | 3.43
-6.5 | 0.251 | 0.05509 | -0.134 | 4.551
-6 | 0.306 | 0.04786 | -0.164 | 6.4
-5.5 | 0.387 | 0.03076 | -0.212 | 12.59
-5 | 0.453 | 0.02684 | -0.222 | 16.898
-4.5 | 0.514 | 0.02557 | -0.225 | 20.096
-4 | 0.572 | 0.02433 | -0.227 | 23.519
-3.5 | 0.63 | 0.02407 | -0.228 | 26.175
-3 | 0.687 | 0.02422 | -0.229 | 28.384
-2.5 | 0.745 | 0.02417 | -0.23 | 30.802
-2 | 0.802 | 0.02421 | -0.23 | 33.11
-1.5 | 0.859 | 0.02457 | -0.231 | 34.961
-1 | 0.916 | 0.02469 | -0.232 | 37.098
-0.5 | 0.973 | 0.02488 | -0.232 | 39.102
0 | 0.833 | 0.0236 | -0.233 | 35.282
0.5 | 0.877 | 0.02392 | -0.233 | 36.64
1 | 0.92 | 0.02429 | -0.233 | 37.886
1.5 | 0.964 | 0.0247 | -0.233 | 39.033
2 | 1.008 | 0.02515 | -0.233 | 40.072
2.5 | 1.051 | 0.02565 | -0.234 | 40.985
3 | 1.094 | 0.02601 | -0.234 | 42.076
3.5 | 1.137 | 0.02659 | -0.234 | 42.776
4 | 1.18 | 0.02723 | -0.234 | 43.348
4.5 | 1.223 | 0.02795 | -0.234 | 43.773
5 | 1.291 | 0.03556 | -0.239 | 36.303
5.5 | 1.334 | 0.03665 | -0.239 | 36.416
6 | 1.378 | 0.03767 | -0.24 | 36.577
6.5 | 1.157 | 0.05757 | -0.115 | 20.097
7 | 1.191 | 0.06192 | -0.108 | 19.231
7.5 | 1.225 | 0.06656 | -0.103 | 18.409
8 | 1.26 | 0.07161 | -0.099 | 17.598
8.5 | 1.295 | 0.07705 | -0.097 | 16.81
9 | 1.33 | 0.08347 | -0.095 | 15.939
9.5 | 1.366 | 0.08912 | -0.099 | 15.325
10 | 1.401 | 0.09621 | -0.097 | 14.561
10.5 | 1.436 | 0.10335 | -0.095 | 13.895
11 | 1.471 | 0.11199 | -0.094 | 13.139
11.5 | 1.461 | 0.12058 | -0.092 | 12.116
12 | 1.441 | 0.13131 | -0.09 | 10.974
12.5 | 1.417 | 0.14095 | -0.089 | 10.054
13 | 1.39 | 0.15168 | -0.088 | 9.164
13.5 | 1.36 | 0.16281 | -0.087 | 8.352
14 | 1.327 | 0.17622 | -0.086 | 7.531
14.5 | 1.292 | 0.18848 | -0.085 | 6.856
15 | 1.256 | 0.20612 | -0.085 | 6.092
15.5 | 1.218 | 0.21826 | -0.084 | 5.58
16 | 1.179 | 0.23399 | -0.083 | 5.039

## 3. Re 50k Mach 0.00 (3)
BIGFOIL.COM POLAR EXPORT
NACA6711
NACA6711 |  |  |  | Cl Max: | 1.5664 | at alpha= | 11 | deg
NF |  |  |  | L/D Max: | 36.4389 | at alpha= | 8 | deg
Re: | 50000 |  |  | Cd Min: | 0.037624 | at alpha= | 8 | deg
Mach: | 0 |  |  | Cl=0 at alpha= | -2.4784 | deg
|  |  |  | @ Cl=0.1, Cd= | 0.039017
|  |  |  | @ Cl=0.4, Cd= | 0.045345
|  |  |  | @ Cl=0.6, Cd= | 0.056696
alpha (deg) | Cl | Cd | Cm | Cl/Cd
-20 | -0.55483 | 0.2491 | -0.01734 | -2.2273
-19.5 | -0.54865 | 0.24569 | -0.017989 | -2.2331
-19 | -0.54232 | 0.24207 | -0.018593 | -2.2404
-18.5 | -0.53585 | 0.23823 | -0.019156 | -2.2493
-18 | -0.52923 | 0.23417 | -0.019676 | -2.26
-17.5 | -0.52249 | 0.22991 | -0.020146 | -2.2726
-17 | -0.51568 | 0.22544 | -0.020555 | -2.2874
-16.5 | -0.50883 | 0.22079 | -0.020892 | -2.3046
-16 | -0.502 | 0.21599 | -0.021143 | -2.3242
-15.5 | -0.49524 | 0.21107 | -0.021296 | -2.3464
-15 | -0.4886 | 0.20604 | -0.021344 | -2.3714
-14.5 | -0.48214 | 0.20095 | -0.021283 | -2.3993
-14 | -0.47588 | 0.19581 | -0.021114 | -2.4304
-13.5 | -0.46987 | 0.19062 | -0.020845 | -2.4649
-13 | -0.46416 | 0.18542 | -0.020489 | -2.5033
-12.5 | -0.45879 | 0.18018 | -0.020057 | -2.5462
-12 | -0.45383 | 0.17493 | -0.019565 | -2.5943
-11.5 | -0.44935 | 0.16967 | -0.019024 | -2.6484
-11 | -0.44545 | 0.16438 | -0.018438 | -2.7099
-10.5 | -0.44228 | 0.15909 | -0.017803 | -2.78
-10 | -0.44 | 0.15381 | -0.017098 | -2.8606
-9.5 | -0.43883 | 0.14855 | -0.016276 | -2.954
-9 | -0.43904 | 0.14335 | -0.015264 | -3.0628
-8.5 | -0.44092 | 0.13822 | -0.013956 | -3.19
-8 | -0.44474 | 0.13319 | -0.012229 | -3.3391
-7.5 | -0.45066 | 0.12827 | -0.0099904 | -3.5133
-7 | -0.45847 | 0.12344 | -0.0072298 | -3.7141
-6.5 | -0.46725 | 0.11863 | -0.004094 | -3.9386
-6 | -0.47501 | 0.11374 | -0.00095272 | -4.1761
-5.5 | -0.47918 | 0.10874 | 0.0016649 | -4.4066
-5 | -0.47558 | 0.10426 | 0.0030036 | -4.5613
-4.5 | -0.43677 | 0.099691 | -0.0071732 | -4.3813
-4 | -0.33005 | 0.074755 | -0.059417 | -4.4151
-3.5 | -0.18957 | 0.049353 | -0.10079 | -3.8412
-3 | -0.085688 | 0.041042 | -0.12179 | -2.0878
-2.5 | -0.0031552 | 0.03862 | -0.13056 | -0.081698
-2 | 0.069774 | 0.038496 | -0.13313 | 1.8125
-1.5 | 0.13251 | 0.039577 | -0.13143 | 3.3483
-1 | 0.18257 | 0.040953 | -0.12736 | 4.4582
-0.5 | 0.2238 | 0.04191 | -0.12381 | 5.34
0 | 0.26094 | 0.042443 | -0.12114 | 6.148
0.5 | 0.29418 | 0.042787 | -0.11858 | 6.8755
1 | 0.3252 | 0.04312 | -0.11638 | 7.5417
1.5 | 0.3606 | 0.043872 | -0.1158 | 8.2195
2 | 0.405 | 0.045532 | -0.11768 | 8.8948
2.5 | 0.45683 | 0.048096 | -0.12171 | 9.4982
3 | 0.51206 | 0.051299 | -0.12673 | 9.9819
3.5 | 0.56986 | 0.054884 | -0.13213 | 10.3829
4 | 0.6329 | 0.058673 | -0.13808 | 10.7869
4.5 | 0.70385 | 0.062493 | -0.14476 | 11.2628
5 | 0.78315 | 0.065964 | -0.15193 | 11.8724
5.5 | 0.86869 | 0.068091 | -0.15881 | 12.7578
6 | 0.95489 | 0.067182 | -0.16414 | 14.2135
6.5 | 1.0366 | 0.062153 | -0.16686 | 16.6783
7 | 1.135 | 0.052975 | -0.167 | 21.4245
7.5 | 1.2839 | 0.041852 | -0.16541 | 30.6772
8 | 1.371 | 0.037624 | -0.15954 | 36.4389
8.5 | 1.3925 | 0.040419 | -0.15036 | 34.4508
9 | 1.4137 | 0.046185 | -0.14339 | 30.6088
9.5 | 1.4508 | 0.052363 | -0.14019 | 27.7059
10 | 1.4977 | 0.058793 | -0.13894 | 25.4737
10.5 | 1.5409 | 0.066003 | -0.13701 | 23.3464
11 | 1.5664 | 0.074143 | -0.13237 | 21.1263
11.5 | 1.5659 | 0.082841 | -0.1248 | 18.9022
12 | 1.541 | 0.090646 | -0.116 | 17.0005
12.5 | 1.489 | 0.096861 | -0.10946 | 15.3721
13 | 1.341 | 0.11874 | -0.11518 | 11.2938
13.5 | 1.1387 | 0.16484 | -0.13908 | 6.908
14 | 1.0962 | 0.18813 | -0.15771 | 5.8267
14.5 | 1.1024 | 0.19962 | -0.16485 | 5.5222
15 | 1.1161 | 0.20754 | -0.16859 | 5.3778
15.5 | 1.1315 | 0.21402 | -0.17196 | 5.287
16 | 1.1472 | 0.22005 | -0.17535 | 5.2132
16.5 | 1.1626 | 0.22597 | -0.17885 | 5.1449
17 | 1.1776 | 0.23188 | -0.18253 | 5.0784
17.5 | 1.1922 | 0.23781 | -0.18644 | 5.013
18 | 1.2065 | 0.24375 | -0.19057 | 4.9499
18.5 | 1.2209 | 0.24962 | -0.19487 | 4.8911
19 | 1.2355 | 0.25537 | -0.19929 | 4.8378
19.5 | 1.2503 | 0.26097 | -0.20377 | 4.7908
20 | 1.2654 | 0.26639 | -0.20831 | 4.75

## 4. Re 50k Mach 0.10 (1)
BIGFOIL.COM POLAR EXPORT
NACA6711
NACA6711 |  |  |  | Cl Max: | 1.5992 | at alpha= | 10.5 | deg
XFOIL ncrit=9 |  |  |  | L/D Max: | 36.3995 | at alpha= | 8 | deg
Re: | 50000 |  |  | Cd Min: | 0.03705 | at alpha= | 8 | deg
Mach: | 0.1 |  |  | Cl=0 at alpha= | -2.4487 | deg
|  |  |  | @ Cl=0.1, Cd= | 0.039655
|  |  |  | @ Cl=0.4, Cd= | 0.045771
|  |  |  | @ Cl=0.6, Cd= | 0.059863
alpha (deg) | Cl | Cd | Cm | Cl/Cd
-20 | -0.5533 | 0.26265 | -0.0193 | -2.1066
-19.5 | -0.5347 | 0.24946 | -0.0181 | -2.1434
-19 | -0.5258 | 0.24437 | -0.0182 | -2.1517
-18.5 | -0.5202 | 0.24063 | -0.0191 | -2.1618
-18 | -0.5241 | 0.24169 | -0.0212 | -2.1685
-17.5 | -0.5098 | 0.23169 | -0.0206 | -2.2004
-17 | -0.4987 | 0.22544 | -0.0201 | -2.2121
-16.5 | -0.4944 | 0.22174 | -0.0209 | -2.2296
-16 | -0.5077 | 0.22505 | -0.0233 | -2.2559
-15.5 | -0.4808 | 0.21088 | -0.0212 | -2.28
-15 | -0.474 | 0.20599 | -0.0212 | -2.3011
-14.5 | -0.4826 | 0.20583 | -0.023 | -2.3447
-14 | -0.466 | 0.19606 | -0.0219 | -2.3768
-13.5 | -0.4578 | 0.19067 | -0.0214 | -2.401
-13 | -0.4774 | 0.1923 | -0.0234 | -2.4826
-12.5 | -0.4479 | 0.17988 | -0.0212 | -2.49
-12 | -0.4517 | 0.17669 | -0.0217 | -2.5565
-11.5 | -0.4465 | 0.17016 | -0.0213 | -2.624
-11 | -0.4391 | 0.16464 | -0.0204 | -2.667
-10.5 | -0.4401 | 0.15937 | -0.0202 | -2.7615
-10 | -0.4379 | 0.15462 | -0.0194 | -2.8321
-9.5 | -0.4344 | 0.14834 | -0.0185 | -2.9284
-9 | -0.4418 | 0.14476 | -0.0178 | -3.0519
-8.5 | -0.4287 | 0.13744 | -0.016 | -3.1192
-8 | -0.4393 | 0.13309 | -0.015 | -3.3008
-7.5 | -0.4546 | 0.13009 | -0.0131 | -3.4945
-7 | -0.437 | 0.12235 | -0.0107 | -3.5717
-6.5 | -0.4419 | 0.11722 | -0.0081 | -3.7698
-6 | -0.455 | 0.11284 | -0.0045 | -4.0323
-5.5 | -0.4623 | 0.10795 | -0.0019 | -4.2825
-5 | -0.4615 | 0.10236 | -0.0006 | -4.5086
-4.5 | -0.4538 | 0.09672 | 0.0007 | -4.6919
-4 | -0.3786 | 0.0727 | -0.0498 | -5.2077
-3.5 | -0.1575 | 0.04501 | -0.1154 | -3.4992
-3 | -0.0776 | 0.04174 | -0.1231 | -1.8591
-2.5 | -0.0065 | 0.04009 | -0.1277 | -0.16214
-2 | 0.0569 | 0.03953 | -0.1301 | 1.4394
-1.5 | 0.1085 | 0.03968 | -0.1293 | 2.7344
-1 | 0.1525 | 0.04029 | -0.1267 | 3.7851
-0.5 | 0.1916 | 0.04116 | -0.1231 | 4.655
0 | 0.2276 | 0.04216 | -0.1192 | 5.3985
0.5 | 0.2661 | 0.04315 | -0.1163 | 6.1669
1 | 0.3101 | 0.04389 | -0.1152 | 7.0654
1.5 | 0.3525 | 0.04416 | -0.1141 | 7.9823
2 | 0.3728 | 0.04444 | -0.1118 | 8.3888
2.5 | 0.4421 | 0.04783 | -0.1205 | 9.2432
3 | 0.4941 | 0.05134 | -0.1254 | 9.6241
3.5 | 0.5361 | 0.05511 | -0.1285 | 9.7278
4 | 0.5717 | 0.0592 | -0.1307 | 9.6571
4.5 | 0.7147 | 0.06255 | -0.1482 | 11.4261
5 | 0.7979 | 0.06408 | -0.1544 | 12.4516
5.5 | 0.8701 | 0.06484 | -0.158 | 13.4192
6 | 0.9452 | 0.06466 | -0.1607 | 14.618
6.5 | 1.0278 | 0.06256 | -0.1623 | 16.429
7 | 1.1336 | 0.05608 | -0.1624 | 20.214
7.5 | 1.2817 | 0.04126 | -0.1599 | 31.064
8 | 1.3486 | 0.03705 | -0.152 | 36.3995
8.5 | 1.3462 | 0.0414 | -0.1406 | 32.5169
9 | 1.3989 | 0.04617 | -0.1388 | 30.2989
9.5 | 1.499 | 0.0521 | -0.1445 | 28.7716
10 | 1.567 | 0.05961 | -0.1462 | 26.2875
10.5 | 1.5992 | 0.0669 | -0.1425 | 23.9043
11 | 1.5925 | 0.07433 | -0.1339 | 21.4247
11.5 | 1.5561 | 0.08135 | -0.1223 | 19.1285
12 | 1.513 | 0.08959 | -0.1125 | 16.888
12.5 | 1.4641 | 0.09908 | -0.1051 | 14.7769
13 | 1.4178 | 0.11017 | -0.1012 | 12.8692
13.5 | 1.236 | 0.1409 | -0.1169 | 8.7722
14.5 | 1.1213 | 0.20773 | -0.1691 | 5.3979
15 | 1.123 | 0.21465 | -0.1734 | 5.2318
15.5 | 1.135 | 0.222 | -0.1764 | 5.1126

## 5. Re 50k Mach 0.10 (2)
BIGFOIL.COM POLAR EXPORT
NACA6711
NACA6711 |  |  |  | Cl Max: | 1.457 | at alpha= | 11 | deg
JavaFoil+Calcfoil stall+Eppler ext transition |  |  |  | L/D Max: | 43.084 | at alpha= | 4.5 | deg
Re: | 50000 |  |  | Cd Min: | 0.02369 | at alpha= | 0 | deg
Mach: | 0.1 |  |  | Cl=0 at alpha= | -9.0612 | deg
|  |  |  | @ Cl=0.1, Cd= | 0.065953
|  |  |  | @ Cl=0.4, Cd= | 0.030659
|  |  |  | @ Cl=0.6, Cd= | 0.024671
alpha (deg) | Cl | Cd | Cm | Cl/Cd
-19 | -0.461 | 0.27746 | -0.078 | -1.662
-18.5 | -0.465 | 0.26302 | -0.079 | -1.767
-18 | -0.466 | 0.24791 | -0.08 | -1.881
-17.5 | -0.465 | 0.23129 | -0.081 | -2.009
-17 | -0.46 | 0.21395 | -0.081 | -2.149
-16.5 | -0.452 | 0.20041 | -0.083 | -2.257
-16 | -0.442 | 0.18529 | -0.083 | -2.385
-15.5 | -0.428 | 0.17377 | -0.085 | -2.465
-15 | -0.412 | 0.16213 | -0.085 | -2.541
-14.5 | -0.392 | 0.15041 | -0.086 | -2.608
-14 | -0.48 | 0.14141 | -0.088 | -3.394
-13.5 | -0.432 | 0.13191 | -0.089 | -3.271
-13 | -0.383 | 0.12337 | -0.09 | -3.105
-12.5 | -0.335 | 0.11474 | -0.091 | -2.915
-12 | -0.286 | 0.10778 | -0.093 | -2.653
-11.5 | -0.237 | 0.10062 | -0.095 | -2.359
-11 | -0.189 | 0.09429 | -0.096 | -2.002
-10.5 | -0.14 | 0.08828 | -0.098 | -1.588
-10 | -0.091 | 0.08303 | -0.1 | -1.102
-9.5 | -0.043 | 0.07803 | -0.103 | -0.548
-9 | 0.006 | 0.07363 | -0.106 | 0.081
-8.5 | 0.055 | 0.06948 | -0.109 | 0.788
-8 | 0.104 | 0.06564 | -0.113 | 1.578
-7.5 | 0.153 | 0.06211 | -0.118 | 2.457
-7 | 0.202 | 0.05878 | -0.124 | 3.434
-6.5 | 0.252 | 0.05528 | -0.134 | 4.556
-6 | 0.307 | 0.04872 | -0.162 | 6.297
-5.5 | 0.388 | 0.03144 | -0.211 | 12.333
-5 | 0.455 | 0.02708 | -0.222 | 16.808
-4.5 | 0.516 | 0.02573 | -0.226 | 20.052
-4 | 0.575 | 0.02505 | -0.228 | 22.955
-3.5 | 0.633 | 0.02417 | -0.229 | 26.19
-3 | 0.691 | 0.02431 | -0.23 | 28.407
-2.5 | 0.748 | 0.02427 | -0.231 | 30.832
-2 | 0.805 | 0.0243 | -0.231 | 33.147
-1.5 | 0.863 | 0.02468 | -0.232 | 34.964
-1 | 0.92 | 0.0248 | -0.233 | 37.104
-0.5 | 0.978 | 0.025 | -0.233 | 39.093
0 | 0.825 | 0.02369 | -0.234 | 34.818
0.5 | 0.868 | 0.02403 | -0.234 | 36.131
1 | 0.912 | 0.02439 | -0.234 | 37.374
1.5 | 0.955 | 0.02481 | -0.234 | 38.495
2 | 0.998 | 0.02528 | -0.235 | 39.486
2.5 | 1.041 | 0.02577 | -0.235 | 40.393
3 | 1.084 | 0.02614 | -0.235 | 41.456
3.5 | 1.126 | 0.02673 | -0.235 | 42.131
4 | 1.169 | 0.0274 | -0.235 | 42.657
4.5 | 1.211 | 0.02811 | -0.235 | 43.084
5 | 1.278 | 0.03582 | -0.24 | 35.682
5.5 | 1.321 | 0.03694 | -0.241 | 35.766
6 | 1.364 | 0.03792 | -0.241 | 35.972
6.5 | 1.145 | 0.05796 | -0.115 | 19.761
7 | 1.179 | 0.06224 | -0.108 | 18.938
7.5 | 1.213 | 0.06709 | -0.103 | 18.081
8 | 1.248 | 0.07228 | -0.099 | 17.26
8.5 | 1.282 | 0.07812 | -0.096 | 16.414
9 | 1.317 | 0.08416 | -0.095 | 15.65
9.5 | 1.352 | 0.09007 | -0.099 | 15.011
10 | 1.387 | 0.09727 | -0.096 | 14.257
10.5 | 1.422 | 0.10597 | -0.095 | 13.418
11 | 1.457 | 0.11491 | -0.093 | 12.678
11.5 | 1.443 | 0.12365 | -0.091 | 11.669
12 | 1.419 | 0.13523 | -0.09 | 10.491
12.5 | 1.39 | 0.14513 | -0.089 | 9.58
13 | 1.358 | 0.15851 | -0.088 | 8.57
13.5 | 1.323 | 0.16986 | -0.087 | 7.791
14 | 1.286 | 0.1849 | -0.086 | 6.954
14.5 | 1.246 | 0.19833 | -0.085 | 6.282
15 | 1.204 | 0.212 | -0.084 | 5.681
15.5 | 1.162 | 0.23207 | -0.084 | 5.005
16 | 1.118 | 0.24705 | -0.082 | 4.526

## 6. Re 50k Mach 0.25 (1)
BIGFOIL.COM POLAR EXPORT
NACA6711
NACA6711 |  |  |  | Cl Max: | 1.5556 | at alpha= | 10 | deg
XFOIL ncrit=9 |  |  |  | L/D Max: | 34.416 | at alpha= | 7.5 | deg
Re: | 50000 |  |  | Cd Min: | 0.0387 | at alpha= | 7.5 | deg
Mach: | 0.25 |  |  | Cl=0 at alpha= | -2.2404 | deg
|  |  |  | @ Cl=0.1, Cd= | 0.040708
|  |  |  | @ Cl=0.4, Cd= | 0.047358
|  |  |  | @ Cl=0.6, Cd= | 0.059511
alpha (deg) | Cl | Cd | Cm | Cl/Cd
-20 | -0.5584 | 0.26326 | -0.0179 | -2.1211
-19.5 | -0.5437 | 0.25401 | -0.0172 | -2.1405
-19 | -0.5356 | 0.24934 | -0.0177 | -2.1481
-18.5 | -0.5322 | 0.24705 | -0.0192 | -2.1542
-17.5 | -0.5146 | 0.23488 | -0.0197 | -2.1909
-17 | -0.5057 | 0.22963 | -0.0198 | -2.2022
-16.5 | -0.5053 | 0.22784 | -0.0213 | -2.2178
-16 | -0.4987 | 0.2218 | -0.0217 | -2.2484
-15.5 | -0.4848 | 0.21438 | -0.0208 | -2.2614
-15 | -0.4809 | 0.21046 | -0.0215 | -2.285
-14.5 | -0.4956 | 0.21289 | -0.0236 | -2.328
-14 | -0.4661 | 0.19881 | -0.0215 | -2.3444
-13.5 | -0.4638 | 0.19502 | -0.0219 | -2.3782
-13 | -0.4625 | 0.19011 | -0.0224 | -2.4328
-12.5 | -0.4484 | 0.18294 | -0.0212 | -2.4511
-12 | -0.4621 | 0.1824 | -0.0226 | -2.5334
-11.5 | -0.4402 | 0.17215 | -0.021 | -2.5571
-11 | -0.4458 | 0.1692 | -0.0213 | -2.6348
-10.5 | -0.432 | 0.16132 | -0.02 | -2.6779
-10 | -0.4466 | 0.15953 | -0.0203 | -2.7995
-9.5 | -0.4261 | 0.15046 | -0.0186 | -2.832
-9 | -0.451 | 0.14962 | -0.0188 | -3.0143
-8.5 | -0.4264 | 0.14041 | -0.0165 | -3.0368
-8 | -0.4235 | 0.13453 | -0.0151 | -3.148
-7.5 | -0.4628 | 0.13453 | -0.0138 | -3.4401
-7 | -0.4388 | 0.12578 | -0.0115 | -3.4886
-6.5 | -0.4333 | 0.11962 | -0.0089 | -3.6223
-6 | -0.4377 | 0.11458 | -0.0058 | -3.82
-5.5 | -0.447 | 0.10978 | -0.0021 | -4.0718
-5 | -0.4521 | 0.10459 | 0.0001 | -4.3226
-4.5 | -0.4513 | 0.0994 | 0.0014 | -4.5402
-4 | -0.4457 | 0.09354 | 0.0009 | -4.7648
-3.5 | -0.2436 | 0.05299 | -0.0951 | -4.5971
-3 | -0.1152 | 0.04445 | -0.1189 | -2.5917
-2.5 | -0.0393 | 0.04204 | -0.1248 | -0.93482
-2 | 0.0364 | 0.04076 | -0.1301 | 0.89303
-1.5 | 0.0953 | 0.04066 | -0.1308 | 2.3438
-1 | 0.1442 | 0.04116 | -0.1291 | 3.5034
-0.5 | 0.1871 | 0.04203 | -0.1261 | 4.4516
0 | 0.2249 | 0.04311 | -0.1223 | 5.2169
0.5 | 0.2625 | 0.04428 | -0.1189 | 5.9282
1 | 0.3043 | 0.04533 | -0.1171 | 6.713
1.5 | 0.3498 | 0.04609 | -0.1166 | 7.5895
2 | 0.3733 | 0.04595 | -0.1127 | 8.124
2.5 | 0.4298 | 0.04893 | -0.1196 | 8.784
3 | 0.4871 | 0.05273 | -0.1259 | 9.2376
3.5 | 0.5322 | 0.05673 | -0.1297 | 9.3813
4 | 0.6458 | 0.06139 | -0.1442 | 10.5196
4.5 | 0.7331 | 0.06354 | -0.1516 | 11.5376
5 | 0.8095 | 0.06506 | -0.1564 | 12.4424
5.5 | 0.8879 | 0.06578 | -0.1603 | 13.498
6 | 0.9757 | 0.06498 | -0.1637 | 15.0154
6.5 | 1.0565 | 0.06253 | -0.1638 | 16.8959
7 | 1.1773 | 0.05363 | -0.1622 | 21.9523
7.5 | 1.3319 | 0.0387 | -0.1574 | 34.416
8 | 1.3447 | 0.04033 | -0.1452 | 33.3424
8.5 | 1.3636 | 0.0452 | -0.1376 | 30.1681
9 | 1.4446 | 0.05044 | -0.1391 | 28.64
9.5 | 1.5186 | 0.05732 | -0.1405 | 26.4934
10 | 1.5556 | 0.06492 | -0.1373 | 23.9618
10.5 | 1.5336 | 0.07183 | -0.1268 | 21.3504
11 | 1.5009 | 0.07973 | -0.1172 | 18.8248
11.5 | 1.452 | 0.08875 | -0.1088 | 16.3606
12 | 1.389 | 0.09993 | -0.1038 | 13.8997
12.5 | 1.3211 | 0.11425 | -0.1049 | 11.5632
13 | 1.2711 | 0.13093 | -0.1115 | 9.7082
13.5 | 1.1619 | 0.17111 | -0.1436 | 6.7904
14.5 | 0.8277 | 0.18534 | -0.1276 | 4.4658
15 | 0.8258 | 0.19044 | -0.1288 | 4.3363

## 7. Re 50k Mach 0.25 (2)
BIGFOIL.COM POLAR EXPORT
NACA6711
NACA6711 |  |  |  | Cl Max: | 1.327 | at alpha= | 11 | deg
JavaFoil+Calcfoil stall+Eppler ext transition |  |  |  | L/D Max: | 39.523 | at alpha= | -0.5 | deg
Re: | 50000 |  |  | Cd Min: | 0.02426 | at alpha= | 0 | deg
Mach: | 0.25 |  |  | Cl=0 at alpha= | -9.06 | deg
|  |  |  | @ Cl=0.1, Cd= | 0.067318
|  |  |  | @ Cl=0.4, Cd= | 0.035041
|  |  |  | @ Cl=0.6, Cd= | 0.47076
alpha (deg) | Cl | Cd | Cm | Cl/Cd
-19 | -0.224 | 0.49271 | -0.078 | -0.455
-18.5 | -0.258 | 0.4206 | -0.078 | -0.615
-18 | -0.288 | 0.36333 | -0.077 | -0.793
-17.5 | -0.312 | 0.32943 | -0.079 | -0.946
-17 | -0.33 | 0.29476 | -0.08 | -1.12
-16.5 | -0.344 | 0.25888 | -0.08 | -1.329
-16 | -0.353 | 0.23088 | -0.082 | -1.529
-15.5 | -0.357 | 0.20689 | -0.083 | -1.726
-15 | -0.356 | 0.18833 | -0.084 | -1.89
-14.5 | -0.35 | 0.17246 | -0.086 | -2.027
-14 | -0.493 | 0.15796 | -0.087 | -3.121
-13.5 | -0.443 | 0.14475 | -0.089 | -3.063
-13 | -0.394 | 0.13486 | -0.091 | -2.918
-12.5 | -0.344 | 0.1235 | -0.092 | -2.783
-12 | -0.294 | 0.11523 | -0.094 | -2.55
-11.5 | -0.244 | 0.10631 | -0.096 | -2.294
-11 | -0.194 | 0.09828 | -0.097 | -1.973
-10.5 | -0.144 | 0.09195 | -0.099 | -1.566
-10 | -0.094 | 0.08582 | -0.101 | -1.095
-9.5 | -0.044 | 0.08019 | -0.104 | -0.548
-9 | 0.006 | 0.0753 | -0.107 | 0.081
-8.5 | 0.056 | 0.0709 | -0.11 | 0.793
-8 | 0.106 | 0.06683 | -0.114 | 1.593
-7.5 | 0.157 | 0.06314 | -0.119 | 2.483
-7 | 0.207 | 0.0597 | -0.125 | 3.473
-6.5 | 0.258 | 0.05634 | -0.134 | 4.586
-6 | 0.312 | 0.05186 | -0.152 | 6.012
-5.5 | 0.388 | 0.03627 | -0.206 | 10.699
-5 | 0.463 | 0.02859 | -0.225 | 16.204
-4.5 | 0.528 | 0.02661 | -0.231 | 19.826
-4 | 0.589 | 0.02575 | -0.233 | 22.876
-3.5 | 0.649 | 0.02477 | -0.235 | 26.207
-3 | 0.709 | 0.02459 | -0.236 | 28.823
-2.5 | 0.768 | 0.02482 | -0.237 | 30.943
-2 | 0.827 | 0.02485 | -0.237 | 33.272
-1.5 | 0.886 | 0.02496 | -0.238 | 35.49
-1 | 0.944 | 0.02512 | -0.239 | 37.586
-0.5 | 1.003 | 0.02537 | -0.239 | 39.523
0 | 0.757 | 0.02426 | -0.24 | 31.184
0.5 | 0.796 | 0.02462 | -0.24 | 32.317
1 | 0.835 | 0.02503 | -0.24 | 33.354
1.5 | 0.874 | 0.02526 | -0.24 | 34.592
2 | 0.913 | 0.02577 | -0.241 | 35.407
2.5 | 0.951 | 0.02634 | -0.241 | 36.114
3 | 0.99 | 0.02694 | -0.241 | 36.738
3.5 | 1.028 | 0.02759 | -0.241 | 37.257
4 | 1.066 | 0.02832 | -0.241 | 37.639
4.5 | 1.126 | 0.03612 | -0.247 | 31.17
5 | 1.165 | 0.03737 | -0.247 | 31.168
5.5 | 1.203 | 0.03858 | -0.247 | 31.19
6 | 1.012 | 0.05577 | -0.122 | 18.155
6.5 | 1.042 | 0.06017 | -0.112 | 17.316
7 | 1.073 | 0.06495 | -0.106 | 16.518
7.5 | 1.104 | 0.07052 | -0.102 | 15.657
8 | 1.136 | 0.07685 | -0.098 | 14.775
8.5 | 1.167 | 0.08358 | -0.095 | 13.965
9 | 1.199 | 0.09126 | -0.093 | 13.138
9.5 | 1.231 | 0.0999 | -0.091 | 12.321
10 | 1.263 | 0.10836 | -0.095 | 11.654
10.5 | 1.295 | 0.12011 | -0.093 | 10.782
11 | 1.327 | 0.13201 | -0.09 | 10.053
11.5 | 1.283 | 0.1475 | -0.089 | 8.698
12 | 1.222 | 0.16216 | -0.087 | 7.534
12.5 | 1.153 | 0.18303 | -0.086 | 6.301
13 | 1.079 | 0.20592 | -0.084 | 5.238
13.5 | 0.998 | 0.22742 | -0.082 | 4.39
14 | 0.913 | 0.25995 | -0.08 | 3.513
14.5 | 0.824 | 0.30033 | -0.079 | 2.745
15 | 0.732 | 0.34198 | -0.079 | 2.14
15.5 | 0.636 | 0.40072 | -0.077 | 1.587
16 | 0.535 | 0.47076 | -0.078 | 1.137

## 8. Re 50k Mach 0.50 (1)
BIGFOIL.COM POLAR EXPORT
NACA6711
NACA6711 |  |  |  | Cl Max: | 1.4166 | at alpha= | 8.5 | deg
XFOIL ncrit=9 |  |  |  | L/D Max: | 27.4713 | at alpha= | 7.5 | deg
Re: | 50000 |  |  | Cd Min: | 0.0459 | at alpha= | -1 | deg
Mach: | 0.5 |  |  | Cl=0 at alpha= | -1.4223 | deg
|  |  |  | @ Cl=0.1, Cd= | 0.046015
|  |  |  | @ Cl=0.4, Cd= | 0.055604
|  |  |  | @ Cl=0.6, Cd= | 0.062471
alpha (deg) | Cl | Cd | Cm | Cl/Cd
-20 | -0.6041 | 0.28591 | -0.0134 | -2.1129
-19.5 | -0.5969 | 0.28264 | -0.0151 | -2.1119
-18.5 | -0.5748 | 0.26859 | -0.0166 | -2.1401
-18 | -0.5632 | 0.2621 | -0.0171 | -2.1488
-17.5 | -0.5553 | 0.25761 | -0.0183 | -2.1556
-17 | -0.5581 | 0.25955 | -0.0207 | -2.1503
-16.5 | -0.5341 | 0.24444 | -0.0194 | -2.185
-16 | -0.524 | 0.23873 | -0.0199 | -2.1949
-15.5 | -0.5252 | 0.23823 | -0.0219 | -2.2046
-15 | -0.5072 | 0.2272 | -0.0213 | -2.2324
-14.5 | -0.4947 | 0.22036 | -0.0212 | -2.245
-14 | -0.4964 | 0.21892 | -0.0228 | -2.2675
-13.5 | -0.4781 | 0.20867 | -0.022 | -2.2912
-13 | -0.4704 | 0.20342 | -0.0222 | -2.3125
-12.5 | -0.4725 | 0.20035 | -0.0233 | -2.3584
-12 | -0.4515 | 0.19052 | -0.0219 | -2.3698
-11.5 | -0.4597 | 0.18923 | -0.023 | -2.4293
-11 | -0.4368 | 0.17873 | -0.0215 | -2.4439
-10.5 | -0.4522 | 0.17848 | -0.0225 | -2.5336
-10 | -0.424 | 0.16703 | -0.0207 | -2.5385
-9.5 | -0.4435 | 0.16659 | -0.0213 | -2.6622
-9 | -0.4168 | 0.15615 | -0.0194 | -2.6692
-8.5 | -0.4097 | 0.14974 | -0.0183 | -2.7361
-8 | -0.4264 | 0.14743 | -0.0177 | -2.8922
-7.5 | -0.4101 | 0.13963 | -0.0158 | -2.937
-7 | -0.402 | 0.13306 | -0.014 | -3.0212
-6.5 | -0.401 | 0.12757 | -0.0119 | -3.1434
-6 | -0.4049 | 0.12249 | -0.0097 | -3.3056
-5.5 | -0.4221 | 0.1188 | -0.0065 | -3.553
-5 | -0.4456 | 0.11589 | -0.0022 | -3.845
-4.5 | -0.4287 | 0.10812 | 0.0011 | -3.965
-3 | -0.3826 | 0.07722 | -0.0393 | -4.9547
-2.5 | -0.3012 | 0.06482 | -0.0631 | -4.6467
-2 | -0.1414 | 0.05159 | -0.104 | -2.7408
-1.5 | -0.013 | 0.04684 | -0.1247 | -0.27754
-1 | 0.0706 | 0.0459 | -0.1308 | 1.5381
-0.5 | 0.145 | 0.04619 | -0.1345 | 3.1392
0 | 0.1973 | 0.0473 | -0.1329 | 4.1712
0.5 | 0.2427 | 0.04882 | -0.1301 | 4.9713
1 | 0.2837 | 0.0506 | -0.127 | 5.6067
1.5 | 0.327 | 0.05261 | -0.1253 | 6.2155
2 | 0.3741 | 0.05463 | -0.125 | 6.8479
2.5 | 0.4209 | 0.05639 | -0.1252 | 7.4641
3 | 0.4375 | 0.05741 | -0.1224 | 7.6206
3.5 | 0.6186 | 0.06305 | -0.1488 | 9.8113
4 | 0.707 | 0.06581 | -0.1568 | 10.743
4.5 | 0.7883 | 0.06813 | -0.1623 | 11.5705
5 | 0.866 | 0.06992 | -0.1659 | 12.3856
5.5 | 0.9454 | 0.07101 | -0.1682 | 13.3136
6 | 1.0336 | 0.07049 | -0.1686 | 14.6631
6.5 | 1.1251 | 0.06769 | -0.1653 | 16.6214
7 | 1.3322 | 0.04864 | -0.1544 | 27.389
7.5 | 1.3656 | 0.04971 | -0.1419 | 27.4713
8 | 1.3876 | 0.05505 | -0.1338 | 25.2062
8.5 | 1.4166 | 0.06162 | -0.1279 | 22.9893
9 | 1.405 | 0.07026 | -0.1214 | 19.9972
9.5 | 1.3897 | 0.07966 | -0.1164 | 17.4454
10 | 1.3298 | 0.09274 | -0.1151 | 14.339
10.5 | 1.2671 | 0.10936 | -0.1206 | 11.5865
11 | 1.2149 | 0.12911 | -0.1323 | 9.4098
11.5 | 1.1852 | 0.14803 | -0.1446 | 8.0065
12 | 1.1742 | 0.16325 | -0.1538 | 7.1926
12.5 | 1.1731 | 0.17708 | -0.1619 | 6.6247
13 | 1.1777 | 0.18987 | -0.1694 | 6.2027
13.5 | 1.1939 | 0.20236 | -0.1751 | 5.8999

## 9. Re 50k Mach 0.50 (2)
BIGFOIL.COM POLAR EXPORT
NACA6711
NACA6711 |  |  |  | Cl Max: | 1.567 | at alpha= | 20 | deg
JavaFoil+Calcfoil stall+Eppler ext transition |  |  |  | L/D Max: | 26.176 | at alpha= | 3.5 | deg
Re: | 50000 |  |  | Cd Min: | 0.02651 | at alpha= | 0 | deg
Mach: | 0.5 |  |  | Cl=0 at alpha= | -9.0556 | deg
|  |  |  | @ Cl=0.1, Cd= | 0.066773
|  |  |  | @ Cl=0.4, Cd= | 0.027874
|  |  |  | @ Cl=0.6, Cd= | 0.026747
alpha (deg) | Cl | Cd | Cm | Cl/Cd
-20 | -0.611 | 0.44985 | -0.141 | -1.358
-19.5 | -0.582 | 0.43566 | -0.138 | -1.337
-19 | -0.555 | 0.42095 | -0.139 | -1.318
-18.5 | -0.527 | 0.41482 | -0.139 | -1.271
-18 | -0.499 | 0.39946 | -0.136 | -1.249
-17.5 | -0.471 | 0.39842 | -0.137 | -1.183
-17 | -0.444 | 0.3806 | -0.137 | -1.166
-16.5 | -0.415 | 0.36836 | -0.134 | -1.127
-16 | -0.388 | 0.36434 | -0.134 | -1.064
-15.5 | -0.359 | 0.34328 | -0.131 | -1.047
-15 | -0.332 | 0.32872 | -0.131 | -1.009
-14.5 | -0.303 | 0.3324 | -0.127 | -0.913
-14 | -0.276 | 0.3287 | -0.128 | -0.839
-13.5 | -0.248 | 0.31029 | -0.127 | -0.798
-13 | -0.22 | 0.29664 | -0.124 | -0.741
-12.5 | -0.192 | 0.27868 | -0.119 | -0.688
-12 | -0.164 | 0.26151 | -0.12 | -0.627
-11.5 | -0.136 | 0.26207 | -0.115 | -0.519
-11 | -0.108 | 0.24412 | -0.115 | -0.443
-10.5 | -0.08 | 0.23024 | -0.11 | -0.348
-10 | -0.052 | 0.20608 | -0.104 | -0.254
-9.5 | -0.024 | 0.10935 | -0.102 | -0.223
-9 | 0.003 | 0.09128 | -0.108 | 0.037
-8.5 | 0.031 | 0.08135 | -0.113 | 0.384
-8 | 0.059 | 0.07428 | -0.118 | 0.796
-7.5 | 0.087 | 0.06889 | -0.123 | 1.264
-7 | 0.115 | 0.06433 | -0.129 | 1.789
-6.5 | 0.143 | 0.06052 | -0.137 | 2.367
-6 | 0.172 | 0.05707 | -0.147 | 3.009
-5.5 | 0.201 | 0.05293 | -0.167 | 3.805
-5 | 0.241 | 0.04178 | -0.216 | 5.758
-4.5 | 0.283 | 0.03292 | -0.243 | 8.611
-4 | 0.321 | 0.02994 | -0.252 | 10.713
-3.5 | 0.356 | 0.02867 | -0.256 | 12.408
-3 | 0.39 | 0.02798 | -0.259 | 13.937
-2.5 | 0.424 | 0.02762 | -0.261 | 15.338
-2 | 0.457 | 0.02707 | -0.262 | 16.88
-1.5 | 0.49 | 0.02717 | -0.264 | 18.037
-1 | 0.523 | 0.0276 | -0.264 | 18.941
-0.5 | 0.555 | 0.02793 | -0.265 | 19.886
0 | 0.609 | 0.02651 | -0.266 | 22.974
0.5 | 0.642 | 0.02726 | -0.266 | 23.554
1 | 0.675 | 0.02785 | -0.267 | 24.237
1.5 | 0.708 | 0.0285 | -0.267 | 24.83
2 | 0.74 | 0.02922 | -0.268 | 25.332
2.5 | 0.773 | 0.03004 | -0.268 | 25.724
3 | 0.805 | 0.03096 | -0.268 | 26
3.5 | 0.837 | 0.03199 | -0.268 | 26.176
4 | 0.886 | 0.04193 | -0.274 | 21.131
4.5 | 0.919 | 0.04363 | -0.274 | 21.057
5 | 0.775 | 0.05611 | -0.127 | 13.812
5.5 | 0.8 | 0.06296 | -0.115 | 12.711
6 | 0.826 | 0.07289 | -0.106 | 11.333
6.5 | 0.852 | 0.09307 | -0.094 | 9.155
7 | 0.879 | 0.19169 | -0.1 | 4.584
7.5 | 0.906 | 0.21975 | -0.108 | 4.122
8 | 0.933 | 0.24114 | -0.114 | 3.868
8.5 | 0.96 | 0.25595 | -0.12 | 3.75
9 | 0.986 | 0.25764 | -0.12 | 3.827
9.5 | 1.013 | 0.28567 | -0.126 | 3.546
10 | 1.04 | 0.28577 | -0.132 | 3.64
10.5 | 1.067 | 0.29777 | -0.136 | 3.583
11 | 1.093 | 0.32446 | -0.137 | 3.369
11.5 | 1.12 | 0.343 | -0.142 | 3.267
12 | 1.146 | 0.3307 | -0.142 | 3.466
12.5 | 1.173 | 0.34407 | -0.147 | 3.41
13 | 1.201 | 0.37421 | -0.162 | 3.208
13.5 | 1.226 | 0.37686 | -0.162 | 3.253
14 | 1.253 | 0.39617 | -0.166 | 3.164
14.5 | 1.279 | 0.39138 | -0.166 | 3.267
15 | 1.306 | 0.42543 | -0.17 | 3.07
15.5 | 1.332 | 0.42612 | -0.171 | 3.125
16 | 1.359 | 0.44748 | -0.174 | 3.036
16.5 | 1.384 | 0.45512 | -0.176 | 3.042
17 | 1.411 | 0.45547 | -0.178 | 3.097
17.5 | 1.437 | 0.48497 | -0.18 | 2.963
18 | 1.463 | 0.48412 | -0.182 | 3.022
18.5 | 1.488 | 0.50344 | -0.183 | 2.956
19 | 1.515 | 0.52399 | -0.185 | 2.891
19.5 | 1.54 | 0.50614 | -0.185 | 3.042
20 | 1.567 | 0.5514 | -0.188 | 2.842

## 10. Re 100k Mach 0.00 (1)
BIGFOIL.COM POLAR EXPORT
NACA6711
NACA6711 |  |  |  | Cl Max: | 1.6148 | at alpha= | 11.5 | deg
XFOIL ncrit=9 |  |  |  | L/D Max: | 55.7032 | at alpha= | 7 | deg
Re: | 100000 |  |  | Cd Min: | 0.02446 | at alpha= | 7 | deg
Mach: | 0 |  |  | Cl=0 at alpha= | -2.9522 | deg
|  |  |  | @ Cl=0.1, Cd= | 0.032931
|  |  |  | @ Cl=0.4, Cd= | 0.041529
|  |  |  | @ Cl=0.6, Cd= | 0.043703
alpha (deg) | Cl | Cd | Cm | Cl/Cd
-20 | -0.5487 | 0.25036 | -0.0129 | -2.1916
-19.5 | -0.5419 | 0.24591 | -0.0136 | -2.2037
-19 | -0.5389 | 0.24284 | -0.0153 | -2.2192
-18.5 | -0.5432 | 0.24239 | -0.0178 | -2.241
-18 | -0.5238 | 0.23148 | -0.0158 | -2.2628
-17.5 | -0.5156 | 0.22654 | -0.0158 | -2.276
-17 | -0.5092 | 0.22179 | -0.0163 | -2.2959
-16.5 | -0.5138 | 0.22051 | -0.0191 | -2.3301
-16 | -0.5023 | 0.21226 | -0.0185 | -2.3664
-15.5 | -0.4913 | 0.20637 | -0.0177 | -2.3807
-15 | -0.4846 | 0.20135 | -0.0179 | -2.4068
-14.5 | -0.4851 | 0.19763 | -0.0196 | -2.4546
-13.5 | -0.4709 | 0.18527 | -0.0193 | -2.5417
-13 | -0.4641 | 0.18014 | -0.019 | -2.5763
-12.5 | -0.4752 | 0.17762 | -0.0216 | -2.6754
-12 | -0.4758 | 0.1711 | -0.0223 | -2.7808
-11.5 | -0.4545 | 0.16343 | -0.0197 | -2.781
-11 | -0.4508 | 0.1582 | -0.0195 | -2.8496
-10.5 | -0.4792 | 0.15649 | -0.0231 | -3.0622
-10 | -0.4513 | 0.14682 | -0.0197 | -3.0738
-9.5 | -0.4473 | 0.14158 | -0.0189 | -3.1593
-9 | -0.4849 | 0.13939 | -0.0224 | -3.4787
-8.5 | -0.4594 | 0.13021 | -0.019 | -3.5281
-8 | -0.454 | 0.12499 | -0.0172 | -3.6323
-7.5 | -0.5032 | 0.12249 | -0.0182 | -4.1081
-7 | -0.4712 | 0.11437 | -0.0146 | -4.12
-6.5 | -0.4961 | 0.11036 | -0.0123 | -4.4953
-6 | -0.5047 | 0.10292 | -0.0153 | -4.9038
-5.5 | -0.4922 | 0.09737 | -0.0137 | -5.0549
-5 | -0.4787 | 0.08943 | -0.0198 | -5.3528
-4.5 | -0.3987 | 0.06651 | -0.0597 | -5.9946
-4 | -0.1375 | 0.03429 | -0.1311 | -4.0099
-3.5 | -0.0718 | 0.03313 | -0.1346 | -2.1672
-3 | -0.0061 | 0.03265 | -0.1377 | -0.18683
-2.5 | 0.0577 | 0.03265 | -0.1405 | 1.7672
-2 | 0.118 | 0.03305 | -0.1426 | 3.5703
-1.5 | 0.1743 | 0.03379 | -0.1439 | 5.1583
-1 | 0.2263 | 0.0348 | -0.1444 | 6.5029
-0.5 | 0.2738 | 0.03604 | -0.1439 | 7.5971
0 | 0.3168 | 0.03754 | -0.1428 | 8.439
0.5 | 0.3538 | 0.03932 | -0.1407 | 8.998
1 | 0.3897 | 0.04141 | -0.1388 | 9.4108
2 | 0.5888 | 0.04372 | -0.1545 | 13.4675
2.5 | 0.6613 | 0.04361 | -0.1576 | 15.164
3.5 | 0.7975 | 0.04248 | -0.1627 | 18.7735
4 | 0.8861 | 0.04184 | -0.1686 | 21.1783
4.5 | 0.9567 | 0.04074 | -0.1707 | 23.4831
5 | 1.0427 | 0.03829 | -0.174 | 27.2317
5.5 | 1.1124 | 0.03534 | -0.1735 | 31.4771
6 | 1.1713 | 0.0322 | -0.1703 | 36.3758
6.5 | 1.2638 | 0.02711 | -0.1712 | 46.6175
7 | 1.3625 | 0.02446 | -0.1747 | 55.7032
7.5 | 1.3757 | 0.02677 | -0.1664 | 51.3896
8 | 1.3657 | 0.03089 | -0.1556 | 44.2117
8.5 | 1.3669 | 0.03529 | -0.1472 | 38.7334
9 | 1.3856 | 0.03886 | -0.1416 | 35.6562
9.5 | 1.4224 | 0.04215 | -0.1385 | 33.7461
10 | 1.4754 | 0.04551 | -0.1377 | 32.4192
10.5 | 1.5428 | 0.04987 | -0.1391 | 30.9364
11 | 1.608 | 0.05581 | -0.1411 | 28.812
11.5 | 1.6148 | 0.06125 | -0.1336 | 26.3641
12 | 1.6074 | 0.06711 | -0.1251 | 23.9517
12.5 | 1.592 | 0.07346 | -0.1169 | 21.6717
13 | 1.556 | 0.08148 | -0.108 | 19.0967
13.5 | 1.5018 | 0.09119 | -0.1004 | 16.4689
14 | 1.4395 | 0.10284 | -0.0968 | 13.9975
14.5 | 1.3753 | 0.11713 | -0.0992 | 11.7417
15 | 1.3162 | 0.13518 | -0.1085 | 9.7366
16 | 1.1736 | 0.2169 | -0.1677 | 5.4108
16.5 | 1.1957 | 0.22594 | -0.1679 | 5.2921

## 11. Re 100k Mach 0.00 (2)
BIGFOIL.COM POLAR EXPORT
NACA6711
NACA6711 |  |  |  | Cl Max: | 1.472 | at alpha= | 11 | deg
JavaFoil+Calcfoil stall+Eppler ext transition |  |  |  | L/D Max: | 64.122 | at alpha= | -0.5 | deg
Re: | 100000 |  |  | Cd Min: | 0.01528 | at alpha= | -3 | deg
Mach: | 0 |  |  | Cl=0 at alpha= | -9.0612 | deg
|  |  |  | @ Cl=0.1, Cd= | 0.059141
|  |  |  | @ Cl=0.4, Cd= | 0.020871
|  |  |  | @ Cl=0.6, Cd= | 0.01973
alpha (deg) | Cl | Cd | Cm | Cl/Cd
-20 | -0.479 | 0.26027 | -0.079 | -1.841
-19.5 | -0.483 | 0.241 | -0.079 | -2.006
-19 | -0.486 | 0.22665 | -0.079 | -2.145
-18.5 | -0.487 | 0.21522 | -0.08 | -2.263
-18 | -0.486 | 0.20351 | -0.081 | -2.387
-17.5 | -0.482 | 0.19175 | -0.083 | -2.511
-17 | -0.474 | 0.18056 | -0.083 | -2.627
-16.5 | -0.464 | 0.16731 | -0.084 | -2.776
-16 | -0.452 | 0.15788 | -0.085 | -2.862
-15.5 | -0.437 | 0.14814 | -0.087 | -2.947
-15 | -0.418 | 0.13999 | -0.088 | -2.988
-14.5 | -0.397 | 0.13101 | -0.088 | -3.031
-14 | -0.478 | 0.12319 | -0.09 | -3.878
-13.5 | -0.429 | 0.11563 | -0.091 | -3.714
-13 | -0.381 | 0.10847 | -0.093 | -3.515
-12.5 | -0.333 | 0.10196 | -0.094 | -3.265
-12 | -0.285 | 0.09543 | -0.096 | -2.983
-11.5 | -0.236 | 0.08998 | -0.098 | -2.626
-11 | -0.188 | 0.08463 | -0.1 | -2.221
-10.5 | -0.14 | 0.07953 | -0.102 | -1.754
-10 | -0.091 | 0.07495 | -0.104 | -1.215
-9.5 | -0.043 | 0.0705 | -0.108 | -0.604
-9 | 0.006 | 0.0664 | -0.111 | 0.089
-8.5 | 0.055 | 0.0626 | -0.116 | 0.872
-8 | 0.103 | 0.05891 | -0.122 | 1.755
-7.5 | 0.153 | 0.05494 | -0.133 | 2.78
-7 | 0.209 | 0.04326 | -0.175 | 4.832
-6.5 | 0.282 | 0.02524 | -0.216 | 11.189
-6 | 0.344 | 0.02201 | -0.224 | 15.643
-5.5 | 0.403 | 0.02081 | -0.226 | 19.385
-5 | 0.461 | 0.01962 | -0.228 | 23.516
-4.5 | 0.52 | 0.01946 | -0.229 | 26.697
-4 | 0.579 | 0.01979 | -0.231 | 29.253
-3.5 | 0.642 | 0.01961 | -0.235 | 32.76
-3 | 0.731 | 0.01528 | -0.246 | 47.812
-2.5 | 0.791 | 0.0154 | -0.247 | 51.343
-2 | 0.851 | 0.01554 | -0.247 | 54.742
-1.5 | 0.911 | 0.01576 | -0.248 | 57.768
-1 | 0.97 | 0.01594 | -0.248 | 60.884
-0.5 | 1.03 | 0.01606 | -0.249 | 64.122
0 | 0.835 | 0.01658 | -0.249 | 50.345
0.5 | 0.879 | 0.01691 | -0.249 | 51.985
1 | 0.923 | 0.01719 | -0.25 | 53.681
1.5 | 0.967 | 0.01749 | -0.25 | 55.257
2 | 1.01 | 0.01781 | -0.25 | 56.736
2.5 | 1.054 | 0.01818 | -0.25 | 57.969
3 | 1.097 | 0.01858 | -0.251 | 59.032
3.5 | 1.14 | 0.01903 | -0.251 | 59.904
4 | 1.183 | 0.01951 | -0.251 | 60.649
4.5 | 1.226 | 0.02003 | -0.251 | 61.22
5 | 1.292 | 0.03013 | -0.256 | 42.903
5.5 | 1.336 | 0.03123 | -0.257 | 42.782
6 | 1.38 | 0.03234 | -0.257 | 42.655
6.5 | 1.423 | 0.03348 | -0.257 | 42.506
7 | 1.466 | 0.03457 | -0.257 | 42.416
7.5 | 1.231 | 0.05911 | -0.13 | 20.824
8 | 1.262 | 0.06375 | -0.117 | 19.803
8.5 | 1.297 | 0.0684 | -0.112 | 18.96
9 | 1.332 | 0.0734 | -0.108 | 18.141
9.5 | 1.367 | 0.07914 | -0.105 | 17.267
10 | 1.402 | 0.08507 | -0.102 | 16.475
10.5 | 1.437 | 0.0914 | -0.1 | 15.719
11 | 1.472 | 0.09857 | -0.098 | 14.933
11.5 | 1.461 | 0.10556 | -0.096 | 13.845
12 | 1.441 | 0.11342 | -0.094 | 12.708
12.5 | 1.417 | 0.12172 | -0.093 | 11.646
13 | 1.39 | 0.13131 | -0.092 | 10.588
13.5 | 1.36 | 0.1408 | -0.091 | 9.66
14 | 1.327 | 0.15154 | -0.089 | 8.759
14.5 | 1.293 | 0.16153 | -0.089 | 8.002
15 | 1.256 | 0.17379 | -0.088 | 7.227
15.5 | 1.218 | 0.18494 | -0.087 | 6.586
16 | 1.179 | 0.19794 | -0.086 | 5.958

## 12. Re 100k Mach 0.00 (3)
BIGFOIL.COM POLAR EXPORT
NACA6711
NACA6711 |  |  |  | Cl Max: | 1.6261 | at alpha= | 12 | deg
NF |  |  |  | L/D Max: | 53.2978 | at alpha= | 7 | deg
Re: | 100000 |  |  | Cd Min: | 0.025544 | at alpha= | 7 | deg
Mach: | 0 |  |  | Cl=0 at alpha= | -2.9526 | deg
|  |  |  | @ Cl=0.1, Cd= | 0.034595
|  |  |  | @ Cl=0.4, Cd= | 0.040956
|  |  |  | @ Cl=0.6, Cd= | 0.04433
alpha (deg) | Cl | Cd | Cm | Cl/Cd
-20 | -0.56814 | 0.24816 | -0.014914 | -2.2894
-19.5 | -0.56276 | 0.24421 | -0.015492 | -2.3044
-19 | -0.55733 | 0.24005 | -0.016 | -2.3218
-18.5 | -0.55183 | 0.23568 | -0.016444 | -2.3414
-18 | -0.54623 | 0.23113 | -0.016827 | -2.3633
-17.5 | -0.54048 | 0.2264 | -0.017153 | -2.3873
-17 | -0.53457 | 0.22152 | -0.017428 | -2.4132
-16.5 | -0.52844 | 0.21651 | -0.017659 | -2.4407
-16 | -0.52208 | 0.21138 | -0.017856 | -2.4698
-15.5 | -0.51544 | 0.20616 | -0.01803 | -2.5002
-15 | -0.50853 | 0.20086 | -0.018195 | -2.5318
-14.5 | -0.50135 | 0.19549 | -0.018364 | -2.5646
-14 | -0.49397 | 0.19007 | -0.018547 | -2.5989
-13.5 | -0.48651 | 0.1846 | -0.018748 | -2.6354
-13 | -0.47914 | 0.17911 | -0.018963 | -2.6751
-12.5 | -0.47207 | 0.17361 | -0.019182 | -2.7191
-12 | -0.46559 | 0.16813 | -0.019388 | -2.7693
-11.5 | -0.45999 | 0.16267 | -0.01956 | -2.8277
-11 | -0.4556 | 0.15728 | -0.019673 | -2.8967
-10.5 | -0.45275 | 0.15197 | -0.019704 | -2.9792
-10 | -0.4518 | 0.14677 | -0.019626 | -3.0784
-9.5 | -0.45313 | 0.14169 | -0.019411 | -3.1979
-9 | -0.45712 | 0.13677 | -0.019024 | -3.3422
-8.5 | -0.46412 | 0.13203 | -0.018416 | -3.5152
-8 | -0.47426 | 0.12749 | -0.017538 | -3.7198
-7.5 | -0.48728 | 0.1232 | -0.016399 | -3.9553
-7 | -0.50175 | 0.11916 | -0.01529 | -4.2108
-6.5 | -0.50831 | 0.11535 | -0.016114 | -4.4065
-6 | -0.47374 | 0.10828 | -0.031181 | -4.375
-5.5 | -0.41278 | 0.072233 | -0.080126 | -5.7145
-5 | -0.30321 | 0.045007 | -0.11117 | -6.7369
-4.5 | -0.20856 | 0.038797 | -0.12227 | -5.3757
-4 | -0.13337 | 0.036328 | -0.12713 | -3.6714
-3.5 | -0.067337 | 0.034824 | -0.13002 | -1.9337
-3 | -0.0055477 | 0.033946 | -0.13226 | -0.16343
-2.5 | 0.053023 | 0.033918 | -0.13427 | 1.5632
-2 | 0.10854 | 0.034718 | -0.13574 | 3.1262
-1.5 | 0.16207 | 0.035853 | -0.13635 | 4.5204
-1 | 0.21672 | 0.037093 | -0.13712 | 5.8426
-0.5 | 0.2743 | 0.038313 | -0.13847 | 7.1593
0 | 0.33375 | 0.039555 | -0.14015 | 8.4374
0.5 | 0.3934 | 0.040822 | -0.14188 | 9.637
1 | 0.45316 | 0.042034 | -0.14372 | 10.7809
1.5 | 0.51561 | 0.043135 | -0.14627 | 11.9535
2 | 0.58426 | 0.044139 | -0.15025 | 13.2367
2.5 | 0.66019 | 0.045058 | -0.15569 | 14.6521
3 | 0.74054 | 0.045876 | -0.1618 | 16.1421
3.5 | 0.82104 | 0.046445 | -0.16761 | 17.6777
4 | 0.89867 | 0.046418 | -0.17249 | 19.3603
4.5 | 0.97207 | 0.045277 | -0.17614 | 21.4695
5 | 1.0417 | 0.042408 | -0.17857 | 24.5642
5.5 | 1.1141 | 0.037625 | -0.18018 | 29.6105
6 | 1.2075 | 0.031701 | -0.18126 | 38.0902
6.5 | 1.3109 | 0.026832 | -0.18027 | 48.8566
7 | 1.3614 | 0.025544 | -0.17401 | 53.2978
7.5 | 1.3646 | 0.027884 | -0.16384 | 48.9398
8 | 1.3628 | 0.032018 | -0.15494 | 42.5631
8.5 | 1.3777 | 0.0361 | -0.14912 | 38.1617
9 | 1.4089 | 0.039676 | -0.14543 | 35.5105
9.5 | 1.4498 | 0.043113 | -0.14291 | 33.6279
10 | 1.4952 | 0.046866 | -0.14101 | 31.9031
10.5 | 1.5408 | 0.051244 | -0.13928 | 30.0687
11 | 1.5819 | 0.056402 | -0.13703 | 28.0463
11.5 | 1.6121 | 0.062333 | -0.1334 | 25.8636
12 | 1.6261 | 0.068895 | -0.12782 | 23.6023
12.5 | 1.6207 | 0.075913 | -0.12056 | 21.3491
13 | 1.5937 | 0.083331 | -0.11264 | 19.1255
13.5 | 1.5357 | 0.092747 | -0.10605 | 16.5576
14 | 1.4246 | 0.11067 | -0.10528 | 12.8729
14.5 | 1.2724 | 0.14289 | -0.11569 | 8.9048
15 | 1.169 | 0.17668 | -0.13466 | 6.6168
15.5 | 1.1408 | 0.19782 | -0.15186 | 5.7667
16 | 1.1447 | 0.20966 | -0.16241 | 5.4597
16.5 | 1.1589 | 0.21734 | -0.1687 | 5.3321
17 | 1.1754 | 0.22373 | -0.17357 | 5.2534
17.5 | 1.1914 | 0.22989 | -0.17827 | 5.1826
18 | 1.2066 | 0.23601 | -0.18312 | 5.1127
18.5 | 1.2212 | 0.24208 | -0.18815 | 5.0447
19 | 1.2355 | 0.24804 | -0.1933 | 4.9812
19.5 | 1.2499 | 0.25386 | -0.1985 | 4.9237
20 | 1.2645 | 0.25952 | -0.20371 | 4.8726

## 13. Re 100k Mach 0.10 (1)
BIGFOIL.COM POLAR EXPORT
NACA6711
NACA6711 |  |  |  | Cl Max: | 1.6077 | at alpha= | 11.5 | deg
XFOIL ncrit=9 |  |  |  | L/D Max: | 55.1454 | at alpha= | 7 | deg
Re: | 100000 |  |  | Cd Min: | 0.02476 | at alpha= | 7 | deg
Mach: | 0.1 |  |  | Cl=0 at alpha= | -2.9248 | deg
|  |  |  | @ Cl=0.1, Cd= | 0.033105
|  |  |  | @ Cl=0.4, Cd= | 0.041792
|  |  |  | @ Cl=0.6, Cd= | 0.043868
alpha (deg) | Cl | Cd | Cm | Cl/Cd
-20 | -0.5505 | 0.25125 | -0.0127 | -2.191
-19.5 | -0.5437 | 0.24678 | -0.0135 | -2.2032
-19 | -0.5411 | 0.24396 | -0.0154 | -2.218
-18.5 | -0.5415 | 0.2415 | -0.0173 | -2.2422
-18 | -0.5249 | 0.23222 | -0.0156 | -2.2604
-17.5 | -0.5168 | 0.22728 | -0.0157 | -2.2738
-17 | -0.5104 | 0.22253 | -0.0163 | -2.2936
-16.5 | -0.5158 | 0.2216 | -0.0192 | -2.3276
-16 | -0.5024 | 0.21276 | -0.0183 | -2.3613
-15.5 | -0.4918 | 0.20701 | -0.0177 | -2.3757
-15 | -0.4852 | 0.20198 | -0.0179 | -2.4022
-14.5 | -0.4867 | 0.19856 | -0.0198 | -2.4511
-14 | -0.5075 | 0.19943 | -0.0231 | -2.5448
-13.5 | -0.4707 | 0.18585 | -0.0192 | -2.5327
-13 | -0.4642 | 0.18072 | -0.0191 | -2.5686
-12.5 | -0.4768 | 0.17858 | -0.0218 | -2.67
-12 | -0.4717 | 0.17103 | -0.0218 | -2.758
-11.5 | -0.4537 | 0.16397 | -0.0196 | -2.767
-11 | -0.4505 | 0.15876 | -0.0196 | -2.8376
-10.5 | -0.4801 | 0.15732 | -0.0233 | -3.0517
-10 | -0.4494 | 0.14733 | -0.0196 | -3.0503
-9.5 | -0.4465 | 0.14212 | -0.019 | -3.1417
-9 | -0.4856 | 0.14019 | -0.0227 | -3.4639
-8.5 | -0.456 | 0.13068 | -0.0189 | -3.4894
-8 | -0.4525 | 0.12551 | -0.0174 | -3.6053
-7.5 | -0.504 | 0.12326 | -0.0185 | -4.0889
-7 | -0.4672 | 0.11483 | -0.0147 | -4.0686
-6.5 | -0.4977 | 0.11106 | -0.013 | -4.4814
-6 | -0.5028 | 0.10369 | -0.0145 | -4.8491
-5 | -0.3019 | 0.04156 | -0.1154 | -7.2642
-4.5 | -0.2226 | 0.0373 | -0.1239 | -5.9678
-4 | -0.1453 | 0.03468 | -0.1305 | -4.1897
-3.5 | -0.0759 | 0.03333 | -0.1347 | -2.2772
-3 | -0.0097 | 0.03282 | -0.1379 | -0.29555
-2.5 | 0.0548 | 0.0328 | -0.1408 | 1.6707
-2 | 0.1156 | 0.03321 | -0.1429 | 3.4809
-1.5 | 0.1726 | 0.03393 | -0.1443 | 5.0869
-1 | 0.225 | 0.03494 | -0.1448 | 6.4396
-0.5 | 0.2731 | 0.03619 | -0.1444 | 7.5463
0 | 0.3164 | 0.03772 | -0.1433 | 8.3881
0.5 | 0.3541 | 0.03952 | -0.1413 | 8.96
1 | 0.3966 | 0.04174 | -0.1405 | 9.5017
1.5 | 0.5158 | 0.04355 | -0.1516 | 11.8439
2 | 0.5951 | 0.04388 | -0.1559 | 13.562
2.5 | 0.6623 | 0.04372 | -0.1579 | 15.1487
3 | 0.7284 | 0.04272 | -0.1592 | 17.0506
3.5 | 0.8026 | 0.0425 | -0.1634 | 18.8847
4 | 0.8942 | 0.04177 | -0.1698 | 21.4077
4.5 | 0.9633 | 0.04064 | -0.1714 | 23.7032
5.5 | 1.1091 | 0.03571 | -0.1726 | 31.0585
6 | 1.178 | 0.03193 | -0.1705 | 36.8932
6.5 | 1.275 | 0.02675 | -0.1719 | 47.6636
7 | 1.3654 | 0.02476 | -0.1741 | 55.1454
7.5 | 1.3744 | 0.0273 | -0.1651 | 50.3443
8 | 1.3638 | 0.0316 | -0.1543 | 43.1582
8.5 | 1.3672 | 0.03591 | -0.1463 | 38.073
9 | 1.3875 | 0.03958 | -0.1409 | 35.0556
9.5 | 1.4261 | 0.04276 | -0.1378 | 33.3513
10 | 1.4805 | 0.04623 | -0.1371 | 32.0247
10.5 | 1.547 | 0.05084 | -0.1382 | 30.4288
11 | 1.6059 | 0.05696 | -0.1391 | 28.1935
11.5 | 1.6077 | 0.06263 | -0.131 | 25.6698
12 | 1.5942 | 0.0688 | -0.1221 | 23.1715
12.5 | 1.5711 | 0.07555 | -0.1135 | 20.7955
13 | 1.5323 | 0.08379 | -0.1052 | 18.2874
13.5 | 1.478 | 0.09386 | -0.099 | 15.7469
14 | 1.4171 | 0.10601 | -0.0971 | 13.3676
14.5 | 1.3546 | 0.12129 | -0.1016 | 11.1683
15 | 1.3003 | 0.14006 | -0.1123 | 9.2839
15.5 | 1.1959 | 0.2084 | -0.1557 | 5.7385
16 | 1.1749 | 0.21825 | -0.1694 | 5.3833
16.5 | 1.2008 | 0.22728 | -0.1684 | 5.2834

## 14. Re 100k Mach 0.10 (2)
BIGFOIL.COM POLAR EXPORT
NACA6711
NACA6711 |  |  |  | Cl Max: | 1.457 | at alpha= | 11 | deg
JavaFoil+Calcfoil stall+Eppler ext transition |  |  |  | L/D Max: | 64.169 | at alpha= | -0.5 | deg
Re: | 100000 |  |  | Cd Min: | 0.01532 | at alpha= | -3 | deg
Mach: | 0.1 |  |  | Cl=0 at alpha= | -9.0612 | deg
|  |  |  | @ Cl=0.1, Cd= | 0.059451
|  |  |  | @ Cl=0.4, Cd= | 0.021029
|  |  |  | @ Cl=0.6, Cd= | 0.019547
alpha (deg) | Cl | Cd | Cm | Cl/Cd
-19 | -0.461 | 0.24028 | -0.08 | -1.92
-18.5 | -0.465 | 0.22316 | -0.08 | -2.083
-18 | -0.466 | 0.20983 | -0.081 | -2.223
-17.5 | -0.465 | 0.19554 | -0.082 | -2.376
-17 | -0.46 | 0.18482 | -0.083 | -2.488
-16.5 | -0.452 | 0.17292 | -0.085 | -2.616
-16 | -0.442 | 0.16056 | -0.085 | -2.752
-15.5 | -0.429 | 0.15052 | -0.086 | -2.847
-15 | -0.412 | 0.14152 | -0.087 | -2.911
-14.5 | -0.392 | 0.13272 | -0.089 | -2.956
-14 | -0.48 | 0.12476 | -0.09 | -3.848
-13.5 | -0.432 | 0.11644 | -0.091 | -3.707
-13 | -0.383 | 0.10989 | -0.092 | -3.486
-12.5 | -0.335 | 0.1026 | -0.094 | -3.261
-12 | -0.286 | 0.09651 | -0.096 | -2.964
-11.5 | -0.237 | 0.09041 | -0.098 | -2.627
-11 | -0.189 | 0.08501 | -0.099 | -2.222
-10.5 | -0.14 | 0.07987 | -0.102 | -1.756
-10 | -0.092 | 0.07524 | -0.104 | -1.217
-9.5 | -0.043 | 0.07078 | -0.107 | -0.605
-9 | 0.006 | 0.06664 | -0.111 | 0.089
-8.5 | 0.055 | 0.06284 | -0.115 | 0.872
-8 | 0.104 | 0.05915 | -0.122 | 1.756
-7.5 | 0.153 | 0.05519 | -0.132 | 2.78
-7 | 0.208 | 0.04596 | -0.168 | 4.524
-6.5 | 0.283 | 0.02585 | -0.216 | 10.94
-6 | 0.346 | 0.02221 | -0.224 | 15.561
-5.5 | 0.405 | 0.02092 | -0.227 | 19.364
-5 | 0.464 | 0.0197 | -0.229 | 23.529
-4.5 | 0.522 | 0.01958 | -0.23 | 26.66
-4 | 0.581 | 0.01947 | -0.232 | 29.858
-3.5 | 0.643 | 0.01972 | -0.235 | 32.632
-3 | 0.734 | 0.01532 | -0.248 | 47.917
-2.5 | 0.795 | 0.01544 | -0.248 | 51.474
-2 | 0.855 | 0.01559 | -0.249 | 54.841
-1.5 | 0.915 | 0.01581 | -0.249 | 57.866
-1 | 0.975 | 0.01599 | -0.249 | 60.975
-0.5 | 1.035 | 0.01613 | -0.25 | 64.169
0 | 0.827 | 0.01666 | -0.25 | 49.66
0.5 | 0.871 | 0.01698 | -0.251 | 51.295
1 | 0.914 | 0.01727 | -0.251 | 52.951
1.5 | 0.957 | 0.01757 | -0.251 | 54.484
2 | 1.001 | 0.01789 | -0.251 | 55.932
2.5 | 1.044 | 0.01827 | -0.252 | 57.129
3 | 1.086 | 0.01868 | -0.252 | 58.149
3.5 | 1.129 | 0.01914 | -0.252 | 58.988
4 | 1.172 | 0.01962 | -0.252 | 59.704
4.5 | 1.214 | 0.02013 | -0.252 | 60.302
5 | 1.28 | 0.03035 | -0.258 | 42.16
5.5 | 1.323 | 0.0315 | -0.258 | 42.003
6 | 1.366 | 0.03264 | -0.258 | 41.849
6.5 | 1.409 | 0.03379 | -0.258 | 41.688
7 | 1.451 | 0.03481 | -0.258 | 41.692
7.5 | 1.217 | 0.05957 | -0.128 | 20.438
8 | 1.25 | 0.06423 | -0.116 | 19.453
8.5 | 1.284 | 0.06911 | -0.111 | 18.574
9 | 1.318 | 0.07417 | -0.107 | 17.771
9.5 | 1.353 | 0.07998 | -0.104 | 16.915
10 | 1.388 | 0.08614 | -0.102 | 16.108
10.5 | 1.422 | 0.09252 | -0.099 | 15.374
11 | 1.457 | 0.09987 | -0.097 | 14.591
11.5 | 1.443 | 0.1079 | -0.095 | 13.376
12 | 1.419 | 0.11648 | -0.094 | 12.183
12.5 | 1.391 | 0.1244 | -0.092 | 11.178
13 | 1.359 | 0.13481 | -0.091 | 10.079
13.5 | 1.324 | 0.14502 | -0.09 | 9.128
14 | 1.286 | 0.15461 | -0.088 | 8.317
14.5 | 1.246 | 0.16641 | -0.087 | 7.488
15 | 1.205 | 0.1796 | -0.087 | 6.707
15.5 | 1.162 | 0.19234 | -0.086 | 6.04
16 | 1.118 | 0.20849 | -0.085 | 5.363

## 15. Re 100k Mach 0.25 (1)
BIGFOIL.COM POLAR EXPORT
NACA6711
NACA6711 |  |  |  | Cl Max: | 1.5835 | at alpha= | 11 | deg
XFOIL ncrit=9 |  |  |  | L/D Max: | 52.0882 | at alpha= | 6.5 | deg
Re: | 100000 |  |  | Cd Min: | 0.02562 | at alpha= | 6.5 | deg
Mach: | 0.25 |  |  | Cl=0 at alpha= | -2.7593 | deg
|  |  |  | @ Cl=0.1, Cd= | 0.034006
|  |  |  | @ Cl=0.4, Cd= | 0.042004
|  |  |  | @ Cl=0.6, Cd= | 0.044498
alpha (deg) | Cl | Cd | Cm | Cl/Cd
-20 | -0.5608 | 0.25631 | -0.0121 | -2.188
-19.5 | -0.554 | 0.25189 | -0.0132 | -2.1994
-19 | -0.5539 | 0.25066 | -0.0157 | -2.2098
-18.5 | -0.5428 | 0.24258 | -0.0154 | -2.2376
-18 | -0.5319 | 0.23647 | -0.015 | -2.2493
-17.5 | -0.5239 | 0.23147 | -0.0153 | -2.2634
-17 | -0.5179 | 0.22688 | -0.0164 | -2.2827
-16.5 | -0.5269 | 0.22777 | -0.0198 | -2.3133
-16 | -0.5048 | 0.21601 | -0.0175 | -2.3369
-15.5 | -0.4958 | 0.21062 | -0.0174 | -2.354
-15 | -0.4895 | 0.20559 | -0.018 | -2.381
-14.5 | -0.4964 | 0.20405 | -0.0208 | -2.4327
-14 | -0.4857 | 0.19581 | -0.0205 | -2.4805
-13.5 | -0.4708 | 0.18902 | -0.019 | -2.4907
-13 | -0.4661 | 0.18405 | -0.0195 | -2.5325
-12.5 | -0.4859 | 0.1839 | -0.0229 | -2.6422
-12 | -0.4611 | 0.17276 | -0.0206 | -2.669
-11.5 | -0.4507 | 0.16689 | -0.0196 | -2.7006
-11 | -0.4518 | 0.1622 | -0.0205 | -2.7855
-10.5 | -0.4845 | 0.16173 | -0.0244 | -2.9957
-10 | -0.4421 | 0.15009 | -0.0195 | -2.9456
-9.5 | -0.4462 | 0.14542 | -0.02 | -3.0684
-9 | -0.4886 | 0.14439 | -0.0239 | -3.3839
-8.5 | -0.4425 | 0.13325 | -0.0186 | -3.3208
-8 | -0.45 | 0.12865 | -0.0184 | -3.4979
-7 | -0.4523 | 0.11734 | -0.0154 | -3.8546
-6.5 | -0.5074 | 0.11503 | -0.0173 | -4.411
-6 | -0.4872 | 0.10716 | -0.0115 | -4.5465
-5.5 | -0.4893 | 0.1015 | -0.0134 | -4.8207
-4.5 | -0.3062 | 0.04509 | -0.1068 | -6.7909
-4 | -0.186 | 0.03711 | -0.1273 | -5.0121
-3.5 | -0.1071 | 0.03498 | -0.1336 | -3.0617
-3 | -0.0325 | 0.03391 | -0.1383 | -0.95842
-2.5 | 0.035 | 0.03374 | -0.1414 | 1.0373
-2 | 0.1009 | 0.03401 | -0.1442 | 2.9668
-1.5 | 0.1613 | 0.03471 | -0.146 | 4.6471
-1 | 0.2167 | 0.03575 | -0.1468 | 6.0615
-0.5 | 0.2672 | 0.03707 | -0.1468 | 7.208
0 | 0.3127 | 0.03867 | -0.1459 | 8.0864
0.5 | 0.352 | 0.04056 | -0.1442 | 8.6785
1 | 0.4474 | 0.04343 | -0.1517 | 10.3016
1.5 | 0.5443 | 0.04432 | -0.1581 | 12.2811
2 | 0.6162 | 0.04455 | -0.1607 | 13.8316
2.5 | 0.6824 | 0.04437 | -0.1622 | 15.3798
3 | 0.7542 | 0.04353 | -0.1641 | 17.326
3.5 | 0.8199 | 0.04272 | -0.1658 | 19.1924
4 | 0.9158 | 0.04177 | -0.1723 | 21.9248
4.5 | 0.9873 | 0.04048 | -0.1737 | 24.3898
5 | 1.0608 | 0.03838 | -0.1743 | 27.6394
5.5 | 1.1384 | 0.03493 | -0.1737 | 32.5909
6 | 1.2158 | 0.03072 | -0.1717 | 39.5768
6.5 | 1.3345 | 0.02562 | -0.1756 | 52.0882
7 | 1.3712 | 0.02681 | -0.1696 | 51.1451
7.5 | 1.366 | 0.0304 | -0.1586 | 44.9342
8 | 1.3597 | 0.0351 | -0.1488 | 38.7379
8.5 | 1.3722 | 0.03914 | -0.1418 | 35.0588
9 | 1.4027 | 0.04271 | -0.1372 | 32.8424
9.5 | 1.4594 | 0.04655 | -0.1361 | 31.3512
10 | 1.5222 | 0.05118 | -0.136 | 29.7421
10.5 | 1.5505 | 0.05645 | -0.131 | 27.4668
11 | 1.5835 | 0.06344 | -0.1281 | 24.9606
11.5 | 1.5611 | 0.07006 | -0.1184 | 22.2823
12 | 1.5274 | 0.07773 | -0.1096 | 19.6501
12.5 | 1.4844 | 0.08651 | -0.1027 | 17.1587
13 | 1.4356 | 0.09674 | -0.0989 | 14.8398
13.5 | 1.385 | 0.10891 | -0.0995 | 12.7169
14 | 1.3372 | 0.12363 | -0.1052 | 10.8161
14.5 | 1.2988 | 0.14018 | -0.1144 | 9.2652
15 | 1.2247 | 0.17694 | -0.141 | 6.9216
15.5 | 1.2103 | 0.21607 | -0.1622 | 5.6014
16 | 1.1845 | 0.22514 | -0.1782 | 5.2612

## 16. Re 100k Mach 0.25 (2)
BIGFOIL.COM POLAR EXPORT
NACA6711
NACA6711 |  |  |  | Cl Max: | 1.327 | at alpha= | 11 | deg
JavaFoil+Calcfoil stall+Eppler ext transition |  |  |  | L/D Max: | 64.317 | at alpha= | -0.5 | deg
Re: | 100000 |  |  | Cd Min: | 0.01571 | at alpha= | -2.5 | deg
Mach: | 0.25 |  |  | Cl=0 at alpha= | -9.06 | deg
|  |  |  | @ Cl=0.1, Cd= | 0.060698
|  |  |  | @ Cl=0.4, Cd= | 0.022114
|  |  |  | @ Cl=0.6, Cd= | 0.36995
alpha (deg) | Cl | Cd | Cm | Cl/Cd
-19 | -0.224 | 0.37816 | -0.08 | -0.593
-18.5 | -0.259 | 0.33686 | -0.08 | -0.767
-18 | -0.288 | 0.2979 | -0.079 | -0.967
-17.5 | -0.312 | 0.26582 | -0.08 | -1.173
-17 | -0.33 | 0.23775 | -0.081 | -1.389
-16.5 | -0.344 | 0.21682 | -0.082 | -1.587
-16 | -0.353 | 0.19294 | -0.083 | -1.83
-15.5 | -0.357 | 0.17669 | -0.085 | -2.021
-15 | -0.356 | 0.16158 | -0.086 | -2.203
-14.5 | -0.35 | 0.14992 | -0.088 | -2.332
-14 | -0.493 | 0.13781 | -0.089 | -3.578
-13.5 | -0.443 | 0.12642 | -0.091 | -3.507
-13 | -0.394 | 0.11749 | -0.092 | -3.35
-12.5 | -0.344 | 0.10974 | -0.094 | -3.132
-12 | -0.294 | 0.10155 | -0.096 | -2.894
-11.5 | -0.244 | 0.09437 | -0.098 | -2.585
-11 | -0.194 | 0.08828 | -0.1 | -2.198
-10.5 | -0.144 | 0.08257 | -0.102 | -1.744
-10 | -0.094 | 0.07726 | -0.105 | -1.217
-9.5 | -0.044 | 0.07237 | -0.108 | -0.608
-9 | 0.006 | 0.06797 | -0.111 | 0.09
-8.5 | 0.056 | 0.06395 | -0.116 | 0.88
-8 | 0.107 | 0.06018 | -0.121 | 1.772
-7.5 | 0.157 | 0.05645 | -0.13 | 2.786
-7 | 0.21 | 0.05135 | -0.15 | 4.083
-6.5 | 0.282 | 0.03122 | -0.21 | 9.04
-6 | 0.352 | 0.0236 | -0.228 | 14.927
-5.5 | 0.415 | 0.02165 | -0.232 | 19.163
-5 | 0.475 | 0.0199 | -0.235 | 23.888
-4.5 | 0.535 | 0.01972 | -0.236 | 27.133
-4 | 0.595 | 0.01961 | -0.237 | 30.354
-3.5 | 0.657 | 0.02002 | -0.239 | 32.791
-3 | 0.72 | 0.01989 | -0.242 | 36.212
-2.5 | 0.817 | 0.01571 | -0.255 | 51.968
-2 | 0.879 | 0.01586 | -0.255 | 55.38
-1.5 | 0.94 | 0.01611 | -0.256 | 58.358
-1 | 1.002 | 0.01632 | -0.256 | 61.412
-0.5 | 1.064 | 0.01654 | -0.257 | 64.317
0 | 0.759 | 0.01703 | -0.257 | 44.555
0.5 | 0.798 | 0.01737 | -0.257 | 45.925
1 | 0.837 | 0.01768 | -0.258 | 47.349
1.5 | 0.876 | 0.01802 | -0.258 | 48.608
2 | 0.915 | 0.0184 | -0.258 | 49.726
2.5 | 0.953 | 0.01879 | -0.258 | 50.747
3 | 0.992 | 0.01924 | -0.259 | 51.563
3.5 | 1.03 | 0.01973 | -0.259 | 52.207
4 | 1.068 | 0.02028 | -0.259 | 52.698
4.5 | 1.127 | 0.03048 | -0.264 | 36.98
5 | 1.166 | 0.03176 | -0.265 | 36.718
5.5 | 1.205 | 0.03303 | -0.265 | 36.481
6 | 1.244 | 0.03426 | -0.265 | 36.308
6.5 | 1.282 | 0.03547 | -0.265 | 36.159
7 | 1.077 | 0.0576 | -0.132 | 18.693
7.5 | 1.106 | 0.06227 | -0.12 | 17.759
8 | 1.136 | 0.06733 | -0.112 | 16.879
8.5 | 1.168 | 0.07332 | -0.108 | 15.928
9 | 1.2 | 0.07968 | -0.105 | 15.054
9.5 | 1.231 | 0.08644 | -0.102 | 14.245
10 | 1.263 | 0.09403 | -0.098 | 13.433
10.5 | 1.295 | 0.10308 | -0.096 | 12.565
11 | 1.327 | 0.11318 | -0.093 | 11.727
11.5 | 1.283 | 0.12498 | -0.091 | 10.267
12 | 1.222 | 0.13698 | -0.09 | 8.92
12.5 | 1.153 | 0.15116 | -0.088 | 7.631
13 | 1.079 | 0.16836 | -0.086 | 6.407
13.5 | 0.998 | 0.1851 | -0.084 | 5.394
14 | 0.913 | 0.21435 | -0.082 | 4.261
14.5 | 0.824 | 0.24061 | -0.08 | 3.426
15 | 0.732 | 0.2742 | -0.081 | 2.669
15.5 | 0.636 | 0.31302 | -0.079 | 2.032
16 | 0.535 | 0.36995 | -0.081 | 1.447

## 17. Re 100k Mach 0.50 (1)
BIGFOIL.COM POLAR EXPORT
NACA6711
NACA6711 |  |  |  | Cl Max: | 1.4531 | at alpha= | 9 | deg
XFOIL ncrit=9 |  |  |  | L/D Max: | 44.9655 | at alpha= | 6 | deg
Re: | 100000 |  |  | Cd Min: | 0.03047 | at alpha= | 6 | deg
Mach: | 0.5 |  |  | Cl=0 at alpha= | -2.0346 | deg
|  |  |  | @ Cl=0.1, Cd= | 0.038585
|  |  |  | @ Cl=0.4, Cd= | 0.044577
|  |  |  | @ Cl=0.6, Cd= | 0.046764
alpha (deg) | Cl | Cd | Cm | Cl/Cd
-20 | -0.6157 | 0.28518 | -0.0106 | -2.159
-19.5 | -0.6064 | 0.27874 | -0.0118 | -2.1755
-19 | -0.5929 | 0.27047 | -0.0116 | -2.1921
-18.5 | -0.5821 | 0.26435 | -0.0123 | -2.202
-18 | -0.5723 | 0.25853 | -0.0134 | -2.2137
-17.5 | -0.567 | 0.25508 | -0.0156 | -2.2228
-17 | -0.5587 | 0.24887 | -0.0167 | -2.2449
-16.5 | -0.5426 | 0.24007 | -0.0158 | -2.2602
-16 | -0.5322 | 0.2341 | -0.0164 | -2.2734
-15.5 | -0.5261 | 0.22958 | -0.0182 | -2.2916
-15 | -0.532 | 0.22971 | -0.0211 | -2.316
-14.5 | -0.5057 | 0.21591 | -0.019 | -2.3422
-14 | -0.4941 | 0.20956 | -0.0189 | -2.3578
-13.5 | -0.4889 | 0.20486 | -0.0202 | -2.3865
-13 | -0.4964 | 0.2032 | -0.0229 | -2.4429
-12.5 | -0.4696 | 0.19141 | -0.0205 | -2.4534
-12 | -0.46 | 0.18537 | -0.0204 | -2.4815
-11.5 | -0.4639 | 0.18213 | -0.0225 | -2.5471
-11 | -0.4569 | 0.17484 | -0.0226 | -2.6132
-10.5 | -0.439 | 0.16726 | -0.0207 | -2.6247
-10 | -0.4474 | 0.16412 | -0.0225 | -2.7261
-9.5 | -0.4414 | 0.15676 | -0.0224 | -2.8158
-9 | -0.4242 | 0.14939 | -0.0203 | -2.8395
-8.5 | -0.4345 | 0.14569 | -0.0214 | -2.9824
-8 | -0.4245 | 0.13808 | -0.0201 | -3.0743
-7.5 | -0.4197 | 0.13258 | -0.0188 | -3.1656
-7 | -0.4629 | 0.13137 | -0.0208 | -3.5236
-6.5 | -0.4213 | 0.12096 | -0.0165 | -3.483
-6 | -0.4495 | 0.11792 | -0.0159 | -3.8119
-5.5 | -0.436 | 0.11063 | -0.0126 | -3.9411
-5 | -0.4696 | 0.10753 | -0.012 | -4.3672
-4.5 | -0.4639 | 0.10022 | -0.0104 | -4.6288
-3.5 | -0.4126 | 0.07047 | -0.0491 | -5.855
-3 | -0.2538 | 0.04774 | -0.1045 | -5.3163
-2.5 | -0.0955 | 0.03983 | -0.1347 | -2.3977
-2 | 0.0071 | 0.03837 | -0.1448 | 0.18504
-1.5 | 0.0913 | 0.03847 | -0.1502 | 2.3733
-1 | 0.1644 | 0.03944 | -0.1534 | 4.1684
-0.5 | 0.2288 | 0.04095 | -0.1553 | 5.5873
0 | 0.356 | 0.04403 | -0.1675 | 8.0854
0.5 | 0.4669 | 0.04541 | -0.1752 | 10.2819
1 | 0.5455 | 0.04629 | -0.1771 | 11.7844
1.5 | 0.6133 | 0.04688 | -0.177 | 13.0823
2 | 0.6809 | 0.04724 | -0.177 | 14.4136
3 | 0.8327 | 0.04626 | -0.1789 | 18.0004
3.5 | 0.8951 | 0.04504 | -0.1771 | 19.8734
4 | 0.9627 | 0.04335 | -0.1758 | 22.2076
4.5 | 1.0567 | 0.0417 | -0.1783 | 25.3405
5 | 1.1599 | 0.0381 | -0.179 | 30.4436
5.5 | 1.2825 | 0.03249 | -0.1792 | 39.4737
6 | 1.3701 | 0.03047 | -0.1756 | 44.9655
6.5 | 1.3844 | 0.03299 | -0.1645 | 41.9642
7 | 1.374 | 0.03765 | -0.1524 | 36.494
7.5 | 1.3725 | 0.04289 | -0.1428 | 32.0005
8 | 1.3905 | 0.04764 | -0.1353 | 29.1877
8.5 | 1.4246 | 0.05237 | -0.1293 | 27.2026
9 | 1.4531 | 0.05828 | -0.1236 | 24.9331
9.5 | 1.4517 | 0.06577 | -0.117 | 22.0724
10 | 1.4362 | 0.07439 | -0.1116 | 19.3064
10.5 | 1.3961 | 0.08555 | -0.1089 | 16.3191
11 | 1.3494 | 0.0991 | -0.1113 | 13.6165
11.5 | 1.2999 | 0.11581 | -0.1197 | 11.2244
12 | 1.2537 | 0.1359 | -0.1335 | 9.2252
12.5 | 1.2246 | 0.15649 | -0.148 | 7.8254
13 | 1.2142 | 0.17336 | -0.1592 | 7.0039
13.5 | 1.2143 | 0.18783 | -0.1683 | 6.4649
14 | 1.2241 | 0.20032 | -0.1751 | 6.1107

## 18. Re 100k Mach 0.50 (2)
BIGFOIL.COM POLAR EXPORT
NACA6711
NACA6711 |  |  |  | Cl Max: | 1.567 | at alpha= | 20 | deg
JavaFoil+Calcfoil stall+Eppler ext transition |  |  |  | L/D Max: | 36.181 | at alpha= | 2.5 | deg
Re: | 100000 |  |  | Cd Min: | 0.01932 | at alpha= | 0.5 | deg
Mach: | 0.5 |  |  | Cl=0 at alpha= | -9.0556 | deg
|  |  |  | @ Cl=0.1, Cd= | 0.05948
|  |  |  | @ Cl=0.4, Cd= | 0.020773
|  |  |  | @ Cl=0.6, Cd= | 0.021186
alpha (deg) | Cl | Cd | Cm | Cl/Cd
-20 | -0.611 | 0.35084 | -0.141 | -1.741
-19.5 | -0.582 | 0.33769 | -0.139 | -1.725
-19 | -0.555 | 0.32813 | -0.139 | -1.691
-18.5 | -0.527 | 0.32242 | -0.14 | -1.636
-18 | -0.499 | 0.31066 | -0.137 | -1.606
-17.5 | -0.471 | 0.32661 | -0.137 | -1.443
-17 | -0.444 | 0.29474 | -0.138 | -1.505
-16.5 | -0.415 | 0.30096 | -0.134 | -1.38
-16 | -0.388 | 0.29687 | -0.135 | -1.306
-15.5 | -0.359 | 0.27983 | -0.131 | -1.284
-15 | -0.332 | 0.26755 | -0.132 | -1.239
-14.5 | -0.303 | 0.25382 | -0.128 | -1.195
-14 | -0.276 | 0.25007 | -0.128 | -1.102
-13.5 | -0.248 | 0.24009 | -0.128 | -1.032
-13 | -0.22 | 0.23764 | -0.124 | -0.925
-12.5 | -0.192 | 0.22278 | -0.12 | -0.86
-12 | -0.164 | 0.20913 | -0.12 | -0.784
-11.5 | -0.136 | 0.19664 | -0.115 | -0.691
-11 | -0.108 | 0.19278 | -0.116 | -0.561
-10.5 | -0.08 | 0.17423 | -0.11 | -0.46
-10 | -0.052 | 0.16097 | -0.104 | -0.325
-9.5 | -0.024 | 0.09418 | -0.103 | -0.259
-9 | 0.003 | 0.07994 | -0.11 | 0.043
-8.5 | 0.031 | 0.07201 | -0.116 | 0.434
-8 | 0.059 | 0.06604 | -0.121 | 0.896
-7.5 | 0.087 | 0.06137 | -0.128 | 1.42
-7 | 0.115 | 0.0573 | -0.137 | 2.012
-6.5 | 0.144 | 0.05328 | -0.151 | 2.701
-6 | 0.177 | 0.04377 | -0.197 | 4.052
-5.5 | 0.223 | 0.02786 | -0.245 | 7.994
-5 | 0.26 | 0.02414 | -0.255 | 10.764
-4.5 | 0.295 | 0.02259 | -0.259 | 13.049
-4 | 0.329 | 0.02172 | -0.262 | 15.137
-3.5 | 0.362 | 0.02073 | -0.264 | 17.468
-3 | 0.395 | 0.02079 | -0.265 | 19.014
-2.5 | 0.428 | 0.02068 | -0.266 | 20.708
-2 | 0.462 | 0.0209 | -0.267 | 22.086
-1.5 | 0.495 | 0.02124 | -0.268 | 23.305
-1 | 0.529 | 0.02159 | -0.269 | 24.476
-0.5 | 0.562 | 0.02162 | -0.27 | 26.006
0 | 0.611 | 0.02106 | -0.272 | 28.991
0.5 | 0.644 | 0.01932 | -0.287 | 33.314
1 | 0.676 | 0.01976 | -0.287 | 34.234
1.5 | 0.709 | 0.02026 | -0.288 | 35.001
2 | 0.742 | 0.0208 | -0.288 | 35.664
2.5 | 0.774 | 0.0214 | -0.288 | 36.181
3 | 0.807 | 0.02341 | -0.272 | 34.454
3.5 | 0.839 | 0.02393 | -0.272 | 35.052
4 | 0.887 | 0.03662 | -0.277 | 24.223
4.5 | 0.92 | 0.03827 | -0.277 | 24.038
5 | 0.952 | 0.04011 | -0.276 | 23.747
5.5 | 0.801 | 0.05543 | -0.123 | 14.453
6 | 0.826 | 0.06302 | -0.109 | 13.113
6.5 | 0.852 | 0.07839 | -0.096 | 10.869
7 | 0.879 | 0.14853 | -0.101 | 5.917
7.5 | 0.906 | 0.16064 | -0.108 | 5.638
8 | 0.933 | 0.17612 | -0.115 | 5.296
8.5 | 0.96 | 0.20054 | -0.121 | 4.786
9 | 0.986 | 0.20239 | -0.121 | 4.871
9.5 | 1.013 | 0.211 | -0.127 | 4.801
10 | 1.04 | 0.22729 | -0.132 | 4.576
10.5 | 1.067 | 0.2241 | -0.136 | 4.761
11 | 1.093 | 0.24061 | -0.147 | 4.543
11.5 | 1.12 | 0.25416 | -0.152 | 4.408
12 | 1.146 | 0.25969 | -0.152 | 4.414
12.5 | 1.173 | 0.27514 | -0.157 | 4.265
13 | 1.201 | 0.30005 | -0.162 | 4.002
13.5 | 1.226 | 0.30285 | -0.162 | 4.048
14 | 1.253 | 0.29809 | -0.166 | 4.205
14.5 | 1.279 | 0.31034 | -0.166 | 4.121
15 | 1.306 | 0.32055 | -0.17 | 4.074
15.5 | 1.332 | 0.32989 | -0.171 | 4.037
16 | 1.359 | 0.33798 | -0.174 | 4.019
16.5 | 1.384 | 0.35019 | -0.176 | 3.954
17 | 1.411 | 0.36878 | -0.178 | 3.826
17.5 | 1.437 | 0.36787 | -0.18 | 3.906
18 | 1.463 | 0.39039 | -0.182 | 3.748
18.5 | 1.488 | 0.38165 | -0.183 | 3.9
19 | 1.515 | 0.39533 | -0.185 | 3.832
19.5 | 1.54 | 0.39332 | -0.186 | 3.915
20 | 1.567 | 0.41665 | -0.188 | 3.761

## 19. Re 250k Mach 0.00 (1)
BIGFOIL.COM POLAR EXPORT
NACA6711
NACA6711 |  |  |  | Cl Max: | 1.6352 | at alpha= | 14.5 | deg
XFOIL ncrit=9 |  |  |  | L/D Max: | 86.8865 | at alpha= | 5.5 | deg
Re: | 250000 |  |  | Cd Min: | 0.01516 | at alpha= | 5.5 | deg
Mach: | 0 |  |  | Cl=0 at alpha= | -3.7721 | deg
|  |  |  | @ Cl=0.1, Cd= | 0.029055
|  |  |  | @ Cl=0.4, Cd= | 0.030375
|  |  |  | @ Cl=0.6, Cd= | 0.030133
alpha (deg) | Cl | Cd | Cm | Cl/Cd
-20 | -0.5667 | 0.24962 | -0.0066 | -2.2703
-19.5 | -0.5601 | 0.24463 | -0.0075 | -2.2896
-19 | -0.5597 | 0.24032 | -0.0103 | -2.329
-18.5 | -0.5488 | 0.23407 | -0.0096 | -2.3446
-18 | -0.5406 | 0.22955 | -0.0096 | -2.355
-17.5 | -0.5333 | 0.22481 | -0.0101 | -2.3722
-17 | -0.5281 | 0.21951 | -0.0115 | -2.4058
-16 | -0.5164 | 0.2084 | -0.0127 | -2.4779
-15.5 | -0.5084 | 0.20365 | -0.0127 | -2.4964
-15 | -0.502 | 0.19849 | -0.0132 | -2.5291
-14.5 | -0.5057 | 0.19297 | -0.0163 | -2.6206
-14 | -0.5 | 0.18618 | -0.0165 | -2.6856
-13.5 | -0.4875 | 0.18141 | -0.0151 | -2.6873
-13 | -0.4815 | 0.17626 | -0.0152 | -2.7318
-12.5 | -0.4887 | 0.17032 | -0.0183 | -2.8693
-12 | -0.4954 | 0.16318 | -0.0203 | -3.0359
-11.5 | -0.476 | 0.1578 | -0.0174 | -3.0165
-11 | -0.4697 | 0.15279 | -0.0169 | -3.0742
-10.5 | -0.4752 | 0.14664 | -0.0187 | -3.2406
-10 | -0.4948 | 0.13828 | -0.0222 | -3.5782
-9.5 | -0.4754 | 0.13392 | -0.0185 | -3.5499
-9 | -0.472 | 0.12888 | -0.0177 | -3.6623
-8.5 | -0.4836 | 0.12243 | -0.0189 | -3.95
-8 | -0.521 | 0.11373 | -0.0245 | -4.581
-7.5 | -0.5063 | 0.10747 | -0.0219 | -4.7111
-7 | -0.4442 | 0.03514 | -0.125 | -12.6409
-6.5 | -0.5175 | 0.07453 | -0.0506 | -6.9435
-6 | -0.3073 | 0.0302 | -0.1359 | -10.1755
-5.5 | -0.2443 | 0.02939 | -0.1389 | -8.3124
-5 | -0.1752 | 0.02852 | -0.143 | -6.1431
-4.5 | -0.1057 | 0.02826 | -0.1469 | -3.7403
-4 | -0.0341 | 0.02843 | -0.1512 | -1.1994
-3.5 | 0.0407 | 0.02887 | -0.1561 | 1.4098
-3 | 0.0994 | 0.02905 | -0.1579 | 3.4217
-2.5 | 0.1734 | 0.0296 | -0.1626 | 5.8581
-2 | 0.2392 | 0.03013 | -0.1656 | 7.9389
-1.5 | 0.3338 | 0.03041 | -0.1735 | 10.9767
-1 | 0.4283 | 0.03036 | -0.1809 | 14.1074
-0.5 | 0.4979 | 0.0302 | -0.1836 | 16.4868
0 | 0.5625 | 0.03011 | -0.1852 | 18.6815
0.5 | 0.6455 | 0.03016 | -0.1902 | 21.4025
1 | 0.7064 | 0.02981 | -0.1907 | 23.6967
1.5 | 0.7657 | 0.02948 | -0.1908 | 25.9735
2 | 0.8506 | 0.0288 | -0.1955 | 29.5347
2.5 | 0.9091 | 0.02794 | -0.1952 | 32.5376
3 | 0.9711 | 0.02683 | -0.1953 | 36.1946
3.5 | 1.0368 | 0.0253 | -0.1959 | 40.9802
4 | 1.1053 | 0.02312 | -0.1965 | 47.8071
4.5 | 1.1545 | 0.02139 | -0.1935 | 53.9738
5 | 1.191 | 0.02032 | -0.1883 | 58.6122
5.5 | 1.3172 | 0.01516 | -0.1975 | 86.8865
6 | 1.332 | 0.01721 | -0.1897 | 77.3969
6.5 | 1.3442 | 0.01947 | -0.1819 | 69.0395
7 | 1.3573 | 0.022 | -0.1747 | 61.6955
7.5 | 1.3729 | 0.02478 | -0.1685 | 55.4036
8 | 1.393 | 0.02744 | -0.1629 | 50.7653
8.5 | 1.4157 | 0.02988 | -0.1578 | 47.3795
9 | 1.4387 | 0.03228 | -0.1528 | 44.5694
9.5 | 1.4583 | 0.03498 | -0.1474 | 41.6895
10 | 1.4806 | 0.03747 | -0.1427 | 39.5143
10.5 | 1.501 | 0.04038 | -0.1377 | 37.1719
11 | 1.5222 | 0.04316 | -0.1333 | 35.2688
11.5 | 1.5461 | 0.04628 | -0.1291 | 33.4075
12 | 1.5686 | 0.04927 | -0.125 | 31.8368
12.5 | 1.598 | 0.05296 | -0.1219 | 30.1737
13 | 1.6094 | 0.05671 | -0.117 | 28.3795
13.5 | 1.621 | 0.061 | -0.1125 | 26.5738
14 | 1.6269 | 0.0657 | -0.1081 | 24.7626
14.5 | 1.6352 | 0.07139 | -0.1044 | 22.9052
15 | 1.6106 | 0.07918 | -0.0995 | 20.341
15.5 | 1.5786 | 0.08795 | -0.0963 | 17.9488
16 | 1.542 | 0.09867 | -0.096 | 15.6279
16.5 | 1.501 | 0.11171 | -0.0993 | 13.4366
17 | 1.4551 | 0.12758 | -0.107 | 11.4054
17.5 | 1.4053 | 0.14709 | -0.12 | 9.554
18 | 1.354 | 0.17061 | -0.1377 | 7.9362
18.5 | 1.2335 | 0.24833 | -0.191 | 4.9672
19 | 1.2507 | 0.25354 | -0.1929 | 4.9329
19.5 | 1.2687 | 0.25931 | -0.1924 | 4.8926

## 20. Re 250k Mach 0.00 (2)
BIGFOIL.COM POLAR EXPORT
NACA6711
NACA6711 |  |  |  | Cl Max: | 1.682 | at alpha= | 9.5 | deg
JavaFoil+Calcfoil stall+Eppler ext transition |  |  |  | L/D Max: | 89.61 | at alpha= | -0.5 | deg
Re: | 250000 |  |  | Cd Min: | 0.01113 | at alpha= | -3.5 | deg
Mach: | 0 |  |  | Cl=0 at alpha= | -9.0612 | deg
|  |  |  | @ Cl=0.1, Cd= | 0.027921
|  |  |  | @ Cl=0.4, Cd= | 0.01578
|  |  |  | @ Cl=0.6, Cd= | 0.011218
alpha (deg) | Cl | Cd | Cm | Cl/Cd
-20 | -0.479 | 0.21809 | -0.083 | -2.198
-19.5 | -0.484 | 0.20716 | -0.084 | -2.335
-19 | -0.486 | 0.19357 | -0.084 | -2.513
-18.5 | -0.487 | 0.18437 | -0.085 | -2.643
-18 | -0.486 | 0.17391 | -0.086 | -2.795
-17.5 | -0.482 | 0.16376 | -0.088 | -2.942
-17 | -0.475 | 0.15515 | -0.088 | -3.058
-16.5 | -0.465 | 0.14608 | -0.09 | -3.181
-16 | -0.452 | 0.13806 | -0.091 | -3.276
-15.5 | -0.437 | 0.13004 | -0.093 | -3.36
-15 | -0.419 | 0.12305 | -0.094 | -3.402
-14.5 | -0.397 | 0.1157 | -0.095 | -3.435
-14 | -0.478 | 0.10905 | -0.097 | -4.384
-13.5 | -0.43 | 0.10287 | -0.098 | -4.179
-13 | -0.382 | 0.09717 | -0.101 | -3.928
-12.5 | -0.333 | 0.0913 | -0.103 | -3.652
-12 | -0.285 | 0.08583 | -0.106 | -3.322
-11.5 | -0.237 | 0.08084 | -0.109 | -2.93
-11 | -0.188 | 0.07599 | -0.112 | -2.479
-10.5 | -0.14 | 0.07138 | -0.116 | -1.961
-10 | -0.091 | 0.06695 | -0.122 | -1.367
-9.5 | -0.043 | 0.06165 | -0.134 | -0.697
-9 | 0.006 | 0.05416 | -0.154 | 0.112
-8.5 | 0.059 | 0.03643 | -0.193 | 1.609
-8 | 0.116 | 0.0246 | -0.213 | 4.722
-7.5 | 0.175 | 0.02019 | -0.221 | 8.645
-7 | 0.233 | 0.01823 | -0.225 | 12.774
-6.5 | 0.291 | 0.01712 | -0.227 | 16.977
-6 | 0.348 | 0.01608 | -0.229 | 21.666
-5.5 | 0.407 | 0.01574 | -0.231 | 25.866
-5 | 0.49 | 0.01123 | -0.246 | 43.642
-4.5 | 0.55 | 0.01126 | -0.247 | 48.885
-4 | 0.61 | 0.01121 | -0.247 | 54.454
-3.5 | 0.671 | 0.01113 | -0.248 | 60.237
-3 | 0.731 | 0.01114 | -0.248 | 65.593
-2.5 | 0.791 | 0.01118 | -0.249 | 70.75
-2 | 0.851 | 0.01123 | -0.249 | 75.733
-1.5 | 0.911 | 0.01136 | -0.249 | 80.159
-1 | 0.97 | 0.01145 | -0.25 | 84.782
-0.5 | 1.03 | 0.0115 | -0.25 | 89.61
0 | 0.84 | 0.01177 | -0.251 | 71.339
0.5 | 0.884 | 0.01197 | -0.251 | 73.881
1 | 0.928 | 0.01212 | -0.251 | 76.569
1.5 | 0.972 | 0.0123 | -0.252 | 79.017
2 | 1.016 | 0.0125 | -0.252 | 81.294
2.5 | 1.06 | 0.01272 | -0.252 | 83.291
3 | 1.103 | 0.01298 | -0.252 | 85.022
3.5 | 1.146 | 0.01326 | -0.252 | 86.459
4 | 1.19 | 0.01355 | -0.253 | 87.775
4.5 | 1.233 | 0.01388 | -0.253 | 88.786
5 | 1.294 | 0.02549 | -0.257 | 50.781
5.5 | 1.338 | 0.02646 | -0.257 | 50.577
6 | 1.382 | 0.02742 | -0.257 | 50.4
6.5 | 1.425 | 0.02845 | -0.257 | 50.097
7 | 1.469 | 0.02949 | -0.257 | 49.808
7.5 | 1.512 | 0.03064 | -0.257 | 49.359
8 | 1.555 | 0.03175 | -0.257 | 48.988
8.5 | 1.598 | 0.03293 | -0.257 | 48.526
9 | 1.641 | 0.03413 | -0.257 | 48.067
9.5 | 1.682 | 0.03508 | -0.257 | 47.951
10 | 1.411 | 0.07507 | -0.134 | 18.794
10.5 | 1.442 | 0.0807 | -0.124 | 17.874
11 | 1.476 | 0.08668 | -0.119 | 17.032
11.5 | 1.465 | 0.0927 | -0.114 | 15.8
12 | 1.444 | 0.09915 | -0.108 | 14.56
12.5 | 1.419 | 0.10565 | -0.106 | 13.435
13 | 1.392 | 0.1131 | -0.104 | 12.307
13.5 | 1.362 | 0.12081 | -0.102 | 11.27
14 | 1.329 | 0.12926 | -0.1 | 10.278
14.5 | 1.294 | 0.13671 | -0.1 | 9.463

## 21. Re 250k Mach 0.00 (3)
BIGFOIL.COM POLAR EXPORT
NACA6711
NACA6711 |  |  |  | Cl Max: | 1.6499 | at alpha= | 14 | deg
NF |  |  |  | L/D Max: | 81.8726 | at alpha= | 5.5 | deg
Re: | 250000 |  |  | Cd Min: | 0.016162 | at alpha= | 5.5 | deg
Mach: | 0 |  |  | Cl=0 at alpha= | -4.0792 | deg
|  |  |  | @ Cl=0.1, Cd= | 0.028915
|  |  |  | @ Cl=0.4, Cd= | 0.030379
|  |  |  | @ Cl=0.6, Cd= | 0.031935
alpha (deg) | Cl | Cd | Cm | Cl/Cd
-20 | -0.58628 | 0.24537 | -0.010417 | -2.3894
-19.5 | -0.57941 | 0.24108 | -0.011292 | -2.4034
-19 | -0.5716 | 0.23658 | -0.01231 | -2.4161
-18.5 | -0.56268 | 0.23186 | -0.013507 | -2.4268
-18 | -0.55257 | 0.22693 | -0.014912 | -2.435
-17.5 | -0.5412 | 0.22178 | -0.016544 | -2.4403
-17 | -0.52865 | 0.21644 | -0.018402 | -2.4425
-16.5 | -0.51506 | 0.21092 | -0.020463 | -2.4419
-16 | -0.50075 | 0.20527 | -0.022679 | -2.4394
-15.5 | -0.48612 | 0.19953 | -0.024978 | -2.4363
-15 | -0.47171 | 0.19374 | -0.027269 | -2.4347
-14.5 | -0.4581 | 0.18796 | -0.029452 | -2.4372
-14 | -0.44586 | 0.18222 | -0.031432 | -2.4468
-13.5 | -0.43552 | 0.17656 | -0.033132 | -2.4667
-13 | -0.42748 | 0.171 | -0.034503 | -2.4999
-12.5 | -0.42195 | 0.16556 | -0.035531 | -2.5486
-12 | -0.41898 | 0.16028 | -0.036238 | -2.614
-11.5 | -0.41844 | 0.15525 | -0.036661 | -2.6952
-11 | -0.42021 | 0.15063 | -0.03681 | -2.7896
-10.5 | -0.42459 | 0.14669 | -0.036585 | -2.8945
-10 | -0.43306 | 0.14369 | -0.035693 | -3.014
-9.5 | -0.44733 | 0.14158 | -0.034054 | -3.1595
-9 | -0.4604 | 0.1381 | -0.035169 | -3.3337
-8.5 | -0.4711 | 0.11511 | -0.053991 | -4.0925
-8 | -0.51291 | 0.063161 | -0.093609 | -8.1206
-7.5 | -0.46937 | 0.040066 | -0.11967 | -11.7148
-7 | -0.39482 | 0.034544 | -0.13056 | -11.4294
-6.5 | -0.32668 | 0.032459 | -0.13579 | -10.0642
-6 | -0.26096 | 0.031169 | -0.13968 | -8.3725
-5.5 | -0.19478 | 0.03025 | -0.14356 | -6.439
-5 | -0.12735 | 0.029628 | -0.14771 | -4.2985
-4.5 | -0.058625 | 0.029255 | -0.1521 | -2.0039
-4 | 0.011037 | 0.029029 | -0.15664 | 0.3802
-3.5 | 0.08136 | 0.028883 | -0.16122 | 2.8168
-3 | 0.15241 | 0.029005 | -0.16583 | 5.2547
-2.5 | 0.22173 | 0.029291 | -0.16982 | 7.57
-2 | 0.28838 | 0.029596 | -0.17301 | 9.7439
-1.5 | 0.35382 | 0.030008 | -0.17593 | 11.7907
-1 | 0.41921 | 0.030534 | -0.17875 | 13.7295
-0.5 | 0.4851 | 0.031086 | -0.1814 | 15.6049
0 | 0.55143 | 0.031613 | -0.18382 | 17.4434
0.5 | 0.61785 | 0.032054 | -0.18611 | 19.2756
1 | 0.68398 | 0.032304 | -0.18839 | 21.173
1.5 | 0.74976 | 0.032268 | -0.19073 | 23.2355
2 | 0.81539 | 0.031825 | -0.19315 | 25.6206
2.5 | 0.88137 | 0.030801 | -0.19565 | 28.6151
3 | 0.94954 | 0.028937 | -0.19829 | 32.8138
3.5 | 1.025 | 0.025972 | -0.20119 | 39.4663
4 | 1.1149 | 0.02204 | -0.20422 | 50.5858
4.5 | 1.2132 | 0.018303 | -0.2064 | 66.2838
5 | 1.2885 | 0.016259 | -0.20527 | 79.2529
5.5 | 1.3233 | 0.016162 | -0.19916 | 81.8726
6 | 1.3341 | 0.017552 | -0.18986 | 76.0085
6.5 | 1.3419 | 0.019942 | -0.18045 | 67.2876
7 | 1.3567 | 0.022591 | -0.17349 | 60.0546
7.5 | 1.3778 | 0.025254 | -0.16839 | 54.5576
8 | 1.4018 | 0.027764 | -0.16397 | 50.4914
8.5 | 1.4265 | 0.030165 | -0.15964 | 47.291
9 | 1.4508 | 0.032597 | -0.15526 | 44.5065
9.5 | 1.4745 | 0.035141 | -0.15086 | 41.9595
10 | 1.4979 | 0.037836 | -0.14651 | 39.5897
10.5 | 1.5212 | 0.040704 | -0.14225 | 37.3732
11 | 1.5444 | 0.043759 | -0.1381 | 35.294
11.5 | 1.5673 | 0.047021 | -0.13407 | 33.3324
12 | 1.5895 | 0.050522 | -0.13012 | 31.4613
12.5 | 1.6102 | 0.054315 | -0.12625 | 29.6464
13 | 1.6285 | 0.058485 | -0.12241 | 27.8451
13.5 | 1.6426 | 0.063162 | -0.11854 | 26.0068
14 | 1.6499 | 0.06851 | -0.11452 | 24.0823
14.5 | 1.6468 | 0.074681 | -0.11027 | 22.0518
15 | 1.6309 | 0.08169 | -0.10592 | 19.9649
15.5 | 1.6019 | 0.089458 | -0.10228 | 17.9067
16 | 1.5587 | 0.099198 | -0.10149 | 15.7129
16.5 | 1.4906 | 0.11581 | -0.10695 | 12.8709
17 | 1.3915 | 0.14423 | -0.12116 | 9.6477
17.5 | 1.2962 | 0.17988 | -0.14237 | 7.2056
18 | 1.2451 | 0.21078 | -0.16464 | 5.907
18.5 | 1.2321 | 0.23237 | -0.18188 | 5.3023
19 | 1.2363 | 0.2466 | -0.19237 | 5.0133
19.5 | 1.2494 | 0.2555 | -0.19881 | 4.8899
20 | 1.2674 | 0.26132 | -0.20409 | 4.8499

## 22. Re 250k Mach 0.10 (1)
BIGFOIL.COM POLAR EXPORT
NACA6711
NACA6711 |  |  |  | Cl Max: | 1.616 | at alpha= | 14.5 | deg
XFOIL ncrit=9 |  |  |  | L/D Max: | 85.5253 | at alpha= | 5.5 | deg
Re: | 250000 |  |  | Cd Min: | 0.01542 | at alpha= | 5.5 | deg
Mach: | 0.1 |  |  | Cl=0 at alpha= | -3.7716 | deg
|  |  |  | @ Cl=0.1, Cd= | 0.029103
|  |  |  | @ Cl=0.4, Cd= | 0.030525
|  |  |  | @ Cl=0.6, Cd= | 0.030143
alpha (deg) | Cl | Cd | Cm | Cl/Cd
-20 | -0.5683 | 0.25048 | -0.0065 | -2.2688
-19.5 | -0.5618 | 0.24544 | -0.0075 | -2.289
-19 | -0.5614 | 0.24121 | -0.0103 | -2.3274
-18.5 | -0.55 | 0.23488 | -0.0095 | -2.3416
-18 | -0.5417 | 0.23033 | -0.0095 | -2.3518
-17.5 | -0.5344 | 0.22554 | -0.0101 | -2.3694
-17 | -0.5293 | 0.22022 | -0.0116 | -2.4035
-16.5 | -0.5306 | 0.215 | -0.0141 | -2.4679
-16 | -0.5169 | 0.2091 | -0.0127 | -2.472
-15.5 | -0.5089 | 0.20431 | -0.0127 | -2.4908
-15 | -0.5024 | 0.19911 | -0.0132 | -2.5232
-14.5 | -0.5064 | 0.19366 | -0.0164 | -2.6149
-14 | -0.4995 | 0.18683 | -0.0164 | -2.6736
-13.5 | -0.4874 | 0.18204 | -0.0151 | -2.6774
-13 | -0.4813 | 0.17685 | -0.0153 | -2.7215
-12.5 | -0.4893 | 0.17099 | -0.0185 | -2.8616
-12 | -0.4935 | 0.16383 | -0.0201 | -3.0123
-11.5 | -0.4748 | 0.15846 | -0.0173 | -2.9963
-11 | -0.4687 | 0.15339 | -0.0169 | -3.0556
-10.5 | -0.476 | 0.14721 | -0.0191 | -3.2335
-10 | -0.4918 | 0.13909 | -0.0219 | -3.5358
-9.5 | -0.473 | 0.13463 | -0.0184 | -3.5133
-9 | -0.4698 | 0.12951 | -0.0176 | -3.6275
-8.5 | -0.4855 | 0.1228 | -0.0197 | -3.9536
-8 | -0.5173 | 0.11446 | -0.0247 | -4.5195
-7.5 | -0.5002 | 0.10839 | -0.0217 | -4.6148
-7 | -0.4586 | 0.03684 | -0.1222 | -12.4484
-6.5 | -0.52 | 0.07596 | -0.0487 | -6.8457
-6 | -0.3161 | 0.03077 | -0.1353 | -10.273
-5.5 | -0.2495 | 0.02968 | -0.1391 | -8.4063
-5 | -0.1788 | 0.02874 | -0.1434 | -6.2213
-4.5 | -0.1081 | 0.02846 | -0.1475 | -3.7983
-3.5 | 0.0403 | 0.02909 | -0.1569 | 1.3854
-3 | 0.0974 | 0.02908 | -0.1583 | 3.3494
-2.5 | 0.175 | 0.02976 | -0.1636 | 5.8804
-2 | 0.2411 | 0.03021 | -0.1666 | 7.9808
-1.5 | 0.3412 | 0.03055 | -0.1754 | 11.1686
-1 | 0.4337 | 0.03051 | -0.1824 | 14.215
-0.5 | 0.5025 | 0.03031 | -0.1849 | 16.5787
0.5 | 0.6311 | 0.03009 | -0.1877 | 20.9737
1 | 0.7122 | 0.02987 | -0.192 | 23.8433
1.5 | 0.7712 | 0.0295 | -0.1919 | 26.1424
2.5 | 0.9162 | 0.02791 | -0.1964 | 32.8269
3 | 0.9783 | 0.02676 | -0.1965 | 36.5583
3.5 | 1.0438 | 0.02521 | -0.1969 | 41.4042
4 | 1.1128 | 0.02297 | -0.1975 | 48.4458
5 | 1.201 | 0.01994 | -0.1893 | 60.2307
5.5 | 1.3188 | 0.01542 | -0.1971 | 85.5253
6 | 1.3333 | 0.0175 | -0.1891 | 76.1886
6.5 | 1.3454 | 0.01981 | -0.1813 | 67.9152
7 | 1.3581 | 0.02243 | -0.174 | 60.5484
7.5 | 1.3739 | 0.02525 | -0.1677 | 54.4119
8 | 1.3946 | 0.02789 | -0.1622 | 50.0036
8.5 | 1.4175 | 0.03035 | -0.157 | 46.7051
9 | 1.4401 | 0.03281 | -0.1519 | 43.8921
10 | 1.4799 | 0.03833 | -0.1414 | 38.6094
10.5 | 1.5018 | 0.04116 | -0.1365 | 36.4869
11 | 1.5229 | 0.04417 | -0.132 | 34.4782
11.5 | 1.5474 | 0.04724 | -0.1278 | 32.7561
12 | 1.5695 | 0.05038 | -0.1236 | 31.1532
12.5 | 1.596 | 0.05429 | -0.1202 | 29.3977
13 | 1.6061 | 0.05842 | -0.1151 | 27.4923
13.5 | 1.6143 | 0.06312 | -0.1104 | 25.5751
14 | 1.6155 | 0.06834 | -0.1059 | 23.6392
14.5 | 1.616 | 0.07442 | -0.102 | 21.7146
15 | 1.5889 | 0.08317 | -0.0979 | 19.1042
15.5 | 1.5532 | 0.09288 | -0.096 | 16.7227
16 | 1.514 | 0.10473 | -0.0975 | 14.4562
16.5 | 1.4714 | 0.11896 | -0.1029 | 12.3689
17 | 1.4264 | 0.13592 | -0.1128 | 10.4944
17.5 | 1.3795 | 0.15617 | -0.1272 | 8.8333
18 | 1.2359 | 0.23679 | -0.18 | 5.2194
18.5 | 1.2368 | 0.24991 | -0.1927 | 4.949
19 | 1.2541 | 0.25528 | -0.1948 | 4.9126
19.5 | 1.2726 | 0.26118 | -0.1942 | 4.8725

## 23. Re 250k Mach 0.10 (2)
BIGFOIL.COM POLAR EXPORT
NACA6711
NACA6711 |  |  |  | Cl Max: | 1.66 | at alpha= | 9.5 | deg
JavaFoil+Calcfoil stall+Eppler ext transition |  |  |  | L/D Max: | 89.737 | at alpha= | -0.5 | deg
Re: | 250000 |  |  | Cd Min: | 0.01116 | at alpha= | -3.5 | deg
Mach: | 0.1 |  |  | Cl=0 at alpha= | -9.0612 | deg
|  |  |  | @ Cl=0.1, Cd= | 0.029379
|  |  |  | @ Cl=0.4, Cd= | 0.015854
|  |  |  | @ Cl=0.6, Cd= | 0.011249
alpha (deg) | Cl | Cd | Cm | Cl/Cd
-19 | -0.461 | 0.20089 | -0.084 | -2.297
-18.5 | -0.465 | 0.18844 | -0.085 | -2.468
-18 | -0.467 | 0.17918 | -0.086 | -2.604
-17.5 | -0.465 | 0.16786 | -0.087 | -2.77
-17 | -0.46 | 0.15901 | -0.089 | -2.894
-16.5 | -0.453 | 0.14901 | -0.09 | -3.037
-16 | -0.442 | 0.14053 | -0.091 | -3.147
-15.5 | -0.429 | 0.13184 | -0.093 | -3.253
-15 | -0.412 | 0.12461 | -0.093 | -3.309
-14.5 | -0.393 | 0.11718 | -0.095 | -3.35
-14 | -0.48 | 0.11041 | -0.097 | -4.352
-13.5 | -0.432 | 0.10379 | -0.098 | -4.162
-13 | -0.383 | 0.09769 | -0.1 | -3.926
-12.5 | -0.335 | 0.09195 | -0.101 | -3.643
-12 | -0.286 | 0.08659 | -0.105 | -3.308
-11.5 | -0.238 | 0.08121 | -0.108 | -2.93
-11 | -0.189 | 0.07644 | -0.111 | -2.476
-10.5 | -0.141 | 0.07174 | -0.116 | -1.961
-10 | -0.092 | 0.06722 | -0.122 | -1.368
-9.5 | -0.043 | 0.06234 | -0.131 | -0.692
-9 | 0.006 | 0.05514 | -0.152 | 0.11
-8.5 | 0.058 | 0.03943 | -0.188 | 1.478
-8 | 0.116 | 0.02555 | -0.213 | 4.548
-7.5 | 0.175 | 0.02054 | -0.222 | 8.528
-7 | 0.234 | 0.01841 | -0.226 | 12.697
-6.5 | 0.292 | 0.01722 | -0.228 | 16.961
-6 | 0.35 | 0.01582 | -0.23 | 22.119
-5.5 | 0.409 | 0.01586 | -0.232 | 25.78
-5 | 0.471 | 0.01591 | -0.235 | 29.591
-4.5 | 0.553 | 0.01128 | -0.248 | 49.014
-4 | 0.613 | 0.01124 | -0.248 | 54.56
-3.5 | 0.674 | 0.01116 | -0.249 | 60.385
-3 | 0.734 | 0.01117 | -0.249 | 65.753
-2.5 | 0.795 | 0.01121 | -0.25 | 70.905
-2 | 0.855 | 0.01127 | -0.25 | 75.882
-1.5 | 0.915 | 0.01139 | -0.251 | 80.309
-1 | 0.975 | 0.01148 | -0.251 | 84.927
-0.5 | 1.035 | 0.01154 | -0.251 | 89.737
0 | 0.832 | 0.01181 | -0.252 | 70.453
0.5 | 0.876 | 0.01201 | -0.252 | 72.95
1 | 0.92 | 0.01218 | -0.252 | 75.524
1.5 | 0.963 | 0.01236 | -0.253 | 77.906
2 | 1.006 | 0.01255 | -0.253 | 80.186
2.5 | 1.05 | 0.01278 | -0.253 | 82.112
3 | 1.093 | 0.01304 | -0.253 | 83.793
3.5 | 1.135 | 0.01333 | -0.254 | 85.18
4 | 1.178 | 0.01363 | -0.254 | 86.427
4.5 | 1.22 | 0.01395 | -0.254 | 87.491
5 | 1.282 | 0.02568 | -0.258 | 49.9
5.5 | 1.325 | 0.02668 | -0.258 | 49.666
6 | 1.368 | 0.02767 | -0.258 | 49.445
6.5 | 1.411 | 0.02873 | -0.259 | 49.125
7 | 1.454 | 0.02979 | -0.259 | 48.805
7.5 | 1.497 | 0.03095 | -0.259 | 48.371
8 | 1.54 | 0.03214 | -0.259 | 47.898
8.5 | 1.582 | 0.0333 | -0.259 | 47.503
9 | 1.624 | 0.0345 | -0.259 | 47.076
9.5 | 1.66 | 0.03542 | -0.258 | 46.872
10 | 1.395 | 0.07604 | -0.13 | 18.345
10.5 | 1.427 | 0.08181 | -0.121 | 17.443
11 | 1.461 | 0.08783 | -0.115 | 16.629
11.5 | 1.446 | 0.09397 | -0.11 | 15.384
12 | 1.421 | 0.10081 | -0.107 | 14.096
12.5 | 1.392 | 0.1078 | -0.104 | 12.915
13 | 1.36 | 0.11562 | -0.103 | 11.764
13.5 | 1.325 | 0.12288 | -0.101 | 10.782
14 | 1.287 | 0.13213 | -0.099 | 9.74
14.5 | 1.247 | 0.14071 | -0.097 | 8.862

## 24. Re 250k Mach 0.25 (1)
BIGFOIL.COM POLAR EXPORT
NACA6711
NACA6711 |  |  |  | Cl Max: | 1.5713 | at alpha= | 12.5 | deg
XFOIL ncrit=9 |  |  |  | L/D Max: | 81.7931 | at alpha= | 5 | deg
Re: | 250000 |  |  | Cd Min: | 0.01595 | at alpha= | 5 | deg
Mach: | 0.25 |  |  | Cl=0 at alpha= | -3.6216 | deg
|  |  |  | @ Cl=0.1, Cd= | 0.0299
|  |  |  | @ Cl=0.4, Cd= | 0.030572
|  |  |  | @ Cl=0.6, Cd= | 0.030627
alpha (deg) | Cl | Cd | Cm | Cl/Cd
-20 | -0.5781 | 0.25537 | -0.0059 | -2.2638
-19.5 | -0.5715 | 0.25014 | -0.0074 | -2.2847
-19 | -0.57 | 0.24597 | -0.01 | -2.3174
-18.5 | -0.5571 | 0.23941 | -0.0088 | -2.327
-18 | -0.5486 | 0.23466 | -0.0092 | -2.3379
-17.5 | -0.5409 | 0.22962 | -0.0098 | -2.3556
-17 | -0.5371 | 0.22438 | -0.012 | -2.3937
-16.5 | -0.5316 | 0.21838 | -0.013 | -2.4343
-16 | -0.5204 | 0.21301 | -0.0123 | -2.4431
-15.5 | -0.5123 | 0.20797 | -0.0126 | -2.4633
-15 | -0.5055 | 0.20251 | -0.0133 | -2.4962
-14.5 | -0.5108 | 0.19755 | -0.0169 | -2.5857
-14 | -0.4979 | 0.19035 | -0.0158 | -2.6157
-13.5 | -0.4872 | 0.18544 | -0.015 | -2.6273
-13 | -0.481 | 0.17999 | -0.0154 | -2.6724
-12.5 | -0.4922 | 0.17468 | -0.0194 | -2.8177
-12 | -0.4827 | 0.16713 | -0.0187 | -2.8882
-11.5 | -0.4697 | 0.16188 | -0.0171 | -2.9015
-11 | -0.4641 | 0.15652 | -0.0169 | -2.9651
-10.5 | -0.4786 | 0.15058 | -0.0206 | -3.1784
-10 | -0.4762 | 0.14309 | -0.0204 | -3.328
-9.5 | -0.462 | 0.13816 | -0.0181 | -3.3439
-9 | -0.46 | 0.1327 | -0.0177 | -3.4665
-8.5 | -0.4851 | 0.12579 | -0.0219 | -3.8564
-8 | -0.4956 | 0.11743 | -0.0233 | -4.2204
-7.5 | -0.474 | 0.11291 | -0.0207 | -4.198
-7 | -0.4643 | 0.1076 | -0.0228 | -4.3151
-6.5 | -0.4693 | 0.04268 | -0.1112 | -10.9958
-6 | -0.3726 | 0.03616 | -0.128 | -10.3042
-5.5 | -0.279 | 0.03172 | -0.1398 | -8.7957
-5 | -0.2003 | 0.03068 | -0.1454 | -6.5287
-4.5 | -0.1228 | 0.0301 | -0.1504 | -4.0797
-3.5 | 0.017 | 0.02951 | -0.1574 | 0.57608
-3 | 0.0962 | 0.02989 | -0.1625 | 3.2185
-1.5 | 0.3567 | 0.0306 | -0.1811 | 11.6569
-1 | 0.4337 | 0.03055 | -0.1849 | 14.1964
-0.5 | 0.5043 | 0.03055 | -0.1874 | 16.5074
0 | 0.5923 | 0.03066 | -0.193 | 19.3183
0.5 | 0.6543 | 0.03039 | -0.1935 | 21.5301
1 | 0.7175 | 0.03014 | -0.1941 | 23.8056
1.5 | 0.8036 | 0.02965 | -0.1986 | 27.1029
2 | 0.8657 | 0.02898 | -0.1985 | 29.8723
2.5 | 0.9288 | 0.02811 | -0.1983 | 33.0416
3 | 0.9946 | 0.02689 | -0.1985 | 36.9877
3.5 | 1.0624 | 0.02525 | -0.1987 | 42.0752
4 | 1.133 | 0.02299 | -0.1989 | 49.2823
4.5 | 1.1645 | 0.02229 | -0.1923 | 52.2432
5 | 1.3046 | 0.01595 | -0.2025 | 81.7931
5.5 | 1.3271 | 0.01686 | -0.1945 | 78.7129
6 | 1.3402 | 0.01915 | -0.1861 | 69.9843
6.5 | 1.3518 | 0.02173 | -0.1779 | 62.2089
7 | 1.3639 | 0.02469 | -0.1705 | 55.241
7.5 | 1.3803 | 0.02773 | -0.1639 | 49.7764
8 | 1.4025 | 0.03043 | -0.1582 | 46.0894
8.5 | 1.4226 | 0.03328 | -0.1522 | 42.7464
9 | 1.4442 | 0.03608 | -0.1466 | 40.0277
9.5 | 1.4645 | 0.0391 | -0.141 | 37.4552
10 | 1.4833 | 0.04249 | -0.1354 | 34.9094
10.5 | 1.5069 | 0.04559 | -0.1305 | 33.0533
11 | 1.5295 | 0.04929 | -0.1256 | 31.0306
11.5 | 1.5513 | 0.05311 | -0.1208 | 29.2092
12 | 1.5676 | 0.05737 | -0.1161 | 27.3244
12.5 | 1.5713 | 0.06328 | -0.1107 | 24.8309
13 | 1.5596 | 0.07017 | -0.1052 | 22.226
13.5 | 1.5387 | 0.07844 | -0.1009 | 19.6163
14 | 1.5096 | 0.08823 | -0.0988 | 17.1098
14.5 | 1.4738 | 0.10005 | -0.0998 | 14.7306
15 | 1.4308 | 0.11477 | -0.1052 | 12.4667
15.5 | 1.3787 | 0.1339 | -0.1168 | 10.2965
16 | 1.3112 | 0.162 | -0.138 | 8.0938
16.5 | 1.2538 | 0.19639 | -0.1615 | 6.3842
17 | 1.223 | 0.2318 | -0.1841 | 5.2761
17.5 | 1.2446 | 0.23548 | -0.1837 | 5.2854

## 25. Re 250k Mach 0.25 (2)
BIGFOIL.COM POLAR EXPORT
NACA6711
NACA6711 |  |  |  | Cl Max: | 1.438 | at alpha= | 8.5 | deg
JavaFoil+Calcfoil stall+Eppler ext transition |  |  |  | L/D Max: | 90.129 | at alpha= | -0.5 | deg
Re: | 250000 |  |  | Cd Min: | 0.01132 | at alpha= | -3.5 | deg
Mach: | 0.25 |  |  | Cl=0 at alpha= | -9.06 | deg
|  |  |  | @ Cl=0.1, Cd= | 0.037565
|  |  |  | @ Cl=0.4, Cd= | 0.016062
|  |  |  | @ Cl=0.6, Cd= | 0.011409
alpha (deg) | Cl | Cd | Cm | Cl/Cd
-19 | -0.224 | 0.27242 | -0.086 | -0.823
-18.5 | -0.259 | 0.24742 | -0.084 | -1.045
-18 | -0.288 | 0.2269 | -0.084 | -1.27
-17.5 | -0.312 | 0.20713 | -0.084 | -1.506
-17 | -0.33 | 0.19421 | -0.085 | -1.701
-16.5 | -0.344 | 0.1757 | -0.084 | -1.958
-16 | -0.353 | 0.16068 | -0.086 | -2.198
-15.5 | -0.357 | 0.14973 | -0.089 | -2.386
-15 | -0.356 | 0.1373 | -0.09 | -2.594
-14.5 | -0.35 | 0.128 | -0.093 | -2.733
-14 | -0.493 | 0.11855 | -0.094 | -4.162
-13.5 | -0.444 | 0.11064 | -0.096 | -4.01
-13 | -0.394 | 0.10331 | -0.099 | -3.813
-12.5 | -0.344 | 0.09625 | -0.101 | -3.574
-12 | -0.294 | 0.0901 | -0.103 | -3.264
-11.5 | -0.244 | 0.08427 | -0.106 | -2.899
-11 | -0.194 | 0.0788 | -0.11 | -2.466
-10.5 | -0.144 | 0.07385 | -0.114 | -1.954
-10 | -0.094 | 0.06921 | -0.118 | -1.362
-9.5 | -0.044 | 0.06448 | -0.126 | -0.685
-9 | 0.006 | 0.05962 | -0.137 | 0.103
-8.5 | 0.058 | 0.05073 | -0.165 | 1.139
-8 | 0.116 | 0.03255 | -0.205 | 3.558
-7.5 | 0.178 | 0.02303 | -0.223 | 7.709
-7 | 0.239 | 0.01955 | -0.23 | 12.209
-6.5 | 0.299 | 0.01788 | -0.233 | 16.723
-6 | 0.359 | 0.01626 | -0.235 | 22.074
-5.5 | 0.419 | 0.01597 | -0.237 | 26.218
-5 | 0.48 | 0.01609 | -0.239 | 29.828
-4.5 | 0.568 | 0.01143 | -0.254 | 49.708
-4 | 0.63 | 0.01139 | -0.255 | 55.328
-3.5 | 0.693 | 0.01132 | -0.256 | 61.186
-3 | 0.755 | 0.01133 | -0.256 | 66.596
-2.5 | 0.817 | 0.01137 | -0.257 | 71.792
-2 | 0.879 | 0.01144 | -0.257 | 76.767
-1.5 | 0.94 | 0.01159 | -0.257 | 81.138
-1 | 1.002 | 0.01168 | -0.258 | 85.777
-0.5 | 1.064 | 0.0118 | -0.258 | 90.129
0 | 0.763 | 0.01206 | -0.259 | 63.296
0.5 | 0.803 | 0.01227 | -0.259 | 65.415
1 | 0.842 | 0.01245 | -0.259 | 67.605
1.5 | 0.881 | 0.01265 | -0.26 | 69.618
2 | 0.92 | 0.01288 | -0.26 | 71.413
2.5 | 0.959 | 0.01311 | -0.26 | 73.096
3 | 0.997 | 0.0134 | -0.26 | 74.45
3.5 | 1.036 | 0.01371 | -0.26 | 75.534
4 | 1.074 | 0.01405 | -0.261 | 76.433
4.5 | 1.129 | 0.02573 | -0.265 | 43.862
5 | 1.168 | 0.02689 | -0.265 | 43.436
5.5 | 1.207 | 0.02799 | -0.265 | 43.123
6 | 1.246 | 0.02909 | -0.265 | 42.818
6.5 | 1.285 | 0.03028 | -0.266 | 42.428
7 | 1.323 | 0.03155 | -0.266 | 41.949
7.5 | 1.362 | 0.03286 | -0.266 | 41.449
8 | 1.401 | 0.03413 | -0.266 | 41.043
8.5 | 1.438 | 0.03516 | -0.265 | 40.9
9 | 1.206 | 0.07004 | -0.133 | 17.217
9.5 | 1.235 | 0.07585 | -0.121 | 16.279
10 | 1.265 | 0.08182 | -0.112 | 15.462
10.5 | 1.297 | 0.08882 | -0.108 | 14.6
11 | 1.328 | 0.09627 | -0.103 | 13.799
11.5 | 1.284 | 0.10442 | -0.1 | 12.296
12 | 1.223 | 0.114 | -0.098 | 10.725
12.5 | 1.154 | 0.12501 | -0.096 | 9.232
13 | 1.079 | 0.1379 | -0.091 | 7.825
13.5 | 0.999 | 0.14914 | -0.09 | 6.696

## 26. Re 250k Mach 0.50 (1)
BIGFOIL.COM POLAR EXPORT
NACA6711
NACA6711 |  |  |  | Cl Max: | 1.4826 | at alpha= | 9.5 | deg
XFOIL ncrit=9 |  |  |  | L/D Max: | 67.3655 | at alpha= | 4.5 | deg
Re: | 250000 |  |  | Cd Min: | 0.01989 | at alpha= | 4.5 | deg
Mach: | 0.5 |  |  | Cl=0 at alpha= | -3.3556 | deg
|  |  |  | @ Cl=0.1, Cd= | 0.03287
|  |  |  | @ Cl=0.4, Cd= | 0.032217
|  |  |  | @ Cl=0.6, Cd= | 0.032039
alpha (deg) | Cl | Cd | Cm | Cl/Cd
-20 | -0.6289 | 0.28117 | -0.0047 | -2.2367
-19.5 | -0.6192 | 0.27458 | -0.0058 | -2.2551
-19 | -0.6075 | 0.26814 | -0.006 | -2.2656
-18.5 | -0.5904 | 0.26129 | -0.009 | -2.2596
-18 | -0.5698 | 0.2538 | -0.0135 | -2.2451
-17.5 | -0.5547 | 0.24721 | -0.0186 | -2.2438
-17 | -0.5397 | 0.23979 | -0.0198 | -2.2507
-16.5 | -0.5282 | 0.23394 | -0.02 | -2.2578
-16 | -0.5266 | 0.22887 | -0.018 | -2.3009
-15.5 | -0.537 | 0.22492 | -0.0128 | -2.3875
-15 | -0.5352 | 0.22001 | -0.016 | -2.4326
-14.5 | -0.52 | 0.21195 | -0.015 | -2.4534
-14 | -0.5082 | 0.20598 | -0.0149 | -2.4672
-13.5 | -0.4988 | 0.19997 | -0.0155 | -2.4944
-13 | -0.502 | 0.19528 | -0.0192 | -2.5707
-12.5 | -0.4865 | 0.18701 | -0.0181 | -2.6015
-12 | -0.4743 | 0.18096 | -0.0173 | -2.621
-11.5 | -0.4657 | 0.17499 | -0.0176 | -2.6613
-11 | -0.4693 | 0.16951 | -0.0205 | -2.7686
-10.5 | -0.4609 | 0.16204 | -0.0203 | -2.8444
-10 | -0.4476 | 0.15621 | -0.0186 | -2.8654
-9.5 | -0.4422 | 0.15024 | -0.0188 | -2.9433
-9 | -0.4591 | 0.14511 | -0.0227 | -3.1638
-8.5 | -0.4533 | 0.13734 | -0.022 | -3.3006
-8 | -0.4325 | 0.13111 | -0.0203 | -3.2988
-7 | -0.4409 | 0.11847 | -0.0312 | -3.7216
-6.5 | -0.4209 | 0.11079 | -0.0294 | -3.7991
-6 | -0.4044 | 0.10488 | -0.0318 | -3.8558
-5.5 | -0.4287 | 0.09574 | -0.0318 | -4.4778
-5 | -0.4235 | 0.0874 | -0.0386 | -4.8455
-4.5 | -0.3949 | 0.07351 | -0.0575 | -5.3721
-4 | -0.1629 | 0.03604 | -0.1551 | -4.52
-3.5 | -0.0331 | 0.03407 | -0.1698 | -0.97153
-3 | 0.0815 | 0.03287 | -0.1788 | 2.4795
-2.5 | 0.2096 | 0.03287 | -0.1907 | 6.3766
-2 | 0.3026 | 0.03246 | -0.196 | 9.3222
-1.5 | 0.3852 | 0.03223 | -0.1993 | 11.9516
-1 | 0.4643 | 0.03216 | -0.2019 | 14.4372
0 | 0.622 | 0.03202 | -0.2065 | 19.4254
0.5 | 0.7164 | 0.03165 | -0.2112 | 22.6351
1 | 0.7903 | 0.03112 | -0.2119 | 25.3952
1.5 | 0.8643 | 0.03042 | -0.2122 | 28.4122
2 | 0.9378 | 0.02949 | -0.2119 | 31.8006
2.5 | 1.012 | 0.02831 | -0.2114 | 35.7471
3 | 1.0684 | 0.02744 | -0.2076 | 38.9359
3.5 | 1.1287 | 0.02638 | -0.2041 | 42.7862
4 | 1.2065 | 0.02427 | -0.2024 | 49.7116
4.5 | 1.3399 | 0.01989 | -0.2083 | 67.3655
5 | 1.3692 | 0.02148 | -0.1997 | 63.743
5.5 | 1.3815 | 0.02388 | -0.189 | 57.8518
6 | 1.3857 | 0.02675 | -0.1777 | 51.8019
6.5 | 1.3877 | 0.03038 | -0.1673 | 45.6781
7 | 1.4008 | 0.03441 | -0.1592 | 40.7091
7.5 | 1.4175 | 0.03841 | -0.1515 | 36.9045
8 | 1.4339 | 0.04263 | -0.1441 | 33.6359
8.5 | 1.45 | 0.04711 | -0.1367 | 30.779
9 | 1.4663 | 0.05193 | -0.1298 | 28.2361
9.5 | 1.4826 | 0.05724 | -0.1231 | 25.9015
10 | 1.4826 | 0.06417 | -0.117 | 23.1043
10.5 | 1.4676 | 0.0732 | -0.1124 | 20.0492
11 | 1.4392 | 0.08435 | -0.1109 | 17.0622
11.5 | 1.4043 | 0.0975 | -0.1135 | 14.4031
12 | 1.3672 | 0.11258 | -0.1204 | 12.1443
12.5 | 1.3299 | 0.12972 | -0.1312 | 10.2521
13 | 1.2941 | 0.14902 | -0.145 | 8.6841
13.5 | 1.2746 | 0.16636 | -0.1568 | 7.6617
14 | 1.2671 | 0.18128 | -0.1664 | 6.9897
14.5 | 1.2629 | 0.19762 | -0.1771 | 6.3905

## 27. Re 250k Mach 0.50 (2)
BIGFOIL.COM POLAR EXPORT
NACA6711
NACA6711 |  |  |  | Cl Max: | 1.567 | at alpha= | 20 | deg
JavaFoil+Calcfoil stall+Eppler ext transition |  |  |  | L/D Max: | 53.713 | at alpha= | 3.5 | deg
Re: | 250000 |  |  | Cd Min: | 0.01219 | at alpha= | -3 | deg
Mach: | 0.5 |  |  | Cl=0 at alpha= | -9.0556 | deg
|  |  |  | @ Cl=0.1, Cd= | 0.046923
|  |  |  | @ Cl=0.4, Cd= | 0.013666
|  |  |  | @ Cl=0.6, Cd= | 0.013016
alpha (deg) | Cl | Cd | Cm | Cl/Cd
-20 | -0.611 | 0.27495 | -0.142 | -2.222
-19.5 | -0.582 | 0.26053 | -0.139 | -2.236
-19 | -0.555 | 0.25642 | -0.14 | -2.164
-18.5 | -0.527 | 0.25106 | -0.141 | -2.101
-18 | -0.499 | 0.24165 | -0.137 | -2.065
-17.5 | -0.471 | 0.23856 | -0.138 | -1.976
-17 | -0.444 | 0.22791 | -0.139 | -1.947
-16.5 | -0.415 | 0.21981 | -0.135 | -1.889
-16 | -0.388 | 0.21565 | -0.136 | -1.797
-15.5 | -0.359 | 0.21249 | -0.132 | -1.691
-15 | -0.332 | 0.20277 | -0.133 | -1.636
-14.5 | -0.303 | 0.19192 | -0.128 | -1.581
-14 | -0.276 | 0.18812 | -0.129 | -1.465
-13.5 | -0.248 | 0.18273 | -0.129 | -1.356
-13 | -0.22 | 0.17546 | -0.125 | -1.252
-12.5 | -0.192 | 0.17076 | -0.121 | -1.123
-12 | -0.164 | 0.16025 | -0.122 | -1.023
-11.5 | -0.136 | 0.14969 | -0.117 | -0.908
-11 | -0.108 | 0.1442 | -0.117 | -0.749
-10.5 | -0.08 | 0.13266 | -0.111 | -0.604
-10 | -0.052 | 0.09076 | -0.107 | -0.576
-9.5 | -0.024 | 0.07908 | -0.105 | -0.309
-9 | 0.003 | 0.06959 | -0.115 | 0.049
-8.5 | 0.031 | 0.06334 | -0.125 | 0.494
-8 | 0.059 | 0.05832 | -0.136 | 1.018
-7.5 | 0.088 | 0.0527 | -0.159 | 1.67
-7 | 0.123 | 0.03585 | -0.219 | 3.425
-6.5 | 0.161 | 0.02429 | -0.247 | 6.612
-6 | 0.196 | 0.02034 | -0.256 | 9.64
-5.5 | 0.23 | 0.01844 | -0.26 | 12.497
-5 | 0.264 | 0.01735 | -0.263 | 15.232
-4.5 | 0.298 | 0.01627 | -0.265 | 18.296
-4 | 0.331 | 0.01605 | -0.266 | 20.631
-3.5 | 0.365 | 0.01625 | -0.269 | 22.488
-3 | 0.42 | 0.01219 | -0.286 | 34.441
-2.5 | 0.454 | 0.01227 | -0.286 | 37.03
-2 | 0.489 | 0.01233 | -0.287 | 39.631
-1.5 | 0.523 | 0.01246 | -0.287 | 41.981
-1 | 0.557 | 0.01268 | -0.288 | 43.943
-0.5 | 0.592 | 0.01286 | -0.288 | 46.015
0 | 0.614 | 0.01329 | -0.288 | 46.195
0.5 | 0.647 | 0.01354 | -0.289 | 47.789
1 | 0.68 | 0.0138 | -0.289 | 49.276
1.5 | 0.713 | 0.0141 | -0.289 | 50.543
2 | 0.745 | 0.01444 | -0.289 | 51.637
2.5 | 0.778 | 0.01482 | -0.29 | 52.499
3 | 0.81 | 0.0152 | -0.29 | 53.325
3.5 | 0.843 | 0.01569 | -0.29 | 53.713
4 | 0.888 | 0.0301 | -0.295 | 29.516
4.5 | 0.921 | 0.03175 | -0.295 | 29.015
5 | 0.954 | 0.03348 | -0.296 | 28.49
5.5 | 0.986 | 0.03547 | -0.296 | 27.812
6 | 0.829 | 0.05451 | -0.14 | 15.212
6.5 | 0.852 | 0.06428 | -0.107 | 13.259
7 | 0.879 | 0.11043 | -0.109 | 7.958
7.5 | 0.906 | 0.12268 | -0.117 | 7.384
8 | 0.933 | 0.12915 | -0.123 | 7.223
8.5 | 0.96 | 0.14131 | -0.129 | 6.792
9 | 0.986 | 0.14339 | -0.13 | 6.876
9.5 | 1.013 | 0.15226 | -0.136 | 6.653
10 | 1.04 | 0.16434 | -0.142 | 6.329
10.5 | 1.067 | 0.1639 | -0.146 | 6.511
11 | 1.093 | 0.17559 | -0.147 | 6.226
11.5 | 1.12 | 0.18613 | -0.152 | 6.02
12 | 1.146 | 0.18756 | -0.153 | 6.111
12.5 | 1.173 | 0.19219 | -0.157 | 6.105
13 | 1.201 | 0.20847 | -0.162 | 5.759
13.5 | 1.226 | 0.21156 | -0.162 | 5.796
14 | 1.253 | 0.22246 | -0.166 | 5.635
14.5 | 1.279 | 0.22694 | -0.167 | 5.636
15 | 1.306 | 0.24023 | -0.17 | 5.437
15.5 | 1.332 | 0.24205 | -0.171 | 5.502
16 | 1.359 | 0.2545 | -0.174 | 5.338
16.5 | 1.385 | 0.2562 | -0.176 | 5.405
17 | 1.411 | 0.26142 | -0.178 | 5.397
17.5 | 1.438 | 0.27403 | -0.181 | 5.246
18 | 1.463 | 0.27616 | -0.182 | 5.298
18.5 | 1.489 | 0.28212 | -0.183 | 5.277
19 | 1.515 | 0.28234 | -0.185 | 5.366
19.5 | 1.54 | 0.29099 | -0.186 | 5.292
20 | 1.567 | 0.29823 | -0.188 | 5.254

## 28. Re 500k Mach 0.00 (1)
BIGFOIL.COM POLAR EXPORT
NACA6711
NACA6711 |  |  |  | Cl Max: | 1.6724 | at alpha= | 14.5 | deg
XFOIL ncrit=9 |  |  |  | L/D Max: | 107.787 | at alpha= | 4 | deg
Re: | 500000 |  |  | Cd Min: | 0.01157 | at alpha= | 4 | deg
Mach: | 0 |  |  | Cl=0 at alpha= | -5.9582 | deg
|  |  |  | @ Cl=0.1, Cd= | 0.021378
|  |  |  | @ Cl=0.4, Cd= | 0.021433
|  |  |  | @ Cl=0.6, Cd= | 0.020855
alpha (deg) | Cl | Cd | Cm | Cl/Cd
-20 | -0.4335 | 0.22862 | -0.0512 | -1.8962
-19.5 | -0.4129 | 0.22043 | -0.0582 | -1.8732
-19 | -0.3921 | 0.2127 | -0.0639 | -1.8434
-18.5 | -0.3677 | 0.20687 | -0.0686 | -1.7774
-18 | -0.3609 | 0.20217 | -0.0684 | -1.7851
-17.5 | -0.3438 | 0.19572 | -0.0722 | -1.7566
-17 | -0.3335 | 0.18656 | -0.0788 | -1.7876
-16.5 | -0.3087 | 0.18097 | -0.0816 | -1.7058
-16 | -0.2874 | 0.17488 | -0.0859 | -1.6434
-15.5 | -0.2688 | 0.16744 | -0.0911 | -1.6054
-14.5 | -0.2608 | 0.15526 | -0.0921 | -1.6798
-14 | -0.2432 | 0.15012 | -0.0944 | -1.62
-13.5 | -0.2387 | 0.1413 | -0.1009 | -1.6893
-13 | -0.2253 | 0.13314 | -0.1045 | -1.6922
-12.5 | -0.1994 | 0.12838 | -0.1068 | -1.5532
-12 | -0.1798 | 0.12229 | -0.1107 | -1.4703
-11 | -0.5131 | 0.05734 | -0.1247 | -8.9484
-10 | -0.5252 | 0.03351 | -0.1574 | -15.6729
-9.5 | -0.4619 | 0.02948 | -0.1659 | -15.6682
-9 | -0.3974 | 0.0274 | -0.1714 | -14.5036
-8.5 | -0.3299 | 0.02528 | -0.177 | -13.0498
-8 | -0.2671 | 0.02434 | -0.1804 | -10.9737
-7.5 | -0.2011 | 0.02317 | -0.1843 | -8.6793
-7 | -0.139 | 0.02272 | -0.1869 | -6.118
-6.5 | -0.0706 | 0.02198 | -0.1908 | -3.212
-5.5 | 0.0597 | 0.02141 | -0.1966 | 2.7884
-5 | 0.1233 | 0.02136 | -0.1991 | 5.7725
-4.5 | 0.1859 | 0.02149 | -0.2013 | 8.6505
-4 | 0.2007 | 0.02227 | -0.1942 | 9.0121
-3.5 | 0.2564 | 0.02234 | -0.195 | 11.4772
-3 | 0.3344 | 0.02184 | -0.1997 | 15.3114
-2.5 | 0.4166 | 0.02133 | -0.2051 | 19.5312
-2 | 0.4626 | 0.02153 | -0.2036 | 21.4863
-1.5 | 0.528 | 0.02128 | -0.2057 | 24.812
-1 | 0.6026 | 0.02084 | -0.2094 | 28.9155
-0.5 | 0.6803 | 0.02026 | -0.2136 | 33.5785
0 | 0.7193 | 0.02062 | -0.2104 | 34.8836
0.5 | 0.7926 | 0.01992 | -0.2136 | 39.7892
1 | 0.8728 | 0.0189 | -0.2179 | 46.1799
1.5 | 0.9558 | 0.01758 | -0.2226 | 54.3686
2.5 | 1.0918 | 0.01495 | -0.2256 | 73.0301
3 | 1.155 | 0.0132 | -0.2257 | 87.5
3.5 | 1.2161 | 0.01164 | -0.2254 | 104.4759
4 | 1.2471 | 0.01157 | -0.2194 | 107.7874
4.5 | 1.2752 | 0.01245 | -0.2125 | 102.4257
5 | 1.2868 | 0.01426 | -0.2038 | 90.2384
5.5 | 1.3052 | 0.01599 | -0.1967 | 81.626
6 | 1.3278 | 0.01775 | -0.1908 | 74.8056
7 | 1.3804 | 0.02134 | -0.1808 | 64.686
7.5 | 1.409 | 0.02275 | -0.1761 | 61.9341
8 | 1.4382 | 0.02419 | -0.1716 | 59.4543
8.5 | 1.4693 | 0.02584 | -0.1677 | 56.8615
9 | 1.5002 | 0.02747 | -0.1638 | 54.6123
9.5 | 1.5277 | 0.02932 | -0.1594 | 52.1044
10 | 1.5494 | 0.03161 | -0.1543 | 49.0161
10.5 | 1.5758 | 0.0335 | -0.15 | 47.0388
11 | 1.5924 | 0.03622 | -0.1446 | 43.9647
11.5 | 1.613 | 0.03864 | -0.1399 | 41.7443
12 | 1.6313 | 0.04129 | -0.1352 | 39.5084
12.5 | 1.6381 | 0.04506 | -0.1295 | 36.3538
13 | 1.6497 | 0.04853 | -0.1246 | 33.9934
13.5 | 1.6618 | 0.05205 | -0.1202 | 31.927
14 | 1.6711 | 0.05594 | -0.1161 | 29.8731
14.5 | 1.6724 | 0.06081 | -0.1119 | 27.5021
15 | 1.6699 | 0.06642 | -0.1078 | 25.1415
15.5 | 1.6698 | 0.07203 | -0.1049 | 23.182
16 | 1.6657 | 0.07841 | -0.1027 | 21.2435
16.5 | 1.6584 | 0.08558 | -0.1015 | 19.3784
17 | 1.6487 | 0.09346 | -0.1015 | 17.6407
17.5 | 1.6372 | 0.10191 | -0.1025 | 16.0652
18 | 1.6241 | 0.11094 | -0.1047 | 14.6394
18.5 | 1.6053 | 0.12113 | -0.1079 | 13.2527
19 | 1.5737 | 0.13433 | -0.1141 | 11.7152
19.5 | 1.5469 | 0.14832 | -0.1229 | 10.4295

## 29. Re 500k Mach 0.00 (2)
BIGFOIL.COM POLAR EXPORT
NACA6711
NACA6711 |  |  |  | Cl Max: | 1.812 | at alpha= | 11 | deg
JavaFoil+Calcfoil stall+Eppler ext transition |  |  |  | L/D Max: | 114.225 | at alpha= | 4 | deg
Re: | 500000 |  |  | Cd Min: | 0.00901 | at alpha= | -3 | deg
Mach: | 0 |  |  | Cl=0 at alpha= | -9.0648 | deg
|  |  |  | @ Cl=0.1, Cd= | 0.018423
|  |  |  | @ Cl=0.4, Cd= | 0.011109
|  |  |  | @ Cl=0.6, Cd= | 0.0091517
alpha (deg) | Cl | Cd | Cm | Cl/Cd
-20 | -0.48 | 0.19659 | -0.09 | -2.441
-19.5 | -0.484 | 0.18621 | -0.091 | -2.6
-19 | -0.487 | 0.17665 | -0.092 | -2.756
-18.5 | -0.488 | 0.16761 | -0.092 | -2.91
-18 | -0.487 | 0.16006 | -0.094 | -3.04
-17.5 | -0.482 | 0.15167 | -0.097 | -3.181
-17 | -0.475 | 0.1432 | -0.097 | -3.318
-16.5 | -0.465 | 0.13531 | -0.099 | -3.44
-16 | -0.453 | 0.12834 | -0.101 | -3.529
-15.5 | -0.438 | 0.12114 | -0.104 | -3.614
-15 | -0.42 | 0.11412 | -0.106 | -3.677
-14.5 | -0.398 | 0.10758 | -0.107 | -3.703
-14 | -0.479 | 0.10163 | -0.11 | -4.716
-13.5 | -0.431 | 0.09569 | -0.112 | -4.506
-13 | -0.383 | 0.0898 | -0.116 | -4.266
-12.5 | -0.335 | 0.08418 | -0.12 | -3.979
-12 | -0.287 | 0.07854 | -0.127 | -3.654
-11.5 | -0.239 | 0.07265 | -0.135 | -3.29
-11 | -0.191 | 0.06624 | -0.145 | -2.886
-10.5 | -0.144 | 0.05765 | -0.16 | -2.491
-10 | -0.096 | 0.04575 | -0.18 | -2.1
-9.5 | -0.047 | 0.03302 | -0.2 | -1.411
-9 | 0.007 | 0.02475 | -0.212 | 0.269
-8.5 | 0.062 | 0.02015 | -0.219 | 3.098
-8 | 0.119 | 0.01756 | -0.224 | 6.803
-7.5 | 0.177 | 0.01604 | -0.227 | 11.032
-7 | 0.234 | 0.01432 | -0.228 | 16.365
-6.5 | 0.292 | 0.01386 | -0.23 | 21.082
-6 | 0.352 | 0.01402 | -0.233 | 25.094
-5.5 | 0.43 | 0.00929 | -0.247 | 46.248
-5 | 0.49 | 0.00922 | -0.247 | 53.17
-4.5 | 0.55 | 0.00921 | -0.248 | 59.772
-4 | 0.61 | 0.00914 | -0.248 | 66.821
-3.5 | 0.671 | 0.00903 | -0.249 | 74.233
-3 | 0.731 | 0.00901 | -0.25 | 81.086
-2.5 | 0.791 | 0.00901 | -0.25 | 87.745
-2 | 0.851 | 0.00904 | -0.251 | 94.146
-1.5 | 0.911 | 0.00912 | -0.251 | 99.89
-1 | 0.97 | 0.00916 | -0.252 | 105.909
-0.5 | 1.03 | 0.00918 | -0.252 | 112.264
0 | 0.846 | 0.00931 | -0.252 | 90.853
0.5 | 0.89 | 0.00943 | -0.253 | 94.367
1 | 0.935 | 0.00954 | -0.253 | 97.997
1.5 | 0.979 | 0.00965 | -0.253 | 101.449
2 | 1.024 | 0.00978 | -0.254 | 104.645
2.5 | 1.068 | 0.00993 | -0.254 | 107.549
3 | 1.112 | 0.0101 | -0.254 | 110.083
3.5 | 1.156 | 0.0103 | -0.255 | 112.226
4 | 1.2 | 0.0105 | -0.255 | 114.225
4.5 | 1.253 | 0.01424 | -0.257 | 87.962
5 | 1.296 | 0.02263 | -0.257 | 57.247
5.5 | 1.34 | 0.0235 | -0.257 | 57.006
6 | 1.383 | 0.02438 | -0.257 | 56.735
6.5 | 1.427 | 0.02527 | -0.258 | 56.47
7 | 1.471 | 0.02619 | -0.258 | 56.161
7.5 | 1.514 | 0.02718 | -0.258 | 55.703
8 | 1.557 | 0.02822 | -0.258 | 55.184
8.5 | 1.6 | 0.02928 | -0.258 | 54.667
9 | 1.643 | 0.03043 | -0.258 | 54.014
9.5 | 1.686 | 0.03159 | -0.258 | 53.376
10 | 1.729 | 0.03281 | -0.258 | 52.691
10.5 | 1.771 | 0.03415 | -0.257 | 51.849
11 | 1.812 | 0.03558 | -0.257 | 50.921
11.5 | 1.794 | 0.03728 | -0.256 | 48.115
12 | 1.47 | 0.08701 | -0.16 | 16.895
12.5 | 1.432 | 0.09603 | -0.142 | 14.916
13 | 1.401 | 0.10326 | -0.133 | 13.563
13.5 | 1.368 | 0.11036 | -0.128 | 12.398
14 | 1.334 | 0.11772 | -0.123 | 11.327
14.5 | 1.298 | 0.12522 | -0.121 | 10.366
15 | 1.261 | 0.13365 | -0.118 | 9.432
15.5 | 1.222 | 0.14157 | -0.115 | 8.632
16 | 1.183 | 0.1508 | -0.113 | 7.843

## 30. Re 500k Mach 0.00 (3)
BIGFOIL.COM POLAR EXPORT
NACA6711
NACA6711 |  |  |  | Cl Max: | 1.6846 | at alpha= | 15.5 | deg
NF |  |  |  | L/D Max: | 119.179 | at alpha= | 4 | deg
Re: | 500000 |  |  | Cd Min: | 0.010587 | at alpha= | 3.5 | deg
Mach: | 0 |  |  | Cl=0 at alpha= | -5.9451 | deg
|  |  |  | @ Cl=0.1, Cd= | 0.020557
|  |  |  | @ Cl=0.4, Cd= | 0.019546
|  |  |  | @ Cl=0.6, Cd= | 0.018938
alpha (deg) | Cl | Cd | Cm | Cl/Cd
-20 | -0.51281 | 0.23054 | -0.031049 | -2.2244
-19.5 | -0.49457 | 0.2252 | -0.034534 | -2.1962
-19 | -0.4746 | 0.21957 | -0.038325 | -2.1615
-18.5 | -0.45297 | 0.21366 | -0.042407 | -2.1201
-18 | -0.42996 | 0.20752 | -0.046733 | -2.0719
-17.5 | -0.40595 | 0.20121 | -0.051226 | -2.0176
-17 | -0.38153 | 0.19481 | -0.055779 | -1.9585
-16.5 | -0.35733 | 0.18841 | -0.060263 | -1.8966
-16 | -0.33407 | 0.18208 | -0.064546 | -1.8347
-15.5 | -0.31237 | 0.17589 | -0.068504 | -1.776
-15 | -0.29275 | 0.16984 | -0.072045 | -1.7237
-14.5 | -0.27548 | 0.16397 | -0.075123 | -1.6801
-14 | -0.26063 | 0.15831 | -0.077735 | -1.6463
-13.5 | -0.24834 | 0.15305 | -0.079813 | -1.6226
-13 | -0.23914 | 0.14877 | -0.080883 | -1.6075
-12.5 | -0.238 | 0.146 | -0.082258 | -1.6301
-12 | -0.33617 | 0.12359 | -0.093685 | -2.7201
-11.5 | -0.51696 | 0.069992 | -0.11314 | -7.3859
-11 | -0.56519 | 0.043265 | -0.13143 | -13.0636
-10.5 | -0.5371 | 0.034115 | -0.14885 | -15.7436
-10 | -0.47918 | 0.029179 | -0.16356 | -16.422
-9.5 | -0.41553 | 0.026218 | -0.17308 | -15.8494
-9 | -0.35469 | 0.024401 | -0.17867 | -14.5357
-8.5 | -0.29615 | 0.023208 | -0.18237 | -12.7609
-8 | -0.23828 | 0.022391 | -0.18533 | -10.6415
-7.5 | -0.18033 | 0.02182 | -0.18797 | -8.2646
-7 | -0.12226 | 0.021406 | -0.19043 | -5.7113
-6.5 | -0.064203 | 0.021092 | -0.19275 | -3.0439
-6 | -0.0063251 | 0.020852 | -0.1949 | -0.30333
-5.5 | 0.051334 | 0.020675 | -0.19688 | 2.4829
-5 | 0.10882 | 0.020536 | -0.19874 | 5.2987
-4.5 | 0.16614 | 0.020364 | -0.20057 | 8.1587
-4 | 0.2235 | 0.020064 | -0.20242 | 11.1396
-3.5 | 0.282 | 0.019775 | -0.20435 | 14.2607
-3 | 0.34099 | 0.019663 | -0.20632 | 17.3419
-2.5 | 0.39888 | 0.019549 | -0.20784 | 20.4043
-2 | 0.45707 | 0.019403 | -0.20906 | 23.5563
-1.5 | 0.51647 | 0.019241 | -0.21042 | 26.8425
-1 | 0.57751 | 0.019035 | -0.21207 | 30.3387
-0.5 | 0.64105 | 0.018761 | -0.21406 | 34.1682
0 | 0.70826 | 0.018348 | -0.2164 | 38.6014
0.5 | 0.78048 | 0.017735 | -0.2191 | 44.0068
1 | 0.85896 | 0.016855 | -0.22222 | 50.963
1.5 | 0.94418 | 0.015667 | -0.22576 | 60.2657
2 | 1.0342 | 0.014226 | -0.22946 | 72.6987
2.5 | 1.1231 | 0.012696 | -0.23262 | 88.4606
3 | 1.2009 | 0.01135 | -0.23404 | 105.8107
3.5 | 1.2571 | 0.010587 | -0.23237 | 118.7394
4 | 1.2857 | 0.010788 | -0.22666 | 119.1788
4.5 | 1.2931 | 0.011952 | -0.21712 | 108.1853
5 | 1.2957 | 0.01379 | -0.20649 | 93.9594
5.5 | 1.3064 | 0.016004 | -0.19722 | 81.628
6 | 1.3287 | 0.01813 | -0.19074 | 73.2912
6.5 | 1.3576 | 0.020065 | -0.18629 | 67.6579
7 | 1.3883 | 0.021787 | -0.18246 | 63.7197
7.5 | 1.4186 | 0.023345 | -0.17849 | 60.7667
8 | 1.4477 | 0.02489 | -0.17424 | 58.1638
8.5 | 1.4757 | 0.026516 | -0.16984 | 55.6513
9 | 1.5027 | 0.028261 | -0.16539 | 53.1716
9.5 | 1.5288 | 0.030139 | -0.16095 | 50.7232
10 | 1.5537 | 0.032162 | -0.15653 | 48.3077
10.5 | 1.5772 | 0.034347 | -0.1521 | 45.9191
11 | 1.5988 | 0.036716 | -0.14767 | 43.5453
11.5 | 1.6184 | 0.039305 | -0.14322 | 41.174
12 | 1.6355 | 0.042152 | -0.13877 | 38.7992
12.5 | 1.6499 | 0.045294 | -0.13432 | 36.4257
13 | 1.6615 | 0.048772 | -0.1299 | 34.0674
13.5 | 1.6705 | 0.052629 | -0.12555 | 31.7409
14 | 1.677 | 0.056926 | -0.12137 | 29.459
14.5 | 1.6814 | 0.061749 | -0.11752 | 27.2292
15 | 1.6839 | 0.067195 | -0.11413 | 25.0602
15.5 | 1.6847 | 0.07336 | -0.11132 | 22.9642
16 | 1.6831 | 0.080338 | -0.10915 | 20.9506
16.5 | 1.6785 | 0.088243 | -0.1077 | 19.0208
17 | 1.6697 | 0.097174 | -0.10713 | 17.1823
17.5 | 1.6561 | 0.10694 | -0.10773 | 15.4868
18 | 1.638 | 0.11645 | -0.10984 | 14.0663
18.5 | 1.6166 | 0.12417 | -0.1138 | 13.0193
19 | 1.5921 | 0.13225 | -0.12019 | 12.0383
19.5 | 1.5617 | 0.14615 | -0.12954 | 10.6856
20 | 1.518 | 0.16778 | -0.14245 | 9.0477

## 31. Re 500k Mach 0.10 (1)
BIGFOIL.COM POLAR EXPORT
NACA6711
NACA6711 |  |  |  | Cl Max: | 1.6651 | at alpha= | 14 | deg
XFOIL ncrit=9 |  |  |  | L/D Max: | 114.737 | at alpha= | 4 | deg
Re: | 500000 |  |  | Cd Min: | 0.01102 | at alpha= | 4 | deg
Mach: | 0.1 |  |  | Cl=0 at alpha= | -5.954 | deg
|  |  |  | @ Cl=0.1, Cd= | 0.021529
|  |  |  | @ Cl=0.4, Cd= | 0.021523
|  |  |  | @ Cl=0.6, Cd= | 0.020932
alpha (deg) | Cl | Cd | Cm | Cl/Cd
-15 | -0.2807 | 0.16104 | -0.0927 | -1.743
-14.5 | -0.2588 | 0.15575 | -0.0927 | -1.6616
-14 | -0.2405 | 0.15049 | -0.0952 | -1.5981
-13.5 | -0.2355 | 0.14167 | -0.1019 | -1.6623
-12 | -0.2054 | 0.12604 | -0.1022 | -1.6296
-11.5 | -0.2151 | 0.11694 | -0.1069 | -1.8394
-11 | -0.2055 | 0.1096 | -0.1091 | -1.875
-10.5 | -0.5194 | 0.04732 | -0.1377 | -10.9763
-10 | -0.5468 | 0.03842 | -0.1459 | -14.2322
-9 | -0.4083 | 0.02834 | -0.1703 | -14.4072
-8.5 | -0.3391 | 0.02612 | -0.1763 | -12.9824
-8 | -0.2736 | 0.02473 | -0.1806 | -11.0635
-7.5 | -0.2089 | 0.02388 | -0.1838 | -8.7479
-7 | -0.1426 | 0.02292 | -0.1876 | -6.2216
-6.5 | -0.073 | 0.02213 | -0.1916 | -3.2987
-6 | -0.0059 | 0.02175 | -0.1949 | -0.27126
-5.5 | 0.0583 | 0.0216 | -0.1974 | 2.6991
-5 | 0.1232 | 0.02149 | -0.2001 | 5.7329
-4.5 | 0.1553 | 0.02205 | -0.1964 | 7.0431
-4 | 0.1953 | 0.02245 | -0.1941 | 8.6993
-3.5 | 0.255 | 0.02244 | -0.1955 | 11.3636
-3 | 0.3352 | 0.02192 | -0.2005 | 15.292
-2.5 | 0.4185 | 0.02141 | -0.2062 | 19.5469
-2 | 0.4608 | 0.02165 | -0.2038 | 21.2841
-1.5 | 0.5295 | 0.02136 | -0.2065 | 24.7893
-1 | 0.6053 | 0.0209 | -0.2103 | 28.9617
-0.5 | 0.6839 | 0.02034 | -0.2147 | 33.6234
0 | 0.7212 | 0.02071 | -0.2111 | 34.8238
0.5 | 0.7963 | 0.01998 | -0.2145 | 39.8549
1 | 0.8775 | 0.01894 | -0.219 | 46.3305
1.5 | 0.9607 | 0.01763 | -0.2236 | 54.4923
2.5 | 1.0986 | 0.01489 | -0.2268 | 73.7811
3 | 1.161 | 0.01319 | -0.2266 | 88.0212
3.5 | 1.2055 | 0.01235 | -0.223 | 97.6113
4 | 1.2644 | 0.01102 | -0.2221 | 114.7368
4.5 | 1.2769 | 0.01267 | -0.2123 | 100.7814
5 | 1.2885 | 0.0145 | -0.2035 | 88.8621
5.5 | 1.3072 | 0.01625 | -0.1964 | 80.4431
6 | 1.33 | 0.01805 | -0.1904 | 73.6842
6.5 | 1.3551 | 0.0199 | -0.1851 | 68.0955
7 | 1.3829 | 0.02168 | -0.1803 | 63.7869
7.5 | 1.4122 | 0.0232 | -0.1758 | 60.8707
8 | 1.4405 | 0.02459 | -0.1709 | 58.5807
8.5 | 1.4706 | 0.02636 | -0.1667 | 55.7891
9 | 1.5017 | 0.028 | -0.1627 | 53.6321
9.5 | 1.5298 | 0.02985 | -0.1583 | 51.2496
10 | 1.5514 | 0.03218 | -0.1531 | 48.2101
10.5 | 1.5768 | 0.03422 | -0.1486 | 46.0783
11 | 1.589 | 0.03735 | -0.1426 | 42.5435
11.5 | 1.6125 | 0.03962 | -0.1382 | 40.6991
12 | 1.6297 | 0.04246 | -0.1334 | 38.382
12.5 | 1.6324 | 0.04672 | -0.1272 | 34.9401
13 | 1.6469 | 0.05003 | -0.1227 | 32.9182
13.5 | 1.6578 | 0.0538 | -0.1183 | 30.8141
14 | 1.6651 | 0.058 | -0.1142 | 28.7086
14.5 | 1.6613 | 0.06364 | -0.1096 | 26.1047
15 | 1.6612 | 0.0692 | -0.1062 | 24.0058
15.5 | 1.6578 | 0.07543 | -0.1035 | 21.978
16 | 1.6508 | 0.08249 | -0.1018 | 20.0121
16.5 | 1.6403 | 0.09044 | -0.1013 | 18.1369
17 | 1.6268 | 0.0992 | -0.1021 | 16.3992
17.5 | 1.612 | 0.10864 | -0.1042 | 14.838
18 | 1.5954 | 0.11877 | -0.1077 | 13.4327
18.5 | 1.5739 | 0.13017 | -0.1127 | 12.0911
19 | 1.5421 | 0.14429 | -0.1207 | 10.6875

## 32. Re 500k Mach 0.10 (2)
BIGFOIL.COM POLAR EXPORT
NACA6711
NACA6711 |  |  |  | Cl Max: | 1.792 | at alpha= | 11 | deg
JavaFoil+Calcfoil stall+Eppler ext transition |  |  |  | L/D Max: | 112.529 | at alpha= | 4 | deg
Re: | 500000 |  |  | Cd Min: | 0.00903 | at alpha= | -3 | deg
Mach: | 0.1 |  |  | Cl=0 at alpha= | -9.0648 | deg
|  |  |  | @ Cl=0.1, Cd= | 0.01879
|  |  |  | @ Cl=0.4, Cd= | 0.011169
|  |  |  | @ Cl=0.6, Cd= | 0.0091752
alpha (deg) | Cl | Cd | Cm | Cl/Cd
-19 | -0.462 | 0.18186 | -0.091 | -2.54
-18.5 | -0.466 | 0.17232 | -0.092 | -2.702
-18 | -0.467 | 0.16328 | -0.093 | -2.86
-17.5 | -0.465 | 0.15401 | -0.095 | -3.022
-17 | -0.461 | 0.14605 | -0.097 | -3.154
-16.5 | -0.453 | 0.1374 | -0.099 | -3.298
-16 | -0.443 | 0.13014 | -0.101 | -3.403
-15.5 | -0.43 | 0.12222 | -0.103 | -3.515
-15 | -0.413 | 0.11527 | -0.104 | -3.583
-14.5 | -0.393 | 0.1087 | -0.107 | -3.619
-14 | -0.482 | 0.10252 | -0.109 | -4.698
-13.5 | -0.433 | 0.09642 | -0.112 | -4.493
-13 | -0.385 | 0.09065 | -0.114 | -4.244
-12.5 | -0.336 | 0.08505 | -0.118 | -3.954
-12 | -0.288 | 0.07953 | -0.124 | -3.622
-11.5 | -0.24 | 0.07361 | -0.133 | -3.259
-11 | -0.192 | 0.06738 | -0.141 | -2.844
-10.5 | -0.144 | 0.05915 | -0.157 | -2.433
-10 | -0.096 | 0.04789 | -0.177 | -2.005
-9.5 | -0.047 | 0.03485 | -0.198 | -1.335
-9 | 0.007 | 0.02571 | -0.212 | 0.26
-8.5 | 0.063 | 0.02062 | -0.22 | 3.036
-8 | 0.12 | 0.0178 | -0.225 | 6.737
-7.5 | 0.178 | 0.01618 | -0.228 | 10.98
-7 | 0.235 | 0.01441 | -0.229 | 16.339
-6.5 | 0.294 | 0.01397 | -0.231 | 21.009
-6 | 0.353 | 0.0139 | -0.234 | 25.404
-5.5 | 0.432 | 0.00931 | -0.248 | 46.388
-5 | 0.493 | 0.00924 | -0.248 | 53.321
-4.5 | 0.553 | 0.00923 | -0.249 | 59.935
-4 | 0.613 | 0.00916 | -0.25 | 66.985
-3.5 | 0.674 | 0.00905 | -0.25 | 74.453
-3 | 0.734 | 0.00903 | -0.251 | 81.326
-2.5 | 0.795 | 0.00904 | -0.251 | 87.93
-2 | 0.855 | 0.00906 | -0.252 | 94.397
-1.5 | 0.915 | 0.00914 | -0.252 | 100.129
-1 | 0.975 | 0.00919 | -0.253 | 106.149
-0.5 | 1.035 | 0.0092 | -0.253 | 112.502
0 | 0.838 | 0.00934 | -0.254 | 89.719
0.5 | 0.882 | 0.00947 | -0.254 | 93.159
1 | 0.926 | 0.00958 | -0.254 | 96.715
1.5 | 0.97 | 0.00969 | -0.255 | 100.09
2 | 1.014 | 0.00982 | -0.255 | 103.266
2.5 | 1.058 | 0.00998 | -0.255 | 106.016
3 | 1.101 | 0.01015 | -0.256 | 108.474
3.5 | 1.145 | 0.01035 | -0.256 | 110.598
4 | 1.188 | 0.01056 | -0.256 | 112.529
4.5 | 1.24 | 0.01445 | -0.258 | 85.835
5 | 1.283 | 0.02283 | -0.258 | 56.202
5.5 | 1.326 | 0.0237 | -0.259 | 55.975
6 | 1.37 | 0.0246 | -0.259 | 55.667
6.5 | 1.413 | 0.02551 | -0.259 | 55.387
7 | 1.456 | 0.02645 | -0.259 | 55.043
7.5 | 1.499 | 0.02749 | -0.259 | 54.534
8 | 1.542 | 0.02853 | -0.259 | 54.041
8.5 | 1.584 | 0.02964 | -0.259 | 53.457
9 | 1.627 | 0.0308 | -0.259 | 52.826
9.5 | 1.669 | 0.03201 | -0.259 | 52.151
10 | 1.711 | 0.0333 | -0.259 | 51.389
10.5 | 1.752 | 0.03469 | -0.259 | 50.522
11 | 1.792 | 0.03613 | -0.258 | 49.612
11.5 | 1.601 | 0.05549 | -0.223 | 28.85
12 | 1.436 | 0.09092 | -0.146 | 15.796
12.5 | 1.401 | 0.09837 | -0.134 | 14.243
13 | 1.367 | 0.10553 | -0.129 | 12.952
13.5 | 1.33 | 0.11265 | -0.124 | 11.806
14 | 1.291 | 0.12042 | -0.119 | 10.719
14.5 | 1.25 | 0.12824 | -0.116 | 9.747
15 | 1.208 | 0.13644 | -0.115 | 8.855
15.5 | 1.165 | 0.14537 | -0.112 | 8.013
16 | 1.121 | 0.15517 | -0.108 | 7.221

## 33. Re 500k Mach 0.25 (1)
BIGFOIL.COM POLAR EXPORT
NACA6711
NACA6711 |  |  |  | Cl Max: | 1.6251 | at alpha= | 13.5 | deg
XFOIL ncrit=9 |  |  |  | L/D Max: | 108.568 | at alpha= | 4 | deg
Re: | 500000 |  |  | Cd Min: | 0.0118 | at alpha= | 4 | deg
Mach: | 0.25 |  |  | Cl=0 at alpha= | -5.4845 | deg
|  |  |  | @ Cl=0.1, Cd= | 0.023057
|  |  |  | @ Cl=0.4, Cd= | 0.02237
|  |  |  | @ Cl=0.6, Cd= | 0.021735
alpha (deg) | Cl | Cd | Cm | Cl/Cd
-10 | -0.2303 | 0.09628 | -0.1086 | -2.392
-9.5 | -0.2388 | 0.08726 | -0.1115 | -2.7366
-9 | -0.3095 | 0.07567 | -0.1091 | -4.0901
-8.5 | -0.4007 | 0.03297 | -0.1656 | -12.1535
-8 | -0.312 | 0.02772 | -0.1799 | -11.2554
-7.5 | -0.238 | 0.02589 | -0.1857 | -9.1927
-7 | -0.1627 | 0.02422 | -0.1912 | -6.7176
-6.5 | -0.0892 | 0.02355 | -0.1952 | -3.7877
-6 | -0.0213 | 0.02292 | -0.1984 | -0.92932
-5.5 | -0.0018 | 0.02313 | -0.1922 | -0.077821
-5 | 0.0564 | 0.02305 | -0.193 | 2.4469
-4.5 | 0.1167 | 0.02306 | -0.1943 | 5.0607
-4 | 0.176 | 0.02322 | -0.1953 | 7.5797
-3.5 | 0.253 | 0.02292 | -0.1994 | 11.0384
-3 | 0.3412 | 0.02239 | -0.2056 | 15.2389
-2.5 | 0.3912 | 0.0224 | -0.2044 | 17.4643
-2 | 0.4622 | 0.02216 | -0.2072 | 20.8574
-1.5 | 0.5404 | 0.02177 | -0.2113 | 24.8232
-0.5 | 0.6596 | 0.0217 | -0.2121 | 30.3963
0 | 0.7369 | 0.02109 | -0.2157 | 34.9407
0.5 | 0.8197 | 0.02024 | -0.2202 | 40.499
2 | 1.0081 | 0.01842 | -0.2212 | 54.7286
2.5 | 1.0921 | 0.01652 | -0.2249 | 66.1077
4 | 1.2811 | 0.0118 | -0.222 | 108.5678
4.5 | 1.2856 | 0.01391 | -0.2109 | 92.4227
5 | 1.2998 | 0.0158 | -0.2023 | 82.2658
5.5 | 1.3194 | 0.01769 | -0.195 | 74.5845
6 | 1.3423 | 0.01965 | -0.1887 | 68.3104
6.5 | 1.3676 | 0.02168 | -0.1829 | 63.0812
7 | 1.396 | 0.02356 | -0.1778 | 59.253
8 | 1.4543 | 0.02669 | -0.1674 | 54.4886
8.5 | 1.4849 | 0.02862 | -0.1627 | 51.8833
9 | 1.5109 | 0.03088 | -0.1574 | 48.9281
9.5 | 1.5358 | 0.03323 | -0.1521 | 46.2173
10 | 1.5575 | 0.03587 | -0.1466 | 43.4207
10.5 | 1.5756 | 0.03883 | -0.1409 | 40.5769
11 | 1.5893 | 0.04229 | -0.1348 | 37.581
11.5 | 1.6056 | 0.04562 | -0.1295 | 35.1951
12 | 1.6114 | 0.05002 | -0.1236 | 32.2151
12.5 | 1.6185 | 0.05461 | -0.1182 | 29.6374
13 | 1.6234 | 0.05955 | -0.1133 | 27.2611
13.5 | 1.6251 | 0.06506 | -0.1092 | 24.9785
14 | 1.6204 | 0.07155 | -0.1057 | 22.6471
14.5 | 1.6037 | 0.07998 | -0.103 | 20.0513
15 | 1.5856 | 0.08943 | -0.1024 | 17.7301
15.5 | 1.5606 | 0.10056 | -0.104 | 15.5191
16 | 1.5309 | 0.11335 | -0.1082 | 13.506
16.5 | 1.4979 | 0.12791 | -0.1154 | 11.7106
17 | 1.4612 | 0.14456 | -0.1257 | 10.1079
17.5 | 1.42 | 0.16432 | -0.1399 | 8.6417
18 | 1.3539 | 0.19492 | -0.1632 | 6.9459
19 | 1.2779 | 0.26215 | -0.2066 | 4.8747
19.5 | 1.2937 | 0.2681 | -0.2103 | 4.8254

## 34. Re 500k Mach 0.25 (2)
BIGFOIL.COM POLAR EXPORT
NACA6711
NACA6711 |  |  |  | Cl Max: | 1.552 | at alpha= | 10 | deg
JavaFoil+Calcfoil stall+Eppler ext transition |  |  |  | L/D Max: | 113.136 | at alpha= | -0.5 | deg
Re: | 500000 |  |  | Cd Min: | 0.00915 | at alpha= | -3 | deg
Mach: | 0.25 |  |  | Cl=0 at alpha= | -9.066 | deg
|  |  |  | @ Cl=0.1, Cd= | 0.021278
|  |  |  | @ Cl=0.4, Cd= | 0.013982
|  |  |  | @ Cl=0.6, Cd= | 0.0093039
alpha (deg) | Cl | Cd | Cm | Cl/Cd
-19 | -0.224 | 0.21972 | -0.092 | -1.021
-18.5 | -0.259 | 0.2098 | -0.091 | -1.234
-18 | -0.288 | 0.19679 | -0.09 | -1.465
-17.5 | -0.312 | 0.18342 | -0.089 | -1.701
-17 | -0.33 | 0.17097 | -0.09 | -1.933
-16.5 | -0.344 | 0.15652 | -0.089 | -2.199
-16 | -0.353 | 0.14517 | -0.092 | -2.434
-15.5 | -0.358 | 0.13609 | -0.095 | -2.627
-15 | -0.356 | 0.12559 | -0.097 | -2.838
-14.5 | -0.35 | 0.11749 | -0.101 | -2.981
-14 | -0.494 | 0.10957 | -0.103 | -4.508
-13.5 | -0.444 | 0.10197 | -0.106 | -4.357
-13 | -0.395 | 0.09556 | -0.11 | -4.129
-12.5 | -0.345 | 0.08918 | -0.113 | -3.866
-12 | -0.295 | 0.08347 | -0.117 | -3.534
-11.5 | -0.245 | 0.07732 | -0.123 | -3.172
-11 | -0.196 | 0.07175 | -0.131 | -2.725
-10.5 | -0.146 | 0.0663 | -0.142 | -2.199
-10 | -0.096 | 0.05886 | -0.157 | -1.633
-9.5 | -0.046 | 0.04627 | -0.183 | -0.998
-9 | 0.007 | 0.03274 | -0.206 | 0.204
-8.5 | 0.063 | 0.0241 | -0.22 | 2.625
-8 | 0.122 | 0.0196 | -0.227 | 6.226
-7.5 | 0.182 | 0.01715 | -0.232 | 10.586
-7 | 0.241 | 0.01575 | -0.235 | 15.315
-6.5 | 0.301 | 0.01417 | -0.236 | 21.224
-6 | 0.361 | 0.01419 | -0.238 | 25.425
-5.5 | 0.423 | 0.01386 | -0.241 | 30.5
-5 | 0.506 | 0.00934 | -0.255 | 54.16
-4.5 | 0.568 | 0.00934 | -0.256 | 60.871
-4 | 0.63 | 0.00927 | -0.256 | 68.021
-3.5 | 0.693 | 0.00917 | -0.257 | 75.535
-3 | 0.755 | 0.00915 | -0.258 | 82.445
-2.5 | 0.817 | 0.00916 | -0.258 | 89.099
-2 | 0.879 | 0.00919 | -0.259 | 95.591
-1.5 | 0.94 | 0.00928 | -0.259 | 101.291
-1 | 1.002 | 0.00934 | -0.26 | 107.296
-0.5 | 1.064 | 0.0094 | -0.26 | 113.136
0 | 0.768 | 0.00951 | -0.26 | 80.796
0.5 | 0.808 | 0.00965 | -0.261 | 83.731
1 | 0.848 | 0.00978 | -0.261 | 86.725
1.5 | 0.887 | 0.00991 | -0.262 | 89.571
2 | 0.927 | 0.01006 | -0.262 | 92.112
2.5 | 0.966 | 0.01021 | -0.262 | 94.578
3 | 1.005 | 0.01041 | -0.262 | 96.596
3.5 | 1.044 | 0.01063 | -0.263 | 98.264
4 | 1.083 | 0.01086 | -0.263 | 99.691
4.5 | 1.13 | 0.02281 | -0.265 | 49.528
5 | 1.169 | 0.02389 | -0.265 | 48.937
5.5 | 1.208 | 0.02487 | -0.266 | 48.58
6 | 1.247 | 0.02585 | -0.266 | 48.249
6.5 | 1.286 | 0.02689 | -0.266 | 47.829
7 | 1.325 | 0.028 | -0.266 | 47.318
7.5 | 1.364 | 0.02915 | -0.266 | 46.786
8 | 1.403 | 0.03042 | -0.266 | 46.114
8.5 | 1.441 | 0.03178 | -0.266 | 45.361
9 | 1.48 | 0.03319 | -0.266 | 44.585
9.5 | 1.518 | 0.03466 | -0.266 | 43.787
10 | 1.552 | 0.03618 | -0.265 | 42.908
10.5 | 1.307 | 0.08088 | -0.143 | 16.159
11 | 1.333 | 0.08815 | -0.126 | 15.125
11.5 | 1.287 | 0.09529 | -0.119 | 13.507
12 | 1.225 | 0.10399 | -0.115 | 11.78
12.5 | 1.156 | 0.11233 | -0.11 | 10.288
13 | 1.08 | 0.1225 | -0.103 | 8.816
13.5 | 0.999 | 0.13328 | -0.101 | 7.499
14 | 0.914 | 0.14522 | -0.094 | 6.294
14.5 | 0.825 | 0.1584 | -0.091 | 5.207
15 | 0.733 | 0.17321 | -0.095 | 4.229

## 35. Re 500k Mach 0.50 (1)
BIGFOIL.COM POLAR EXPORT
NACA6711
NACA6711 |  |  |  | Cl Max: | 1.542 | at alpha= | 10 | deg
XFOIL ncrit=9 |  |  |  | L/D Max: | 87.8346 | at alpha= | 3.5 | deg
Re: | 500000 |  |  | Cd Min: | 0.01487 | at alpha= | 3.5 | deg
Mach: | 0.5 |  |  | Cl=0 at alpha= | -4.6546 | deg
|  |  |  | @ Cl=0.1, Cd= | 0.025944
|  |  |  | @ Cl=0.4, Cd= | 0.02481
|  |  |  | @ Cl=0.6, Cd= | 0.024431
alpha (deg) | Cl | Cd | Cm | Cl/Cd
-20 | -0.4306 | 0.24863 | -0.0703 | -1.7319
-19.5 | -0.4051 | 0.23981 | -0.0777 | -1.6893
-19 | -0.3751 | 0.2319 | -0.0837 | -1.6175
-18.5 | -0.3609 | 0.22589 | -0.0852 | -1.5977
-18 | -0.3498 | 0.21986 | -0.0859 | -1.591
-17.5 | -0.3313 | 0.21173 | -0.0915 | -1.5647
-17 | -0.3075 | 0.20378 | -0.0958 | -1.509
-16.5 | -0.2812 | 0.19696 | -0.1004 | -1.4277
-16 | -0.2549 | 0.18922 | -0.1061 | -1.3471
-15.5 | -0.2653 | 0.18472 | -0.1024 | -1.4362
-15 | -0.2528 | 0.17779 | -0.1039 | -1.4219
-14.5 | -0.2311 | 0.17166 | -0.1058 | -1.3463
-14 | -0.2103 | 0.16506 | -0.1092 | -1.2741
-13.5 | -0.1998 | 0.15701 | -0.1163 | -1.2725
-13 | -0.172 | 0.14944 | -0.1189 | -1.151
-12.5 | -0.1948 | 0.1483 | -0.1073 | -1.3136
-12 | -0.1833 | 0.1428 | -0.1078 | -1.2836
-11.5 | -0.1808 | 0.13539 | -0.1125 | -1.3354
-11 | -0.1651 | 0.12806 | -0.1145 | -1.2892
-10.5 | -0.1383 | 0.12274 | -0.1164 | -1.1268
-10 | -0.1684 | 0.12132 | -0.1048 | -1.3881
-9.5 | -0.1843 | 0.11535 | -0.1047 | -1.5977
-9 | -0.1766 | 0.10763 | -0.1046 | -1.6408
-8.5 | -0.1702 | 0.10113 | -0.106 | -1.683
-8 | -0.167 | 0.09363 | -0.109 | -1.7836
-7.5 | -0.2135 | 0.09156 | -0.0962 | -2.3318
-7 | -0.2398 | 0.08627 | -0.0918 | -2.7796
-6.5 | -0.2673 | 0.07997 | -0.0894 | -3.3425
-6 | -0.2856 | 0.06978 | -0.0956 | -4.0929
-5 | -0.0344 | 0.02761 | -0.2015 | -1.2459
-4.5 | 0.0154 | 0.0269 | -0.1992 | 0.57249
-4 | 0.1154 | 0.02577 | -0.2058 | 4.4781
-3.5 | 0.214 | 0.0252 | -0.2117 | 8.4921
-3 | 0.3129 | 0.02479 | -0.2178 | 12.622
-2.5 | 0.3657 | 0.02492 | -0.2155 | 14.675
-2 | 0.4531 | 0.02464 | -0.2196 | 18.3888
-1 | 0.6008 | 0.02443 | -0.2226 | 24.5927
-0.5 | 0.6903 | 0.02389 | -0.2268 | 28.8949
0 | 0.7542 | 0.02379 | -0.2262 | 31.7024
0.5 | 0.8418 | 0.02299 | -0.2297 | 36.6159
1 | 0.9381 | 0.02184 | -0.2345 | 42.9533
1.5 | 1.001 | 0.02129 | -0.2328 | 47.0174
2.5 | 1.1432 | 0.01929 | -0.2313 | 59.2639
3.5 | 1.3061 | 0.01487 | -0.23 | 87.8346
4 | 1.3201 | 0.01695 | -0.2188 | 77.882
4.5 | 1.3382 | 0.01914 | -0.2089 | 69.9164
5 | 1.3581 | 0.02149 | -0.1998 | 63.1968
5.5 | 1.3789 | 0.02405 | -0.1912 | 57.3347
6 | 1.4 | 0.02685 | -0.183 | 52.1415
6.5 | 1.4262 | 0.02957 | -0.1756 | 48.2313
7 | 1.4557 | 0.03221 | -0.1686 | 45.194
7.5 | 1.4837 | 0.0351 | -0.1614 | 42.2707
8 | 1.5049 | 0.0386 | -0.1537 | 38.987
8.5 | 1.5156 | 0.04231 | -0.1449 | 35.8213
9 | 1.5314 | 0.04682 | -0.1374 | 32.7082
10 | 1.542 | 0.0585 | -0.123 | 26.359
10.5 | 1.5341 | 0.06629 | -0.1173 | 23.1423
11 | 1.5147 | 0.07594 | -0.114 | 19.946
11.5 | 1.4858 | 0.08763 | -0.114 | 16.9554
12 | 1.4494 | 0.10153 | -0.1177 | 14.2756
12.5 | 1.4107 | 0.11722 | -0.1252 | 12.0346
13 | 1.3729 | 0.13456 | -0.1361 | 10.2029
13.5 | 1.3364 | 0.15355 | -0.1494 | 8.7034
14 | 1.3032 | 0.1741 | -0.1637 | 7.4854
14.5 | 1.2899 | 0.19118 | -0.1751 | 6.747
15 | 1.29 | 0.20516 | -0.1842 | 6.2878

## 36. Re 500k Mach 0.50 (2)
BIGFOIL.COM POLAR EXPORT
NACA6711
NACA6711 |  |  |  | Cl Max: | 1.567 | at alpha= | 20 | deg
JavaFoil+Calcfoil stall+Eppler ext transition |  |  |  | L/D Max: | 69.781 | at alpha= | 3 | deg
Re: | 500000 |  |  | Cd Min: | 0.00973 | at alpha= | -3.5 | deg
Mach: | 0.5 |  |  | Cl=0 at alpha= | -9.0556 | deg
|  |  |  | @ Cl=0.1, Cd= | 0.028466
|  |  |  | @ Cl=0.4, Cd= | 0.0097557
|  |  |  | @ Cl=0.6, Cd= | 0.010251
alpha (deg) | Cl | Cd | Cm | Cl/Cd
-20 | -0.611 | 0.22654 | -0.143 | -2.697
-19.5 | -0.583 | 0.22568 | -0.14 | -2.581
-19 | -0.555 | 0.21797 | -0.14 | -2.546
-18.5 | -0.527 | 0.21281 | -0.141 | -2.478
-18 | -0.499 | 0.2046 | -0.138 | -2.439
-17.5 | -0.471 | 0.201 | -0.138 | -2.345
-17 | -0.444 | 0.19182 | -0.139 | -2.313
-16.5 | -0.415 | 0.19043 | -0.136 | -2.181
-16 | -0.388 | 0.18624 | -0.136 | -2.081
-15.5 | -0.359 | 0.17589 | -0.133 | -2.043
-15 | -0.332 | 0.16756 | -0.133 | -1.979
-14.5 | -0.303 | 0.1627 | -0.129 | -1.865
-14 | -0.276 | 0.15938 | -0.13 | -1.73
-13.5 | -0.248 | 0.15245 | -0.13 | -1.626
-13 | -0.22 | 0.14616 | -0.126 | -1.504
-12.5 | -0.192 | 0.14009 | -0.122 | -1.369
-12 | -0.164 | 0.13138 | -0.123 | -1.248
-11.5 | -0.136 | 0.12519 | -0.118 | -1.086
-11 | -0.108 | 0.11869 | -0.119 | -0.911
-10.5 | -0.08 | 0.08596 | -0.113 | -0.933
-10 | -0.052 | 0.08113 | -0.109 | -0.644
-9.5 | -0.024 | 0.07271 | -0.111 | -0.336
-9 | 0.003 | 0.06435 | -0.127 | 0.053
-8.5 | 0.032 | 0.05779 | -0.149 | 0.545
-8 | 0.061 | 0.04673 | -0.191 | 1.307
-7.5 | 0.095 | 0.02961 | -0.233 | 3.214
-7 | 0.13 | 0.0216 | -0.25 | 6.023
-6.5 | 0.164 | 0.0181 | -0.257 | 9.086
-6 | 0.198 | 0.01622 | -0.262 | 12.233
-5.5 | 0.232 | 0.01513 | -0.264 | 15.338
-5 | 0.265 | 0.01395 | -0.266 | 19.018
-4.5 | 0.299 | 0.01401 | -0.268 | 21.356
-4 | 0.334 | 0.01373 | -0.271 | 24.34
-3.5 | 0.385 | 0.00973 | -0.287 | 39.609
-3 | 0.42 | 0.00979 | -0.287 | 42.891
-2.5 | 0.454 | 0.00982 | -0.288 | 46.289
-2 | 0.489 | 0.00984 | -0.289 | 49.675
-1.5 | 0.523 | 0.00992 | -0.289 | 52.742
-1 | 0.557 | 0.01007 | -0.29 | 55.365
-0.5 | 0.592 | 0.01018 | -0.29 | 58.106
0 | 0.618 | 0.01041 | -0.29 | 59.393
0.5 | 0.652 | 0.01057 | -0.291 | 61.651
1 | 0.685 | 0.01075 | -0.291 | 63.716
1.5 | 0.718 | 0.01096 | -0.292 | 65.535
2 | 0.751 | 0.01119 | -0.292 | 67.145
2.5 | 0.784 | 0.01145 | -0.292 | 68.483
3 | 0.817 | 0.01171 | -0.292 | 69.781
3.5 | 0.857 | 0.01647 | -0.295 | 52.034
4 | 0.889 | 0.02672 | -0.295 | 33.286
4.5 | 0.922 | 0.02821 | -0.296 | 32.694
5 | 0.955 | 0.02975 | -0.296 | 32.103
5.5 | 0.988 | 0.03155 | -0.296 | 31.301
6 | 1.02 | 0.03359 | -0.296 | 30.366
6.5 | 0.853 | 0.05827 | -0.119 | 14.642
7 | 0.879 | 0.06604 | -0.112 | 13.311
7.5 | 0.906 | 0.09806 | -0.118 | 9.239
8 | 0.933 | 0.10873 | -0.124 | 8.58
8.5 | 0.96 | 0.11365 | -0.13 | 8.446
9 | 0.986 | 0.12007 | -0.13 | 8.213
9.5 | 1.013 | 0.12547 | -0.136 | 8.075
10 | 1.04 | 0.13065 | -0.142 | 7.962
10.5 | 1.067 | 0.13911 | -0.147 | 7.673
11 | 1.093 | 0.14635 | -0.147 | 7.47
11.5 | 1.121 | 0.14958 | -0.152 | 7.491
12 | 1.146 | 0.15386 | -0.153 | 7.451
12.5 | 1.173 | 0.15681 | -0.157 | 7.483
13 | 1.201 | 0.16988 | -0.162 | 7.068
13.5 | 1.226 | 0.17305 | -0.162 | 7.085
14 | 1.254 | 0.18219 | -0.166 | 6.88
14.5 | 1.279 | 0.18265 | -0.167 | 7.002
15 | 1.306 | 0.18903 | -0.17 | 6.909
15.5 | 1.332 | 0.19801 | -0.172 | 6.727
16 | 1.359 | 0.20091 | -0.174 | 6.762
16.5 | 1.385 | 0.21033 | -0.177 | 6.587
17 | 1.411 | 0.21683 | -0.178 | 6.507
17.5 | 1.438 | 0.22076 | -0.181 | 6.513
18 | 1.463 | 0.22821 | -0.182 | 6.411
18.5 | 1.489 | 0.23455 | -0.184 | 6.349
19 | 1.515 | 0.23446 | -0.185 | 6.462
19.5 | 1.54 | 0.24009 | -0.186 | 6.415
20 | 1.567 | 0.2483 | -0.188 | 6.311

## 37. Re 750k Mach 0.00 (1)
BIGFOIL.COM POLAR EXPORT
NACA6711
NACA6711 |  |  |  | Cl Max: | 1.744 | at alpha= | 14 | deg
XFOIL ncrit=9 |  |  |  | L/D Max: | 154.544 | at alpha= | 3 | deg
Re: | 750000 |  |  | Cd Min: | 0.00801 | at alpha= | 3 | deg
Mach: | 0 |  |  | Cl=0 at alpha= | -7.4083 | deg
|  |  |  | @ Cl=0.1, Cd= | 0.01528
|  |  |  | @ Cl=0.4, Cd= | 0.015967
|  |  |  | @ Cl=0.6, Cd= | 0.014549
alpha (deg) | Cl | Cd | Cm | Cl/Cd
-17 | -0.259 | 0.17293 | -0.1031 | -1.4977
-16.5 | -0.2345 | 0.1677 | -0.1069 | -1.3983
-16 | -0.2124 | 0.16151 | -0.1115 | -1.3151
-15.5 | -0.201 | 0.15156 | -0.1186 | -1.3262
-15 | -0.1826 | 0.14367 | -0.1231 | -1.271
-14.5 | -0.1562 | 0.13836 | -0.1272 | -1.1289
-14 | -0.1339 | 0.13224 | -0.1318 | -1.0126
-13 | -0.4355 | 0.05107 | -0.172 | -8.5275
-12.5 | -0.4766 | 0.04142 | -0.1761 | -11.5065
-12 | -0.518 | 0.03518 | -0.1748 | -14.7243
-11.5 | -0.4708 | 0.02799 | -0.1911 | -16.8203
-11 | -0.4232 | 0.02327 | -0.2015 | -18.1865
-10.5 | -0.3405 | 0.02088 | -0.2116 | -16.3075
-9.5 | -0.2791 | 0.01875 | -0.2067 | -14.8853
-9 | -0.2128 | 0.0176 | -0.2109 | -12.0909
-8.5 | -0.1461 | 0.01665 | -0.2146 | -8.7748
-8 | -0.0786 | 0.01566 | -0.2186 | -5.0192
-7.5 | -0.0119 | 0.01491 | -0.2221 | -0.79812
-7 | 0.053 | 0.01455 | -0.2248 | 3.6426
-6.5 | 0.0512 | 0.01552 | -0.214 | 3.299
-6 | 0.1142 | 0.01521 | -0.2162 | 7.5082
-5.5 | 0.1786 | 0.01492 | -0.2186 | 11.9705
-5 | 0.2412 | 0.01476 | -0.2206 | 16.3415
-4.5 | 0.3038 | 0.01462 | -0.2226 | 20.7798
-4 | 0.3658 | 0.01458 | -0.2245 | 25.0892
-3.5 | 0.3842 | 0.01604 | -0.2178 | 23.9526
-2.5 | 0.5133 | 0.01544 | -0.2219 | 33.2448
-2 | 0.5893 | 0.01465 | -0.226 | 40.2253
-1.5 | 0.6627 | 0.01396 | -0.2296 | 47.4713
-1 | 0.7364 | 0.01321 | -0.2332 | 55.7456
-0.5 | 0.8118 | 0.01233 | -0.2371 | 65.8394
0 | 0.8524 | 0.01278 | -0.234 | 66.698
0.5 | 0.9233 | 0.01193 | -0.2368 | 77.3931
1 | 1.0002 | 0.01084 | -0.2409 | 92.2694
1.5 | 1.0902 | 0.00948 | -0.2477 | 115
2 | 1.152 | 0.0087 | -0.2483 | 132.4138
2.5 | 1.1985 | 0.00814 | -0.2455 | 147.2359
3 | 1.2379 | 0.00801 | -0.2413 | 154.5443
3.5 | 1.2445 | 0.00905 | -0.2298 | 137.5138
4 | 1.2423 | 0.01112 | -0.2176 | 111.7176
4.5 | 1.2587 | 0.01275 | -0.2098 | 98.7216
5 | 1.2822 | 0.01428 | -0.2036 | 89.7899
5.5 | 1.3084 | 0.01586 | -0.1981 | 82.4968
6 | 1.3367 | 0.01746 | -0.1932 | 76.5578
6.5 | 1.3675 | 0.01898 | -0.1889 | 72.0495
7 | 1.4007 | 0.02034 | -0.185 | 68.8643
7.5 | 1.4352 | 0.02161 | -0.1814 | 66.4137
8 | 1.4692 | 0.02289 | -0.1777 | 64.1852
8.5 | 1.5033 | 0.02413 | -0.1741 | 62.3
9 | 1.5325 | 0.02518 | -0.1696 | 60.8618
9.5 | 1.565 | 0.0266 | -0.1659 | 58.8346
10 | 1.5918 | 0.02843 | -0.1613 | 55.9902
10.5 | 1.6221 | 0.02995 | -0.1576 | 54.1603
11 | 1.6415 | 0.03232 | -0.1522 | 50.789
11.5 | 1.6679 | 0.03415 | -0.1481 | 48.8404
12 | 1.6898 | 0.03636 | -0.1435 | 46.4741
12.5 | 1.6965 | 0.03986 | -0.1373 | 42.5615
13 | 1.7175 | 0.04225 | -0.1331 | 40.6509
13.5 | 1.7329 | 0.0452 | -0.1286 | 38.3385
14 | 1.744 | 0.04862 | -0.124 | 35.87
14.5 | 1.7429 | 0.05339 | -0.1188 | 32.6447
15 | 1.7393 | 0.05872 | -0.1141 | 29.6202
15.5 | 1.7426 | 0.06361 | -0.1106 | 27.3951
16 | 1.7413 | 0.06937 | -0.1078 | 25.1016
16.5 | 1.7369 | 0.07588 | -0.1058 | 22.8901
17 | 1.7301 | 0.08306 | -0.1048 | 20.8295
17.5 | 1.7209 | 0.09099 | -0.1049 | 18.9131
18 | 1.7049 | 0.10023 | -0.106 | 17.0099
18.5 | 1.6797 | 0.11109 | -0.1084 | 15.1202
19 | 1.6527 | 0.12276 | -0.1122 | 13.4629

## 38. Re 750k Mach 0.00 (2)
BIGFOIL.COM POLAR EXPORT
NACA6711
NACA6711 |  |  |  | Cl Max: | 1.815 | at alpha= | 11 | deg
JavaFoil+Calcfoil stall+Eppler ext transition |  |  |  | L/D Max: | 128.918 | at alpha= | 3.5 | deg
Re: | 750000 |  |  | Cd Min: | 0.00772 | at alpha= | -4.5 | deg
Mach: | 0 |  |  | Cl=0 at alpha= | -9.0636 | deg
|  |  |  | @ Cl=0.1, Cd= | 0.016166
|  |  |  | @ Cl=0.4, Cd= | 0.0081788
|  |  |  | @ Cl=0.6, Cd= | 0.0081367
alpha (deg) | Cl | Cd | Cm | Cl/Cd
-20 | -0.48 | 0.18785 | -0.097 | -2.557
-19.5 | -0.485 | 0.17907 | -0.098 | -2.707
-19 | -0.487 | 0.1697 | -0.098 | -2.873
-18.5 | -0.488 | 0.16051 | -0.099 | -3.043
-18 | -0.487 | 0.15274 | -0.101 | -3.19
-17.5 | -0.483 | 0.14491 | -0.104 | -3.335
-17 | -0.476 | 0.13692 | -0.105 | -3.476
-16.5 | -0.466 | 0.12941 | -0.108 | -3.603
-16 | -0.454 | 0.12243 | -0.11 | -3.708
-15.5 | -0.439 | 0.11552 | -0.113 | -3.799
-15 | -0.421 | 0.1089 | -0.116 | -3.864
-14.5 | -0.4 | 0.10276 | -0.118 | -3.889
-14 | -0.481 | 0.09671 | -0.121 | -4.975
-13.5 | -0.433 | 0.09068 | -0.126 | -4.777
-13 | -0.385 | 0.08472 | -0.131 | -4.548
-12.5 | -0.338 | 0.07838 | -0.138 | -4.307
-12 | -0.29 | 0.07199 | -0.147 | -4.032
-11.5 | -0.243 | 0.06394 | -0.158 | -3.804
-11 | -0.196 | 0.05403 | -0.172 | -3.635
-10.5 | -0.149 | 0.04261 | -0.188 | -3.503
-10 | -0.1 | 0.03255 | -0.201 | -3.071
-9.5 | -0.048 | 0.02491 | -0.212 | -1.923
-9 | 0.007 | 0.02 | -0.219 | 0.339
-8.5 | 0.063 | 0.01725 | -0.223 | 3.658
-8 | 0.12 | 0.01558 | -0.226 | 7.713
-7.5 | 0.177 | 0.01368 | -0.228 | 12.971
-7 | 0.235 | 0.01295 | -0.23 | 18.16
-6.5 | 0.294 | 0.01308 | -0.232 | 22.472
-6 | 0.369 | 0.00825 | -0.247 | 44.761
-5.5 | 0.43 | 0.00811 | -0.247 | 52.965
-5 | 0.49 | 0.00775 | -0.248 | 63.238
-4.5 | 0.55 | 0.00772 | -0.249 | 71.295
-4 | 0.61 | 0.00822 | -0.249 | 74.295
-3.5 | 0.671 | 0.00811 | -0.25 | 82.692
-3 | 0.731 | 0.00808 | -0.25 | 90.471
-2.5 | 0.791 | 0.00806 | -0.251 | 98.079
-2 | 0.851 | 0.00807 | -0.251 | 105.465
-1.5 | 0.911 | 0.00812 | -0.252 | 112.069
-1 | 0.97 | 0.00815 | -0.252 | 119.05
-0.5 | 1.03 | 0.00815 | -0.253 | 126.317
0 | 0.849 | 0.00823 | -0.253 | 103.103
0.5 | 0.894 | 0.00833 | -0.254 | 107.235
1 | 0.939 | 0.00841 | -0.254 | 111.549
1.5 | 0.983 | 0.0085 | -0.254 | 115.711
2 | 1.028 | 0.00859 | -0.255 | 119.607
2.5 | 1.072 | 0.00871 | -0.255 | 123.045
3 | 1.117 | 0.00885 | -0.255 | 126.191
3.5 | 1.161 | 0.009 | -0.256 | 128.918
4 | 1.209 | 0.01289 | -0.257 | 93.79
4.5 | 1.253 | 0.01432 | -0.257 | 87.538
5 | 1.297 | 0.02118 | -0.257 | 61.206
5.5 | 1.341 | 0.02199 | -0.257 | 60.953
6 | 1.384 | 0.02279 | -0.258 | 60.742
6.5 | 1.428 | 0.02361 | -0.258 | 60.481
7 | 1.472 | 0.02448 | -0.258 | 60.113
7.5 | 1.515 | 0.02541 | -0.258 | 59.623
8 | 1.559 | 0.02634 | -0.258 | 59.174
8.5 | 1.602 | 0.02733 | -0.258 | 58.609
9 | 1.645 | 0.02837 | -0.258 | 57.977
9.5 | 1.688 | 0.02947 | -0.258 | 57.266
10 | 1.73 | 0.03064 | -0.258 | 56.484
10.5 | 1.773 | 0.03186 | -0.258 | 55.649
11 | 1.815 | 0.03319 | -0.258 | 54.68
11.5 | 1.8 | 0.03465 | -0.257 | 51.949
12 | 1.772 | 0.03619 | -0.257 | 48.957
12.5 | 1.736 | 0.03819 | -0.256 | 45.466
13 | 1.576 | 0.05461 | -0.231 | 28.866
13.5 | 1.392 | 0.0989 | -0.165 | 14.08
14 | 1.346 | 0.10959 | -0.149 | 12.281
14.5 | 1.307 | 0.11759 | -0.143 | 11.114
15 | 1.267 | 0.12592 | -0.136 | 10.061
15.5 | 1.227 | 0.13409 | -0.132 | 9.15
16 | 1.187 | 0.14242 | -0.128 | 8.332

## 39. Re 750k Mach 0.00 (3)
BIGFOIL.COM POLAR EXPORT
NACA6711
NACA6711 |  |  |  | Cl Max: | 1.7474 | at alpha= | 15.5 | deg
NF |  |  |  | L/D Max: | 152.484 | at alpha= | 3 | deg
Re: | 750000 |  |  | Cd Min: | 0.0080006 | at alpha= | 2.5 | deg
Mach: | 0 |  |  | Cl=0 at alpha= | -6.9148 | deg
|  |  |  | @ Cl=0.1, Cd= | 0.014331
|  |  |  | @ Cl=0.4, Cd= | 0.012847
|  |  |  | @ Cl=0.6, Cd= | 0.011973
alpha (deg) | Cl | Cd | Cm | Cl/Cd
-20 | -0.42257 | 0.2183 | -0.054934 | -1.9357
-19.5 | -0.39691 | 0.2123 | -0.060132 | -1.8696
-19 | -0.37008 | 0.20611 | -0.065488 | -1.7956
-18.5 | -0.34244 | 0.19977 | -0.070927 | -1.7142
-18 | -0.31449 | 0.19335 | -0.076342 | -1.6265
-17.5 | -0.28685 | 0.18691 | -0.08161 | -1.5347
-17 | -0.26021 | 0.18046 | -0.086611 | -1.4419
-16.5 | -0.23536 | 0.17393 | -0.091288 | -1.3532
-16 | -0.21384 | 0.16689 | -0.095773 | -1.2813
-15.5 | -0.20033 | 0.15802 | -0.10059 | -1.2677
-15 | -0.20558 | 0.14487 | -0.10663 | -1.419
-14.5 | -0.23562 | 0.12728 | -0.11444 | -1.8512
-14 | -0.32579 | 0.10381 | -0.12697 | -3.1383
-13.5 | -0.50021 | 0.072376 | -0.13945 | -6.9113
-13 | -0.56229 | 0.046405 | -0.14881 | -12.1169
-12.5 | -0.58146 | 0.035529 | -0.1583 | -16.3659
-12 | -0.56409 | 0.029678 | -0.17068 | -19.0074
-11.5 | -0.51757 | 0.025271 | -0.18322 | -20.4809
-11 | -0.45915 | 0.022185 | -0.1927 | -20.6961
-10.5 | -0.40038 | 0.020102 | -0.19877 | -19.917
-10 | -0.34393 | 0.018648 | -0.20258 | -18.4431
-9.5 | -0.28894 | 0.01758 | -0.20525 | -16.4363
-9 | -0.23421 | 0.016764 | -0.2074 | -13.971
-8.5 | -0.17903 | 0.016127 | -0.20931 | -11.1015
-8 | -0.12317 | 0.015619 | -0.2111 | -7.8865
-7.5 | -0.0667 | 0.015204 | -0.21279 | -4.3869
-7 | -0.0097599 | 0.014858 | -0.2144 | -0.65689
-6.5 | 0.047506 | 0.014563 | -0.21593 | 3.2622
-6 | 0.10504 | 0.014308 | -0.21738 | 7.3411
-5.5 | 0.16286 | 0.014082 | -0.21878 | 11.5654
-5 | 0.22106 | 0.013855 | -0.2202 | 15.9548
-4.5 | 0.2797 | 0.013568 | -0.22173 | 20.6143
-4 | 0.33928 | 0.013184 | -0.22343 | 25.7342
-3.5 | 0.40104 | 0.012841 | -0.22532 | 31.2315
-3 | 0.46394 | 0.012597 | -0.22738 | 36.8289
-2.5 | 0.52709 | 0.012331 | -0.22925 | 42.7432
-2 | 0.59188 | 0.012016 | -0.23097 | 49.2581
-1.5 | 0.65911 | 0.011664 | -0.23284 | 56.5088
-1 | 0.72879 | 0.011269 | -0.235 | 64.675
-0.5 | 0.80092 | 0.01083 | -0.23743 | 73.955
0 | 0.87522 | 0.010349 | -0.24006 | 84.572
0.5 | 0.95071 | 0.0098249 | -0.24274 | 96.7654
1 | 1.0255 | 0.0092812 | -0.2452 | 110.4924
1.5 | 1.0969 | 0.0087487 | -0.24705 | 125.3828
2 | 1.1613 | 0.0082798 | -0.24767 | 140.2587
2.5 | 1.2132 | 0.0080006 | -0.24608 | 151.6367
3 | 1.2459 | 0.0081709 | -0.24125 | 152.4835
3.5 | 1.2581 | 0.0090309 | -0.23284 | 139.3065
4 | 1.2607 | 0.010508 | -0.22246 | 119.9781
4.5 | 1.2675 | 0.012337 | -0.21272 | 102.7325
5 | 1.2842 | 0.014341 | -0.20464 | 89.5477
5.5 | 1.3111 | 0.016193 | -0.19886 | 80.9678
6 | 1.3433 | 0.017886 | -0.19475 | 75.1061
6.5 | 1.3776 | 0.019405 | -0.19126 | 70.9926
7 | 1.4123 | 0.020756 | -0.18783 | 68.0437
7.5 | 1.4463 | 0.022012 | -0.18426 | 65.706
8 | 1.4789 | 0.023248 | -0.18047 | 63.6131
8.5 | 1.5097 | 0.024543 | -0.17638 | 61.511
9 | 1.539 | 0.025946 | -0.17207 | 59.3159
9.5 | 1.5673 | 0.027472 | -0.16769 | 57.0507
10 | 1.5947 | 0.029128 | -0.1633 | 54.7466
10.5 | 1.6209 | 0.030926 | -0.15892 | 52.4124
11 | 1.6456 | 0.032886 | -0.15453 | 50.0399
11.5 | 1.6683 | 0.035036 | -0.15012 | 47.616
12 | 1.6886 | 0.037414 | -0.14568 | 45.1322
12.5 | 1.7061 | 0.040058 | -0.14123 | 42.5911
13 | 1.7206 | 0.043008 | -0.13679 | 40.0074
13.5 | 1.7319 | 0.046307 | -0.13236 | 37.4015
14 | 1.74 | 0.050017 | -0.12799 | 34.7888
14.5 | 1.7451 | 0.054241 | -0.1238 | 32.1725
15 | 1.7474 | 0.059132 | -0.12001 | 29.55
15.5 | 1.7474 | 0.064867 | -0.11684 | 26.9378
16 | 1.7455 | 0.071571 | -0.1144 | 24.3877
16.5 | 1.7415 | 0.079283 | -0.11271 | 21.966
17 | 1.7352 | 0.08802 | -0.11176 | 19.7132
17.5 | 1.7257 | 0.097855 | -0.11168 | 17.6353
18 | 1.7127 | 0.10875 | -0.11266 | 15.7479
18.5 | 1.6965 | 0.11988 | -0.11477 | 14.1507
19 | 1.6788 | 0.12882 | -0.11776 | 13.0321
19.5 | 1.6613 | 0.13392 | -0.1215 | 12.405
20 | 1.6431 | 0.13963 | -0.12668 | 11.7669

## 40. Re 750k Mach 0.10 (1)
BIGFOIL.COM POLAR EXPORT
NACA6711
NACA6711 |  |  |  | Cl Max: | 1.7374 | at alpha= | 14 | deg
XFOIL ncrit=9 |  |  |  | L/D Max: | 151.579 | at alpha= | 3 | deg
Re: | 750000 |  |  | Cd Min: | 0.00817 | at alpha= | 3 | deg
Mach: | 0.1 |  |  | Cl=0 at alpha= | -6.8799 | deg
|  |  |  | @ Cl=0.1, Cd= | 0.015364
|  |  |  | @ Cl=0.4, Cd= | 0.016264
|  |  |  | @ Cl=0.6, Cd= | 0.014671
alpha (deg) | Cl | Cd | Cm | Cl/Cd
-16 | -0.2091 | 0.16176 | -0.1128 | -1.2927
-15.5 | -0.1972 | 0.15186 | -0.1199 | -1.2986
-15 | -0.1785 | 0.14399 | -0.1244 | -1.2397
-14.5 | -0.1521 | 0.13865 | -0.1285 | -1.097
-14 | -0.1298 | 0.1325 | -0.1331 | -0.97962
-13.5 | -0.1454 | 0.12423 | -0.1332 | -1.1704
-13 | -0.3789 | 0.06228 | -0.1631 | -6.0838
-12.5 | -0.4368 | 0.04823 | -0.1716 | -9.0566
-12 | -0.4532 | 0.03712 | -0.1831 | -12.2091
-11.5 | -0.4757 | 0.03136 | -0.1845 | -15.169
-11 | -0.4822 | 0.02779 | -0.1843 | -17.3516
-10.5 | -0.4175 | 0.02307 | -0.1961 | -18.0971
-10 | -0.3527 | 0.02115 | -0.2016 | -16.6761
-9.5 | -0.2867 | 0.01968 | -0.2062 | -14.5681
-9 | -0.2176 | 0.01787 | -0.2116 | -12.1768
-8.5 | -0.1505 | 0.01702 | -0.2152 | -8.8425
-8 | -0.1392 | 0.01712 | -0.2078 | -8.1308
-7.5 | -0.0794 | 0.01669 | -0.2095 | -4.7573
-7 | -0.0154 | 0.01607 | -0.2122 | -0.95831
-6.5 | 0.0487 | 0.01562 | -0.2147 | 3.1178
-6 | 0.1127 | 0.0153 | -0.2171 | 7.366
-5.5 | 0.1778 | 0.01498 | -0.2195 | 11.8692
-5 | 0.241 | 0.01481 | -0.2216 | 16.2728
-4.5 | 0.3041 | 0.01469 | -0.2236 | 20.7012
-4 | 0.3667 | 0.01464 | -0.2255 | 25.0478
-3.5 | 0.3795 | 0.01626 | -0.2176 | 23.3395
-3 | 0.4386 | 0.01627 | -0.2186 | 26.9576
-2.5 | 0.5141 | 0.01552 | -0.2226 | 33.125
-1.5 | 0.6649 | 0.01403 | -0.2305 | 47.3913
-1 | 0.7393 | 0.01328 | -0.2342 | 55.6702
-0.5 | 0.8153 | 0.01239 | -0.2382 | 65.8031
0 | 0.8484 | 0.01315 | -0.2335 | 64.5171
0.5 | 0.9237 | 0.01212 | -0.2371 | 76.2129
1 | 1.003 | 0.01095 | -0.2415 | 91.5982
1.5 | 1.0952 | 0.00953 | -0.2487 | 114.9213
2 | 1.1508 | 0.00886 | -0.2479 | 129.8871
2.5 | 1.2003 | 0.00824 | -0.2456 | 145.6675
3 | 1.2384 | 0.00817 | -0.2411 | 151.5789
3.5 | 1.2449 | 0.00926 | -0.2294 | 134.4384
4 | 1.2443 | 0.0113 | -0.2176 | 110.115
4.5 | 1.2608 | 0.01296 | -0.2096 | 97.284
5 | 1.2847 | 0.0145 | -0.2034 | 88.6
6 | 1.3395 | 0.01771 | -0.193 | 75.6352
6.5 | 1.3705 | 0.01924 | -0.1886 | 71.2318
7 | 1.4035 | 0.02064 | -0.1846 | 67.999
7.5 | 1.4381 | 0.02194 | -0.1808 | 65.5469
8 | 1.4729 | 0.0232 | -0.1772 | 63.4871
8.5 | 1.5067 | 0.02448 | -0.1734 | 61.5482
9 | 1.5341 | 0.02572 | -0.1684 | 59.6462
9.5 | 1.5679 | 0.02707 | -0.1649 | 57.9202
10 | 1.5946 | 0.02895 | -0.1602 | 55.0812
10.5 | 1.6242 | 0.03058 | -0.1562 | 53.1131
11 | 1.6438 | 0.03299 | -0.1508 | 49.8272
11.5 | 1.6686 | 0.03502 | -0.1464 | 47.6471
12 | 1.689 | 0.03742 | -0.1416 | 45.1363
12.5 | 1.6969 | 0.04092 | -0.1355 | 41.4687
13 | 1.7154 | 0.04363 | -0.131 | 39.317
13.5 | 1.7289 | 0.04685 | -0.1263 | 36.9029
14 | 1.7374 | 0.05066 | -0.1216 | 34.2953
14.5 | 1.7269 | 0.05659 | -0.1158 | 30.516
15 | 1.7311 | 0.06134 | -0.112 | 28.2214
15.5 | 1.7313 | 0.06684 | -0.1088 | 25.9022
16 | 1.7272 | 0.07324 | -0.1063 | 23.5827
16.5 | 1.7203 | 0.08038 | -0.1049 | 21.4021
17 | 1.7109 | 0.08828 | -0.1045 | 19.3804
17.5 | 1.6986 | 0.097 | -0.1053 | 17.5113
18 | 1.6785 | 0.10717 | -0.1074 | 15.662
18.5 | 1.6492 | 0.11909 | -0.111 | 13.8483
19 | 1.6253 | 0.13097 | -0.1161 | 12.4097

## 41. Re 750k Mach 0.10 (2)
BIGFOIL.COM POLAR EXPORT
NACA6711
NACA6711 |  |  |  | Cl Max: | 1.796 | at alpha= | 11 | deg
JavaFoil+Calcfoil stall+Eppler ext transition |  |  |  | L/D Max: | 127.059 | at alpha= | 3.5 | deg
Re: | 750000 |  |  | Cd Min: | 0.00773 | at alpha= | -4.5 | deg
Mach: | 0.1 |  |  | Cl=0 at alpha= | -9.0636 | deg
|  |  |  | @ Cl=0.1, Cd= | 0.016379
|  |  |  | @ Cl=0.4, Cd= | 0.0082034
|  |  |  | @ Cl=0.6, Cd= | 0.0081295
alpha (deg) | Cl | Cd | Cm | Cl/Cd
-19 | -0.462 | 0.17275 | -0.097 | -2.676
-18.5 | -0.466 | 0.16455 | -0.098 | -2.832
-18 | -0.468 | 0.15542 | -0.1 | -3.009
-17.5 | -0.466 | 0.14762 | -0.102 | -3.157
-17 | -0.461 | 0.13916 | -0.104 | -3.315
-16.5 | -0.454 | 0.1314 | -0.107 | -3.455
-16 | -0.444 | 0.12418 | -0.109 | -3.573
-15.5 | -0.43 | 0.11696 | -0.112 | -3.681
-15 | -0.414 | 0.11056 | -0.114 | -3.745
-14.5 | -0.395 | 0.10378 | -0.117 | -3.802
-14 | -0.483 | 0.09781 | -0.12 | -4.941
-13.5 | -0.435 | 0.09163 | -0.124 | -4.748
-13 | -0.387 | 0.08588 | -0.128 | -4.503
-12.5 | -0.339 | 0.07975 | -0.135 | -4.246
-12 | -0.291 | 0.07369 | -0.143 | -3.947
-11.5 | -0.244 | 0.0658 | -0.155 | -3.701
-11 | -0.196 | 0.05635 | -0.169 | -3.484
-10.5 | -0.149 | 0.04481 | -0.185 | -3.329
-10 | -0.1 | 0.03424 | -0.2 | -2.919
-9.5 | -0.048 | 0.02589 | -0.211 | -1.853
-9 | 0.007 | 0.02058 | -0.219 | 0.33
-8.5 | 0.063 | 0.01754 | -0.224 | 3.609
-8 | 0.121 | 0.01572 | -0.227 | 7.674
-7.5 | 0.178 | 0.01437 | -0.229 | 12.4
-7 | 0.236 | 0.01306 | -0.231 | 18.075
-6.5 | 0.295 | 0.01295 | -0.233 | 22.796
-6 | 0.371 | 0.00827 | -0.248 | 44.903
-5.5 | 0.432 | 0.00813 | -0.249 | 53.135
-5 | 0.493 | 0.00776 | -0.249 | 63.45
-4.5 | 0.553 | 0.00773 | -0.25 | 71.529
-4 | 0.613 | 0.00824 | -0.25 | 74.471
-3.5 | 0.674 | 0.00813 | -0.251 | 82.922
-3 | 0.734 | 0.00809 | -0.252 | 90.729
-2.5 | 0.795 | 0.00808 | -0.252 | 98.343
-2 | 0.855 | 0.00809 | -0.253 | 105.737
-1.5 | 0.915 | 0.00815 | -0.253 | 112.325
-1 | 0.975 | 0.00818 | -0.254 | 119.258
-0.5 | 1.035 | 0.00818 | -0.254 | 126.562
0 | 0.841 | 0.00826 | -0.255 | 101.819
0.5 | 0.885 | 0.00836 | -0.255 | 105.93
1 | 0.93 | 0.00844 | -0.255 | 110.163
1.5 | 0.974 | 0.00853 | -0.256 | 114.154
2 | 1.018 | 0.00863 | -0.256 | 118.025
2.5 | 1.062 | 0.00875 | -0.256 | 121.375
3 | 1.106 | 0.00889 | -0.257 | 124.435
3.5 | 1.149 | 0.00905 | -0.257 | 127.059
4 | 1.197 | 0.01305 | -0.258 | 91.711
4.5 | 1.241 | 0.01447 | -0.258 | 85.731
5 | 1.284 | 0.02134 | -0.259 | 60.152
5.5 | 1.327 | 0.02217 | -0.259 | 59.866
6 | 1.371 | 0.02302 | -0.259 | 59.549
6.5 | 1.414 | 0.02386 | -0.259 | 59.253
7 | 1.457 | 0.02473 | -0.259 | 58.919
7.5 | 1.5 | 0.02566 | -0.259 | 58.46
8 | 1.543 | 0.02665 | -0.259 | 57.889
8.5 | 1.586 | 0.02765 | -0.259 | 57.341
9 | 1.628 | 0.02874 | -0.259 | 56.657
9.5 | 1.671 | 0.02988 | -0.259 | 55.911
10 | 1.713 | 0.03108 | -0.259 | 55.106
10.5 | 1.755 | 0.03236 | -0.259 | 54.219
11 | 1.796 | 0.03373 | -0.259 | 53.259
11.5 | 1.777 | 0.03523 | -0.258 | 50.423
12 | 1.742 | 0.03703 | -0.258 | 47.053
12.5 | 1.694 | 0.03987 | -0.255 | 42.49
13 | 1.393 | 0.09412 | -0.167 | 14.8
13.5 | 1.343 | 0.10465 | -0.151 | 12.833
14 | 1.299 | 0.11325 | -0.141 | 11.469
14.5 | 1.256 | 0.12104 | -0.134 | 10.375
15 | 1.213 | 0.12931 | -0.131 | 9.378
15.5 | 1.168 | 0.13817 | -0.127 | 8.456
16 | 1.123 | 0.1467 | -0.121 | 7.657

## 42. Re 750k Mach 0.25 (1)
BIGFOIL.COM POLAR EXPORT
NACA6711
NACA6711 |  |  |  | Cl Max: | 1.6945 | at alpha= | 13.5 | deg
XFOIL ncrit=9 |  |  |  | L/D Max: | 142.975 | at alpha= | 2.5 | deg
Re: | 750000 |  |  | Cd Min: | 0.00857 | at alpha= | 2.5 | deg
Mach: | 0.25 |  |  | Cl=0 at alpha= | -6.745 | deg
|  |  |  | @ Cl=0.1, Cd= | 0.015855
|  |  |  | @ Cl=0.4, Cd= | 0.016855
|  |  |  | @ Cl=0.6, Cd= | 0.015129
alpha (deg) | Cl | Cd | Cm | Cl/Cd
-15.5 | -0.1769 | 0.15331 | -0.1273 | -1.1539
-15 | -0.1565 | 0.14566 | -0.1318 | -1.0744
-14.5 | -0.1532 | 0.14255 | -0.1283 | -1.0747
-14 | -0.1326 | 0.13668 | -0.1319 | -0.97015
-13.5 | -0.1261 | 0.12663 | -0.1388 | -0.99581
-13 | -0.1079 | 0.11963 | -0.1421 | -0.90195
-12.5 | -0.0827 | 0.11455 | -0.1455 | -0.72196
-12 | -0.0821 | 0.10288 | -0.1519 | -0.79802
-11.5 | -0.3053 | 0.05589 | -0.1729 | -5.4625
-11 | -0.3659 | 0.04563 | -0.1746 | -8.0188
-10.5 | -0.4261 | 0.04102 | -0.1661 | -10.3876
-10 | -0.4055 | 0.029 | -0.1879 | -13.9828
-9.5 | -0.3248 | 0.02354 | -0.2046 | -13.7978
-9 | -0.2483 | 0.02073 | -0.2128 | -11.9778
-8.5 | -0.2457 | 0.02007 | -0.2046 | -12.2422
-8 | -0.1763 | 0.01893 | -0.2083 | -9.3133
-7.5 | -0.1037 | 0.01762 | -0.2128 | -5.8854
-7 | -0.0355 | 0.01701 | -0.2155 | -2.087
-6.5 | 0.0341 | 0.01633 | -0.2187 | 2.0882
-6 | 0.1035 | 0.01583 | -0.2216 | 6.5382
-5.5 | 0.1725 | 0.01545 | -0.2244 | 11.165
-5 | 0.1965 | 0.01657 | -0.2184 | 11.8588
-4.5 | 0.2499 | 0.01682 | -0.218 | 14.8573
-4 | 0.3106 | 0.01686 | -0.2191 | 18.4223
-3.5 | 0.3728 | 0.0169 | -0.2204 | 22.0592
-3 | 0.4393 | 0.01679 | -0.2226 | 26.1644
-2.5 | 0.5208 | 0.01596 | -0.2273 | 32.6316
-2 | 0.6018 | 0.01511 | -0.232 | 39.8279
-1.5 | 0.6376 | 0.01583 | -0.2278 | 40.278
-1 | 0.707 | 0.01537 | -0.2301 | 45.9987
-0.5 | 0.782 | 0.01468 | -0.2334 | 53.2698
0.5 | 0.9399 | 0.01266 | -0.2413 | 74.2417
1 | 1.0266 | 0.01129 | -0.2467 | 90.93
1.5 | 1.1277 | 0.00975 | -0.2552 | 115.6615
2 | 1.1681 | 0.00933 | -0.2505 | 125.1983
2.5 | 1.2253 | 0.00857 | -0.2493 | 142.9755
3 | 1.2535 | 0.00878 | -0.2421 | 142.7677
3.5 | 1.2497 | 0.01034 | -0.228 | 120.8607
4 | 1.2552 | 0.01234 | -0.2171 | 101.718
4.5 | 1.2736 | 0.01406 | -0.2092 | 90.5832
5 | 1.2982 | 0.01571 | -0.2027 | 82.6353
5.5 | 1.3251 | 0.01742 | -0.1969 | 76.0677
6 | 1.3535 | 0.01918 | -0.1915 | 70.5683
6.5 | 1.3853 | 0.02082 | -0.1867 | 66.537
7 | 1.4195 | 0.0223 | -0.1823 | 63.6547
7.5 | 1.4549 | 0.02371 | -0.1781 | 61.3623
8 | 1.4899 | 0.02515 | -0.1738 | 59.2406
8.5 | 1.5235 | 0.02665 | -0.1694 | 57.167
9 | 1.551 | 0.02804 | -0.1639 | 55.3138
9.5 | 1.5771 | 0.03023 | -0.1585 | 52.17
10 | 1.6066 | 0.03217 | -0.1538 | 49.9409
10.5 | 1.6249 | 0.035 | -0.1478 | 46.4257
11 | 1.648 | 0.03751 | -0.1425 | 43.935
11.5 | 1.6663 | 0.04047 | -0.137 | 41.1737
12 | 1.6698 | 0.04479 | -0.1302 | 37.2806
12.5 | 1.683 | 0.04846 | -0.125 | 34.7297
13 | 1.6916 | 0.05274 | -0.1198 | 32.0743
13.5 | 1.6945 | 0.0578 | -0.115 | 29.3166
14 | 1.6818 | 0.06482 | -0.1102 | 25.9457
14.5 | 1.6743 | 0.0719 | -0.107 | 23.2865
15 | 1.6623 | 0.08004 | -0.105 | 20.7684
15.5 | 1.645 | 0.08946 | -0.1047 | 18.3881
16 | 1.6236 | 0.10011 | -0.1062 | 16.2182
16.5 | 1.5986 | 0.11192 | -0.1096 | 14.2834
17 | 1.5715 | 0.12485 | -0.1151 | 12.5871
17.5 | 1.545 | 0.13853 | -0.1225 | 11.1528
18 | 1.5164 | 0.15342 | -0.1319 | 9.884
18.5 | 1.4853 | 0.16994 | -0.1433 | 8.7401

## 43. Re 750k Mach 0.25 (2)
BIGFOIL.COM POLAR EXPORT
NACA6711
NACA6711 |  |  |  | Cl Max: | 1.594 | at alpha= | 10.5 | deg
JavaFoil+Calcfoil stall+Eppler ext transition |  |  |  | L/D Max: | 127.344 | at alpha= | -0.5 | deg
Re: | 750000 |  |  | Cd Min: | 0.00792 | at alpha= | -5.5 | deg
Mach: | 0.25 |  |  | Cl=0 at alpha= | -9.0636 | deg
|  |  |  | @ Cl=0.1, Cd= | 0.017855
|  |  |  | @ Cl=0.4, Cd= | 0.010506
|  |  |  | @ Cl=0.6, Cd= | 0.0083687
alpha (deg) | Cl | Cd | Cm | Cl/Cd
-19 | -0.225 | 0.20213 | -0.097 | -1.111
-18.5 | -0.259 | 0.19387 | -0.096 | -1.336
-18 | -0.288 | 0.18244 | -0.095 | -1.581
-17.5 | -0.312 | 0.17025 | -0.094 | -1.834
-17 | -0.331 | 0.15964 | -0.095 | -2.071
-16.5 | -0.344 | 0.14877 | -0.094 | -2.315
-16 | -0.354 | 0.13912 | -0.098 | -2.542
-15.5 | -0.358 | 0.12842 | -0.101 | -2.786
-15 | -0.357 | 0.12046 | -0.104 | -2.962
-14.5 | -0.351 | 0.11214 | -0.108 | -3.127
-14 | -0.495 | 0.10464 | -0.111 | -4.729
-13.5 | -0.445 | 0.0977 | -0.115 | -4.557
-13 | -0.396 | 0.09198 | -0.12 | -4.301
-12.5 | -0.346 | 0.08578 | -0.125 | -4.033
-12 | -0.296 | 0.07958 | -0.131 | -3.724
-11.5 | -0.247 | 0.07301 | -0.14 | -3.383
-11 | -0.198 | 0.06588 | -0.152 | -3.002
-10.5 | -0.149 | 0.05661 | -0.168 | -2.628
-10 | -0.1 | 0.04472 | -0.188 | -2.225
-9.5 | -0.048 | 0.03284 | -0.206 | -1.462
-9 | 0.007 | 0.02454 | -0.218 | 0.28
-8.5 | 0.064 | 0.01971 | -0.226 | 3.265
-8 | 0.123 | 0.01667 | -0.231 | 7.39
-7.5 | 0.183 | 0.01503 | -0.234 | 12.147
-7 | 0.242 | 0.01326 | -0.236 | 18.248
-6.5 | 0.302 | 0.01279 | -0.238 | 23.581
-6 | 0.363 | 0.01268 | -0.241 | 28.612
-5.5 | 0.444 | 0.00792 | -0.255 | 56.029
-5 | 0.506 | 0.00843 | -0.256 | 60.039
-4.5 | 0.568 | 0.00841 | -0.257 | 67.565
-4 | 0.63 | 0.00833 | -0.257 | 75.647
-3.5 | 0.693 | 0.00823 | -0.258 | 84.171
-3 | 0.755 | 0.00819 | -0.258 | 92.097
-2.5 | 0.817 | 0.00818 | -0.259 | 99.768
-2 | 0.879 | 0.0082 | -0.26 | 107.165
-1.5 | 0.94 | 0.00827 | -0.26 | 113.742
-1 | 1.002 | 0.0083 | -0.261 | 120.731
-0.5 | 1.064 | 0.00835 | -0.261 | 127.344
0 | 0.771 | 0.0084 | -0.261 | 91.81
0.5 | 0.811 | 0.00851 | -0.262 | 95.346
1 | 0.851 | 0.0086 | -0.262 | 98.948
1.5 | 0.891 | 0.0087 | -0.263 | 102.385
2 | 0.931 | 0.00882 | -0.263 | 105.468
2.5 | 0.97 | 0.00894 | -0.263 | 108.475
3 | 1.009 | 0.0091 | -0.264 | 110.94
3.5 | 1.049 | 0.00928 | -0.264 | 113.061
4 | 1.092 | 0.01396 | -0.265 | 78.199
4.5 | 1.131 | 0.02135 | -0.265 | 52.963
5 | 1.17 | 0.02235 | -0.266 | 52.35
5.5 | 1.209 | 0.02326 | -0.266 | 51.976
6 | 1.248 | 0.02419 | -0.266 | 51.588
6.5 | 1.287 | 0.02514 | -0.266 | 51.198
7 | 1.326 | 0.02617 | -0.266 | 50.669
7.5 | 1.365 | 0.02726 | -0.266 | 50.081
8 | 1.404 | 0.02838 | -0.266 | 49.461
8.5 | 1.443 | 0.02966 | -0.266 | 48.631
9 | 1.481 | 0.03099 | -0.266 | 47.794
9.5 | 1.52 | 0.03238 | -0.266 | 46.937
10 | 1.558 | 0.0339 | -0.266 | 45.953
10.5 | 1.594 | 0.03561 | -0.265 | 44.762
11 | 1.361 | 0.07877 | -0.172 | 17.283
11.5 | 1.295 | 0.09031 | -0.142 | 14.34
12 | 1.229 | 0.09858 | -0.132 | 12.471
12.5 | 1.158 | 0.10708 | -0.124 | 10.818
13 | 1.082 | 0.1156 | -0.115 | 9.356
13.5 | 1.001 | 0.12663 | -0.111 | 7.902
14 | 0.915 | 0.13832 | -0.103 | 6.613
14.5 | 0.825 | 0.14854 | -0.099 | 5.556
15 | 0.733 | 0.16339 | -0.102 | 4.486
15.5 | 0.637 | 0.17754 | -0.103 | 3.588

## 44. Re 750k Mach 0.50 (1)
BIGFOIL.COM POLAR EXPORT
NACA6711
NACA6711 |  |  |  | Cl Max: | 1.5916 | at alpha= | 9.5 | deg
XFOIL ncrit=9 |  |  |  | L/D Max: | 104.026 | at alpha= | 3 | deg
Re: | 750000 |  |  | Cd Min: | 0.01242 | at alpha= | 3 | deg
Mach: | 0.5 |  |  | Cl=0 at alpha= | -5.4621 | deg
|  |  |  | @ Cl=0.1, Cd= | 0.020968
|  |  |  | @ Cl=0.4, Cd= | 0.019888
|  |  |  | @ Cl=0.6, Cd= | 0.019475
alpha (deg) | Cl | Cd | Cm | Cl/Cd
-20 | -0.3431 | 0.23347 | -0.1006 | -1.4696
-19.5 | -0.3161 | 0.22409 | -0.1089 | -1.4106
-19 | -0.2855 | 0.21637 | -0.1148 | -1.3195
-18.5 | -0.2795 | 0.2117 | -0.1131 | -1.3203
-18 | -0.2571 | 0.20443 | -0.1176 | -1.2576
-17.5 | -0.235 | 0.19541 | -0.124 | -1.2026
-17 | -0.21 | 0.18713 | -0.1295 | -1.1222
-16.5 | -0.1806 | 0.18038 | -0.1348 | -1.0012
-16 | -0.153 | 0.17274 | -0.1408 | -0.88572
-15.5 | -0.1333 | 0.16354 | -0.1479 | -0.81509
-15 | -0.1334 | 0.15874 | -0.1441 | -0.84037
-14.5 | -0.1145 | 0.15342 | -0.1453 | -0.74632
-14 | -0.0925 | 0.14686 | -0.149 | -0.62985
-13 | -0.0565 | 0.13087 | -0.1587 | -0.43173
-12.5 | -0.0302 | 0.12487 | -0.1625 | -0.24185
-12 | -0.008 | 0.11805 | -0.1669 | -0.067768
-11 | -0.0281 | 0.10515 | -0.1619 | -0.26724
-10.5 | -0.0112 | 0.09831 | -0.1654 | -0.11393
-10 | -0.0012 | 0.08979 | -0.1703 | -0.013365
-9.5 | -0.0465 | 0.0877 | -0.1561 | -0.53022
-9 | -0.0411 | 0.0806 | -0.1593 | -0.50993
-8.5 | -0.0747 | 0.07917 | -0.1474 | -0.94354
-8 | -0.0909 | 0.07323 | -0.1457 | -1.2413
-7.5 | -0.1174 | 0.06282 | -0.1505 | -1.8688
-7 | -0.1955 | 0.06341 | -0.1292 | -3.0831
-6.5 | -0.2255 | 0.03794 | -0.1662 | -5.9436
-6 | -0.0549 | 0.0223 | -0.2195 | -2.4619
-5.5 | -0.0062 | 0.02174 | -0.2182 | -0.28519
-5 | 0.0755 | 0.02107 | -0.2213 | 3.5833
-4.5 | 0.1545 | 0.02074 | -0.2237 | 7.4494
-4 | 0.2309 | 0.02065 | -0.2257 | 11.1816
-3.5 | 0.3096 | 0.02054 | -0.2279 | 15.073
-3 | 0.4025 | 0.01987 | -0.2327 | 20.2567
-2.5 | 0.4961 | 0.01918 | -0.2379 | 25.8655
-2 | 0.5411 | 0.01978 | -0.234 | 27.3559
-1.5 | 0.6222 | 0.01936 | -0.2368 | 32.1384
-1 | 0.7089 | 0.01876 | -0.2406 | 37.7878
-0.5 | 0.7981 | 0.01803 | -0.2449 | 44.2651
0 | 0.8469 | 0.01841 | -0.2413 | 46.0022
0.5 | 0.9362 | 0.01741 | -0.2452 | 53.7737
1 | 1.0313 | 0.01604 | -0.2499 | 64.2955
1.5 | 1.1335 | 0.01413 | -0.2556 | 80.2194
2 | 1.1932 | 0.01352 | -0.2528 | 88.2544
2.5 | 1.2317 | 0.01375 | -0.2458 | 89.5782
3 | 1.292 | 0.01242 | -0.2413 | 104.0258
3.5 | 1.2927 | 0.01491 | -0.2278 | 86.7002
4 | 1.3118 | 0.01702 | -0.2181 | 77.074
4.5 | 1.3369 | 0.01905 | -0.2097 | 70.1785
5 | 1.3643 | 0.02115 | -0.2018 | 64.5059
5.5 | 1.3906 | 0.0235 | -0.1941 | 59.1745
6 | 1.4194 | 0.02587 | -0.1868 | 54.8666
6.5 | 1.4536 | 0.02808 | -0.1801 | 51.7664
7 | 1.4897 | 0.03027 | -0.1737 | 49.2137
7.5 | 1.522 | 0.03281 | -0.1667 | 46.3883
8 | 1.5508 | 0.03574 | -0.1594 | 43.3912
8.5 | 1.5699 | 0.03947 | -0.1512 | 39.7745
9 | 1.5854 | 0.04371 | -0.1432 | 36.2709
9.5 | 1.5916 | 0.04893 | -0.1349 | 32.5281
10 | 1.5902 | 0.05462 | -0.1266 | 29.1139
10.5 | 1.5819 | 0.0621 | -0.1201 | 25.4734
11 | 1.5619 | 0.0715 | -0.1158 | 21.8448
11.5 | 1.529 | 0.08329 | -0.1143 | 18.3575
12 | 1.4912 | 0.09695 | -0.1169 | 15.3811
12.5 | 1.4527 | 0.112 | -0.1232 | 12.9705
13 | 1.4161 | 0.12827 | -0.1325 | 11.04
13.5 | 1.3823 | 0.14557 | -0.1439 | 9.4958
14 | 1.3514 | 0.16367 | -0.1563 | 8.2569
14.5 | 1.329 | 0.18116 | -0.1683 | 7.3361

## 45. Re 750k Mach 0.50 (2)
BIGFOIL.COM POLAR EXPORT
NACA6711
NACA6711 |  |  |  | Cl Max: | 1.567 | at alpha= | 20 | deg
JavaFoil+Calcfoil stall+Eppler ext transition |  |  |  | L/D Max: | 79.095 | at alpha= | 2.5 | deg
Re: | 750000 |  |  | Cd Min: | 0.0087 | at alpha= | -3.5 | deg
Mach: | 0.5 |  |  | Cl=0 at alpha= | -9.0556 | deg
|  |  |  | @ Cl=0.1, Cd= | 0.022995
|  |  |  | @ Cl=0.4, Cd= | 0.0087129
|  |  |  | @ Cl=0.6, Cd= | 0.0090414
alpha (deg) | Cl | Cd | Cm | Cl/Cd
-20 | -0.611 | 0.2107 | -0.143 | -2.9
-19.5 | -0.583 | 0.20599 | -0.14 | -2.828
-19 | -0.555 | 0.19598 | -0.141 | -2.832
-18.5 | -0.527 | 0.19095 | -0.141 | -2.762
-18 | -0.499 | 0.1885 | -0.138 | -2.647
-17.5 | -0.471 | 0.18461 | -0.139 | -2.553
-17 | -0.444 | 0.17627 | -0.14 | -2.517
-16.5 | -0.415 | 0.17413 | -0.136 | -2.386
-16 | -0.388 | 0.16975 | -0.137 | -2.284
-15.5 | -0.359 | 0.16035 | -0.133 | -2.242
-15 | -0.332 | 0.1526 | -0.134 | -2.173
-14.5 | -0.304 | 0.15085 | -0.13 | -2.012
-14 | -0.276 | 0.14682 | -0.13 | -1.878
-13.5 | -0.248 | 0.13994 | -0.131 | -1.771
-13 | -0.22 | 0.13291 | -0.127 | -1.654
-12.5 | -0.192 | 0.12919 | -0.123 | -1.484
-12 | -0.164 | 0.1209 | -0.124 | -1.356
-11.5 | -0.136 | 0.09973 | -0.119 | -1.363
-11 | -0.108 | 0.08243 | -0.12 | -1.311
-10.5 | -0.08 | 0.08111 | -0.115 | -0.988
-10 | -0.052 | 0.07637 | -0.111 | -0.685
-9.5 | -0.024 | 0.06872 | -0.116 | -0.356
-9 | 0.003 | 0.06067 | -0.142 | 0.056
-8.5 | 0.032 | 0.05139 | -0.179 | 0.622
-8 | 0.064 | 0.03398 | -0.223 | 1.873
-7.5 | 0.097 | 0.02342 | -0.245 | 4.161
-7 | 0.132 | 0.01846 | -0.255 | 7.129
-6.5 | 0.166 | 0.01602 | -0.261 | 10.337
-6 | 0.199 | 0.01462 | -0.264 | 13.628
-5.5 | 0.233 | 0.01324 | -0.266 | 17.565
-5 | 0.266 | 0.01287 | -0.268 | 20.677
-4.5 | 0.301 | 0.0128 | -0.271 | 23.488
-4 | 0.351 | 0.00873 | -0.287 | 40.175
-3.5 | 0.385 | 0.0087 | -0.288 | 44.32
-3 | 0.42 | 0.00873 | -0.288 | 48.116
-2.5 | 0.454 | 0.00873 | -0.289 | 52.015
-2 | 0.489 | 0.00874 | -0.29 | 55.904
-1.5 | 0.523 | 0.00879 | -0.29 | 59.497
-1 | 0.557 | 0.00891 | -0.291 | 62.529
-0.5 | 0.592 | 0.009 | -0.291 | 65.762
0 | 0.621 | 0.00915 | -0.292 | 67.884
0.5 | 0.654 | 0.00927 | -0.292 | 70.596
1 | 0.688 | 0.00941 | -0.293 | 73.099
1.5 | 0.721 | 0.00956 | -0.293 | 75.413
2 | 0.755 | 0.00975 | -0.293 | 77.379
2.5 | 0.788 | 0.00996 | -0.294 | 79.095
3 | 0.824 | 0.01435 | -0.295 | 57.453
3.5 | 0.857 | 0.01646 | -0.296 | 52.086
4 | 0.89 | 0.02499 | -0.296 | 35.621
4.5 | 0.923 | 0.02638 | -0.296 | 34.988
5 | 0.956 | 0.02784 | -0.296 | 34.334
5.5 | 0.988 | 0.02946 | -0.296 | 33.55
6 | 1.021 | 0.03145 | -0.296 | 32.458
6.5 | 0.856 | 0.0559 | -0.143 | 15.321
7 | 0.879 | 0.0624 | -0.115 | 14.091
7.5 | 0.906 | 0.06826 | -0.12 | 13.275
8 | 0.933 | 0.09641 | -0.125 | 9.678
8.5 | 0.96 | 0.10421 | -0.131 | 9.212
9 | 0.986 | 0.10634 | -0.131 | 9.274
9.5 | 1.013 | 0.11015 | -0.136 | 9.198
10 | 1.04 | 0.11582 | -0.142 | 8.982
10.5 | 1.067 | 0.12119 | -0.147 | 8.809
11 | 1.093 | 0.12953 | -0.147 | 8.441
11.5 | 1.121 | 0.1337 | -0.153 | 8.381
12 | 1.146 | 0.13917 | -0.153 | 8.238
12.5 | 1.173 | 0.1415 | -0.157 | 8.293
13 | 1.201 | 0.15338 | -0.162 | 7.828
13.5 | 1.226 | 0.15659 | -0.162 | 7.831
14 | 1.254 | 0.15906 | -0.166 | 7.881
14.5 | 1.279 | 0.16333 | -0.167 | 7.831
15 | 1.306 | 0.17259 | -0.171 | 7.568
15.5 | 1.332 | 0.17517 | -0.172 | 7.605
16 | 1.359 | 0.18401 | -0.174 | 7.383
16.5 | 1.386 | 0.18996 | -0.178 | 7.294
17 | 1.411 | 0.19091 | -0.178 | 7.391
17.5 | 1.438 | 0.20099 | -0.182 | 7.156
18 | 1.463 | 0.20094 | -0.182 | 7.281
18.5 | 1.49 | 0.21004 | -0.184 | 7.092
19 | 1.515 | 0.21435 | -0.185 | 7.069
19.5 | 1.54 | 0.21787 | -0.186 | 7.07
20 | 1.567 | 0.2275 | -0.188 | 6.888

## 46. Re 1M Mach 0.00 (1)
BIGFOIL.COM POLAR EXPORT
NACA6711
NACA6711 |  |  |  | Cl Max: | 1.8133 | at alpha= | 15 | deg
XFOIL ncrit=9 |  |  |  | L/D Max: | 190.046 | at alpha= | 2.5 | deg
Re: | 1000000 |  |  | Cd Min: | 0.00649 | at alpha= | 2.5 | deg
Mach: | 0 |  |  | Cl=0 at alpha= | -8.0819 | deg
|  |  |  | @ Cl=0.1, Cd= | 0.010981
|  |  |  | @ Cl=0.4, Cd= | 0.009992
|  |  |  | @ Cl=0.6, Cd= | 0.0095596
alpha (deg) | Cl | Cd | Cm | Cl/Cd
-17.5 | -0.2373 | 0.17372 | -0.1111 | -1.366
-17 | -0.2158 | 0.16811 | -0.1152 | -1.2837
-16.5 | -0.1957 | 0.16196 | -0.1195 | -1.2083
-16 | -0.1868 | 0.15147 | -0.1254 | -1.2332
-14.5 | -0.4109 | 0.07342 | -0.1575 | -5.5966
-14 | -0.4569 | 0.05781 | -0.1687 | -7.9035
-13.5 | -0.4831 | 0.04622 | -0.1783 | -10.4522
-13 | -0.497 | 0.03731 | -0.1856 | -13.3208
-12.5 | -0.5097 | 0.0277 | -0.1966 | -18.4007
-12 | -0.4624 | 0.02203 | -0.2101 | -20.9896
-11.5 | -0.3982 | 0.01944 | -0.2186 | -20.4835
-11 | -0.3359 | 0.01777 | -0.2238 | -18.9026
-10.5 | -0.2797 | 0.01583 | -0.2279 | -17.669
-10 | -0.2307 | 0.01497 | -0.2284 | -15.4108
-9.5 | -0.1745 | 0.01423 | -0.2299 | -12.2628
-9 | -0.1136 | 0.01313 | -0.2328 | -8.6519
-8.5 | -0.0531 | 0.01255 | -0.2348 | -4.2311
-8 | 0.0104 | 0.01173 | -0.2377 | 0.88662
-7.5 | 0.0736 | 0.01115 | -0.2401 | 6.6009
-7 | 0.1361 | 0.01075 | -0.2422 | 12.6605
-6.5 | 0.1986 | 0.0104 | -0.2443 | 19.0962
-6 | 0.2522 | 0.01024 | -0.2444 | 24.6289
-5.5 | 0.2972 | 0.01021 | -0.2426 | 29.1087
-5 | 0.3513 | 0.01011 | -0.2427 | 34.7478
-4.5 | 0.4091 | 0.00997 | -0.2436 | 41.0331
-4 | 0.4684 | 0.00984 | -0.2448 | 47.6016
-3.5 | 0.5284 | 0.00974 | -0.2461 | 54.2505
-3 | 0.5892 | 0.00964 | -0.2476 | 61.1203
-2.5 | 0.6604 | 0.00911 | -0.251 | 72.4918
-2 | 0.735 | 0.00854 | -0.2551 | 86.0656
-1.5 | 0.7761 | 0.00866 | -0.252 | 89.6189
-1 | 0.8379 | 0.00836 | -0.2533 | 100.2273
-0.5 | 0.905 | 0.00794 | -0.2557 | 113.9798
0 | 0.9753 | 0.00752 | -0.2588 | 129.6941
0.5 | 1.0244 | 0.00748 | -0.2573 | 136.9519
1 | 1.0867 | 0.00708 | -0.2584 | 153.4887
1.5 | 1.1413 | 0.00682 | -0.2579 | 167.346
2 | 1.1906 | 0.00657 | -0.256 | 181.2177
2.5 | 1.2334 | 0.00649 | -0.2526 | 190.0462
3 | 1.2223 | 0.00771 | -0.2372 | 158.5344
3.5 | 1.2148 | 0.0098 | -0.2237 | 123.9592
4 | 1.2324 | 0.01133 | -0.2159 | 108.7732
4.5 | 1.2571 | 0.01273 | -0.2099 | 98.751
5 | 1.285 | 0.01416 | -0.2046 | 90.7486
5.5 | 1.3148 | 0.01561 | -0.1998 | 84.2281
6 | 1.3462 | 0.01702 | -0.1954 | 79.0952
6.5 | 1.38 | 0.01833 | -0.1915 | 75.2864
7 | 1.4158 | 0.0195 | -0.188 | 72.6051
7.5 | 1.4526 | 0.02058 | -0.1847 | 70.5831
8 | 1.4882 | 0.02172 | -0.1813 | 68.5175
8.5 | 1.5239 | 0.02284 | -0.1779 | 66.7207
9 | 1.5592 | 0.02398 | -0.1745 | 65.0209
9.5 | 1.5913 | 0.02529 | -0.1707 | 62.9221
10 | 1.6204 | 0.02638 | -0.1663 | 61.4253
10.5 | 1.649 | 0.028 | -0.1621 | 58.8929
11 | 1.6783 | 0.02956 | -0.1581 | 56.776
11.5 | 1.6985 | 0.03181 | -0.1529 | 53.3952
12 | 1.7255 | 0.03355 | -0.1489 | 51.4307
12.5 | 1.7488 | 0.03558 | -0.1445 | 49.1512
13 | 1.7616 | 0.03851 | -0.139 | 45.744
13.5 | 1.7766 | 0.04134 | -0.1341 | 42.9753
14 | 1.7923 | 0.0442 | -0.1295 | 40.5498
14.5 | 1.8046 | 0.04743 | -0.125 | 38.0476
15 | 1.8133 | 0.05116 | -0.1206 | 35.4437
15.5 | 1.812 | 0.05611 | -0.1159 | 32.2937
16 | 1.7985 | 0.0627 | -0.1112 | 28.6842
16.5 | 1.8015 | 0.06788 | -0.1086 | 26.5395
17 | 1.799 | 0.07409 | -0.1066 | 24.2813
17.5 | 1.7913 | 0.08133 | -0.1054 | 22.0251
18 | 1.7788 | 0.08962 | -0.1053 | 19.8482
18.5 | 1.7626 | 0.09887 | -0.1063 | 17.8275
19 | 1.7434 | 0.10893 | -0.1087 | 16.0048
19.5 | 1.7213 | 0.11984 | -0.1123 | 14.3633
20 | 1.6973 | 0.13158 | -0.1173 | 12.8994

## 47. Re 1M Mach 0.00 (2)
BIGFOIL.COM POLAR EXPORT
NACA6711
NACA6711 |  |  |  | Cl Max: | 1.816 | at alpha= | 11 | deg
JavaFoil+Calcfoil stall+Eppler ext transition |  |  |  | L/D Max: | 149.076 | at alpha= | -0.5 | deg
Re: | 1000000 |  |  | Cd Min: | 0.00691 | at alpha= | -0.5 | deg
Mach: | 0 |  |  | Cl=0 at alpha= | -9.0636 | deg
|  |  |  | @ Cl=0.1, Cd= | 0.014856
|  |  |  | @ Cl=0.4, Cd= | 0.0081739
|  |  |  | @ Cl=0.6, Cd= | 0.0076633
alpha (deg) | Cl | Cd | Cm | Cl/Cd
-20 | -0.481 | 0.1819 | -0.101 | -2.644
-19.5 | -0.485 | 0.17292 | -0.103 | -2.807
-19 | -0.488 | 0.16493 | -0.104 | -2.96
-18.5 | -0.489 | 0.15644 | -0.105 | -3.126
-18 | -0.488 | 0.14792 | -0.107 | -3.299
-17.5 | -0.484 | 0.13999 | -0.11 | -3.458
-17 | -0.477 | 0.13312 | -0.112 | -3.582
-16.5 | -0.467 | 0.12579 | -0.114 | -3.714
-16 | -0.455 | 0.11858 | -0.117 | -3.836
-15.5 | -0.44 | 0.11178 | -0.12 | -3.936
-15 | -0.422 | 0.10542 | -0.123 | -4.002
-14.5 | -0.401 | 0.09905 | -0.126 | -4.048
-14 | -0.483 | 0.09279 | -0.131 | -5.206
-13.5 | -0.435 | 0.08645 | -0.136 | -5.037
-13 | -0.388 | 0.08005 | -0.142 | -4.845
-12.5 | -0.341 | 0.0728 | -0.15 | -4.679
-12 | -0.294 | 0.06457 | -0.16 | -4.55
-11.5 | -0.247 | 0.05509 | -0.173 | -4.49
-11 | -0.201 | 0.04475 | -0.186 | -4.481
-10.5 | -0.152 | 0.03452 | -0.198 | -4.416
-10 | -0.102 | 0.02675 | -0.208 | -3.802
-9.5 | -0.048 | 0.02121 | -0.216 | -2.286
-9 | 0.007 | 0.01777 | -0.222 | 0.385
-8.5 | 0.063 | 0.0157 | -0.225 | 4.036
-8 | 0.12 | 0.0144 | -0.227 | 8.367
-7.5 | 0.178 | 0.01361 | -0.229 | 13.058
-7 | 0.236 | 0.01312 | -0.231 | 17.977
-6.5 | 0.298 | 0.01259 | -0.236 | 23.643
-6 | 0.369 | 0.00824 | -0.247 | 44.823
-5.5 | 0.43 | 0.00811 | -0.248 | 52.986
-5 | 0.49 | 0.00775 | -0.248 | 63.194
-4.5 | 0.55 | 0.00773 | -0.249 | 71.195
-4 | 0.61 | 0.00765 | -0.25 | 79.822
-3.5 | 0.671 | 0.00754 | -0.25 | 88.898
-3 | 0.731 | 0.00721 | -0.251 | 101.302
-2.5 | 0.791 | 0.00718 | -0.251 | 110.14
-2 | 0.851 | 0.00717 | -0.252 | 118.604
-1.5 | 0.911 | 0.00692 | -0.252 | 131.562
-1 | 0.97 | 0.00693 | -0.253 | 140.112
-0.5 | 1.03 | 0.00691 | -0.253 | 149.076
0 | 0.85 | 0.00761 | -0.254 | 111.662
0.5 | 0.895 | 0.0077 | -0.254 | 116.316
1 | 0.94 | 0.00776 | -0.255 | 121.184
1.5 | 0.985 | 0.00783 | -0.255 | 125.769
2 | 1.03 | 0.00791 | -0.255 | 130.168
2.5 | 1.074 | 0.00801 | -0.256 | 134.119
3 | 1.119 | 0.00813 | -0.256 | 137.683
3.5 | 1.165 | 0.01185 | -0.257 | 98.317
4 | 1.209 | 0.01312 | -0.257 | 92.19
4.5 | 1.254 | 0.01436 | -0.257 | 87.324
5 | 1.297 | 0.02023 | -0.257 | 64.109
5.5 | 1.341 | 0.02099 | -0.258 | 63.888
6 | 1.385 | 0.02177 | -0.258 | 63.609
6.5 | 1.429 | 0.02255 | -0.258 | 63.352
7 | 1.472 | 0.02337 | -0.258 | 62.995
7.5 | 1.516 | 0.02421 | -0.258 | 62.607
8 | 1.559 | 0.02511 | -0.258 | 62.101
8.5 | 1.603 | 0.02605 | -0.258 | 61.524
9 | 1.646 | 0.02705 | -0.258 | 60.852
9.5 | 1.689 | 0.02805 | -0.258 | 60.207
10 | 1.732 | 0.02914 | -0.258 | 59.423
10.5 | 1.774 | 0.03033 | -0.258 | 58.493
11 | 1.816 | 0.03158 | -0.258 | 57.52
11.5 | 1.802 | 0.03293 | -0.258 | 54.712
12 | 1.775 | 0.03435 | -0.257 | 51.672
12.5 | 1.742 | 0.03596 | -0.257 | 48.448
13 | 1.704 | 0.03788 | -0.256 | 44.975
13.5 | 1.653 | 0.04112 | -0.253 | 40.214
14 | 1.396 | 0.08923 | -0.191 | 15.641
14.5 | 1.325 | 0.10764 | -0.166 | 12.31
15 | 1.277 | 0.11858 | -0.153 | 10.767
15.5 | 1.234 | 0.12753 | -0.146 | 9.674
16 | 1.192 | 0.13642 | -0.141 | 8.736

## 48. Re 1M Mach 0.00 (3)
BIGFOIL.COM POLAR EXPORT
NACA6711
NACA6711 |  |  |  | Cl Max: | 1.8087 | at alpha= | 15.5 | deg
NF |  |  |  | L/D Max: | 178.433 | at alpha= | 2 | deg
Re: | 1000000 |  |  | Cd Min: | 0.0066535 | at alpha= | 2 | deg
Mach: | 0 |  |  | Cl=0 at alpha= | -7.6705 | deg
|  |  |  | @ Cl=0.1, Cd= | 0.011197
|  |  |  | @ Cl=0.4, Cd= | 0.0097452
|  |  |  | @ Cl=0.6, Cd= | 0.0088256
alpha (deg) | Cl | Cd | Cm | Cl/Cd
-20 | -0.35785 | 0.2097 | -0.071725 | -1.7065
-19.5 | -0.3301 | 0.20362 | -0.077322 | -1.6211
-19 | -0.30195 | 0.19743 | -0.082885 | -1.5294
-18.5 | -0.27396 | 0.19114 | -0.088323 | -1.4333
-18 | -0.247 | 0.18463 | -0.093584 | -1.3378
-17.5 | -0.22307 | 0.17744 | -0.098778 | -1.2571
-17 | -0.20736 | 0.16817 | -0.10441 | -1.2331
-16.5 | -0.21045 | 0.15428 | -0.11153 | -1.3641
-16 | -0.24248 | 0.1346 | -0.12098 | -1.8014
-15.5 | -0.29712 | 0.11263 | -0.13192 | -2.638
-15 | -0.35087 | 0.093548 | -0.14242 | -3.7507
-14.5 | -0.43413 | 0.075276 | -0.15218 | -5.7672
-14 | -0.53239 | 0.057958 | -0.15759 | -9.1859
-13.5 | -0.5763 | 0.040716 | -0.16487 | -14.1541
-13 | -0.58429 | 0.030807 | -0.17603 | -18.966
-12.5 | -0.55319 | 0.025032 | -0.1901 | -22.0999
-12 | -0.49911 | 0.021035 | -0.20253 | -23.7276
-11.5 | -0.43921 | 0.018403 | -0.21087 | -23.8667
-11 | -0.38042 | 0.016641 | -0.21588 | -22.8607
-10.5 | -0.32334 | 0.015377 | -0.21904 | -21.0271
-10 | -0.26701 | 0.014413 | -0.22137 | -18.526
-9.5 | -0.21062 | 0.013646 | -0.22335 | -15.4349
-9 | -0.15378 | 0.013018 | -0.22514 | -11.8131
-8.5 | -0.09639 | 0.012493 | -0.2268 | -7.7157
-8 | -0.038469 | 0.012044 | -0.22837 | -3.1939
-7.5 | 0.0199 | 0.011654 | -0.22986 | 1.7076
-7 | 0.078637 | 0.011309 | -0.23129 | 6.9536
-6.5 | 0.13769 | 0.010999 | -0.23266 | 12.518
-6 | 0.19704 | 0.010718 | -0.234 | 18.3832
-5.5 | 0.25671 | 0.010457 | -0.23531 | 24.55
-5 | 0.31673 | 0.010191 | -0.23667 | 31.0787
-4.5 | 0.37715 | 0.0098818 | -0.23816 | 38.1657
-4 | 0.43844 | 0.0095153 | -0.2398 | 46.0776
-3.5 | 0.50172 | 0.0091965 | -0.24159 | 54.5549
-3 | 0.5658 | 0.008956 | -0.24353 | 63.175
-2.5 | 0.6297 | 0.0087123 | -0.24534 | 72.2776
-2 | 0.69436 | 0.0084432 | -0.24694 | 82.2389
-1.5 | 0.7602 | 0.0081616 | -0.24849 | 93.1428
-1 | 0.82674 | 0.0078763 | -0.25014 | 104.9654
-0.5 | 0.8934 | 0.0075896 | -0.2518 | 117.7135
0 | 0.95958 | 0.0073139 | -0.25335 | 131.2004
0.5 | 1.0244 | 0.0070536 | -0.25463 | 145.2266
1 | 1.0862 | 0.0068223 | -0.25529 | 159.2071
1.5 | 1.1421 | 0.0066588 | -0.25475 | 171.519
2 | 1.1872 | 0.0066535 | -0.25208 | 178.4334
2.5 | 1.2155 | 0.0069999 | -0.24639 | 173.6521
3 | 1.2268 | 0.0078927 | -0.23773 | 155.4413
3.5 | 1.2319 | 0.0092787 | -0.22788 | 132.7714
4 | 1.2422 | 0.010924 | -0.21898 | 113.7114
4.5 | 1.2611 | 0.012725 | -0.21145 | 99.1001
5 | 1.2886 | 0.01445 | -0.20561 | 89.1761
5.5 | 1.3215 | 0.01601 | -0.20138 | 82.5445
6 | 1.3568 | 0.01742 | -0.19793 | 77.8846
6.5 | 1.3931 | 0.018668 | -0.19468 | 74.6235
7 | 1.4294 | 0.019837 | -0.19136 | 72.0565
7.5 | 1.465 | 0.020989 | -0.18794 | 69.7995
8 | 1.4996 | 0.022138 | -0.18441 | 67.7386
8.5 | 1.5329 | 0.023296 | -0.18073 | 65.8032
9 | 1.5647 | 0.024505 | -0.17681 | 63.8535
9.5 | 1.595 | 0.02581 | -0.17264 | 61.7965
10 | 1.624 | 0.027234 | -0.16832 | 59.6316
10.5 | 1.6519 | 0.028787 | -0.16395 | 57.3846
11 | 1.6786 | 0.030483 | -0.15956 | 55.0663
11.5 | 1.7036 | 0.032344 | -0.15516 | 52.673
12 | 1.7267 | 0.034397 | -0.15074 | 50.1981
12.5 | 1.7473 | 0.036676 | -0.14632 | 47.6417
13 | 1.7652 | 0.039215 | -0.14191 | 45.0146
13.5 | 1.7803 | 0.04205 | -0.13752 | 42.3369
14 | 1.7921 | 0.04522 | -0.13313 | 39.631
14.5 | 1.8008 | 0.048787 | -0.12879 | 36.9109
15 | 1.8062 | 0.052852 | -0.1246 | 34.1744
15.5 | 1.8087 | 0.057583 | -0.12076 | 31.41
16 | 1.8086 | 0.063182 | -0.1175 | 28.6251
16.5 | 1.8061 | 0.069815 | -0.11498 | 25.8701
17 | 1.8013 | 0.077565 | -0.11324 | 23.2229
17.5 | 1.7937 | 0.086486 | -0.11228 | 20.7393
18 | 1.7825 | 0.096716 | -0.11226 | 18.4303
18.5 | 1.7672 | 0.1084 | -0.11345 | 16.3024
19 | 1.7481 | 0.12097 | -0.11594 | 14.4505
19.5 | 1.7271 | 0.13181 | -0.1194 | 13.1029
20 | 1.7062 | 0.13793 | -0.12353 | 12.3694

## 49. Re 1M Mach 0.10 (1)
BIGFOIL.COM POLAR EXPORT
NACA6711
NACA6711 |  |  |  | Cl Max: | 1.8043 | at alpha= | 15 | deg
XFOIL ncrit=9 |  |  |  | L/D Max: | 188.534 | at alpha= | 2.5 | deg
Re: | 1000000 |  |  | Cd Min: | 0.00655 | at alpha= | 2.5 | deg
Mach: | 0.1 |  |  | Cl=0 at alpha= | -8.0636 | deg
|  |  |  | @ Cl=0.1, Cd= | 0.011082
|  |  |  | @ Cl=0.4, Cd= | 0.010064
|  |  |  | @ Cl=0.6, Cd= | 0.0096355
alpha (deg) | Cl | Cd | Cm | Cl/Cd
-17.5 | -0.235 | 0.1741 | -0.1121 | -1.3498
-17 | -0.2132 | 0.16844 | -0.1163 | -1.2657
-16.5 | -0.1928 | 0.16225 | -0.1206 | -1.1883
-16 | -0.1835 | 0.15185 | -0.1266 | -1.2084
-15.5 | -0.1642 | 0.14546 | -0.1301 | -1.1288
-14.5 | -0.3167 | 0.09012 | -0.1502 | -3.5142
-14 | -0.4052 | 0.06712 | -0.1632 | -6.0369
-13.5 | -0.4405 | 0.0529 | -0.1749 | -8.327
-13 | -0.4673 | 0.04282 | -0.182 | -10.9131
-12.5 | -0.492 | 0.03203 | -0.1923 | -15.3606
-12 | -0.4712 | 0.02434 | -0.2054 | -19.3591
-11.5 | -0.4069 | 0.02055 | -0.2171 | -19.8005
-11 | -0.3426 | 0.01841 | -0.2239 | -18.6095
-10.5 | -0.29 | 0.01646 | -0.2273 | -17.6185
-10 | -0.2385 | 0.01533 | -0.2286 | -15.5577
-9.5 | -0.1803 | 0.01444 | -0.2306 | -12.4861
-9 | -0.1182 | 0.01331 | -0.2336 | -8.8805
-8.5 | -0.0563 | 0.01266 | -0.2358 | -4.4471
-8 | 0.0082 | 0.01183 | -0.2388 | 0.69315
-7.5 | 0.0719 | 0.01126 | -0.2412 | 6.3854
-7 | 0.135 | 0.01086 | -0.2433 | 12.4309
-6.5 | 0.198 | 0.0105 | -0.2454 | 18.8571
-6 | 0.2427 | 0.01046 | -0.2435 | 23.2027
-5.5 | 0.2927 | 0.01038 | -0.2427 | 28.1985
-5 | 0.3497 | 0.0102 | -0.2434 | 34.2843
-4.5 | 0.4088 | 0.01004 | -0.2444 | 40.7171
-4 | 0.4691 | 0.0099 | -0.2458 | 47.3838
-3.5 | 0.5297 | 0.0098 | -0.2471 | 54.051
-3 | 0.5911 | 0.0097 | -0.2486 | 60.9381
-2.5 | 0.6628 | 0.00918 | -0.2521 | 72.2004
-1.5 | 0.7756 | 0.0088 | -0.2523 | 88.1364
-1 | 0.84 | 0.00844 | -0.2541 | 99.5261
-0.5 | 0.9088 | 0.008 | -0.2568 | 113.6
0 | 0.9802 | 0.00758 | -0.2601 | 129.314
0.5 | 1.0267 | 0.00757 | -0.2578 | 135.6275
1 | 1.0919 | 0.00713 | -0.2596 | 153.1417
1.5 | 1.1452 | 0.00689 | -0.2586 | 166.2119
2 | 1.1944 | 0.00663 | -0.2566 | 180.1508
2.5 | 1.2349 | 0.00655 | -0.2526 | 188.5344
3 | 1.2225 | 0.00789 | -0.2368 | 154.943
3.5 | 1.2165 | 0.00997 | -0.2237 | 122.016
4 | 1.235 | 0.01148 | -0.216 | 107.5784
4.5 | 1.2598 | 0.01291 | -0.2098 | 97.5833
5 | 1.288 | 0.01435 | -0.2045 | 89.7561
5.5 | 1.3171 | 0.01585 | -0.1995 | 83.0978
6 | 1.3488 | 0.01728 | -0.1951 | 78.0556
6.5 | 1.3832 | 0.01858 | -0.1912 | 74.4456
7 | 1.419 | 0.01979 | -0.1876 | 71.7029
7.5 | 1.4555 | 0.0209 | -0.1842 | 69.6411
8 | 1.4912 | 0.02208 | -0.1806 | 67.5362
8.5 | 1.5269 | 0.02325 | -0.1771 | 65.6731
9 | 1.5623 | 0.0244 | -0.1736 | 64.0287
9.5 | 1.595 | 0.02572 | -0.1697 | 62.014
10 | 1.6225 | 0.02696 | -0.165 | 60.1818
10.5 | 1.6521 | 0.02856 | -0.1608 | 57.8466
11 | 1.6804 | 0.03025 | -0.1566 | 55.5504
11.5 | 1.7012 | 0.03251 | -0.1513 | 52.3285
12 | 1.7266 | 0.03444 | -0.147 | 50.1336
12.5 | 1.7489 | 0.03664 | -0.1425 | 47.732
13 | 1.7566 | 0.04008 | -0.1363 | 43.8273
13.5 | 1.7749 | 0.04275 | -0.1318 | 41.5181
14 | 1.7883 | 0.04593 | -0.127 | 38.9353
14.5 | 1.799 | 0.04947 | -0.1224 | 36.3655
15 | 1.8043 | 0.05372 | -0.1179 | 33.5871
15.5 | 1.7927 | 0.05998 | -0.1128 | 29.8883
16 | 1.788 | 0.06597 | -0.1093 | 27.1032
16.5 | 1.7868 | 0.07199 | -0.107 | 24.8201
17 | 1.7802 | 0.07908 | -0.1055 | 22.5114
17.5 | 1.7687 | 0.08721 | -0.105 | 20.2809
18 | 1.7529 | 0.0964 | -0.1058 | 18.1836
18.5 | 1.7335 | 0.10654 | -0.1079 | 16.2709
19 | 1.7115 | 0.11745 | -0.1113 | 14.5722
19.5 | 1.6879 | 0.12914 | -0.1162 | 13.0703
20 | 1.6628 | 0.14159 | -0.1225 | 11.7438

## 50. Re 1M Mach 0.10 (2)
BIGFOIL.COM POLAR EXPORT
NACA6711
NACA6711 |  |  |  | Cl Max: | 1.798 | at alpha= | 11 | deg
JavaFoil+Calcfoil stall+Eppler ext transition |  |  |  | L/D Max: | 140.515 | at alpha= | -1 | deg
Re: | 1000000 |  |  | Cd Min: | 0.00694 | at alpha= | -1.5 | deg
Mach: | 0.1 |  |  | Cl=0 at alpha= | -9.0625 | deg
|  |  |  | @ Cl=0.1, Cd= | 0.015032
|  |  |  | @ Cl=0.4, Cd= | 0.0081982
|  |  |  | @ Cl=0.6, Cd= | 0.0076873
alpha (deg) | Cl | Cd | Cm | Cl/Cd
-19 | -0.463 | 0.16855 | -0.102 | -2.746
-18.5 | -0.467 | 0.15928 | -0.104 | -2.929
-18 | -0.468 | 0.15117 | -0.106 | -3.098
-17.5 | -0.467 | 0.14275 | -0.108 | -3.27
-17 | -0.462 | 0.1353 | -0.11 | -3.416
-16.5 | -0.455 | 0.12729 | -0.113 | -3.573
-16 | -0.445 | 0.12039 | -0.115 | -3.693
-15.5 | -0.431 | 0.1134 | -0.118 | -3.804
-15 | -0.415 | 0.10691 | -0.121 | -3.882
-14.5 | -0.396 | 0.1004 | -0.125 | -3.942
-14 | -0.485 | 0.0941 | -0.129 | -5.154
-13.5 | -0.437 | 0.08773 | -0.134 | -4.981
-13 | -0.389 | 0.08158 | -0.139 | -4.767
-12.5 | -0.341 | 0.07458 | -0.147 | -4.576
-12 | -0.294 | 0.06687 | -0.157 | -4.397
-11.5 | -0.247 | 0.05738 | -0.17 | -4.311
-11 | -0.2 | 0.04696 | -0.183 | -4.268
-10.5 | -0.152 | 0.03641 | -0.197 | -4.185
-10 | -0.102 | 0.02804 | -0.208 | -3.629
-9.5 | -0.049 | 0.0219 | -0.216 | -2.218
-9 | 0.007 | 0.0182 | -0.222 | 0.377
-8.5 | 0.064 | 0.01591 | -0.226 | 3.998
-8 | 0.121 | 0.01452 | -0.228 | 8.334
-7.5 | 0.179 | 0.01341 | -0.23 | 13.31
-7 | 0.237 | 0.01327 | -0.232 | 17.847
-6.5 | 0.297 | 0.01285 | -0.236 | 23.12
-6 | 0.371 | 0.00826 | -0.248 | 44.949
-5.5 | 0.432 | 0.00813 | -0.249 | 53.134
-5 | 0.493 | 0.00777 | -0.25 | 63.38
-4.5 | 0.553 | 0.00775 | -0.25 | 71.4
-4 | 0.613 | 0.00767 | -0.251 | 80.02
-3.5 | 0.674 | 0.00727 | -0.251 | 92.656
-3 | 0.734 | 0.00723 | -0.252 | 101.599
-2.5 | 0.795 | 0.00719 | -0.253 | 110.451
-2 | 0.855 | 0.00719 | -0.253 | 118.919
-1.5 | 0.915 | 0.00694 | -0.254 | 131.948
-1 | 0.975 | 0.00694 | -0.254 | 140.515
-0.5 | 1.035 | 0.00758 | -0.255 | 136.541
0 | 0.842 | 0.00764 | -0.255 | 110.317
0.5 | 0.887 | 0.00772 | -0.255 | 114.871
1 | 0.932 | 0.00779 | -0.256 | 119.64
1.5 | 0.976 | 0.00786 | -0.256 | 124.141
2 | 1.02 | 0.00794 | -0.257 | 128.491
2.5 | 1.064 | 0.00804 | -0.257 | 132.282
3 | 1.108 | 0.00816 | -0.257 | 135.748
3.5 | 1.154 | 0.01201 | -0.258 | 96.102
4 | 1.198 | 0.01326 | -0.258 | 90.32
4.5 | 1.241 | 0.01451 | -0.259 | 85.569
5 | 1.284 | 0.02038 | -0.259 | 63.015
5.5 | 1.328 | 0.02116 | -0.259 | 62.742
6 | 1.371 | 0.02196 | -0.259 | 62.429
6.5 | 1.414 | 0.02275 | -0.259 | 62.16
7 | 1.458 | 0.0236 | -0.259 | 61.766
7.5 | 1.501 | 0.02447 | -0.259 | 61.317
8 | 1.544 | 0.0254 | -0.259 | 60.763
8.5 | 1.587 | 0.02638 | -0.26 | 60.14
9 | 1.629 | 0.02739 | -0.259 | 59.473
9.5 | 1.672 | 0.02846 | -0.259 | 58.74
10 | 1.714 | 0.02959 | -0.259 | 57.92
10.5 | 1.756 | 0.03081 | -0.259 | 57.007
11 | 1.798 | 0.0321 | -0.259 | 56.01
11.5 | 1.779 | 0.03351 | -0.259 | 53.09
12 | 1.746 | 0.03505 | -0.258 | 49.815
12.5 | 1.707 | 0.03681 | -0.258 | 46.381
13 | 1.658 | 0.03962 | -0.256 | 41.848
13.5 | 1.419 | 0.07728 | -0.205 | 18.359
14 | 1.316 | 0.10399 | -0.165 | 12.659
14.5 | 1.265 | 0.11448 | -0.152 | 11.053
15 | 1.219 | 0.12339 | -0.145 | 9.881
15.5 | 1.173 | 0.13201 | -0.139 | 8.884
16 | 1.127 | 0.1409 | -0.133 | 7.997

## 51. Re 1M Mach 0.25 (1)
BIGFOIL.COM POLAR EXPORT
NACA6711
NACA6711 |  |  |  | Cl Max: | 1.75 | at alpha= | 14 | deg
XFOIL ncrit=9 |  |  |  | L/D Max: | 178.725 | at alpha= | 2.5 | deg
Re: | 1000000 |  |  | Cd Min: | 0.00695 | at alpha= | 2 | deg
Mach: | 0.25 |  |  | Cl=0 at alpha= | -7.9503 | deg
|  |  |  | @ Cl=0.1, Cd= | 0.011823
|  |  |  | @ Cl=0.4, Cd= | 0.010406
|  |  |  | @ Cl=0.6, Cd= | 0.010934
alpha (deg) | Cl | Cd | Cm | Cl/Cd
-12.5 | -0.2407 | 0.07315 | -0.1676 | -3.2905
-12 | -0.3411 | 0.05024 | -0.1836 | -6.7894
-11.5 | -0.3766 | 0.03934 | -0.1912 | -9.573
-11 | -0.3762 | 0.02949 | -0.2041 | -12.7569
-10.5 | -0.3451 | 0.02285 | -0.2166 | -15.1028
-10 | -0.2819 | 0.01912 | -0.2263 | -14.7437
-9.5 | -0.2135 | 0.01633 | -0.2332 | -13.0741
-9 | -0.145 | 0.01497 | -0.237 | -9.686
-8.5 | -0.0748 | 0.01357 | -0.2412 | -5.5122
-8 | -0.0068 | 0.01282 | -0.244 | -0.53042
-7.5 | 0.0616 | 0.01199 | -0.2471 | 5.1376
-7 | 0.1007 | 0.01182 | -0.2436 | 8.5195
-6.5 | 0.1557 | 0.01154 | -0.2434 | 13.4922
-6 | 0.2184 | 0.01117 | -0.2447 | 19.5524
-5.5 | 0.2821 | 0.01084 | -0.2463 | 26.024
-5 | 0.3461 | 0.01059 | -0.2479 | 32.6818
-4.5 | 0.4105 | 0.01037 | -0.2496 | 39.5853
-4 | 0.4747 | 0.01021 | -0.2513 | 46.4936
-3.5 | 0.5386 | 0.01011 | -0.253 | 53.274
-3 | 0.5428 | 0.01147 | -0.2419 | 47.3235
-2.5 | 0.6218 | 0.01073 | -0.2464 | 57.9497
-2 | 0.7058 | 0.00991 | -0.252 | 71.221
-1.5 | 0.7814 | 0.00933 | -0.2558 | 83.7513
-1 | 0.8551 | 0.00883 | -0.2592 | 96.8403
-0.5 | 0.9314 | 0.00833 | -0.2631 | 111.8127
0 | 0.9803 | 0.00837 | -0.261 | 117.1207
0.5 | 1.0426 | 0.00801 | -0.2617 | 130.1623
1 | 1.1213 | 0.00738 | -0.2659 | 151.9377
1.5 | 1.1678 | 0.00721 | -0.2629 | 161.9695
2 | 1.2139 | 0.00695 | -0.2595 | 174.6619
2.5 | 1.2475 | 0.00698 | -0.2535 | 178.7249
3 | 1.2272 | 0.00884 | -0.2358 | 138.8235
3.5 | 1.2285 | 0.01085 | -0.2239 | 113.2258
4 | 1.2484 | 0.01244 | -0.2162 | 100.3537
4.5 | 1.2741 | 0.01396 | -0.2098 | 91.2679
5 | 1.3027 | 0.01549 | -0.2041 | 84.0994
5.5 | 1.3327 | 0.01708 | -0.1988 | 78.0269
6 | 1.3645 | 0.01864 | -0.1938 | 73.2028
6.5 | 1.3994 | 0.02005 | -0.1895 | 69.7955
7 | 1.4365 | 0.02132 | -0.1855 | 67.378
7.5 | 1.4741 | 0.02254 | -0.1816 | 65.3993
8 | 1.5107 | 0.02385 | -0.1775 | 63.3417
8.5 | 1.5465 | 0.02521 | -0.1733 | 61.3447
9 | 1.5787 | 0.02681 | -0.1686 | 58.8847
10 | 1.637 | 0.03002 | -0.1584 | 54.5303
10.5 | 1.6654 | 0.03202 | -0.1535 | 52.0112
11 | 1.6841 | 0.03477 | -0.1475 | 48.4354
11.5 | 1.7063 | 0.03732 | -0.1421 | 45.7208
12 | 1.7255 | 0.04018 | -0.1367 | 42.9443
12.5 | 1.7304 | 0.04435 | -0.13 | 39.0169
13 | 1.7415 | 0.04817 | -0.1246 | 36.1532
13.5 | 1.7478 | 0.05266 | -0.1193 | 33.1903
14 | 1.75 | 0.05782 | -0.1144 | 30.2663
14.5 | 1.7452 | 0.06404 | -0.1102 | 27.2517
15 | 1.7247 | 0.07266 | -0.1069 | 23.7366
15.5 | 1.7075 | 0.08161 | -0.1054 | 20.9227
16 | 1.6901 | 0.09122 | -0.1055 | 18.5277
16.5 | 1.6675 | 0.10216 | -0.1074 | 16.3224
17 | 1.6413 | 0.1142 | -0.1111 | 14.3722
17.5 | 1.6138 | 0.12715 | -0.1167 | 12.6921
18 | 1.5842 | 0.14123 | -0.1243 | 11.2172
18.5 | 1.5531 | 0.1563 | -0.1336 | 9.9367
19 | 1.5221 | 0.17233 | -0.1445 | 8.8325

## 52. Re 1M Mach 0.25 (2)
BIGFOIL.COM POLAR EXPORT
NACA6711
NACA6711 |  |  |  | Cl Max: | 1.632 | at alpha= | 11 | deg
JavaFoil+Calcfoil stall+Eppler ext transition |  |  |  | L/D Max: | 137.534 | at alpha= | -0.5 | deg
Re: | 1000000 |  |  | Cd Min: | 0.00697 | at alpha= | -2 | deg
Mach: | 0.25 |  |  | Cl=0 at alpha= | -9.0625 | deg
|  |  |  | @ Cl=0.1, Cd= | 0.016936
|  |  |  | @ Cl=0.4, Cd= | 0.010414
|  |  |  | @ Cl=0.6, Cd= | 0.17752
alpha (deg) | Cl | Cd | Cm | Cl/Cd
-19 | -0.225 | 0.19507 | -0.1 | -1.152
-18.5 | -0.259 | 0.18501 | -0.099 | -1.401
-18 | -0.289 | 0.17503 | -0.098 | -1.649
-17.5 | -0.312 | 0.16521 | -0.098 | -1.891
-17 | -0.331 | 0.15425 | -0.099 | -2.145
-16.5 | -0.345 | 0.14379 | -0.098 | -2.397
-16 | -0.354 | 0.13462 | -0.102 | -2.629
-15.5 | -0.358 | 0.12535 | -0.106 | -2.857
-15 | -0.357 | 0.11661 | -0.11 | -3.064
-14.5 | -0.351 | 0.10889 | -0.114 | -3.225
-14 | -0.496 | 0.10147 | -0.118 | -4.885
-13.5 | -0.446 | 0.09463 | -0.123 | -4.715
-13 | -0.397 | 0.08832 | -0.128 | -4.492
-12.5 | -0.347 | 0.08191 | -0.134 | -4.24
-12 | -0.298 | 0.07541 | -0.142 | -3.951
-11.5 | -0.249 | 0.06776 | -0.153 | -3.675
-11 | -0.2 | 0.05898 | -0.167 | -3.397
-10.5 | -0.152 | 0.04813 | -0.184 | -3.152
-10 | -0.102 | 0.0365 | -0.201 | -2.788
-9.5 | -0.049 | 0.02724 | -0.214 | -1.794
-9 | 0.007 | 0.02115 | -0.223 | 0.329
-8.5 | 0.065 | 0.01817 | -0.229 | 3.567
-8 | 0.124 | 0.01609 | -0.233 | 7.69
-7.5 | 0.183 | 0.01455 | -0.235 | 12.579
-7 | 0.242 | 0.01326 | -0.237 | 18.272
-6.5 | 0.303 | 0.01278 | -0.239 | 23.683
-6 | 0.367 | 0.01227 | -0.244 | 29.865
-5.5 | 0.444 | 0.00794 | -0.256 | 55.934
-5 | 0.506 | 0.00786 | -0.256 | 64.386
-4.5 | 0.568 | 0.00784 | -0.257 | 72.465
-4 | 0.63 | 0.00747 | -0.258 | 84.406
-3.5 | 0.693 | 0.00736 | -0.258 | 94.13
-3 | 0.755 | 0.00732 | -0.259 | 103.154
-2.5 | 0.817 | 0.00699 | -0.259 | 116.882
-2 | 0.879 | 0.00697 | -0.26 | 125.959
-1.5 | 0.94 | 0.00702 | -0.261 | 133.964
-1 | 1.002 | 0.0077 | -0.261 | 130.121
-0.5 | 1.064 | 0.00774 | -0.262 | 137.534
0 | 0.773 | 0.00776 | -0.262 | 99.569
0.5 | 0.813 | 0.00785 | -0.262 | 103.511
1 | 0.853 | 0.00793 | -0.263 | 107.589
1.5 | 0.893 | 0.00801 | -0.263 | 111.428
2 | 0.933 | 0.00811 | -0.264 | 114.976
2.5 | 0.972 | 0.00821 | -0.264 | 118.399
3 | 1.012 | 0.00834 | -0.264 | 121.286
3.5 | 1.053 | 0.01275 | -0.265 | 82.567
4 | 1.092 | 0.01405 | -0.265 | 77.725
4.5 | 1.131 | 0.02038 | -0.265 | 55.514
5 | 1.17 | 0.02134 | -0.266 | 54.848
5.5 | 1.21 | 0.02221 | -0.266 | 54.471
6 | 1.249 | 0.02306 | -0.266 | 54.141
6.5 | 1.288 | 0.024 | -0.266 | 53.654
7 | 1.327 | 0.02497 | -0.266 | 53.125
7.5 | 1.366 | 0.02598 | -0.266 | 52.576
8 | 1.405 | 0.02705 | -0.266 | 51.923
8.5 | 1.443 | 0.02823 | -0.266 | 51.128
9 | 1.482 | 0.02951 | -0.266 | 50.219
9.5 | 1.521 | 0.03086 | -0.266 | 49.284
10 | 1.559 | 0.03228 | -0.266 | 48.3
10.5 | 1.597 | 0.0339 | -0.266 | 47.098
11 | 1.632 | 0.03571 | -0.265 | 45.708
11.5 | 1.336 | 0.07694 | -0.189 | 17.369
12 | 1.237 | 0.09366 | -0.15 | 13.209
12.5 | 1.162 | 0.10272 | -0.137 | 11.316
13 | 1.084 | 0.11154 | -0.125 | 9.716
13.5 | 1.002 | 0.12094 | -0.12 | 8.285
14 | 0.916 | 0.13208 | -0.111 | 6.931
14.5 | 0.826 | 0.14384 | -0.106 | 5.742
15 | 0.733 | 0.15442 | -0.109 | 4.75
15.5 | 0.637 | 0.16807 | -0.109 | 3.792
16 | 0.537 | 0.17752 | -0.11 | 3.024

## 53. Re 1M Mach 0.50 (1)
BIGFOIL.COM POLAR EXPORT
NACA6711
NACA6711 |  |  |  | Cl Max: | 1.6299 | at alpha= | 9.5 | deg
XFOIL ncrit=9 |  |  |  | L/D Max: | 133.371 | at alpha= | 2.5 | deg
Re: | 1000000 |  |  | Cd Min: | 0.00979 | at alpha= | 2.5 | deg
Mach: | 0.5 |  |  | Cl=0 at alpha= | -6.3146 | deg
|  |  |  | @ Cl=0.1, Cd= | 0.016
|  |  |  | @ Cl=0.4, Cd= | 0.015671
|  |  |  | @ Cl=0.6, Cd= | 0.014559
alpha (deg) | Cl | Cd | Cm | Cl/Cd
-20 | -0.2998 | 0.22468 | -0.1165 | -1.3343
-19.5 | -0.2714 | 0.21746 | -0.1228 | -1.248
-19 | -0.2431 | 0.20986 | -0.1292 | -1.1584
-18.5 | -0.217 | 0.20076 | -0.1359 | -1.0809
-18 | -0.2076 | 0.19376 | -0.1374 | -1.0714
-17.5 | -0.1848 | 0.18701 | -0.1407 | -0.98818
-17 | -0.1605 | 0.18044 | -0.1451 | -0.88949
-16.5 | -0.1367 | 0.17322 | -0.1499 | -0.78917
-16 | -0.119 | 0.16391 | -0.1559 | -0.72601
-15.5 | -0.0953 | 0.15678 | -0.1597 | -0.60786
-15 | -0.0751 | 0.15118 | -0.1621 | -0.49676
-14.5 | -0.0612 | 0.14545 | -0.1632 | -0.42076
-14 | -0.0513 | 0.137 | -0.1673 | -0.37445
-13.5 | -0.034 | 0.12982 | -0.1702 | -0.2619
-13 | -0.0102 | 0.12428 | -0.1731 | -0.082073
-12.5 | 0.0032 | 0.11602 | -0.177 | 0.027581
-12 | 0.0207 | 0.10937 | -0.1803 | 0.18927
-11.5 | 0.0235 | 0.10301 | -0.1804 | 0.22813
-11 | 0.0257 | 0.09491 | -0.1827 | 0.27078
-10.5 | 0.0276 | 0.08629 | -0.1863 | 0.31985
-10 | 0.0431 | 0.08006 | -0.1899 | 0.53835
-9.5 | 0.0513 | 0.0724 | -0.1946 | 0.70856
-9 | 0.016 | 0.06368 | -0.1943 | 0.25126
-8.5 | -0.0475 | 0.04869 | -0.2037 | -0.97556
-8 | -0.1127 | 0.04506 | -0.1916 | -2.5011
-7.5 | -0.1301 | 0.03024 | -0.2126 | -4.3022
-7 | -0.1328 | 0.0223 | -0.2228 | -5.9552
-6.5 | -0.0145 | 0.01726 | -0.2402 | -0.84009
-6 | 0.0246 | 0.01722 | -0.2359 | 1.4286
-5.5 | 0.1482 | 0.01522 | -0.2467 | 9.7372
-5 | 0.1888 | 0.01599 | -0.2417 | 11.8074
-4.5 | 0.266 | 0.01578 | -0.2435 | 16.8568
-4 | 0.3413 | 0.01571 | -0.2451 | 21.725
-3.5 | 0.4166 | 0.01566 | -0.2468 | 26.6028
-3 | 0.4946 | 0.01549 | -0.2491 | 31.9303
-2.5 | 0.5861 | 0.01462 | -0.2539 | 40.0889
-2 | 0.6618 | 0.01429 | -0.2558 | 46.3121
-1.5 | 0.7587 | 0.01321 | -0.2618 | 57.4338
0 | 0.9716 | 0.0123 | -0.264 | 78.9919
0.5 | 1.0668 | 0.01117 | -0.2693 | 95.5058
1.5 | 1.2175 | 0.0098 | -0.2711 | 124.2347
2 | 1.2562 | 0.01002 | -0.2641 | 125.3693
2.5 | 1.3057 | 0.00979 | -0.2587 | 133.3708
3 | 1.2678 | 0.01302 | -0.2369 | 97.3733
3.5 | 1.2841 | 0.01512 | -0.2266 | 84.9272
4 | 1.3121 | 0.01693 | -0.2186 | 77.5015
4.5 | 1.3418 | 0.01879 | -0.211 | 71.4103
5 | 1.3716 | 0.02079 | -0.2036 | 65.974
5.5 | 1.4017 | 0.02293 | -0.1963 | 61.1295
6 | 1.4357 | 0.025 | -0.1896 | 57.428
7 | 1.5133 | 0.0289 | -0.1771 | 52.3633
7.5 | 1.5498 | 0.03114 | -0.1704 | 49.7688
8 | 1.5808 | 0.03386 | -0.1631 | 46.6864
8.5 | 1.6045 | 0.03721 | -0.155 | 43.1201
9 | 1.623 | 0.04113 | -0.1468 | 39.4602
9.5 | 1.6299 | 0.04619 | -0.1381 | 35.2869
10 | 1.6278 | 0.05233 | -0.1296 | 31.1064
10.5 | 1.6182 | 0.05968 | -0.1222 | 27.1146
11 | 1.5983 | 0.06873 | -0.1169 | 23.2548
11.5 | 1.5681 | 0.07934 | -0.1144 | 19.7643
12 | 1.5301 | 0.09259 | -0.116 | 16.5255
12.5 | 1.4884 | 0.10759 | -0.1213 | 13.834
13 | 1.4489 | 0.12365 | -0.1297 | 11.7178
13.5 | 1.4131 | 0.14063 | -0.1404 | 10.0484
14 | 1.3801 | 0.15838 | -0.1524 | 8.7139
14.5 | 1.3492 | 0.17708 | -0.1653 | 7.6192

## 54. Re 1M Mach 0.50 (2)
BIGFOIL.COM POLAR EXPORT
NACA6711
NACA6711 |  |  |  | Cl Max: | 1.567 | at alpha= | 20 | deg
JavaFoil+Calcfoil stall+Eppler ext transition |  |  |  | L/D Max: | 86.78 | at alpha= | 2.5 | deg
Re: | 1000000 |  |  | Cd Min: | 0.00809 | at alpha= | -3.5 | deg
Mach: | 0.5 |  |  | Cl=0 at alpha= | -9.0556 | deg
|  |  |  | @ Cl=0.1, Cd= | 0.020134
|  |  |  | @ Cl=0.4, Cd= | 0.0080986
|  |  |  | @ Cl=0.6, Cd= | 0.0083293
alpha (deg) | Cl | Cd | Cm | Cl/Cd
-20 | -0.611 | 0.20172 | -0.143 | -3.029
-19.5 | -0.583 | 0.19445 | -0.141 | -2.996
-19 | -0.555 | 0.18719 | -0.141 | -2.965
-18.5 | -0.527 | 0.1822 | -0.141 | -2.895
-18 | -0.499 | 0.17912 | -0.138 | -2.786
-17.5 | -0.471 | 0.17509 | -0.139 | -2.692
-17 | -0.444 | 0.16713 | -0.14 | -2.655
-16.5 | -0.415 | 0.16357 | -0.136 | -2.54
-16 | -0.388 | 0.15936 | -0.137 | -2.433
-15.5 | -0.359 | 0.15044 | -0.133 | -2.389
-15 | -0.332 | 0.14621 | -0.134 | -2.269
-14.5 | -0.304 | 0.13982 | -0.13 | -2.171
-14 | -0.276 | 0.13591 | -0.131 | -2.029
-13.5 | -0.248 | 0.13305 | -0.132 | -1.864
-13 | -0.22 | 0.12727 | -0.128 | -1.727
-12.5 | -0.192 | 0.12283 | -0.124 | -1.561
-12 | -0.164 | 0.09238 | -0.124 | -1.775
-11.5 | -0.136 | 0.09572 | -0.12 | -1.421
-11 | -0.108 | 0.08086 | -0.122 | -1.337
-10.5 | -0.08 | 0.07876 | -0.116 | -1.018
-10 | -0.052 | 0.07407 | -0.113 | -0.706
-9.5 | -0.024 | 0.0675 | -0.123 | -0.363
-9 | 0.003 | 0.05832 | -0.157 | 0.059
-8.5 | 0.033 | 0.04433 | -0.2 | 0.736
-8 | 0.065 | 0.02815 | -0.234 | 2.304
-7.5 | 0.098 | 0.02036 | -0.25 | 4.836
-7 | 0.132 | 0.01652 | -0.258 | 8.017
-6.5 | 0.166 | 0.01453 | -0.262 | 11.435
-6 | 0.2 | 0.01306 | -0.265 | 15.287
-5.5 | 0.233 | 0.01179 | -0.267 | 19.742
-5 | 0.267 | 0.0117 | -0.269 | 22.805
-4.5 | 0.303 | 0.01223 | -0.273 | 24.744
-4 | 0.351 | 0.00814 | -0.288 | 43.101
-3.5 | 0.385 | 0.00809 | -0.288 | 47.646
-3 | 0.42 | 0.00811 | -0.289 | 51.753
-2.5 | 0.454 | 0.00811 | -0.29 | 56.033
-2 | 0.489 | 0.00809 | -0.29 | 60.383
-1.5 | 0.523 | 0.00813 | -0.291 | 64.305
-1 | 0.557 | 0.00823 | -0.291 | 67.696
-0.5 | 0.592 | 0.0083 | -0.292 | 71.25
0 | 0.622 | 0.00841 | -0.292 | 73.978
0.5 | 0.656 | 0.00851 | -0.293 | 77.032
1 | 0.689 | 0.00863 | -0.293 | 79.9
1.5 | 0.723 | 0.00877 | -0.294 | 82.442
2 | 0.756 | 0.00892 | -0.294 | 84.807
2.5 | 0.79 | 0.0091 | -0.294 | 86.78
3 | 0.825 | 0.01471 | -0.295 | 56.068
3.5 | 0.858 | 0.01642 | -0.296 | 52.231
4 | 0.89 | 0.02384 | -0.296 | 37.36
4.5 | 0.923 | 0.02517 | -0.296 | 36.682
5 | 0.956 | 0.02655 | -0.296 | 36.02
5.5 | 0.989 | 0.02812 | -0.296 | 35.168
6 | 1.021 | 0.02995 | -0.297 | 34.095
6.5 | 1.053 | 0.03211 | -0.297 | 32.789
7 | 0.879 | 0.05917 | -0.117 | 14.865
7.5 | 0.906 | 0.06538 | -0.122 | 13.863
8 | 0.933 | 0.06821 | -0.127 | 13.683
8.5 | 0.96 | 0.09563 | -0.131 | 10.04
9 | 0.986 | 0.09777 | -0.131 | 10.088
9.5 | 1.013 | 0.10358 | -0.137 | 9.782
10 | 1.04 | 0.10997 | -0.142 | 9.46
10.5 | 1.068 | 0.11524 | -0.148 | 9.265
11 | 1.093 | 0.11948 | -0.148 | 9.152
11.5 | 1.121 | 0.12426 | -0.153 | 9.018
12 | 1.147 | 0.12718 | -0.153 | 9.015
12.5 | 1.174 | 0.13246 | -0.158 | 8.859
13 | 1.201 | 0.13915 | -0.162 | 8.629
13.5 | 1.226 | 0.14241 | -0.162 | 8.61
14 | 1.254 | 0.14999 | -0.166 | 8.358
14.5 | 1.279 | 0.1518 | -0.167 | 8.426
15 | 1.306 | 0.16331 | -0.171 | 7.998
15.5 | 1.332 | 0.16647 | -0.172 | 8.003
16 | 1.359 | 0.16868 | -0.174 | 8.055
16.5 | 1.386 | 0.1781 | -0.178 | 7.782
17 | 1.411 | 0.18126 | -0.178 | 7.785
17.5 | 1.439 | 0.18566 | -0.182 | 7.749
18 | 1.463 | 0.19032 | -0.182 | 7.688
18.5 | 1.49 | 0.19978 | -0.185 | 7.46
19 | 1.515 | 0.19686 | -0.185 | 7.697
19.5 | 1.541 | 0.2052 | -0.187 | 7.509
20 | 1.567 | 0.20804 | -0.189 | 7.533

## 55. Re 2M Mach 0.00 (1)
BIGFOIL.COM POLAR EXPORT
NACA6711
NACA6711 |  |  |  | Cl Max: | 1.9732 | at alpha= | 17.5 | deg
XFOIL ncrit=9 |  |  |  | L/D Max: | 244.916 | at alpha= | 1.5 | deg
Re: | 2000000 |  |  | Cd Min: | 0.00471 | at alpha= | 1 | deg
Mach: | 0 |  |  | Cl=0 at alpha= | -8.5208 | deg
|  |  |  | @ Cl=0.1, Cd= | 0.0077792
|  |  |  | @ Cl=0.4, Cd= | 0.0064283
|  |  |  | @ Cl=0.6, Cd= | 0.0057449
alpha (deg) | Cl | Cd | Cm | Cl/Cd
-19.5 | -0.1098 | 0.1587 | -0.1205 | -0.69187
-19 | -0.2642 | 0.18664 | -0.1082 | -1.4156
-18.5 | -0.2462 | 0.18157 | -0.1115 | -1.356
-18 | -0.2289 | 0.1759 | -0.1147 | -1.3013
-17 | -0.4136 | 0.11123 | -0.1341 | -3.7184
-16.5 | -0.4639 | 0.09455 | -0.1427 | -4.9064
-16 | -0.5087 | 0.07969 | -0.1513 | -6.3835
-15.5 | -0.5648 | 0.06367 | -0.1619 | -8.8707
-15 | -0.6418 | 0.04519 | -0.1761 | -14.2023
-14.5 | -0.6783 | 0.03149 | -0.1895 | -21.5402
-14 | -0.6505 | 0.02338 | -0.2043 | -27.8229
-13.5 | -0.595 | 0.01906 | -0.2161 | -31.2172
-13 | -0.5335 | 0.01674 | -0.2237 | -31.8698
-12.5 | -0.4736 | 0.01432 | -0.23 | -33.0726
-12 | -0.4147 | 0.01316 | -0.2332 | -31.5122
-11.5 | -0.3553 | 0.01229 | -0.2358 | -28.9097
-11 | -0.2956 | 0.01169 | -0.238 | -25.2866
-10.5 | -0.2358 | 0.01061 | -0.2407 | -22.2243
-10 | -0.177 | 0.01004 | -0.2423 | -17.6295
-9.5 | -0.1174 | 0.00942 | -0.2442 | -12.4628
-9 | -0.0576 | 0.00889 | -0.2459 | -6.4792
-8.5 | 0.0025 | 0.00842 | -0.2475 | 0.29691
-8 | 0.0627 | 0.00802 | -0.2491 | 7.818
-7.5 | 0.1231 | 0.00763 | -0.2507 | 16.1337
-7 | 0.1838 | 0.00732 | -0.2522 | 25.1093
-6.5 | 0.2445 | 0.00708 | -0.2538 | 34.5339
-6 | 0.3037 | 0.00681 | -0.2549 | 44.5962
-5.5 | 0.3628 | 0.00656 | -0.256 | 55.3049
-5 | 0.4221 | 0.00635 | -0.2571 | 66.4724
-4.5 | 0.4816 | 0.00614 | -0.2583 | 78.4365
-4 | 0.5412 | 0.00595 | -0.2594 | 90.958
-3.5 | 0.6014 | 0.00574 | -0.2606 | 104.7735
-3 | 0.6623 | 0.00551 | -0.2619 | 120.1996
-2.5 | 0.7213 | 0.00536 | -0.2628 | 134.5709
-2 | 0.7788 | 0.00521 | -0.2633 | 149.4818
-1.5 | 0.8372 | 0.00507 | -0.2639 | 165.1282
-1 | 0.8964 | 0.00496 | -0.2647 | 180.7258
-0.5 | 0.9538 | 0.00489 | -0.2652 | 195.0511
0 | 1.009 | 0.0048 | -0.265 | 210.2083
0.5 | 1.0658 | 0.00474 | -0.2652 | 224.8523
1 | 1.1181 | 0.00471 | -0.2643 | 237.3885
1.5 | 1.1658 | 0.00476 | -0.2624 | 244.916
2 | 1.1346 | 0.00652 | -0.2425 | 174.0184
2.5 | 1.1443 | 0.008 | -0.2327 | 143.0375
3 | 1.1707 | 0.00911 | -0.2266 | 128.5071
3.5 | 1.2003 | 0.01021 | -0.2213 | 117.5612
4.5 | 1.266 | 0.01245 | -0.2124 | 101.6867
5 | 1.3002 | 0.01359 | -0.2083 | 95.6733
5.5 | 1.3368 | 0.01466 | -0.2047 | 91.1869
6 | 1.3751 | 0.01562 | -0.2015 | 88.0346
6.5 | 1.4147 | 0.01651 | -0.1985 | 85.6875
7 | 1.4546 | 0.01734 | -0.1956 | 83.887
7.5 | 1.4932 | 0.01822 | -0.1925 | 81.9539
8 | 1.5323 | 0.01908 | -0.1896 | 80.3092
9 | 1.6065 | 0.02101 | -0.1831 | 76.4636
10 | 1.6774 | 0.0231 | -0.1763 | 72.6147
10.5 | 1.7107 | 0.02425 | -0.1727 | 70.5443
11.5 | 1.7729 | 0.02685 | -0.165 | 66.0298
12 | 1.8003 | 0.02807 | -0.1607 | 64.1361
12.5 | 1.8234 | 0.02997 | -0.1558 | 60.8408
13 | 1.8499 | 0.03163 | -0.1517 | 58.4856
13.5 | 1.874 | 0.03349 | -0.1474 | 55.957
14 | 1.8962 | 0.03554 | -0.143 | 53.354
14.5 | 1.9135 | 0.03798 | -0.1382 | 50.3818
15 | 1.9235 | 0.04114 | -0.1328 | 46.755
15.5 | 1.9401 | 0.04383 | -0.1285 | 44.2642
16 | 1.9529 | 0.04691 | -0.1241 | 41.6308
16.5 | 1.9628 | 0.05041 | -0.1199 | 38.9367
17 | 1.9698 | 0.05436 | -0.1158 | 36.2362
17.5 | 1.9732 | 0.05888 | -0.1121 | 33.5122
18 | 1.9714 | 0.06421 | -0.1088 | 30.7024
18.5 | 1.9618 | 0.0709 | -0.106 | 27.67
19 | 1.9403 | 0.07963 | -0.1043 | 24.3664
19.5 | 1.9151 | 0.08936 | -0.1041 | 21.4313
20 | 1.8985 | 0.09829 | -0.1049 | 19.3153

## 56. Re 2M Mach 0.00 (2)
BIGFOIL.COM POLAR EXPORT
NACA6711
NACA6711 |  |  |  | Cl Max: | 1.82 | at alpha= | 11 | deg
JavaFoil+Calcfoil stall+Eppler ext transition |  |  |  | L/D Max: | 147.839 | at alpha= | 1.5 | deg
Re: | 2000000 |  |  | Cd Min: | 0.0064 | at alpha= | -2 | deg
Mach: | 0 |  |  | Cl=0 at alpha= | -9.0625 | deg
|  |  |  | @ Cl=0.1, Cd= | 0.012581
|  |  |  | @ Cl=0.4, Cd= | 0.0068392
|  |  |  | @ Cl=0.6, Cd= | 0.006585
alpha (deg) | Cl | Cd | Cm | Cl/Cd
-20 | -0.482 | 0.16984 | -0.112 | -2.841
-19.5 | -0.487 | 0.16168 | -0.114 | -3.013
-19 | -0.49 | 0.15361 | -0.116 | -3.19
-18.5 | -0.491 | 0.1456 | -0.118 | -3.373
-18 | -0.49 | 0.13777 | -0.12 | -3.559
-17.5 | -0.486 | 0.13048 | -0.123 | -3.728
-17 | -0.479 | 0.12355 | -0.125 | -3.881
-16.5 | -0.47 | 0.11641 | -0.128 | -4.038
-16 | -0.458 | 0.10956 | -0.131 | -4.18
-15.5 | -0.443 | 0.10256 | -0.136 | -4.323
-15 | -0.426 | 0.09606 | -0.139 | -4.432
-14.5 | -0.405 | 0.08912 | -0.144 | -4.548
-14 | -0.49 | 0.08195 | -0.15 | -5.975
-13.5 | -0.443 | 0.07434 | -0.157 | -5.957
-13 | -0.396 | 0.0667 | -0.164 | -5.938
-12.5 | -0.35 | 0.05729 | -0.174 | -6.113
-12 | -0.304 | 0.04792 | -0.184 | -6.341
-11.5 | -0.257 | 0.03872 | -0.194 | -6.632
-11 | -0.208 | 0.03058 | -0.203 | -6.808
-10.5 | -0.158 | 0.02393 | -0.212 | -6.582
-10 | -0.104 | 0.0195 | -0.218 | -5.351
-9.5 | -0.049 | 0.01657 | -0.222 | -2.978
-9 | 0.007 | 0.01471 | -0.225 | 0.47
-8.5 | 0.064 | 0.01356 | -0.227 | 4.703
-8 | 0.121 | 0.01201 | -0.229 | 10.08
-7.5 | 0.179 | 0.01187 | -0.232 | 15.108
-7 | 0.249 | 0.00708 | -0.246 | 35.137
-6.5 | 0.309 | 0.00698 | -0.247 | 44.302
-6 | 0.369 | 0.00689 | -0.247 | 53.653
-5.5 | 0.43 | 0.00679 | -0.248 | 63.25
-5 | 0.49 | 0.00671 | -0.249 | 73.08
-4.5 | 0.55 | 0.00666 | -0.249 | 82.581
-4 | 0.61 | 0.00657 | -0.25 | 92.886
-3.5 | 0.671 | 0.00646 | -0.251 | 103.789
-3 | 0.731 | 0.00642 | -0.251 | 113.718
-2.5 | 0.791 | 0.00641 | -0.252 | 123.381
-2 | 0.851 | 0.0064 | -0.253 | 132.899
-1.5 | 0.911 | 0.00644 | -0.253 | 141.297
-1 | 0.97 | 0.00709 | -0.253 | 136.934
-0.5 | 1.03 | 0.0071 | -0.254 | 144.998
0 | 0.852 | 0.00683 | -0.254 | 124.861
0.5 | 0.898 | 0.0069 | -0.255 | 130.049
1 | 0.943 | 0.00696 | -0.255 | 135.567
1.5 | 0.988 | 0.00668 | -0.256 | 147.839
2 | 1.032 | 0.00926 | -0.256 | 111.455
2.5 | 1.077 | 0.01017 | -0.256 | 105.852
3 | 1.121 | 0.01028 | -0.257 | 109.062
3.5 | 1.166 | 0.01102 | -0.257 | 105.825
4 | 1.21 | 0.0135 | -0.257 | 89.671
4.5 | 1.255 | 0.01498 | -0.257 | 83.735
5 | 1.298 | 0.01817 | -0.258 | 71.444
5.5 | 1.343 | 0.01887 | -0.258 | 71.156
6 | 1.386 | 0.01954 | -0.258 | 70.967
6.5 | 1.43 | 0.02023 | -0.258 | 70.716
7 | 1.474 | 0.02095 | -0.258 | 70.373
7.5 | 1.518 | 0.02169 | -0.258 | 69.964
8 | 1.561 | 0.02246 | -0.259 | 69.5
8.5 | 1.605 | 0.02327 | -0.259 | 68.965
9 | 1.648 | 0.02414 | -0.259 | 68.258
9.5 | 1.691 | 0.02503 | -0.259 | 67.577
10 | 1.734 | 0.02595 | -0.259 | 66.821
10.5 | 1.777 | 0.02699 | -0.258 | 65.831
11 | 1.82 | 0.02808 | -0.258 | 64.803
11.5 | 1.806 | 0.02921 | -0.258 | 61.801
12 | 1.779 | 0.03042 | -0.258 | 58.497
12.5 | 1.748 | 0.03171 | -0.257 | 55.121
13 | 1.712 | 0.0331 | -0.257 | 51.718
13.5 | 1.672 | 0.0348 | -0.256 | 48.038
14 | 1.627 | 0.03674 | -0.256 | 44.28
14.5 | 1.576 | 0.03931 | -0.254 | 40.105
15 | 1.513 | 0.04387 | -0.25 | 34.493
15.5 | 1.319 | 0.08313 | -0.209 | 15.862
16 | 1.229 | 0.11002 | -0.183 | 11.169

## 57. Re 2M Mach 0.00 (3)
BIGFOIL.COM POLAR EXPORT
NACA6711
NACA6711 |  |  |  | Cl Max: | 1.9616 | at alpha= | 17.5 | deg
NF |  |  |  | L/D Max: | 218.985 | at alpha= | 0.5 | deg
Re: | 2000000 |  |  | Cd Min: | 0.0047895 | at alpha= | 0 | deg
Mach: | 0 |  |  | Cl=0 at alpha= | -8.5495 | deg
|  |  |  | @ Cl=0.1, Cd= | 0.0077937
|  |  |  | @ Cl=0.4, Cd= | 0.0063906
|  |  |  | @ Cl=0.6, Cd= | 0.0055745
alpha (deg) | Cl | Cd | Cm | Cl/Cd
-20 | -0.3041 | 0.18886 | -0.09407 | -1.6102
-19.5 | -0.30001 | 0.17792 | -0.099841 | -1.6862
-19 | -0.31021 | 0.16371 | -0.10685 | -1.8948
-18.5 | -0.33539 | 0.14688 | -0.11518 | -2.2835
-18 | -0.37 | 0.12951 | -0.12435 | -2.857
-17.5 | -0.4059 | 0.11357 | -0.13364 | -3.5739
-17 | -0.43711 | 0.099762 | -0.14251 | -4.3816
-16.5 | -0.45914 | 0.08807 | -0.15048 | -5.2133
-16 | -0.4725 | 0.078426 | -0.1574 | -6.0248
-15.5 | -0.54091 | 0.065487 | -0.16573 | -8.2598
-15 | -0.66168 | 0.042855 | -0.17759 | -15.4399
-14.5 | -0.69326 | 0.02674 | -0.19315 | -25.9257
-14 | -0.66121 | 0.02054 | -0.20843 | -32.1919
-13.5 | -0.60415 | 0.017111 | -0.22 | -35.3082
-13 | -0.54184 | 0.015025 | -0.22697 | -36.0622
-12.5 | -0.47984 | 0.013623 | -0.23121 | -35.2221
-12 | -0.4186 | 0.012563 | -0.23425 | -33.3208
-11.5 | -0.35776 | 0.011693 | -0.23686 | -30.5953
-11 | -0.29709 | 0.01095 | -0.23929 | -27.1321
-10.5 | -0.23653 | 0.010302 | -0.24161 | -22.96
-10 | -0.176 | 0.009732 | -0.24381 | -18.085
-9.5 | -0.11544 | 0.0092274 | -0.24588 | -12.5105
-9 | -0.054772 | 0.0087733 | -0.24781 | -6.243
-8.5 | 0.0060137 | 0.0083602 | -0.24962 | 0.71933
-8 | 0.06691 | 0.0079822 | -0.25132 | 8.3824
-7.5 | 0.12789 | 0.0076349 | -0.25293 | 16.7513
-7 | 0.18892 | 0.0073151 | -0.25445 | 25.8263
-6.5 | 0.24993 | 0.0070213 | -0.25588 | 35.5968
-6 | 0.31086 | 0.0067518 | -0.25721 | 46.0414
-5.5 | 0.37163 | 0.0065027 | -0.25843 | 57.1495
-5 | 0.43212 | 0.0062637 | -0.25957 | 68.9883
-4.5 | 0.49222 | 0.006017 | -0.26067 | 81.8056
-4 | 0.5521 | 0.0057558 | -0.26175 | 95.9208
-3.5 | 0.61272 | 0.0055264 | -0.26277 | 110.8717
-3 | 0.67365 | 0.0053627 | -0.26377 | 125.6191
-2.5 | 0.73349 | 0.0052284 | -0.26467 | 140.2886
-2 | 0.7924 | 0.0051019 | -0.26531 | 155.3138
-1.5 | 0.85088 | 0.0049826 | -0.26557 | 170.7718
-1 | 0.90873 | 0.0048808 | -0.26549 | 186.1853
-0.5 | 0.96489 | 0.0048108 | -0.26507 | 200.5698
0 | 1.0176 | 0.0047895 | -0.2639 | 212.4555
0.5 | 1.0637 | 0.0048574 | -0.26133 | 218.9849
1 | 1.0994 | 0.0050976 | -0.25673 | 215.6794
1.5 | 1.123 | 0.0056322 | -0.2501 | 199.3941
2 | 1.1388 | 0.0065226 | -0.24226 | 174.588
2.5 | 1.1554 | 0.0076593 | -0.23472 | 150.8534
3 | 1.1781 | 0.0088811 | -0.22839 | 132.6481
3.5 | 1.206 | 0.01022 | -0.22278 | 118.0037
4 | 1.2384 | 0.011574 | -0.21775 | 107.0026
4.5 | 1.2742 | 0.012811 | -0.21374 | 99.4649
5 | 1.3121 | 0.013947 | -0.21056 | 94.0809
5.5 | 1.3515 | 0.014941 | -0.20776 | 90.4599
6 | 1.3914 | 0.015846 | -0.20502 | 87.8112
6.5 | 1.431 | 0.016728 | -0.20221 | 85.544
7 | 1.4699 | 0.017624 | -0.19929 | 83.4027
7.5 | 1.5081 | 0.018553 | -0.19627 | 81.2892
8 | 1.5459 | 0.019525 | -0.19317 | 79.173
8.5 | 1.583 | 0.02054 | -0.18998 | 77.071
9 | 1.6195 | 0.02158 | -0.18668 | 75.0465
9.5 | 1.6549 | 0.022615 | -0.18326 | 73.1769
10 | 1.689 | 0.023651 | -0.17963 | 71.4135
10.5 | 1.7212 | 0.024736 | -0.1757 | 69.5825
11 | 1.7516 | 0.025922 | -0.17148 | 67.5701
11.5 | 1.7803 | 0.027235 | -0.16707 | 65.3675
12 | 1.8075 | 0.028689 | -0.16259 | 63.0038
12.5 | 1.8332 | 0.030299 | -0.15812 | 60.5053
13 | 1.8572 | 0.032081 | -0.15367 | 57.8896
13.5 | 1.8792 | 0.03406 | -0.14926 | 55.1716
14 | 1.899 | 0.036261 | -0.1449 | 52.3685
14.5 | 1.9164 | 0.038712 | -0.1406 | 49.5024
15 | 1.9312 | 0.041443 | -0.13631 | 46.5984
15.5 | 1.9432 | 0.044489 | -0.13204 | 43.678
16 | 1.9523 | 0.047909 | -0.1278 | 40.7498
16.5 | 1.9583 | 0.051801 | -0.12367 | 37.8047
17 | 1.9614 | 0.056319 | -0.11983 | 34.826
17.5 | 1.9616 | 0.061653 | -0.1165 | 31.8173
18 | 1.9593 | 0.06797 | -0.11384 | 28.8265
18.5 | 1.9545 | 0.075371 | -0.11191 | 25.9315
19 | 1.9467 | 0.083937 | -0.11074 | 23.1924
19.5 | 1.935 | 0.093855 | -0.11053 | 20.6168
20 | 1.9182 | 0.10548 | -0.11165 | 18.186

## 58. Re 2M Mach 0.10 (1)
BIGFOIL.COM POLAR EXPORT
NACA6711
NACA6711 |  |  |  | Cl Max: | 1.9604 | at alpha= | 17 | deg
XFOIL ncrit=9 |  |  |  | L/D Max: | 244.509 | at alpha= | 1.5 | deg
Re: | 2000000 |  |  | Cd Min: | 0.00473 | at alpha= | 1 | deg
Mach: | 0.1 |  |  | Cl=0 at alpha= | -8.5016 | deg
|  |  |  | @ Cl=0.1, Cd= | 0.0078221
|  |  |  | @ Cl=0.4, Cd= | 0.0064678
|  |  |  | @ Cl=0.6, Cd= | 0.0057749
alpha (deg) | Cl | Cd | Cm | Cl/Cd
-19 | -0.2628 | 0.18702 | -0.1091 | -1.4052
-18.5 | -0.2447 | 0.18197 | -0.1123 | -1.3447
-18 | -0.227 | 0.17629 | -0.1157 | -1.2877
-16.5 | -0.402 | 0.10601 | -0.1384 | -3.7921
-16 | -0.4511 | 0.08978 | -0.147 | -5.0245
-15.5 | -0.4962 | 0.07501 | -0.1561 | -6.6151
-15 | -0.5569 | 0.05869 | -0.1673 | -9.4888
-14.5 | -0.6238 | 0.04153 | -0.1815 | -15.0205
-14 | -0.646 | 0.02887 | -0.1957 | -22.3762
-13.5 | -0.6067 | 0.02165 | -0.2108 | -28.0231
-13 | -0.5456 | 0.01792 | -0.2219 | -30.4464
-12.5 | -0.4827 | 0.01525 | -0.2297 | -31.6525
-12 | -0.4223 | 0.01361 | -0.234 | -31.0287
-11.5 | -0.3619 | 0.01261 | -0.2368 | -28.6994
-11 | -0.3013 | 0.01192 | -0.2392 | -25.2768
-10.5 | -0.241 | 0.01082 | -0.2418 | -22.2736
-10 | -0.1814 | 0.01018 | -0.2436 | -17.8193
-9.5 | -0.1214 | 0.00964 | -0.2452 | -12.5934
-9 | -0.0604 | 0.00898 | -0.2471 | -6.7261
-8.5 | 0.0002 | 0.00854 | -0.2487 | 0.023419
-8 | 0.0611 | 0.00807 | -0.2504 | 7.5713
-7.5 | 0.1223 | 0.00768 | -0.252 | 15.9245
-7 | 0.1835 | 0.00738 | -0.2535 | 24.8645
-6.5 | 0.2442 | 0.00713 | -0.2549 | 34.2496
-6 | 0.3039 | 0.00685 | -0.2561 | 44.365
-5.5 | 0.3636 | 0.00659 | -0.2572 | 55.1745
-5 | 0.4232 | 0.00639 | -0.2583 | 66.2285
-4.5 | 0.4833 | 0.00617 | -0.2595 | 78.3306
-4 | 0.5434 | 0.00598 | -0.2607 | 90.8696
-3.5 | 0.6041 | 0.00576 | -0.2619 | 104.8785
-3 | 0.6655 | 0.00554 | -0.2632 | 120.1264
-2.5 | 0.7244 | 0.00539 | -0.264 | 134.397
-2 | 0.7824 | 0.00523 | -0.2645 | 149.5985
-1.5 | 0.8413 | 0.00509 | -0.2652 | 165.2849
-1 | 0.9011 | 0.00499 | -0.2661 | 180.5812
-0.5 | 0.9585 | 0.00491 | -0.2664 | 195.2138
0 | 1.0141 | 0.00482 | -0.2663 | 210.3942
0.5 | 1.0711 | 0.00477 | -0.2664 | 224.5493
1 | 1.1238 | 0.00473 | -0.2655 | 237.5899
1.5 | 1.1712 | 0.00479 | -0.2634 | 244.5094
2 | 1.1374 | 0.00659 | -0.2429 | 172.5948
2.5 | 1.1469 | 0.0081 | -0.233 | 141.5926
3 | 1.1737 | 0.00921 | -0.2269 | 127.4376
3.5 | 1.2031 | 0.01034 | -0.2215 | 116.354
4 | 1.2355 | 0.01145 | -0.2168 | 107.9039
4.5 | 1.2687 | 0.01261 | -0.2124 | 100.6106
5 | 1.303 | 0.01378 | -0.2082 | 94.5573
5.5 | 1.3401 | 0.01484 | -0.2046 | 90.3032
6 | 1.3788 | 0.01581 | -0.2013 | 87.2106
6.5 | 1.4182 | 0.01673 | -0.1982 | 84.7699
7 | 1.4581 | 0.01758 | -0.1952 | 82.9408
7.5 | 1.4971 | 0.01848 | -0.192 | 81.0119
8 | 1.5366 | 0.01936 | -0.189 | 79.3698
8.5 | 1.5746 | 0.02031 | -0.1858 | 77.5283
9 | 1.611 | 0.02133 | -0.1823 | 75.5274
10 | 1.6817 | 0.02352 | -0.1752 | 71.5009
10.5 | 1.7147 | 0.02474 | -0.1714 | 69.3088
11.5 | 1.7768 | 0.02745 | -0.1634 | 64.7286
12 | 1.804 | 0.02877 | -0.1589 | 62.7042
12.5 | 1.8266 | 0.03076 | -0.1539 | 59.3823
13 | 1.8532 | 0.03249 | -0.1497 | 57.0391
13.5 | 1.8766 | 0.0345 | -0.1452 | 54.3942
14 | 1.8964 | 0.0368 | -0.1404 | 51.5326
14.5 | 1.909 | 0.03976 | -0.1349 | 48.0131
15 | 1.9239 | 0.04265 | -0.1301 | 45.109
15.5 | 1.9384 | 0.04563 | -0.1256 | 42.4808
16 | 1.949 | 0.04909 | -0.1211 | 39.7026
16.5 | 1.9564 | 0.05304 | -0.1168 | 36.8854
17 | 1.9604 | 0.05753 | -0.1128 | 34.0761
17.5 | 1.9596 | 0.06277 | -0.1091 | 31.2187
18 | 1.951 | 0.06932 | -0.1061 | 28.1448
18.5 | 1.9305 | 0.0779 | -0.1041 | 24.7818
19 | 1.9047 | 0.08775 | -0.1037 | 21.706
19.5 | 1.8878 | 0.0968 | -0.1044 | 19.5021
20 | 1.8654 | 0.10702 | -0.1064 | 17.4304

## 59. Re 2M Mach 0.10 (2)
BIGFOIL.COM POLAR EXPORT
NACA6711
NACA6711 |  |  |  | Cl Max: | 1.801 | at alpha= | 11 | deg
JavaFoil+Calcfoil stall+Eppler ext transition |  |  |  | L/D Max: | 145.973 | at alpha= | 1.5 | deg
Re: | 2000000 |  |  | Cd Min: | 0.00641 | at alpha= | -2 | deg
Mach: | 0.1 |  |  | Cl=0 at alpha= | -9.0625 | deg
|  |  |  | @ Cl=0.1, Cd= | 0.01272
|  |  |  | @ Cl=0.4, Cd= | 0.0068572
|  |  |  | @ Cl=0.6, Cd= | 0.0066095
alpha (deg) | Cl | Cd | Cm | Cl/Cd
-19 | -0.465 | 0.15701 | -0.114 | -2.958
-18.5 | -0.468 | 0.14877 | -0.116 | -3.148
-18 | -0.47 | 0.14059 | -0.118 | -3.345
-17.5 | -0.469 | 0.13337 | -0.121 | -3.515
-17 | -0.464 | 0.12591 | -0.123 | -3.688
-16.5 | -0.457 | 0.1186 | -0.126 | -3.855
-16 | -0.447 | 0.11159 | -0.129 | -4.008
-15.5 | -0.434 | 0.10474 | -0.133 | -4.147
-15 | -0.418 | 0.09788 | -0.137 | -4.275
-14.5 | -0.4 | 0.09106 | -0.142 | -4.388
-14 | -0.491 | 0.08403 | -0.148 | -5.841
-13.5 | -0.444 | 0.0766 | -0.154 | -5.792
-13 | -0.397 | 0.0689 | -0.162 | -5.756
-12.5 | -0.35 | 0.05969 | -0.172 | -5.869
-12 | -0.304 | 0.05062 | -0.182 | -5.996
-11.5 | -0.257 | 0.04081 | -0.193 | -6.289
-11 | -0.208 | 0.03208 | -0.203 | -6.492
-10.5 | -0.158 | 0.02509 | -0.211 | -6.283
-10 | -0.105 | 0.02022 | -0.218 | -5.169
-9.5 | -0.049 | 0.01692 | -0.223 | -2.925
-9 | 0.007 | 0.01493 | -0.226 | 0.465
-8.5 | 0.064 | 0.01367 | -0.228 | 4.685
-8 | 0.122 | 0.01214 | -0.23 | 10.013
-7.5 | 0.18 | 0.01181 | -0.233 | 15.247
-7 | 0.25 | 0.00709 | -0.247 | 35.282
-6.5 | 0.311 | 0.00699 | -0.248 | 44.465
-6 | 0.371 | 0.0069 | -0.249 | 53.835
-5.5 | 0.432 | 0.00681 | -0.249 | 63.467
-5 | 0.493 | 0.00672 | -0.25 | 73.337
-4.5 | 0.553 | 0.00668 | -0.251 | 82.843
-4 | 0.613 | 0.00659 | -0.251 | 93.15
-3.5 | 0.674 | 0.00647 | -0.252 | 104.113
-3 | 0.734 | 0.00644 | -0.253 | 114.063
-2.5 | 0.795 | 0.00642 | -0.253 | 123.777
-2 | 0.855 | 0.00641 | -0.254 | 133.275
-1.5 | 0.915 | 0.00646 | -0.254 | 141.707
-1 | 0.975 | 0.00711 | -0.255 | 137.21
-0.5 | 1.035 | 0.00713 | -0.255 | 145.221
0 | 0.845 | 0.00685 | -0.256 | 123.326
0.5 | 0.889 | 0.00693 | -0.256 | 128.411
1 | 0.934 | 0.00698 | -0.257 | 133.818
1.5 | 0.979 | 0.0067 | -0.257 | 145.973
2 | 1.022 | 0.00935 | -0.257 | 109.394
2.5 | 1.067 | 0.01025 | -0.258 | 104.017
3 | 1.111 | 0.01036 | -0.258 | 107.21
3.5 | 1.155 | 0.01111 | -0.258 | 103.943
4 | 1.198 | 0.01363 | -0.258 | 87.953
4.5 | 1.242 | 0.01519 | -0.259 | 81.776
5 | 1.286 | 0.01832 | -0.259 | 70.176
5.5 | 1.329 | 0.01901 | -0.259 | 69.915
6 | 1.373 | 0.0197 | -0.259 | 69.663
6.5 | 1.416 | 0.0204 | -0.259 | 69.402
7 | 1.459 | 0.02114 | -0.26 | 69.019
7.5 | 1.503 | 0.02192 | -0.26 | 68.552
8 | 1.546 | 0.02272 | -0.26 | 68.04
8.5 | 1.589 | 0.02355 | -0.26 | 67.462
9 | 1.631 | 0.02444 | -0.26 | 66.751
9.5 | 1.674 | 0.02534 | -0.26 | 66.063
10 | 1.717 | 0.02633 | -0.26 | 65.199
10.5 | 1.759 | 0.02741 | -0.26 | 64.175
11 | 1.801 | 0.02851 | -0.26 | 63.188
11.5 | 1.783 | 0.02971 | -0.259 | 59.995
12 | 1.751 | 0.03101 | -0.259 | 56.471
12.5 | 1.714 | 0.03234 | -0.259 | 53.008
13 | 1.672 | 0.03405 | -0.258 | 49.099
13.5 | 1.625 | 0.03585 | -0.257 | 45.32
14 | 1.572 | 0.03818 | -0.256 | 41.173
14.5 | 1.509 | 0.04196 | -0.253 | 35.959
15 | 1.304 | 0.08045 | -0.21 | 16.21
15.5 | 1.206 | 0.10859 | -0.18 | 11.105
16 | 1.147 | 0.12218 | -0.167 | 9.387

## 60. Re 2M Mach 0.25 (1)
BIGFOIL.COM POLAR EXPORT
NACA6711
NACA6711 |  |  |  | Cl Max: | 1.8942 | at alpha= | 15 | deg
XFOIL ncrit=9 |  |  |  | L/D Max: | 242.323 | at alpha= | 1.5 | deg
Re: | 2000000 |  |  | Cd Min: | 0.00488 | at alpha= | 1 | deg
Mach: | 0.25 |  |  | Cl=0 at alpha= | -8.3994 | deg
|  |  |  | @ Cl=0.1, Cd= | 0.0081955
|  |  |  | @ Cl=0.4, Cd= | 0.0066632
|  |  |  | @ Cl=0.6, Cd= | 0.0059877
alpha (deg) | Cl | Cd | Cm | Cl/Cd
-17.5 | -0.2048 | 0.17024 | -0.1244 | -1.203
-17 | -0.191 | 0.16307 | -0.1275 | -1.1713
-16.5 | -0.177 | 0.15669 | -0.1302 | -1.1296
-16 | -0.1656 | 0.1491 | -0.1333 | -1.1107
-14.5 | -0.329 | 0.08894 | -0.1561 | -3.6991
-14 | -0.3699 | 0.07492 | -0.1646 | -4.9373
-13.5 | -0.41 | 0.06163 | -0.174 | -6.6526
-13 | -0.4592 | 0.04759 | -0.1854 | -9.6491
-12.5 | -0.5003 | 0.03374 | -0.1989 | -14.8281
-12 | -0.4779 | 0.02239 | -0.2193 | -21.3444
-11.5 | -0.4032 | 0.01576 | -0.2391 | -25.5838
-11 | -0.3381 | 0.01388 | -0.2437 | -24.3588
-10.5 | -0.2739 | 0.01266 | -0.2465 | -21.6351
-10 | -0.208 | 0.01128 | -0.2497 | -18.4397
-9.5 | -0.1431 | 0.01041 | -0.2518 | -13.7464
-9 | -0.0782 | 0.00972 | -0.2536 | -8.0453
-8.5 | -0.0131 | 0.00902 | -0.2556 | -1.4523
-8 | 0.052 | 0.00847 | -0.2574 | 6.1393
-7.5 | 0.1167 | 0.0081 | -0.259 | 14.4074
-7 | 0.1798 | 0.00769 | -0.2603 | 23.381
-6.5 | 0.2423 | 0.00734 | -0.2615 | 33.0109
-6 | 0.3047 | 0.00705 | -0.2626 | 43.2199
-5.5 | 0.367 | 0.0068 | -0.2638 | 53.9706
-5 | 0.4297 | 0.00654 | -0.265 | 65.7034
-4.5 | 0.4923 | 0.00633 | -0.2662 | 77.7725
-4 | 0.5551 | 0.00613 | -0.2675 | 90.5546
-3.5 | 0.6182 | 0.00593 | -0.2689 | 104.2496
-3 | 0.6825 | 0.00575 | -0.2704 | 118.6957
-2.5 | 0.7414 | 0.00554 | -0.2707 | 133.8267
-2 | 0.8022 | 0.00539 | -0.2714 | 148.8312
-1.5 | 0.8637 | 0.00523 | -0.2723 | 165.1434
-1 | 0.9274 | 0.00515 | -0.2736 | 180.0777
-0.5 | 0.9836 | 0.00506 | -0.2732 | 194.3874
0 | 1.042 | 0.00497 | -0.2732 | 209.6579
1 | 1.1538 | 0.00488 | -0.2719 | 236.4344
1.5 | 1.1995 | 0.00495 | -0.2688 | 242.3232
2 | 1.153 | 0.00705 | -0.2452 | 163.5461
2.5 | 1.1626 | 0.00864 | -0.2349 | 134.5602
3 | 1.1886 | 0.00987 | -0.2282 | 120.4255
3.5 | 1.2188 | 0.01106 | -0.2226 | 110.1989
4 | 1.2512 | 0.01227 | -0.2174 | 101.9723
4.5 | 1.2851 | 0.01351 | -0.2126 | 95.1221
5 | 1.3199 | 0.01477 | -0.2081 | 89.3636
5.5 | 1.3572 | 0.01593 | -0.2039 | 85.1977
6 | 1.397 | 0.01698 | -0.2003 | 82.2733
6.5 | 1.438 | 0.01795 | -0.1968 | 80.1114
7 | 1.4785 | 0.01894 | -0.1932 | 78.0623
7.5 | 1.5188 | 0.01994 | -0.1896 | 76.1685
8 | 1.5587 | 0.02097 | -0.1859 | 74.33
8.5 | 1.5964 | 0.02214 | -0.1818 | 72.1048
9 | 1.6341 | 0.02329 | -0.1779 | 70.1632
9.5 | 1.6701 | 0.02459 | -0.1736 | 67.9179
10 | 1.7039 | 0.02602 | -0.169 | 65.4842
10.5 | 1.7353 | 0.02767 | -0.1641 | 62.7141
11 | 1.7669 | 0.02931 | -0.1594 | 60.2832
11.5 | 1.7934 | 0.03135 | -0.1541 | 57.2057
12.5 | 1.8405 | 0.03567 | -0.143 | 51.598
13 | 1.8609 | 0.03834 | -0.1375 | 48.5368
13.5 | 1.8736 | 0.04174 | -0.1314 | 44.8874
14 | 1.8793 | 0.04588 | -0.125 | 40.9612
14.5 | 1.8898 | 0.04981 | -0.1198 | 37.9402
15 | 1.8942 | 0.05456 | -0.1146 | 34.7177
15.5 | 1.8931 | 0.06015 | -0.11 | 31.473
16 | 1.8876 | 0.06663 | -0.1062 | 28.3296
16.5 | 1.8754 | 0.07444 | -0.1037 | 25.1934
17 | 1.8546 | 0.0839 | -0.1027 | 22.1049
17.5 | 1.8237 | 0.09532 | -0.1037 | 19.1324
18 | 1.7837 | 0.10881 | -0.1071 | 16.3928
18.5 | 1.7404 | 0.12354 | -0.113 | 14.0877
19 | 1.7008 | 0.13856 | -0.1206 | 12.2748
19.5 | 1.6626 | 0.15405 | -0.1298 | 10.7926
20 | 1.6227 | 0.17068 | -0.1409 | 9.5073

## 61. Re 2M Mach 0.25 (2)
BIGFOIL.COM POLAR EXPORT
NACA6711
NACA6711 |  |  |  | Cl Max: | 1.638 | at alpha= | 11 | deg
JavaFoil+Calcfoil stall+Eppler ext transition |  |  |  | L/D Max: | 153.012 | at alpha= | -0.5 | deg
Re: | 2000000 |  |  | Cd Min: | 0.00651 | at alpha= | -3 | deg
Mach: | 0.25 |  |  | Cl=0 at alpha= | -9.0614 | deg
|  |  |  | @ Cl=0.1, Cd= | 0.013843
|  |  |  | @ Cl=0.4, Cd= | 0.0069165
|  |  |  | @ Cl=0.6, Cd= | 0.16068
alpha (deg) | Cl | Cd | Cm | Cl/Cd
-19 | -0.225 | 0.17973 | -0.107 | -1.252
-18.5 | -0.26 | 0.17147 | -0.107 | -1.514
-18 | -0.289 | 0.16362 | -0.107 | -1.767
-17.5 | -0.313 | 0.15292 | -0.108 | -2.047
-17 | -0.332 | 0.14342 | -0.109 | -2.312
-16.5 | -0.346 | 0.13463 | -0.111 | -2.566
-16 | -0.355 | 0.12509 | -0.115 | -2.837
-15.5 | -0.359 | 0.11686 | -0.119 | -3.076
-15 | -0.359 | 0.1086 | -0.124 | -3.303
-14.5 | -0.353 | 0.10138 | -0.129 | -3.481
-14 | -0.499 | 0.0941 | -0.134 | -5.299
-13.5 | -0.45 | 0.0869 | -0.14 | -5.174
-13 | -0.401 | 0.07989 | -0.147 | -5.015
-12.5 | -0.352 | 0.0725 | -0.155 | -4.854
-12 | -0.304 | 0.06392 | -0.166 | -4.751
-11.5 | -0.256 | 0.05372 | -0.18 | -4.765
-11 | -0.208 | 0.0431 | -0.193 | -4.817
-10.5 | -0.158 | 0.03319 | -0.206 | -4.752
-10 | -0.105 | 0.02517 | -0.216 | -4.187
-9.5 | -0.05 | 0.01984 | -0.224 | -2.53
-9 | 0.007 | 0.01652 | -0.23 | 0.428
-8.5 | 0.066 | 0.01454 | -0.233 | 4.509
-8 | 0.125 | 0.01333 | -0.235 | 9.338
-7.5 | 0.184 | 0.01189 | -0.237 | 15.464
-7 | 0.244 | 0.01185 | -0.24 | 20.626
-6.5 | 0.319 | 0.00705 | -0.255 | 45.291
-6 | 0.382 | 0.00696 | -0.255 | 54.866
-5.5 | 0.444 | 0.00681 | -0.256 | 65.195
-5 | 0.506 | 0.00678 | -0.257 | 74.641
-4.5 | 0.568 | 0.00674 | -0.258 | 84.266
-4 | 0.63 | 0.00665 | -0.258 | 94.736
-3.5 | 0.693 | 0.00654 | -0.259 | 105.823
-3 | 0.755 | 0.00651 | -0.26 | 115.95
-2.5 | 0.817 | 0.00654 | -0.26 | 124.94
-2 | 0.879 | 0.00713 | -0.261 | 123.182
-1.5 | 0.94 | 0.0072 | -0.261 | 130.576
-1 | 1.002 | 0.00692 | -0.262 | 144.888
-0.5 | 1.064 | 0.00695 | -0.262 | 153.012
0 | 0.775 | 0.00697 | -0.263 | 111.176
0.5 | 0.815 | 0.00671 | -0.263 | 121.422
1 | 0.855 | 0.00676 | -0.264 | 126.506
1.5 | 0.895 | 0.00683 | -0.264 | 131.2
2 | 0.935 | 0.00983 | -0.264 | 95.118
2.5 | 0.975 | 0.01003 | -0.265 | 97.115
3 | 1.014 | 0.01224 | -0.265 | 82.856
3.5 | 1.054 | 0.01321 | -0.265 | 79.754
4 | 1.093 | 0.01443 | -0.265 | 75.757
4.5 | 1.132 | 0.0183 | -0.266 | 61.87
5 | 1.172 | 0.01917 | -0.266 | 61.114
5.5 | 1.211 | 0.01994 | -0.266 | 60.717
6 | 1.25 | 0.0207 | -0.266 | 60.379
6.5 | 1.289 | 0.0215 | -0.266 | 59.971
7 | 1.328 | 0.02234 | -0.267 | 59.46
7.5 | 1.367 | 0.02323 | -0.267 | 58.868
8 | 1.406 | 0.02418 | -0.267 | 58.172
8.5 | 1.445 | 0.02518 | -0.267 | 57.391
9 | 1.484 | 0.02632 | -0.267 | 56.404
9.5 | 1.523 | 0.02745 | -0.267 | 55.497
10 | 1.562 | 0.02869 | -0.267 | 54.444
10.5 | 1.6 | 0.03009 | -0.266 | 53.177
11 | 1.638 | 0.03158 | -0.266 | 51.878
11.5 | 1.581 | 0.03344 | -0.266 | 47.262
12 | 1.499 | 0.03594 | -0.264 | 41.697
12.5 | 1.238 | 0.07109 | -0.211 | 17.417
13 | 1.098 | 0.09947 | -0.161 | 11.041
13.5 | 1.01 | 0.11007 | -0.147 | 9.172
14 | 0.92 | 0.1209 | -0.134 | 7.608
14.5 | 0.829 | 0.13119 | -0.128 | 6.318
15 | 0.736 | 0.14104 | -0.126 | 5.216
15.5 | 0.639 | 0.15208 | -0.123 | 4.201
16 | 0.538 | 0.16068 | -0.123 | 3.348

## 62. Re 2M Mach 0.50 (1)
BIGFOIL.COM POLAR EXPORT
NACA6711
NACA6711 |  |  |  | Cl Max: | 1.7228 | at alpha= | 10 | deg
XFOIL ncrit=9 |  |  |  | L/D Max: | 214.613 | at alpha= | 1 | deg
Re: | 2000000 |  |  | Cd Min: | 0.00574 | at alpha= | 0.5 | deg
Mach: | 0.5 |  |  | Cl=0 at alpha= | -7.7843 | deg
|  |  |  | @ Cl=0.1, Cd= | 0.01011
|  |  |  | @ Cl=0.4, Cd= | 0.0076999
|  |  |  | @ Cl=0.6, Cd= | 0.0070459
alpha (deg) | Cl | Cd | Cm | Cl/Cd
-20 | -0.2655 | 0.21785 | -0.1279 | -1.2187
-19.5 | -0.2453 | 0.20987 | -0.1323 | -1.1688
-19 | -0.2252 | 0.20197 | -0.1366 | -1.115
-18.5 | -0.2037 | 0.19524 | -0.1405 | -1.0433
-18 | -0.1813 | 0.18892 | -0.1444 | -0.95967
-17.5 | -0.1621 | 0.18111 | -0.1483 | -0.89504
-17 | -0.1442 | 0.1733 | -0.1521 | -0.83208
-16.5 | -0.1257 | 0.16585 | -0.1557 | -0.75791
-15.5 | -0.0883 | 0.15211 | -0.1622 | -0.5805
-15 | -0.0734 | 0.14431 | -0.1655 | -0.50863
-14.5 | -0.0602 | 0.1364 | -0.1686 | -0.44135
-14 | -0.0466 | 0.12919 | -0.1717 | -0.36071
-13.5 | -0.0257 | 0.12365 | -0.1746 | -0.20784
-13 | -0.0116 | 0.11665 | -0.1776 | -0.099443
-12.5 | -0.002 | 0.1087 | -0.1808 | -0.018399
-12 | -0.0031 | 0.09921 | -0.1844 | -0.031247
-11.5 | 0.0099 | 0.09284 | -0.1874 | 0.10664
-11 | 0.0186 | 0.08566 | -0.1908 | 0.21714
-10.5 | -0.0237 | 0.07131 | -0.1981 | -0.33235
-10 | -0.0559 | 0.05958 | -0.2063 | -0.93823
-9.5 | -0.0821 | 0.04946 | -0.214 | -1.6599
-9 | -0.1105 | 0.03929 | -0.2226 | -2.8124
-8.5 | -0.1214 | 0.02643 | -0.2415 | -4.5933
-8 | -0.0399 | 0.01368 | -0.2765 | -2.9167
-7.5 | 0.0526 | 0.01082 | -0.284 | 4.8614
-7 | 0.138 | 0.00954 | -0.2871 | 14.4654
-6.5 | 0.2193 | 0.00876 | -0.2892 | 25.0342
-6 | 0.2987 | 0.00817 | -0.291 | 36.5606
-5.5 | 0.3765 | 0.0078 | -0.2927 | 48.2692
-5 | 0.4493 | 0.00749 | -0.2936 | 59.9866
-4.5 | 0.519 | 0.00726 | -0.294 | 71.4876
-4 | 0.5881 | 0.00707 | -0.2944 | 83.1825
-3.5 | 0.6572 | 0.00693 | -0.2949 | 94.8341
-3 | 0.7281 | 0.00675 | -0.2959 | 107.8667
-2 | 0.8832 | 0.00622 | -0.3008 | 141.9936
-1.5 | 0.9437 | 0.00615 | -0.2994 | 153.4472
-1 | 1.0101 | 0.00603 | -0.2992 | 167.5124
-0.5 | 1.082 | 0.00587 | -0.3002 | 184.3271
0 | 1.145 | 0.00583 | -0.2991 | 196.3979
0.5 | 1.2006 | 0.00574 | -0.2961 | 209.1638
1 | 1.2469 | 0.00581 | -0.2908 | 214.6127
1.5 | 1.2922 | 0.00603 | -0.2852 | 214.2952
2 | 1.2132 | 0.00971 | -0.2539 | 124.9434
2.5 | 1.2238 | 0.01178 | -0.2424 | 103.8879
3 | 1.2527 | 0.01336 | -0.2346 | 93.765
3.5 | 1.2873 | 0.01482 | -0.2278 | 86.8623
4 | 1.3229 | 0.01633 | -0.2213 | 81.0104
4.5 | 1.3584 | 0.01794 | -0.2147 | 75.7191
5 | 1.395 | 0.01963 | -0.2082 | 71.0647
5.5 | 1.435 | 0.02123 | -0.2022 | 67.593
6 | 1.4794 | 0.0227 | -0.1967 | 65.1718
6.5 | 1.524 | 0.02421 | -0.191 | 62.9492
7 | 1.5686 | 0.02579 | -0.1852 | 60.822
7.5 | 1.6112 | 0.02759 | -0.1788 | 58.398
8 | 1.6502 | 0.0297 | -0.1719 | 55.5623
8.5 | 1.6839 | 0.03225 | -0.1642 | 52.214
9 | 1.7087 | 0.03555 | -0.1555 | 48.0647
9.5 | 1.7226 | 0.03976 | -0.146 | 43.3249
10 | 1.7228 | 0.0453 | -0.1361 | 38.0309
10.5 | 1.7054 | 0.05261 | -0.1264 | 32.4159
11.5 | 1.6364 | 0.07303 | -0.1143 | 22.4072
12 | 1.5952 | 0.08587 | -0.1141 | 18.5769
13 | 1.5166 | 0.115 | -0.1242 | 13.1878
13.5 | 1.4836 | 0.13048 | -0.1329 | 11.3703
14 | 1.4554 | 0.14622 | -0.1428 | 9.9535
14.5 | 1.4309 | 0.16194 | -0.153 | 8.836
16 | 1.3585 | 0.21482 | -0.1905 | 6.3239
16.5 | 1.3577 | 0.2294 | -0.2007 | 5.9185
17 | 1.3645 | 0.24216 | -0.2094 | 5.6347
17.5 | 1.3666 | 0.25853 | -0.2204 | 5.286
18 | 1.3787 | 0.27133 | -0.2287 | 5.0813
18.5 | 1.3948 | 0.28204 | -0.2357 | 4.9454
19 | 1.4118 | 0.29222 | -0.2425 | 4.8313
19.5 | 1.4269 | 0.30592 | -0.2511 | 4.6643
20 | 1.4446 | 0.31771 | -0.2585 | 4.5469

## 63. Re 2M Mach 0.50 (2)
BIGFOIL.COM POLAR EXPORT
NACA6711
NACA6711 |  |  |  | Cl Max: | 1.568 | at alpha= | 20 | deg
JavaFoil+Calcfoil stall+Eppler ext transition |  |  |  | L/D Max: | 105.886 | at alpha= | 1 | deg
Re: | 2000000 |  |  | Cd Min: | 0.00643 | at alpha= | 0 | deg
Mach: | 0.5 |  |  | Cl=0 at alpha= | -9.069 | deg
|  |  |  | @ Cl=0.1, Cd= | 0.01628
|  |  |  | @ Cl=0.4, Cd= | 0.0069643
|  |  |  | @ Cl=0.6, Cd= | 0.0066475
alpha (deg) | Cl | Cd | Cm | Cl/Cd
-20 | -0.611 | 0.17789 | -0.144 | -3.435
-19.5 | -0.583 | 0.17647 | -0.142 | -3.303
-19 | -0.555 | 0.16877 | -0.142 | -3.29
-18.5 | -0.528 | 0.16389 | -0.142 | -3.219
-18 | -0.499 | 0.15838 | -0.139 | -3.152
-17.5 | -0.472 | 0.15675 | -0.14 | -3.009
-17 | -0.444 | 0.1492 | -0.141 | -2.976
-16.5 | -0.415 | 0.14374 | -0.137 | -2.891
-16 | -0.388 | 0.13952 | -0.138 | -2.779
-15.5 | -0.36 | 0.13548 | -0.134 | -2.654
-15 | -0.332 | 0.13001 | -0.135 | -2.552
-14.5 | -0.304 | 0.12529 | -0.132 | -2.423
-14 | -0.276 | 0.12139 | -0.132 | -2.272
-13.5 | -0.248 | 0.09702 | -0.136 | -2.558
-13 | -0.22 | 0.09512 | -0.13 | -2.312
-12.5 | -0.192 | 0.1059 | -0.127 | -1.812
-12 | -0.164 | 0.08537 | -0.127 | -1.921
-11.5 | -0.136 | 0.0868 | -0.124 | -1.567
-11 | -0.108 | 0.07532 | -0.128 | -1.437
-10.5 | -0.08 | 0.07304 | -0.12 | -1.098
-10 | -0.052 | 0.06933 | -0.125 | -0.756
-9.5 | -0.025 | 0.06246 | -0.146 | -0.394
-9 | 0.004 | 0.04747 | -0.194 | 0.074
-8.5 | 0.034 | 0.03048 | -0.23 | 1.116
-8 | 0.067 | 0.02071 | -0.248 | 3.223
-7.5 | 0.1 | 0.01628 | -0.257 | 6.153
-7 | 0.134 | 0.01397 | -0.262 | 9.571
-6.5 | 0.167 | 0.01271 | -0.265 | 13.146
-6 | 0.2 | 0.01227 | -0.267 | 16.319
-5.5 | 0.234 | 0.01183 | -0.269 | 19.804
-5 | 0.282 | 0.00752 | -0.287 | 37.464
-4.5 | 0.316 | 0.0074 | -0.288 | 42.76
-4 | 0.351 | 0.00734 | -0.288 | 47.819
-3.5 | 0.385 | 0.00696 | -0.289 | 55.348
-3 | 0.42 | 0.00697 | -0.29 | 60.282
-2.5 | 0.454 | 0.00696 | -0.29 | 65.314
-2 | 0.489 | 0.0066 | -0.291 | 74.012
-1.5 | 0.523 | 0.00662 | -0.292 | 79.053
-1 | 0.557 | 0.00668 | -0.292 | 83.402
-0.5 | 0.592 | 0.00672 | -0.293 | 88.052
0 | 0.624 | 0.00643 | -0.293 | 97
0.5 | 0.658 | 0.00648 | -0.294 | 101.574
1 | 0.692 | 0.00653 | -0.294 | 105.886
1.5 | 0.725 | 0.01139 | -0.294 | 63.66
2 | 0.758 | 0.01261 | -0.295 | 60.14
2.5 | 0.792 | 0.01375 | -0.295 | 57.575
3 | 0.825 | 0.015 | -0.296 | 55.02
3.5 | 0.858 | 0.01677 | -0.296 | 51.195
4 | 0.891 | 0.02138 | -0.296 | 41.703
4.5 | 0.925 | 0.02257 | -0.296 | 40.965
5 | 0.957 | 0.02378 | -0.297 | 40.259
5.5 | 0.99 | 0.02515 | -0.297 | 39.371
6 | 1.023 | 0.02678 | -0.297 | 38.186
6.5 | 1.055 | 0.02894 | -0.297 | 36.437
7 | 1.086 | 0.02968 | -0.297 | 36.582
7.5 | 0.908 | 0.05991 | -0.132 | 15.15
8 | 0.935 | 0.06316 | -0.136 | 14.797
8.5 | 0.961 | 0.06542 | -0.137 | 14.689
9 | 0.987 | 0.08067 | -0.134 | 12.232
9.5 | 1.014 | 0.08969 | -0.139 | 11.302
10 | 1.041 | 0.09386 | -0.144 | 11.087
10.5 | 1.069 | 0.08636 | -0.151 | 12.373
11 | 1.094 | 0.10373 | -0.149 | 10.544
11.5 | 1.121 | 0.10582 | -0.154 | 10.595
12 | 1.147 | 0.11197 | -0.156 | 10.247
12.5 | 1.174 | 0.11579 | -0.159 | 10.139
13 | 1.201 | 0.12092 | -0.163 | 9.934
13.5 | 1.227 | 0.12423 | -0.163 | 9.874
14 | 1.254 | 0.12925 | -0.167 | 9.702
14.5 | 1.28 | 0.13256 | -0.168 | 9.654
15 | 1.307 | 0.13951 | -0.171 | 9.366
15.5 | 1.334 | 0.14481 | -0.175 | 9.21
16 | 1.359 | 0.14717 | -0.175 | 9.235
16.5 | 1.387 | 0.15556 | -0.18 | 8.919
17 | 1.412 | 0.1552 | -0.179 | 9.095
17.5 | 1.44 | 0.16272 | -0.184 | 8.849
18 | 1.464 | 0.16405 | -0.183 | 8.923
18.5 | 1.492 | 0.17138 | -0.187 | 8.706
19 | 1.516 | 0.17152 | -0.186 | 8.837
19.5 | 1.543 | 0.18061 | -0.189 | 8.542
20 | 1.568 | 0.18449 | -0.189 | 8.497

## 64. Re 3M Mach 0.00 (1)
BIGFOIL.COM POLAR EXPORT
NACA6711
NACA6711 |  |  |  | Cl Max: | 2.0489 | at alpha= | 18.5 | deg
XFOIL ncrit=9 |  |  |  | L/D Max: | 258.817 | at alpha= | 1 | deg
Re: | 3000000 |  |  | Cd Min: | 0.00414 | at alpha= | 0.5 | deg
Mach: | 0 |  |  | Cl=0 at alpha= | -8.5953 | deg
|  |  |  | @ Cl=0.1, Cd= | 0.0068452
|  |  |  | @ Cl=0.4, Cd= | 0.0055756
|  |  |  | @ Cl=0.6, Cd= | 0.0048967
alpha (deg) | Cl | Cd | Cm | Cl/Cd
-20 | -0.3014 | 0.19913 | -0.099 | -1.5136
-19.5 | -0.2877 | 0.19162 | -0.1028 | -1.5014
-18 | -0.4466 | 0.12205 | -0.1259 | -3.6592
-17.5 | -0.4709 | 0.10968 | -0.1323 | -4.2934
-17 | -0.5007 | 0.09677 | -0.1395 | -5.1741
-16.5 | -0.564 | 0.07894 | -0.1502 | -7.1447
-16 | -0.7256 | 0.04765 | -0.1728 | -15.2277
-15.5 | -0.7815 | 0.0311 | -0.1888 | -25.1286
-15 | -0.7576 | 0.02359 | -0.2017 | -32.1153
-14.5 | -0.7053 | 0.01957 | -0.2121 | -36.0399
-14 | -0.641 | 0.01546 | -0.2249 | -41.4618
-13.5 | -0.5823 | 0.01397 | -0.2291 | -41.6822
-13 | -0.5236 | 0.0129 | -0.2322 | -40.5891
-12.5 | -0.4653 | 0.01202 | -0.2347 | -38.7105
-12 | -0.4068 | 0.01131 | -0.2368 | -35.9682
-11.5 | -0.3471 | 0.01029 | -0.2394 | -33.7318
-11 | -0.2879 | 0.00967 | -0.2413 | -29.7725
-10.5 | -0.2286 | 0.00919 | -0.243 | -24.8749
-10 | -0.1683 | 0.00858 | -0.245 | -19.6154
-9.5 | -0.1079 | 0.00816 | -0.2468 | -13.223
-9 | -0.0484 | 0.00774 | -0.2482 | -6.2532
-8.5 | 0.0114 | 0.00734 | -0.2497 | 1.5531
-8 | 0.0712 | 0.00698 | -0.2511 | 10.2006
-7.5 | 0.131 | 0.0067 | -0.2524 | 19.5522
-7 | 0.191 | 0.00639 | -0.2538 | 29.8905
-6.5 | 0.251 | 0.00611 | -0.2551 | 41.0802
-6 | 0.3111 | 0.00588 | -0.2564 | 52.9082
-5.5 | 0.3713 | 0.00567 | -0.2577 | 65.485
-5 | 0.4321 | 0.00547 | -0.2591 | 78.9945
-4.5 | 0.4922 | 0.00531 | -0.2603 | 92.693
-4 | 0.5511 | 0.00508 | -0.2613 | 108.4843
-3.5 | 0.6098 | 0.00486 | -0.2621 | 125.4733
-3 | 0.6688 | 0.0047 | -0.2629 | 142.2979
-2.5 | 0.729 | 0.00459 | -0.2641 | 158.8235
-2 | 0.7866 | 0.00446 | -0.2646 | 176.3677
-1 | 0.9022 | 0.00426 | -0.2657 | 211.784
-0.5 | 0.9596 | 0.0042 | -0.2661 | 228.4762
0 | 1.0156 | 0.00415 | -0.2662 | 244.7229
0.5 | 1.0699 | 0.00414 | -0.2658 | 258.43
1 | 1.1155 | 0.00431 | -0.2634 | 258.8167
1.5 | 1.082 | 0.00631 | -0.2433 | 171.4739
2 | 1.1042 | 0.0074 | -0.2361 | 149.2162
2.5 | 1.1341 | 0.00835 | -0.2307 | 135.8204
3 | 1.1677 | 0.00926 | -0.2262 | 126.1015
4 | 1.2373 | 0.01121 | -0.2179 | 110.3747
4.5 | 1.2746 | 0.01218 | -0.2144 | 104.647
5 | 1.314 | 0.01306 | -0.2112 | 100.6126
5.5 | 1.354 | 0.0139 | -0.2082 | 97.4101
6 | 1.3944 | 0.0147 | -0.2053 | 94.8571
6.5 | 1.4358 | 0.01542 | -0.2026 | 93.1128
7 | 1.4769 | 0.01616 | -0.1999 | 91.3923
7.5 | 1.5177 | 0.01691 | -0.1972 | 89.7516
8 | 1.5569 | 0.01771 | -0.1942 | 87.9108
8.5 | 1.5954 | 0.01855 | -0.1912 | 86.0054
9 | 1.6336 | 0.01943 | -0.1881 | 84.0762
9.5 | 1.6709 | 0.02032 | -0.1849 | 82.2293
10 | 1.7053 | 0.02136 | -0.1813 | 79.8361
10.5 | 1.7411 | 0.02234 | -0.178 | 77.9364
11.5 | 1.804 | 0.0248 | -0.1702 | 72.7419
12 | 1.836 | 0.02599 | -0.1665 | 70.6426
12.5 | 1.8651 | 0.02737 | -0.1625 | 68.144
13 | 1.8916 | 0.02869 | -0.1582 | 65.9324
13.5 | 1.9136 | 0.0306 | -0.1533 | 62.5359
14 | 1.9393 | 0.03228 | -0.1492 | 60.0774
14.5 | 1.9625 | 0.03419 | -0.1449 | 57.3998
15 | 1.982 | 0.03637 | -0.1403 | 54.4955
15.5 | 1.9993 | 0.03881 | -0.1357 | 51.5151
16 | 2.012 | 0.04172 | -0.1308 | 48.2263
16.5 | 2.0197 | 0.04516 | -0.1257 | 44.7232
17 | 2.0316 | 0.04834 | -0.1214 | 42.0273
17.5 | 2.0407 | 0.05194 | -0.1174 | 39.2896
18 | 2.0463 | 0.05607 | -0.1135 | 36.4955
18.5 | 2.0489 | 0.06068 | -0.11 | 33.7657
19 | 2.0475 | 0.06601 | -0.107 | 31.018
19.5 | 2.0424 | 0.07214 | -0.1047 | 28.3116
20 | 2.0327 | 0.07916 | -0.1032 | 25.6784

## 65. Re 3M Mach 0.00 (2)
BIGFOIL.COM POLAR EXPORT
NACA6711
NACA6711 |  |  |  | Cl Max: | 1.821 | at alpha= | 11 | deg
JavaFoil+Calcfoil stall+Eppler ext transition |  |  |  | L/D Max: | 168.938 | at alpha= | -0.5 | deg
Re: | 3000000 |  |  | Cd Min: | 0.00604 | at alpha= | -2 | deg
Mach: | 0 |  |  | Cl=0 at alpha= | -9.0614 | deg
|  |  |  | @ Cl=0.1, Cd= | 0.011767
|  |  |  | @ Cl=0.4, Cd= | 0.0064692
|  |  |  | @ Cl=0.6, Cd= | 0.0062217
alpha (deg) | Cl | Cd | Cm | Cl/Cd
-19 | -0.491 | 0.14778 | -0.122 | -3.325
-18.5 | -0.493 | 0.1401 | -0.124 | -3.516
-18 | -0.492 | 0.13229 | -0.127 | -3.718
-17.5 | -0.488 | 0.12522 | -0.129 | -3.897
-17 | -0.481 | 0.11832 | -0.132 | -4.067
-16.5 | -0.472 | 0.11127 | -0.135 | -4.242
-16 | -0.46 | 0.10433 | -0.139 | -4.411
-15.5 | -0.446 | 0.09716 | -0.143 | -4.588
-15 | -0.428 | 0.0904 | -0.147 | -4.739
-14.5 | -0.408 | 0.08295 | -0.153 | -4.924
-14 | -0.494 | 0.07511 | -0.16 | -6.583
-13.5 | -0.448 | 0.06677 | -0.167 | -6.712
-13 | -0.402 | 0.05862 | -0.175 | -6.852
-12.5 | -0.356 | 0.04889 | -0.184 | -7.282
-12 | -0.309 | 0.04002 | -0.193 | -7.729
-11.5 | -0.261 | 0.03197 | -0.202 | -8.173
-11 | -0.211 | 0.02534 | -0.209 | -8.346
-10.5 | -0.16 | 0.02026 | -0.216 | -7.873
-10 | -0.105 | 0.01704 | -0.221 | -6.182
-9.5 | -0.05 | 0.01494 | -0.224 | -3.323
-9 | 0.007 | 0.01362 | -0.226 | 0.509
-8.5 | 0.064 | 0.01199 | -0.228 | 5.333
-8 | 0.122 | 0.01163 | -0.231 | 10.47
-7.5 | 0.188 | 0.00675 | -0.245 | 27.927
-7 | 0.249 | 0.00665 | -0.246 | 37.42
-6.5 | 0.309 | 0.00655 | -0.247 | 47.211
-6 | 0.369 | 0.00652 | -0.247 | 56.69
-5.5 | 0.43 | 0.00642 | -0.248 | 66.897
-5 | 0.49 | 0.00633 | -0.249 | 77.379
-4.5 | 0.55 | 0.00628 | -0.249 | 87.556
-4 | 0.61 | 0.00621 | -0.25 | 98.327
-3.5 | 0.671 | 0.00612 | -0.251 | 109.578
-3 | 0.731 | 0.00608 | -0.251 | 120.131
-2.5 | 0.791 | 0.00606 | -0.252 | 130.513
-2 | 0.851 | 0.00604 | -0.253 | 140.724
-1.5 | 0.911 | 0.00608 | -0.253 | 149.853
-1 | 0.97 | 0.00608 | -0.254 | 159.695
-0.5 | 1.03 | 0.0061 | -0.254 | 168.938
0 | 0.853 | 0.00612 | -0.255 | 139.396
0.5 | 0.899 | 0.00614 | -0.255 | 146.459
1 | 0.943 | 0.0091 | -0.255 | 103.595
1.5 | 0.988 | 0.00987 | -0.256 | 100.012
2 | 1.032 | 0.00991 | -0.256 | 104.194
2.5 | 1.077 | 0.01051 | -0.256 | 102.47
3 | 1.122 | 0.01119 | -0.257 | 100.221
3.5 | 1.166 | 0.01199 | -0.257 | 97.284
4 | 1.211 | 0.01222 | -0.257 | 99.083
4.5 | 1.255 | 0.01405 | -0.258 | 89.316
5 | 1.299 | 0.01711 | -0.258 | 75.94
5.5 | 1.343 | 0.01775 | -0.258 | 75.665
6 | 1.387 | 0.01838 | -0.258 | 75.479
6.5 | 1.431 | 0.019 | -0.258 | 75.315
7 | 1.475 | 0.01968 | -0.259 | 74.96
7.5 | 1.519 | 0.02036 | -0.259 | 74.582
8 | 1.562 | 0.02107 | -0.259 | 74.141
8.5 | 1.606 | 0.02183 | -0.259 | 73.569
9 | 1.649 | 0.02261 | -0.259 | 72.939
9.5 | 1.693 | 0.02344 | -0.259 | 72.221
10 | 1.736 | 0.0243 | -0.259 | 71.429
10.5 | 1.779 | 0.02523 | -0.259 | 70.49
11 | 1.821 | 0.02625 | -0.259 | 69.393
11.5 | 1.807 | 0.02727 | -0.258 | 66.28
12 | 1.781 | 0.02836 | -0.258 | 62.807
12.5 | 1.75 | 0.02953 | -0.258 | 59.262
13 | 1.715 | 0.03079 | -0.257 | 55.694
13.5 | 1.675 | 0.03227 | -0.257 | 51.913
14 | 1.632 | 0.03387 | -0.256 | 48.17
14.5 | 1.584 | 0.03581 | -0.255 | 44.243
15 | 1.533 | 0.03824 | -0.254 | 40.09
15.5 | 1.475 | 0.04177 | -0.252 | 35.308
16 | 1.324 | 0.06633 | -0.226 | 19.967

## 66. Re 3M Mach 0.00 (3)
BIGFOIL.COM POLAR EXPORT
NACA6711
NACA6711 |  |  |  | Cl Max: | 2.0433 | at alpha= | 18 | deg
NF |  |  |  | L/D Max: | 225.683 | at alpha= | 0 | deg
Re: | 3000000 |  |  | Cd Min: | 0.0043463 | at alpha= | -1 | deg
Mach: | 0 |  |  | Cl=0 at alpha= | -8.6516 | deg
|  |  |  | @ Cl=0.1, Cd= | 0.0068014
|  |  |  | @ Cl=0.4, Cd= | 0.0055368
|  |  |  | @ Cl=0.6, Cd= | 0.0048634
alpha (deg) | Cl | Cd | Cm | Cl/Cd
-20 | -0.37662 | 0.16975 | -0.10029 | -2.2187
-19.5 | -0.39442 | 0.15545 | -0.10751 | -2.5373
-19 | -0.41511 | 0.14137 | -0.11502 | -2.9364
-18.5 | -0.43568 | 0.12802 | -0.12258 | -3.4033
-18 | -0.45601 | 0.1152 | -0.1302 | -3.9583
-17.5 | -0.47485 | 0.1031 | -0.13763 | -4.6056
-17 | -0.48884 | 0.092788 | -0.14477 | -5.2683
-16.5 | -0.55808 | 0.078238 | -0.15612 | -7.1332
-16 | -0.73249 | 0.046599 | -0.17458 | -15.719
-15.5 | -0.79309 | 0.026968 | -0.19158 | -29.4085
-15 | -0.77107 | 0.020543 | -0.20601 | -37.5341
-14.5 | -0.71744 | 0.016995 | -0.21752 | -42.2156
-14 | -0.65572 | 0.014864 | -0.22464 | -44.1143
-13.5 | -0.59342 | 0.013458 | -0.22904 | -44.0937
-13 | -0.5316 | 0.012404 | -0.23224 | -42.8585
-12.5 | -0.47012 | 0.011535 | -0.23497 | -40.7547
-12 | -0.40878 | 0.01078 | -0.2375 | -37.9189
-11.5 | -0.34755 | 0.010107 | -0.23993 | -34.388
-11 | -0.28643 | 0.0094993 | -0.24227 | -30.153
-10.5 | -0.22545 | 0.0089514 | -0.24453 | -25.1862
-10 | -0.16455 | 0.0084589 | -0.24667 | -19.4532
-9.5 | -0.10362 | 0.0080156 | -0.2487 | -12.9278
-9 | -0.042597 | 0.0076123 | -0.25063 | -5.5957
-8.5 | 0.018533 | 0.0072433 | -0.25245 | 2.5587
-8 | 0.079737 | 0.0069045 | -0.25417 | 11.5485
-7.5 | 0.14097 | 0.0065929 | -0.25581 | 21.3816
-7 | 0.20215 | 0.0063064 | -0.25735 | 32.0549
-6.5 | 0.26321 | 0.0060442 | -0.25878 | 43.5472
-6 | 0.32406 | 0.0058057 | -0.26008 | 55.8177
-5.5 | 0.38461 | 0.0055884 | -0.26125 | 68.8231
-5 | 0.44478 | 0.0053865 | -0.26229 | 82.5744
-4.5 | 0.50446 | 0.0051879 | -0.26322 | 97.2361
-4 | 0.56363 | 0.0049822 | -0.26409 | 113.1285
-3.5 | 0.62302 | 0.0047882 | -0.26486 | 130.114
-3 | 0.68313 | 0.0046466 | -0.26556 | 147.0163
-2.5 | 0.74266 | 0.0045462 | -0.2662 | 163.3585
-2 | 0.80094 | 0.0044621 | -0.26664 | 179.4996
-1.5 | 0.85805 | 0.0043915 | -0.26663 | 195.3871
-1 | 0.91337 | 0.0043463 | -0.26593 | 210.1501
-0.5 | 0.96485 | 0.0043555 | -0.26427 | 221.5236
0 | 1.009 | 0.0044711 | -0.26122 | 225.6834
0.5 | 1.043 | 0.0047768 | -0.25644 | 218.353
1 | 1.0674 | 0.0053599 | -0.25018 | 199.1517
1.5 | 1.0882 | 0.0062076 | -0.2434 | 175.2933
2 | 1.1121 | 0.0071774 | -0.23736 | 154.9465
2.5 | 1.1414 | 0.0081826 | -0.23233 | 139.4873
3 | 1.1741 | 0.0093081 | -0.22761 | 126.1413
3.5 | 1.2098 | 0.010445 | -0.22313 | 115.8184
4 | 1.2474 | 0.0115 | -0.21938 | 108.4716
4.5 | 1.2868 | 0.012483 | -0.21635 | 103.0869
5 | 1.3277 | 0.013342 | -0.21375 | 99.5087
5.5 | 1.3694 | 0.01412 | -0.21129 | 96.977
6 | 1.4109 | 0.014877 | -0.20881 | 94.8402
6.5 | 1.452 | 0.015645 | -0.20625 | 92.8053
7 | 1.4923 | 0.016441 | -0.2036 | 90.7699
7.5 | 1.532 | 0.017272 | -0.20085 | 88.6984
8 | 1.5712 | 0.018144 | -0.19798 | 86.5971
8.5 | 1.6098 | 0.019054 | -0.19498 | 84.4879
9 | 1.6478 | 0.020002 | -0.19183 | 82.3838
9.5 | 1.6849 | 0.02098 | -0.18851 | 80.3114
10 | 1.721 | 0.021967 | -0.18506 | 78.3418
10.5 | 1.7556 | 0.022948 | -0.18147 | 76.5066
11 | 1.7886 | 0.023951 | -0.17765 | 74.6772
11.5 | 1.8195 | 0.025034 | -0.17352 | 72.6811
12 | 1.8484 | 0.026235 | -0.16914 | 70.4571
12.5 | 1.8757 | 0.027572 | -0.16464 | 68.0299
13 | 1.9015 | 0.029057 | -0.16011 | 65.44
13.5 | 1.9257 | 0.030704 | -0.15562 | 62.7172
14 | 1.9482 | 0.032533 | -0.15118 | 59.8821
14.5 | 1.9687 | 0.034567 | -0.14682 | 56.954
15 | 1.9872 | 0.036831 | -0.14253 | 53.9555
15.5 | 2.0034 | 0.03935 | -0.13828 | 50.9134
16 | 2.0171 | 0.042152 | -0.13407 | 47.8535
16.5 | 2.028 | 0.045276 | -0.12986 | 44.7926
17 | 2.0361 | 0.048791 | -0.12571 | 41.7307
17.5 | 2.0411 | 0.052808 | -0.12172 | 38.6516
18 | 2.0433 | 0.05749 | -0.11809 | 35.5417
18.5 | 2.0428 | 0.063011 | -0.11502 | 32.42
19 | 2.0399 | 0.069498 | -0.11261 | 29.3517
19.5 | 2.0345 | 0.077012 | -0.11091 | 26.4176
20 | 2.026 | 0.085619 | -0.10996 | 23.6633

## 67. Re 3M Mach 0.10 (1)
BIGFOIL.COM POLAR EXPORT
NACA6711
NACA6711 |  |  |  | Cl Max: | 2.0372 | at alpha= | 18 | deg
XFOIL ncrit=9 |  |  |  | L/D Max: | 258.891 | at alpha= | 1 | deg
Re: | 3000000 |  |  | Cd Min: | 0.00416 | at alpha= | 0 | deg
Mach: | 0.1 |  |  | Cl=0 at alpha= | -8.5776 | deg
|  |  |  | @ Cl=0.1, Cd= | 0.0068853
|  |  |  | @ Cl=0.4, Cd= | 0.0056154
|  |  |  | @ Cl=0.6, Cd= | 0.0049269
alpha (deg) | Cl | Cd | Cm | Cl/Cd
-19.5 | -0.2868 | 0.19183 | -0.1036 | -1.4951
-18 | -0.3877 | 0.13427 | -0.1222 | -2.8875
-17.5 | -0.4321 | 0.11734 | -0.1301 | -3.6825
-17 | -0.4564 | 0.105 | -0.1367 | -4.3467
-16.5 | -0.4939 | 0.09098 | -0.1447 | -5.4287
-16 | -0.5506 | 0.07464 | -0.1549 | -7.3767
-15.5 | -0.6992 | 0.04562 | -0.1768 | -15.3266
-15 | -0.7481 | 0.02983 | -0.193 | -25.0788
-14.5 | -0.7158 | 0.02256 | -0.2067 | -31.7287
-14 | -0.6567 | 0.01763 | -0.2206 | -37.249
-13.5 | -0.5926 | 0.01471 | -0.2295 | -40.2855
-13 | -0.5329 | 0.01341 | -0.2331 | -39.739
-12.5 | -0.4736 | 0.01239 | -0.2358 | -38.2244
-12 | -0.414 | 0.01157 | -0.2381 | -35.7822
-11.5 | -0.3536 | 0.01057 | -0.2406 | -33.4532
-11 | -0.2934 | 0.00984 | -0.2427 | -29.8171
-10.5 | -0.2332 | 0.00932 | -0.2444 | -25.0215
-10 | -0.1722 | 0.00872 | -0.2463 | -19.7477
-9.5 | -0.1111 | 0.00824 | -0.2481 | -13.483
-9 | -0.0512 | 0.00786 | -0.2495 | -6.514
-8.5 | 0.0094 | 0.00739 | -0.251 | 1.272
-8 | 0.0698 | 0.00704 | -0.2524 | 9.9148
-7.5 | 0.1303 | 0.00673 | -0.2538 | 19.3611
-7 | 0.1908 | 0.00641 | -0.2551 | 29.766
-6.5 | 0.2513 | 0.00614 | -0.2564 | 40.9283
-6 | 0.3119 | 0.0059 | -0.2577 | 52.8644
-5.5 | 0.3727 | 0.0057 | -0.259 | 65.386
-5 | 0.434 | 0.00551 | -0.2605 | 78.7659
-4.5 | 0.4942 | 0.00532 | -0.2616 | 92.8947
-4 | 0.5535 | 0.0051 | -0.2626 | 108.5294
-3.5 | 0.6126 | 0.00488 | -0.2634 | 125.5328
-3 | 0.6721 | 0.00472 | -0.2643 | 142.3941
-2.5 | 0.7326 | 0.00461 | -0.2654 | 158.9154
-2 | 0.7906 | 0.00447 | -0.266 | 176.868
-1.5 | 0.8488 | 0.00436 | -0.2665 | 194.6789
-1 | 0.9069 | 0.00428 | -0.267 | 211.8925
-0.5 | 0.9646 | 0.00422 | -0.2674 | 228.5782
0 | 1.0209 | 0.00416 | -0.2675 | 245.4087
0.5 | 1.0754 | 0.00416 | -0.2671 | 258.5096
1 | 1.121 | 0.00433 | -0.2646 | 258.8915
1.5 | 1.0855 | 0.00636 | -0.2439 | 170.6761
2 | 1.1074 | 0.00747 | -0.2366 | 148.2463
2.5 | 1.1369 | 0.00844 | -0.231 | 134.7038
3 | 1.1708 | 0.00936 | -0.2265 | 125.0855
3.5 | 1.2044 | 0.01036 | -0.222 | 116.2548
4 | 1.2403 | 0.01134 | -0.218 | 109.3739
4.5 | 1.2779 | 0.01232 | -0.2144 | 103.7256
5 | 1.3174 | 0.01321 | -0.2112 | 99.7275
6 | 1.3978 | 0.01489 | -0.2051 | 93.8751
6.5 | 1.4398 | 0.01561 | -0.2024 | 92.2357
7 | 1.4812 | 0.01638 | -0.1996 | 90.4274
7.5 | 1.5214 | 0.01717 | -0.1967 | 88.608
8 | 1.5611 | 0.01798 | -0.1936 | 86.8242
8.5 | 1.6004 | 0.01882 | -0.1906 | 85.0372
9 | 1.6382 | 0.01976 | -0.1873 | 82.9049
9.5 | 1.6753 | 0.02068 | -0.1839 | 81.0106
10 | 1.71 | 0.02178 | -0.1802 | 78.5124
10.5 | 1.7462 | 0.02276 | -0.1768 | 76.7223
11.5 | 1.8097 | 0.02528 | -0.1688 | 71.5862
12 | 1.8403 | 0.02661 | -0.1647 | 69.1582
12.5 | 1.8698 | 0.02806 | -0.1607 | 66.6358
13.5 | 1.9187 | 0.03141 | -0.1512 | 61.0856
14 | 1.9428 | 0.03329 | -0.1468 | 58.3599
14.5 | 1.9648 | 0.03537 | -0.1422 | 55.5499
15 | 1.9838 | 0.03771 | -0.1375 | 52.6067
15.5 | 1.9979 | 0.04054 | -0.1324 | 49.2822
16 | 2.0055 | 0.04404 | -0.1269 | 45.5381
16.5 | 2.0183 | 0.04718 | -0.1225 | 42.7787
17 | 2.0281 | 0.05075 | -0.1181 | 39.9626
17.5 | 2.0348 | 0.05481 | -0.114 | 37.1246
18 | 2.0372 | 0.05951 | -0.1103 | 34.2329
18.5 | 2.036 | 0.06486 | -0.107 | 31.3907
19 | 2.0311 | 0.071 | -0.1044 | 28.607
19.5 | 2.0218 | 0.07804 | -0.1027 | 25.9072
20 | 2.0062 | 0.0862 | -0.102 | 23.2738

## 68. Re 3M Mach 0.10 (2)
BIGFOIL.COM POLAR EXPORT
NACA6711
NACA6711 |  |  |  | Cl Max: | 1.803 | at alpha= | 11 | deg
JavaFoil+Calcfoil stall+Eppler ext transition |  |  |  | L/D Max: | 169.442 | at alpha= | -0.5 | deg
Re: | 3000000 |  |  | Cd Min: | 0.00606 | at alpha= | -2 | deg
Mach: | 0.1 |  |  | Cl=0 at alpha= | -9.0614 | deg
|  |  |  | @ Cl=0.1, Cd= | 0.011951
|  |  |  | @ Cl=0.4, Cd= | 0.0064825
|  |  |  | @ Cl=0.6, Cd= | 0.0062373
alpha (deg) | Cl | Cd | Cm | Cl/Cd
-19 | -0.466 | 0.1508 | -0.119 | -3.087
-18.5 | -0.47 | 0.14287 | -0.122 | -3.286
-18 | -0.472 | 0.13513 | -0.124 | -3.489
-17.5 | -0.47 | 0.12817 | -0.127 | -3.668
-17 | -0.466 | 0.12077 | -0.129 | -3.857
-16.5 | -0.459 | 0.11363 | -0.133 | -4.038
-16 | -0.449 | 0.10662 | -0.136 | -4.212
-15.5 | -0.436 | 0.09971 | -0.14 | -4.377
-15 | -0.421 | 0.09246 | -0.145 | -4.552
-14.5 | -0.402 | 0.08537 | -0.15 | -4.712
-14 | -0.495 | 0.0777 | -0.157 | -6.371
-13.5 | -0.448 | 0.06953 | -0.164 | -6.449
-13 | -0.402 | 0.06103 | -0.172 | -6.585
-12.5 | -0.356 | 0.0513 | -0.182 | -6.94
-12 | -0.309 | 0.04252 | -0.191 | -7.266
-11.5 | -0.261 | 0.03375 | -0.201 | -7.744
-11 | -0.212 | 0.02653 | -0.209 | -7.981
-10.5 | -0.16 | 0.02113 | -0.216 | -7.559
-10 | -0.106 | 0.01756 | -0.221 | -6.015
-9.5 | -0.05 | 0.01519 | -0.225 | -3.28
-9 | 0.007 | 0.01378 | -0.227 | 0.506
-8.5 | 0.064 | 0.01215 | -0.229 | 5.288
-8 | 0.122 | 0.01183 | -0.231 | 10.333
-7.5 | 0.189 | 0.00676 | -0.246 | 28.015
-7 | 0.25 | 0.00665 | -0.247 | 37.587
-6.5 | 0.311 | 0.00661 | -0.248 | 46.977
-6 | 0.371 | 0.00653 | -0.249 | 56.901
-5.5 | 0.432 | 0.00643 | -0.249 | 67.132
-5 | 0.493 | 0.00634 | -0.25 | 77.637
-4.5 | 0.553 | 0.0063 | -0.251 | 87.842
-4 | 0.613 | 0.00622 | -0.251 | 98.659
-3.5 | 0.674 | 0.00613 | -0.252 | 109.943
-3 | 0.734 | 0.00609 | -0.253 | 120.56
-2.5 | 0.795 | 0.00607 | -0.253 | 130.925
-2 | 0.855 | 0.00606 | -0.254 | 141.151
-1.5 | 0.915 | 0.00609 | -0.254 | 150.337
-1 | 0.975 | 0.00609 | -0.255 | 160.189
-0.5 | 1.035 | 0.00611 | -0.256 | 169.442
0 | 0.846 | 0.00614 | -0.256 | 137.823
0.5 | 0.891 | 0.00615 | -0.257 | 144.773
1 | 0.934 | 0.00917 | -0.257 | 101.864
1.5 | 0.978 | 0.00994 | -0.257 | 98.384
2 | 1.023 | 0.00997 | -0.257 | 102.573
2.5 | 1.067 | 0.01058 | -0.258 | 100.795
3 | 1.111 | 0.01128 | -0.258 | 98.517
3.5 | 1.155 | 0.0121 | -0.258 | 95.492
4 | 1.199 | 0.01235 | -0.259 | 97.101
4.5 | 1.243 | 0.01416 | -0.259 | 87.768
5 | 1.286 | 0.01725 | -0.259 | 74.586
5.5 | 1.33 | 0.01789 | -0.259 | 74.341
6 | 1.373 | 0.01853 | -0.259 | 74.112
6.5 | 1.417 | 0.01918 | -0.26 | 73.868
7 | 1.46 | 0.01986 | -0.26 | 73.52
7.5 | 1.504 | 0.02057 | -0.26 | 73.098
8 | 1.547 | 0.0213 | -0.26 | 72.607
8.5 | 1.59 | 0.02209 | -0.26 | 71.978
9 | 1.633 | 0.02288 | -0.26 | 71.37
9.5 | 1.676 | 0.02375 | -0.26 | 70.55
10 | 1.718 | 0.02464 | -0.26 | 69.739
10.5 | 1.761 | 0.02563 | -0.26 | 68.689
11 | 1.803 | 0.02662 | -0.26 | 67.737
11.5 | 1.785 | 0.02774 | -0.26 | 64.338
12 | 1.753 | 0.0289 | -0.259 | 60.661
12.5 | 1.717 | 0.03012 | -0.259 | 56.994
13 | 1.675 | 0.0316 | -0.259 | 53
13.5 | 1.629 | 0.03314 | -0.258 | 49.148
14 | 1.579 | 0.03498 | -0.257 | 45.126
14.5 | 1.524 | 0.03724 | -0.256 | 40.924
15 | 1.462 | 0.0407 | -0.254 | 35.915
15.5 | 1.303 | 0.06509 | -0.227 | 20.021
16 | 1.19 | 0.09597 | -0.199 | 12.395

## 69. Re 3M Mach 0.25 (1)
BIGFOIL.COM POLAR EXPORT
NACA6711
NACA6711 |  |  |  | Cl Max: | 1.9739 | at alpha= | 16 | deg
XFOIL ncrit=9 |  |  |  | L/D Max: | 259.729 | at alpha= | 1 | deg
Re: | 3000000 |  |  | Cd Min: | 0.00426 | at alpha= | 0.5 | deg
Mach: | 0.25 |  |  | Cl=0 at alpha= | -8.4797 | deg
|  |  |  | @ Cl=0.1, Cd= | 0.0070986
|  |  |  | @ Cl=0.4, Cd= | 0.0057859
|  |  |  | @ Cl=0.6, Cd= | 0.0051007
alpha (deg) | Cl | Cd | Cm | Cl/Cd
-18 | -0.2265 | 0.17712 | -0.1186 | -1.2788
-17.5 | -0.2154 | 0.16847 | -0.1222 | -1.2786
-17 | -0.2039 | 0.16058 | -0.1255 | -1.2698
-16.5 | -0.2012 | 0.15018 | -0.1291 | -1.3397
-16 | -0.3163 | 0.11573 | -0.1404 | -2.7331
-15.5 | -0.363 | 0.0996 | -0.1488 | -3.6446
-15 | -0.397 | 0.08644 | -0.1566 | -4.5928
-14.5 | -0.4409 | 0.07241 | -0.1659 | -6.0889
-14 | -0.4983 | 0.05724 | -0.1774 | -8.7055
-13.5 | -0.5523 | 0.04245 | -0.1903 | -13.0106
-13 | -0.5853 | 0.02679 | -0.21 | -21.8477
-12.5 | -0.527 | 0.01646 | -0.2362 | -32.017
-12 | -0.4589 | 0.01408 | -0.2427 | -32.5923
-11.5 | -0.3931 | 0.01258 | -0.2463 | -31.248
-11 | -0.3276 | 0.01151 | -0.2488 | -28.4622
-10.5 | -0.261 | 0.01028 | -0.2517 | -25.3891
-10 | -0.1956 | 0.00957 | -0.2536 | -20.4389
-9.5 | -0.131 | 0.00886 | -0.2553 | -14.7856
-9 | -0.0667 | 0.00826 | -0.2569 | -8.0751
-8.5 | -0.0026 | 0.00778 | -0.2583 | -0.33419
-8 | 0.0615 | 0.00734 | -0.2597 | 8.3787
-7.5 | 0.1253 | 0.00694 | -0.261 | 18.0548
-7 | 0.1889 | 0.00662 | -0.2623 | 28.5347
-6.5 | 0.2525 | 0.00633 | -0.2636 | 39.8894
-6 | 0.3164 | 0.00608 | -0.2651 | 52.0395
-5.5 | 0.3799 | 0.00586 | -0.2665 | 64.8294
-5 | 0.4423 | 0.00563 | -0.2676 | 78.5613
-4.5 | 0.5047 | 0.00542 | -0.2687 | 93.1181
-4 | 0.5666 | 0.00522 | -0.2698 | 108.5441
-3.5 | 0.6282 | 0.005 | -0.2707 | 125.64
-3 | 0.6902 | 0.00483 | -0.2717 | 142.8986
-2.5 | 0.752 | 0.00471 | -0.2727 | 159.6603
-2 | 0.8122 | 0.00456 | -0.2733 | 178.114
-1.5 | 0.8724 | 0.00445 | -0.2739 | 196.0449
-1 | 0.9331 | 0.00438 | -0.2745 | 213.0365
-0.5 | 0.9919 | 0.00431 | -0.2747 | 230.1392
0 | 1.0498 | 0.00427 | -0.2746 | 245.8548
0.5 | 1.1056 | 0.00426 | -0.274 | 259.5305
1 | 1.1506 | 0.00443 | -0.2708 | 259.7291
1.5 | 1.1034 | 0.00665 | -0.2472 | 165.9248
2 | 1.1235 | 0.00788 | -0.2391 | 142.5761
2.5 | 1.1523 | 0.00896 | -0.2329 | 128.6049
3 | 1.1862 | 0.00996 | -0.228 | 119.0964
3.5 | 1.2212 | 0.01101 | -0.2233 | 110.9173
4 | 1.2563 | 0.01212 | -0.2187 | 103.6551
4.5 | 1.2947 | 0.01315 | -0.2147 | 98.4563
5 | 1.3345 | 0.01416 | -0.211 | 94.2444
5.5 | 1.3763 | 0.01505 | -0.2077 | 91.4485
6 | 1.418 | 0.01594 | -0.2043 | 88.9586
6.5 | 1.4602 | 0.01681 | -0.2009 | 86.865
7 | 1.5029 | 0.01764 | -0.1977 | 85.1984
7.5 | 1.5448 | 0.01852 | -0.1943 | 83.4125
8 | 1.5848 | 0.0195 | -0.1905 | 81.2718
8.5 | 1.6247 | 0.0205 | -0.1868 | 79.2537
9 | 1.6643 | 0.02153 | -0.1829 | 77.3014
9.5 | 1.6998 | 0.0228 | -0.1785 | 74.5526
10 | 1.7373 | 0.02396 | -0.1744 | 72.5083
10.5 | 1.7703 | 0.02542 | -0.1696 | 69.642
11 | 1.8033 | 0.02692 | -0.1649 | 66.9874
11.5 | 1.8347 | 0.02854 | -0.16 | 64.2852
12 | 1.8622 | 0.03046 | -0.1547 | 61.1359
12.5 | 1.886 | 0.0327 | -0.149 | 57.6758
13.5 | 1.9328 | 0.03717 | -0.1381 | 51.9989
14 | 1.9507 | 0.04008 | -0.1324 | 48.6702
14.5 | 1.9601 | 0.04383 | -0.1262 | 44.7205
15 | 1.9661 | 0.04801 | -0.1202 | 40.9519
15.5 | 1.9723 | 0.05247 | -0.1149 | 37.5891
16 | 1.9739 | 0.05763 | -0.11 | 34.2513
16.5 | 1.969 | 0.0638 | -0.1058 | 30.8621
17 | 1.9583 | 0.07114 | -0.1026 | 27.5274
17.5 | 1.9437 | 0.07949 | -0.1008 | 24.4521
18 | 1.9219 | 0.08916 | -0.1005 | 21.5556
18.5 | 1.8935 | 0.10028 | -0.102 | 18.8821
19 | 1.8607 | 0.11252 | -0.1053 | 16.5366
19.5 | 1.8227 | 0.12608 | -0.1107 | 14.4567
20 | 1.7814 | 0.14093 | -0.1184 | 12.6403

## 70. Re 3M Mach 0.25 (2)
BIGFOIL.COM POLAR EXPORT
NACA6711
NACA6711 |  |  |  | Cl Max: | 1.64 | at alpha= | 11 | deg
JavaFoil+Calcfoil stall+Eppler ext transition |  |  |  | L/D Max: | 171.028 | at alpha= | -0.5 | deg
Re: | 3000000 |  |  | Cd Min: | 0.00612 | at alpha= | -2 | deg
Mach: | 0.25 |  |  | Cl=0 at alpha= | -9.0603 | deg
|  |  |  | @ Cl=0.1, Cd= | 0.012558
|  |  |  | @ Cl=0.4, Cd= | 0.0065394
|  |  |  | @ Cl=0.6, Cd= | 0.15421
alpha (deg) | Cl | Cd | Cm | Cl/Cd
-19 | -0.225 | 0.17379 | -0.111 | -1.296
-18.5 | -0.26 | 0.16367 | -0.111 | -1.587
-18 | -0.289 | 0.15613 | -0.111 | -1.854
-17.5 | -0.313 | 0.14605 | -0.113 | -2.146
-17 | -0.332 | 0.13853 | -0.115 | -2.397
-16.5 | -0.346 | 0.12893 | -0.117 | -2.685
-16 | -0.356 | 0.12032 | -0.121 | -2.956
-15.5 | -0.36 | 0.1125 | -0.126 | -3.202
-15 | -0.36 | 0.1045 | -0.131 | -3.443
-14.5 | -0.354 | 0.09715 | -0.136 | -3.645
-14 | -0.501 | 0.08979 | -0.142 | -5.578
-13.5 | -0.452 | 0.08221 | -0.149 | -5.501
-13 | -0.404 | 0.07459 | -0.157 | -5.412
-12.5 | -0.355 | 0.06628 | -0.166 | -5.364
-12 | -0.308 | 0.05652 | -0.178 | -5.448
-11.5 | -0.26 | 0.04581 | -0.191 | -5.683
-11 | -0.211 | 0.0358 | -0.203 | -5.907
-10.5 | -0.16 | 0.02744 | -0.213 | -5.847
-10 | -0.107 | 0.0212 | -0.222 | -5.04
-9.5 | -0.051 | 0.01727 | -0.228 | -2.934
-9 | 0.007 | 0.01488 | -0.232 | 0.479
-8.5 | 0.066 | 0.01344 | -0.234 | 4.894
-8 | 0.125 | 0.01191 | -0.236 | 10.483
-7.5 | 0.185 | 0.0116 | -0.239 | 15.936
-7 | 0.257 | 0.00678 | -0.254 | 37.926
-6.5 | 0.319 | 0.00667 | -0.255 | 47.869
-6 | 0.382 | 0.00658 | -0.255 | 58.016
-5.5 | 0.444 | 0.00644 | -0.256 | 68.978
-5 | 0.506 | 0.0064 | -0.257 | 79.103
-4.5 | 0.568 | 0.00635 | -0.258 | 89.429
-4 | 0.63 | 0.00627 | -0.258 | 100.498
-3.5 | 0.693 | 0.00618 | -0.259 | 111.981
-3 | 0.755 | 0.00615 | -0.26 | 122.743
-2.5 | 0.817 | 0.00617 | -0.26 | 132.418
-2 | 0.879 | 0.00612 | -0.261 | 143.584
-1.5 | 0.94 | 0.00616 | -0.261 | 152.766
-1 | 1.002 | 0.00616 | -0.262 | 162.648
-0.5 | 1.064 | 0.00622 | -0.263 | 171.028
0 | 0.776 | 0.00622 | -0.263 | 124.757
0.5 | 0.816 | 0.00686 | -0.263 | 119
1 | 0.855 | 0.00954 | -0.264 | 89.655
1.5 | 0.895 | 0.0097 | -0.264 | 92.317
2 | 0.935 | 0.01033 | -0.264 | 90.495
2.5 | 0.975 | 0.011 | -0.265 | 88.652
3 | 1.015 | 0.01099 | -0.265 | 92.355
3.5 | 1.054 | 0.01183 | -0.265 | 89.132
4 | 1.094 | 0.01505 | -0.266 | 72.667
4.5 | 1.133 | 0.01721 | -0.266 | 65.819
5 | 1.172 | 0.01806 | -0.266 | 64.925
5.5 | 1.212 | 0.01876 | -0.266 | 64.588
6 | 1.251 | 0.01945 | -0.267 | 64.312
6.5 | 1.29 | 0.0202 | -0.267 | 63.864
7 | 1.329 | 0.02099 | -0.267 | 63.339
7.5 | 1.368 | 0.02179 | -0.267 | 62.799
8 | 1.407 | 0.02264 | -0.267 | 62.161
8.5 | 1.447 | 0.02361 | -0.267 | 61.264
9 | 1.486 | 0.02463 | -0.267 | 60.307
9.5 | 1.524 | 0.02568 | -0.267 | 59.355
10 | 1.563 | 0.02683 | -0.267 | 58.266
10.5 | 1.602 | 0.02811 | -0.267 | 56.985
11 | 1.64 | 0.02946 | -0.266 | 55.681
11.5 | 1.583 | 0.03107 | -0.266 | 50.965
12 | 1.504 | 0.03307 | -0.265 | 45.492
12.5 | 1.412 | 0.03589 | -0.264 | 39.357
13 | 1.162 | 0.07166 | -0.213 | 16.211
13.5 | 1.021 | 0.10124 | -0.167 | 10.082
14 | 0.925 | 0.11393 | -0.149 | 8.117
14.5 | 0.832 | 0.12396 | -0.14 | 6.711
15 | 0.737 | 0.13392 | -0.136 | 5.507
15.5 | 0.64 | 0.14489 | -0.132 | 4.418
16 | 0.539 | 0.15421 | -0.131 | 3.494

## 71. Re 3M Mach 0.50 (1)
BIGFOIL.COM POLAR EXPORT
NACA6711
NACA6711 |  |  |  | Cl Max: | 1.7714 | at alpha= | 9.5 | deg
XFOIL ncrit=9 |  |  |  | L/D Max: | 251.598 | at alpha= | 0.5 | deg
Re: | 3000000 |  |  | Cd Min: | 0.00481 | at alpha= | 0 | deg
Mach: | 0.5 |  |  | Cl=0 at alpha= | -7.9812 | deg
|  |  |  | @ Cl=0.1, Cd= | 0.0086004
|  |  |  | @ Cl=0.4, Cd= | 0.0065024
|  |  |  | @ Cl=0.6, Cd= | 0.0058356
alpha (deg) | Cl | Cd | Cm | Cl/Cd
-20 | -0.2697 | 0.21638 | -0.1266 | -1.2464
-19.5 | -0.2489 | 0.20874 | -0.131 | -1.1924
-19 | -0.2276 | 0.20193 | -0.1351 | -1.1271
-18.5 | -0.2061 | 0.19506 | -0.1393 | -1.0566
-18 | -0.1869 | 0.18724 | -0.1432 | -0.99818
-17.5 | -0.1659 | 0.18039 | -0.1471 | -0.91967
-17 | -0.1466 | 0.17297 | -0.1509 | -0.84755
-16.5 | -0.1283 | 0.16537 | -0.1546 | -0.77584
-16 | -0.111 | 0.15776 | -0.1582 | -0.7036
-15.5 | -0.0981 | 0.14917 | -0.1616 | -0.65764
-15 | -0.0841 | 0.14137 | -0.165 | -0.59489
-14.5 | -0.0659 | 0.13491 | -0.1682 | -0.48847
-14 | -0.0491 | 0.1282 | -0.1714 | -0.383
-13.5 | -0.0368 | 0.12061 | -0.1747 | -0.30512
-13 | -0.035 | 0.11124 | -0.1782 | -0.31464
-12.5 | -0.0234 | 0.10422 | -0.1815 | -0.22453
-12 | -0.0147 | 0.09675 | -0.1849 | -0.15194
-11.5 | -0.0434 | 0.08387 | -0.1911 | -0.51747
-11 | -0.0619 | 0.0734 | -0.1972 | -0.84332
-10.5 | -0.0833 | 0.06305 | -0.2043 | -1.3212
-10 | -0.1083 | 0.05279 | -0.2124 | -2.0515
-9.5 | -0.1344 | 0.04255 | -0.2218 | -3.1586
-9 | -0.1552 | 0.03103 | -0.236 | -5.0016
-8.5 | -0.0981 | 0.01379 | -0.2794 | -7.1139
-8 | -0.0032 | 0.01012 | -0.2888 | -0.31621
-7.5 | 0.0817 | 0.0088 | -0.2913 | 9.2841
-7 | 0.1633 | 0.00791 | -0.293 | 20.6448
-6.5 | 0.2422 | 0.00732 | -0.2943 | 33.0874
-6 | 0.3194 | 0.00688 | -0.2955 | 46.4244
-5.5 | 0.3953 | 0.00652 | -0.2966 | 60.6288
-5 | 0.4699 | 0.00624 | -0.2978 | 75.3045
-4.5 | 0.544 | 0.00598 | -0.2991 | 90.9699
-4 | 0.6177 | 0.00579 | -0.3005 | 106.6839
-3.5 | 0.6923 | 0.00563 | -0.3022 | 122.9663
-3 | 0.7598 | 0.00541 | -0.3024 | 140.4436
-2.5 | 0.8293 | 0.00522 | -0.303 | 158.8697
-2 | 0.8993 | 0.00507 | -0.3038 | 177.3767
-1.5 | 0.9722 | 0.00499 | -0.3053 | 194.8297
-1 | 1.0357 | 0.0049 | -0.3045 | 211.3673
-0.5 | 1.1 | 0.00483 | -0.3037 | 227.7433
0 | 1.1637 | 0.00481 | -0.3028 | 241.9335
0.5 | 1.2127 | 0.00482 | -0.2982 | 251.5975
1 | 1.2555 | 0.00505 | -0.2922 | 248.6139
1.5 | 1.174 | 0.0086 | -0.2601 | 136.5116
2 | 1.1885 | 0.01042 | -0.2492 | 114.0595
2.5 | 1.2191 | 0.01185 | -0.2417 | 102.8776
3 | 1.2541 | 0.0132 | -0.2351 | 95.0076
3.5 | 1.2924 | 0.01451 | -0.229 | 89.0696
4 | 1.33 | 0.01595 | -0.2228 | 83.3856
4.5 | 1.3692 | 0.01741 | -0.2167 | 78.6445
5 | 1.4122 | 0.01879 | -0.2112 | 75.157
5.5 | 1.4574 | 0.02012 | -0.2059 | 72.4354
6 | 1.5045 | 0.02141 | -0.2007 | 70.2709
6.5 | 1.553 | 0.0227 | -0.1954 | 68.4141
7 | 1.5994 | 0.02415 | -0.1896 | 66.2277
7.5 | 1.6449 | 0.02574 | -0.1835 | 63.9044
8 | 1.6871 | 0.02762 | -0.1767 | 61.0825
8.5 | 1.7267 | 0.02977 | -0.1693 | 58.0013
9 | 1.7562 | 0.03266 | -0.1606 | 53.7722
9.5 | 1.7714 | 0.03667 | -0.1505 | 48.3065
10 | 1.7681 | 0.04218 | -0.1394 | 41.918
10.5 | 1.7499 | 0.04924 | -0.1287 | 35.5382
11 | 1.7211 | 0.05794 | -0.1199 | 29.7049
11.5 | 1.6802 | 0.06878 | -0.1142 | 24.4286
12 | 1.6339 | 0.08168 | -0.1129 | 20.0037
12.5 | 1.5895 | 0.09579 | -0.1155 | 16.5936
13 | 1.5482 | 0.11081 | -0.1214 | 13.9717
13.5 | 1.5118 | 0.12629 | -0.1296 | 11.9709
14 | 1.481 | 0.14204 | -0.1392 | 10.4266
14.5 | 1.4547 | 0.1577 | -0.1493 | 9.2245

## 72. Re 3M Mach 0.50 (2)
BIGFOIL.COM POLAR EXPORT
NACA6711
NACA6711 |  |  |  | Cl Max: | 1.568 | at alpha= | 20 | deg
JavaFoil+Calcfoil stall+Eppler ext transition |  |  |  | L/D Max: | 94.22 | at alpha= | 0 | deg
Re: | 3000000 |  |  | Cd Min: | 0.00648 | at alpha= | -4 | deg
Mach: | 0.5 |  |  | Cl=0 at alpha= | -9.069 | deg
|  |  |  | @ Cl=0.1, Cd= | 0.014768
|  |  |  | @ Cl=0.4, Cd= | 0.0071214
|  |  |  | @ Cl=0.6, Cd= | 0.0065921
alpha (deg) | Cl | Cd | Cm | Cl/Cd
-20 | -0.611 | 0.17169 | -0.145 | -3.561
-19.5 | -0.583 | 0.16576 | -0.142 | -3.518
-19 | -0.555 | 0.15974 | -0.143 | -3.477
-18.5 | -0.528 | 0.15491 | -0.143 | -3.408
-18 | -0.499 | 0.15169 | -0.14 | -3.292
-17.5 | -0.472 | 0.14674 | -0.141 | -3.215
-17 | -0.444 | 0.13948 | -0.142 | -3.184
-16.5 | -0.416 | 0.12602 | -0.139 | -3.299
-16 | -0.388 | 0.11555 | -0.14 | -3.358
-15.5 | -0.36 | 0.12238 | -0.136 | -2.94
-15 | -0.332 | 0.10763 | -0.138 | -3.086
-14.5 | -0.304 | 0.11791 | -0.134 | -2.577
-14 | -0.276 | 0.10005 | -0.136 | -2.759
-13.5 | -0.249 | 0.09377 | -0.142 | -2.652
-13 | -0.22 | 0.09121 | -0.132 | -2.412
-12.5 | -0.192 | 0.08976 | -0.129 | -2.139
-12 | -0.164 | 0.08224 | -0.13 | -1.996
-11.5 | -0.136 | 0.08036 | -0.128 | -1.695
-11 | -0.109 | 0.07259 | -0.138 | -1.495
-10.5 | -0.08 | 0.07122 | -0.127 | -1.128
-10 | -0.053 | 0.06688 | -0.137 | -0.786
-9.5 | -0.025 | 0.05898 | -0.161 | -0.42
-9 | 0.004 | 0.04034 | -0.211 | 0.089
-8.5 | 0.035 | 0.02543 | -0.239 | 1.361
-8 | 0.067 | 0.01799 | -0.253 | 3.751
-7.5 | 0.101 | 0.01467 | -0.26 | 6.876
-7 | 0.134 | 0.01292 | -0.264 | 10.39
-6.5 | 0.167 | 0.0113 | -0.266 | 14.814
-6 | 0.201 | 0.01107 | -0.268 | 18.15
-5.5 | 0.236 | 0.01079 | -0.272 | 21.84
-5 | 0.282 | 0.00665 | -0.287 | 42.388
-4.5 | 0.316 | 0.00658 | -0.288 | 48.062
-4 | 0.351 | 0.00648 | -0.289 | 54.144
-3.5 | 0.385 | 0.0071 | -0.289 | 54.317
-3 | 0.42 | 0.00715 | -0.29 | 58.725
-2.5 | 0.454 | 0.00681 | -0.291 | 66.762
-2 | 0.489 | 0.00681 | -0.291 | 71.794
-1.5 | 0.523 | 0.00683 | -0.292 | 76.566
-1 | 0.557 | 0.00654 | -0.292 | 85.169
-0.5 | 0.592 | 0.00658 | -0.293 | 89.928
0 | 0.625 | 0.00663 | -0.294 | 94.22
0.5 | 0.658 | 0.00884 | -0.294 | 74.41
1 | 0.692 | 0.01116 | -0.294 | 61.975
1.5 | 0.725 | 0.01204 | -0.295 | 60.236
2 | 0.759 | 0.01295 | -0.295 | 58.589
2.5 | 0.792 | 0.01397 | -0.295 | 56.697
3 | 0.826 | 0.01525 | -0.296 | 54.126
3.5 | 0.859 | 0.01775 | -0.296 | 48.381
4 | 0.892 | 0.02011 | -0.296 | 44.351
4.5 | 0.925 | 0.02119 | -0.297 | 43.65
5 | 0.958 | 0.02232 | -0.297 | 42.922
5.5 | 0.991 | 0.02357 | -0.297 | 42.027
6 | 1.023 | 0.0251 | -0.297 | 40.768
6.5 | 1.056 | 0.02716 | -0.297 | 38.865
7 | 1.088 | 0.02844 | -0.297 | 38.244
7.5 | 1.119 | 0.02927 | -0.297 | 38.23
8 | 1.15 | 0.03014 | -0.297 | 38.159
8.5 | 0.97 | 0.0629 | -0.169 | 15.414
9 | 0.987 | 0.07653 | -0.137 | 12.9
9.5 | 1.015 | 0.07451 | -0.144 | 13.617
10 | 1.042 | 0.07561 | -0.15 | 13.782
10.5 | 1.073 | 0.0824 | -0.164 | 13.021
11 | 1.094 | 0.08909 | -0.152 | 12.285
11.5 | 1.121 | 0.09992 | -0.155 | 11.224
12 | 1.148 | 0.10476 | -0.158 | 10.959
12.5 | 1.174 | 0.10638 | -0.16 | 11.039
13 | 1.202 | 0.11244 | -0.164 | 10.687
13.5 | 1.227 | 0.1157 | -0.164 | 10.606
14 | 1.254 | 0.11964 | -0.168 | 10.485
14.5 | 1.281 | 0.12443 | -0.17 | 10.292
15 | 1.307 | 0.12896 | -0.172 | 10.135
15.5 | 1.335 | 0.13512 | -0.177 | 9.88
16 | 1.359 | 0.13792 | -0.176 | 9.857
16.5 | 1.388 | 0.14421 | -0.181 | 9.626
17 | 1.412 | 0.14594 | -0.179 | 9.674
17.5 | 1.441 | 0.15187 | -0.185 | 9.487
18 | 1.464 | 0.153 | -0.183 | 9.57
18.5 | 1.493 | 0.1602 | -0.188 | 9.321
19 | 1.516 | 0.16092 | -0.186 | 9.423
19.5 | 1.545 | 0.16706 | -0.191 | 9.247
20 | 1.568 | 0.17119 | -0.189 | 9.159

## 73. Re 4M Mach 0.00 (1)
BIGFOIL.COM POLAR EXPORT
NACA6711
NACA6711 |  |  |  | Cl Max: | 2.0986 | at alpha= | 18.5 | deg
XFOIL ncrit=9 |  |  |  | L/D Max: | 266.6 | at alpha= | 0.5 | deg
Re: | 4000000 |  |  | Cd Min: | 0.00387 | at alpha= | 0 | deg
Mach: | 0 |  |  | Cl=0 at alpha= | -8.625 | deg
|  |  |  | @ Cl=0.1, Cd= | 0.0063341
|  |  |  | @ Cl=0.4, Cd= | 0.0051374
|  |  |  | @ Cl=0.6, Cd= | 0.0045256
alpha (deg) | Cl | Cd | Cm | Cl/Cd
-20 | -0.3093 | 0.19702 | -0.0978 | -1.5699
-19.5 | -0.4278 | 0.15159 | -0.1098 | -2.8221
-19 | -0.4459 | 0.13916 | -0.1158 | -3.2042
-18.5 | -0.4762 | 0.12497 | -0.1228 | -3.8105
-18 | -0.5051 | 0.11171 | -0.13 | -4.5215
-17.5 | -0.5681 | 0.09334 | -0.1404 | -6.0864
-17 | -0.7676 | 0.0558 | -0.1655 | -13.7563
-16.5 | -0.8592 | 0.03506 | -0.1836 | -24.5066
-16 | -0.8612 | 0.02525 | -0.1967 | -34.1069
-15.5 | -0.8164 | 0.01982 | -0.2093 | -41.1907
-15 | -0.7563 | 0.01672 | -0.2191 | -45.2333
-14.5 | -0.6955 | 0.015 | -0.225 | -46.3667
-14 | -0.6376 | 0.01383 | -0.2284 | -46.1027
-13.5 | -0.5793 | 0.01262 | -0.2317 | -45.9033
-13 | -0.5205 | 0.01146 | -0.2348 | -45.4188
-12.5 | -0.4617 | 0.01067 | -0.237 | -43.2709
-12 | -0.4029 | 0.01004 | -0.239 | -40.1295
-11.5 | -0.3436 | 0.00953 | -0.2408 | -36.0546
-11 | -0.2835 | 0.00883 | -0.2429 | -32.1065
-10.5 | -0.2241 | 0.00834 | -0.2446 | -26.8705
-10 | -0.1647 | 0.00795 | -0.2461 | -20.717
-9.5 | -0.1047 | 0.00744 | -0.2478 | -14.0726
-9 | -0.045 | 0.00709 | -0.2492 | -6.347
-8.5 | 0.015 | 0.00673 | -0.2507 | 2.2288
-8 | 0.0747 | 0.00646 | -0.252 | 11.5635
-7.5 | 0.135 | 0.00616 | -0.2534 | 21.9156
-7 | 0.1956 | 0.00591 | -0.2549 | 33.0964
-6.5 | 0.2554 | 0.00567 | -0.2561 | 45.0441
-6 | 0.3153 | 0.00543 | -0.2573 | 58.0663
-5.5 | 0.3753 | 0.00522 | -0.2585 | 71.8966
-5 | 0.4351 | 0.00502 | -0.2597 | 86.6733
-4.5 | 0.4946 | 0.00482 | -0.2607 | 102.6141
-4 | 0.5536 | 0.00465 | -0.2616 | 119.0538
-3.5 | 0.6133 | 0.00449 | -0.2627 | 136.5924
-3 | 0.6721 | 0.00433 | -0.2635 | 155.2194
-2.5 | 0.7309 | 0.00419 | -0.2644 | 174.4391
-2 | 0.7891 | 0.0041 | -0.265 | 192.4634
-1.5 | 0.8475 | 0.00401 | -0.2657 | 211.3466
-1 | 0.9055 | 0.00392 | -0.2663 | 230.9949
-0.5 | 0.9615 | 0.0039 | -0.2664 | 246.5385
0 | 1.0173 | 0.00387 | -0.2664 | 262.8682
0.5 | 1.0664 | 0.004 | -0.2649 | 266.6
1 | 1.0417 | 0.00579 | -0.2466 | 179.9136
1.5 | 1.066 | 0.0068 | -0.2399 | 156.7647
2 | 1.0971 | 0.00767 | -0.2347 | 143.0378
2.5 | 1.1316 | 0.00849 | -0.2303 | 133.2862
3 | 1.1677 | 0.00932 | -0.2263 | 125.2897
3.5 | 1.2055 | 0.01018 | -0.2228 | 118.4185
4 | 1.2435 | 0.01104 | -0.2193 | 112.6359
4.5 | 1.2833 | 0.01186 | -0.2162 | 108.204
5 | 1.3244 | 0.01264 | -0.2134 | 104.7785
5.5 | 1.3668 | 0.01333 | -0.2108 | 102.5356
6 | 1.4091 | 0.01402 | -0.2083 | 100.5064
6.5 | 1.4508 | 0.0147 | -0.2056 | 98.6939
7 | 1.4922 | 0.01538 | -0.2029 | 97.0221
7.5 | 1.5336 | 0.01608 | -0.2003 | 95.3731
8 | 1.5743 | 0.01682 | -0.1975 | 93.5969
8.5 | 1.6129 | 0.01761 | -0.1945 | 91.59
9 | 1.6517 | 0.01839 | -0.1915 | 89.8151
9.5 | 1.6892 | 0.01928 | -0.1883 | 87.6141
10 | 1.7261 | 0.02016 | -0.1851 | 85.62
10.5 | 1.7606 | 0.02116 | -0.1815 | 83.2042
11.5 | 1.8278 | 0.0233 | -0.1743 | 78.4464
12 | 1.8588 | 0.02451 | -0.1703 | 75.8384
12.5 | 1.8868 | 0.02594 | -0.166 | 72.7371
13 | 1.9162 | 0.02728 | -0.1621 | 70.2419
14 | 1.9692 | 0.03014 | -0.1537 | 65.3351
14.5 | 1.9915 | 0.03204 | -0.1491 | 62.1567
15 | 2.0102 | 0.03426 | -0.1442 | 58.6748
15.5 | 2.0293 | 0.03645 | -0.1396 | 55.6735
16 | 2.0477 | 0.03877 | -0.1351 | 52.8166
16.5 | 2.0644 | 0.04131 | -0.1307 | 49.9734
17 | 2.0782 | 0.04417 | -0.1263 | 47.05
17.5 | 2.0887 | 0.0474 | -0.1219 | 44.0654
18 | 2.0955 | 0.05114 | -0.1176 | 40.9758
18.5 | 2.0986 | 0.05544 | -0.1134 | 37.8535
19 | 2.097 | 0.06046 | -0.1096 | 34.6841
19.5 | 2.0886 | 0.06654 | -0.1063 | 31.3886
20 | 2.0787 | 0.07324 | -0.104 | 28.382

## 74. Re 4M Mach 0.00 (2)
BIGFOIL.COM POLAR EXPORT
NACA6711
NACA6711 |  |  |  | Cl Max: | 1.823 | at alpha= | 11 | deg
JavaFoil+Calcfoil stall+Eppler ext transition |  |  |  | L/D Max: | 175.046 | at alpha= | -0.5 | deg
Re: | 4000000 |  |  | Cd Min: | 0.00584 | at alpha= | -2 | deg
Mach: | 0 |  |  | Cl=0 at alpha= | -9.0614 | deg
|  |  |  | @ Cl=0.1, Cd= | 0.011345
|  |  |  | @ Cl=0.4, Cd= | 0.0062197
|  |  |  | @ Cl=0.6, Cd= | 0.0060317
alpha (deg) | Cl | Cd | Cm | Cl/Cd
-19 | -0.492 | 0.14388 | -0.125 | -3.421
-18.5 | -0.494 | 0.13629 | -0.128 | -3.621
-18 | -0.493 | 0.12862 | -0.131 | -3.833
-17.5 | -0.489 | 0.12161 | -0.133 | -4.023
-17 | -0.483 | 0.11472 | -0.136 | -4.206
-16.5 | -0.473 | 0.10764 | -0.139 | -4.398
-16 | -0.462 | 0.1006 | -0.143 | -4.59
-15.5 | -0.448 | 0.09326 | -0.148 | -4.8
-15 | -0.43 | 0.08626 | -0.153 | -4.99
-14.5 | -0.411 | 0.0784 | -0.159 | -5.242
-14 | -0.498 | 0.07011 | -0.166 | -7.104
-13.5 | -0.452 | 0.0614 | -0.173 | -7.366
-13 | -0.406 | 0.05309 | -0.181 | -7.643
-12.5 | -0.36 | 0.04355 | -0.19 | -8.268
-12 | -0.313 | 0.03527 | -0.198 | -8.871
-11.5 | -0.264 | 0.02811 | -0.206 | -9.397
-11 | -0.213 | 0.02246 | -0.213 | -9.504
-10.5 | -0.161 | 0.01831 | -0.218 | -8.774
-10 | -0.106 | 0.01574 | -0.222 | -6.726
-9.5 | -0.05 | 0.01409 | -0.225 | -3.533
-9 | 0.007 | 0.01203 | -0.227 | 0.577
-8.5 | 0.064 | 0.01165 | -0.229 | 5.511
-8 | 0.123 | 0.01115 | -0.233 | 11.007
-7.5 | 0.188 | 0.00653 | -0.245 | 28.873
-7 | 0.249 | 0.00643 | -0.246 | 38.703
-6.5 | 0.309 | 0.00633 | -0.247 | 48.841
-6 | 0.369 | 0.00624 | -0.247 | 59.204
-5.5 | 0.43 | 0.0062 | -0.248 | 69.294
-5 | 0.49 | 0.00611 | -0.249 | 80.157
-4.5 | 0.55 | 0.00609 | -0.249 | 90.413
-4 | 0.61 | 0.00602 | -0.25 | 101.401
-3.5 | 0.671 | 0.00593 | -0.251 | 113.093
-3 | 0.731 | 0.00589 | -0.251 | 124.049
-2.5 | 0.791 | 0.00586 | -0.252 | 134.89
-2 | 0.851 | 0.00584 | -0.253 | 145.583
-1.5 | 0.911 | 0.00587 | -0.253 | 155.09
-1 | 0.97 | 0.00587 | -0.254 | 165.344
-0.5 | 1.03 | 0.00588 | -0.254 | 175.046
0 | 0.852 | 0.00922 | -0.254 | 92.471
0.5 | 0.898 | 0.00962 | -0.255 | 93.263
1 | 0.943 | 0.01024 | -0.255 | 92.108
1.5 | 0.988 | 0.01019 | -0.256 | 96.916
2 | 1.033 | 0.01075 | -0.256 | 96.111
2.5 | 1.078 | 0.01137 | -0.256 | 94.78
3 | 1.122 | 0.01135 | -0.257 | 98.844
3.5 | 1.167 | 0.01219 | -0.257 | 95.736
4 | 1.211 | 0.0135 | -0.257 | 89.684
4.5 | 1.255 | 0.01367 | -0.258 | 91.845
5 | 1.3 | 0.01433 | -0.258 | 90.724
5.5 | 1.344 | 0.01484 | -0.258 | 90.56
6 | 1.388 | 0.0176 | -0.258 | 78.857
6.5 | 1.432 | 0.0182 | -0.258 | 78.653
7 | 1.476 | 0.01883 | -0.259 | 78.359
7.5 | 1.519 | 0.01948 | -0.259 | 77.998
8 | 1.563 | 0.02015 | -0.259 | 77.579
8.5 | 1.607 | 0.02087 | -0.259 | 76.979
9 | 1.65 | 0.02162 | -0.259 | 76.341
9.5 | 1.693 | 0.02237 | -0.259 | 75.71
10 | 1.737 | 0.0232 | -0.259 | 74.862
10.5 | 1.78 | 0.02408 | -0.259 | 73.894
11 | 1.823 | 0.025 | -0.259 | 72.894
11.5 | 1.809 | 0.02599 | -0.259 | 69.58
12 | 1.783 | 0.02702 | -0.258 | 65.985
12.5 | 1.752 | 0.02814 | -0.258 | 62.25
13 | 1.717 | 0.0293 | -0.258 | 58.582
13.5 | 1.677 | 0.03066 | -0.257 | 54.707
14 | 1.634 | 0.0321 | -0.257 | 50.905
14.5 | 1.588 | 0.03383 | -0.256 | 46.939
15 | 1.538 | 0.03584 | -0.255 | 42.923
15.5 | 1.485 | 0.03836 | -0.254 | 38.714
16 | 1.425 | 0.04231 | -0.251 | 33.672

## 75. Re 4M Mach 0.00 (3)
BIGFOIL.COM POLAR EXPORT
NACA6711
NACA6711 |  |  |  | Cl Max: | 2.0966 | at alpha= | 18.5 | deg
NF |  |  |  | L/D Max: | 224.482 | at alpha= | -0.5 | deg
Re: | 4000000 |  |  | Cd Min: | 0.0041356 | at alpha= | -1.5 | deg
Mach: | 0 |  |  | Cl=0 at alpha= | -8.678 | deg
|  |  |  | @ Cl=0.1, Cd= | 0.0062715
|  |  |  | @ Cl=0.4, Cd= | 0.00512
|  |  |  | @ Cl=0.6, Cd= | 0.0045368
alpha (deg) | Cl | Cd | Cm | Cl/Cd
-20 | -0.42825 | 0.16063 | -0.10339 | -2.666
-19.5 | -0.44124 | 0.14817 | -0.11006 | -2.9779
-19 | -0.45633 | 0.13543 | -0.11699 | -3.3695
-18.5 | -0.47423 | 0.12233 | -0.12413 | -3.8766
-18 | -0.49143 | 0.11003 | -0.13104 | -4.4665
-17.5 | -0.51449 | 0.099121 | -0.13954 | -5.1905
-17 | -0.6663 | 0.072646 | -0.1578 | -9.1719
-16.5 | -0.83445 | 0.036692 | -0.17999 | -22.7423
-16 | -0.86199 | 0.024318 | -0.19498 | -35.4466
-15.5 | -0.82957 | 0.019253 | -0.20818 | -43.0883
-15 | -0.77339 | 0.016211 | -0.21805 | -47.7065
-14.5 | -0.7117 | 0.014346 | -0.22418 | -49.6095
-14 | -0.64972 | 0.01307 | -0.2282 | -49.7097
-13.5 | -0.58813 | 0.012086 | -0.23129 | -48.6601
-13 | -0.52682 | 0.011261 | -0.23398 | -46.7818
-12.5 | -0.46566 | 0.010534 | -0.23647 | -44.2054
-12 | -0.40459 | 0.0098768 | -0.23886 | -40.964
-11.5 | -0.3436 | 0.0092763 | -0.24115 | -37.0401
-11 | -0.2827 | 0.0087276 | -0.24337 | -32.3912
-10.5 | -0.2219 | 0.0082282 | -0.24551 | -26.9679
-10 | -0.16113 | 0.007777 | -0.24756 | -20.7193
-9.5 | -0.10029 | 0.0073694 | -0.24953 | -13.6095
-9 | -0.03933 | 0.0069986 | -0.2514 | -5.6197
-8.5 | 0.021743 | 0.0066604 | -0.25318 | 3.2645
-8 | 0.082883 | 0.006351 | -0.25488 | 13.0505
-7.5 | 0.14403 | 0.006067 | -0.2565 | 23.7401
-7 | 0.20511 | 0.0058066 | -0.25802 | 35.3238
-6.5 | 0.26604 | 0.0055689 | -0.25943 | 47.773
-6 | 0.32675 | 0.0053532 | -0.26071 | 61.0375
-5.5 | 0.38716 | 0.0051581 | -0.26185 | 75.0581
-5 | 0.44722 | 0.0049796 | -0.26285 | 89.811
-4.5 | 0.50686 | 0.0048092 | -0.26371 | 105.394
-4 | 0.56601 | 0.004636 | -0.26449 | 122.0895
-3.5 | 0.62505 | 0.0044637 | -0.26517 | 140.0296
-3 | 0.68482 | 0.0043262 | -0.26575 | 158.2969
-2.5 | 0.74457 | 0.0042357 | -0.26624 | 175.784
-2 | 0.80283 | 0.0041725 | -0.2665 | 192.4085
-1.5 | 0.85872 | 0.0041356 | -0.26619 | 207.6393
-1 | 0.91072 | 0.004148 | -0.26482 | 219.5583
-0.5 | 0.95616 | 0.0042594 | -0.26195 | 224.4818
0 | 0.99256 | 0.0045492 | -0.25755 | 218.1833
0.5 | 1.0206 | 0.0050823 | -0.252 | 200.8132
1 | 1.0454 | 0.0058287 | -0.24603 | 179.3513
1.5 | 1.0728 | 0.006662 | -0.24069 | 161.0378
2 | 1.1048 | 0.0075126 | -0.23623 | 147.0644
2.5 | 1.1397 | 0.0084669 | -0.23202 | 134.6078
3 | 1.1767 | 0.0094677 | -0.22783 | 124.2834
3.5 | 1.2153 | 0.010407 | -0.22411 | 116.7778
4 | 1.2552 | 0.011311 | -0.22103 | 110.9746
4.5 | 1.2967 | 0.012124 | -0.21844 | 106.9526
5 | 1.3392 | 0.012845 | -0.2161 | 104.2576
5.5 | 1.382 | 0.013529 | -0.21379 | 102.1474
6 | 1.4244 | 0.014215 | -0.21145 | 100.2093
6.5 | 1.4664 | 0.014919 | -0.20905 | 98.2871
7 | 1.5077 | 0.015652 | -0.20657 | 96.324
7.5 | 1.5484 | 0.016421 | -0.20399 | 94.2938
8 | 1.5886 | 0.017228 | -0.20126 | 92.2088
8.5 | 1.6281 | 0.01807 | -0.19836 | 90.0971
9 | 1.6669 | 0.018948 | -0.19529 | 87.9713
9.5 | 1.7048 | 0.019863 | -0.19204 | 85.8289
10 | 1.7417 | 0.020813 | -0.18864 | 83.6837
10.5 | 1.7775 | 0.021781 | -0.18511 | 81.6045
11 | 1.8118 | 0.022748 | -0.18147 | 79.6462
11.5 | 1.8444 | 0.023735 | -0.17762 | 77.7074
12 | 1.875 | 0.024797 | -0.17348 | 75.6134
12.5 | 1.9035 | 0.025973 | -0.16908 | 73.2868
13 | 1.9303 | 0.027285 | -0.16455 | 70.7448
13.5 | 1.9555 | 0.028745 | -0.15999 | 68.0293
14 | 1.9792 | 0.030369 | -0.15547 | 65.1736
14.5 | 2.0013 | 0.032175 | -0.15103 | 62.2023
15 | 2.0216 | 0.034185 | -0.14667 | 59.1386
15.5 | 2.0399 | 0.036422 | -0.1424 | 56.0088
16 | 2.0561 | 0.038909 | -0.1382 | 52.8426
16.5 | 2.0697 | 0.041672 | -0.13403 | 49.6676
17 | 2.0808 | 0.044746 | -0.12987 | 46.5009
17.5 | 2.0889 | 0.048196 | -0.12576 | 43.3419
18 | 2.0942 | 0.052128 | -0.1218 | 40.1733
18.5 | 2.0966 | 0.056696 | -0.11819 | 36.9791
19 | 2.0964 | 0.062067 | -0.1151 | 33.776
19.5 | 2.0937 | 0.068358 | -0.11265 | 30.6288
20 | 2.0887 | 0.075615 | -0.11088 | 27.6225

## 76. Re 4M Mach 0.10 (1)
BIGFOIL.COM POLAR EXPORT
NACA6711
NACA6711 |  |  |  | Cl Max: | 2.0877 | at alpha= | 18 | deg
XFOIL ncrit=9 |  |  |  | L/D Max: | 267.332 | at alpha= | 0.5 | deg
Re: | 4000000 |  |  | Cd Min: | 0.00388 | at alpha= | 0 | deg
Mach: | 0.1 |  |  | Cl=0 at alpha= | -8.6083 | deg
|  |  |  | @ Cl=0.1, Cd= | 0.0063597
|  |  |  | @ Cl=0.4, Cd= | 0.0051522
|  |  |  | @ Cl=0.6, Cd= | 0.0045533
alpha (deg) | Cl | Cd | Cm | Cl/Cd
-20 | -0.308 | 0.19754 | -0.0987 | -1.5592
-19 | -0.4145 | 0.14628 | -0.1143 | -2.8336
-18.5 | -0.4424 | 0.13209 | -0.1211 | -3.3492
-18 | -0.464 | 0.11981 | -0.1275 | -3.8728
-17.5 | -0.4927 | 0.10681 | -0.1347 | -4.6129
-17 | -0.5572 | 0.08851 | -0.1454 | -6.2953
-16.5 | -0.7501 | 0.05276 | -0.1704 | -14.2172
-16 | -0.8295 | 0.03368 | -0.1879 | -24.6289
-15.5 | -0.8239 | 0.02401 | -0.2021 | -34.3149
-15 | -0.7732 | 0.01886 | -0.2149 | -40.9968
-14.5 | -0.7091 | 0.01604 | -0.2244 | -44.2082
-14 | -0.6489 | 0.01447 | -0.2291 | -44.8445
-13.5 | -0.5896 | 0.01335 | -0.2323 | -44.1648
-13 | -0.5296 | 0.01191 | -0.2359 | -44.4668
-12.5 | -0.4697 | 0.01098 | -0.2384 | -42.7778
-12 | -0.4099 | 0.01026 | -0.2404 | -39.9513
-11.5 | -0.3496 | 0.00969 | -0.2423 | -36.0784
-11 | -0.2889 | 0.00901 | -0.2443 | -32.0644
-10.5 | -0.2286 | 0.00845 | -0.246 | -27.0533
-10 | -0.1684 | 0.00802 | -0.2475 | -20.9975
-9.5 | -0.1078 | 0.00753 | -0.2491 | -14.3161
-9 | -0.0474 | 0.00715 | -0.2506 | -6.6294
-8.5 | 0.0131 | 0.00679 | -0.252 | 1.9293
-8 | 0.0735 | 0.00649 | -0.2533 | 11.3251
-7.5 | 0.1345 | 0.00619 | -0.2548 | 21.7286
-7 | 0.1954 | 0.00594 | -0.2562 | 32.8956
-6.5 | 0.2558 | 0.00569 | -0.2574 | 44.9561
-6 | 0.3162 | 0.00545 | -0.2587 | 58.0183
-5.5 | 0.3765 | 0.00523 | -0.2599 | 71.9885
-5 | 0.4369 | 0.00503 | -0.2611 | 86.8588
-4.5 | 0.4967 | 0.00484 | -0.2621 | 102.624
-4 | 0.5563 | 0.00467 | -0.263 | 119.1221
-3.5 | 0.6162 | 0.00451 | -0.2641 | 136.6297
-3 | 0.6754 | 0.00434 | -0.2649 | 155.6221
-2.5 | 0.7346 | 0.0042 | -0.2657 | 174.9048
-2 | 0.7932 | 0.00411 | -0.2664 | 192.9927
-1.5 | 0.852 | 0.00402 | -0.2671 | 211.9403
-1 | 0.9103 | 0.00393 | -0.2677 | 231.6285
-0.5 | 0.9666 | 0.00391 | -0.2677 | 247.2123
0 | 1.0227 | 0.00388 | -0.2677 | 263.5825
0.5 | 1.072 | 0.00401 | -0.2662 | 267.3317
1 | 1.0454 | 0.00582 | -0.2474 | 179.622
1.5 | 1.0688 | 0.00686 | -0.2404 | 155.8017
2.5 | 1.1342 | 0.00857 | -0.2306 | 132.3454
3 | 1.1709 | 0.00941 | -0.2267 | 124.4315
3.5 | 1.2084 | 0.01028 | -0.223 | 117.5486
4 | 1.2462 | 0.01117 | -0.2194 | 111.5667
4.5 | 1.2866 | 0.012 | -0.2163 | 107.2167
5 | 1.328 | 0.01278 | -0.2134 | 103.9124
5.5 | 1.3706 | 0.01349 | -0.2108 | 101.6012
6 | 1.4125 | 0.01421 | -0.208 | 99.4018
6.5 | 1.4546 | 0.01489 | -0.2053 | 97.6897
7 | 1.4967 | 0.01558 | -0.2026 | 96.0655
7.5 | 1.5385 | 0.01629 | -0.1999 | 94.4444
8 | 1.5786 | 0.01706 | -0.197 | 92.5322
8.5 | 1.6173 | 0.0179 | -0.1937 | 90.352
9 | 1.6571 | 0.01868 | -0.1908 | 88.7099
9.5 | 1.6944 | 0.01962 | -0.1874 | 86.3609
10 | 1.7309 | 0.02053 | -0.184 | 84.3108
10.5 | 1.7658 | 0.02159 | -0.1803 | 81.7879
11.5 | 1.8329 | 0.02381 | -0.1727 | 76.9803
12 | 1.864 | 0.02509 | -0.1686 | 74.2925
12.5 | 1.8917 | 0.02659 | -0.1641 | 71.1433
13 | 1.9222 | 0.02795 | -0.1602 | 68.7728
13.5 | 1.9497 | 0.02949 | -0.156 | 66.1139
14.5 | 1.9932 | 0.03326 | -0.1461 | 59.9278
15 | 2.0122 | 0.03554 | -0.1412 | 56.6179
15.5 | 2.0328 | 0.03774 | -0.1367 | 53.8633
16 | 2.05 | 0.04029 | -0.132 | 50.8811
16.5 | 2.0644 | 0.04317 | -0.1273 | 47.8202
17 | 2.0756 | 0.0464 | -0.1227 | 44.7328
17.5 | 2.0839 | 0.05004 | -0.1181 | 41.6447
18 | 2.0877 | 0.05431 | -0.1138 | 38.4404
18.5 | 2.0856 | 0.05944 | -0.1096 | 35.0875
19 | 2.0755 | 0.06575 | -0.1059 | 31.5665
19.5 | 2.0689 | 0.07211 | -0.1035 | 28.6909
20 | 2.0616 | 0.07889 | -0.102 | 26.1326

## 77. Re 4M Mach 0.10 (2)
BIGFOIL.COM POLAR EXPORT
NACA6711
NACA6711 |  |  |  | Cl Max: | 1.804 | at alpha= | 11 | deg
JavaFoil+Calcfoil stall+Eppler ext transition |  |  |  | L/D Max: | 175.539 | at alpha= | -0.5 | deg
Re: | 4000000 |  |  | Cd Min: | 0.00585 | at alpha= | -2 | deg
Mach: | 0.1 |  |  | Cl=0 at alpha= | -9.0614 | deg
|  |  |  | @ Cl=0.1, Cd= | 0.011507
|  |  |  | @ Cl=0.4, Cd= | 0.006231
|  |  |  | @ Cl=0.6, Cd= | 0.006043
alpha (deg) | Cl | Cd | Cm | Cl/Cd
-19 | -0.466 | 0.14715 | -0.123 | -3.169
-18.5 | -0.47 | 0.13934 | -0.125 | -3.376
-18 | -0.472 | 0.1315 | -0.128 | -3.593
-17.5 | -0.471 | 0.12468 | -0.131 | -3.779
-17 | -0.467 | 0.11739 | -0.134 | -3.978
-16.5 | -0.46 | 0.11025 | -0.137 | -4.173
-16 | -0.45 | 0.10314 | -0.141 | -4.368
-15.5 | -0.438 | 0.09605 | -0.145 | -4.56
-15 | -0.423 | 0.08854 | -0.15 | -4.775
-14.5 | -0.404 | 0.08117 | -0.156 | -4.983
-14 | -0.498 | 0.07302 | -0.163 | -6.824
-13.5 | -0.452 | 0.06442 | -0.171 | -7.018
-13 | -0.406 | 0.05557 | -0.179 | -7.304
-12.5 | -0.36 | 0.04585 | -0.189 | -7.852
-12 | -0.313 | 0.03755 | -0.197 | -8.325
-11.5 | -0.264 | 0.02965 | -0.205 | -8.912
-11 | -0.214 | 0.02345 | -0.213 | -9.118
-10.5 | -0.161 | 0.01901 | -0.218 | -8.468
-10 | -0.106 | 0.01614 | -0.223 | -6.578
-9.5 | -0.05 | 0.01428 | -0.226 | -3.501
-9 | 0.007 | 0.01313 | -0.228 | 0.531
-8.5 | 0.064 | 0.01183 | -0.23 | 5.449
-8 | 0.123 | 0.0113 | -0.233 | 10.877
-7.5 | 0.189 | 0.00654 | -0.246 | 28.972
-7 | 0.25 | 0.00643 | -0.247 | 38.867
-6.5 | 0.311 | 0.00634 | -0.248 | 49.028
-6 | 0.371 | 0.00625 | -0.249 | 59.428
-5.5 | 0.432 | 0.00621 | -0.249 | 69.541
-5 | 0.493 | 0.00612 | -0.25 | 80.427
-4.5 | 0.553 | 0.00609 | -0.251 | 90.757
-4 | 0.613 | 0.00603 | -0.251 | 101.777
-3.5 | 0.674 | 0.00594 | -0.252 | 113.485
-3 | 0.734 | 0.0059 | -0.253 | 124.51
-2.5 | 0.795 | 0.00587 | -0.253 | 135.372
-2 | 0.855 | 0.00585 | -0.254 | 146.04
-1.5 | 0.915 | 0.00588 | -0.254 | 155.61
-1 | 0.975 | 0.00588 | -0.255 | 165.878
-0.5 | 1.035 | 0.0059 | -0.256 | 175.539
0 | 0.845 | 0.00932 | -0.256 | 90.639
0.5 | 0.889 | 0.00968 | -0.256 | 91.846
1 | 0.934 | 0.0103 | -0.257 | 90.655
1.5 | 0.979 | 0.01025 | -0.257 | 95.427
2 | 1.023 | 0.01081 | -0.257 | 94.594
2.5 | 1.067 | 0.01075 | -0.258 | 99.259
3 | 1.111 | 0.01143 | -0.258 | 97.193
3.5 | 1.155 | 0.0123 | -0.258 | 93.946
4 | 1.199 | 0.01366 | -0.259 | 87.778
4.5 | 1.243 | 0.01376 | -0.259 | 90.336
5 | 1.287 | 0.01443 | -0.259 | 89.186
5.5 | 1.331 | 0.01496 | -0.259 | 88.964
6 | 1.374 | 0.01776 | -0.26 | 77.367
6.5 | 1.418 | 0.01837 | -0.26 | 77.148
7 | 1.461 | 0.019 | -0.26 | 76.88
7.5 | 1.504 | 0.01968 | -0.26 | 76.447
8 | 1.547 | 0.02037 | -0.26 | 75.979
8.5 | 1.591 | 0.02111 | -0.26 | 75.339
9 | 1.634 | 0.02187 | -0.26 | 74.691
9.5 | 1.676 | 0.02266 | -0.26 | 73.984
10 | 1.719 | 0.02353 | -0.26 | 73.054
10.5 | 1.762 | 0.02443 | -0.26 | 72.111
11 | 1.804 | 0.0254 | -0.26 | 71.035
11.5 | 1.786 | 0.02642 | -0.26 | 67.605
12 | 1.755 | 0.02754 | -0.26 | 63.71
12.5 | 1.718 | 0.02866 | -0.259 | 59.94
13 | 1.677 | 0.03005 | -0.259 | 55.789
13.5 | 1.631 | 0.03147 | -0.258 | 51.831
14 | 1.581 | 0.03305 | -0.258 | 47.85
14.5 | 1.528 | 0.03496 | -0.257 | 43.72
15 | 1.471 | 0.03753 | -0.255 | 39.188
15.5 | 1.406 | 0.04137 | -0.253 | 33.971
16 | 1.26 | 0.06426 | -0.228 | 19.608

## 78. Re 4M Mach 0.25 (1)
BIGFOIL.COM POLAR EXPORT
NACA6711
NACA6711 |  |  |  | Cl Max: | 2.0336 | at alpha= | 16.5 | deg
XFOIL ncrit=9 |  |  |  | L/D Max: | 270.934 | at alpha= | 0.5 | deg
Re: | 4000000 |  |  | Cd Min: | 0.00396 | at alpha= | 0 | deg
Mach: | 0.25 |  |  | Cl=0 at alpha= | -8.5164 | deg
|  |  |  | @ Cl=0.1, Cd= | 0.0065834
|  |  |  | @ Cl=0.4, Cd= | 0.0052989
|  |  |  | @ Cl=0.6, Cd= | 0.0046951
alpha (deg) | Cl | Cd | Cm | Cl/Cd
-18.5 | -0.2547 | 0.17967 | -0.1144 | -1.4176
-18 | -0.2501 | 0.16914 | -0.1183 | -1.4787
-17.5 | -0.2325 | 0.16339 | -0.1217 | -1.423
-17 | -0.3255 | 0.13135 | -0.1316 | -2.4781
-16.5 | -0.3585 | 0.11674 | -0.1387 | -3.0709
-16 | -0.3818 | 0.10463 | -0.1453 | -3.649
-15.5 | -0.4096 | 0.09232 | -0.1526 | -4.4367
-15 | -0.4593 | 0.07732 | -0.1623 | -5.9402
-14.5 | -0.5522 | 0.05732 | -0.1776 | -9.6336
-14 | -0.6506 | 0.03651 | -0.1967 | -17.8198
-13.5 | -0.6557 | 0.02303 | -0.2176 | -28.4716
-13 | -0.5901 | 0.01664 | -0.2351 | -35.4627
-12.5 | -0.5202 | 0.01415 | -0.2424 | -36.7633
-12 | -0.453 | 0.01215 | -0.2471 | -37.284
-11.5 | -0.3868 | 0.01098 | -0.2498 | -35.2277
-11 | -0.3215 | 0.01009 | -0.2518 | -31.8632
-10.5 | -0.2564 | 0.00937 | -0.2535 | -27.3639
-10 | -0.1911 | 0.00858 | -0.2553 | -22.2727
-9.5 | -0.1266 | 0.00806 | -0.2567 | -15.7072
-9 | -0.062 | 0.00753 | -0.2582 | -8.2337
-8.5 | 0.0021 | 0.00713 | -0.2595 | 0.29453
-8 | 0.0667 | 0.00674 | -0.261 | 9.8961
-7.5 | 0.1305 | 0.00644 | -0.2623 | 20.264
-7 | 0.194 | 0.00612 | -0.2635 | 31.6993
-6.5 | 0.2573 | 0.00583 | -0.2647 | 44.1338
-6 | 0.3204 | 0.00558 | -0.2659 | 57.4194
-5.5 | 0.3833 | 0.00536 | -0.2671 | 71.5112
-5 | 0.4462 | 0.00513 | -0.2684 | 86.9786
-4.5 | 0.5086 | 0.00493 | -0.2695 | 103.1643
-4 | 0.5711 | 0.00478 | -0.2706 | 119.477
-3.5 | 0.6324 | 0.0046 | -0.2714 | 137.4783
-3 | 0.6936 | 0.00443 | -0.2723 | 156.5688
-2.5 | 0.7548 | 0.00429 | -0.2731 | 175.9441
-2 | 0.8158 | 0.00421 | -0.2739 | 193.7767
-1.5 | 0.8763 | 0.0041 | -0.2746 | 213.7317
-1 | 0.9364 | 0.00401 | -0.2751 | 233.5162
-0.5 | 0.9947 | 0.00398 | -0.2751 | 249.9246
0 | 1.0521 | 0.00396 | -0.275 | 265.6818
0.5 | 1.1027 | 0.00407 | -0.2732 | 270.9337
1 | 1.0661 | 0.00599 | -0.2517 | 177.98
1.5 | 1.0862 | 0.00715 | -0.2436 | 151.9161
2 | 1.1161 | 0.00812 | -0.2376 | 137.4507
2.5 | 1.1505 | 0.00904 | -0.2327 | 127.2677
3 | 1.1864 | 0.00998 | -0.2281 | 118.8778
3.5 | 1.2244 | 0.01093 | -0.2241 | 112.022
4 | 1.2635 | 0.01188 | -0.2202 | 106.3552
5 | 1.3457 | 0.01367 | -0.2132 | 98.4418
5.5 | 1.3894 | 0.01445 | -0.2102 | 96.1522
6 | 1.4337 | 0.01519 | -0.2072 | 94.3845
6.5 | 1.4764 | 0.016 | -0.204 | 92.275
7 | 1.5191 | 0.01681 | -0.2007 | 90.3688
7.5 | 1.5619 | 0.01763 | -0.1974 | 88.5933
8 | 1.6042 | 0.01848 | -0.194 | 86.8074
8.5 | 1.6441 | 0.01944 | -0.1902 | 84.573
9 | 1.6831 | 0.02047 | -0.1862 | 82.2228
9.5 | 1.7226 | 0.02148 | -0.1823 | 80.1955
10 | 1.7577 | 0.02276 | -0.1777 | 77.2276
10.5 | 1.7948 | 0.02394 | -0.1735 | 74.9708
11 | 1.828 | 0.02536 | -0.1687 | 72.082
11.5 | 1.8586 | 0.02702 | -0.1635 | 68.7861
12 | 1.8895 | 0.02865 | -0.1586 | 65.9511
12.5 | 1.919 | 0.03043 | -0.1535 | 63.0628
13 | 1.9441 | 0.03256 | -0.1479 | 59.7082
13.5 | 1.9632 | 0.03521 | -0.1418 | 55.7569
14 | 1.9854 | 0.03747 | -0.1364 | 52.9864
14.5 | 2.0036 | 0.04038 | -0.1307 | 49.6186
15 | 2.0178 | 0.04373 | -0.125 | 46.1422
15.5 | 2.028 | 0.04755 | -0.1193 | 42.6498
16 | 2.0334 | 0.05202 | -0.1139 | 39.0888
16.5 | 2.0336 | 0.05729 | -0.1088 | 35.4966
17 | 2.0238 | 0.06392 | -0.1043 | 31.6615
17.5 | 2.0022 | 0.07247 | -0.101 | 27.628
18 | 1.9863 | 0.08099 | -0.0994 | 24.5253
18.5 | 1.9624 | 0.09092 | -0.0993 | 21.5838
19 | 1.9337 | 0.10201 | -0.1009 | 18.956
19.5 | 1.8988 | 0.11445 | -0.1044 | 16.5907
20 | 1.8598 | 0.12805 | -0.11 | 14.524

## 79. Re 4M Mach 0.25 (2)
BIGFOIL.COM POLAR EXPORT
NACA6711
NACA6711 |  |  |  | Cl Max: | 1.642 | at alpha= | 11 | deg
JavaFoil+Calcfoil stall+Eppler ext transition |  |  |  | L/D Max: | 177.474 | at alpha= | -0.5 | deg
Re: | 4000000 |  |  | Cd Min: | 0.00591 | at alpha= | -2 | deg
Mach: | 0.25 |  |  | Cl=0 at alpha= | -9.0603 | deg
|  |  |  | @ Cl=0.1, Cd= | 0.012137
|  |  |  | @ Cl=0.4, Cd= | 0.0062668
|  |  |  | @ Cl=0.6, Cd= | 0.14857
alpha (deg) | Cl | Cd | Cm | Cl/Cd
-19 | -0.225 | 0.16842 | -0.113 | -1.338
-18.5 | -0.26 | 0.16047 | -0.113 | -1.62
-18 | -0.29 | 0.15267 | -0.114 | -1.898
-17.5 | -0.314 | 0.14291 | -0.116 | -2.196
-17 | -0.332 | 0.13484 | -0.118 | -2.465
-16.5 | -0.347 | 0.12594 | -0.121 | -2.752
-16 | -0.356 | 0.11759 | -0.125 | -3.029
-15.5 | -0.361 | 0.10963 | -0.13 | -3.292
-15 | -0.361 | 0.10165 | -0.135 | -3.547
-14.5 | -0.355 | 0.09427 | -0.14 | -3.766
-14 | -0.503 | 0.08668 | -0.147 | -5.798
-13.5 | -0.454 | 0.07872 | -0.155 | -5.771
-13 | -0.406 | 0.07055 | -0.163 | -5.757
-12.5 | -0.358 | 0.06163 | -0.173 | -5.815
-12 | -0.311 | 0.05132 | -0.185 | -6.062
-11.5 | -0.263 | 0.04075 | -0.197 | -6.465
-11 | -0.214 | 0.03151 | -0.208 | -6.791
-10.5 | -0.162 | 0.02424 | -0.217 | -6.688
-10 | -0.108 | 0.01906 | -0.224 | -5.65
-9.5 | -0.051 | 0.0159 | -0.229 | -3.205
-9 | 0.007 | 0.014 | -0.233 | 0.51
-8.5 | 0.066 | 0.01284 | -0.235 | 5.134
-8 | 0.125 | 0.01162 | -0.237 | 10.772
-7.5 | 0.186 | 0.01112 | -0.24 | 16.714
-7 | 0.257 | 0.00649 | -0.254 | 39.58
-6.5 | 0.319 | 0.00639 | -0.255 | 49.989
-6 | 0.382 | 0.00629 | -0.255 | 60.63
-5.5 | 0.444 | 0.00621 | -0.256 | 71.449
-5 | 0.506 | 0.00617 | -0.257 | 81.963
-4.5 | 0.568 | 0.00614 | -0.258 | 92.532
-4 | 0.63 | 0.00608 | -0.258 | 103.746
-3.5 | 0.693 | 0.00599 | -0.259 | 115.682
-3 | 0.755 | 0.00595 | -0.26 | 126.897
-2.5 | 0.817 | 0.00596 | -0.26 | 137.09
-2 | 0.879 | 0.00591 | -0.261 | 148.683
-1.5 | 0.94 | 0.00594 | -0.261 | 158.256
-1 | 1.002 | 0.00594 | -0.262 | 168.647
-0.5 | 1.064 | 0.00599 | -0.263 | 177.474
0 | 0.775 | 0.00918 | -0.263 | 84.435
0.5 | 0.815 | 0.00943 | -0.263 | 86.417
1 | 0.855 | 0.01002 | -0.264 | 85.382
1.5 | 0.895 | 0.01061 | -0.264 | 84.397
2 | 0.935 | 0.01053 | -0.264 | 88.862
2.5 | 0.975 | 0.01115 | -0.265 | 87.49
3 | 1.015 | 0.0119 | -0.265 | 85.317
3.5 | 1.054 | 0.01205 | -0.265 | 87.522
4 | 1.094 | 0.0135 | -0.266 | 81.063
4.5 | 1.133 | 0.01437 | -0.266 | 78.882
5 | 1.173 | 0.0173 | -0.266 | 67.796
5.5 | 1.212 | 0.01796 | -0.266 | 67.473
6 | 1.251 | 0.01863 | -0.267 | 67.165
6.5 | 1.291 | 0.01934 | -0.267 | 66.746
7 | 1.33 | 0.02008 | -0.267 | 66.229
7.5 | 1.369 | 0.02083 | -0.267 | 65.713
8 | 1.408 | 0.02167 | -0.267 | 64.992
8.5 | 1.447 | 0.02255 | -0.267 | 64.184
9 | 1.486 | 0.0235 | -0.267 | 63.243
9.5 | 1.525 | 0.02453 | -0.267 | 62.184
10 | 1.564 | 0.02557 | -0.267 | 61.178
10.5 | 1.603 | 0.02679 | -0.267 | 59.837
11 | 1.642 | 0.02806 | -0.267 | 58.502
11.5 | 1.585 | 0.02957 | -0.266 | 53.612
12 | 1.507 | 0.03137 | -0.266 | 48.033
12.5 | 1.417 | 0.03361 | -0.265 | 42.173
13 | 1.313 | 0.03732 | -0.262 | 35.19
13.5 | 1.044 | 0.08817 | -0.192 | 11.837
14 | 0.93 | 0.10819 | -0.161 | 8.6
14.5 | 0.835 | 0.11905 | -0.15 | 7.012
15 | 0.739 | 0.12939 | -0.143 | 5.713
15.5 | 0.641 | 0.13962 | -0.137 | 4.592
16 | 0.54 | 0.14857 | -0.136 | 3.632

## 80. Re 4M Mach 0.50 (1)
BIGFOIL.COM POLAR EXPORT
NACA6711
NACA6711 |  |  |  | Cl Max: | 1.8069 | at alpha= | 9.5 | deg
XFOIL ncrit=9 |  |  |  | L/D Max: | 270.582 | at alpha= | 0.5 | deg
Re: | 4000000 |  |  | Cd Min: | 0.00437 | at alpha= | -0.5 | deg
Mach: | 0.5 |  |  | Cl=0 at alpha= | -8.0444 | deg
|  |  |  | @ Cl=0.1, Cd= | 0.0077054
|  |  |  | @ Cl=0.4, Cd= | 0.0059861
|  |  |  | @ Cl=0.6, Cd= | 0.0053145
alpha (deg) | Cl | Cd | Cm | Cl/Cd
-20 | -0.274 | 0.21549 | -0.1257 | -1.2715
-19.5 | -0.2539 | 0.20753 | -0.13 | -1.2234
-19 | -0.2317 | 0.20085 | -0.1343 | -1.1536
-18.5 | -0.2101 | 0.19383 | -0.1386 | -1.0839
-18 | -0.1897 | 0.18636 | -0.1427 | -1.0179
-17.5 | -0.1713 | 0.17842 | -0.1466 | -0.96009
-17 | -0.1547 | 0.17013 | -0.1505 | -0.9093
-16.5 | -0.1378 | 0.16237 | -0.1542 | -0.84868
-16 | -0.1177 | 0.15592 | -0.1578 | -0.75487
-15.5 | -0.099 | 0.14913 | -0.1613 | -0.66385
-15 | -0.0846 | 0.14125 | -0.1648 | -0.59894
-14.5 | -0.0756 | 0.13251 | -0.1682 | -0.57052
-14 | -0.0617 | 0.12527 | -0.1716 | -0.49254
-13.5 | -0.0466 | 0.11849 | -0.1748 | -0.39328
-13 | -0.0434 | 0.10962 | -0.1784 | -0.39591
-12.5 | -0.0541 | 0.09884 | -0.1832 | -0.54735
-12 | -0.0542 | 0.09032 | -0.1875 | -0.60009
-11.5 | -0.079 | 0.07874 | -0.1941 | -1.0033
-11 | -0.1038 | 0.0679 | -0.2012 | -1.5287
-10.5 | -0.127 | 0.05773 | -0.2091 | -2.1999
-10 | -0.1549 | 0.04735 | -0.2184 | -3.2714
-9.5 | -0.1802 | 0.03736 | -0.2281 | -4.8233
-9 | -0.182 | 0.02368 | -0.2505 | -7.6858
-8.5 | -0.0832 | 0.01099 | -0.2876 | -7.5705
-8 | 0.0081 | 0.00878 | -0.2924 | 0.92255
-7.5 | 0.0923 | 0.00777 | -0.2942 | 11.879
-7 | 0.1734 | 0.00709 | -0.2954 | 24.457
-6.5 | 0.252 | 0.00663 | -0.2965 | 38.009
-6 | 0.3297 | 0.00626 | -0.2977 | 52.6677
-5.5 | 0.4067 | 0.00596 | -0.2991 | 68.2383
-5 | 0.4808 | 0.00568 | -0.3002 | 84.6479
-4.5 | 0.554 | 0.00546 | -0.3012 | 101.4652
-4 | 0.6267 | 0.00523 | -0.3024 | 119.8279
-3.5 | 0.6975 | 0.00502 | -0.3032 | 138.9442
-3 | 0.7678 | 0.00484 | -0.3039 | 158.6364
-2.5 | 0.8397 | 0.00471 | -0.3052 | 178.2803
-2 | 0.9075 | 0.00458 | -0.3055 | 198.1441
-1.5 | 0.9752 | 0.00448 | -0.3057 | 217.6786
-1 | 1.0425 | 0.00442 | -0.3057 | 235.8597
-0.5 | 1.1071 | 0.00437 | -0.3051 | 253.341
0 | 1.1651 | 0.00438 | -0.3028 | 266.0046
0.5 | 1.2095 | 0.00447 | -0.2973 | 270.5817
1 | 1.145 | 0.00731 | -0.2683 | 156.6347
1.5 | 1.1551 | 0.00912 | -0.2564 | 126.6557
2 | 1.1824 | 0.01056 | -0.2482 | 111.9697
2.5 | 1.2182 | 0.0118 | -0.2416 | 103.2373
3 | 1.2565 | 0.01305 | -0.2356 | 96.2835
3.5 | 1.2965 | 0.01429 | -0.2298 | 90.7278
4 | 1.3376 | 0.0156 | -0.2242 | 85.7436
4.5 | 1.3796 | 0.01692 | -0.2186 | 81.5366
5 | 1.4256 | 0.01815 | -0.2135 | 78.5455
5.5 | 1.474 | 0.01931 | -0.2086 | 76.3335
6 | 1.523 | 0.02049 | -0.2036 | 74.3289
6.5 | 1.5717 | 0.02175 | -0.1983 | 72.2621
7 | 1.6212 | 0.02305 | -0.1928 | 70.3341
7.5 | 1.6669 | 0.02459 | -0.1866 | 67.7877
8 | 1.7135 | 0.02619 | -0.1802 | 65.4257
8.5 | 1.7537 | 0.02828 | -0.1727 | 62.012
9 | 1.7882 | 0.03081 | -0.1642 | 58.0396
9.5 | 1.8069 | 0.03451 | -0.154 | 52.3587
10 | 1.8025 | 0.03992 | -0.1422 | 45.1528
10.5 | 1.7777 | 0.04723 | -0.1303 | 37.6392
11 | 1.7421 | 0.05621 | -0.1206 | 30.9927
11.5 | 1.7002 | 0.06688 | -0.1142 | 25.4217
12 | 1.6569 | 0.07926 | -0.1122 | 20.9046
12.5 | 1.6143 | 0.09287 | -0.1141 | 17.3824
13 | 1.5742 | 0.10747 | -0.1192 | 14.6478
13.5 | 1.5383 | 0.1225 | -0.1266 | 12.5576
14 | 1.5078 | 0.13784 | -0.1356 | 10.9388
14.5 | 1.4795 | 0.15354 | -0.1456 | 9.6359

## 81. Re 4M Mach 0.50 (2)
BIGFOIL.COM POLAR EXPORT
NACA6711
NACA6711 |  |  |  | Cl Max: | 1.569 | at alpha= | 20 | deg
JavaFoil+Calcfoil stall+Eppler ext transition |  |  |  | L/D Max: | 89.161 | at alpha= | -0.5 | deg
Re: | 4000000 |  |  | Cd Min: | 0.0062 | at alpha= | -2.5 | deg
Mach: | 0.5 |  |  | Cl=0 at alpha= | -9.069 | deg
|  |  |  | @ Cl=0.1, Cd= | 0.013843
|  |  |  | @ Cl=0.4, Cd= | 0.0062343
|  |  |  | @ Cl=0.6, Cd= | 0.007185
alpha (deg) | Cl | Cd | Cm | Cl/Cd
-20 | -0.612 | 0.16425 | -0.145 | -3.723
-19.5 | -0.583 | 0.16027 | -0.143 | -3.64
-19 | -0.556 | 0.14532 | -0.144 | -3.824
-18.5 | -0.528 | 0.13486 | -0.145 | -3.917
-18 | -0.5 | 0.14198 | -0.142 | -3.519
-17.5 | -0.472 | 0.12934 | -0.143 | -3.65
-17 | -0.445 | 0.11946 | -0.145 | -3.723
-16.5 | -0.416 | 0.12348 | -0.141 | -3.37
-16 | -0.389 | 0.11242 | -0.143 | -3.456
-15.5 | -0.36 | 0.11846 | -0.138 | -3.039
-15 | -0.332 | 0.1049 | -0.14 | -3.168
-14.5 | -0.304 | 0.11358 | -0.136 | -2.676
-14 | -0.276 | 0.09796 | -0.137 | -2.82
-13.5 | -0.249 | 0.09096 | -0.149 | -2.741
-13 | -0.22 | 0.08952 | -0.136 | -2.461
-12.5 | -0.192 | 0.0878 | -0.134 | -2.19
-12 | -0.164 | 0.0803 | -0.135 | -2.047
-11.5 | -0.136 | 0.0783 | -0.133 | -1.741
-11 | -0.109 | 0.07007 | -0.15 | -1.555
-10.5 | -0.081 | 0.06932 | -0.136 | -1.161
-10 | -0.053 | 0.06481 | -0.146 | -0.813
-9.5 | -0.025 | 0.05616 | -0.171 | -0.444
-9 | 0.004 | 0.03575 | -0.22 | 0.102
-8.5 | 0.035 | 0.02264 | -0.244 | 1.545
-8 | 0.068 | 0.01649 | -0.255 | 4.119
-7.5 | 0.101 | 0.01376 | -0.261 | 7.357
-7 | 0.134 | 0.01231 | -0.264 | 10.924
-6.5 | 0.168 | 0.01107 | -0.266 | 15.151
-6 | 0.202 | 0.01078 | -0.269 | 18.706
-5.5 | 0.247 | 0.00649 | -0.286 | 38.05
-5 | 0.282 | 0.0064 | -0.287 | 43.99
-4.5 | 0.316 | 0.00633 | -0.288 | 49.945
-4 | 0.351 | 0.00627 | -0.289 | 55.942
-3.5 | 0.385 | 0.00623 | -0.29 | 61.856
-3 | 0.42 | 0.00624 | -0.29 | 67.329
-2.5 | 0.454 | 0.0062 | -0.291 | 73.335
-2 | 0.489 | 0.00683 | -0.291 | 71.574
-1.5 | 0.523 | 0.00686 | -0.292 | 76.248
-1 | 0.557 | 0.0066 | -0.293 | 84.47
-0.5 | 0.592 | 0.00664 | -0.293 | 89.161
0 | 0.624 | 0.00882 | -0.293 | 70.767
0.5 | 0.658 | 0.00946 | -0.294 | 69.562
1 | 0.692 | 0.01151 | -0.294 | 60.119
1.5 | 0.725 | 0.01226 | -0.295 | 59.156
2 | 0.759 | 0.01312 | -0.295 | 57.847
2.5 | 0.793 | 0.01413 | -0.295 | 56.092
3 | 0.826 | 0.01552 | -0.296 | 53.228
3.5 | 0.859 | 0.01791 | -0.296 | 47.971
4 | 0.892 | 0.01926 | -0.296 | 46.328
4.5 | 0.926 | 0.0203 | -0.297 | 45.582
5 | 0.958 | 0.02136 | -0.297 | 44.866
5.5 | 0.991 | 0.02255 | -0.297 | 43.965
6 | 1.024 | 0.02397 | -0.297 | 42.71
6.5 | 1.056 | 0.02593 | -0.297 | 40.727
7 | 1.088 | 0.02722 | -0.298 | 39.979
7.5 | 1.12 | 0.02823 | -0.298 | 39.68
8 | 1.152 | 0.02917 | -0.298 | 39.496
8.5 | 1.184 | 0.03005 | -0.298 | 39.387
9 | 0.988 | 0.07089 | -0.143 | 13.943
9.5 | 1.016 | 0.07257 | -0.149 | 13.999
10 | 1.05 | 0.07283 | -0.172 | 14.417
10.5 | 1.155 | 0.05874 | -0.245 | 19.663
11 | 1.096 | 0.08482 | -0.155 | 12.916
11.5 | 1.126 | 0.08477 | -0.167 | 13.279
12 | 1.148 | 0.09933 | -0.159 | 11.562
12.5 | 1.175 | 0.09574 | -0.163 | 12.278
13 | 1.202 | 0.10642 | -0.165 | 11.294
13.5 | 1.227 | 0.11229 | -0.165 | 10.932
14 | 1.255 | 0.11474 | -0.169 | 10.936
14.5 | 1.282 | 0.11984 | -0.172 | 10.697
15 | 1.307 | 0.12292 | -0.173 | 10.637
15.5 | 1.337 | 0.12829 | -0.179 | 10.418
16 | 1.36 | 0.13014 | -0.176 | 10.45
16.5 | 1.391 | 0.13703 | -0.185 | 10.151
17 | 1.412 | 0.13845 | -0.18 | 10.201
17.5 | 1.445 | 0.14628 | -0.189 | 9.876
18 | 1.465 | 0.14884 | -0.184 | 9.84
18.5 | 1.498 | 0.15317 | -0.192 | 9.777
19 | 1.517 | 0.1539 | -0.187 | 9.854
19.5 | 1.549 | 0.16084 | -0.194 | 9.628
20 | 1.569 | 0.16425 | -0.19 | 9.549

## 82. Re 5M Mach 0.00 (1)
BIGFOIL.COM POLAR EXPORT
NACA6711
NACA6711 |  |  |  | Cl Max: | 2.1321 | at alpha= | 19.5 | deg
XFOIL ncrit=9 |  |  |  | L/D Max: | 269.39 | at alpha= | 0 | deg
Re: | 5000000 |  |  | Cd Min: | 0.00371 | at alpha= | -0.5 | deg
Mach: | 0 |  |  | Cl=0 at alpha= | -8.6454 | deg
|  |  |  | @ Cl=0.1, Cd= | 0.005995
|  |  |  | @ Cl=0.4, Cd= | 0.0048478
|  |  |  | @ Cl=0.6, Cd= | 0.0042727
alpha (deg) | Cl | Cd | Cm | Cl/Cd
-20 | -0.442 | 0.15766 | -0.1054 | -2.8035
-19.5 | -0.4541 | 0.14631 | -0.111 | -3.1037
-19 | -0.4712 | 0.13441 | -0.1172 | -3.5057
-18.5 | -0.4993 | 0.12088 | -0.1243 | -4.1305
-18 | -0.5652 | 0.10145 | -0.135 | -5.5712
-17.5 | -0.7237 | 0.06929 | -0.1551 | -10.4445
-17 | -0.8434 | 0.04498 | -0.1739 | -18.7506
-16.5 | -0.8901 | 0.03013 | -0.1888 | -29.542
-16 | -0.8711 | 0.0211 | -0.205 | -41.2844
-15.5 | -0.8126 | 0.01673 | -0.2178 | -48.5714
-15 | -0.7515 | 0.01464 | -0.2247 | -51.332
-14.5 | -0.6935 | 0.01341 | -0.2283 | -51.7151
-14 | -0.6354 | 0.01245 | -0.2311 | -51.0361
-13.5 | -0.5772 | 0.01164 | -0.2335 | -49.5876
-13 | -0.5188 | 0.01083 | -0.2359 | -47.904
-12.5 | -0.4595 | 0.00998 | -0.2383 | -46.0421
-12 | -0.4002 | 0.00935 | -0.2403 | -42.8021
-11.5 | -0.3409 | 0.00883 | -0.242 | -38.607
-11 | -0.2815 | 0.00837 | -0.2437 | -33.632
-10.5 | -0.2217 | 0.0078 | -0.2455 | -28.4231
-10 | -0.1621 | 0.00742 | -0.247 | -21.8464
-9.5 | -0.1026 | 0.00705 | -0.2484 | -14.5532
-9 | -0.0427 | 0.00669 | -0.2499 | -6.3827
-8.5 | 0.0175 | 0.00642 | -0.2513 | 2.7259
-8 | 0.0775 | 0.0061 | -0.2527 | 12.7049
-7.5 | 0.1375 | 0.00582 | -0.2541 | 23.6254
-7 | 0.1975 | 0.00558 | -0.2553 | 35.3943
-6.5 | 0.2575 | 0.00535 | -0.2566 | 48.1308
-6 | 0.3175 | 0.00513 | -0.2578 | 61.8908
-5.5 | 0.3774 | 0.00492 | -0.259 | 76.7073
-5 | 0.4369 | 0.00473 | -0.2601 | 92.3679
-4.5 | 0.4965 | 0.00458 | -0.2611 | 108.4061
-4 | 0.5556 | 0.0044 | -0.262 | 126.2727
-3.5 | 0.6149 | 0.00423 | -0.263 | 145.3664
-3 | 0.6736 | 0.0041 | -0.2638 | 164.2927
-2.5 | 0.7325 | 0.004 | -0.2646 | 183.125
-2 | 0.7914 | 0.00387 | -0.2655 | 204.4961
-1.5 | 0.8497 | 0.00379 | -0.2661 | 224.1953
-1 | 0.9066 | 0.00374 | -0.2665 | 242.4064
-0.5 | 0.9631 | 0.00371 | -0.2667 | 259.5957
0 | 1.0156 | 0.00377 | -0.2659 | 269.3899
0.5 | 1.0086 | 0.00532 | -0.2517 | 189.5865
1 | 1.0279 | 0.00622 | -0.2437 | 165.2572
1.5 | 1.06 | 0.00701 | -0.2386 | 151.2126
2 | 1.0941 | 0.0078 | -0.2341 | 140.2692
2.5 | 1.1316 | 0.00854 | -0.2304 | 132.5059
3.5 | 1.2089 | 0.01011 | -0.2235 | 119.5747
4 | 1.2497 | 0.01087 | -0.2206 | 114.9678
4.5 | 1.2907 | 0.01161 | -0.2177 | 111.1714
5 | 1.3334 | 0.01227 | -0.2152 | 108.6716
5.5 | 1.3762 | 0.01292 | -0.2127 | 106.517
6 | 1.4199 | 0.01352 | -0.2104 | 105.0222
6.5 | 1.4626 | 0.01416 | -0.208 | 103.291
7 | 1.504 | 0.01482 | -0.2052 | 101.4845
7.5 | 1.5454 | 0.01548 | -0.2026 | 99.832
8 | 1.5869 | 0.01615 | -0.2 | 98.2601
8.5 | 1.6273 | 0.01688 | -0.1972 | 96.404
9 | 1.6651 | 0.01767 | -0.194 | 94.2332
9.5 | 1.7034 | 0.01848 | -0.1909 | 92.1753
10 | 1.7411 | 0.01933 | -0.1878 | 90.0724
10.5 | 1.7755 | 0.02032 | -0.1842 | 87.377
11 | 1.8108 | 0.02125 | -0.1808 | 85.2141
11.5 | 1.8447 | 0.0223 | -0.1772 | 82.722
12 | 1.874 | 0.02358 | -0.1729 | 79.4741
12.5 | 1.9062 | 0.02469 | -0.1692 | 77.2053
13 | 1.9356 | 0.02599 | -0.1652 | 74.4748
14 | 1.9878 | 0.02909 | -0.1566 | 68.3328
14.5 | 2.0116 | 0.03063 | -0.1521 | 65.6742
15 | 2.0345 | 0.03246 | -0.1477 | 62.6771
15.5 | 2.057 | 0.03437 | -0.1434 | 59.8487
16 | 2.0759 | 0.03655 | -0.1388 | 56.7962
16.5 | 2.0919 | 0.03905 | -0.1341 | 53.5698
17 | 2.1053 | 0.04185 | -0.1294 | 50.3059
17.5 | 2.1151 | 0.04505 | -0.1246 | 46.9501
18 | 2.1205 | 0.04879 | -0.1198 | 43.4618
18.5 | 2.1248 | 0.05282 | -0.1155 | 40.2272
19 | 2.1306 | 0.0569 | -0.1118 | 37.4446
19.5 | 2.1321 | 0.06162 | -0.1085 | 34.6008
20 | 2.1311 | 0.06687 | -0.1057 | 31.8693

## 83. Re 5M Mach 0.00 (2)
BIGFOIL.COM POLAR EXPORT
NACA6711
NACA6711 |  |  |  | Cl Max: | 1.823 | at alpha= | 11 | deg
JavaFoil+Calcfoil stall+Eppler ext transition |  |  |  | L/D Max: | 169.226 | at alpha= | -1 | deg
Re: | 5000000 |  |  | Cd Min: | 0.00572 | at alpha= | -2 | deg
Mach: | 0 |  |  | Cl=0 at alpha= | -9.0614 | deg
|  |  |  | @ Cl=0.1, Cd= | 0.0087681
|  |  |  | @ Cl=0.4, Cd= | 0.0060748
|  |  |  | @ Cl=0.6, Cd= | 0.0058917
alpha (deg) | Cl | Cd | Cm | Cl/Cd
-19 | -0.493 | 0.14108 | -0.128 | -3.494
-18.5 | -0.494 | 0.13356 | -0.13 | -3.702
-18 | -0.494 | 0.12576 | -0.134 | -3.927
-17.5 | -0.49 | 0.11886 | -0.136 | -4.125
-17 | -0.484 | 0.11199 | -0.139 | -4.319
-16.5 | -0.475 | 0.10479 | -0.143 | -4.53
-16 | -0.463 | 0.09764 | -0.147 | -4.744
-15.5 | -0.449 | 0.09016 | -0.152 | -4.982
-15 | -0.432 | 0.08296 | -0.157 | -5.21
-14.5 | -0.413 | 0.07478 | -0.163 | -5.523
-14 | -0.501 | 0.0662 | -0.17 | -7.571
-13.5 | -0.455 | 0.05729 | -0.178 | -7.951
-13 | -0.409 | 0.049 | -0.185 | -8.348
-12.5 | -0.363 | 0.03975 | -0.194 | -9.135
-12 | -0.316 | 0.03202 | -0.202 | -9.852
-11.5 | -0.266 | 0.02555 | -0.209 | -10.418
-11 | -0.215 | 0.02062 | -0.215 | -10.419
-10.5 | -0.161 | 0.01708 | -0.22 | -9.452
-10 | -0.106 | 0.01491 | -0.223 | -7.119
-9.5 | -0.05 | 0.01355 | -0.225 | -3.681
-9 | 0.007 | 0.0118 | -0.227 | 0.59
-8.5 | 0.064 | 0.01162 | -0.23 | 5.543
-8 | 0.128 | 0.00655 | -0.244 | 19.55
-7.5 | 0.188 | 0.00637 | -0.245 | 29.584
-7 | 0.249 | 0.00627 | -0.246 | 39.661
-6.5 | 0.309 | 0.00618 | -0.247 | 50.034
-6 | 0.369 | 0.00609 | -0.247 | 60.633
-5.5 | 0.43 | 0.00606 | -0.248 | 70.963
-5 | 0.49 | 0.00598 | -0.249 | 81.972
-4.5 | 0.55 | 0.0059 | -0.249 | 93.319
-4 | 0.61 | 0.00589 | -0.25 | 103.655
-3.5 | 0.671 | 0.0058 | -0.251 | 115.604
-3 | 0.731 | 0.00576 | -0.251 | 126.823
-2.5 | 0.791 | 0.00573 | -0.252 | 137.888
-2 | 0.851 | 0.00572 | -0.253 | 148.781
-1.5 | 0.911 | 0.00574 | -0.253 | 158.603
-1 | 0.97 | 0.00573 | -0.254 | 169.226
-0.5 | 1.03 | 0.00839 | -0.254 | 122.829
0 | 0.852 | 0.00996 | -0.254 | 85.554
0.5 | 0.898 | 0.00995 | -0.255 | 90.186
1 | 0.943 | 0.01047 | -0.255 | 90.102
1.5 | 0.988 | 0.01101 | -0.256 | 89.717
2 | 1.033 | 0.01088 | -0.256 | 94.977
2.5 | 1.078 | 0.01148 | -0.256 | 93.851
3 | 1.122 | 0.01223 | -0.257 | 91.749
3.5 | 1.167 | 0.01238 | -0.257 | 94.267
4 | 1.211 | 0.01356 | -0.257 | 89.322
4.5 | 1.256 | 0.0143 | -0.258 | 87.827
5 | 1.3 | 0.0149 | -0.258 | 87.264
5.5 | 1.344 | 0.01436 | -0.258 | 93.64
6 | 1.388 | 0.01486 | -0.258 | 93.412
6.5 | 1.432 | 0.01762 | -0.259 | 81.295
7 | 1.476 | 0.01821 | -0.259 | 81.08
7.5 | 1.52 | 0.01884 | -0.259 | 80.668
8 | 1.564 | 0.01949 | -0.259 | 80.236
8.5 | 1.607 | 0.02015 | -0.259 | 79.762
9 | 1.651 | 0.02086 | -0.259 | 79.145
9.5 | 1.694 | 0.0216 | -0.259 | 78.438
10 | 1.737 | 0.02239 | -0.259 | 77.591
10.5 | 1.781 | 0.02322 | -0.259 | 76.696
11 | 1.823 | 0.02412 | -0.259 | 75.587
11.5 | 1.81 | 0.02506 | -0.259 | 72.2
12 | 1.784 | 0.02602 | -0.259 | 68.563
12.5 | 1.753 | 0.02709 | -0.258 | 64.704
13 | 1.718 | 0.02818 | -0.258 | 60.96
13.5 | 1.679 | 0.02947 | -0.258 | 56.955
14 | 1.636 | 0.03084 | -0.257 | 53.05
14.5 | 1.59 | 0.03244 | -0.256 | 49.012
15 | 1.541 | 0.03418 | -0.256 | 45.083
15.5 | 1.49 | 0.03631 | -0.255 | 41.024
16 | 1.433 | 0.03935 | -0.253 | 36.428

## 84. Re 5M Mach 0.00 (3)
BIGFOIL.COM POLAR EXPORT
NACA6711
NACA6711 |  |  |  | Cl Max: | 2.1356 | at alpha= | 19 | deg
NF |  |  |  | L/D Max: | 220.559 | at alpha= | -1 | deg
Re: | 5000000 |  |  | Cd Min: | 0.004001 | at alpha= | -2 | deg
Mach: | 0 |  |  | Cl=0 at alpha= | -8.6939 | deg
|  |  |  | @ Cl=0.1, Cd= | 0.0059224
|  |  |  | @ Cl=0.4, Cd= | 0.0048544
|  |  |  | @ Cl=0.6, Cd= | 0.0043317
alpha (deg) | Cl | Cd | Cm | Cl/Cd
-20 | -0.45466 | 0.15671 | -0.10471 | -2.9013
-19.5 | -0.46769 | 0.14391 | -0.11135 | -3.2499
-19 | -0.48487 | 0.13036 | -0.1182 | -3.7196
-18.5 | -0.50194 | 0.11765 | -0.1248 | -4.2663
-18 | -0.53104 | 0.10589 | -0.13431 | -5.0152
-17.5 | -0.71251 | 0.07386 | -0.1558 | -9.6468
-17 | -0.88487 | 0.036185 | -0.17933 | -24.4542
-16.5 | -0.91283 | 0.024558 | -0.19361 | -37.1713
-16 | -0.88378 | 0.019476 | -0.20635 | -45.378
-15.5 | -0.82937 | 0.016349 | -0.21624 | -50.7289
-15 | -0.76824 | 0.014422 | -0.2226 | -53.2703
-14.5 | -0.70646 | 0.013112 | -0.22682 | -53.88
-14 | -0.64503 | 0.012112 | -0.23002 | -53.2552
-13.5 | -0.58392 | 0.01128 | -0.23275 | -51.7668
-13 | -0.52303 | 0.010549 | -0.23525 | -49.5805
-12.5 | -0.46225 | 0.0098882 | -0.2376 | -46.7481
-12 | -0.40154 | 0.0092822 | -0.23985 | -43.2592
-11.5 | -0.34085 | 0.0087243 | -0.24203 | -39.0692
-11 | -0.2802 | 0.0082124 | -0.24414 | -34.1199
-10.5 | -0.2196 | 0.0077451 | -0.24619 | -28.3527
-10 | -0.15896 | 0.0073218 | -0.24818 | -21.7106
-9.5 | -0.098216 | 0.0069389 | -0.25008 | -14.1544
-9 | -0.037334 | 0.0065913 | -0.25191 | -5.6641
-8.5 | 0.02366 | 0.0062758 | -0.25366 | 3.7701
-8 | 0.084722 | 0.0059882 | -0.25534 | 14.1481
-7.5 | 0.14579 | 0.0057251 | -0.25693 | 25.4648
-7 | 0.20679 | 0.0054843 | -0.25843 | 37.7053
-6.5 | 0.26764 | 0.0052645 | -0.25982 | 50.8374
-6 | 0.32827 | 0.0050653 | -0.26109 | 64.8087
-5.5 | 0.38865 | 0.0048853 | -0.26221 | 79.5552
-5 | 0.44873 | 0.0047218 | -0.26319 | 95.035
-4.5 | 0.50847 | 0.0045685 | -0.26403 | 111.3002
-4 | 0.5678 | 0.0044161 | -0.26476 | 128.575
-3.5 | 0.62684 | 0.0042613 | -0.26538 | 147.0983
-3 | 0.68625 | 0.0041274 | -0.26586 | 166.2667
-2.5 | 0.7458 | 0.0040424 | -0.26617 | 184.4935
-2 | 0.8034 | 0.004001 | -0.26612 | 200.7981
-1.5 | 0.85703 | 0.0040082 | -0.26528 | 213.8199
-1 | 0.90453 | 0.0041011 | -0.26311 | 220.5593
-0.5 | 0.94398 | 0.004344 | -0.25936 | 217.3089
0 | 0.9758 | 0.0047979 | -0.25436 | 203.3802
0.5 | 1.0039 | 0.0054504 | -0.24889 | 184.187
1 | 1.0335 | 0.0061918 | -0.24392 | 166.9179
1.5 | 1.0671 | 0.006929 | -0.2398 | 154.0001
2 | 1.1033 | 0.0077337 | -0.236 | 142.655
2.5 | 1.141 | 0.0086248 | -0.23209 | 132.2957
3 | 1.1802 | 0.009479 | -0.22835 | 124.5112
3.5 | 1.2204 | 0.010307 | -0.22516 | 118.4049
4 | 1.2619 | 0.011097 | -0.22248 | 113.7142
4.5 | 1.3048 | 0.011799 | -0.22016 | 110.5807
5 | 1.3483 | 0.012445 | -0.21796 | 108.3406
5.5 | 1.3918 | 0.013077 | -0.21576 | 106.4305
6 | 1.4349 | 0.013718 | -0.21351 | 104.5933
6.5 | 1.4774 | 0.01438 | -0.21122 | 102.7425
7 | 1.5194 | 0.015068 | -0.20885 | 100.8371
7.5 | 1.5609 | 0.015791 | -0.20636 | 98.8499
8 | 1.6017 | 0.016549 | -0.20372 | 96.7902
8.5 | 1.6419 | 0.017341 | -0.20089 | 94.6806
9 | 1.6812 | 0.018169 | -0.19787 | 92.531
9.5 | 1.7196 | 0.019036 | -0.19468 | 90.3386
10 | 1.7571 | 0.019945 | -0.19132 | 88.0986
10.5 | 1.7934 | 0.020893 | -0.18782 | 85.8389
11 | 1.8285 | 0.021859 | -0.18421 | 83.6483
11.5 | 1.8621 | 0.022826 | -0.18049 | 81.5787
12 | 1.8939 | 0.023819 | -0.17656 | 79.5136
12.5 | 1.9237 | 0.024892 | -0.17235 | 77.2803
13 | 1.9514 | 0.026085 | -0.1679 | 74.8099
13.5 | 1.9774 | 0.027417 | -0.16333 | 72.1226
14 | 2.0018 | 0.028903 | -0.15874 | 69.26
14.5 | 2.0248 | 0.03056 | -0.15422 | 66.2568
15 | 2.0461 | 0.032406 | -0.1498 | 63.1412
15.5 | 2.0657 | 0.034461 | -0.14547 | 59.9413
16 | 2.0832 | 0.036749 | -0.14124 | 56.6884
16.5 | 2.0986 | 0.039288 | -0.13708 | 53.4147
17 | 2.1115 | 0.042106 | -0.13294 | 50.147
17.5 | 2.1218 | 0.045242 | -0.12882 | 46.8981
18 | 2.1292 | 0.048767 | -0.12477 | 43.6614
18.5 | 2.1338 | 0.052796 | -0.1209 | 40.4158
19 | 2.1356 | 0.057488 | -0.11741 | 37.1488
19.5 | 2.1348 | 0.062996 | -0.11447 | 33.8885
20 | 2.1317 | 0.069413 | -0.11217 | 30.7105

## 85. Re 5M Mach 0.10 (1)
BIGFOIL.COM POLAR EXPORT
NACA6711
NACA6711 |  |  |  | Cl Max: | 2.1229 | at alpha= | 19 | deg
XFOIL ncrit=9 |  |  |  | L/D Max: | 270.106 | at alpha= | 0 | deg
Re: | 5000000 |  |  | Cd Min: | 0.00372 | at alpha= | -0.5 | deg
Mach: | 0.1 |  |  | Cl=0 at alpha= | -8.6293 | deg
|  |  |  | @ Cl=0.1, Cd= | 0.006021
|  |  |  | @ Cl=0.4, Cd= | 0.0048728
|  |  |  | @ Cl=0.6, Cd= | 0.0042913
alpha (deg) | Cl | Cd | Cm | Cl/Cd
-19.5 | -0.4268 | 0.15283 | -0.1098 | -2.7926
-19 | -0.4381 | 0.14161 | -0.1155 | -3.0937
-18.5 | -0.4601 | 0.12883 | -0.1221 | -3.5714
-18 | -0.4897 | 0.11531 | -0.1294 | -4.2468
-17.5 | -0.5749 | 0.09328 | -0.1418 | -6.1632
-17 | -0.7144 | 0.0649 | -0.1607 | -11.0077
-16.5 | -0.819 | 0.04311 | -0.1782 | -18.9979
-15.5 | -0.8305 | 0.01985 | -0.2113 | -41.8388
-15 | -0.7667 | 0.01588 | -0.2237 | -48.2809
-14.5 | -0.7058 | 0.01412 | -0.2291 | -49.9858
-14 | -0.6465 | 0.01296 | -0.2323 | -49.8843
-13.5 | -0.5872 | 0.01201 | -0.2349 | -48.8926
-13 | -0.5279 | 0.01124 | -0.2371 | -46.9662
-12.5 | -0.4674 | 0.01029 | -0.2397 | -45.4227
-12 | -0.4071 | 0.00954 | -0.2418 | -42.673
-11.5 | -0.347 | 0.00897 | -0.2435 | -38.6845
-11 | -0.2868 | 0.0085 | -0.2451 | -33.7412
-10.5 | -0.2262 | 0.00792 | -0.2469 | -28.5606
-10 | -0.1658 | 0.00749 | -0.2484 | -22.1362
-9.5 | -0.1057 | 0.00715 | -0.2498 | -14.7832
-9 | -0.045 | 0.00675 | -0.2513 | -6.6667
-8.5 | 0.0157 | 0.00648 | -0.2527 | 2.4228
-8 | 0.0764 | 0.00613 | -0.2541 | 12.4633
-7.5 | 0.137 | 0.00585 | -0.2554 | 23.4188
-7 | 0.1974 | 0.00561 | -0.2567 | 35.1872
-6.5 | 0.2579 | 0.00537 | -0.2579 | 48.0261
-6 | 0.3184 | 0.00515 | -0.2591 | 61.8252
-5.5 | 0.3788 | 0.00494 | -0.2603 | 76.6802
-5 | 0.4387 | 0.00475 | -0.2614 | 92.3579
-4.5 | 0.4988 | 0.00459 | -0.2625 | 108.671
-4 | 0.5583 | 0.00441 | -0.2634 | 126.5986
-3.5 | 0.618 | 0.00424 | -0.2644 | 145.7547
-3 | 0.677 | 0.00411 | -0.2652 | 164.7202
-2.5 | 0.7363 | 0.00401 | -0.266 | 183.616
-2 | 0.7956 | 0.00388 | -0.2669 | 205.0515
-1.5 | 0.8541 | 0.0038 | -0.2675 | 224.7632
-1 | 0.9114 | 0.00375 | -0.2678 | 243.04
-0.5 | 0.9683 | 0.00372 | -0.268 | 260.2957
0 | 1.021 | 0.00378 | -0.2673 | 270.1058
0.5 | 1.0112 | 0.0053 | -0.2523 | 190.7925
1 | 1.0314 | 0.00625 | -0.2444 | 165.024
1.5 | 1.0629 | 0.00706 | -0.2392 | 150.5524
2 | 1.0971 | 0.00787 | -0.2346 | 139.4028
2.5 | 1.134 | 0.00863 | -0.2306 | 131.4021
3 | 1.1722 | 0.00942 | -0.227 | 124.4374
3.5 | 1.2122 | 0.0102 | -0.2238 | 118.8431
4 | 1.2524 | 0.01099 | -0.2207 | 113.9581
4.5 | 1.2937 | 0.01175 | -0.2178 | 110.1021
5 | 1.3368 | 0.01241 | -0.2152 | 107.7196
5.5 | 1.3802 | 0.01306 | -0.2127 | 105.6815
6 | 1.424 | 0.01369 | -0.2103 | 104.0175
6.5 | 1.4662 | 0.01436 | -0.2076 | 102.1031
7 | 1.5081 | 0.01503 | -0.2049 | 100.3393
7.5 | 1.5501 | 0.0157 | -0.2022 | 98.7325
8 | 1.592 | 0.01638 | -0.1995 | 97.1917
8.5 | 1.6317 | 0.01714 | -0.1965 | 95.1984
9 | 1.67 | 0.01798 | -0.1932 | 92.881
9.5 | 1.7093 | 0.01878 | -0.1901 | 91.017
10 | 1.7462 | 0.0197 | -0.1867 | 88.6396
10.5 | 1.7811 | 0.02069 | -0.183 | 86.0851
11 | 1.817 | 0.02166 | -0.1795 | 83.8873
11.5 | 1.8492 | 0.02284 | -0.1754 | 80.9632
12 | 1.8803 | 0.02407 | -0.1713 | 78.118
12.5 | 1.9123 | 0.02527 | -0.1674 | 75.6747
13 | 1.9409 | 0.02668 | -0.1631 | 72.7474
13.5 | 1.968 | 0.02824 | -0.1587 | 69.6884
14 | 1.9909 | 0.0301 | -0.1538 | 66.1429
16 | 2.0774 | 0.0381 | -0.1354 | 54.5249
16.5 | 2.0925 | 0.04082 | -0.1305 | 51.2616
17 | 2.1034 | 0.04399 | -0.1256 | 47.8154
17.5 | 2.1085 | 0.04778 | -0.1204 | 44.1293
18 | 2.1142 | 0.05175 | -0.1159 | 40.8541
18.5 | 2.1201 | 0.05587 | -0.1119 | 37.947
19 | 2.1229 | 0.06053 | -0.1083 | 35.0719
19.5 | 2.1218 | 0.06585 | -0.1052 | 32.2217
20 | 2.117 | 0.07194 | -0.1029 | 29.4273

## 86. Re 5M Mach 0.10 (2)
BIGFOIL.COM POLAR EXPORT
NACA6711
NACA6711 |  |  |  | Cl Max: | 1.805 | at alpha= | 11 | deg
JavaFoil+Calcfoil stall+Eppler ext transition |  |  |  | L/D Max: | 169.794 | at alpha= | -1 | deg
Re: | 5000000 |  |  | Cd Min: | 0.00573 | at alpha= | -2 | deg
Mach: | 0.1 |  |  | Cl=0 at alpha= | -9.0614 | deg
|  |  |  | @ Cl=0.1, Cd= | 0.0088256
|  |  |  | @ Cl=0.4, Cd= | 0.006081
|  |  |  | @ Cl=0.6, Cd= | 0.005913
alpha (deg) | Cl | Cd | Cm | Cl/Cd
-19 | -0.467 | 0.14445 | -0.125 | -3.233
-18.5 | -0.471 | 0.13677 | -0.128 | -3.444
-18 | -0.473 | 0.12883 | -0.131 | -3.673
-17.5 | -0.472 | 0.12202 | -0.133 | -3.869
-17 | -0.468 | 0.11475 | -0.137 | -4.077
-16.5 | -0.461 | 0.10756 | -0.14 | -4.287
-16 | -0.452 | 0.10039 | -0.144 | -4.499
-15.5 | -0.439 | 0.09318 | -0.149 | -4.715
-15 | -0.424 | 0.0854 | -0.154 | -4.97
-14.5 | -0.406 | 0.07779 | -0.16 | -5.223
-14 | -0.501 | 0.06931 | -0.167 | -7.23
-13.5 | -0.455 | 0.06042 | -0.175 | -7.533
-13 | -0.409 | 0.05148 | -0.184 | -7.946
-12.5 | -0.363 | 0.04196 | -0.193 | -8.652
-12 | -0.315 | 0.03412 | -0.201 | -9.241
-11.5 | -0.266 | 0.02692 | -0.208 | -9.894
-11 | -0.215 | 0.02146 | -0.215 | -10.029
-10.5 | -0.162 | 0.01767 | -0.22 | -9.157
-10 | -0.107 | 0.01525 | -0.224 | -6.987
-9.5 | -0.05 | 0.0137 | -0.226 | -3.657
-9 | 0.007 | 0.01199 | -0.228 | 0.583
-8.5 | 0.065 | 0.01156 | -0.231 | 5.591
-8 | 0.129 | 0.00656 | -0.245 | 19.619
-7.5 | 0.189 | 0.00638 | -0.246 | 29.686
-7 | 0.25 | 0.00628 | -0.247 | 39.83
-6.5 | 0.311 | 0.00619 | -0.248 | 50.214
-6 | 0.371 | 0.0061 | -0.249 | 60.864
-5.5 | 0.432 | 0.00606 | -0.249 | 71.237
-5 | 0.493 | 0.00599 | -0.25 | 82.27
-4.5 | 0.553 | 0.00596 | -0.251 | 92.765
-4 | 0.613 | 0.0059 | -0.251 | 104.051
-3.5 | 0.674 | 0.00581 | -0.252 | 116.044
-3 | 0.734 | 0.00577 | -0.253 | 127.3
-2.5 | 0.795 | 0.00574 | -0.253 | 138.35
-2 | 0.855 | 0.00573 | -0.254 | 149.315
-1.5 | 0.915 | 0.00575 | -0.254 | 159.154
-1 | 0.975 | 0.00574 | -0.255 | 169.794
-0.5 | 1.035 | 0.00939 | -0.255 | 110.237
0 | 0.845 | 0.01002 | -0.256 | 84.276
0.5 | 0.889 | 0.01001 | -0.256 | 88.856
1 | 0.934 | 0.01053 | -0.257 | 88.731
1.5 | 0.979 | 0.01042 | -0.257 | 93.961
2 | 1.023 | 0.01094 | -0.257 | 93.486
2.5 | 1.067 | 0.01156 | -0.258 | 92.317
3 | 1.112 | 0.01233 | -0.258 | 90.138
3.5 | 1.156 | 0.01248 | -0.258 | 92.596
4 | 1.2 | 0.01366 | -0.259 | 87.798
4.5 | 1.244 | 0.0144 | -0.259 | 86.363
5 | 1.287 | 0.01397 | -0.259 | 92.169
5.5 | 1.331 | 0.01446 | -0.259 | 92.012
6 | 1.375 | 0.01499 | -0.26 | 91.717
6.5 | 1.418 | 0.01777 | -0.26 | 79.799
7 | 1.461 | 0.01839 | -0.26 | 79.483
7.5 | 1.505 | 0.01903 | -0.26 | 79.092
8 | 1.548 | 0.01969 | -0.26 | 78.609
8.5 | 1.591 | 0.02038 | -0.26 | 78.073
9 | 1.634 | 0.02112 | -0.26 | 77.393
9.5 | 1.677 | 0.02188 | -0.26 | 76.643
10 | 1.72 | 0.02271 | -0.26 | 75.728
10.5 | 1.763 | 0.02359 | -0.26 | 74.727
11 | 1.805 | 0.0245 | -0.26 | 73.679
11.5 | 1.787 | 0.02546 | -0.26 | 70.182
12 | 1.756 | 0.02652 | -0.26 | 66.193
12.5 | 1.719 | 0.02761 | -0.259 | 62.27
13 | 1.678 | 0.02891 | -0.259 | 58.042
13.5 | 1.633 | 0.03024 | -0.259 | 53.978
14 | 1.583 | 0.03171 | -0.258 | 49.934
14.5 | 1.531 | 0.0335 | -0.257 | 45.695
15 | 1.474 | 0.03564 | -0.256 | 41.369
15.5 | 1.414 | 0.03854 | -0.254 | 36.692
16 | 1.347 | 0.04272 | -0.251 | 31.541

## 87. Re 5M Mach 0.25 (1)
BIGFOIL.COM POLAR EXPORT
NACA6711
NACA6711 |  |  |  | Cl Max: | 2.0668 | at alpha= | 16.5 | deg
XFOIL ncrit=9 |  |  |  | L/D Max: | 273.516 | at alpha= | 0 | deg
Re: | 5000000 |  |  | Cd Min: | 0.00378 | at alpha= | -0.5 | deg
Mach: | 0.25 |  |  | Cl=0 at alpha= | -8.5427 | deg
|  |  |  | @ Cl=0.1, Cd= | 0.0062063
|  |  |  | @ Cl=0.4, Cd= | 0.0050018
|  |  |  | @ Cl=0.6, Cd= | 0.0044051
alpha (deg) | Cl | Cd | Cm | Cl/Cd
-19 | -0.273 | 0.18598 | -0.1103 | -1.4679
-18.5 | -0.2621 | 0.17744 | -0.1141 | -1.4771
-18 | -0.2635 | 0.16542 | -0.1183 | -1.5929
-17.5 | -0.3572 | 0.13404 | -0.1291 | -2.6649
-17 | -0.3742 | 0.12231 | -0.1351 | -3.0594
-16.5 | -0.3947 | 0.11052 | -0.1416 | -3.5713
-16 | -0.4302 | 0.09689 | -0.1495 | -4.4401
-15.5 | -0.4868 | 0.08086 | -0.1598 | -6.0203
-15 | -0.5958 | 0.05876 | -0.1767 | -10.1396
-14.5 | -0.6974 | 0.03805 | -0.1956 | -18.3285
-14 | -0.7156 | 0.02385 | -0.2159 | -30.0042
-13.5 | -0.6543 | 0.0168 | -0.2342 | -38.9464
-13 | -0.5828 | 0.01401 | -0.2427 | -41.5989
-12.5 | -0.5161 | 0.01247 | -0.2463 | -41.3873
-12 | -0.4501 | 0.01135 | -0.2489 | -39.6564
-11.5 | -0.3837 | 0.0101 | -0.2515 | -37.9901
-11 | -0.3181 | 0.00929 | -0.2533 | -34.2411
-10.5 | -0.2532 | 0.00868 | -0.2548 | -29.1705
-10 | -0.1883 | 0.00805 | -0.2563 | -23.3913
-9.5 | -0.1235 | 0.00755 | -0.2577 | -16.3576
-9 | -0.0589 | 0.00716 | -0.2591 | -8.2263
-8.5 | 0.0055 | 0.0067 | -0.2605 | 0.8209
-8 | 0.0694 | 0.00636 | -0.2617 | 10.9119
-7.5 | 0.1331 | 0.00604 | -0.2629 | 22.0364
-7 | 0.1967 | 0.00574 | -0.2642 | 34.2683
-6.5 | 0.26 | 0.00548 | -0.2654 | 47.4453
-6 | 0.3231 | 0.00525 | -0.2666 | 61.5429
-5.5 | 0.3859 | 0.00504 | -0.2677 | 76.5675
-5 | 0.4487 | 0.00487 | -0.2689 | 92.1355
-4.5 | 0.5112 | 0.00468 | -0.27 | 109.2308
-4 | 0.5728 | 0.00448 | -0.2709 | 127.8571
-3.5 | 0.6345 | 0.00431 | -0.2718 | 147.2158
-3 | 0.6954 | 0.0042 | -0.2726 | 165.5714
-2.5 | 0.757 | 0.00407 | -0.2736 | 185.9951
-2 | 0.8183 | 0.00395 | -0.2744 | 207.1646
-1.5 | 0.8785 | 0.00387 | -0.275 | 227.0026
-1 | 0.9379 | 0.00381 | -0.2753 | 246.168
-0.5 | 0.9965 | 0.00378 | -0.2755 | 263.6243
0 | 1.0503 | 0.00384 | -0.2745 | 273.5156
0.5 | 1.0299 | 0.00532 | -0.2566 | 193.5902
1 | 1.0489 | 0.00646 | -0.2481 | 162.3684
1.5 | 1.0788 | 0.00738 | -0.2421 | 146.1789
2 | 1.1125 | 0.00826 | -0.2369 | 134.6852
2.5 | 1.1502 | 0.00908 | -0.2327 | 126.674
3 | 1.1878 | 0.00996 | -0.2285 | 119.257
3.5 | 1.2281 | 0.01082 | -0.2249 | 113.5028
4 | 1.2697 | 0.01167 | -0.2215 | 108.8003
4.5 | 1.312 | 0.01248 | -0.2182 | 105.1282
5 | 1.355 | 0.01328 | -0.215 | 102.0331
5.5 | 1.3996 | 0.01399 | -0.2122 | 100.0429
6 | 1.4446 | 0.01468 | -0.2093 | 98.406
6.5 | 1.4895 | 0.01538 | -0.2064 | 96.8466
7 | 1.5325 | 0.01615 | -0.2031 | 94.8916
7.5 | 1.5753 | 0.01694 | -0.1998 | 92.9929
8 | 1.6176 | 0.01778 | -0.1964 | 90.9786
8.5 | 1.659 | 0.01866 | -0.1928 | 88.9068
9 | 1.6987 | 0.01962 | -0.1889 | 86.58
9.5 | 1.7378 | 0.02064 | -0.1849 | 84.1957
10 | 1.7754 | 0.02175 | -0.1806 | 81.6276
10.5 | 1.8116 | 0.02295 | -0.1762 | 78.9368
11 | 1.8453 | 0.02435 | -0.1714 | 75.7823
11.5 | 1.8788 | 0.02574 | -0.1666 | 72.9915
12.5 | 1.9394 | 0.02908 | -0.1563 | 66.6919
13 | 1.9643 | 0.03118 | -0.1506 | 62.9987
13.5 | 1.991 | 0.03324 | -0.1453 | 59.8977
14 | 2.0135 | 0.03563 | -0.1396 | 56.5114
14.5 | 2.0338 | 0.03809 | -0.134 | 53.3946
15 | 2.05 | 0.04119 | -0.1282 | 49.7694
15.5 | 2.0602 | 0.0449 | -0.1222 | 45.8842
16 | 2.0614 | 0.04955 | -0.1159 | 41.6024
16.5 | 2.0668 | 0.05416 | -0.1108 | 38.161
17 | 2.0663 | 0.05963 | -0.1061 | 34.652
17.5 | 2.0608 | 0.06597 | -0.1021 | 31.2384
18 | 2.0485 | 0.07357 | -0.0993 | 27.8442
18.5 | 2.0299 | 0.08241 | -0.0979 | 24.6317
19 | 2.0053 | 0.09237 | -0.0979 | 21.7094
19.5 | 1.9747 | 0.10363 | -0.0996 | 19.0553
20 | 1.9394 | 0.11597 | -0.1033 | 16.7233

## 88. Re 5M Mach 0.25 (2)
BIGFOIL.COM POLAR EXPORT
NACA6711
NACA6711 |  |  |  | Cl Max: | 1.643 | at alpha= | 11 | deg
JavaFoil+Calcfoil stall+Eppler ext transition |  |  |  | L/D Max: | 172.781 | at alpha= | -1 | deg
Re: | 5000000 |  |  | Cd Min: | 0.00577 | at alpha= | -2 | deg
Mach: | 0.25 |  |  | Cl=0 at alpha= | -9.0603 | deg
|  |  |  | @ Cl=0.1, Cd= | 0.011569
|  |  |  | @ Cl=0.4, Cd= | 0.0061094
|  |  |  | @ Cl=0.6, Cd= | 0.14558
alpha (deg) | Cl | Cd | Cm | Cl/Cd
-19 | -0.226 | 0.16568 | -0.114 | -1.361
-18.5 | -0.26 | 0.15676 | -0.115 | -1.66
-18 | -0.29 | 0.14984 | -0.116 | -1.935
-17.5 | -0.314 | 0.14068 | -0.118 | -2.232
-17 | -0.333 | 0.1324 | -0.121 | -2.513
-16.5 | -0.347 | 0.12358 | -0.124 | -2.808
-16 | -0.357 | 0.11535 | -0.128 | -3.092
-15.5 | -0.361 | 0.1074 | -0.133 | -3.365
-15 | -0.361 | 0.09938 | -0.139 | -3.635
-14.5 | -0.356 | 0.09184 | -0.144 | -3.875
-14 | -0.504 | 0.0841 | -0.151 | -5.994
-13.5 | -0.456 | 0.07593 | -0.159 | -6.006
-13 | -0.408 | 0.06731 | -0.168 | -6.065
-12.5 | -0.361 | 0.05795 | -0.178 | -6.225
-12 | -0.314 | 0.04744 | -0.19 | -6.612
-11.5 | -0.266 | 0.03717 | -0.202 | -7.149
-11 | -0.216 | 0.02861 | -0.212 | -7.543
-10.5 | -0.163 | 0.02215 | -0.22 | -7.371
-10 | -0.108 | 0.01769 | -0.226 | -6.12
-9.5 | -0.051 | 0.01502 | -0.23 | -3.404
-9 | 0.007 | 0.01344 | -0.233 | 0.533
-8.5 | 0.066 | 0.01179 | -0.235 | 5.596
-8 | 0.126 | 0.0114 | -0.238 | 11.022
-7.5 | 0.195 | 0.00652 | -0.253 | 29.862
-7 | 0.257 | 0.00634 | -0.254 | 40.566
-6.5 | 0.319 | 0.00623 | -0.255 | 51.216
-6 | 0.382 | 0.00615 | -0.255 | 62.101
-5.5 | 0.444 | 0.00601 | -0.256 | 73.897
-5 | 0.506 | 0.00603 | -0.257 | 83.962
-4.5 | 0.568 | 0.006 | -0.258 | 94.648
-4 | 0.63 | 0.00594 | -0.258 | 106.122
-3.5 | 0.693 | 0.00585 | -0.259 | 118.342
-3 | 0.755 | 0.00581 | -0.26 | 129.79
-2.5 | 0.817 | 0.00582 | -0.26 | 140.233
-2 | 0.879 | 0.00577 | -0.261 | 152.136
-1.5 | 0.94 | 0.0058 | -0.261 | 162.06
-1 | 1.002 | 0.0058 | -0.262 | 172.781
-0.5 | 1.064 | 0.00919 | -0.262 | 115.77
0 | 0.775 | 0.00975 | -0.263 | 79.455
0.5 | 0.815 | 0.01033 | -0.263 | 78.918
1 | 0.855 | 0.01022 | -0.264 | 83.712
1.5 | 0.896 | 0.01076 | -0.264 | 83.232
2 | 0.936 | 0.01135 | -0.264 | 82.414
2.5 | 0.975 | 0.01125 | -0.265 | 86.69
3 | 1.015 | 0.01202 | -0.265 | 84.455
3.5 | 1.055 | 0.01313 | -0.265 | 80.304
4 | 1.094 | 0.01332 | -0.266 | 82.15
4.5 | 1.134 | 0.01397 | -0.266 | 81.137
5 | 1.173 | 0.01455 | -0.266 | 80.637
5.5 | 1.213 | 0.01738 | -0.267 | 69.767
6 | 1.252 | 0.01802 | -0.267 | 69.462
6.5 | 1.291 | 0.0187 | -0.267 | 69.061
7 | 1.33 | 0.01941 | -0.267 | 68.553
7.5 | 1.37 | 0.02015 | -0.267 | 67.986
8 | 1.409 | 0.02092 | -0.267 | 67.348
8.5 | 1.448 | 0.02176 | -0.267 | 66.525
9 | 1.487 | 0.0227 | -0.267 | 65.515
9.5 | 1.526 | 0.02364 | -0.267 | 64.547
10 | 1.565 | 0.02468 | -0.267 | 63.417
10.5 | 1.604 | 0.0258 | -0.267 | 62.176
11 | 1.643 | 0.02702 | -0.267 | 60.789
11.5 | 1.586 | 0.02845 | -0.267 | 55.748
12 | 1.508 | 0.03009 | -0.266 | 50.124
12.5 | 1.42 | 0.03219 | -0.265 | 44.116
13 | 1.321 | 0.03484 | -0.264 | 37.909
13.5 | 1.099 | 0.0643 | -0.225 | 17.084
14 | 0.938 | 0.10229 | -0.173 | 9.167
14.5 | 0.838 | 0.11494 | -0.157 | 7.29
15 | 0.741 | 0.12568 | -0.148 | 5.894
15.5 | 0.642 | 0.13708 | -0.141 | 4.684
16 | 0.54 | 0.14558 | -0.14 | 3.711

## 89. Re 5M Mach 0.50 (1)
BIGFOIL.COM POLAR EXPORT
NACA6711
NACA6711 |  |  |  | Cl Max: | 1.8296 | at alpha= | 9.5 | deg
XFOIL ncrit=9 |  |  |  | L/D Max: | 281.404 | at alpha= | 0 | deg
Re: | 5000000 |  |  | Cd Min: | 0.00412 | at alpha= | -0.5 | deg
Mach: | 0.5 |  |  | Cl=0 at alpha= | -8.0845 | deg
|  |  |  | @ Cl=0.1, Cd= | 0.0071928
|  |  |  | @ Cl=0.4, Cd= | 0.0056092
|  |  |  | @ Cl=0.6, Cd= | 0.0049554
alpha (deg) | Cl | Cd | Cm | Cl/Cd
-20 | -0.2742 | 0.21607 | -0.1252 | -1.269
-19.5 | -0.2543 | 0.20801 | -0.1295 | -1.2225
-19 | -0.2355 | 0.19923 | -0.1339 | -1.1821
-18.5 | -0.2149 | 0.19188 | -0.1383 | -1.12
-18 | -0.1929 | 0.18524 | -0.1424 | -1.0414
-17.5 | -0.1727 | 0.17815 | -0.1464 | -0.96941
-17 | -0.1549 | 0.1704 | -0.1501 | -0.90904
-16.5 | -0.1406 | 0.16162 | -0.1539 | -0.86994
-16 | -0.1245 | 0.15395 | -0.1577 | -0.8087
-15.5 | -0.1051 | 0.14742 | -0.1613 | -0.71293
-15 | -0.0887 | 0.14018 | -0.1647 | -0.63276
-14.5 | -0.0806 | 0.13144 | -0.1682 | -0.61321
-14 | -0.0745 | 0.12267 | -0.1719 | -0.60732
-13.5 | -0.0609 | 0.1157 | -0.1753 | -0.52636
-13 | -0.0618 | 0.10628 | -0.1794 | -0.58148
-12.5 | -0.09 | 0.0933 | -0.1858 | -0.96463
-12 | -0.0984 | 0.08398 | -0.1911 | -1.1717
-11.5 | -0.1102 | 0.07467 | -0.1968 | -1.4758
-11 | -0.1302 | 0.0646 | -0.2041 | -2.0155
-10.5 | -0.152 | 0.05475 | -0.2122 | -2.7763
-10 | -0.1768 | 0.04481 | -0.2213 | -3.9455
-9.5 | -0.1998 | 0.03425 | -0.2331 | -5.8336
-9 | -0.1846 | 0.01728 | -0.2681 | -10.6829
-8.5 | -0.0733 | 0.00952 | -0.2918 | -7.6996
-8 | 0.0149 | 0.00804 | -0.2944 | 1.8532
-7.5 | 0.0989 | 0.0072 | -0.2959 | 13.7361
-7 | 0.1799 | 0.00667 | -0.297 | 26.9715
-6.5 | 0.258 | 0.00623 | -0.2979 | 41.4125
-6 | 0.3348 | 0.00586 | -0.2989 | 57.1331
-5.5 | 0.4102 | 0.00557 | -0.2999 | 73.6445
-5 | 0.4849 | 0.0053 | -0.301 | 91.4906
-4.5 | 0.5587 | 0.00507 | -0.3022 | 110.1972
-4 | 0.6308 | 0.00487 | -0.3032 | 129.5277
-3.5 | 0.7026 | 0.00471 | -0.3042 | 149.172
-3 | 0.7725 | 0.00453 | -0.3049 | 170.5298
-2.5 | 0.8422 | 0.00438 | -0.3056 | 192.2831
-2 | 0.9112 | 0.00427 | -0.3061 | 213.3958
-1.5 | 0.9793 | 0.00421 | -0.3065 | 232.6128
-1 | 1.0462 | 0.00413 | -0.3065 | 253.3172
-0.5 | 1.1086 | 0.00412 | -0.3053 | 269.0777
0 | 1.1622 | 0.00413 | -0.302 | 281.4044
0.5 | 1.1543 | 0.00529 | -0.2849 | 218.2042
1 | 1.1221 | 0.00792 | -0.2636 | 141.6793
1.5 | 1.1478 | 0.0093 | -0.255 | 123.4194
2 | 1.1801 | 0.01059 | -0.2478 | 111.4353
2.5 | 1.2183 | 0.01175 | -0.2417 | 103.6851
3 | 1.2581 | 0.01294 | -0.236 | 97.2257
3.5 | 1.3003 | 0.01411 | -0.2306 | 92.1545
4 | 1.3434 | 0.01533 | -0.2252 | 87.6321
4.5 | 1.3884 | 0.01652 | -0.2201 | 84.0436
5 | 1.4366 | 0.01763 | -0.2153 | 81.4861
5.5 | 1.4867 | 0.01871 | -0.2107 | 79.4602
6 | 1.5374 | 0.0198 | -0.2058 | 77.6465
6.5 | 1.5869 | 0.02099 | -0.2006 | 75.6027
7 | 1.6371 | 0.02224 | -0.1952 | 73.6106
7.5 | 1.6855 | 0.02364 | -0.1892 | 71.2986
8 | 1.7313 | 0.02526 | -0.1826 | 68.5392
8.5 | 1.7756 | 0.02709 | -0.1754 | 65.5445
9 | 1.8112 | 0.02954 | -0.1668 | 61.3135
9.5 | 1.8296 | 0.03318 | -0.1562 | 55.1417
10 | 1.8224 | 0.03865 | -0.1437 | 47.1514
10.5 | 1.7975 | 0.04585 | -0.1315 | 39.2039
11 | 1.7622 | 0.0546 | -0.1213 | 32.2747
11.5 | 1.7208 | 0.065 | -0.1144 | 26.4738
12 | 1.6779 | 0.07708 | -0.1117 | 21.7683
13 | 1.5884 | 0.10567 | -0.1181 | 15.0317
13.5 | 1.549 | 0.12102 | -0.1255 | 12.7995
14 | 1.5159 | 0.1366 | -0.1346 | 11.0974
14.5 | 1.488 | 0.15215 | -0.1444 | 9.7798

## 90. Re 5M Mach 0.50 (2)
BIGFOIL.COM POLAR EXPORT
NACA6711
NACA6711 |  |  |  | Cl Max: | 1.569 | at alpha= | 20 | deg
JavaFoil+Calcfoil stall+Eppler ext transition |  |  |  | L/D Max: | 86.529 | at alpha= | -1.5 | deg
Re: | 5000000 |  |  | Cd Min: | 0.00604 | at alpha= | -2 | deg
Mach: | 0.5 |  |  | Cl=0 at alpha= | -9.069 | deg
|  |  |  | @ Cl=0.1, Cd= | 0.013241
|  |  |  | @ Cl=0.4, Cd= | 0.00608
|  |  |  | @ Cl=0.6, Cd= | 0.0093025
alpha (deg) | Cl | Cd | Cm | Cl/Cd
-20 | -0.612 | 0.14781 | -0.147 | -4.143
-19.5 | -0.584 | 0.1567 | -0.144 | -3.725
-19 | -0.556 | 0.14207 | -0.146 | -3.915
-18.5 | -0.529 | 0.13227 | -0.149 | -4.001
-18 | -0.5 | 0.14031 | -0.142 | -3.562
-17.5 | -0.472 | 0.12721 | -0.144 | -3.714
-17 | -0.446 | 0.11701 | -0.149 | -3.808
-16.5 | -0.416 | 0.12121 | -0.142 | -3.434
-16 | -0.389 | 0.11029 | -0.146 | -3.528
-15.5 | -0.36 | 0.11458 | -0.139 | -3.143
-15 | -0.333 | 0.10269 | -0.145 | -3.242
-14.5 | -0.304 | 0.10406 | -0.139 | -2.924
-14 | -0.277 | 0.09589 | -0.142 | -2.885
-13.5 | -0.25 | 0.08876 | -0.154 | -2.815
-13 | -0.221 | 0.08782 | -0.14 | -2.511
-12.5 | -0.192 | 0.08597 | -0.138 | -2.239
-12 | -0.165 | 0.07836 | -0.145 | -2.104
-11.5 | -0.137 | 0.07672 | -0.14 | -1.781
-11 | -0.109 | 0.06745 | -0.16 | -1.622
-10.5 | -0.081 | 0.06725 | -0.148 | -1.201
-10 | -0.053 | 0.06309 | -0.154 | -0.837
-9.5 | -0.025 | 0.05396 | -0.178 | -0.464
-9 | 0.004 | 0.03256 | -0.226 | 0.113
-8.5 | 0.035 | 0.02081 | -0.247 | 1.693
-8 | 0.068 | 0.01551 | -0.257 | 4.398
-7.5 | 0.101 | 0.01317 | -0.262 | 7.707
-7 | 0.135 | 0.01123 | -0.265 | 11.985
-6.5 | 0.168 | 0.01064 | -0.267 | 15.79
-6 | 0.202 | 0.01046 | -0.271 | 19.347
-5.5 | 0.247 | 0.00633 | -0.286 | 39.038
-5 | 0.282 | 0.00624 | -0.287 | 45.171
-4.5 | 0.316 | 0.00617 | -0.288 | 51.23
-4 | 0.351 | 0.00612 | -0.289 | 57.369
-3.5 | 0.385 | 0.00608 | -0.29 | 63.416
-3 | 0.42 | 0.00608 | -0.29 | 69.024
-2.5 | 0.454 | 0.00607 | -0.291 | 74.878
-2 | 0.489 | 0.00604 | -0.292 | 80.951
-1.5 | 0.523 | 0.00605 | -0.292 | 86.529
-1 | 0.557 | 0.00672 | -0.293 | 82.966
-0.5 | 0.592 | 0.00915 | -0.293 | 64.63
0 | 0.624 | 0.00976 | -0.293 | 63.933
0.5 | 0.658 | 0.00966 | -0.294 | 68.122
1 | 0.692 | 0.01019 | -0.294 | 67.889
1.5 | 0.726 | 0.0124 | -0.295 | 58.535
2 | 0.759 | 0.01323 | -0.295 | 57.392
2.5 | 0.793 | 0.01427 | -0.296 | 55.56
3 | 0.826 | 0.01581 | -0.296 | 52.269
3.5 | 0.86 | 0.01753 | -0.296 | 49.042
4 | 0.893 | 0.01862 | -0.297 | 47.937
4.5 | 0.926 | 0.01965 | -0.297 | 47.122
5 | 0.959 | 0.02065 | -0.297 | 46.432
5.5 | 0.992 | 0.02181 | -0.297 | 45.476
6 | 1.024 | 0.02317 | -0.298 | 44.209
6.5 | 1.057 | 0.02503 | -0.298 | 42.214
7 | 1.089 | 0.02624 | -0.298 | 41.491
7.5 | 1.121 | 0.02728 | -0.298 | 41.082
8 | 1.153 | 0.02825 | -0.298 | 40.797
8.5 | 1.184 | 0.02899 | -0.298 | 40.853
9 | 0.99 | 0.06949 | -0.151 | 14.252
9.5 | 1.03 | 0.06888 | -0.184 | 14.952
10 | 1.277 | 0.03242 | -0.297 | 39.391
10.5 | 1.304 | 0.03532 | -0.296 | 36.925
11 | 1.098 | 0.0833 | -0.162 | 13.181
11.5 | 1.364 | 0.03598 | -0.296 | 37.921
12 | 1.149 | 0.09583 | -0.161 | 11.991
12.5 | 1.177 | 0.09334 | -0.165 | 12.605
13 | 1.214 | 0.0928 | -0.185 | 13.078
13.5 | 1.229 | 0.10697 | -0.168 | 11.489
14 | 1.256 | 0.10392 | -0.172 | 12.089
14.5 | 1.283 | 0.11543 | -0.175 | 11.117
15 | 1.308 | 0.1208 | -0.173 | 10.826
15.5 | 1.339 | 0.1239 | -0.183 | 10.811
16 | 1.36 | 0.12597 | -0.177 | 10.798
16.5 | 1.397 | 0.13201 | -0.191 | 10.582
17 | 1.413 | 0.13525 | -0.181 | 10.446
17.5 | 1.451 | 0.14017 | -0.195 | 10.352
18 | 1.465 | 0.14203 | -0.184 | 10.315
18.5 | 1.507 | 0.14584 | -0.201 | 10.336
19 | 1.517 | 0.15042 | -0.187 | 10.086
19.5 | 1.557 | 0.153 | -0.201 | 10.176
20 | 1.569 | 0.15971 | -0.19 | 9.823

## 91. Re 6M Mach 0.00 (1)
BIGFOIL.COM POLAR EXPORT
NACA6711
NACA6711 |  |  |  | Cl Max: | 2.1666 | at alpha= | 20 | deg
XFOIL ncrit=9 |  |  |  | L/D Max: | 265.207 | at alpha= | -0.5 | deg
Re: | 6000000 |  |  | Cd Min: | 0.00361 | at alpha= | -1 | deg
Mach: | 0 |  |  | Cl=0 at alpha= | -8.6603 | deg
|  |  |  | @ Cl=0.1, Cd= | 0.0057275
|  |  |  | @ Cl=0.4, Cd= | 0.0046758
|  |  |  | @ Cl=0.6, Cd= | 0.004122
alpha (deg) | Cl | Cd | Cm | Cl/Cd
-20 | -0.4598 | 0.15402 | -0.1063 | -2.9853
-19.5 | -0.4708 | 0.14296 | -0.1121 | -3.2932
-19 | -0.4856 | 0.13169 | -0.1181 | -3.6874
-18.5 | -0.5081 | 0.11943 | -0.1248 | -4.2544
-17.5 | -0.921 | 0.04099 | -0.177 | -22.4689
-17 | -0.9476 | 0.02921 | -0.1894 | -32.4409
-16.5 | -0.9237 | 0.02254 | -0.2008 | -40.9805
-16 | -0.872 | 0.01859 | -0.2112 | -46.9069
-15.5 | -0.8089 | 0.01546 | -0.2216 | -52.3221
-15 | -0.7501 | 0.01367 | -0.2268 | -54.872
-14.5 | -0.6921 | 0.0125 | -0.2301 | -55.368
-14 | -0.6341 | 0.01162 | -0.2327 | -54.5697
-13.5 | -0.5759 | 0.0109 | -0.2349 | -52.8349
-13 | -0.5171 | 0.01026 | -0.2369 | -50.3996
-12.5 | -0.4579 | 0.00955 | -0.2391 | -47.9476
-12 | -0.3984 | 0.00887 | -0.2411 | -44.9154
-11.5 | -0.339 | 0.00836 | -0.2428 | -40.5502
-11 | -0.2797 | 0.00794 | -0.2444 | -35.2267
-10.5 | -0.2202 | 0.00748 | -0.246 | -29.4385
-10 | -0.1607 | 0.00708 | -0.2475 | -22.6977
-9.5 | -0.1008 | 0.00679 | -0.2489 | -14.8454
-9 | -0.0407 | 0.0064 | -0.2505 | -6.3594
-8.5 | 0.0192 | 0.00612 | -0.2518 | 3.1373
-8 | 0.0794 | 0.00581 | -0.2532 | 13.6661
-7.5 | 0.1393 | 0.00557 | -0.2545 | 25.009
-7 | 0.1993 | 0.00533 | -0.2558 | 37.3921
-6.5 | 0.2592 | 0.00511 | -0.257 | 50.7241
-6 | 0.319 | 0.00491 | -0.2582 | 64.9695
-5.5 | 0.3787 | 0.00474 | -0.2593 | 79.8945
-5 | 0.4384 | 0.00456 | -0.2604 | 96.1404
-4.5 | 0.4979 | 0.00436 | -0.2614 | 114.1972
-4 | 0.5571 | 0.00421 | -0.2624 | 132.3278
-3.5 | 0.6156 | 0.00409 | -0.2631 | 150.5134
-3 | 0.675 | 0.00396 | -0.2641 | 170.4545
-2.5 | 0.7344 | 0.00383 | -0.265 | 191.7493
-2 | 0.7927 | 0.00374 | -0.2657 | 211.9519
-1.5 | 0.8504 | 0.00367 | -0.2662 | 231.7166
-1 | 0.9079 | 0.00361 | -0.2667 | 251.4958
-0.5 | 0.9627 | 0.00363 | -0.2665 | 265.2066
0 | 0.9764 | 0.0048 | -0.257 | 203.4167
0.5 | 0.9905 | 0.00568 | -0.2477 | 174.3838
1 | 1.0207 | 0.00646 | -0.2422 | 158.0031
1.5 | 1.0561 | 0.00717 | -0.2379 | 147.2943
2 | 1.0929 | 0.00789 | -0.2339 | 138.5171
2.5 | 1.1326 | 0.00856 | -0.2307 | 132.3131
3 | 1.171 | 0.00932 | -0.2272 | 125.6438
3.5 | 1.2124 | 0.01002 | -0.2243 | 120.998
4 | 1.2546 | 0.01071 | -0.2217 | 117.1429
4.5 | 1.2978 | 0.01136 | -0.2192 | 114.243
5 | 1.341 | 0.01197 | -0.2167 | 112.0301
5.5 | 1.384 | 0.01259 | -0.2143 | 109.9285
6 | 1.4281 | 0.01315 | -0.2121 | 108.6008
6.5 | 1.4718 | 0.01372 | -0.2098 | 107.2741
7 | 1.5147 | 0.01432 | -0.2074 | 105.7751
7.5 | 1.5554 | 0.01499 | -0.2045 | 103.7625
8 | 1.5964 | 0.01567 | -0.2018 | 101.8762
8.5 | 1.6377 | 0.01633 | -0.1992 | 100.2878
9 | 1.6766 | 0.0171 | -0.1962 | 98.0468
9.5 | 1.7145 | 0.01788 | -0.193 | 95.8893
10 | 1.7516 | 0.01875 | -0.1898 | 93.4187
10.5 | 1.7893 | 0.01956 | -0.1867 | 91.4775
11.5 | 1.8561 | 0.02163 | -0.1792 | 85.8114
12 | 1.8895 | 0.02266 | -0.1756 | 83.3848
13 | 1.9506 | 0.02505 | -0.1677 | 77.8683
14 | 2.0037 | 0.02802 | -0.159 | 71.5096
14.5 | 2.0304 | 0.02954 | -0.155 | 68.7339
16 | 2.0945 | 0.03514 | -0.1413 | 59.6044
16.5 | 2.1107 | 0.03756 | -0.1364 | 56.1954
17 | 2.1238 | 0.04033 | -0.1315 | 52.6606
17.5 | 2.1351 | 0.04333 | -0.1268 | 49.2753
18 | 2.1466 | 0.0464 | -0.1224 | 46.2629
18.5 | 2.1564 | 0.04977 | -0.1182 | 43.3273
19 | 2.1629 | 0.05362 | -0.1143 | 40.3376
19.5 | 2.166 | 0.058 | -0.1106 | 37.3448
20 | 2.1666 | 0.06283 | -0.1073 | 34.4835

## 92. Re 6M Mach 0.00 (2)
BIGFOIL.COM POLAR EXPORT
NACA6711
NACA6711 |  |  |  | Cl Max: | 1.824 | at alpha= | 11 | deg
JavaFoil+Calcfoil stall+Eppler ext transition |  |  |  | L/D Max: | 161.345 | at alpha= | -1.5 | deg
Re: | 6000000 |  |  | Cd Min: | 0.00562 | at alpha= | -2 | deg
Mach: | 0 |  |  | Cl=0 at alpha= | -9.0614 | deg
|  |  |  | @ Cl=0.1, Cd= | 0.0085189
|  |  |  | @ Cl=0.4, Cd= | 0.0059648
|  |  |  | @ Cl=0.6, Cd= | 0.00575
alpha (deg) | Cl | Cd | Cm | Cl/Cd
-19 | -0.494 | 0.13881 | -0.13 | -3.556
-18.5 | -0.495 | 0.13165 | -0.132 | -3.76
-18 | -0.495 | 0.12355 | -0.136 | -4.004
-17.5 | -0.491 | 0.11665 | -0.139 | -4.21
-17 | -0.485 | 0.10966 | -0.142 | -4.419
-16.5 | -0.476 | 0.10245 | -0.145 | -4.644
-16 | -0.464 | 0.09504 | -0.15 | -4.887
-15.5 | -0.45 | 0.0878 | -0.154 | -5.13
-15 | -0.434 | 0.08018 | -0.16 | -5.41
-14.5 | -0.415 | 0.07166 | -0.166 | -5.79
-14 | -0.504 | 0.06288 | -0.174 | -8.013
-13.5 | -0.458 | 0.05398 | -0.181 | -8.489
-13 | -0.412 | 0.0458 | -0.189 | -8.99
-12.5 | -0.366 | 0.03687 | -0.197 | -9.915
-12 | -0.318 | 0.02961 | -0.204 | -10.725
-11.5 | -0.268 | 0.0237 | -0.211 | -11.295
-11 | -0.216 | 0.01928 | -0.217 | -11.197
-10.5 | -0.162 | 0.01622 | -0.221 | -9.982
-10 | -0.106 | 0.01436 | -0.224 | -7.405
-9.5 | -0.05 | 0.01316 | -0.226 | -3.792
-9 | 0.007 | 0.01173 | -0.228 | 0.595
-8.5 | 0.065 | 0.01113 | -0.231 | 5.815
-8 | 0.128 | 0.00643 | -0.244 | 19.925
-7.5 | 0.188 | 0.00626 | -0.245 | 30.135
-7 | 0.249 | 0.00616 | -0.246 | 40.373
-6.5 | 0.309 | 0.00607 | -0.247 | 50.952
-6 | 0.369 | 0.00598 | -0.247 | 61.759
-5.5 | 0.43 | 0.00595 | -0.248 | 72.269
-5 | 0.49 | 0.00588 | -0.249 | 83.377
-4.5 | 0.55 | 0.0058 | -0.249 | 94.905
-4 | 0.61 | 0.00574 | -0.25 | 106.403
-3.5 | 0.671 | 0.00571 | -0.251 | 117.387
-3 | 0.731 | 0.00567 | -0.251 | 128.843
-2.5 | 0.791 | 0.00564 | -0.252 | 140.114
-2 | 0.851 | 0.00562 | -0.253 | 151.26
-1.5 | 0.911 | 0.00564 | -0.253 | 161.345
-1 | 0.97 | 0.00825 | -0.254 | 117.619
-0.5 | 1.03 | 0.00872 | -0.254 | 118.15
0 | 0.853 | 0.01022 | -0.255 | 83.469
0.5 | 0.898 | 0.01072 | -0.255 | 83.723
1 | 0.943 | 0.0106 | -0.255 | 88.978
1.5 | 0.988 | 0.01112 | -0.256 | 88.866
2 | 1.033 | 0.0117 | -0.256 | 88.304
2.5 | 1.078 | 0.01157 | -0.257 | 93.183
3 | 1.123 | 0.01233 | -0.257 | 91.038
3.5 | 1.167 | 0.01335 | -0.257 | 87.449
4 | 1.212 | 0.01339 | -0.258 | 90.525
4.5 | 1.256 | 0.01398 | -0.258 | 89.847
5 | 1.3 | 0.01452 | -0.258 | 89.56
5.5 | 1.345 | 0.01503 | -0.258 | 89.477
6 | 1.389 | 0.01447 | -0.258 | 95.997
6.5 | 1.433 | 0.01494 | -0.259 | 95.896
7 | 1.477 | 0.01773 | -0.259 | 83.3
7.5 | 1.52 | 0.01832 | -0.259 | 82.992
8 | 1.564 | 0.01896 | -0.259 | 82.51
8.5 | 1.608 | 0.0196 | -0.259 | 82.036
9 | 1.651 | 0.02028 | -0.259 | 81.435
9.5 | 1.695 | 0.02099 | -0.259 | 80.743
10 | 1.738 | 0.02176 | -0.259 | 79.875
10.5 | 1.781 | 0.02255 | -0.259 | 78.988
11 | 1.824 | 0.02342 | -0.259 | 77.888
11.5 | 1.81 | 0.02431 | -0.259 | 74.46
12 | 1.785 | 0.02525 | -0.259 | 70.663
12.5 | 1.754 | 0.02625 | -0.258 | 66.807
13 | 1.719 | 0.02733 | -0.258 | 62.894
13.5 | 1.68 | 0.02854 | -0.258 | 58.856
14 | 1.637 | 0.02983 | -0.257 | 54.875
14.5 | 1.591 | 0.03133 | -0.257 | 50.801
15 | 1.543 | 0.03297 | -0.256 | 46.8
15.5 | 1.492 | 0.03492 | -0.255 | 42.734
16 | 1.438 | 0.03752 | -0.254 | 38.322

## 93. Re 6M Mach 0.00 (3)
BIGFOIL.COM POLAR EXPORT
NACA6711
NACA6711 |  |  |  | Cl Max: | 2.1657 | at alpha= | 19.5 | deg
NF |  |  |  | L/D Max: | 215.316 | at alpha= | -1 | deg
Re: | 6000000 |  |  | Cd Min: | 0.0039027 | at alpha= | -2 | deg
Mach: | 0 |  |  | Cl=0 at alpha= | -8.7074 | deg
|  |  |  | @ Cl=0.1, Cd= | 0.0056666
|  |  |  | @ Cl=0.4, Cd= | 0.0046621
|  |  |  | @ Cl=0.6, Cd= | 0.004183
alpha (deg) | Cl | Cd | Cm | Cl/Cd
-20 | -0.47504 | 0.15284 | -0.10587 | -3.1081
-19.5 | -0.49122 | 0.13904 | -0.11253 | -3.5329
-19 | -0.50876 | 0.12569 | -0.1189 | -4.0476
-18.5 | -0.53211 | 0.11404 | -0.12766 | -4.666
-18 | -0.69652 | 0.084239 | -0.14899 | -8.2684
-17.5 | -0.90417 | 0.041073 | -0.17472 | -22.0138
-17 | -0.95144 | 0.026297 | -0.1898 | -36.1801
-16.5 | -0.93404 | 0.020633 | -0.20229 | -45.2692
-16 | -0.88499 | 0.017069 | -0.21296 | -51.847
-15.5 | -0.82515 | 0.01487 | -0.22021 | -55.4892
-15 | -0.76355 | 0.013416 | -0.22501 | -56.9114
-14.5 | -0.70216 | 0.012342 | -0.22852 | -56.892
-14 | -0.64116 | 0.011469 | -0.23139 | -55.9013
-13.5 | -0.58045 | 0.010715 | -0.23394 | -54.1735
-13 | -0.51994 | 0.010037 | -0.2363 | -51.8017
-12.5 | -0.45952 | 0.0094169 | -0.23853 | -48.7974
-12 | -0.39912 | 0.0088446 | -0.24068 | -45.1253
-11.5 | -0.33869 | 0.0083165 | -0.24276 | -40.7246
-11 | -0.27823 | 0.0078313 | -0.2448 | -35.5278
-10.5 | -0.21775 | 0.007388 | -0.24678 | -29.4728
-10 | -0.15718 | 0.0069856 | -0.24871 | -22.5011
-9.5 | -0.096492 | 0.0066211 | -0.25057 | -14.5733
-9 | -0.035663 | 0.0062912 | -0.25237 | -5.6687
-8.5 | 0.025278 | 0.0059929 | -0.25409 | 4.218
-8 | 0.086287 | 0.0057222 | -0.25574 | 15.0795
-7.5 | 0.1473 | 0.0054751 | -0.25732 | 26.9041
-7 | 0.20826 | 0.0052493 | -0.2588 | 39.6728
-6.5 | 0.26907 | 0.0050433 | -0.26018 | 53.3522
-6 | 0.3297 | 0.0048563 | -0.26143 | 67.8917
-5.5 | 0.39011 | 0.0046872 | -0.26255 | 83.2276
-5 | 0.45027 | 0.004534 | -0.26352 | 99.3085
-4.5 | 0.51016 | 0.0043922 | -0.26434 | 116.1502
-4 | 0.56968 | 0.0042543 | -0.26503 | 133.9055
-3.5 | 0.62876 | 0.0041153 | -0.26559 | 152.7863
-3 | 0.6877 | 0.0039901 | -0.26594 | 172.3522
-2.5 | 0.74637 | 0.0039144 | -0.26599 | 190.6721
-2 | 0.80241 | 0.0039027 | -0.26549 | 205.6042
-1.5 | 0.85288 | 0.0039692 | -0.264 | 214.8754
-1 | 0.8958 | 0.0041604 | -0.26114 | 215.3165
-0.5 | 0.93117 | 0.0045316 | -0.25693 | 205.4831
0 | 0.96205 | 0.0050893 | -0.2519 | 189.0324
0.5 | 0.99321 | 0.0057566 | -0.24701 | 172.5354
1 | 1.0277 | 0.0064264 | -0.24299 | 159.9161
1.5 | 1.065 | 0.0071137 | -0.23952 | 149.7069
2 | 1.1035 | 0.007892 | -0.23598 | 139.8296
2.5 | 1.1432 | 0.0086844 | -0.23232 | 131.6414
3 | 1.1838 | 0.0094387 | -0.22899 | 125.4145
3.5 | 1.2251 | 0.010192 | -0.22615 | 120.2011
4 | 1.2677 | 0.01089 | -0.22375 | 116.416
4.5 | 1.3116 | 0.011518 | -0.2216 | 113.8687
5 | 1.3558 | 0.012116 | -0.2195 | 111.8987
5.5 | 1.3998 | 0.012714 | -0.21738 | 110.1037
6 | 1.4434 | 0.013324 | -0.21521 | 108.3281
6.5 | 1.4864 | 0.013954 | -0.21299 | 106.5268
7 | 1.529 | 0.014608 | -0.2107 | 104.6679
7.5 | 1.571 | 0.015293 | -0.20828 | 102.7222
8 | 1.6123 | 0.016013 | -0.20569 | 100.6924
8.5 | 1.653 | 0.016766 | -0.2029 | 98.5892
9 | 1.6927 | 0.017556 | -0.19993 | 96.4155
9.5 | 1.7315 | 0.018386 | -0.19677 | 94.1717
10 | 1.7692 | 0.019261 | -0.19345 | 91.8578
10.5 | 1.8059 | 0.020181 | -0.18999 | 89.4842
11 | 1.8414 | 0.021139 | -0.18639 | 87.1081
11.5 | 1.8756 | 0.022109 | -0.1827 | 84.833
12 | 1.9083 | 0.023083 | -0.17888 | 82.673
12.5 | 1.9391 | 0.024096 | -0.17485 | 80.4739
13 | 1.9678 | 0.025203 | -0.17053 | 78.0769
13.5 | 1.9945 | 0.02644 | -0.16601 | 75.4378
14 | 2.0196 | 0.027823 | -0.1614 | 72.586
14.5 | 2.0431 | 0.02937 | -0.15682 | 69.564
15 | 2.0651 | 0.031097 | -0.15232 | 66.4079
15.5 | 2.0854 | 0.033023 | -0.14793 | 63.15
16 | 2.1039 | 0.035168 | -0.14365 | 59.8239
16.5 | 2.1203 | 0.037551 | -0.13947 | 56.4648
17 | 2.1345 | 0.040195 | -0.13533 | 53.1053
17.5 | 2.1463 | 0.043126 | -0.13122 | 49.7678
18 | 2.1553 | 0.046395 | -0.12714 | 46.4568
18.5 | 2.1616 | 0.050087 | -0.12316 | 43.1563
19 | 2.165 | 0.054338 | -0.11943 | 39.8435
19.5 | 2.1657 | 0.059306 | -0.11615 | 36.518
20 | 2.164 | 0.065122 | -0.11346 | 33.2298

## 94. Re 6M Mach 0.10 (1)
BIGFOIL.COM POLAR EXPORT
NACA6711
NACA6711 |  |  |  | Cl Max: | 2.157 | at alpha= | 19.5 | deg
XFOIL ncrit=9 |  |  |  | L/D Max: | 265.934 | at alpha= | -0.5 | deg
Re: | 6000000 |  |  | Cd Min: | 0.00362 | at alpha= | -1 | deg
Mach: | 0.1 |  |  | Cl=0 at alpha= | -8.6452 | deg
|  |  |  | @ Cl=0.1, Cd= | 0.0057603
|  |  |  | @ Cl=0.4, Cd= | 0.0047007
|  |  |  | @ Cl=0.6, Cd= | 0.0041449
alpha (deg) | Cl | Cd | Cm | Cl/Cd
-19.5 | -0.4448 | 0.14899 | -0.111 | -2.9854
-18 | -0.5131 | 0.11134 | -0.131 | -4.6084
-17.5 | -0.6074 | 0.08826 | -0.1446 | -6.8819
-17 | -0.8864 | 0.04079 | -0.1801 | -21.7308
-16.5 | -0.9164 | 0.02829 | -0.1936 | -32.3931
-16 | -0.8855 | 0.02168 | -0.206 | -40.8441
-15.5 | -0.829 | 0.01776 | -0.2169 | -46.6779
-15 | -0.7638 | 0.01474 | -0.2268 | -51.8182
-14.5 | -0.7043 | 0.01314 | -0.2311 | -53.5997
-14 | -0.6452 | 0.01207 | -0.234 | -53.4548
-13.5 | -0.5858 | 0.01123 | -0.2364 | -52.1638
-13 | -0.5259 | 0.01051 | -0.2385 | -50.0381
-12.5 | -0.4659 | 0.00988 | -0.2404 | -47.1559
-12 | -0.4053 | 0.00907 | -0.2426 | -44.6858
-11.5 | -0.345 | 0.00849 | -0.2444 | -40.636
-11 | -0.2848 | 0.00804 | -0.2459 | -35.4229
-10.5 | -0.2248 | 0.00761 | -0.2474 | -29.5401
-10 | -0.1643 | 0.00716 | -0.249 | -22.9469
-9.5 | -0.1037 | 0.00684 | -0.2504 | -15.1608
-9 | -0.043 | 0.00646 | -0.2519 | -6.6563
-8.5 | 0.0176 | 0.00616 | -0.2532 | 2.8571
-8 | 0.0783 | 0.00585 | -0.2546 | 13.3846
-7.5 | 0.1388 | 0.0056 | -0.2559 | 24.7857
-7 | 0.1993 | 0.00535 | -0.2572 | 37.2523
-6.5 | 0.2597 | 0.00513 | -0.2584 | 50.6238
-6 | 0.3199 | 0.00493 | -0.2595 | 64.8884
-5.5 | 0.3802 | 0.00476 | -0.2607 | 79.8739
-5 | 0.4403 | 0.00458 | -0.2617 | 96.1354
-4.5 | 0.5002 | 0.00438 | -0.2628 | 114.2009
-4 | 0.5598 | 0.00422 | -0.2637 | 132.654
-3.5 | 0.6187 | 0.00411 | -0.2645 | 150.5353
-3 | 0.6785 | 0.00397 | -0.2655 | 170.9068
-2.5 | 0.7383 | 0.00383 | -0.2664 | 192.7676
-2 | 0.7968 | 0.00374 | -0.2671 | 213.0481
-1.5 | 0.855 | 0.00367 | -0.2676 | 232.97
-1 | 0.9128 | 0.00362 | -0.2681 | 252.1547
-0.5 | 0.968 | 0.00364 | -0.2679 | 265.9341
0 | 0.9814 | 0.00478 | -0.2582 | 205.3138
0.5 | 0.9932 | 0.0057 | -0.2483 | 174.2456
1 | 1.024 | 0.0065 | -0.2428 | 157.5385
1.5 | 1.059 | 0.00721 | -0.2384 | 146.8793
2 | 1.0961 | 0.00794 | -0.2344 | 138.0479
2.5 | 1.1351 | 0.00864 | -0.2309 | 131.3773
3 | 1.174 | 0.00941 | -0.2274 | 124.7609
3.5 | 1.2157 | 0.01012 | -0.2246 | 120.1285
4 | 1.258 | 0.01082 | -0.2218 | 116.2662
4.5 | 1.3006 | 0.0115 | -0.2192 | 113.0957
5 | 1.3442 | 0.01212 | -0.2167 | 110.9076
5.5 | 1.3878 | 0.01274 | -0.2142 | 108.9325
6 | 1.4324 | 0.0133 | -0.212 | 107.6992
6.5 | 1.4764 | 0.01389 | -0.2096 | 106.2923
7 | 1.5185 | 0.01453 | -0.2069 | 104.5079
7.5 | 1.5601 | 0.0152 | -0.2041 | 102.6382
8 | 1.6016 | 0.0159 | -0.2013 | 100.7296
8.5 | 1.6433 | 0.01657 | -0.1986 | 99.1732
9 | 1.6814 | 0.01738 | -0.1953 | 96.7434
9.5 | 1.7201 | 0.01819 | -0.1921 | 94.5629
10 | 1.758 | 0.01906 | -0.1889 | 92.235
10.5 | 1.7944 | 0.01995 | -0.1853 | 89.9449
11 | 1.8287 | 0.02098 | -0.1815 | 87.164
11.5 | 1.8628 | 0.02206 | -0.1778 | 84.4424
12 | 1.895 | 0.02318 | -0.1738 | 81.7515
13 | 1.9547 | 0.0258 | -0.1653 | 75.7636
14 | 2.0086 | 0.02887 | -0.1564 | 69.574
14.5 | 2.0357 | 0.03045 | -0.1522 | 66.8539
16.5 | 2.1098 | 0.03943 | -0.1325 | 53.5075
17 | 2.1219 | 0.04243 | -0.1275 | 50.0094
17.5 | 2.1349 | 0.04546 | -0.123 | 46.9622
18 | 2.1449 | 0.04886 | -0.1186 | 43.8989
18.5 | 2.1527 | 0.05265 | -0.1144 | 40.887
19 | 2.1569 | 0.05699 | -0.1105 | 37.847
19.5 | 2.157 | 0.06195 | -0.1069 | 34.8184
20 | 2.153 | 0.06767 | -0.104 | 31.8162

## 95. Re 6M Mach 0.10 (2)
BIGFOIL.COM POLAR EXPORT
NACA6711
NACA6711 |  |  |  | Cl Max: | 1.806 | at alpha= | 11 | deg
JavaFoil+Calcfoil stall+Eppler ext transition |  |  |  | L/D Max: | 161.913 | at alpha= | -1.5 | deg
Re: | 6000000 |  |  | Cd Min: | 0.00563 | at alpha= | -2 | deg
Mach: | 0.1 |  |  | Cl=0 at alpha= | -9.0614 | deg
|  |  |  | @ Cl=0.1, Cd= | 0.0086014
|  |  |  | @ Cl=0.4, Cd= | 0.005971
|  |  |  | @ Cl=0.6, Cd= | 0.005753
alpha (deg) | Cl | Cd | Cm | Cl/Cd
-19 | -0.467 | 0.14236 | -0.127 | -3.284
-18.5 | -0.472 | 0.13443 | -0.13 | -3.509
-18 | -0.474 | 0.12689 | -0.133 | -3.734
-17.5 | -0.473 | 0.11974 | -0.136 | -3.948
-17 | -0.469 | 0.11259 | -0.139 | -4.163
-16.5 | -0.462 | 0.10535 | -0.143 | -4.386
-16 | -0.453 | 0.09788 | -0.147 | -4.627
-15.5 | -0.441 | 0.09056 | -0.152 | -4.866
-15 | -0.426 | 0.08279 | -0.157 | -5.143
-14.5 | -0.408 | 0.0748 | -0.164 | -5.454
-14 | -0.504 | 0.06619 | -0.171 | -7.608
-13.5 | -0.458 | 0.05705 | -0.179 | -8.026
-13 | -0.412 | 0.04825 | -0.187 | -8.531
-12.5 | -0.366 | 0.03898 | -0.196 | -9.378
-12 | -0.317 | 0.03157 | -0.203 | -10.052
-11.5 | -0.268 | 0.02494 | -0.211 | -10.746
-11 | -0.216 | 0.02002 | -0.217 | -10.801
-10.5 | -0.162 | 0.01673 | -0.221 | -9.707
-10 | -0.107 | 0.01462 | -0.224 | -7.304
-9.5 | -0.05 | 0.0133 | -0.227 | -3.771
-9 | 0.007 | 0.01154 | -0.229 | 0.607
-8.5 | 0.065 | 0.01121 | -0.232 | 5.786
-8 | 0.129 | 0.00644 | -0.245 | 19.991
-7.5 | 0.189 | 0.00627 | -0.246 | 30.232
-7 | 0.25 | 0.00617 | -0.247 | 40.555
-6.5 | 0.311 | 0.00608 | -0.248 | 51.136
-6 | 0.371 | 0.00599 | -0.249 | 61.994
-5.5 | 0.432 | 0.00595 | -0.249 | 72.548
-5 | 0.493 | 0.00588 | -0.25 | 83.704
-4.5 | 0.553 | 0.0058 | -0.251 | 95.271
-4 | 0.613 | 0.00574 | -0.251 | 106.794
-3.5 | 0.674 | 0.00572 | -0.252 | 117.855
-3 | 0.734 | 0.00568 | -0.253 | 129.298
-2.5 | 0.795 | 0.00565 | -0.253 | 140.634
-2 | 0.855 | 0.00563 | -0.254 | 151.809
-1.5 | 0.915 | 0.00565 | -0.254 | 161.913
-1 | 0.975 | 0.00828 | -0.255 | 117.737
-0.5 | 1.035 | 0.00876 | -0.256 | 118.235
0 | 0.845 | 0.01027 | -0.256 | 82.23
0.5 | 0.89 | 0.01019 | -0.256 | 87.337
1 | 0.934 | 0.01066 | -0.257 | 87.649
1.5 | 0.979 | 0.01119 | -0.257 | 87.481
2 | 1.023 | 0.01103 | -0.257 | 92.771
2.5 | 1.068 | 0.01165 | -0.258 | 91.668
3 | 1.112 | 0.01243 | -0.258 | 89.421
3.5 | 1.156 | 0.01347 | -0.258 | 85.826
4 | 1.2 | 0.01349 | -0.259 | 88.927
4.5 | 1.244 | 0.01408 | -0.259 | 88.318
5 | 1.288 | 0.01463 | -0.259 | 88.024
5.5 | 1.331 | 0.01409 | -0.26 | 94.508
6 | 1.375 | 0.01458 | -0.26 | 94.273
6.5 | 1.418 | 0.01507 | -0.26 | 94.146
7 | 1.462 | 0.0179 | -0.26 | 81.674
7.5 | 1.505 | 0.01851 | -0.26 | 81.306
8 | 1.548 | 0.01916 | -0.26 | 80.839
8.5 | 1.592 | 0.01982 | -0.26 | 80.301
9 | 1.635 | 0.02053 | -0.26 | 79.639
9.5 | 1.678 | 0.02125 | -0.26 | 78.934
10 | 1.721 | 0.02205 | -0.26 | 78.047
10.5 | 1.763 | 0.02291 | -0.26 | 76.975
11 | 1.806 | 0.02378 | -0.26 | 75.944
11.5 | 1.788 | 0.02471 | -0.26 | 72.338
12 | 1.756 | 0.02572 | -0.26 | 68.284
12.5 | 1.72 | 0.02676 | -0.26 | 64.28
13 | 1.679 | 0.02801 | -0.259 | 59.949
13.5 | 1.634 | 0.02926 | -0.259 | 55.834
14 | 1.585 | 0.03068 | -0.258 | 51.661
14.5 | 1.532 | 0.03242 | -0.258 | 47.262
15 | 1.477 | 0.03432 | -0.257 | 43.034
15.5 | 1.418 | 0.03679 | -0.255 | 38.551
16 | 1.355 | 0.04035 | -0.253 | 33.57

## 96. Re 6M Mach 0.25 (1)
BIGFOIL.COM POLAR EXPORT
NACA6711
NACA6711 |  |  |  | Cl Max: | 2.1039 | at alpha= | 17 | deg
XFOIL ncrit=9 |  |  |  | L/D Max: | 271.608 | at alpha= | -0.5 | deg
Re: | 6000000 |  |  | Cd Min: | 0.00367 | at alpha= | -1 | deg
Mach: | 0.25 |  |  | Cl=0 at alpha= | -8.5598 | deg
|  |  |  | @ Cl=0.1, Cd= | 0.0059326
|  |  |  | @ Cl=0.4, Cd= | 0.0048106
|  |  |  | @ Cl=0.6, Cd= | 0.0042437
alpha (deg) | Cl | Cd | Cm | Cl/Cd
-19.5 | -0.2989 | 0.18914 | -0.1064 | -1.5803
-19 | -0.2848 | 0.18198 | -0.1102 | -1.565
-18.5 | -0.3055 | 0.16449 | -0.1158 | -1.8573
-18 | -0.3559 | 0.14321 | -0.124 | -2.4852
-17.5 | -0.3691 | 0.13182 | -0.1298 | -2.8
-17 | -0.387 | 0.12011 | -0.136 | -3.222
-16.5 | -0.4208 | 0.10627 | -0.1437 | -3.9597
-16 | -0.4714 | 0.09066 | -0.1532 | -5.1996
-15.5 | -0.549 | 0.0722 | -0.1661 | -7.6039
-15 | -0.6431 | 0.05266 | -0.1819 | -12.2123
-14.5 | -0.744 | 0.03135 | -0.2032 | -23.7321
-14 | -0.7208 | 0.02107 | -0.222 | -34.2098
-13.5 | -0.6475 | 0.01467 | -0.241 | -44.1377
-13 | -0.5801 | 0.01275 | -0.2456 | -45.498
-12.5 | -0.5135 | 0.01148 | -0.2485 | -44.73
-12 | -0.4474 | 0.0105 | -0.2506 | -42.6095
-11.5 | -0.3817 | 0.00964 | -0.2525 | -39.5954
-11 | -0.3162 | 0.00879 | -0.2543 | -35.9727
-10.5 | -0.2512 | 0.00821 | -0.2557 | -30.5968
-10 | -0.1862 | 0.00774 | -0.257 | -24.0568
-9.5 | -0.1211 | 0.00718 | -0.2585 | -16.8663
-9 | -0.0567 | 0.00679 | -0.2597 | -8.3505
-8.5 | 0.0077 | 0.00638 | -0.2611 | 1.2069
-8 | 0.0715 | 0.00608 | -0.2623 | 11.7599
-7.5 | 0.1353 | 0.00575 | -0.2635 | 23.5304
-7 | 0.1986 | 0.00549 | -0.2647 | 36.1749
-6.5 | 0.2616 | 0.00526 | -0.2658 | 49.7338
-6 | 0.3249 | 0.00506 | -0.267 | 64.2095
-5.5 | 0.3883 | 0.00485 | -0.2683 | 80.0619
-5 | 0.4507 | 0.00464 | -0.2693 | 97.1336
-4.5 | 0.5126 | 0.00446 | -0.2703 | 114.9327
-4 | 0.5741 | 0.00429 | -0.2712 | 133.8228
-3.5 | 0.6356 | 0.00418 | -0.2721 | 152.0574
-3 | 0.6975 | 0.00401 | -0.2731 | 173.9401
-2.5 | 0.7592 | 0.00388 | -0.274 | 195.6701
-2 | 0.8194 | 0.0038 | -0.2746 | 215.6316
-1.5 | 0.8798 | 0.00372 | -0.2752 | 236.5054
-1 | 0.9396 | 0.00367 | -0.2757 | 256.0218
-0.5 | 0.9968 | 0.00367 | -0.2755 | 271.6076
0 | 1.017 | 0.00448 | -0.2668 | 227.0089
1 | 1.0412 | 0.0067 | -0.2465 | 155.403
1.5 | 1.0755 | 0.0075 | -0.2414 | 143.4
2 | 1.1109 | 0.00833 | -0.2367 | 133.3613
2.5 | 1.1511 | 0.00909 | -0.233 | 126.6337
3 | 1.1902 | 0.00992 | -0.2291 | 119.9798
3.5 | 1.2314 | 0.01072 | -0.2256 | 114.8694
4 | 1.2746 | 0.0115 | -0.2225 | 110.8348
4.5 | 1.3191 | 0.01221 | -0.2196 | 108.0344
5 | 1.3636 | 0.01291 | -0.2167 | 105.6235
5.5 | 1.4083 | 0.0136 | -0.2138 | 103.5515
6 | 1.4537 | 0.01426 | -0.211 | 101.9425
6.5 | 1.4987 | 0.01495 | -0.2081 | 100.2475
7 | 1.5431 | 0.01565 | -0.2051 | 98.6006
7.5 | 1.5858 | 0.01642 | -0.2017 | 96.5773
8 | 1.6287 | 0.0172 | -0.1984 | 94.6919
8.5 | 1.6707 | 0.01806 | -0.1949 | 92.5083
9 | 1.7111 | 0.01897 | -0.191 | 90.2003
9.5 | 1.7497 | 0.01999 | -0.1869 | 87.5288
10 | 1.7894 | 0.02098 | -0.183 | 85.2908
10.5 | 1.8242 | 0.02224 | -0.1782 | 82.0234
11 | 1.8605 | 0.02345 | -0.1738 | 79.339
11.5 | 1.8944 | 0.0248 | -0.169 | 76.3871
12 | 1.9263 | 0.02634 | -0.164 | 73.1321
12.5 | 1.954 | 0.02816 | -0.1584 | 69.3892
13 | 1.9845 | 0.02985 | -0.1533 | 66.4824
13.5 | 2.0104 | 0.03189 | -0.1478 | 63.0417
14 | 2.0347 | 0.03414 | -0.1422 | 59.5987
14.5 | 2.055 | 0.03672 | -0.1364 | 55.9641
15 | 2.0699 | 0.03968 | -0.1303 | 52.1648
15.5 | 2.0832 | 0.04307 | -0.1243 | 48.3678
16 | 2.095 | 0.04671 | -0.1187 | 44.8512
16.5 | 2.1014 | 0.05105 | -0.1132 | 41.1636
17 | 2.1039 | 0.05602 | -0.108 | 37.5562
17.5 | 2.1014 | 0.0618 | -0.1036 | 34.0032
18 | 2.0933 | 0.06856 | -0.1 | 30.5324
18.5 | 2.0791 | 0.07654 | -0.0976 | 27.1636
19 | 2.0588 | 0.08563 | -0.0966 | 24.043
19.5 | 2.0322 | 0.09591 | -0.097 | 21.1886
20 | 1.9994 | 0.10751 | -0.0993 | 18.5973

## 97. Re 6M Mach 0.25 (2)
BIGFOIL.COM POLAR EXPORT
NACA6711
NACA6711 |  |  |  | Cl Max: | 1.643 | at alpha= | 11 | deg
JavaFoil+Calcfoil stall+Eppler ext transition |  |  |  | L/D Max: | 154.728 | at alpha= | -2 | deg
Re: | 6000000 |  |  | Cd Min: | 0.00568 | at alpha= | -2 | deg
Mach: | 0.25 |  |  | Cl=0 at alpha= | -9.0603 | deg
|  |  |  | @ Cl=0.1, Cd= | 0.011211
|  |  |  | @ Cl=0.4, Cd= | 0.0059923
|  |  |  | @ Cl=0.6, Cd= | 0.14296
alpha (deg) | Cl | Cd | Cm | Cl/Cd
-19 | -0.226 | 0.1634 | -0.116 | -1.381
-18.5 | -0.26 | 0.15493 | -0.117 | -1.68
-18 | -0.29 | 0.14782 | -0.117 | -1.962
-17.5 | -0.314 | 0.13878 | -0.12 | -2.264
-17 | -0.333 | 0.1303 | -0.122 | -2.555
-16.5 | -0.347 | 0.12186 | -0.126 | -2.85
-16 | -0.357 | 0.11346 | -0.131 | -3.147
-15.5 | -0.362 | 0.1056 | -0.135 | -3.427
-15 | -0.362 | 0.09763 | -0.141 | -3.707
-14.5 | -0.357 | 0.08997 | -0.147 | -3.964
-14 | -0.505 | 0.08202 | -0.154 | -6.162
-13.5 | -0.458 | 0.07363 | -0.162 | -6.214
-13 | -0.41 | 0.06454 | -0.172 | -6.354
-12.5 | -0.363 | 0.05495 | -0.182 | -6.603
-12 | -0.316 | 0.04439 | -0.194 | -7.114
-11.5 | -0.268 | 0.03447 | -0.205 | -7.764
-11 | -0.217 | 0.02649 | -0.214 | -8.199
-10.5 | -0.164 | 0.02066 | -0.222 | -7.946
-10 | -0.109 | 0.01673 | -0.227 | -6.493
-9.5 | -0.051 | 0.01442 | -0.231 | -3.556
-9 | 0.007 | 0.01306 | -0.234 | 0.549
-8.5 | 0.066 | 0.01137 | -0.236 | 5.816
-8 | 0.126 | 0.01109 | -0.239 | 11.369
-7.5 | 0.195 | 0.0064 | -0.253 | 30.417
-7 | 0.257 | 0.00622 | -0.254 | 41.317
-6.5 | 0.319 | 0.00612 | -0.255 | 52.173
-6 | 0.382 | 0.00603 | -0.255 | 63.274
-5.5 | 0.444 | 0.0059 | -0.256 | 75.265
-5 | 0.506 | 0.00593 | -0.257 | 85.402
-4.5 | 0.568 | 0.0059 | -0.258 | 96.258
-4 | 0.63 | 0.00584 | -0.258 | 107.887
-3.5 | 0.693 | 0.00576 | -0.259 | 120.267
-3 | 0.755 | 0.00572 | -0.26 | 131.905
-2.5 | 0.817 | 0.00573 | -0.26 | 142.596
-2 | 0.879 | 0.00568 | -0.261 | 154.728
-1.5 | 0.94 | 0.00777 | -0.261 | 121.012
-1 | 1.002 | 0.00953 | -0.262 | 105.13
-0.5 | 1.064 | 0.0101 | -0.262 | 105.289
0 | 0.775 | 0.00998 | -0.263 | 77.652
0.5 | 0.815 | 0.0105 | -0.263 | 77.678
1 | 0.856 | 0.01034 | -0.264 | 82.739
1.5 | 0.896 | 0.01085 | -0.264 | 82.518
2 | 0.936 | 0.01143 | -0.264 | 81.869
2.5 | 0.976 | 0.0121 | -0.265 | 80.626
3 | 1.015 | 0.01213 | -0.265 | 83.731
3.5 | 1.055 | 0.01321 | -0.266 | 79.834
4 | 1.095 | 0.01406 | -0.266 | 77.843
4.5 | 1.134 | 0.01365 | -0.266 | 83.077
5 | 1.173 | 0.01416 | -0.266 | 82.849
5.5 | 1.213 | 0.01471 | -0.267 | 82.469
6 | 1.252 | 0.01755 | -0.267 | 71.362
6.5 | 1.292 | 0.0182 | -0.267 | 70.964
7 | 1.331 | 0.01889 | -0.267 | 70.464
7.5 | 1.37 | 0.01958 | -0.267 | 69.968
8 | 1.409 | 0.02034 | -0.267 | 69.271
8.5 | 1.448 | 0.02115 | -0.267 | 68.467
9 | 1.488 | 0.02204 | -0.267 | 67.493
9.5 | 1.527 | 0.02297 | -0.267 | 66.456
10 | 1.566 | 0.02396 | -0.267 | 65.34
10.5 | 1.605 | 0.02506 | -0.267 | 64.041
11 | 1.643 | 0.02619 | -0.267 | 62.751
11.5 | 1.587 | 0.02759 | -0.267 | 57.528
12 | 1.509 | 0.02918 | -0.266 | 51.721
12.5 | 1.421 | 0.03112 | -0.266 | 45.671
13 | 1.324 | 0.03358 | -0.264 | 39.409
13.5 | 1.206 | 0.0388 | -0.26 | 31.087
14 | 0.946 | 0.09668 | -0.183 | 9.781
14.5 | 0.841 | 0.11191 | -0.163 | 7.512
15 | 0.742 | 0.12307 | -0.152 | 6.031
15.5 | 0.643 | 0.13419 | -0.145 | 4.791
16 | 0.541 | 0.14296 | -0.142 | 3.782

## 98. Re 6M Mach 0.50 (1)
BIGFOIL.COM POLAR EXPORT
NACA6711
NACA6711 |  |  |  | Cl Max: | 1.8477 | at alpha= | 9.5 | deg
XFOIL ncrit=9 |  |  |  | L/D Max: | 283.547 | at alpha= | 0 | deg
Re: | 6000000 |  |  | Cd Min: | 0.00394 | at alpha= | -0.5 | deg
Mach: | 0.5 |  |  | Cl=0 at alpha= | -8.1168 | deg
|  |  |  | @ Cl=0.1, Cd= | 0.0068287
|  |  |  | @ Cl=0.4, Cd= | 0.0053316
|  |  |  | @ Cl=0.6, Cd= | 0.0047349
alpha (deg) | Cl | Cd | Cm | Cl/Cd
-20 | -0.276 | 0.21562 | -0.1248 | -1.28
-19.5 | -0.2551 | 0.20776 | -0.1294 | -1.2279
-18.5 | -0.2183 | 0.19063 | -0.1381 | -1.1452
-18 | -0.1972 | 0.1838 | -0.1422 | -1.0729
-17.5 | -0.1767 | 0.17697 | -0.1461 | -0.99847
-17 | -0.1577 | 0.16952 | -0.1501 | -0.93027
-16.5 | -0.142 | 0.16123 | -0.1539 | -0.88073
-16 | -0.1294 | 0.15263 | -0.1577 | -0.8478
-15.5 | -0.1119 | 0.14567 | -0.1613 | -0.76817
-15 | -0.0961 | 0.1385 | -0.1648 | -0.69386
-14.5 | -0.0873 | 0.13008 | -0.1683 | -0.67113
-14 | -0.0871 | 0.12021 | -0.1725 | -0.72457
-13.5 | -0.0775 | 0.11258 | -0.1762 | -0.6884
-13 | -0.0867 | 0.10217 | -0.1811 | -0.84859
-12.5 | -0.1063 | 0.09093 | -0.1871 | -1.169
-12 | -0.126 | 0.08039 | -0.1934 | -1.5674
-11.5 | -0.1367 | 0.0713 | -0.1996 | -1.9173
-11 | -0.1531 | 0.06183 | -0.2067 | -2.4761
-10.5 | -0.1737 | 0.0523 | -0.2148 | -3.3212
-10 | -0.1958 | 0.04269 | -0.2239 | -4.5866
-9.5 | -0.2132 | 0.03186 | -0.2372 | -6.6918
-9 | -0.1687 | 0.01336 | -0.2823 | -12.6272
-8.5 | -0.0669 | 0.00868 | -0.2942 | -7.7074
-8 | 0.0204 | 0.00752 | -0.296 | 2.7128
-7.5 | 0.1033 | 0.0068 | -0.297 | 15.1912
-7 | 0.1833 | 0.00631 | -0.2978 | 29.0491
-6.5 | 0.2617 | 0.00589 | -0.2987 | 44.4312
-6 | 0.3385 | 0.00556 | -0.2997 | 60.8813
-5.5 | 0.4139 | 0.00528 | -0.3007 | 78.3902
-5 | 0.4883 | 0.00505 | -0.3017 | 96.6931
-4.5 | 0.5615 | 0.00482 | -0.3028 | 116.4938
-4 | 0.6339 | 0.00466 | -0.3038 | 136.03
-3.5 | 0.7046 | 0.00446 | -0.3046 | 157.9821
-3 | 0.7751 | 0.00431 | -0.3054 | 179.8376
-2.5 | 0.8442 | 0.00419 | -0.306 | 201.4797
-2 | 0.9132 | 0.0041 | -0.3065 | 222.7317
-1.5 | 0.9822 | 0.004 | -0.3071 | 245.55
-1 | 1.0475 | 0.00396 | -0.3067 | 264.5202
-0.5 | 1.1111 | 0.00394 | -0.3058 | 282.0051
0 | 1.1512 | 0.00406 | -0.2994 | 283.5468
0.5 | 1.0916 | 0.00678 | -0.2715 | 161.0029
1 | 1.1113 | 0.00821 | -0.2615 | 135.3593
1.5 | 1.1438 | 0.0094 | -0.2543 | 121.6809
2 | 1.1789 | 0.0106 | -0.2476 | 111.217
2.5 | 1.2187 | 0.0117 | -0.2419 | 104.1624
3 | 1.2612 | 0.0128 | -0.2366 | 98.5312
3.5 | 1.3036 | 0.01395 | -0.2312 | 93.448
4 | 1.3488 | 0.01508 | -0.2262 | 89.443
4.5 | 1.3964 | 0.01616 | -0.2215 | 86.4109
5 | 1.4456 | 0.01721 | -0.2168 | 83.9977
5.5 | 1.4964 | 0.01825 | -0.2122 | 81.9945
6 | 1.5485 | 0.01926 | -0.2076 | 80.3998
6.5 | 1.5987 | 0.02042 | -0.2024 | 78.2909
7 | 1.6491 | 0.02164 | -0.1969 | 76.2061
7.5 | 1.7 | 0.02292 | -0.1912 | 74.171
8 | 1.7466 | 0.02447 | -0.1846 | 71.3772
8.5 | 1.7922 | 0.02622 | -0.1775 | 68.3524
9 | 1.8289 | 0.02859 | -0.1689 | 63.9699
9.5 | 1.8477 | 0.03214 | -0.158 | 57.4891
10 | 1.8402 | 0.03756 | -0.1452 | 48.9936
10.5 | 1.8146 | 0.04467 | -0.1326 | 40.6223
11 | 1.7793 | 0.05327 | -0.122 | 33.4015
11.5 | 1.7378 | 0.06349 | -0.1146 | 27.3712
12 | 1.6883 | 0.07601 | -0.1115 | 22.2116
12.5 | 1.6413 | 0.08976 | -0.1126 | 18.2854
13 | 1.5977 | 0.10448 | -0.1173 | 15.2919
13.5 | 1.559 | 0.11964 | -0.1245 | 13.0308
14 | 1.5262 | 0.13502 | -0.1333 | 11.3035
14.5 | 1.4989 | 0.15039 | -0.1428 | 9.9668

## 99. Re 6M Mach 0.50 (2)
BIGFOIL.COM POLAR EXPORT
NACA6711
NACA6711 |  |  |  | Cl Max: | 1.585 | at alpha= | 19.5 | deg
JavaFoil+Calcfoil stall+Eppler ext transition |  |  |  | L/D Max: | 82.563 | at alpha= | -2 | deg
Re: | 6000000 |  |  | Cd Min: | 0.00592 | at alpha= | -2 | deg
Mach: | 0.5 |  |  | Cl=0 at alpha= | -9.069 | deg
|  |  |  | @ Cl=0.1, Cd= | 0.012871
|  |  |  | @ Cl=0.4, Cd= | 0.00597
|  |  |  | @ Cl=0.6, Cd= | 0.00955
alpha (deg) | Cl | Cd | Cm | Cl/Cd
-20 | -0.613 | 0.14552 | -0.149 | -4.212
-19.5 | -0.584 | 0.15501 | -0.145 | -3.766
-19 | -0.556 | 0.14051 | -0.147 | -3.961
-18.5 | -0.53 | 0.12933 | -0.152 | -4.1
-18 | -0.5 | 0.13793 | -0.144 | -3.626
-17.5 | -0.473 | 0.12444 | -0.148 | -3.803
-17 | -0.448 | 0.11219 | -0.159 | -3.993
-16.5 | -0.417 | 0.11893 | -0.144 | -3.504
-16 | -0.39 | 0.10737 | -0.154 | -3.637
-15.5 | -0.36 | 0.11311 | -0.14 | -3.184
-15 | -0.334 | 0.10072 | -0.15 | -3.312
-14.5 | -0.304 | 0.10231 | -0.141 | -2.976
-14 | -0.277 | 0.09418 | -0.146 | -2.942
-13.5 | -0.25 | 0.08688 | -0.158 | -2.882
-13 | -0.221 | 0.08614 | -0.146 | -2.566
-12.5 | -0.193 | 0.08437 | -0.142 | -2.284
-12 | -0.165 | 0.07656 | -0.151 | -2.159
-11.5 | -0.137 | 0.07533 | -0.145 | -1.816
-11 | -0.11 | 0.06498 | -0.168 | -1.692
-10.5 | -0.081 | 0.06561 | -0.155 | -1.235
-10 | -0.053 | 0.06161 | -0.16 | -0.86
-9.5 | -0.025 | 0.05177 | -0.185 | -0.486
-9 | 0.004 | 0.03019 | -0.23 | 0.123
-8.5 | 0.035 | 0.0195 | -0.249 | 1.816
-8 | 0.068 | 0.01481 | -0.258 | 4.619
-7.5 | 0.102 | 0.01275 | -0.263 | 7.974
-7 | 0.135 | 0.01095 | -0.265 | 12.305
-6.5 | 0.168 | 0.01065 | -0.268 | 15.812
-6 | 0.203 | 0.01023 | -0.272 | 19.887
-5.5 | 0.247 | 0.0062 | -0.286 | 39.833
-5 | 0.282 | 0.00611 | -0.287 | 46.075
-4.5 | 0.316 | 0.00606 | -0.288 | 52.187
-4 | 0.351 | 0.00601 | -0.289 | 58.386
-3.5 | 0.385 | 0.00597 | -0.29 | 64.569
-3 | 0.42 | 0.00597 | -0.29 | 70.315
-2.5 | 0.454 | 0.00595 | -0.291 | 76.332
-2 | 0.489 | 0.00592 | -0.292 | 82.563
-1.5 | 0.523 | 0.00871 | -0.292 | 60.061
-1 | 0.557 | 0.00891 | -0.292 | 62.529
-0.5 | 0.592 | 0.00942 | -0.293 | 62.84
0 | 0.624 | 0.00994 | -0.293 | 62.826
0.5 | 0.658 | 0.00977 | -0.294 | 67.341
1 | 0.692 | 0.01027 | -0.294 | 67.349
1.5 | 0.726 | 0.01084 | -0.295 | 66.92
2 | 0.759 | 0.01331 | -0.295 | 57.07
2.5 | 0.793 | 0.01437 | -0.296 | 55.185
3 | 0.826 | 0.0159 | -0.296 | 51.987
3.5 | 0.86 | 0.01719 | -0.296 | 50.003
4 | 0.893 | 0.01818 | -0.297 | 49.133
4.5 | 0.926 | 0.01912 | -0.297 | 48.431
5 | 0.959 | 0.02009 | -0.297 | 47.738
5.5 | 0.992 | 0.02119 | -0.297 | 46.809
6 | 1.025 | 0.02253 | -0.298 | 45.477
6.5 | 1.057 | 0.0243 | -0.298 | 43.495
7 | 1.089 | 0.02554 | -0.298 | 42.648
7.5 | 1.121 | 0.02657 | -0.298 | 42.194
8 | 1.153 | 0.02742 | -0.298 | 42.059
8.5 | 1.185 | 0.02821 | -0.298 | 41.999
9 | 0.996 | 0.06745 | -0.168 | 14.762
9.5 | 1.245 | 0.03118 | -0.297 | 39.932
10 | 1.278 | 0.03144 | -0.297 | 40.655
10.5 | 1.306 | 0.03406 | -0.297 | 38.361
11 | 1.107 | 0.08017 | -0.18 | 13.805
11.5 | 1.369 | 0.03472 | -0.297 | 39.432
12 | 1.15 | 0.09377 | -0.164 | 12.269
12.5 | 1.199 | 0.08716 | -0.199 | 13.755
13 | 1.456 | 0.03772 | -0.295 | 38.607
13.5 | 1.23 | 0.10424 | -0.169 | 11.796
14 | 1.26 | 0.10209 | -0.177 | 12.338
14.5 | 1.286 | 0.11264 | -0.179 | 11.417
15 | 1.31 | 0.11296 | -0.177 | 11.597
15.5 | 1.349 | 0.11874 | -0.194 | 11.357
16 | 1.361 | 0.12224 | -0.178 | 11.136
16.5 | 1.409 | 0.12506 | -0.202 | 11.264
17 | 1.413 | 0.13231 | -0.181 | 10.68
17.5 | 1.464 | 0.13206 | -0.206 | 11.087
18 | 1.465 | 0.1386 | -0.184 | 10.572
18.5 | 1.529 | 0.1333 | -0.216 | 11.468
19 | 1.517 | 0.14701 | -0.188 | 10.322
19.5 | 1.585 | 0.13694 | -0.219 | 11.576
20 | 1.575 | 0.15523 | -0.196 | 10.148

## 100. Re 7M Mach 0.00 (1)
BIGFOIL.COM POLAR EXPORT
NACA6711
NACA6711 |  |  |  | Cl Max: | 2.1912 | at alpha= | 20 | deg
XFOIL ncrit=9 |  |  |  | L/D Max: | 258.946 | at alpha= | -0.5 | deg
Re: | 7000000 |  |  | Cd Min: | 0.00354 | at alpha= | -1 | deg
Mach: | 0 |  |  | Cl=0 at alpha= | -8.6739 | deg
|  |  |  | @ Cl=0.1, Cd= | 0.0055397
|  |  |  | @ Cl=0.4, Cd= | 0.0045099
|  |  |  | @ Cl=0.6, Cd= | 0.0040034
alpha (deg) | Cl | Cd | Cm | Cl/Cd
-20 | -0.4837 | 0.14884 | -0.1082 | -3.2498
-19.5 | -0.4989 | 0.13734 | -0.1143 | -3.6326
-19 | -0.5242 | 0.12435 | -0.1214 | -4.2155
-18.5 | -0.6274 | 0.09875 | -0.1355 | -6.3534
-18 | -0.9482 | 0.04418 | -0.1739 | -21.4622
-17.5 | -0.9884 | 0.03097 | -0.1869 | -31.9148
-17 | -0.9753 | 0.02366 | -0.1977 | -41.2215
-16.5 | -0.9284 | 0.01919 | -0.2085 | -48.3794
-16 | -0.8683 | 0.01633 | -0.2177 | -53.1721
-15.5 | -0.8071 | 0.01454 | -0.2239 | -55.5089
-15 | -0.7492 | 0.01311 | -0.228 | -57.1472
-14.5 | -0.6915 | 0.01195 | -0.2311 | -57.8661
-14 | -0.6333 | 0.01108 | -0.2337 | -57.157
-13.5 | -0.5745 | 0.01036 | -0.2359 | -55.4537
-13 | -0.5156 | 0.00975 | -0.2379 | -52.8821
-12.5 | -0.4565 | 0.00921 | -0.2397 | -49.5657
-12 | -0.397 | 0.00855 | -0.2417 | -46.4327
-11.5 | -0.3377 | 0.00803 | -0.2434 | -42.0548
-11 | -0.2787 | 0.00763 | -0.2449 | -36.5269
-10.5 | -0.2193 | 0.00728 | -0.2464 | -30.1236
-10 | -0.1591 | 0.00683 | -0.248 | -23.2943
-9.5 | -0.0992 | 0.00651 | -0.2494 | -15.2381
-9 | -0.0392 | 0.00618 | -0.2509 | -6.343
-8.5 | 0.0209 | 0.00588 | -0.2523 | 3.5544
-8 | 0.0809 | 0.00561 | -0.2536 | 14.4207
-7.5 | 0.1407 | 0.00539 | -0.2549 | 26.1039
-7 | 0.2005 | 0.00515 | -0.2561 | 38.932
-6.5 | 0.2602 | 0.00495 | -0.2573 | 52.5657
-6 | 0.3203 | 0.00478 | -0.2585 | 67.0084
-5.5 | 0.3801 | 0.00457 | -0.2596 | 83.1729
-5 | 0.4397 | 0.00439 | -0.2607 | 100.1595
-4.5 | 0.4988 | 0.00424 | -0.2616 | 117.6415
-4 | 0.5575 | 0.00411 | -0.2624 | 135.6448
-3.5 | 0.6173 | 0.00396 | -0.2635 | 155.8838
-3 | 0.6769 | 0.00382 | -0.2645 | 177.199
-2.5 | 0.7352 | 0.00372 | -0.2652 | 197.6344
-2 | 0.7934 | 0.00364 | -0.2659 | 217.967
-1.5 | 0.8518 | 0.00356 | -0.2665 | 239.2697
-1 | 0.908 | 0.00354 | -0.2667 | 256.4972
-0.5 | 0.9581 | 0.0037 | -0.2654 | 258.9459
0 | 0.9597 | 0.00528 | -0.2533 | 181.7614
0.5 | 0.9823 | 0.0059 | -0.2459 | 166.4915
1.5 | 1.0533 | 0.00729 | -0.2373 | 144.4856
2 | 1.0925 | 0.00794 | -0.2339 | 137.5945
2.5 | 1.1337 | 0.00858 | -0.231 | 132.1329
3.5 | 1.2158 | 0.00994 | -0.225 | 122.3139
4 | 1.2591 | 0.01057 | -0.2226 | 119.1202
4.5 | 1.3031 | 0.01116 | -0.2203 | 116.7652
5 | 1.3474 | 0.01173 | -0.2181 | 114.8679
5.5 | 1.3915 | 0.01227 | -0.2158 | 113.4067
6 | 1.435 | 0.01284 | -0.2134 | 111.7601
6.5 | 1.4789 | 0.0134 | -0.2112 | 110.3657
7 | 1.5226 | 0.01396 | -0.2089 | 109.0688
7.5 | 1.5644 | 0.01457 | -0.2063 | 107.3713
8 | 1.605 | 0.01524 | -0.2035 | 105.315
8.5 | 1.6458 | 0.01591 | -0.2008 | 103.4444
9 | 1.6865 | 0.0166 | -0.1981 | 101.5964
9.5 | 1.7239 | 0.0174 | -0.1948 | 99.0747
10 | 1.7613 | 0.01821 | -0.1916 | 96.7216
10.5 | 1.7992 | 0.01901 | -0.1885 | 94.6449
11 | 1.8332 | 0.01999 | -0.1848 | 91.7059
12 | 1.9016 | 0.02194 | -0.1777 | 86.6727
12.5 | 1.9317 | 0.02313 | -0.1736 | 83.5149
13.5 | 1.9887 | 0.02577 | -0.1651 | 77.1711
14.5 | 2.0433 | 0.02862 | -0.1568 | 71.3941
15 | 2.0691 | 0.03003 | -0.1527 | 68.9011
15.5 | 2.0896 | 0.03198 | -0.148 | 65.3408
16 | 2.1091 | 0.03408 | -0.1432 | 61.8867
16.5 | 2.1246 | 0.03649 | -0.1382 | 58.2242
17 | 2.1403 | 0.03899 | -0.1335 | 54.8936
17.5 | 2.1555 | 0.0416 | -0.1291 | 51.8149
18 | 2.1685 | 0.0445 | -0.1247 | 48.7303
18.5 | 2.1788 | 0.0477 | -0.1204 | 45.6771
19 | 2.1862 | 0.05135 | -0.1162 | 42.5745
19.5 | 2.1908 | 0.05544 | -0.1123 | 39.5166
20 | 2.1912 | 0.06017 | -0.1087 | 36.4168

## 101. Re 7M Mach 0.00 (2)
BIGFOIL.COM POLAR EXPORT
NACA6711
NACA6711 |  |  |  | Cl Max: | 1.825 | at alpha= | 11 | deg
JavaFoil+Calcfoil stall+Eppler ext transition |  |  |  | L/D Max: | 141.92 | at alpha= | -2.5 | deg
Re: | 7000000 |  |  | Cd Min: | 0.00557 | at alpha= | -2.5 | deg
Mach: | 0 |  |  | Cl=0 at alpha= | -9.0614 | deg
|  |  |  | @ Cl=0.1, Cd= | 0.0063867
|  |  |  | @ Cl=0.4, Cd= | 0.0058848
|  |  |  | @ Cl=0.6, Cd= | 0.00568
alpha (deg) | Cl | Cd | Cm | Cl/Cd
-19 | -0.494 | 0.13727 | -0.131 | -3.599
-18.5 | -0.496 | 0.12981 | -0.134 | -3.817
-18 | -0.495 | 0.12231 | -0.137 | -4.048
-17.5 | -0.492 | 0.11475 | -0.14 | -4.286
-17 | -0.485 | 0.10815 | -0.143 | -4.486
-16.5 | -0.477 | 0.10045 | -0.148 | -4.746
-16 | -0.466 | 0.09291 | -0.152 | -5.011
-15.5 | -0.452 | 0.08555 | -0.157 | -5.279
-15 | -0.435 | 0.07778 | -0.162 | -5.595
-14.5 | -0.416 | 0.06907 | -0.169 | -6.03
-14 | -0.506 | 0.06018 | -0.177 | -8.41
-13.5 | -0.46 | 0.05133 | -0.184 | -8.97
-13 | -0.414 | 0.04321 | -0.191 | -9.58
-12.5 | -0.368 | 0.0346 | -0.199 | -10.625
-12 | -0.319 | 0.02775 | -0.206 | -11.504
-11.5 | -0.269 | 0.0223 | -0.213 | -12.058
-11 | -0.217 | 0.0183 | -0.218 | -11.833
-10.5 | -0.162 | 0.01555 | -0.222 | -10.439
-10 | -0.107 | 0.01391 | -0.224 | -7.658
-9.5 | -0.05 | 0.01212 | -0.226 | -4.122
-9 | 0.007 | 0.01167 | -0.229 | 0.599
-8.5 | 0.068 | 0.00644 | -0.243 | 10.515
-8 | 0.128 | 0.00634 | -0.244 | 20.218
-7.5 | 0.188 | 0.00616 | -0.245 | 30.577
-7 | 0.249 | 0.00607 | -0.246 | 40.979
-6.5 | 0.309 | 0.00598 | -0.247 | 51.712
-6 | 0.369 | 0.0059 | -0.247 | 62.657
-5.5 | 0.43 | 0.00587 | -0.248 | 73.248
-5 | 0.49 | 0.0058 | -0.249 | 84.426
-4.5 | 0.55 | 0.00573 | -0.249 | 96.052
-4 | 0.61 | 0.00567 | -0.25 | 107.694
-3.5 | 0.671 | 0.00564 | -0.251 | 118.849
-3 | 0.731 | 0.0056 | -0.251 | 130.451
-2.5 | 0.791 | 0.00557 | -0.252 | 141.92
-2 | 0.851 | 0.00759 | -0.253 | 112.031
-1.5 | 0.911 | 0.00811 | -0.253 | 112.321
-1 | 0.97 | 0.00848 | -0.254 | 114.439
-0.5 | 1.03 | 0.00889 | -0.254 | 115.893
0 | 0.853 | 0.00926 | -0.255 | 92.155
0.5 | 0.898 | 0.01084 | -0.255 | 82.863
1 | 0.943 | 0.01134 | -0.255 | 83.198
1.5 | 0.988 | 0.01119 | -0.256 | 88.322
2 | 1.033 | 0.01176 | -0.256 | 87.865
2.5 | 1.078 | 0.01243 | -0.257 | 86.73
3 | 1.123 | 0.0124 | -0.257 | 90.537
3.5 | 1.167 | 0.01333 | -0.257 | 87.571
4 | 1.212 | 0.01415 | -0.258 | 85.674
4.5 | 1.256 | 0.01373 | -0.258 | 91.5
5 | 1.301 | 0.01422 | -0.258 | 91.442
5.5 | 1.345 | 0.0147 | -0.258 | 91.476
6 | 1.389 | 0.01524 | -0.259 | 91.157
6.5 | 1.433 | 0.0146 | -0.259 | 98.144
7 | 1.477 | 0.0151 | -0.259 | 97.84
7.5 | 1.521 | 0.01791 | -0.259 | 84.912
8 | 1.565 | 0.01851 | -0.259 | 84.53
8.5 | 1.608 | 0.01915 | -0.259 | 83.995
9 | 1.652 | 0.0198 | -0.259 | 83.403
9.5 | 1.695 | 0.0205 | -0.259 | 82.709
10 | 1.739 | 0.02123 | -0.259 | 81.871
10.5 | 1.782 | 0.02201 | -0.259 | 80.971
11 | 1.825 | 0.02284 | -0.259 | 79.883
11.5 | 1.811 | 0.02371 | -0.259 | 76.385
12 | 1.785 | 0.0246 | -0.259 | 72.576
12.5 | 1.755 | 0.02561 | -0.259 | 68.501
13 | 1.719 | 0.02666 | -0.258 | 64.506
13.5 | 1.68 | 0.02785 | -0.258 | 60.343
14 | 1.638 | 0.02909 | -0.257 | 56.316
14.5 | 1.593 | 0.03047 | -0.257 | 52.26
15 | 1.544 | 0.03215 | -0.256 | 48.038
15.5 | 1.494 | 0.03403 | -0.255 | 43.894
16 | 1.44 | 0.03637 | -0.254 | 39.598

## 102. Re 7M Mach 0.00 (3)
BIGFOIL.COM POLAR EXPORT
NACA6711
NACA6711 |  |  |  | Cl Max: | 2.1901 | at alpha= | 19.5 | deg
NF |  |  |  | L/D Max: | 211.652 | at alpha= | -1.5 | deg
Re: | 7000000 |  |  | Cd Min: | 0.0038353 | at alpha= | -2.5 | deg
Mach: | 0 |  |  | Cl=0 at alpha= | -8.7195 | deg
|  |  |  | @ Cl=0.1, Cd= | 0.0054675
|  |  |  | @ Cl=0.4, Cd= | 0.0045128
|  |  |  | @ Cl=0.6, Cd= | 0.0040682
alpha (deg) | Cl | Cd | Cm | Cl/Cd
-20 | -0.49468 | 0.14834 | -0.10705 | -3.3349
-19.5 | -0.51263 | 0.13432 | -0.11332 | -3.8164
-19 | -0.5298 | 0.12242 | -0.12048 | -4.3275
-18.5 | -0.63663 | 0.10062 | -0.13849 | -6.327
-18 | -0.88565 | 0.053099 | -0.16618 | -16.6792
-17.5 | -0.97549 | 0.029616 | -0.18452 | -32.9375
-17 | -0.97709 | 0.022646 | -0.19668 | -43.1462
-16.5 | -0.93886 | 0.018361 | -0.20823 | -51.1322
-16 | -0.88223 | 0.015676 | -0.21685 | -56.2802
-15.5 | -0.82111 | 0.013954 | -0.22263 | -58.846
-15 | -0.75968 | 0.012738 | -0.22668 | -59.6398
-14.5 | -0.69865 | 0.011789 | -0.22983 | -59.2635
-14 | -0.638 | 0.01099 | -0.23251 | -58.055
-13.5 | -0.57763 | 0.010283 | -0.23492 | -56.1741
-13 | -0.51744 | 0.0096408 | -0.23718 | -53.6721
-12.5 | -0.45731 | 0.0090493 | -0.23932 | -50.5356
-12 | -0.39716 | 0.0085021 | -0.24139 | -46.713
-11.5 | -0.33692 | 0.0079968 | -0.2434 | -42.1325
-11 | -0.2766 | 0.0075326 | -0.24537 | -36.7205
-10.5 | -0.21618 | 0.0071083 | -0.2473 | -30.4132
-10 | -0.15565 | 0.0067225 | -0.24919 | -23.1535
-9.5 | -0.094975 | 0.0063727 | -0.25102 | -14.9035
-9 | -0.034171 | 0.0060567 | -0.25278 | -5.6418
-8.5 | 0.02674 | 0.005772 | -0.25449 | 4.6328
-8 | 0.08772 | 0.0055146 | -0.25612 | 15.9068
-7.5 | 0.14871 | 0.0052804 | -0.25768 | 28.1628
-7 | 0.20965 | 0.0050666 | -0.25915 | 41.3783
-6.5 | 0.27046 | 0.0048714 | -0.26051 | 55.5207
-6 | 0.33112 | 0.0046939 | -0.26176 | 70.5423
-5.5 | 0.39158 | 0.0045332 | -0.26286 | 86.3817
-5 | 0.45184 | 0.0043877 | -0.26382 | 102.9795
-4.5 | 0.51186 | 0.0042544 | -0.26463 | 120.3149
-4 | 0.57152 | 0.0041279 | -0.26527 | 138.4507
-3.5 | 0.63055 | 0.0040042 | -0.26574 | 157.4716
-3 | 0.68879 | 0.0038938 | -0.26593 | 176.8934
-2.5 | 0.74593 | 0.0038353 | -0.26563 | 194.4909
-2 | 0.79959 | 0.0038623 | -0.26459 | 207.0219
-1.5 | 0.84663 | 0.0040001 | -0.26247 | 211.6524
-1 | 0.88601 | 0.0042916 | -0.25915 | 206.451
-0.5 | 0.91968 | 0.0047589 | -0.25485 | 193.257
0 | 0.95204 | 0.0053544 | -0.25018 | 177.8031
0.5 | 0.98688 | 0.005977 | -0.24602 | 165.1135
1 | 1.0248 | 0.0065862 | -0.24261 | 155.6035
1.5 | 1.0643 | 0.0072585 | -0.23942 | 146.6317
2 | 1.1046 | 0.0079891 | -0.23603 | 138.2659
2.5 | 1.1456 | 0.0086902 | -0.23266 | 131.8304
3 | 1.187 | 0.0093837 | -0.22965 | 126.4983
3.5 | 1.2293 | 0.010073 | -0.22706 | 122.0333
4 | 1.2729 | 0.0107 | -0.22486 | 118.9642
4.5 | 1.3175 | 0.011277 | -0.22283 | 116.8299
5 | 1.3622 | 0.011841 | -0.22082 | 115.0467
5.5 | 1.4067 | 0.012412 | -0.21877 | 113.3321
6 | 1.4506 | 0.012999 | -0.21666 | 111.6002
6.5 | 1.4941 | 0.013603 | -0.2145 | 109.8352
7 | 1.537 | 0.01423 | -0.21226 | 108.0138
7.5 | 1.5794 | 0.014885 | -0.20987 | 106.1065
8 | 1.6212 | 0.015572 | -0.20732 | 104.1067
8.5 | 1.6622 | 0.016294 | -0.20457 | 102.0117
9 | 1.7023 | 0.017054 | -0.20163 | 99.8154
9.5 | 1.7413 | 0.017856 | -0.1985 | 97.5213
10 | 1.7793 | 0.018702 | -0.19522 | 95.1388
10.5 | 1.8162 | 0.019597 | -0.19178 | 92.6797
11 | 1.852 | 0.020538 | -0.1882 | 90.1762
11.5 | 1.8866 | 0.021508 | -0.18452 | 87.7147
12 | 1.9198 | 0.022483 | -0.18074 | 85.3876
12.5 | 1.9514 | 0.023471 | -0.17682 | 83.1397
13 | 1.981 | 0.024521 | -0.17265 | 80.7871
13.5 | 2.0085 | 0.025682 | -0.16822 | 78.2051
14 | 2.0341 | 0.026984 | -0.16364 | 75.3816
14.5 | 2.0581 | 0.028444 | -0.15901 | 72.3556
15 | 2.0805 | 0.030078 | -0.15445 | 69.1707
15.5 | 2.1013 | 0.031904 | -0.14999 | 65.8655
16 | 2.1205 | 0.03394 | -0.14566 | 62.477
16.5 | 2.1377 | 0.036205 | -0.14144 | 59.0434
17 | 2.1528 | 0.038719 | -0.13729 | 55.6016
17.5 | 2.1656 | 0.041502 | -0.13318 | 52.1808
18 | 2.1759 | 0.044593 | -0.12908 | 48.7945
18.5 | 2.1834 | 0.048056 | -0.12505 | 45.4351
19 | 2.1882 | 0.052002 | -0.12118 | 42.0785
19.5 | 2.1901 | 0.056581 | -0.11766 | 38.708
20 | 2.1895 | 0.061944 | -0.11466 | 35.3473

## 103. Re 7M Mach 0.10 (1)
BIGFOIL.COM POLAR EXPORT
NACA6711
NACA6711 |  |  |  | Cl Max: | 2.1822 | at alpha= | 19.5 | deg
XFOIL ncrit=9 |  |  |  | L/D Max: | 261.165 | at alpha= | -0.5 | deg
Re: | 7000000 |  |  | Cd Min: | 0.00355 | at alpha= | -1 | deg
Mach: | 0.1 |  |  | Cl=0 at alpha= | -8.659 | deg
|  |  |  | @ Cl=0.1, Cd= | 0.0055697
|  |  |  | @ Cl=0.4, Cd= | 0.0045249
|  |  |  | @ Cl=0.6, Cd= | 0.0040209
alpha (deg) | Cl | Cd | Cm | Cl/Cd
-20 | -0.4581 | 0.15502 | -0.1069 | -2.9551
-19.5 | -0.469 | 0.14393 | -0.1129 | -3.2585
-19 | -0.4853 | 0.13242 | -0.119 | -3.6649
-18.5 | -0.5109 | 0.11968 | -0.1259 | -4.2689
-18 | -0.6154 | 0.0944 | -0.1403 | -6.5191
-17.5 | -0.9114 | 0.04447 | -0.1766 | -20.4947
-17 | -0.9553 | 0.03054 | -0.1906 | -31.2803
-16.5 | -0.9393 | 0.02295 | -0.2026 | -40.9281
-16 | -0.8875 | 0.01845 | -0.214 | -48.103
-15.5 | -0.8239 | 0.01565 | -0.2233 | -52.6454
-15 | -0.7629 | 0.01407 | -0.2283 | -54.2217
-14.5 | -0.7037 | 0.01259 | -0.2322 | -55.8936
-14 | -0.6442 | 0.01151 | -0.2351 | -55.9687
-13.5 | -0.5843 | 0.01066 | -0.2375 | -54.8124
-13 | -0.5243 | 0.00997 | -0.2395 | -52.5878
-12.5 | -0.4642 | 0.00938 | -0.2413 | -49.4883
-12 | -0.4039 | 0.00876 | -0.2432 | -46.1073
-11.5 | -0.3437 | 0.00817 | -0.245 | -42.0685
-11 | -0.2839 | 0.00773 | -0.2464 | -36.727
-10.5 | -0.2236 | 0.00737 | -0.2479 | -30.3392
-10 | -0.1627 | 0.00691 | -0.2495 | -23.5456
-9.5 | -0.1021 | 0.00656 | -0.2509 | -15.564
-9 | -0.0414 | 0.00624 | -0.2523 | -6.6346
-8.5 | 0.0193 | 0.00592 | -0.2537 | 3.2601
-8 | 0.0798 | 0.00565 | -0.255 | 14.1239
-7.5 | 0.1402 | 0.00541 | -0.2563 | 25.915
-7 | 0.2004 | 0.00518 | -0.2574 | 38.6873
-6.5 | 0.2607 | 0.00497 | -0.2586 | 52.4547
-6 | 0.3214 | 0.00479 | -0.2599 | 67.0981
-5.5 | 0.3816 | 0.00458 | -0.261 | 83.3188
-5 | 0.4417 | 0.0044 | -0.2621 | 100.3864
-4.5 | 0.501 | 0.00426 | -0.2629 | 117.6056
-4 | 0.5603 | 0.00412 | -0.2638 | 135.9951
-3.5 | 0.6204 | 0.00397 | -0.2649 | 156.272
-3 | 0.6803 | 0.00382 | -0.2659 | 178.089
-2.5 | 0.739 | 0.00373 | -0.2666 | 198.1233
-2 | 0.7976 | 0.00364 | -0.2672 | 219.1209
-1.5 | 0.8564 | 0.00357 | -0.2679 | 239.888
-1 | 0.913 | 0.00355 | -0.2681 | 257.1831
-0.5 | 0.9637 | 0.00369 | -0.2669 | 261.1653
0 | 0.9629 | 0.00529 | -0.2541 | 182.0227
0.5 | 0.9855 | 0.00592 | -0.2467 | 166.4696
1 | 1.0202 | 0.00663 | -0.2421 | 153.8763
1.5 | 1.0564 | 0.00733 | -0.2379 | 144.1201
2 | 1.0957 | 0.00799 | -0.2344 | 137.1339
2.5 | 1.1365 | 0.00865 | -0.2313 | 131.3873
3 | 1.1766 | 0.00935 | -0.228 | 125.8396
3.5 | 1.219 | 0.01003 | -0.2253 | 121.5354
4 | 1.2625 | 0.01067 | -0.2228 | 118.3224
4.5 | 1.3067 | 0.01128 | -0.2204 | 115.8422
5 | 1.3504 | 0.01188 | -0.2179 | 113.67
5.5 | 1.395 | 0.01242 | -0.2157 | 112.3188
6 | 1.4392 | 0.013 | -0.2133 | 110.7077
6.5 | 1.4835 | 0.01357 | -0.211 | 109.322
7 | 1.5271 | 0.01415 | -0.2086 | 107.9223
7.5 | 1.5686 | 0.01479 | -0.2058 | 106.0581
8 | 1.6103 | 0.01546 | -0.203 | 104.1591
8.5 | 1.6515 | 0.01616 | -0.2002 | 102.1968
9 | 1.6918 | 0.01686 | -0.1973 | 100.344
9.5 | 1.7291 | 0.01772 | -0.1938 | 97.579
10 | 1.7678 | 0.01851 | -0.1906 | 95.5051
10.5 | 1.8054 | 0.01938 | -0.1873 | 93.1579
11 | 1.8384 | 0.02044 | -0.1833 | 89.9413
11.5 | 1.8739 | 0.02139 | -0.1797 | 87.6064
12 | 1.9072 | 0.02246 | -0.1759 | 84.9154
12.5 | 1.9374 | 0.02371 | -0.1716 | 81.7124
13.5 | 1.9953 | 0.02645 | -0.1629 | 75.4367
14.5 | 2.0488 | 0.02952 | -0.1541 | 69.4038
15 | 2.0732 | 0.03113 | -0.1496 | 66.5981
15.5 | 2.0936 | 0.03322 | -0.1447 | 63.0223
16 | 2.1095 | 0.03566 | -0.1394 | 59.1559
16.5 | 2.1267 | 0.0381 | -0.1346 | 55.8189
17 | 2.1434 | 0.04067 | -0.13 | 52.7022
17.5 | 2.158 | 0.0435 | -0.1254 | 49.6092
18 | 2.1689 | 0.04671 | -0.1208 | 46.4333
18.5 | 2.1766 | 0.05039 | -0.1164 | 43.1951
19 | 2.1807 | 0.05461 | -0.1122 | 39.9322
19.5 | 2.1822 | 0.05929 | -0.1084 | 36.8055
20 | 2.1777 | 0.06486 | -0.1049 | 33.5754

## 104. Re 7M Mach 0.10 (2)
BIGFOIL.COM POLAR EXPORT
NACA6711
NACA6711 |  |  |  | Cl Max: | 1.807 | at alpha= | 11 | deg
JavaFoil+Calcfoil stall+Eppler ext transition |  |  |  | L/D Max: | 142.459 | at alpha= | -2.5 | deg
Re: | 7000000 |  |  | Cd Min: | 0.00558 | at alpha= | -2.5 | deg
Mach: | 0.1 |  |  | Cl=0 at alpha= | -9.0614 | deg
|  |  |  | @ Cl=0.1, Cd= | 0.0084253
|  |  |  | @ Cl=0.4, Cd= | 0.0058857
|  |  |  | @ Cl=0.6, Cd= | 0.005683
alpha (deg) | Cl | Cd | Cm | Cl/Cd
-19 | -0.468 | 0.14083 | -0.129 | -3.322
-18.5 | -0.472 | 0.13321 | -0.131 | -3.544
-18 | -0.474 | 0.12515 | -0.135 | -3.79
-17.5 | -0.473 | 0.1179 | -0.138 | -4.016
-17 | -0.469 | 0.11077 | -0.141 | -4.238
-16.5 | -0.463 | 0.10344 | -0.145 | -4.475
-16 | -0.454 | 0.09591 | -0.149 | -4.731
-15.5 | -0.442 | 0.08847 | -0.154 | -4.993
-15 | -0.427 | 0.08051 | -0.16 | -5.304
-14.5 | -0.409 | 0.07237 | -0.166 | -5.657
-14 | -0.506 | 0.06358 | -0.174 | -7.954
-13.5 | -0.46 | 0.05436 | -0.182 | -8.464
-13 | -0.414 | 0.04561 | -0.19 | -9.073
-12.5 | -0.368 | 0.03661 | -0.198 | -10.041
-12 | -0.319 | 0.02957 | -0.205 | -10.792
-11.5 | -0.269 | 0.02343 | -0.212 | -11.489
-11 | -0.217 | 0.01897 | -0.218 | -11.445
-10.5 | -0.163 | 0.01601 | -0.222 | -10.17
-10 | -0.107 | 0.01419 | -0.225 | -7.536
-9.5 | -0.05 | 0.01298 | -0.227 | -3.868
-9 | 0.007 | 0.01153 | -0.229 | 0.609
-8.5 | 0.065 | 0.01093 | -0.233 | 5.966
-8 | 0.129 | 0.00635 | -0.245 | 20.29
-7.5 | 0.189 | 0.00617 | -0.246 | 30.683
-7 | 0.25 | 0.00608 | -0.247 | 41.154
-6.5 | 0.311 | 0.00599 | -0.248 | 51.899
-6 | 0.371 | 0.0059 | -0.249 | 62.908
-5.5 | 0.432 | 0.00587 | -0.249 | 73.542
-5 | 0.493 | 0.00581 | -0.25 | 84.768
-4.5 | 0.553 | 0.00573 | -0.251 | 96.433
-4 | 0.613 | 0.00567 | -0.251 | 108.122
-3.5 | 0.674 | 0.00565 | -0.252 | 119.315
-3 | 0.734 | 0.00561 | -0.253 | 130.946
-2.5 | 0.795 | 0.00558 | -0.253 | 142.459
-2 | 0.855 | 0.00762 | -0.254 | 112.249
-1.5 | 0.915 | 0.00814 | -0.254 | 112.478
-1 | 0.975 | 0.00851 | -0.255 | 114.569
-0.5 | 1.035 | 0.00893 | -0.256 | 115.995
0 | 0.846 | 0.0093 | -0.256 | 90.917
0.5 | 0.89 | 0.0109 | -0.256 | 81.616
1 | 0.934 | 0.01075 | -0.257 | 86.93
1.5 | 0.979 | 0.01126 | -0.257 | 86.944
2 | 1.023 | 0.01184 | -0.257 | 86.461
2.5 | 1.068 | 0.01171 | -0.258 | 91.201
3 | 1.112 | 0.0125 | -0.258 | 88.976
3.5 | 1.156 | 0.01344 | -0.259 | 85.997
4 | 1.2 | 0.01426 | -0.259 | 84.19
4.5 | 1.244 | 0.01382 | -0.259 | 90.016
5 | 1.288 | 0.01433 | -0.259 | 89.86
5.5 | 1.332 | 0.01482 | -0.26 | 89.833
6 | 1.375 | 0.01426 | -0.26 | 96.439
6.5 | 1.419 | 0.01472 | -0.26 | 96.368
7 | 1.462 | 0.01523 | -0.26 | 96.001
7.5 | 1.506 | 0.0181 | -0.26 | 83.203
8 | 1.549 | 0.01872 | -0.26 | 82.754
8.5 | 1.592 | 0.01936 | -0.26 | 82.225
9 | 1.635 | 0.02005 | -0.26 | 81.557
9.5 | 1.678 | 0.02078 | -0.26 | 80.773
10 | 1.721 | 0.02153 | -0.26 | 79.944
10.5 | 1.764 | 0.02235 | -0.26 | 78.918
11 | 1.807 | 0.02318 | -0.26 | 77.939
11.5 | 1.788 | 0.02409 | -0.26 | 74.226
12 | 1.757 | 0.02508 | -0.26 | 70.063
12.5 | 1.721 | 0.02611 | -0.26 | 65.918
13 | 1.68 | 0.02734 | -0.259 | 61.445
13.5 | 1.635 | 0.02857 | -0.259 | 57.216
14 | 1.586 | 0.02991 | -0.258 | 53.006
14.5 | 1.534 | 0.0315 | -0.258 | 48.686
15 | 1.479 | 0.03326 | -0.257 | 44.46
15.5 | 1.42 | 0.03572 | -0.256 | 39.764
16 | 1.36 | 0.03848 | -0.254 | 35.327

## 105. Re 7M Mach 0.25 (1)
BIGFOIL.COM POLAR EXPORT
NACA6711
NACA6711 |  |  |  | Cl Max: | 2.1331 | at alpha= | 17 | deg
XFOIL ncrit=9 |  |  |  | L/D Max: | 269.051 | at alpha= | -0.5 | deg
Re: | 7000000 |  |  | Cd Min: | 0.00358 | at alpha= | -1 | deg
Mach: | 0.25 |  |  | Cl=0 at alpha= | -8.574 | deg
|  |  |  | @ Cl=0.1, Cd= | 0.0057312
|  |  |  | @ Cl=0.4, Cd= | 0.0046367
|  |  |  | @ Cl=0.6, Cd= | 0.0041182
alpha (deg) | Cl | Cd | Cm | Cl/Cd
-20 | -0.3242 | 0.19255 | -0.1025 | -1.6837
-18.5 | -0.371 | 0.14919 | -0.1203 | -2.4868
-18 | -0.3812 | 0.13816 | -0.1259 | -2.7591
-17.5 | -0.3922 | 0.12748 | -0.1317 | -3.0766
-17 | -0.4066 | 0.1167 | -0.1376 | -3.4841
-16.5 | -0.4281 | 0.10518 | -0.1441 | -4.0702
-16 | -0.4822 | 0.08915 | -0.1541 | -5.4089
-15.5 | -0.6444 | 0.05959 | -0.1764 | -10.8139
-15 | -0.7704 | 0.03599 | -0.1985 | -21.4059
-14.5 | -0.7796 | 0.02343 | -0.2169 | -33.2736
-14 | -0.7194 | 0.01712 | -0.233 | -42.021
-13.5 | -0.6456 | 0.01391 | -0.2429 | -46.4127
-13 | -0.578 | 0.01198 | -0.2474 | -48.2471
-12.5 | -0.5115 | 0.01081 | -0.2499 | -47.3173
-12 | -0.4456 | 0.00993 | -0.2517 | -44.8741
-11.5 | -0.3805 | 0.00922 | -0.2532 | -41.269
-11 | -0.3147 | 0.00847 | -0.2549 | -37.1547
-10.5 | -0.2492 | 0.00786 | -0.2564 | -31.7048
-10 | -0.1842 | 0.0074 | -0.2577 | -24.8919
-9.5 | -0.1192 | 0.0069 | -0.2591 | -17.2754
-9 | -0.0547 | 0.00651 | -0.2603 | -8.4025
-8.5 | 0.0095 | 0.00616 | -0.2616 | 1.5422
-8 | 0.0731 | 0.00585 | -0.2627 | 12.4957
-7.5 | 0.1365 | 0.00557 | -0.2638 | 24.5063
-7 | 0.1999 | 0.00534 | -0.265 | 37.4345
-6.5 | 0.2634 | 0.00511 | -0.2662 | 51.546
-6 | 0.3267 | 0.00489 | -0.2674 | 66.8098
-5.5 | 0.3896 | 0.00467 | -0.2686 | 83.4261
-5 | 0.4521 | 0.00447 | -0.2696 | 101.1409
-4.5 | 0.5134 | 0.00432 | -0.2704 | 118.8426
-4 | 0.5751 | 0.00419 | -0.2714 | 137.2554
-3.5 | 0.6375 | 0.00401 | -0.2725 | 158.9776
-3 | 0.6993 | 0.00388 | -0.2734 | 180.232
-2.5 | 0.7597 | 0.00379 | -0.2741 | 200.4485
-2 | 0.8207 | 0.00369 | -0.2749 | 222.4119
-1.5 | 0.8815 | 0.00361 | -0.2756 | 244.1828
-1 | 0.9399 | 0.00358 | -0.2757 | 262.5419
-0.5 | 0.9928 | 0.00369 | -0.2745 | 269.0515
0 | 0.9746 | 0.00524 | -0.2572 | 185.9924
0.5 | 1.0034 | 0.00608 | -0.2508 | 165.0329
1 | 1.0361 | 0.00686 | -0.2454 | 151.035
1.5 | 1.0728 | 0.0076 | -0.2409 | 141.1579
2 | 1.1106 | 0.00837 | -0.2367 | 132.6882
2.5 | 1.1519 | 0.00909 | -0.2332 | 126.7217
3 | 1.1928 | 0.00986 | -0.2296 | 120.9736
3.5 | 1.2349 | 0.01062 | -0.2263 | 116.2806
4 | 1.279 | 0.01135 | -0.2234 | 112.6872
4.5 | 1.3246 | 0.012 | -0.2207 | 110.3833
5 | 1.3707 | 0.01263 | -0.2181 | 108.5273
5.5 | 1.4155 | 0.01329 | -0.2152 | 106.5087
6 | 1.461 | 0.01393 | -0.2124 | 104.8816
6.5 | 1.5066 | 0.01457 | -0.2096 | 103.4043
7 | 1.5519 | 0.01524 | -0.2068 | 101.8307
7.5 | 1.5948 | 0.016 | -0.2034 | 99.675
8 | 1.6376 | 0.01676 | -0.2 | 97.7088
8.5 | 1.6803 | 0.01756 | -0.1966 | 95.6891
9 | 1.7213 | 0.01846 | -0.1928 | 93.2449
9.5 | 1.7605 | 0.01942 | -0.1888 | 90.654
10 | 1.7993 | 0.02043 | -0.1846 | 88.0715
10.5 | 1.836 | 0.02159 | -0.1802 | 85.0394
11 | 1.8725 | 0.02276 | -0.1757 | 82.2715
11.5 | 1.9074 | 0.02405 | -0.171 | 79.3098
12 | 1.9371 | 0.02568 | -0.1655 | 75.4322
12.5 | 1.9703 | 0.02716 | -0.1607 | 72.5442
13 | 1.9991 | 0.0289 | -0.1553 | 69.173
13.5 | 2.0262 | 0.03084 | -0.1499 | 65.7004
14 | 2.0505 | 0.03305 | -0.1442 | 62.0424
14.5 | 2.0679 | 0.03579 | -0.1378 | 57.7787
15 | 2.0874 | 0.03851 | -0.1321 | 54.2041
15.5 | 2.1057 | 0.04132 | -0.1266 | 50.9608
16 | 2.119 | 0.04479 | -0.1208 | 47.3097
16.5 | 2.1279 | 0.04876 | -0.1152 | 43.6403
17 | 2.1331 | 0.05333 | -0.1098 | 39.9981
17.5 | 2.1327 | 0.05873 | -0.105 | 36.3136
18 | 2.1269 | 0.06501 | -0.1008 | 32.7165
18.5 | 2.1142 | 0.07253 | -0.0978 | 29.1493
19 | 2.0947 | 0.08132 | -0.0961 | 25.7587
19.5 | 2.0669 | 0.09148 | -0.0959 | 22.594
20 | 2.0315 | 0.10314 | -0.0976 | 19.6965

## 106. Re 7M Mach 0.25 (2)
BIGFOIL.COM POLAR EXPORT
NACA6711
NACA6711 |  |  |  | Cl Max: | 1.644 | at alpha= | 11 | deg
JavaFoil+Calcfoil stall+Eppler ext transition |  |  |  | L/D Max: | 144.524 | at alpha= | -2.5 | deg
Re: | 7000000 |  |  | Cd Min: | 0.00565 | at alpha= | -3 | deg
Mach: | 0.25 |  |  | Cl=0 at alpha= | -9.0603 | deg
|  |  |  | @ Cl=0.1, Cd= | 0.011096
|  |  |  | @ Cl=0.4, Cd= | 0.0059052
|  |  |  | @ Cl=0.6, Cd= | 0.14081
alpha (deg) | Cl | Cd | Cm | Cl/Cd
-19 | -0.226 | 0.16252 | -0.116 | -1.389
-18.5 | -0.26 | 0.15371 | -0.118 | -1.694
-18 | -0.29 | 0.14616 | -0.118 | -1.985
-17.5 | -0.314 | 0.13724 | -0.121 | -2.291
-17 | -0.333 | 0.12932 | -0.124 | -2.576
-16.5 | -0.348 | 0.1203 | -0.128 | -2.889
-16 | -0.357 | 0.11206 | -0.132 | -3.189
-15.5 | -0.362 | 0.10417 | -0.137 | -3.478
-15 | -0.362 | 0.09606 | -0.143 | -3.772
-14.5 | -0.357 | 0.08839 | -0.149 | -4.042
-14 | -0.507 | 0.08021 | -0.157 | -6.316
-13.5 | -0.459 | 0.07156 | -0.165 | -6.413
-13 | -0.412 | 0.06216 | -0.175 | -6.624
-12.5 | -0.365 | 0.05242 | -0.185 | -6.955
-12 | -0.318 | 0.04188 | -0.197 | -7.582
-11.5 | -0.269 | 0.03227 | -0.207 | -8.342
-11 | -0.218 | 0.0247 | -0.216 | -8.842
-10.5 | -0.165 | 0.01954 | -0.223 | -8.435
-10 | -0.109 | 0.01602 | -0.228 | -6.804
-9.5 | -0.051 | 0.01397 | -0.232 | -3.675
-9 | 0.007 | 0.01274 | -0.234 | 0.563
-8.5 | 0.066 | 0.01138 | -0.236 | 5.822
-8 | 0.127 | 0.01087 | -0.24 | 11.647
-7.5 | 0.195 | 0.00631 | -0.253 | 30.876
-7 | 0.257 | 0.00613 | -0.254 | 41.94
-6.5 | 0.319 | 0.00603 | -0.255 | 52.967
-6 | 0.382 | 0.00594 | -0.255 | 64.234
-5.5 | 0.444 | 0.00582 | -0.256 | 76.29
-5 | 0.506 | 0.00585 | -0.257 | 86.544
-4.5 | 0.568 | 0.00577 | -0.258 | 98.479
-4 | 0.63 | 0.00571 | -0.258 | 110.361
-3.5 | 0.693 | 0.00569 | -0.259 | 121.793
-3 | 0.755 | 0.00565 | -0.26 | 133.619
-2.5 | 0.817 | 0.00565 | -0.26 | 144.524
-2 | 0.879 | 0.00775 | -0.261 | 113.318
-1.5 | 0.94 | 0.0083 | -0.261 | 113.302
-1 | 1.002 | 0.0087 | -0.262 | 115.165
-0.5 | 1.064 | 0.01029 | -0.262 | 103.342
0 | 0.775 | 0.01012 | -0.263 | 76.598
0.5 | 0.815 | 0.0106 | -0.263 | 76.928
1 | 0.856 | 0.01109 | -0.264 | 77.131
1.5 | 0.896 | 0.01092 | -0.264 | 82.032
2 | 0.936 | 0.01149 | -0.265 | 81.48
2.5 | 0.976 | 0.01215 | -0.265 | 80.278
3 | 1.015 | 0.01304 | -0.265 | 77.865
3.5 | 1.055 | 0.01314 | -0.266 | 80.304
4 | 1.095 | 0.01382 | -0.266 | 79.24
4.5 | 1.134 | 0.0144 | -0.266 | 78.761
5 | 1.174 | 0.01387 | -0.266 | 84.596
5.5 | 1.213 | 0.01438 | -0.267 | 84.383
6 | 1.252 | 0.01488 | -0.267 | 84.154
6.5 | 1.292 | 0.01778 | -0.267 | 72.671
7 | 1.331 | 0.01844 | -0.267 | 72.167
7.5 | 1.37 | 0.01913 | -0.267 | 71.614
8 | 1.41 | 0.01986 | -0.267 | 70.979
8.5 | 1.449 | 0.02066 | -0.267 | 70.112
9 | 1.488 | 0.02151 | -0.267 | 69.168
9.5 | 1.527 | 0.02241 | -0.267 | 68.156
10 | 1.566 | 0.02338 | -0.267 | 66.993
10.5 | 1.605 | 0.02444 | -0.267 | 65.671
11 | 1.644 | 0.02554 | -0.267 | 64.379
11.5 | 1.588 | 0.02692 | -0.267 | 58.98
12 | 1.51 | 0.0284 | -0.266 | 53.174
12.5 | 1.422 | 0.03027 | -0.266 | 46.999
13 | 1.326 | 0.03249 | -0.265 | 40.796
13.5 | 1.215 | 0.0363 | -0.262 | 33.479
14 | 0.959 | 0.08815 | -0.196 | 10.884
14.5 | 0.844 | 0.10832 | -0.169 | 7.794
15 | 0.743 | 0.12121 | -0.155 | 6.133
15.5 | 0.643 | 0.13234 | -0.147 | 4.862
16 | 0.541 | 0.14081 | -0.145 | 3.844

## 107. Re 7M Mach 0.50 (1)
BIGFOIL.COM POLAR EXPORT
NACA6711
NACA6711 |  |  |  | Cl Max: | 1.8636 | at alpha= | 9.5 | deg
XFOIL ncrit=9 |  |  |  | L/D Max: | 287.013 | at alpha= | -0.5 | deg
Re: | 7000000 |  |  | Cd Min: | 0.00382 | at alpha= | -1 | deg
Mach: | 0.5 |  |  | Cl=0 at alpha= | -8.1399 | deg
|  |  |  | @ Cl=0.1, Cd= | 0.0065681
|  |  |  | @ Cl=0.4, Cd= | 0.0051365
|  |  |  | @ Cl=0.6, Cd= | 0.0045694
alpha (deg) | Cl | Cd | Cm | Cl/Cd
-20 | -0.2784 | 0.21446 | -0.1246 | -1.2981
-19.5 | -0.2571 | 0.20688 | -0.1292 | -1.2427
-19 | -0.2364 | 0.19921 | -0.1337 | -1.1867
-18.5 | -0.2186 | 0.19068 | -0.1378 | -1.1464
-18 | -0.2011 | 0.18258 | -0.142 | -1.1014
-17.5 | -0.1808 | 0.17558 | -0.1461 | -1.0297
-17 | -0.1612 | 0.16836 | -0.1501 | -0.95747
-16.5 | -0.1439 | 0.16067 | -0.1539 | -0.89562
-16 | -0.1302 | 0.15246 | -0.1576 | -0.85399
-15.5 | -0.1189 | 0.14407 | -0.1614 | -0.82529
-15 | -0.1035 | 0.13687 | -0.1649 | -0.75619
-14.5 | -0.0938 | 0.12865 | -0.1686 | -0.72911
-14 | -0.1015 | 0.11756 | -0.1734 | -0.86339
-13.5 | -0.0976 | 0.10909 | -0.1775 | -0.89467
-13 | -0.1082 | 0.09886 | -0.1827 | -1.0945
-12.5 | -0.1234 | 0.0886 | -0.1884 | -1.3928
-12 | -0.1369 | 0.07892 | -0.1945 | -1.7347
-11.5 | -0.1565 | 0.06884 | -0.2018 | -2.2734
-11 | -0.1735 | 0.05949 | -0.2091 | -2.9165
-10.5 | -0.1925 | 0.0503 | -0.2171 | -3.827
-10 | -0.2124 | 0.04081 | -0.2263 | -5.2046
-9.5 | -0.2246 | 0.0297 | -0.241 | -7.5623
-9 | -0.1608 | 0.01161 | -0.2879 | -13.8501
-8.5 | -0.0623 | 0.00815 | -0.2957 | -7.6442
-8 | 0.0242 | 0.00712 | -0.2971 | 3.3989
-7.5 | 0.1066 | 0.00652 | -0.2978 | 16.3497
-7 | 0.1867 | 0.00603 | -0.2986 | 30.9619
-6.5 | 0.2648 | 0.00565 | -0.2995 | 46.8673
-6 | 0.3413 | 0.00534 | -0.3003 | 63.9139
-5.5 | 0.4163 | 0.00508 | -0.3013 | 81.9488
-5 | 0.4903 | 0.00487 | -0.3022 | 100.6776
-4.5 | 0.564 | 0.00468 | -0.3033 | 120.5128
-4 | 0.6356 | 0.00446 | -0.3042 | 142.5112
-3.5 | 0.7069 | 0.00429 | -0.3051 | 164.7786
-3 | 0.7763 | 0.00416 | -0.3056 | 186.6106
-2.5 | 0.8461 | 0.00405 | -0.3064 | 208.9136
-2 | 0.9163 | 0.00393 | -0.3072 | 233.1552
-1.5 | 0.9842 | 0.00385 | -0.3075 | 255.6364
-1 | 1.0488 | 0.00382 | -0.3069 | 274.555
-0.5 | 1.105 | 0.00385 | -0.3043 | 287.013
0 | 1.0875 | 0.00515 | -0.2851 | 211.165
0.5 | 1.0768 | 0.00715 | -0.2684 | 150.6014
1 | 1.1052 | 0.00837 | -0.2603 | 132.043
1.5 | 1.1408 | 0.00947 | -0.2537 | 120.4646
2 | 1.1785 | 0.01058 | -0.2476 | 111.3894
2.5 | 1.2198 | 0.01164 | -0.2421 | 104.7938
3 | 1.2645 | 0.01265 | -0.2372 | 99.9605
3.5 | 1.3067 | 0.01381 | -0.2318 | 94.6198
4 | 1.354 | 0.01485 | -0.2271 | 91.1785
4.5 | 1.4034 | 0.01585 | -0.2227 | 88.5426
5 | 1.4535 | 0.01685 | -0.2181 | 86.2611
5.5 | 1.5052 | 0.01783 | -0.2136 | 84.4195
6 | 1.5572 | 0.01886 | -0.2089 | 82.5663
6.5 | 1.6096 | 0.0199 | -0.204 | 80.8844
7 | 1.6598 | 0.02112 | -0.1985 | 78.589
7.5 | 1.7106 | 0.02239 | -0.1927 | 76.4002
8 | 1.7594 | 0.02383 | -0.1863 | 73.8313
8.5 | 1.8053 | 0.02554 | -0.1792 | 70.6852
9 | 1.844 | 0.02778 | -0.1707 | 66.3787
9.5 | 1.8636 | 0.03125 | -0.1596 | 59.6352
10 | 1.8553 | 0.03665 | -0.1465 | 50.6221
10.5 | 1.8294 | 0.04368 | -0.1336 | 41.8819
11 | 1.7918 | 0.0523 | -0.1225 | 34.26
11.5 | 1.7448 | 0.06286 | -0.1146 | 27.7569
12 | 1.6971 | 0.0751 | -0.1113 | 22.5979
12.5 | 1.6507 | 0.08869 | -0.1122 | 18.612
13 | 1.6074 | 0.10328 | -0.1166 | 15.5635
13.5 | 1.5688 | 0.11831 | -0.1235 | 13.2601
14 | 1.5361 | 0.13356 | -0.132 | 11.5012
14.5 | 1.5089 | 0.14878 | -0.1414 | 10.1418

## 108. Re 7M Mach 0.50 (2)
BIGFOIL.COM POLAR EXPORT
NACA6711
NACA6711 |  |  |  | Cl Max: | 1.594 | at alpha= | 19.5 | deg
JavaFoil+Calcfoil stall+Eppler ext transition |  |  |  | L/D Max: | 77.503 | at alpha= | -2.5 | deg
Re: | 7000000 |  |  | Cd Min: | 0.00586 | at alpha= | -2.5 | deg
Mach: | 0.5 |  |  | Cl=0 at alpha= | -9.069 | deg
|  |  |  | @ Cl=0.1, Cd= | 0.012542
|  |  |  | @ Cl=0.4, Cd= | 0.00588
|  |  |  | @ Cl=0.6, Cd= | 0.00968
alpha (deg) | Cl | Cd | Cm | Cl/Cd
-20 | -0.615 | 0.14181 | -0.155 | -4.336
-19.5 | -0.584 | 0.15288 | -0.145 | -3.819
-19 | -0.557 | 0.13829 | -0.149 | -4.029
-18.5 | -0.532 | 0.12618 | -0.157 | -4.214
-18 | -0.5 | 0.13478 | -0.144 | -3.711
-17.5 | -0.474 | 0.12229 | -0.151 | -3.876
-17 | -0.45 | 0.10817 | -0.165 | -4.159
-16.5 | -0.417 | 0.11726 | -0.146 | -3.556
-16 | -0.392 | 0.10448 | -0.159 | -3.748
-15.5 | -0.36 | 0.11085 | -0.142 | -3.252
-15 | -0.335 | 0.098 | -0.156 | -3.415
-14.5 | -0.305 | 0.10128 | -0.143 | -3.009
-14 | -0.278 | 0.09247 | -0.15 | -3.001
-13.5 | -0.251 | 0.08527 | -0.161 | -2.942
-13 | -0.221 | 0.08448 | -0.15 | -2.621
-12.5 | -0.193 | 0.083 | -0.147 | -2.325
-12 | -0.166 | 0.0747 | -0.158 | -2.219
-11.5 | -0.137 | 0.07401 | -0.15 | -1.852
-11 | -0.11 | 0.06292 | -0.174 | -1.754
-10.5 | -0.081 | 0.06409 | -0.16 | -1.267
-10 | -0.053 | 0.06048 | -0.164 | -0.878
-9.5 | -0.025 | 0.04987 | -0.19 | -0.507
-9 | 0.004 | 0.02864 | -0.233 | 0.13
-8.5 | 0.036 | 0.01851 | -0.251 | 1.922
-8 | 0.069 | 0.01428 | -0.259 | 4.803
-7.5 | 0.102 | 0.01243 | -0.263 | 8.189
-7 | 0.135 | 0.01099 | -0.265 | 12.271
-6.5 | 0.169 | 0.01067 | -0.268 | 15.805
-6 | 0.212 | 0.0062 | -0.286 | 34.279
-5.5 | 0.247 | 0.00611 | -0.286 | 40.443
-5 | 0.282 | 0.00603 | -0.287 | 46.72
-4.5 | 0.316 | 0.00598 | -0.288 | 52.93
-4 | 0.351 | 0.00592 | -0.289 | 59.23
-3.5 | 0.385 | 0.00588 | -0.29 | 65.523
-3 | 0.42 | 0.00588 | -0.29 | 71.377
-2.5 | 0.454 | 0.00586 | -0.291 | 77.503
-2 | 0.489 | 0.00854 | -0.291 | 57.247
-1.5 | 0.523 | 0.00917 | -0.292 | 57.025
-1 | 0.557 | 0.00912 | -0.292 | 61.135
-0.5 | 0.592 | 0.00956 | -0.293 | 61.883
0 | 0.624 | 0.01004 | -0.293 | 62.181
0.5 | 0.658 | 0.01053 | -0.294 | 62.499
1 | 0.692 | 0.01033 | -0.294 | 66.999
1.5 | 0.726 | 0.01089 | -0.295 | 66.66
2 | 0.76 | 0.01158 | -0.295 | 65.617
2.5 | 0.793 | 0.01445 | -0.296 | 54.893
3 | 0.827 | 0.01583 | -0.296 | 52.213
3.5 | 0.86 | 0.01691 | -0.296 | 50.865
4 | 0.893 | 0.0178 | -0.297 | 50.18
4.5 | 0.926 | 0.01868 | -0.297 | 49.597
5 | 0.959 | 0.01964 | -0.297 | 48.859
5.5 | 0.992 | 0.0207 | -0.298 | 47.927
6 | 1.025 | 0.02201 | -0.298 | 46.558
6.5 | 1.057 | 0.02373 | -0.298 | 44.56
7 | 1.089 | 0.02492 | -0.298 | 43.721
7.5 | 1.122 | 0.0259 | -0.298 | 43.298
8 | 1.154 | 0.02672 | -0.298 | 43.167
8.5 | 1.185 | 0.02748 | -0.298 | 43.14
9 | 1.212 | 0.03012 | -0.297 | 40.239
9.5 | 1.247 | 0.03035 | -0.297 | 41.077
10 | 1.279 | 0.03062 | -0.298 | 41.774
10.5 | 1.308 | 0.03303 | -0.297 | 39.597
11 | 1.334 | 0.03457 | -0.296 | 38.586
11.5 | 1.371 | 0.03375 | -0.297 | 40.605
12 | 1.154 | 0.09183 | -0.172 | 12.565
12.5 | 1.423 | 0.03763 | -0.295 | 37.8
13 | 1.46 | 0.03644 | -0.296 | 40.064
13.5 | 1.232 | 0.10191 | -0.173 | 12.087
14 | 1.509 | 0.04066 | -0.293 | 37.099
14.5 | 1.293 | 0.10932 | -0.188 | 11.823
15 | 1.314 | 0.11047 | -0.182 | 11.892
15.5 | 1.373 | 0.10739 | -0.215 | 12.789
16 | 1.363 | 0.12045 | -0.181 | 11.315
16.5 | 1.432 | 0.11333 | -0.219 | 12.636
17 | 1.415 | 0.12966 | -0.183 | 10.909
17.5 | 1.487 | 0.11981 | -0.221 | 12.411
18 | 1.467 | 0.13734 | -0.186 | 10.681
18.5 | 1.562 | 0.11567 | -0.233 | 13.502
19 | 1.557 | 0.13799 | -0.218 | 11.286
19.5 | 1.594 | 0.13897 | -0.223 | 11.468
20 | 1.588 | 0.16898 | -0.205 | 9.397

## 109. Re 8M Mach 0.00 (1)
BIGFOIL.COM POLAR EXPORT
NACA6711
NACA6711 |  |  |  | Cl Max: | 2.2091 | at alpha= | 20 | deg
XFOIL ncrit=9 |  |  |  | L/D Max: | 256.884 | at alpha= | -1 | deg
Re: | 8000000 |  |  | Cd Min: | 0.00351 | at alpha= | -1.5 | deg
Mach: | 0 |  |  | Cl=0 at alpha= | -8.6842 | deg
|  |  |  | @ Cl=0.1, Cd= | 0.0053998
|  |  |  | @ Cl=0.4, Cd= | 0.0043827
|  |  |  | @ Cl=0.6, Cd= | 0.0038872
alpha (deg) | Cl | Cd | Cm | Cl/Cd
-20 | -0.4955 | 0.14641 | -0.1091 | -3.3843
-19.5 | -0.5162 | 0.134 | -0.1157 | -3.8522
-19 | -0.6046 | 0.11005 | -0.1285 | -5.4939
-18.5 | -0.9252 | 0.05418 | -0.1654 | -17.0764
-18 | -1.0091 | 0.03561 | -0.1816 | -28.3375
-17.5 | -1.0187 | 0.02628 | -0.1924 | -38.7633
-17 | -0.9829 | 0.0207 | -0.2038 | -47.4831
-16.5 | -0.9269 | 0.01722 | -0.2138 | -53.8269
-16 | -0.8642 | 0.01495 | -0.2219 | -57.806
-15.5 | -0.8063 | 0.01369 | -0.2258 | -58.897
-15 | -0.7489 | 0.01271 | -0.2288 | -58.9221
-14.5 | -0.6909 | 0.01158 | -0.2318 | -59.6632
-14 | -0.6322 | 0.01068 | -0.2344 | -59.1948
-13.5 | -0.5733 | 0.00995 | -0.2366 | -57.6181
-13 | -0.5143 | 0.00936 | -0.2386 | -54.9466
-12.5 | -0.4553 | 0.00885 | -0.2403 | -51.4463
-12 | -0.3962 | 0.00832 | -0.2421 | -47.6202
-11.5 | -0.3371 | 0.0078 | -0.2437 | -43.2179
-11 | -0.2776 | 0.00739 | -0.2453 | -37.5643
-10.5 | -0.2179 | 0.00704 | -0.2468 | -30.9517
-10 | -0.1578 | 0.00663 | -0.2484 | -23.8009
-9.5 | -0.0978 | 0.00629 | -0.2499 | -15.5485
-9 | -0.0379 | 0.00601 | -0.2513 | -6.3062
-8.5 | 0.0221 | 0.00571 | -0.2527 | 3.8704
-8 | 0.0818 | 0.00547 | -0.2539 | 14.9543
-7.5 | 0.1414 | 0.00524 | -0.2551 | 26.9847
-7 | 0.2013 | 0.00503 | -0.2563 | 40.0199
-6.5 | 0.2615 | 0.00483 | -0.2576 | 54.1408
-6 | 0.3215 | 0.00462 | -0.2588 | 69.5887
-5.5 | 0.3814 | 0.00443 | -0.2599 | 86.0948
-5 | 0.4404 | 0.00428 | -0.2608 | 102.8972
-4.5 | 0.4991 | 0.00416 | -0.2617 | 119.976
-4 | 0.5591 | 0.00399 | -0.2628 | 140.1253
-3.5 | 0.6188 | 0.00384 | -0.2638 | 161.1458
-3 | 0.6774 | 0.00374 | -0.2646 | 181.123
-2.5 | 0.7357 | 0.00365 | -0.2653 | 201.5616
-2 | 0.7948 | 0.00355 | -0.2662 | 223.8873
-1.5 | 0.8516 | 0.00351 | -0.2665 | 242.6211
-1 | 0.9068 | 0.00353 | -0.2664 | 256.8839
0 | 0.9509 | 0.00551 | -0.2514 | 172.5771
0.5 | 0.9774 | 0.00606 | -0.2448 | 161.2871
1 | 1.0145 | 0.0067 | -0.2409 | 151.4179
1.5 | 1.0523 | 0.00736 | -0.2371 | 142.9755
2 | 1.0931 | 0.00795 | -0.2341 | 137.4969
2.5 | 1.135 | 0.00858 | -0.2313 | 132.2844
3 | 1.1766 | 0.00923 | -0.2284 | 127.4756
3.5 | 1.2191 | 0.00985 | -0.2257 | 123.7665
4 | 1.2634 | 0.01042 | -0.2235 | 121.2476
4.5 | 1.308 | 0.01098 | -0.2213 | 119.1257
5 | 1.3533 | 0.0115 | -0.2192 | 117.6783
5.5 | 1.3976 | 0.01204 | -0.217 | 116.0797
6 | 1.4411 | 0.01258 | -0.2147 | 114.5548
6.5 | 1.485 | 0.01312 | -0.2124 | 113.186
7 | 1.5287 | 0.01368 | -0.2101 | 111.7471
7.5 | 1.5719 | 0.01425 | -0.2078 | 110.3088
8 | 1.6126 | 0.01488 | -0.205 | 108.3737
8.5 | 1.6529 | 0.01556 | -0.2021 | 106.2275
9 | 1.6939 | 0.01622 | -0.1995 | 104.4328
9.5 | 1.7324 | 0.01698 | -0.1964 | 102.0259
10 | 1.7698 | 0.01775 | -0.1931 | 99.707
10.5 | 1.8069 | 0.01859 | -0.1899 | 97.1974
11 | 1.8426 | 0.0195 | -0.1865 | 94.4923
11.5 | 1.8765 | 0.02044 | -0.1828 | 91.8053
12.5 | 1.9413 | 0.02258 | -0.1752 | 85.9743
13 | 1.9703 | 0.02383 | -0.1709 | 82.6815
14 | 2.0285 | 0.02638 | -0.1629 | 76.8954
14.5 | 2.0557 | 0.0278 | -0.1587 | 73.946
15 | 2.0788 | 0.02951 | -0.1541 | 70.4439
16.5 | 2.1388 | 0.03541 | -0.1401 | 60.401
17 | 2.1566 | 0.03769 | -0.1355 | 57.2194
17.5 | 2.1736 | 0.04011 | -0.1312 | 54.191
18 | 2.1875 | 0.04287 | -0.1267 | 51.0264
18.5 | 2.1978 | 0.046 | -0.1222 | 47.7783
19 | 2.2052 | 0.04954 | -0.1179 | 44.5135
19.5 | 2.2087 | 0.05364 | -0.1137 | 41.1764
20 | 2.2091 | 0.05828 | -0.1099 | 37.9049

## 110. Re 8M Mach 0.00 (2)
BIGFOIL.COM POLAR EXPORT
NACA6711
NACA6711 |  |  |  | Cl Max: | 1.825 | at alpha= | 11 | deg
JavaFoil+Calcfoil stall+Eppler ext transition |  |  |  | L/D Max: | 131.847 | at alpha= | -3 | deg
Re: | 8000000 |  |  | Cd Min: | 0.00554 | at alpha= | -3 | deg
Mach: | 0 |  |  | Cl=0 at alpha= | -9.0614 | deg
|  |  |  | @ Cl=0.1, Cd= | 0.0063067
|  |  |  | @ Cl=0.4, Cd= | 0.0058198
|  |  |  | @ Cl=0.6, Cd= | 0.00562
alpha (deg) | Cl | Cd | Cm | Cl/Cd
-19 | -0.494 | 0.13621 | -0.132 | -3.629
-18.5 | -0.496 | 0.12817 | -0.135 | -3.871
-18 | -0.496 | 0.12072 | -0.138 | -4.106
-17.5 | -0.493 | 0.11305 | -0.142 | -4.356
-17 | -0.486 | 0.10646 | -0.145 | -4.565
-16.5 | -0.477 | 0.09909 | -0.149 | -4.817
-16 | -0.466 | 0.09145 | -0.154 | -5.099
-15.5 | -0.453 | 0.08358 | -0.159 | -5.417
-15 | -0.436 | 0.07567 | -0.165 | -5.768
-14.5 | -0.418 | 0.0674 | -0.171 | -6.195
-14 | -0.508 | 0.05785 | -0.179 | -8.782
-13.5 | -0.462 | 0.04902 | -0.186 | -9.434
-13 | -0.416 | 0.04104 | -0.193 | -10.132
-12.5 | -0.369 | 0.03283 | -0.201 | -11.246
-12 | -0.321 | 0.02621 | -0.208 | -12.234
-11.5 | -0.27 | 0.02119 | -0.214 | -12.74
-11 | -0.217 | 0.01754 | -0.219 | -12.381
-10.5 | -0.163 | 0.01506 | -0.222 | -10.797
-10 | -0.107 | 0.0136 | -0.224 | -7.838
-9.5 | -0.05 | 0.01179 | -0.226 | -4.245
-9 | 0.007 | 0.0115 | -0.229 | 0.609
-8.5 | 0.068 | 0.00636 | -0.243 | 10.646
-8 | 0.128 | 0.00626 | -0.244 | 20.471
-7.5 | 0.188 | 0.00609 | -0.245 | 30.959
-7 | 0.249 | 0.006 | -0.246 | 41.487
-6.5 | 0.309 | 0.00591 | -0.247 | 52.336
-6 | 0.369 | 0.00583 | -0.247 | 63.344
-5.5 | 0.43 | 0.00581 | -0.248 | 74.025
-5 | 0.49 | 0.00574 | -0.249 | 85.337
-4.5 | 0.55 | 0.00567 | -0.249 | 97.061
-4 | 0.61 | 0.00561 | -0.25 | 108.798
-3.5 | 0.671 | 0.00558 | -0.251 | 120.099
-3 | 0.731 | 0.00554 | -0.251 | 131.847
-2.5 | 0.791 | 0.00753 | -0.252 | 104.971
-2 | 0.851 | 0.00793 | -0.253 | 107.275
-1.5 | 0.911 | 0.00829 | -0.253 | 109.8
-1 | 0.97 | 0.00861 | -0.254 | 112.702
-0.5 | 1.03 | 0.009 | -0.254 | 114.51
0 | 0.853 | 0.00935 | -0.255 | 91.268
0.5 | 0.899 | 0.00966 | -0.255 | 93.073
1 | 0.943 | 0.0114 | -0.255 | 82.771
1.5 | 0.989 | 0.01194 | -0.256 | 82.761
2 | 1.033 | 0.0118 | -0.256 | 87.572
2.5 | 1.078 | 0.01247 | -0.257 | 86.474
3 | 1.123 | 0.01333 | -0.257 | 84.277
3.5 | 1.168 | 0.01327 | -0.257 | 88.018
4 | 1.212 | 0.01393 | -0.258 | 87.019
4.5 | 1.257 | 0.01448 | -0.258 | 86.766
5 | 1.301 | 0.01399 | -0.258 | 93.017
5.5 | 1.345 | 0.01444 | -0.258 | 93.156
6 | 1.389 | 0.01495 | -0.259 | 92.932
6.5 | 1.433 | 0.01544 | -0.259 | 92.829
7 | 1.477 | 0.0148 | -0.259 | 99.838
7.5 | 1.521 | 0.01529 | -0.259 | 99.518
8 | 1.565 | 0.01815 | -0.259 | 86.197
8.5 | 1.609 | 0.01876 | -0.259 | 85.734
9 | 1.652 | 0.0194 | -0.259 | 85.165
9.5 | 1.696 | 0.02008 | -0.259 | 84.457
10 | 1.739 | 0.02082 | -0.259 | 83.52
10.5 | 1.782 | 0.02156 | -0.259 | 82.646
11 | 1.825 | 0.02237 | -0.259 | 81.595
11.5 | 1.812 | 0.02322 | -0.259 | 78.016
12 | 1.786 | 0.02412 | -0.259 | 74.037
12.5 | 1.755 | 0.02509 | -0.259 | 69.95
13 | 1.72 | 0.02613 | -0.258 | 65.84
13.5 | 1.681 | 0.02727 | -0.258 | 61.653
14 | 1.639 | 0.02851 | -0.258 | 57.484
14.5 | 1.593 | 0.02982 | -0.257 | 53.43
15 | 1.545 | 0.03131 | -0.256 | 49.356
15.5 | 1.495 | 0.03312 | -0.256 | 45.146
16 | 1.442 | 0.03532 | -0.254 | 40.84

## 111. Re 8M Mach 0.00 (3)
BIGFOIL.COM POLAR EXPORT
NACA6711
NACA6711 |  |  |  | Cl Max: | 2.2105 | at alpha= | 20 | deg
NF |  |  |  | L/D Max: | 205.451 | at alpha= | -1.5 | deg
Re: | 8000000 |  |  | Cd Min: | 0.003797 | at alpha= | -2.5 | deg
Mach: | 0 |  |  | Cl=0 at alpha= | -8.7305 | deg
|  |  |  | @ Cl=0.1, Cd= | 0.0053062
|  |  |  | @ Cl=0.4, Cd= | 0.0043923
|  |  |  | @ Cl=0.6, Cd= | 0.0039778
alpha (deg) | Cl | Cd | Cm | Cl/Cd
-20 | -0.51365 | 0.14375 | -0.10799 | -3.5732
-19.5 | -0.53067 | 0.13065 | -0.11406 | -4.0617
-19 | -0.57566 | 0.11661 | -0.12656 | -4.9368
-18.5 | -0.80936 | 0.074818 | -0.15336 | -10.8176
-18 | -0.97802 | 0.036345 | -0.17733 | -26.9094
-17.5 | -1.0079 | 0.025592 | -0.19021 | -39.381
-17 | -0.98767 | 0.020339 | -0.20204 | -48.5609
-16.5 | -0.93854 | 0.016917 | -0.21222 | -55.4782
-16 | -0.87905 | 0.014757 | -0.21942 | -59.5671
-15.5 | -0.81768 | 0.013306 | -0.22435 | -61.452
-15 | -0.7565 | 0.01223 | -0.22797 | -61.8554
-14.5 | -0.69577 | 0.011359 | -0.2309 | -61.2514
-14 | -0.63542 | 0.010608 | -0.23344 | -59.8975
-13.5 | -0.57534 | 0.0099357 | -0.23576 | -57.9069
-13 | -0.51542 | 0.0093198 | -0.23793 | -55.3033
-12.5 | -0.45552 | 0.0087506 | -0.24 | -52.0562
-12 | -0.39556 | 0.0082232 | -0.242 | -48.1029
-11.5 | -0.33547 | 0.0077362 | -0.24396 | -43.3631
-11 | -0.27523 | 0.0072892 | -0.24588 | -37.7585
-10.5 | -0.21485 | 0.0068806 | -0.24777 | -31.2249
-10 | -0.15431 | 0.0065087 | -0.24962 | -23.7076
-9.5 | -0.093623 | 0.0061711 | -0.25142 | -15.1713
-9 | -0.032822 | 0.0058664 | -0.25317 | -5.595
-8.5 | 0.028077 | 0.0055929 | -0.25485 | 5.0201
-8 | 0.089044 | 0.0053464 | -0.25647 | 16.6551
-7.5 | 0.15003 | 0.0051226 | -0.25801 | 29.2872
-7 | 0.21096 | 0.0049185 | -0.25947 | 42.8917
-6.5 | 0.2718 | 0.0047322 | -0.26082 | 57.437
-6 | 0.3325 | 0.0045624 | -0.26205 | 72.8784
-5.5 | 0.39304 | 0.0044084 | -0.26315 | 89.156
-5 | 0.45339 | 0.0042692 | -0.2641 | 106.1987
-4.5 | 0.51349 | 0.0041431 | -0.26488 | 123.9395
-4 | 0.57315 | 0.004027 | -0.26547 | 142.3262
-3.5 | 0.63192 | 0.0039192 | -0.26581 | 161.2363
-3 | 0.68919 | 0.0038295 | -0.26576 | 179.9653
-2.5 | 0.74426 | 0.003797 | -0.26506 | 196.0125
-2 | 0.79511 | 0.0038709 | -0.26347 | 205.4065
-1.5 | 0.83911 | 0.0040842 | -0.26087 | 205.4511
-1 | 0.87642 | 0.0044614 | -0.25732 | 196.4476
-0.5 | 0.91037 | 0.0049831 | -0.25317 | 182.6917
0 | 0.94524 | 0.0055672 | -0.24907 | 169.7875
0.5 | 0.98323 | 0.0061314 | -0.24555 | 160.3592
1 | 1.0234 | 0.006711 | -0.24246 | 152.4991
1.5 | 1.0644 | 0.0073674 | -0.23937 | 144.4774
2 | 1.106 | 0.0080371 | -0.23615 | 137.6144
2.5 | 1.148 | 0.0086724 | -0.23306 | 132.3687
3 | 1.1901 | 0.009324 | -0.23028 | 127.634
3.5 | 1.2331 | 0.0099575 | -0.2279 | 123.8371
4 | 1.2775 | 0.010529 | -0.22584 | 121.3247
4.5 | 1.3226 | 0.011068 | -0.22391 | 119.5021
5 | 1.3678 | 0.011605 | -0.22197 | 117.8666
5.5 | 1.4126 | 0.012155 | -0.21997 | 116.2193
6 | 1.4569 | 0.012722 | -0.21793 | 114.5233
6.5 | 1.5007 | 0.013306 | -0.21581 | 112.7864
7 | 1.544 | 0.01391 | -0.2136 | 110.9959
7.5 | 1.5867 | 0.014541 | -0.21124 | 109.1228
8 | 1.6288 | 0.015201 | -0.20871 | 107.1508
8.5 | 1.6701 | 0.015896 | -0.20599 | 105.0634
9 | 1.7104 | 0.016631 | -0.20307 | 102.8466
9.5 | 1.7497 | 0.017409 | -0.19997 | 100.5057
10 | 1.7878 | 0.018232 | -0.19672 | 98.059
10.5 | 1.8249 | 0.019104 | -0.19331 | 95.5258
11 | 1.8609 | 0.020025 | -0.18975 | 92.9293
11.5 | 1.8958 | 0.020988 | -0.18607 | 90.3263
12 | 1.9294 | 0.021969 | -0.1823 | 87.8216
12.5 | 1.9615 | 0.022953 | -0.17843 | 85.4565
13 | 1.9919 | 0.02397 | -0.17438 | 83.0973
13.5 | 2.0201 | 0.025075 | -0.17007 | 80.5637
14 | 2.0463 | 0.026309 | -0.16554 | 77.7807
14.5 | 2.0707 | 0.027697 | -0.16091 | 74.7655
15 | 2.0935 | 0.029254 | -0.1563 | 71.5643
15.5 | 2.1148 | 0.030998 | -0.15178 | 68.2221
16 | 2.1343 | 0.032947 | -0.14738 | 64.7809
16.5 | 2.1521 | 0.035118 | -0.14311 | 61.2822
17 | 2.1679 | 0.037529 | -0.13894 | 57.7666
17.5 | 2.1815 | 0.040198 | -0.13482 | 54.2688
18 | 2.1927 | 0.043155 | -0.13072 | 50.8096
18.5 | 2.2013 | 0.046451 | -0.12665 | 47.3894
19 | 2.2071 | 0.050175 | -0.12269 | 43.9876
19.5 | 2.2101 | 0.054464 | -0.11901 | 40.5794
20 | 2.2105 | 0.059473 | -0.11577 | 37.1678

## 112. Re 8M Mach 0.10 (1)
BIGFOIL.COM POLAR EXPORT
NACA6711
NACA6711 |  |  |  | Cl Max: | 2.0839 | at alpha= | 15 | deg
XFOIL ncrit=9 |  |  |  | L/D Max: | 258.272 | at alpha= | -1 | deg
Re: | 8000000 |  |  | Cd Min: | 0.00352 | at alpha= | -1.5 | deg
Mach: | 0.1 |  |  | Cl=0 at alpha= | -8.6691 | deg
|  |  |  | @ Cl=0.1, Cd= | 0.0054331
|  |  |  | @ Cl=0.4, Cd= | 0.0043968
|  |  |  | @ Cl=0.6, Cd= | 0.0039047
alpha (deg) | Cl | Cd | Cm | Cl/Cd
-20 | -0.4672 | 0.15307 | -0.1076 | -3.0522
-19.5 | -0.4809 | 0.14158 | -0.1138 | -3.3967
-19 | -0.5027 | 0.12916 | -0.1204 | -3.8921
-18.5 | -0.5926 | 0.1056 | -0.1332 | -5.6117
-18 | -0.8885 | 0.05439 | -0.1682 | -16.3357
-17.5 | -0.9754 | 0.03544 | -0.1851 | -27.5226
-17 | -0.9848 | 0.02584 | -0.1966 | -38.1115
-16.5 | -0.9447 | 0.02003 | -0.209 | -47.1643
-16 | -0.8848 | 0.01657 | -0.2194 | -53.3977
-15.5 | -0.8212 | 0.01448 | -0.2266 | -56.7127
-15 | -0.7623 | 0.01327 | -0.23 | -57.4454
-14.5 | -0.7031 | 0.01222 | -0.233 | -57.5368
-14 | -0.6432 | 0.0111 | -0.2359 | -57.9459
-13.5 | -0.5831 | 0.01025 | -0.2383 | -56.8878
-13 | -0.523 | 0.00957 | -0.2403 | -54.6499
-12.5 | -0.463 | 0.00901 | -0.242 | -51.3873
-12 | -0.4032 | 0.00854 | -0.2436 | -47.2131
-11.5 | -0.3431 | 0.00794 | -0.2453 | -43.2116
-11 | -0.2827 | 0.00749 | -0.2469 | -37.7437
-10.5 | -0.2221 | 0.00711 | -0.2484 | -31.2377
-10 | -0.1614 | 0.00671 | -0.2499 | -24.0537
-9.5 | -0.1006 | 0.00634 | -0.2514 | -15.8675
-9 | -0.0401 | 0.00606 | -0.2527 | -6.6172
-8.5 | 0.0205 | 0.00574 | -0.2541 | 3.5714
-8 | 0.0807 | 0.00551 | -0.2553 | 14.6461
-7.5 | 0.1409 | 0.00527 | -0.2565 | 26.7362
-7 | 0.2014 | 0.00505 | -0.2577 | 39.8812
-6.5 | 0.2621 | 0.00484 | -0.259 | 54.1529
-6 | 0.3226 | 0.00464 | -0.2602 | 69.5259
-5.5 | 0.3829 | 0.00444 | -0.2613 | 86.2387
-5 | 0.4423 | 0.00429 | -0.2622 | 103.1002
-4.5 | 0.5015 | 0.00416 | -0.2631 | 120.5529
-4 | 0.5618 | 0.004 | -0.2642 | 140.45
-3.5 | 0.6219 | 0.00385 | -0.2652 | 161.5325
-3 | 0.6808 | 0.00375 | -0.266 | 181.5467
-2.5 | 0.7396 | 0.00366 | -0.2667 | 202.0765
-2 | 0.7991 | 0.00355 | -0.2675 | 225.0986
-1.5 | 0.8561 | 0.00352 | -0.2678 | 243.2102
-1 | 0.9117 | 0.00353 | -0.2678 | 258.272
-0.5 | 0.9254 | 0.0048 | -0.2582 | 192.7917
0 | 0.9517 | 0.00549 | -0.2516 | 173.3515
0.5 | 0.9802 | 0.00609 | -0.2455 | 160.9524
1 | 1.0177 | 0.00673 | -0.2416 | 151.2184
1.5 | 1.0552 | 0.0074 | -0.2377 | 142.5946
2 | 1.0963 | 0.00801 | -0.2346 | 136.8664
2.5 | 1.1381 | 0.00864 | -0.2317 | 131.7245
3 | 1.1791 | 0.00931 | -0.2286 | 126.6488
3.5 | 1.2222 | 0.00995 | -0.226 | 122.8342
4 | 1.2668 | 0.01052 | -0.2237 | 120.4183
4.5 | 1.3116 | 0.0111 | -0.2214 | 118.1622
5 | 1.3568 | 0.01163 | -0.2192 | 116.6638
5.5 | 1.4008 | 0.01219 | -0.2168 | 114.9139
6 | 1.4452 | 0.01273 | -0.2145 | 113.5271
6.5 | 1.4898 | 0.01327 | -0.2123 | 112.2683
7 | 1.5339 | 0.01385 | -0.2099 | 110.7509
7.5 | 1.5759 | 0.01447 | -0.2072 | 108.9081
8 | 1.6175 | 0.0151 | -0.2044 | 107.1192
8.5 | 1.6587 | 0.01579 | -0.2016 | 105.0475
9 | 1.6999 | 0.01647 | -0.1988 | 103.2119
9.5 | 1.7374 | 0.01729 | -0.1953 | 100.4858
10 | 1.7761 | 0.01807 | -0.1922 | 98.29
10.5 | 1.8134 | 0.01895 | -0.1888 | 95.6939
11 | 1.8481 | 0.01991 | -0.185 | 92.8227
11.5 | 1.8833 | 0.02085 | -0.1814 | 90.3261
12.5 | 1.9463 | 0.02319 | -0.173 | 83.9284
13 | 1.9779 | 0.02437 | -0.169 | 81.1613
14 | 2.0356 | 0.02711 | -0.1605 | 75.0867
15 | 2.0839 | 0.03055 | -0.1511 | 68.2128

## 113. Re 8M Mach 0.10 (2)
BIGFOIL.COM POLAR EXPORT
NACA6711
NACA6711 |  |  |  | Cl Max: | 1.807 | at alpha= | 11 | deg
JavaFoil+Calcfoil stall+Eppler ext transition |  |  |  | L/D Max: | 132.359 | at alpha= | -3 | deg
Re: | 8000000 |  |  | Cd Min: | 0.00555 | at alpha= | -3 | deg
Mach: | 0.1 |  |  | Cl=0 at alpha= | -9.0614 | deg
|  |  |  | @ Cl=0.1, Cd= | 0.0063223
|  |  |  | @ Cl=0.4, Cd= | 0.0058257
|  |  |  | @ Cl=0.6, Cd= | 0.005633
alpha (deg) | Cl | Cd | Cm | Cl/Cd
-19 | -0.468 | 0.13977 | -0.13 | -3.349
-18.5 | -0.472 | 0.13209 | -0.132 | -3.576
-18 | -0.475 | 0.12399 | -0.136 | -3.829
-17.5 | -0.474 | 0.11708 | -0.139 | -4.046
-17 | -0.47 | 0.10942 | -0.142 | -4.294
-16.5 | -0.464 | 0.10177 | -0.147 | -4.555
-16 | -0.455 | 0.09418 | -0.151 | -4.827
-15.5 | -0.443 | 0.0866 | -0.156 | -5.112
-15 | -0.428 | 0.07892 | -0.162 | -5.423
-14.5 | -0.411 | 0.07022 | -0.169 | -5.849
-14 | -0.508 | 0.06133 | -0.176 | -8.276
-13.5 | -0.462 | 0.052 | -0.184 | -8.885
-13 | -0.416 | 0.0434 | -0.192 | -9.58
-12.5 | -0.369 | 0.03477 | -0.2 | -10.62
-12 | -0.321 | 0.02796 | -0.207 | -11.462
-11.5 | -0.27 | 0.02212 | -0.214 | -12.223
-11 | -0.218 | 0.01815 | -0.219 | -12
-10.5 | -0.163 | 0.01546 | -0.223 | -10.554
-10 | -0.107 | 0.0138 | -0.225 | -7.757
-9.5 | -0.05 | 0.01198 | -0.227 | -4.194
-9 | 0.007 | 0.01151 | -0.23 | 0.611
-8.5 | 0.068 | 0.00638 | -0.245 | 10.681
-8 | 0.129 | 0.00627 | -0.245 | 20.544
-7.5 | 0.189 | 0.0061 | -0.246 | 31.067
-7 | 0.25 | 0.006 | -0.247 | 41.674
-6.5 | 0.311 | 0.00592 | -0.248 | 52.526
-6 | 0.371 | 0.00584 | -0.249 | 63.597
-5.5 | 0.432 | 0.00581 | -0.249 | 74.289
-5 | 0.493 | 0.00575 | -0.25 | 85.672
-4.5 | 0.553 | 0.00568 | -0.251 | 97.446
-4 | 0.613 | 0.00562 | -0.251 | 109.231
-3.5 | 0.674 | 0.00559 | -0.252 | 120.571
-3 | 0.734 | 0.00555 | -0.253 | 132.359
-2.5 | 0.795 | 0.00755 | -0.253 | 105.211
-2 | 0.855 | 0.00795 | -0.254 | 107.473
-1.5 | 0.915 | 0.00832 | -0.254 | 109.971
-1 | 0.975 | 0.00864 | -0.255 | 112.847
-0.5 | 1.035 | 0.00903 | -0.256 | 114.609
0 | 0.846 | 0.00939 | -0.256 | 90.038
0.5 | 0.89 | 0.01098 | -0.256 | 81.054
1 | 0.935 | 0.01147 | -0.257 | 81.493
1.5 | 0.979 | 0.01131 | -0.257 | 86.595
2 | 1.024 | 0.01188 | -0.258 | 86.179
2.5 | 1.068 | 0.01256 | -0.258 | 85.017
3 | 1.112 | 0.01254 | -0.258 | 88.675
3.5 | 1.156 | 0.01336 | -0.259 | 86.524
4 | 1.2 | 0.01404 | -0.259 | 85.52
4.5 | 1.244 | 0.01459 | -0.259 | 85.273
5 | 1.288 | 0.01409 | -0.259 | 91.443
5.5 | 1.332 | 0.01456 | -0.26 | 91.494
6 | 1.376 | 0.01508 | -0.26 | 91.241
6.5 | 1.419 | 0.01444 | -0.26 | 98.255
7 | 1.462 | 0.01493 | -0.26 | 97.977
7.5 | 1.506 | 0.01543 | -0.26 | 97.589
8 | 1.549 | 0.01834 | -0.26 | 84.451
8.5 | 1.592 | 0.01897 | -0.26 | 83.931
9 | 1.636 | 0.01964 | -0.261 | 83.265
9.5 | 1.679 | 0.02035 | -0.261 | 82.473
10 | 1.722 | 0.02108 | -0.261 | 81.649
10.5 | 1.764 | 0.0219 | -0.26 | 80.566
11 | 1.807 | 0.02273 | -0.26 | 79.493
11.5 | 1.789 | 0.0236 | -0.26 | 75.79
12 | 1.758 | 0.02456 | -0.26 | 71.577
12.5 | 1.721 | 0.02557 | -0.26 | 67.318
13 | 1.68 | 0.02672 | -0.259 | 62.888
13.5 | 1.635 | 0.02792 | -0.259 | 58.58
14 | 1.586 | 0.02929 | -0.259 | 54.155
14.5 | 1.534 | 0.03076 | -0.258 | 49.881
15 | 1.48 | 0.0325 | -0.257 | 45.527
15.5 | 1.422 | 0.03466 | -0.256 | 41.038
16 | 1.362 | 0.03739 | -0.254 | 36.423

## 114. Re 8M Mach 0.25 (1)
BIGFOIL.COM POLAR EXPORT
NACA6711
NACA6711 |  |  |  | Cl Max: | 2.1562 | at alpha= | 17.5 | deg
XFOIL ncrit=9 |  |  |  | L/D Max: | 262.885 | at alpha= | -1 | deg
Re: | 8000000 |  |  | Cd Min: | 0.00355 | at alpha= | -1.5 | deg
Mach: | 0.25 |  |  | Cl=0 at alpha= | -8.5816 | deg
|  |  |  | @ Cl=0.1, Cd= | 0.005584
|  |  |  | @ Cl=0.4, Cd= | 0.004508
|  |  |  | @ Cl=0.6, Cd= | 0.0039942
alpha (deg) | Cl | Cd | Cm | Cl/Cd
-20 | -0.331 | 0.19037 | -0.1026 | -1.7387
-19.5 | -0.369 | 0.16861 | -0.1101 | -2.1885
-19 | -0.3759 | 0.15742 | -0.1156 | -2.3879
-18 | -0.3931 | 0.13589 | -0.1269 | -2.8928
-17.5 | -0.406 | 0.12498 | -0.1328 | -3.2485
-16.5 | -0.4748 | 0.09785 | -0.1484 | -4.8523
-16 | -0.6026 | 0.07216 | -0.1664 | -8.3509
-15.5 | -0.766 | 0.04432 | -0.1904 | -17.2834
-15 | -0.8215 | 0.02857 | -0.2078 | -28.7539
-14.5 | -0.7866 | 0.01949 | -0.2262 | -40.3592
-14 | -0.713 | 0.01507 | -0.2397 | -47.3125
-13.5 | -0.6439 | 0.01316 | -0.2448 | -48.9286
-13 | -0.5766 | 0.01149 | -0.2485 | -50.1828
-12.5 | -0.5103 | 0.01035 | -0.2508 | -49.3043
-12 | -0.4447 | 0.00952 | -0.2525 | -46.7122
-11.5 | -0.379 | 0.00885 | -0.254 | -42.8249
-11 | -0.3131 | 0.00821 | -0.2555 | -38.1364
-10.5 | -0.2475 | 0.00758 | -0.257 | -32.6517
-10 | -0.1824 | 0.00713 | -0.2583 | -25.582
-9.5 | -0.1177 | 0.0067 | -0.2595 | -17.5672
-9 | -0.0533 | 0.0063 | -0.2608 | -8.4603
-8.5 | 0.0104 | 0.006 | -0.2618 | 1.7333
-8 | 0.074 | 0.00569 | -0.263 | 13.0053
-7.5 | 0.1378 | 0.00543 | -0.2642 | 25.3775
-7 | 0.2014 | 0.00519 | -0.2654 | 38.8054
-6.5 | 0.2649 | 0.00495 | -0.2666 | 53.5152
-6 | 0.3282 | 0.00473 | -0.2678 | 69.3869
-5.5 | 0.391 | 0.00453 | -0.2689 | 86.3135
-5 | 0.4524 | 0.00438 | -0.2697 | 103.2877
-4.5 | 0.5143 | 0.00422 | -0.2707 | 121.872
-4 | 0.5769 | 0.00405 | -0.2718 | 142.4444
-3.5 | 0.639 | 0.0039 | -0.2728 | 163.8462
-3 | 0.6997 | 0.0038 | -0.2735 | 184.1316
-2.5 | 0.7609 | 0.00369 | -0.2743 | 206.206
-2 | 0.8223 | 0.00359 | -0.2752 | 229.0529
-1.5 | 0.8811 | 0.00355 | -0.2754 | 248.1972
-1 | 0.9385 | 0.00357 | -0.2753 | 262.8852
-0.5 | 0.9513 | 0.00468 | -0.2651 | 203.2692
0 | 0.9634 | 0.00552 | -0.2548 | 174.529
0.5 | 0.9986 | 0.00622 | -0.2498 | 160.5466
1 | 1.0327 | 0.00698 | -0.2447 | 147.9513
1.5 | 1.0713 | 0.00768 | -0.2406 | 139.4922
2 | 1.1106 | 0.00839 | -0.2367 | 132.3719
2.5 | 1.153 | 0.00908 | -0.2334 | 126.9824
3 | 1.1963 | 0.00977 | -0.2304 | 122.4463
3.5 | 1.2387 | 0.0105 | -0.2271 | 117.9714
4 | 1.2836 | 0.01117 | -0.2243 | 114.915
4.5 | 1.3292 | 0.01182 | -0.2216 | 112.4535
5 | 1.3762 | 0.0124 | -0.2192 | 110.9839
5.5 | 1.4225 | 0.013 | -0.2166 | 109.4231
6 | 1.4679 | 0.01362 | -0.2138 | 107.7753
6.5 | 1.5134 | 0.01425 | -0.2109 | 106.2035
7 | 1.559 | 0.0149 | -0.2081 | 104.6309
7.5 | 1.6033 | 0.0156 | -0.205 | 102.7756
8 | 1.6451 | 0.0164 | -0.2014 | 100.311
8.5 | 1.6882 | 0.01716 | -0.198 | 98.38
9 | 1.7298 | 0.01803 | -0.1943 | 95.9401
9.5 | 1.7696 | 0.01895 | -0.1904 | 93.3826
10 | 1.8077 | 0.01999 | -0.1861 | 90.4302
10.5 | 1.8468 | 0.021 | -0.1819 | 87.9429
11 | 1.8824 | 0.0222 | -0.1773 | 84.7928
11.5 | 1.9169 | 0.02351 | -0.1725 | 81.5355
12 | 1.9488 | 0.02498 | -0.1673 | 78.0144
12.5 | 1.9824 | 0.02641 | -0.1625 | 75.0625
13 | 2.0114 | 0.02813 | -0.1571 | 71.5037
13.5 | 2.0391 | 0.03 | -0.1516 | 67.97
14 | 2.0612 | 0.03232 | -0.1455 | 63.7748
14.5 | 2.0837 | 0.03469 | -0.1397 | 60.0663
15 | 2.1049 | 0.03721 | -0.134 | 56.5681
15.5 | 2.124 | 0.04006 | -0.1283 | 53.0205
16 | 2.1397 | 0.04314 | -0.1227 | 49.599
16.5 | 2.1494 | 0.04698 | -0.1169 | 45.7514
17 | 2.1547 | 0.05142 | -0.1113 | 41.9039
17.5 | 2.1562 | 0.0565 | -0.1062 | 38.1628
18 | 2.1498 | 0.06268 | -0.1016 | 34.298
18.5 | 2.1356 | 0.07017 | -0.0981 | 30.4347
19 | 2.1116 | 0.07933 | -0.096 | 26.6179
19.5 | 2.0888 | 0.08877 | -0.0953 | 23.5305
20 | 2.0629 | 0.09901 | -0.0962 | 20.8353

## 115. Re 8M Mach 0.25 (2)
BIGFOIL.COM POLAR EXPORT
NACA6711
NACA6711 |  |  |  | Cl Max: | 1.645 | at alpha= | 11 | deg
JavaFoil+Calcfoil stall+Eppler ext transition |  |  |  | L/D Max: | 135.124 | at alpha= | -3 | deg
Re: | 8000000 |  |  | Cd Min: | 0.00558 | at alpha= | -3 | deg
Mach: | 0.25 |  |  | Cl=0 at alpha= | -9.0603 | deg
|  |  |  | @ Cl=0.1, Cd= | 0.0087882
|  |  |  | @ Cl=0.4, Cd= | 0.0058452
|  |  |  | @ Cl=0.6, Cd= | 0.13951
alpha (deg) | Cl | Cd | Cm | Cl/Cd
-19 | -0.226 | 0.16127 | -0.117 | -1.4
-18.5 | -0.261 | 0.15241 | -0.119 | -1.709
-18 | -0.29 | 0.14574 | -0.119 | -1.991
-17.5 | -0.314 | 0.13644 | -0.122 | -2.305
-17 | -0.333 | 0.12791 | -0.125 | -2.605
-16.5 | -0.348 | 0.11956 | -0.129 | -2.909
-16 | -0.358 | 0.11087 | -0.134 | -3.226
-15.5 | -0.363 | 0.10296 | -0.139 | -3.522
-15 | -0.363 | 0.0952 | -0.145 | -3.809
-14.5 | -0.358 | 0.08693 | -0.152 | -4.116
-14 | -0.508 | 0.0786 | -0.159 | -6.459
-13.5 | -0.46 | 0.06972 | -0.168 | -6.601
-13 | -0.413 | 0.0601 | -0.178 | -6.876
-12.5 | -0.366 | 0.05021 | -0.188 | -7.293
-12 | -0.319 | 0.0398 | -0.199 | -8.016
-11.5 | -0.27 | 0.03052 | -0.209 | -8.863
-11 | -0.219 | 0.0234 | -0.218 | -9.372
-10.5 | -0.165 | 0.01862 | -0.224 | -8.879
-10 | -0.109 | 0.01547 | -0.229 | -7.059
-9.5 | -0.051 | 0.01363 | -0.232 | -3.771
-9 | 0.007 | 0.01186 | -0.234 | 0.605
-8.5 | 0.066 | 0.0114 | -0.237 | 5.822
-8 | 0.132 | 0.00633 | -0.252 | 20.896
-7.5 | 0.195 | 0.00622 | -0.253 | 31.275
-7 | 0.257 | 0.00605 | -0.254 | 42.473
-6.5 | 0.319 | 0.00596 | -0.255 | 53.621
-6 | 0.382 | 0.00588 | -0.255 | 64.941
-5.5 | 0.444 | 0.00576 | -0.256 | 77.122
-5 | 0.506 | 0.00578 | -0.257 | 87.491
-4.5 | 0.568 | 0.00571 | -0.258 | 99.501
-4 | 0.63 | 0.00565 | -0.258 | 111.527
-3.5 | 0.693 | 0.00563 | -0.259 | 123.11
-3 | 0.755 | 0.00558 | -0.26 | 135.124
-2.5 | 0.817 | 0.00772 | -0.26 | 105.724
-2 | 0.879 | 0.0081 | -0.261 | 108.522
-1.5 | 0.94 | 0.00849 | -0.261 | 110.803
-1 | 1.002 | 0.00883 | -0.262 | 113.485
-0.5 | 1.064 | 0.01041 | -0.262 | 102.18
0 | 0.775 | 0.01084 | -0.263 | 71.482
0.5 | 0.816 | 0.01067 | -0.263 | 76.414
1 | 0.856 | 0.01115 | -0.264 | 76.759
1.5 | 0.896 | 0.0117 | -0.264 | 76.6
2 | 0.936 | 0.01153 | -0.265 | 81.207
2.5 | 0.976 | 0.01219 | -0.265 | 80.038
3 | 1.016 | 0.01306 | -0.265 | 77.755
3.5 | 1.055 | 0.01396 | -0.266 | 75.583
4 | 1.095 | 0.01361 | -0.266 | 80.461
4.5 | 1.134 | 0.01415 | -0.266 | 80.181
5 | 1.174 | 0.01466 | -0.266 | 80.065
5.5 | 1.213 | 0.01412 | -0.267 | 85.953
6 | 1.253 | 0.0146 | -0.267 | 85.781
6.5 | 1.292 | 0.01514 | -0.267 | 85.346
7 | 1.331 | 0.01808 | -0.267 | 73.619
7.5 | 1.371 | 0.01876 | -0.267 | 73.076
8 | 1.41 | 0.01946 | -0.267 | 72.464
8.5 | 1.449 | 0.02025 | -0.268 | 71.568
9 | 1.488 | 0.02107 | -0.268 | 70.623
9.5 | 1.528 | 0.02196 | -0.268 | 69.574
10 | 1.567 | 0.02291 | -0.267 | 68.39
10.5 | 1.606 | 0.02395 | -0.267 | 67.039
11 | 1.645 | 0.02506 | -0.267 | 65.637
11.5 | 1.588 | 0.02632 | -0.267 | 60.35
12 | 1.511 | 0.02781 | -0.267 | 54.326
12.5 | 1.423 | 0.02963 | -0.266 | 48.037
13 | 1.327 | 0.03176 | -0.265 | 41.77
13.5 | 1.218 | 0.03521 | -0.263 | 34.594
14 | 0.972 | 0.08103 | -0.205 | 11.993
14.5 | 0.847 | 0.10582 | -0.173 | 8.003
15 | 0.745 | 0.1189 | -0.159 | 6.264
15.5 | 0.644 | 0.13041 | -0.15 | 4.94
16 | 0.542 | 0.13951 | -0.146 | 3.882

## 116. Re 8M Mach 0.50 (1)
BIGFOIL.COM POLAR EXPORT
NACA6711
NACA6711 |  |  |  | Cl Max: | 1.8778 | at alpha= | 9.5 | deg
XFOIL ncrit=9 |  |  |  | L/D Max: | 287.953 | at alpha= | -0.5 | deg
Re: | 8000000 |  |  | Cd Min: | 0.00373 | at alpha= | -1 | deg
Mach: | 0.5 |  |  | Cl=0 at alpha= | -8.1595 | deg
|  |  |  | @ Cl=0.1, Cd= | 0.0063508
|  |  |  | @ Cl=0.4, Cd= | 0.005
|  |  |  | @ Cl=0.6, Cd= | 0.0044146
alpha (deg) | Cl | Cd | Cm | Cl/Cd
-20 | -0.281 | 0.21323 | -0.1245 | -1.3178
-19.5 | -0.259 | 0.2061 | -0.1291 | -1.2567
-19 | -0.238 | 0.19874 | -0.1335 | -1.1975
-18.5 | -0.22 | 0.19035 | -0.1377 | -1.1558
-18 | -0.2008 | 0.18265 | -0.1419 | -1.0994
-17.5 | -0.1842 | 0.17445 | -0.1461 | -1.0559
-17 | -0.1638 | 0.16752 | -0.1501 | -0.97779
-16.5 | -0.1465 | 0.15998 | -0.1539 | -0.91574
-16 | -0.1337 | 0.1517 | -0.1576 | -0.88134
-15.5 | -0.1254 | 0.14261 | -0.1615 | -0.87932
-15 | -0.1104 | 0.13529 | -0.1652 | -0.81602
-14.5 | -0.1017 | 0.12698 | -0.1691 | -0.80091
-14 | -0.1158 | 0.11508 | -0.1743 | -1.0063
-13.5 | -0.1164 | 0.10611 | -0.1788 | -1.097
-13 | -0.1255 | 0.0964 | -0.1839 | -1.3019
-12.5 | -0.1373 | 0.08669 | -0.1897 | -1.5838
-12 | -0.1505 | 0.07713 | -0.196 | -1.9513
-11.5 | -0.1682 | 0.06741 | -0.2031 | -2.4952
-11 | -0.1901 | 0.05771 | -0.211 | -3.2941
-10.5 | -0.2084 | 0.04854 | -0.2192 | -4.2934
-10 | -0.2267 | 0.03923 | -0.2283 | -5.7787
-9.5 | -0.2345 | 0.02784 | -0.2444 | -8.4231
-9 | -0.1547 | 0.01043 | -0.2914 | -14.8322
-8.5 | -0.0587 | 0.00777 | -0.2968 | -7.5547
-8 | 0.0275 | 0.00682 | -0.298 | 4.0323
-7.5 | 0.1094 | 0.00629 | -0.2986 | 17.3927
-7 | 0.1893 | 0.00582 | -0.2993 | 32.5258
-6.5 | 0.2668 | 0.00547 | -0.3 | 48.7751
-6 | 0.3427 | 0.00519 | -0.3007 | 66.0308
-5.5 | 0.4181 | 0.00494 | -0.3017 | 84.6356
-5 | 0.4929 | 0.00473 | -0.3028 | 104.2072
-4.5 | 0.5656 | 0.00451 | -0.3037 | 125.4102
-4 | 0.6377 | 0.00431 | -0.3046 | 147.9582
-3.5 | 0.7075 | 0.00418 | -0.3052 | 169.2584
-3 | 0.7778 | 0.00405 | -0.306 | 192.0494
-2.5 | 0.8489 | 0.00391 | -0.307 | 217.11
-2 | 0.9183 | 0.00382 | -0.3076 | 240.3927
-1.5 | 0.9831 | 0.00378 | -0.3072 | 260.0794
-1 | 1.0505 | 0.00373 | -0.3073 | 281.6354
-0.5 | 1.0971 | 0.00381 | -0.3025 | 287.9528
0 | 1.0458 | 0.00611 | -0.2761 | 171.162
0.5 | 1.0683 | 0.00737 | -0.2667 | 144.9525
1 | 1.1012 | 0.00847 | -0.2595 | 130.0118
1.5 | 1.1383 | 0.00953 | -0.2532 | 119.4439
2 | 1.1784 | 0.01057 | -0.2476 | 111.4853
2.5 | 1.2215 | 0.01156 | -0.2425 | 105.6661
3 | 1.2665 | 0.01257 | -0.2376 | 100.7558
3.5 | 1.3106 | 0.01365 | -0.2325 | 96.0147
4 | 1.3589 | 0.01464 | -0.228 | 92.821
4.5 | 1.4089 | 0.0156 | -0.2236 | 90.3141
5 | 1.461 | 0.01651 | -0.2194 | 88.4918
5.5 | 1.5121 | 0.01751 | -0.2148 | 86.3564
6 | 1.5653 | 0.01847 | -0.2102 | 84.7482
6.5 | 1.6186 | 0.01947 | -0.2054 | 83.133
7 | 1.6691 | 0.02066 | -0.1999 | 80.789
7.5 | 1.7204 | 0.02191 | -0.1941 | 78.5212
8 | 1.7704 | 0.02329 | -0.1878 | 76.0155
8.5 | 1.8168 | 0.02495 | -0.1806 | 72.8176
9 | 1.8574 | 0.02708 | -0.1722 | 68.5894
9.5 | 1.8778 | 0.03048 | -0.1611 | 61.6076
10 | 1.8683 | 0.03589 | -0.1476 | 52.0563
10.5 | 1.8412 | 0.04289 | -0.1343 | 42.9284
11 | 1.7992 | 0.05174 | -0.1228 | 34.7739
11.5 | 1.7531 | 0.06214 | -0.1148 | 28.2121
12 | 1.7056 | 0.07423 | -0.1111 | 22.9772
12.5 | 1.6595 | 0.0877 | -0.1117 | 18.9225
13 | 1.6163 | 0.10218 | -0.1159 | 15.8182
13.5 | 1.5777 | 0.11713 | -0.1226 | 13.4696
14 | 1.5449 | 0.13227 | -0.1309 | 11.6799
14.5 | 1.5175 | 0.14742 | -0.1402 | 10.2937

## 117. Re 8M Mach 0.50 (2)
BIGFOIL.COM POLAR EXPORT
NACA6711
NACA6711 |  |  |  | Cl Max: | 1.582 | at alpha= | 20 | deg
JavaFoil+Calcfoil stall+Eppler ext transition |  |  |  | L/D Max: | 72.267 | at alpha= | -3 | deg
Re: | 8000000 |  |  | Cd Min: | 0.00581 | at alpha= | -3.5 | deg
Mach: | 0.5 |  |  | Cl=0 at alpha= | -9.069 | deg
|  |  |  | @ Cl=0.1, Cd= | 0.012263
|  |  |  | @ Cl=0.4, Cd= | 0.00581
|  |  |  | @ Cl=0.6, Cd= | 0.009765
alpha (deg) | Cl | Cd | Cm | Cl/Cd
-20 | -0.617 | 0.13852 | -0.158 | -4.451
-19.5 | -0.584 | 0.14931 | -0.146 | -3.912
-19 | -0.558 | 0.13542 | -0.153 | -4.123
-18.5 | -0.534 | 0.12119 | -0.164 | -4.41
-18 | -0.5 | 0.13373 | -0.145 | -3.742
-17.5 | -0.475 | 0.11999 | -0.154 | -3.957
-17 | -0.452 | 0.10423 | -0.171 | -4.335
-16.5 | -0.417 | 0.11557 | -0.148 | -3.612
-16 | -0.393 | 0.10173 | -0.164 | -3.861
-15.5 | -0.361 | 0.10958 | -0.143 | -3.292
-15 | -0.336 | 0.09583 | -0.161 | -3.501
-14.5 | -0.305 | 0.09969 | -0.147 | -3.061
-14 | -0.278 | 0.09064 | -0.155 | -3.07
-13.5 | -0.251 | 0.08397 | -0.164 | -2.992
-13 | -0.222 | 0.08303 | -0.154 | -2.671
-12.5 | -0.193 | 0.08183 | -0.15 | -2.361
-12 | -0.166 | 0.0731 | -0.163 | -2.273
-11.5 | -0.137 | 0.07283 | -0.154 | -1.885
-11 | -0.111 | 0.06105 | -0.179 | -1.814
-10.5 | -0.081 | 0.06286 | -0.165 | -1.295
-10 | -0.053 | 0.05933 | -0.168 | -0.897
-9.5 | -0.025 | 0.04814 | -0.194 | -0.527
-9 | 0.004 | 0.02712 | -0.235 | 0.138
-8.5 | 0.036 | 0.0177 | -0.252 | 2.016
-8 | 0.069 | 0.01386 | -0.26 | 4.958
-7.5 | 0.102 | 0.01216 | -0.263 | 8.373
-7 | 0.135 | 0.01074 | -0.266 | 12.575
-6.5 | 0.169 | 0.01035 | -0.269 | 16.319
-6 | 0.212 | 0.00612 | -0.286 | 34.707
-5.5 | 0.247 | 0.00604 | -0.286 | 40.928
-5 | 0.282 | 0.00596 | -0.287 | 47.28
-4.5 | 0.316 | 0.00591 | -0.288 | 53.549
-4 | 0.351 | 0.00585 | -0.289 | 59.939
-3.5 | 0.385 | 0.00581 | -0.29 | 66.304
-3 | 0.42 | 0.00581 | -0.29 | 72.267
-2.5 | 0.454 | 0.00882 | -0.291 | 51.497
-2 | 0.489 | 0.00891 | -0.291 | 54.873
-1.5 | 0.523 | 0.00937 | -0.292 | 55.846
-1 | 0.557 | 0.00984 | -0.292 | 56.635
-0.5 | 0.592 | 0.00965 | -0.293 | 61.318
0 | 0.624 | 0.01011 | -0.293 | 61.77
0.5 | 0.658 | 0.01058 | -0.294 | 62.199
1 | 0.692 | 0.01112 | -0.294 | 62.226
1.5 | 0.726 | 0.01092 | -0.295 | 66.482
2 | 0.76 | 0.0116 | -0.295 | 65.48
2.5 | 0.793 | 0.01249 | -0.296 | 63.507
3 | 0.827 | 0.01572 | -0.296 | 52.599
3.5 | 0.86 | 0.01664 | -0.296 | 51.679
4 | 0.893 | 0.0175 | -0.297 | 51.046
4.5 | 0.927 | 0.01836 | -0.297 | 50.478
5 | 0.96 | 0.01925 | -0.297 | 49.855
5.5 | 0.992 | 0.02028 | -0.298 | 48.924
6 | 1.025 | 0.02155 | -0.298 | 47.56
6.5 | 1.058 | 0.02324 | -0.298 | 45.503
7 | 1.09 | 0.02438 | -0.298 | 44.697
7.5 | 1.122 | 0.02534 | -0.298 | 44.266
8 | 1.154 | 0.02621 | -0.298 | 44.022
8.5 | 1.186 | 0.02687 | -0.298 | 44.126
9 | 1.215 | 0.02927 | -0.297 | 41.499
9.5 | 1.247 | 0.02965 | -0.298 | 42.073
10 | 1.28 | 0.03001 | -0.298 | 42.635
10.5 | 1.309 | 0.03228 | -0.297 | 40.535
11 | 1.338 | 0.0334 | -0.297 | 40.048
11.5 | 1.371 | 0.03291 | -0.297 | 41.678
12 | 1.159 | 0.08949 | -0.181 | 12.95
12.5 | 1.428 | 0.03615 | -0.296 | 39.498
13 | 1.461 | 0.03564 | -0.296 | 41.004
13.5 | 1.247 | 0.0968 | -0.195 | 12.885
14 | 1.516 | 0.03872 | -0.295 | 39.157
14.5 | 1.327 | 0.0954 | -0.219 | 13.914
15 | 1.346 | 0.09851 | -0.214 | 13.662
15.5 | 1.425 | 0.08612 | -0.243 | 16.545
16 | 1.366 | 0.11785 | -0.185 | 11.594
16.5 | 1.469 | 0.09653 | -0.238 | 15.216
17 | 1.495 | 0.09875 | -0.238 | 15.143
17.5 | 1.477 | 0.12904 | -0.215 | 11.443
18 | 1.49 | 0.14278 | -0.207 | 10.436
18.5 | 1.517 | 0.14965 | -0.208 | 10.138
19 | 1.533 | 0.16405 | -0.202 | 9.347
19.5 | 1.564 | 0.1679 | -0.206 | 9.318
20 | 1.582 | 0.18636 | -0.201 | 8.488

## 118. Re 10M Mach 0.00 (1)
BIGFOIL.COM POLAR EXPORT
NACA6711
NACA6711 |  |  |  | Cl Max: | 2.2356 | at alpha= | 20 | deg
XFOIL ncrit=9 |  |  |  | L/D Max: | 244.368 | at alpha= | -1.5 | deg
Re: | 10000000 |  |  | Cd Min: | 0.00347 | at alpha= | -2 | deg
Mach: | 0 |  |  | Cl=0 at alpha= | -8.6955 | deg
|  |  |  | @ Cl=0.1, Cd= | 0.0051899
|  |  |  | @ Cl=0.4, Cd= | 0.0042414
|  |  |  | @ Cl=0.6, Cd= | 0.0037696
alpha (deg) | Cl | Cd | Cm | Cl/Cd
-20 | -0.535 | 0.13853 | -0.1123 | -3.862
-19.5 | -0.6352 | 0.11242 | -0.1263 | -5.6502
-19 | -0.911 | 0.06298 | -0.1583 | -14.4649
-18.5 | -1.0267 | 0.04031 | -0.1767 | -25.4701
-18 | -1.0545 | 0.02882 | -0.1888 | -36.5892
-17.5 | -1.0356 | 0.02191 | -0.2001 | -47.2661
-17 | -0.9838 | 0.01764 | -0.2115 | -55.771
-16.5 | -0.9212 | 0.01499 | -0.2207 | -61.4543
-16 | -0.863 | 0.0136 | -0.2251 | -63.4559
-15.5 | -0.8057 | 0.01259 | -0.2281 | -63.9952
-15 | -0.7477 | 0.01174 | -0.2307 | -63.6882
-14.5 | -0.6893 | 0.011 | -0.233 | -62.6636
-14 | -0.6305 | 0.01015 | -0.2355 | -62.1182
-13.5 | -0.5716 | 0.00941 | -0.2377 | -60.7439
-13 | -0.5128 | 0.00882 | -0.2395 | -58.1406
-12.5 | -0.4542 | 0.00835 | -0.2411 | -54.3952
-12 | -0.3951 | 0.00794 | -0.2427 | -49.7607
-11.5 | -0.3353 | 0.00746 | -0.2444 | -44.9464
-11 | -0.2754 | 0.00701 | -0.2461 | -39.2867
-10.5 | -0.2155 | 0.00666 | -0.2476 | -32.3574
-10 | -0.1557 | 0.00634 | -0.2491 | -24.5584
-9.5 | -0.0958 | 0.00599 | -0.2505 | -15.9933
-9 | -0.0363 | 0.00574 | -0.2518 | -6.324
-8.5 | 0.0233 | 0.00547 | -0.253 | 4.2596
-8 | 0.0831 | 0.00526 | -0.2543 | 15.7985
-7.5 | 0.1434 | 0.00501 | -0.2556 | 28.6228
-7 | 0.2036 | 0.0048 | -0.2569 | 42.4167
-6.5 | 0.2637 | 0.0046 | -0.2581 | 57.3261
-6 | 0.3233 | 0.00442 | -0.2592 | 73.1448
-5.5 | 0.3818 | 0.00429 | -0.26 | 88.9977
-5 | 0.4417 | 0.00413 | -0.2611 | 106.9492
-4.5 | 0.5017 | 0.00396 | -0.2623 | 126.6919
-4 | 0.5609 | 0.00383 | -0.2632 | 146.4491
-3.5 | 0.6192 | 0.00374 | -0.2639 | 165.5615
-3 | 0.679 | 0.0036 | -0.265 | 188.6111
-2.5 | 0.7373 | 0.00353 | -0.2656 | 208.8669
-2 | 0.7952 | 0.00347 | -0.2662 | 229.1643
-1.5 | 0.8504 | 0.00348 | -0.2662 | 244.3678
-1 | 0.8701 | 0.00468 | -0.2581 | 185.9188
-0.5 | 0.9059 | 0.00528 | -0.2537 | 171.572
0 | 0.9377 | 0.00575 | -0.2484 | 163.0783
0.5 | 0.971 | 0.00629 | -0.2435 | 154.372
1 | 1.0117 | 0.00684 | -0.2404 | 147.9094
1.5 | 1.0524 | 0.00743 | -0.2372 | 141.642
2 | 1.0949 | 0.00796 | -0.2345 | 137.5503
2.5 | 1.1376 | 0.00856 | -0.2318 | 132.8972
3 | 1.1818 | 0.00912 | -0.2295 | 129.5833
3.5 | 1.2262 | 0.00965 | -0.2272 | 127.0674
4 | 1.2704 | 0.0102 | -0.2249 | 124.549
4.5 | 1.3162 | 0.01067 | -0.223 | 123.3552
5 | 1.3619 | 0.01116 | -0.221 | 122.0341
5.5 | 1.4078 | 0.01162 | -0.2191 | 121.1532
6 | 1.4523 | 0.01213 | -0.2169 | 119.7279
6.5 | 1.4958 | 0.01264 | -0.2146 | 118.3386
7 | 1.5395 | 0.01317 | -0.2123 | 116.8945
7.5 | 1.5829 | 0.01373 | -0.21 | 115.2877
8 | 1.6254 | 0.01431 | -0.2075 | 113.5849
8.5 | 1.6655 | 0.01495 | -0.2046 | 111.4047
9 | 1.7055 | 0.01564 | -0.2017 | 109.0473
9.5 | 1.7459 | 0.0163 | -0.199 | 107.1104
10 | 1.7841 | 0.01704 | -0.1958 | 104.7007
10.5 | 1.8198 | 0.01791 | -0.1923 | 101.608
11 | 1.8573 | 0.0187 | -0.1892 | 99.3209
11.5 | 1.8926 | 0.01957 | -0.1857 | 96.7092
12 | 1.9242 | 0.02064 | -0.1817 | 93.2267
12.5 | 1.9573 | 0.02167 | -0.1779 | 90.323
13 | 1.988 | 0.02277 | -0.1739 | 87.3079
13.5 | 2.0185 | 0.02392 | -0.17 | 84.3855
14 | 2.0463 | 0.02525 | -0.1657 | 81.0416
14.5 | 2.0723 | 0.02673 | -0.1613 | 77.5271
15.5 | 2.1195 | 0.03004 | -0.1522 | 70.5559
17.5 | 2.1984 | 0.03813 | -0.1342 | 57.6554
18 | 2.2117 | 0.04084 | -0.1295 | 54.1552
18.5 | 2.2222 | 0.0439 | -0.1248 | 50.6196
19 | 2.2291 | 0.04735 | -0.1201 | 47.0771
19.5 | 2.2337 | 0.05121 | -0.1157 | 43.6184
20 | 2.2356 | 0.05554 | -0.1116 | 40.2521

## 119. Re 10M Mach 0.00 (2)
BIGFOIL.COM POLAR EXPORT
NACA6711
NACA6711 |  |  |  | Cl Max: | 1.826 | at alpha= | 11 | deg
JavaFoil+Calcfoil stall+Eppler ext transition |  |  |  | L/D Max: | 112.909 | at alpha= | -0.5 | deg
Re: | 10000000 |  |  | Cd Min: | 0.00552 | at alpha= | -4 | deg
Mach: | 0 |  |  | Cl=0 at alpha= | -9.0614 | deg
|  |  |  | @ Cl=0.1, Cd= | 0.0061867
|  |  |  | @ Cl=0.4, Cd= | 0.0057198
|  |  |  | @ Cl=0.6, Cd= | 0.0055283
alpha (deg) | Cl | Cd | Cm | Cl/Cd
-19 | -0.495 | 0.13397 | -0.134 | -3.695
-18.5 | -0.497 | 0.12646 | -0.137 | -3.927
-18 | -0.496 | 0.11887 | -0.14 | -4.176
-17.5 | -0.493 | 0.11108 | -0.144 | -4.441
-17 | -0.487 | 0.10391 | -0.148 | -4.688
-16.5 | -0.479 | 0.09665 | -0.151 | -4.951
-16 | -0.468 | 0.08898 | -0.156 | -5.255
-15.5 | -0.454 | 0.08077 | -0.162 | -5.625
-15 | -0.438 | 0.07258 | -0.168 | -6.039
-14.5 | -0.419 | 0.0644 | -0.174 | -6.513
-14 | -0.51 | 0.05526 | -0.181 | -9.234
-13.5 | -0.465 | 0.04625 | -0.189 | -10.053
-13 | -0.419 | 0.03806 | -0.196 | -10.997
-12.5 | -0.372 | 0.03027 | -0.204 | -12.275
-12 | -0.323 | 0.02417 | -0.21 | -13.347
-11.5 | -0.271 | 0.01955 | -0.216 | -13.888
-11 | -0.218 | 0.01644 | -0.22 | -13.269
-10.5 | -0.163 | 0.01441 | -0.223 | -11.31
-10 | -0.107 | 0.01316 | -0.225 | -8.118
-9.5 | -0.05 | 0.01159 | -0.227 | -4.331
-9 | 0.007 | 0.01097 | -0.231 | 0.643
-8.5 | 0.068 | 0.00624 | -0.243 | 10.864
-8 | 0.128 | 0.00614 | -0.244 | 20.871
-7.5 | 0.188 | 0.00598 | -0.245 | 31.528
-7 | 0.249 | 0.00589 | -0.246 | 42.235
-6.5 | 0.309 | 0.00581 | -0.247 | 53.239
-6 | 0.369 | 0.00573 | -0.247 | 64.451
-5.5 | 0.43 | 0.00571 | -0.248 | 75.303
-5 | 0.49 | 0.00565 | -0.249 | 86.787
-4.5 | 0.55 | 0.00557 | -0.249 | 98.706
-4 | 0.61 | 0.00552 | -0.25 | 110.562
-3.5 | 0.671 | 0.00735 | -0.251 | 91.23
-3 | 0.731 | 0.00767 | -0.251 | 95.306
-2.5 | 0.791 | 0.00793 | -0.252 | 99.671
-2 | 0.851 | 0.00819 | -0.253 | 103.841
-1.5 | 0.911 | 0.00849 | -0.253 | 107.225
-1 | 0.97 | 0.00877 | -0.254 | 110.671
-0.5 | 1.03 | 0.00912 | -0.254 | 112.909
0 | 0.853 | 0.00945 | -0.255 | 90.261
0.5 | 0.899 | 0.00975 | -0.255 | 92.225
1 | 0.944 | 0.01013 | -0.256 | 93.189
1.5 | 0.989 | 0.01199 | -0.256 | 82.456
2 | 1.034 | 0.0126 | -0.256 | 82.041
2.5 | 1.079 | 0.01249 | -0.257 | 86.327
3 | 1.123 | 0.01327 | -0.257 | 84.632
3.5 | 1.168 | 0.01398 | -0.257 | 83.536
4 | 1.213 | 0.01359 | -0.258 | 89.209
4.5 | 1.257 | 0.01408 | -0.258 | 89.27
5 | 1.301 | 0.01457 | -0.258 | 89.314
5.5 | 1.346 | 0.01506 | -0.258 | 89.355
6 | 1.39 | 0.01449 | -0.259 | 95.895
6.5 | 1.434 | 0.01495 | -0.259 | 95.893
7 | 1.478 | 0.01544 | -0.259 | 95.705
7.5 | 1.522 | 0.0148 | -0.259 | 102.784
8 | 1.565 | 0.0153 | -0.259 | 102.321
8.5 | 1.609 | 0.01817 | -0.259 | 88.567
9 | 1.653 | 0.01878 | -0.259 | 88.015
9.5 | 1.696 | 0.01944 | -0.259 | 87.247
10 | 1.74 | 0.02014 | -0.259 | 86.391
10.5 | 1.783 | 0.02085 | -0.259 | 85.513
11 | 1.826 | 0.02163 | -0.259 | 84.409
11.5 | 1.812 | 0.02245 | -0.259 | 80.739
12 | 1.787 | 0.02328 | -0.259 | 76.737
12.5 | 1.756 | 0.02424 | -0.259 | 72.435
13 | 1.721 | 0.02521 | -0.258 | 68.268
13.5 | 1.682 | 0.02632 | -0.258 | 63.919
14 | 1.64 | 0.0275 | -0.258 | 59.626
14.5 | 1.595 | 0.02873 | -0.257 | 55.508
15 | 1.547 | 0.03029 | -0.257 | 51.064
15.5 | 1.497 | 0.0318 | -0.256 | 47.074
16 | 1.445 | 0.0338 | -0.255 | 42.742

## 120. Re 10M Mach 0.00 (3)
BIGFOIL.COM POLAR EXPORT
NACA6711
NACA6711 |  |  |  | Cl Max: | 2.2433 | at alpha= | 20 | deg
NF |  |  |  | L/D Max: | 195.741 | at alpha= | -2 | deg
Re: | 10000000 |  |  | Cd Min: | 0.0037795 | at alpha= | -3 | deg
Mach: | 0 |  |  | Cl=0 at alpha= | -8.7498 | deg
|  |  |  | @ Cl=0.1, Cd= | 0.0050578
|  |  |  | @ Cl=0.4, Cd= | 0.0042082
|  |  |  | @ Cl=0.6, Cd= | 0.0038533
alpha (deg) | Cl | Cd | Cm | Cl/Cd
-20 | -0.54615 | 0.13636 | -0.1093 | -4.0054
-19.5 | -0.58709 | 0.12258 | -0.12181 | -4.7893
-19 | -0.82017 | 0.081133 | -0.14935 | -10.1089
-18.5 | -1.0076 | 0.039265 | -0.17432 | -25.6616
-18 | -1.047 | 0.026963 | -0.1873 | -38.83
-17.5 | -1.0358 | 0.021367 | -0.19865 | -48.4764
-17 | -0.99237 | 0.017602 | -0.2092 | -56.3796
-16.5 | -0.93471 | 0.015183 | -0.21717 | -61.5613
-16 | -0.87364 | 0.013576 | -0.22275 | -64.3538
-15.5 | -0.81244 | 0.012412 | -0.22679 | -65.4555
-15 | -0.75171 | 0.011493 | -0.22994 | -65.4045
-14.5 | -0.69146 | 0.010716 | -0.23258 | -64.526
-14 | -0.63157 | 0.010027 | -0.23493 | -62.9848
-13.5 | -0.57193 | 0.0094009 | -0.2371 | -60.8377
-13 | -0.51239 | 0.008823 | -0.23915 | -58.0738
-12.5 | -0.45282 | 0.008287 | -0.24111 | -54.6415
-12 | -0.3931 | 0.00779 | -0.24302 | -50.4628
-11.5 | -0.33319 | 0.0073316 | -0.24489 | -45.4458
-11 | -0.27304 | 0.0069114 | -0.24674 | -39.5057
-10.5 | -0.21265 | 0.0065278 | -0.24857 | -32.5769
-10 | -0.15205 | 0.0061782 | -0.25037 | -24.6115
-9.5 | -0.091309 | 0.0058601 | -0.25213 | -15.5816
-9 | -0.030476 | 0.0055734 | -0.25383 | -5.4681
-8.5 | 0.030435 | 0.0053169 | -0.25548 | 5.7241
-8 | 0.091409 | 0.0050871 | -0.25707 | 17.9688
-7.5 | 0.15241 | 0.0048794 | -0.25858 | 31.2346
-7 | 0.21338 | 0.0046905 | -0.26001 | 45.4924
-6.5 | 0.27428 | 0.0045178 | -0.26134 | 60.7116
-6 | 0.33508 | 0.0043602 | -0.26255 | 76.8496
-5.5 | 0.39573 | 0.0042172 | -0.26362 | 93.836
-5 | 0.45616 | 0.0040893 | -0.26452 | 111.5494
-4.5 | 0.51618 | 0.0039773 | -0.26521 | 129.7788
-4 | 0.57535 | 0.0038836 | -0.2656 | 148.1495
-3.5 | 0.63281 | 0.0038129 | -0.26557 | 165.9631
-3 | 0.68724 | 0.0037795 | -0.26492 | 181.8303
-2.5 | 0.73753 | 0.0038219 | -0.26339 | 192.9777
-2 | 0.78306 | 0.0040005 | -0.26097 | 195.741
-1.5 | 0.82347 | 0.0043431 | -0.25787 | 189.6067
-1 | 0.86065 | 0.0048173 | -0.25438 | 178.6581
-0.5 | 0.8981 | 0.0053447 | -0.251 | 168.0367
0 | 0.93796 | 0.005846 | -0.24803 | 160.4444
0.5 | 0.97985 | 0.0063417 | -0.24526 | 154.5098
1 | 1.0226 | 0.0068983 | -0.24241 | 148.2324
1.5 | 1.0657 | 0.0074871 | -0.23942 | 142.3374
2 | 1.109 | 0.0080489 | -0.23655 | 137.7872
2.5 | 1.1522 | 0.0086153 | -0.23389 | 133.7366
3 | 1.1955 | 0.0092001 | -0.23146 | 129.9486
3.5 | 1.24 | 0.0097446 | -0.22938 | 127.2452
4 | 1.2854 | 0.010242 | -0.22752 | 125.5027
4.5 | 1.3313 | 0.010725 | -0.22572 | 124.1295
5 | 1.3772 | 0.01122 | -0.22388 | 122.742
5.5 | 1.4226 | 0.011735 | -0.222 | 121.2245
6 | 1.4675 | 0.01227 | -0.22005 | 119.5965
6.5 | 1.5119 | 0.012823 | -0.21801 | 117.9049
7 | 1.5556 | 0.013392 | -0.21584 | 116.1629
7.5 | 1.5988 | 0.013982 | -0.21351 | 114.3448
8 | 1.6413 | 0.0146 | -0.211 | 112.4163
8.5 | 1.683 | 0.015253 | -0.20831 | 110.3383
9 | 1.7237 | 0.015948 | -0.20544 | 108.0859
9.5 | 1.7633 | 0.016688 | -0.20239 | 105.6659
10 | 1.8018 | 0.017475 | -0.19918 | 103.1079
10.5 | 1.8392 | 0.01831 | -0.19581 | 100.4454
11 | 1.8755 | 0.019195 | -0.19229 | 97.7059
11.5 | 1.9107 | 0.02013 | -0.18864 | 94.9165
12 | 1.9447 | 0.021107 | -0.18486 | 92.1366
12.5 | 1.9775 | 0.022103 | -0.18101 | 89.4674
13 | 2.0088 | 0.023106 | -0.17707 | 86.9401
13.5 | 2.0384 | 0.024147 | -0.17296 | 84.415
14 | 2.0659 | 0.025283 | -0.16861 | 81.7108
14.5 | 2.0912 | 0.026555 | -0.16405 | 78.7512
15 | 2.1147 | 0.02799 | -0.1594 | 75.5537
15.5 | 2.1365 | 0.029605 | -0.15479 | 72.1686
16 | 2.1567 | 0.031416 | -0.15028 | 68.6489
16.5 | 2.1752 | 0.033441 | -0.1459 | 65.0447
17 | 2.1919 | 0.035696 | -0.14164 | 61.4042
17.5 | 2.2066 | 0.038195 | -0.13747 | 57.7708
18 | 2.2191 | 0.040959 | -0.13335 | 54.177
18.5 | 2.2291 | 0.044022 | -0.12924 | 50.6369
19 | 2.2366 | 0.047445 | -0.12519 | 47.141
19.5 | 2.2413 | 0.051333 | -0.12129 | 43.6621
20 | 2.2433 | 0.055833 | -0.11773 | 40.179

## 121. Re 10M Mach 0.10 (1)
BIGFOIL.COM POLAR EXPORT
NACA6711
NACA6711 |  |  |  | Cl Max: | 2.2263 | at alpha= | 20 | deg
XFOIL ncrit=9 |  |  |  | L/D Max: | 245.776 | at alpha= | -1.5 | deg
Re: | 10000000 |  |  | Cd Min: | 0.00347 | at alpha= | -2 | deg
Mach: | 0.1 |  |  | Cl=0 at alpha= | -8.6802 | deg
|  |  |  | @ Cl=0.1, Cd= | 0.0052139
|  |  |  | @ Cl=0.4, Cd= | 0.0042558
|  |  |  | @ Cl=0.6, Cd= | 0.0037804
alpha (deg) | Cl | Cd | Cm | Cl/Cd
-20 | -0.4961 | 0.14705 | -0.1099 | -3.3737
-19.5 | -0.522 | 0.13376 | -0.117 | -3.9025
-19 | -0.6209 | 0.1084 | -0.131 | -5.7279
-18.5 | -0.8667 | 0.06428 | -0.1603 | -13.4832
-18 | -0.9898 | 0.04077 | -0.1797 | -24.2777
-17.5 | -1.022 | 0.02863 | -0.1924 | -35.6968
-17 | -0.9995 | 0.02138 | -0.2051 | -46.7493
-16.5 | -0.9439 | 0.01707 | -0.2169 | -55.2958
-16 | -0.8793 | 0.01452 | -0.2256 | -60.5579
-15.5 | -0.8204 | 0.01322 | -0.2294 | -62.0575
-15 | -0.761 | 0.0122 | -0.2323 | -62.377
-14.5 | -0.7013 | 0.01135 | -0.2347 | -61.7885
-14 | -0.6414 | 0.01056 | -0.237 | -60.7386
-13.5 | -0.5814 | 0.00971 | -0.2393 | -59.8764
-13 | -0.5215 | 0.00904 | -0.2412 | -57.6881
-12.5 | -0.4619 | 0.00851 | -0.2428 | -54.2773
-12 | -0.4018 | 0.00806 | -0.2444 | -49.8511
-11.5 | -0.3412 | 0.00759 | -0.246 | -44.9539
-11 | -0.2803 | 0.0071 | -0.2477 | -39.4789
-10.5 | -0.2197 | 0.00672 | -0.2492 | -32.6935
-10 | -0.1593 | 0.00641 | -0.2506 | -24.8518
-9.5 | -0.0987 | 0.00605 | -0.252 | -16.314
-9 | -0.0385 | 0.00578 | -0.2532 | -6.6609
-8.5 | 0.0217 | 0.00552 | -0.2545 | 3.9312
-8 | 0.0822 | 0.00529 | -0.2557 | 15.5388
-7.5 | 0.143 | 0.00503 | -0.2571 | 28.4294
-7 | 0.2037 | 0.00482 | -0.2583 | 42.2614
-6.5 | 0.2643 | 0.00462 | -0.2595 | 57.2078
-6 | 0.3244 | 0.00444 | -0.2606 | 73.0631
-5.5 | 0.3833 | 0.0043 | -0.2614 | 89.1395
-5 | 0.4437 | 0.00414 | -0.2625 | 107.1739
-4.5 | 0.5041 | 0.00397 | -0.2637 | 126.9773
-4 | 0.5637 | 0.00383 | -0.2646 | 147.1802
-3.5 | 0.6223 | 0.00375 | -0.2653 | 165.9467
-3 | 0.6826 | 0.00361 | -0.2664 | 189.0859
-2.5 | 0.7412 | 0.00353 | -0.267 | 209.9717
-2 | 0.7995 | 0.00347 | -0.2676 | 230.4035
-1.5 | 0.8553 | 0.00348 | -0.2676 | 245.7759
-1 | 0.8742 | 0.00467 | -0.2593 | 187.1949
-0.5 | 0.9097 | 0.00527 | -0.2548 | 172.6186
0 | 0.9391 | 0.00574 | -0.2488 | 163.6063
0.5 | 0.9742 | 0.00631 | -0.2443 | 154.3899
1 | 1.0148 | 0.00687 | -0.241 | 147.7147
1.5 | 1.0549 | 0.00747 | -0.2377 | 141.2182
2 | 1.0976 | 0.00803 | -0.2349 | 136.6874
2.5 | 1.1408 | 0.00862 | -0.2323 | 132.3434
3 | 1.1845 | 0.0092 | -0.2298 | 128.75
3.5 | 1.2288 | 0.00975 | -0.2274 | 126.0308
4 | 1.2737 | 0.01031 | -0.2251 | 123.5403
4.5 | 1.3198 | 0.01078 | -0.2231 | 122.4304
5 | 1.366 | 0.01127 | -0.2211 | 121.2067
5.5 | 1.4118 | 0.01176 | -0.219 | 120.051
6 | 1.4556 | 0.01229 | -0.2166 | 118.4378
6.5 | 1.5002 | 0.0128 | -0.2143 | 117.2031
7 | 1.5447 | 0.01334 | -0.212 | 115.7946
7.5 | 1.5885 | 0.0139 | -0.2097 | 114.2806
8 | 1.6296 | 0.01454 | -0.2068 | 112.077
8.5 | 1.671 | 0.01518 | -0.204 | 110.0791
9 | 1.7117 | 0.01588 | -0.201 | 107.7897
9.5 | 1.7524 | 0.01656 | -0.1982 | 105.8213
10 | 1.7892 | 0.01739 | -0.1946 | 102.8867
10.5 | 1.8267 | 0.01823 | -0.1912 | 100.203
11 | 1.8647 | 0.01904 | -0.188 | 97.9359
11.5 | 1.898 | 0.02004 | -0.1839 | 94.7106
12 | 1.9311 | 0.02111 | -0.18 | 91.478
12.5 | 1.9641 | 0.02217 | -0.1761 | 88.5927
13 | 1.995 | 0.02333 | -0.1719 | 85.5122
13.5 | 2.0259 | 0.02454 | -0.1678 | 82.555
14 | 2.052 | 0.02605 | -0.1631 | 78.7716
14.5 | 2.0781 | 0.02761 | -0.1585 | 75.2662
15 | 2.101 | 0.02937 | -0.1535 | 71.5356
15.5 | 2.1251 | 0.03111 | -0.149 | 68.3092
16 | 2.1497 | 0.03276 | -0.1448 | 65.6197
16.5 | 2.1685 | 0.03494 | -0.1399 | 62.0635
17 | 2.1857 | 0.03733 | -0.135 | 58.5508
17.5 | 2.2006 | 0.03999 | -0.1301 | 55.0288
18 | 2.2122 | 0.04302 | -0.1252 | 51.4226
18.5 | 2.2196 | 0.0465 | -0.1203 | 47.7333
19 | 2.2235 | 0.05049 | -0.1155 | 44.0384
19.5 | 2.225 | 0.05494 | -0.1111 | 40.4987
20 | 2.2263 | 0.05965 | -0.1074 | 37.3227

## 122. Re 10M Mach 0.10 (2)
BIGFOIL.COM POLAR EXPORT
NACA6711
NACA6711 |  |  |  | Cl Max: | 1.808 | at alpha= | 11 | deg
JavaFoil+Calcfoil stall+Eppler ext transition |  |  |  | L/D Max: | 113.025 | at alpha= | -0.5 | deg
Re: | 10000000 |  |  | Cd Min: | 0.00553 | at alpha= | -4 | deg
Mach: | 0.1 |  |  | Cl=0 at alpha= | -9.0614 | deg
|  |  |  | @ Cl=0.1, Cd= | 0.0061975
|  |  |  | @ Cl=0.4, Cd= | 0.0057257
|  |  |  | @ Cl=0.6, Cd= | 0.0055408
alpha (deg) | Cl | Cd | Cm | Cl/Cd
-19 | -0.469 | 0.13771 | -0.131 | -3.403
-18.5 | -0.473 | 0.13003 | -0.134 | -3.637
-18 | -0.475 | 0.12231 | -0.138 | -3.886
-17.5 | -0.475 | 0.1145 | -0.141 | -4.146
-17 | -0.471 | 0.10678 | -0.145 | -4.411
-16.5 | -0.465 | 0.09948 | -0.149 | -4.671
-16 | -0.456 | 0.09186 | -0.154 | -4.961
-15.5 | -0.444 | 0.08412 | -0.159 | -5.278
-15 | -0.43 | 0.0759 | -0.165 | -5.661
-14.5 | -0.412 | 0.06737 | -0.172 | -6.122
-14 | -0.51 | 0.05812 | -0.179 | -8.779
-13.5 | -0.464 | 0.04944 | -0.187 | -9.39
-13 | -0.418 | 0.04036 | -0.195 | -10.368
-12.5 | -0.372 | 0.03209 | -0.203 | -11.582
-12 | -0.323 | 0.02578 | -0.209 | -12.514
-11.5 | -0.272 | 0.02034 | -0.216 | -13.372
-11 | -0.219 | 0.01703 | -0.22 | -12.835
-10.5 | -0.164 | 0.01467 | -0.224 | -11.159
-10 | -0.107 | 0.01331 | -0.226 | -8.056
-9.5 | -0.05 | 0.01183 | -0.228 | -4.259
-9 | 0.007 | 0.01121 | -0.231 | 0.63
-8.5 | 0.068 | 0.00625 | -0.245 | 10.893
-8 | 0.129 | 0.00615 | -0.245 | 20.946
-7.5 | 0.189 | 0.00599 | -0.246 | 31.648
-7 | 0.25 | 0.0059 | -0.247 | 42.425
-6.5 | 0.311 | 0.00581 | -0.248 | 53.444
-6 | 0.371 | 0.00574 | -0.249 | 64.72
-5.5 | 0.432 | 0.00571 | -0.249 | 75.604
-5 | 0.493 | 0.00565 | -0.25 | 87.138
-4.5 | 0.553 | 0.00558 | -0.251 | 99.097
-4 | 0.613 | 0.00553 | -0.251 | 111.002
-3.5 | 0.674 | 0.00736 | -0.252 | 91.519
-3 | 0.734 | 0.00768 | -0.253 | 95.555
-2.5 | 0.795 | 0.00796 | -0.253 | 99.885
-2 | 0.855 | 0.00822 | -0.254 | 104.04
-1.5 | 0.915 | 0.00852 | -0.254 | 107.386
-1 | 0.975 | 0.0088 | -0.255 | 110.81
-0.5 | 1.035 | 0.00916 | -0.256 | 113.025
0 | 0.846 | 0.0095 | -0.256 | 89.046
0.5 | 0.891 | 0.00979 | -0.257 | 90.944
1 | 0.936 | 0.01019 | -0.257 | 91.844
1.5 | 0.979 | 0.01207 | -0.257 | 81.155
2 | 1.024 | 0.01269 | -0.258 | 80.678
2.5 | 1.068 | 0.01258 | -0.258 | 84.891
3 | 1.113 | 0.01337 | -0.258 | 83.188
3.5 | 1.157 | 0.01409 | -0.259 | 82.1
4 | 1.201 | 0.01369 | -0.259 | 87.726
4.5 | 1.245 | 0.01418 | -0.259 | 87.8
5 | 1.288 | 0.01468 | -0.259 | 87.748
5.5 | 1.332 | 0.01412 | -0.26 | 94.334
6 | 1.376 | 0.01462 | -0.26 | 94.133
6.5 | 1.419 | 0.01508 | -0.26 | 94.107
7 | 1.463 | 0.01559 | -0.26 | 93.844
7.5 | 1.506 | 0.01494 | -0.26 | 100.817
8 | 1.55 | 0.01545 | -0.261 | 100.279
8.5 | 1.593 | 0.01837 | -0.261 | 86.724
9 | 1.636 | 0.01901 | -0.261 | 86.091
9.5 | 1.679 | 0.0197 | -0.261 | 85.252
10 | 1.722 | 0.02041 | -0.261 | 84.363
10.5 | 1.765 | 0.02117 | -0.261 | 83.384
11 | 1.808 | 0.02195 | -0.26 | 82.37
11.5 | 1.79 | 0.02282 | -0.26 | 78.434
12 | 1.759 | 0.02373 | -0.26 | 74.118
12.5 | 1.722 | 0.02469 | -0.26 | 69.755
13 | 1.681 | 0.02583 | -0.26 | 65.096
13.5 | 1.636 | 0.02696 | -0.259 | 60.692
14 | 1.588 | 0.02825 | -0.259 | 56.198
14.5 | 1.536 | 0.02964 | -0.258 | 51.813
15 | 1.482 | 0.03125 | -0.258 | 47.418
15.5 | 1.425 | 0.03319 | -0.257 | 42.927
16 | 1.365 | 0.03561 | -0.255 | 38.346

## 123. Re 10M Mach 0.25 (1)
BIGFOIL.COM POLAR EXPORT
NACA6711
NACA6711 |  |  |  | Cl Max: | 2.1847 | at alpha= | 17 | deg
XFOIL ncrit=9 |  |  |  | L/D Max: | 252.436 | at alpha= | -1.5 | deg
Re: | 10000000 |  |  | Cd Min: | 0.00349 | at alpha= | -2 | deg
Mach: | 0.25 |  |  | Cl=0 at alpha= | -8.5958 | deg
|  |  |  | @ Cl=0.1, Cd= | 0.005332
|  |  |  | @ Cl=0.4, Cd= | 0.004336
|  |  |  | @ Cl=0.6, Cd= | 0.0038515
alpha (deg) | Cl | Cd | Cm | Cl/Cd
-20 | -0.3703 | 0.17882 | -0.1047 | -2.0708
-19.5 | -0.3916 | 0.16338 | -0.1117 | -2.3969
-19 | -0.4002 | 0.1522 | -0.1175 | -2.6294
-18.5 | -0.4101 | 0.14123 | -0.1234 | -2.9038
-18 | -0.4242 | 0.13011 | -0.1294 | -3.2603
-17.5 | -0.446 | 0.11819 | -0.136 | -3.7736
-17 | -0.4996 | 0.10175 | -0.1458 | -4.9101
-16.5 | -0.6164 | 0.07751 | -0.1627 | -7.9525
-16 | -0.7922 | 0.04828 | -0.1872 | -16.4085
-15.5 | -0.8649 | 0.03124 | -0.2049 | -27.6857
-15 | -0.8499 | 0.021 | -0.2226 | -40.4714
-14.5 | -0.7808 | 0.01565 | -0.2377 | -49.8914
-14 | -0.7087 | 0.01325 | -0.2447 | -53.4868
-13.5 | -0.6416 | 0.0119 | -0.2477 | -53.916
-13 | -0.5754 | 0.01085 | -0.2498 | -53.0323
-12.5 | -0.5088 | 0.00977 | -0.252 | -52.0778
-12 | -0.4422 | 0.00893 | -0.2537 | -49.5185
-11.5 | -0.3761 | 0.00828 | -0.2552 | -45.4227
-11 | -0.3104 | 0.00776 | -0.2565 | -40
-10.5 | -0.245 | 0.00721 | -0.2579 | -33.9806
-10 | -0.1801 | 0.00675 | -0.2591 | -26.6815
-9.5 | -0.1161 | 0.00642 | -0.2601 | -18.0841
-9 | -0.0519 | 0.00603 | -0.2613 | -8.607
-8.5 | 0.0123 | 0.00574 | -0.2624 | 2.1429
-8 | 0.0766 | 0.00542 | -0.2637 | 14.1328
-7.5 | 0.1404 | 0.00518 | -0.2649 | 27.1042
-7 | 0.2042 | 0.00492 | -0.2661 | 41.5041
-6.5 | 0.2676 | 0.00469 | -0.2673 | 57.0576
-6 | 0.3302 | 0.0045 | -0.2683 | 73.3778
-5.5 | 0.3916 | 0.00436 | -0.2691 | 89.8165
-5 | 0.4545 | 0.00418 | -0.2702 | 108.7321
-4.5 | 0.5171 | 0.00402 | -0.2713 | 128.6318
-4 | 0.5787 | 0.00389 | -0.2722 | 148.7661
-3.5 | 0.6396 | 0.00378 | -0.273 | 169.2063
-3 | 0.702 | 0.00365 | -0.274 | 192.3288
-2.5 | 0.7628 | 0.00356 | -0.2747 | 214.2697
-2 | 0.823 | 0.00349 | -0.2753 | 235.8166
-1.5 | 0.881 | 0.00349 | -0.2754 | 252.4355
-1 | 0.9007 | 0.00452 | -0.2667 | 199.2699
-0.5 | 0.9205 | 0.00524 | -0.2582 | 175.6679
0 | 0.9526 | 0.00583 | -0.2525 | 163.3962
0.5 | 0.9908 | 0.00646 | -0.2482 | 153.3746
1.5 | 1.0704 | 0.00776 | -0.2405 | 137.9381
2 | 1.1124 | 0.00838 | -0.2371 | 132.7446
2.5 | 1.1559 | 0.00902 | -0.2341 | 128.1486
3 | 1.2011 | 0.00965 | -0.2314 | 124.4663
4 | 1.2912 | 0.01091 | -0.2258 | 118.3501
4.5 | 1.338 | 0.01148 | -0.2234 | 116.5505
5 | 1.3855 | 0.01201 | -0.221 | 115.3622
5.5 | 1.4328 | 0.01257 | -0.2186 | 113.9857
6 | 1.4792 | 0.01315 | -0.2159 | 112.4867
6.5 | 1.5243 | 0.01377 | -0.213 | 110.6972
7 | 1.5699 | 0.01439 | -0.2101 | 109.0966
7.5 | 1.6156 | 0.01502 | -0.2073 | 107.5632
8 | 1.6594 | 0.01574 | -0.204 | 105.4257
8.5 | 1.7008 | 0.01655 | -0.2003 | 102.7674
9 | 1.7435 | 0.01732 | -0.1968 | 100.664
9.5 | 1.7847 | 0.01821 | -0.193 | 98.0066
10 | 1.8229 | 0.0192 | -0.1886 | 94.9427
10.5 | 1.8622 | 0.02017 | -0.1845 | 92.3252
11 | 1.8985 | 0.02133 | -0.1799 | 89.0061
11.5 | 1.9332 | 0.02259 | -0.175 | 85.5777
12 | 1.9691 | 0.02381 | -0.1704 | 82.7005
12.5 | 2.0003 | 0.02532 | -0.1651 | 79.0008
13 | 2.0309 | 0.02695 | -0.1598 | 75.3581
13.5 | 2.0569 | 0.02887 | -0.154 | 71.247
14 | 2.0841 | 0.03079 | -0.1484 | 67.6876
15 | 2.1319 | 0.0353 | -0.137 | 60.3938
15.5 | 2.1504 | 0.03807 | -0.1311 | 56.4854
16 | 2.1661 | 0.0412 | -0.1251 | 52.5752
17 | 2.1847 | 0.04884 | -0.1135 | 44.7318
17.5 | 2.1835 | 0.054 | -0.1077 | 40.4352
18 | 2.1845 | 0.05932 | -0.103 | 36.8257
18.5 | 2.178 | 0.06567 | -0.099 | 33.1658
19 | 2.1668 | 0.07305 | -0.0961 | 29.6619
19.5 | 2.1502 | 0.08146 | -0.0944 | 26.3958
20 | 2.1265 | 0.09099 | -0.094 | 23.3707

## 124. Re 10M Mach 0.25 (2)
BIGFOIL.COM POLAR EXPORT
NACA6711
NACA6711 |  |  |  | Cl Max: | 1.645 | at alpha= | 11 | deg
JavaFoil+Calcfoil stall+Eppler ext transition |  |  |  | L/D Max: | 113.405 | at alpha= | -4 | deg
Re: | 10000000 |  |  | Cd Min: | 0.00556 | at alpha= | -4 | deg
Mach: | 0.25 |  |  | Cl=0 at alpha= | -9.0603 | deg
|  |  |  | @ Cl=0.1, Cd= | 0.0085435
|  |  |  | @ Cl=0.4, Cd= | 0.0057381
|  |  |  | @ Cl=0.6, Cd= | 0.13579
alpha (deg) | Cl | Cd | Cm | Cl/Cd
-19 | -0.226 | 0.15877 | -0.119 | -1.423
-18.5 | -0.261 | 0.1505 | -0.12 | -1.732
-18 | -0.29 | 0.14333 | -0.121 | -2.026
-17.5 | -0.315 | 0.13407 | -0.124 | -2.347
-17 | -0.334 | 0.12631 | -0.127 | -2.64
-16.5 | -0.348 | 0.11806 | -0.13 | -2.947
-16 | -0.358 | 0.10961 | -0.136 | -3.266
-15.5 | -0.363 | 0.10109 | -0.142 | -3.593
-15 | -0.363 | 0.09299 | -0.148 | -3.909
-14.5 | -0.359 | 0.08507 | -0.154 | -4.215
-14 | -0.509 | 0.07616 | -0.162 | -6.687
-13.5 | -0.462 | 0.06728 | -0.171 | -6.865
-13 | -0.415 | 0.05721 | -0.181 | -7.26
-12.5 | -0.368 | 0.0472 | -0.191 | -7.805
-12 | -0.321 | 0.03695 | -0.202 | -8.693
-11.5 | -0.273 | 0.02783 | -0.212 | -9.794
-11 | -0.221 | 0.02146 | -0.22 | -10.287
-10.5 | -0.166 | 0.01733 | -0.226 | -9.588
-10 | -0.11 | 0.01464 | -0.23 | -7.481
-9.5 | -0.051 | 0.0131 | -0.233 | -3.932
-9 | 0.007 | 0.01129 | -0.235 | 0.637
-8.5 | 0.067 | 0.01095 | -0.238 | 6.089
-8 | 0.132 | 0.00621 | -0.252 | 21.316
-7.5 | 0.195 | 0.00611 | -0.253 | 31.874
-7 | 0.257 | 0.00594 | -0.254 | 43.238
-6.5 | 0.319 | 0.00585 | -0.255 | 54.556
-6 | 0.382 | 0.00577 | -0.255 | 66.085
-5.5 | 0.444 | 0.00566 | -0.256 | 78.467
-5 | 0.506 | 0.00568 | -0.257 | 89.036
-4.5 | 0.568 | 0.00561 | -0.258 | 101.252
-4 | 0.63 | 0.00556 | -0.258 | 113.405
-3.5 | 0.693 | 0.00744 | -0.259 | 93.114
-3 | 0.755 | 0.00779 | -0.26 | 96.844
-2.5 | 0.817 | 0.00814 | -0.26 | 100.259
-2 | 0.879 | 0.00836 | -0.261 | 105.058
-1.5 | 0.94 | 0.00869 | -0.261 | 108.252
-1 | 1.002 | 0.00899 | -0.262 | 111.507
-0.5 | 1.064 | 0.0094 | -0.263 | 113.191
0 | 0.776 | 0.00973 | -0.263 | 79.736
0.5 | 0.816 | 0.01142 | -0.263 | 71.433
1 | 0.856 | 0.01121 | -0.264 | 76.338
1.5 | 0.896 | 0.01174 | -0.264 | 76.326
2 | 0.936 | 0.01235 | -0.265 | 75.801
2.5 | 0.976 | 0.0131 | -0.265 | 74.517
3 | 1.016 | 0.01297 | -0.265 | 78.318
3.5 | 1.056 | 0.01368 | -0.266 | 77.167
4 | 1.095 | 0.01423 | -0.266 | 76.986
4.5 | 1.135 | 0.01375 | -0.266 | 82.54
5 | 1.174 | 0.01423 | -0.267 | 82.549
5.5 | 1.214 | 0.01475 | -0.267 | 82.308
6 | 1.253 | 0.01527 | -0.267 | 82.072
6.5 | 1.293 | 0.01467 | -0.267 | 88.132
7 | 1.332 | 0.01519 | -0.267 | 87.675
7.5 | 1.371 | 0.01817 | -0.267 | 75.473
8 | 1.41 | 0.01885 | -0.268 | 74.84
8.5 | 1.45 | 0.0196 | -0.268 | 73.981
9 | 1.489 | 0.02039 | -0.268 | 73.005
9.5 | 1.528 | 0.02121 | -0.268 | 72.044
10 | 1.567 | 0.02213 | -0.268 | 70.836
10.5 | 1.606 | 0.02313 | -0.267 | 69.44
11 | 1.645 | 0.02422 | -0.267 | 67.924
11.5 | 1.589 | 0.02547 | -0.267 | 62.395
12 | 1.512 | 0.02686 | -0.267 | 56.282
12.5 | 1.424 | 0.02852 | -0.266 | 49.936
13 | 1.329 | 0.03042 | -0.265 | 43.678
13.5 | 1.222 | 0.03338 | -0.264 | 36.622
14 | 1.026 | 0.0565 | -0.234 | 18.162
14.5 | 0.854 | 0.09964 | -0.183 | 8.571
15 | 0.747 | 0.11543 | -0.164 | 6.473
15.5 | 0.645 | 0.12753 | -0.153 | 5.06
16 | 0.542 | 0.13579 | -0.15 | 3.995

## 125. Re 10M Mach 0.50 (1)
BIGFOIL.COM POLAR EXPORT
NACA6711
NACA6711 |  |  |  | Cl Max: | 1.8996 | at alpha= | 9.5 | deg
XFOIL ncrit=9 |  |  |  | L/D Max: | 286.986 | at alpha= | -1 | deg
Re: | 10000000 |  |  | Cd Min: | 0.00362 | at alpha= | -1.5 | deg
Mach: | 0.5 |  |  | Cl=0 at alpha= | -8.1889 | deg
|  |  |  | @ Cl=0.1, Cd= | 0.0060149
|  |  |  | @ Cl=0.4, Cd= | 0.0047763
|  |  |  | @ Cl=0.6, Cd= | 0.0042259
alpha (deg) | Cl | Cd | Cm | Cl/Cd
-20 | -0.2842 | 0.212 | -0.1243 | -1.3406
-19.5 | -0.2622 | 0.20503 | -0.1288 | -1.2788
-19 | -0.2406 | 0.19788 | -0.1333 | -1.2159
-18.5 | -0.2215 | 0.18978 | -0.1377 | -1.1671
-18 | -0.2043 | 0.18143 | -0.142 | -1.1261
-17.5 | -0.1888 | 0.17302 | -0.1462 | -1.0912
-17 | -0.1689 | 0.16614 | -0.15 | -1.0166
-16.5 | -0.1522 | 0.15859 | -0.1538 | -0.95971
-16 | -0.1405 | 0.15006 | -0.1578 | -0.93629
-15.5 | -0.1369 | 0.13996 | -0.1622 | -0.97814
-15 | -0.1222 | 0.1328 | -0.1658 | -0.92018
-14.5 | -0.1239 | 0.12277 | -0.1704 | -1.0092
-14 | -0.1374 | 0.11157 | -0.1758 | -1.2315
-13.5 | -0.1441 | 0.1021 | -0.1808 | -1.4114
-13 | -0.1495 | 0.09303 | -0.1861 | -1.607
-12.5 | -0.159 | 0.08376 | -0.1919 | -1.8983
-12 | -0.1728 | 0.07435 | -0.1984 | -2.3241
-11.5 | -0.1901 | 0.06493 | -0.2054 | -2.9278
-11 | -0.2095 | 0.05555 | -0.2134 | -3.7714
-10.5 | -0.2308 | 0.04605 | -0.2224 | -5.0119
-10 | -0.2491 | 0.03702 | -0.2311 | -6.7288
-9.5 | -0.2476 | 0.02438 | -0.2515 | -10.1559
-9 | -0.1453 | 0.00897 | -0.2958 | -16.1984
-8.5 | -0.0527 | 0.00716 | -0.2986 | -7.3603
-8 | 0.032 | 0.00641 | -0.2992 | 4.9922
-7.5 | 0.1129 | 0.00594 | -0.2995 | 19.0067
-7 | 0.1919 | 0.00555 | -0.3 | 34.5766
-6.5 | 0.2697 | 0.00525 | -0.3007 | 51.3714
-6 | 0.3465 | 0.00496 | -0.3016 | 69.8589
-5.5 | 0.4222 | 0.0047 | -0.3026 | 89.8298
-5 | 0.4965 | 0.00447 | -0.3036 | 111.0738
-4.5 | 0.5685 | 0.00428 | -0.3044 | 132.8271
-4 | 0.6384 | 0.00416 | -0.3048 | 153.4615
-3.5 | 0.711 | 0.00398 | -0.306 | 178.6432
-3 | 0.7825 | 0.00385 | -0.307 | 203.2468
-2.5 | 0.8516 | 0.00375 | -0.3076 | 227.0933
-2 | 0.9193 | 0.00367 | -0.3078 | 250.4905
-1.5 | 0.9872 | 0.00362 | -0.3081 | 272.7072
-1 | 1.0475 | 0.00365 | -0.3065 | 286.9863
-0.5 | 1.0027 | 0.00547 | -0.2814 | 183.309
0 | 1.0256 | 0.00661 | -0.2719 | 155.1589
0.5 | 1.0582 | 0.00762 | -0.2646 | 138.8714
1 | 1.0963 | 0.00859 | -0.2586 | 127.6251
2 | 1.1781 | 0.01055 | -0.2476 | 111.6682
2.5 | 1.2236 | 0.01146 | -0.2429 | 106.7714
3 | 1.2705 | 0.0124 | -0.2384 | 102.4597
3.5 | 1.319 | 0.01331 | -0.234 | 99.0984
4.5 | 1.4187 | 0.01518 | -0.2253 | 93.4585
5 | 1.4719 | 0.01603 | -0.2212 | 91.8216
5.5 | 1.5255 | 0.01691 | -0.2169 | 90.2129
6 | 1.5779 | 0.01789 | -0.2122 | 88.2001
6.5 | 1.6316 | 0.01886 | -0.2074 | 86.5111
7 | 1.6847 | 0.01993 | -0.2022 | 84.5309
7.5 | 1.7361 | 0.02114 | -0.1963 | 82.1239
8 | 1.7879 | 0.02244 | -0.1902 | 79.6747
8.5 | 1.8358 | 0.024 | -0.1831 | 76.4917
9 | 1.8791 | 0.02597 | -0.1748 | 72.3566
9.5 | 1.8996 | 0.02932 | -0.1634 | 64.7885
10 | 1.8879 | 0.03474 | -0.1493 | 54.3437
10.5 | 1.8551 | 0.04197 | -0.1352 | 44.2006
11 | 1.8134 | 0.05068 | -0.1234 | 35.7814
11.5 | 1.7677 | 0.06089 | -0.115 | 29.031
12 | 1.7204 | 0.07277 | -0.1108 | 23.6416
12.5 | 1.6742 | 0.08608 | -0.111 | 19.4493
13 | 1.631 | 0.10039 | -0.1148 | 16.2466
13.5 | 1.5921 | 0.11522 | -0.1211 | 13.8179
14 | 1.5583 | 0.13031 | -0.1293 | 11.9584
14.5 | 1.5284 | 0.14573 | -0.1387 | 10.4879

## 126. Re 10M Mach 0.50 (2)
BIGFOIL.COM POLAR EXPORT
NACA6711
NACA6711 |  |  |  | Cl Max: | 1.58 | at alpha= | 20 | deg
JavaFoil+Calcfoil stall+Eppler ext transition |  |  |  | L/D Max: | 63.751 | at alpha= | 2.5 | deg
Re: | 10000000 |  |  | Cd Min: | 0.00575 | at alpha= | -4 | deg
Mach: | 0.5 |  |  | Cl=0 at alpha= | -9.0667 | deg
|  |  |  | @ Cl=0.1, Cd= | 0.011192
|  |  |  | @ Cl=0.4, Cd= | 0.0087957
|  |  |  | @ Cl=0.6, Cd= | 0.010354
alpha (deg) | Cl | Cd | Cm | Cl/Cd
-20 | -0.62 | 0.13111 | -0.166 | -4.732
-19.5 | -0.585 | 0.14712 | -0.147 | -3.973
-19 | -0.56 | 0.13109 | -0.158 | -4.273
-18.5 | -0.538 | 0.11428 | -0.172 | -4.708
-18 | -0.501 | 0.131 | -0.148 | -3.825
-17.5 | -0.477 | 0.11497 | -0.162 | -4.151
-17 | -0.456 | 0.09722 | -0.18 | -4.685
-16.5 | -0.419 | 0.11226 | -0.154 | -3.729
-16 | -0.395 | 0.09638 | -0.172 | -4.101
-15.5 | -0.361 | 0.10735 | -0.147 | -3.364
-15 | -0.337 | 0.09181 | -0.168 | -3.672
-14.5 | -0.306 | 0.09735 | -0.151 | -3.14
-14 | -0.279 | 0.08758 | -0.162 | -3.188
-13.5 | -0.252 | 0.08177 | -0.168 | -3.081
-13 | -0.223 | 0.08039 | -0.162 | -2.769
-12.5 | -0.194 | 0.07971 | -0.155 | -2.43
-12 | -0.167 | 0.07028 | -0.17 | -2.375
-11.5 | -0.138 | 0.07088 | -0.16 | -1.942
-11 | -0.111 | 0.05827 | -0.186 | -1.911
-10.5 | -0.082 | 0.06046 | -0.172 | -1.353
-10 | -0.053 | 0.05726 | -0.174 | -0.933
-9.5 | -0.026 | 0.04514 | -0.201 | -0.566
-9 | 0.004 | 0.02478 | -0.239 | 0.152
-8.5 | 0.036 | 0.01653 | -0.254 | 2.171
-8 | 0.069 | 0.01324 | -0.261 | 5.205
-7.5 | 0.102 | 0.01106 | -0.264 | 9.217
-7 | 0.135 | 0.01071 | -0.266 | 12.634
-6.5 | 0.17 | 0.01021 | -0.27 | 16.618
-6 | 0.212 | 0.00595 | -0.286 | 35.696
-5.5 | 0.247 | 0.00587 | -0.286 | 42.112
-5 | 0.282 | 0.00585 | -0.287 | 48.176
-4.5 | 0.316 | 0.00579 | -0.288 | 54.6
-4 | 0.351 | 0.00575 | -0.289 | 61.055
-3.5 | 0.385 | 0.00868 | -0.289 | 44.376
-3 | 0.42 | 0.00895 | -0.29 | 46.915
-2.5 | 0.454 | 0.00937 | -0.291 | 48.513
-2 | 0.489 | 0.00979 | -0.291 | 49.905
-1.5 | 0.523 | 0.00957 | -0.292 | 54.649
-1 | 0.557 | 0.00999 | -0.292 | 55.794
-0.5 | 0.592 | 0.01041 | -0.293 | 56.828
0 | 0.625 | 0.01018 | -0.293 | 61.325
0.5 | 0.658 | 0.01064 | -0.294 | 61.862
1 | 0.692 | 0.01116 | -0.294 | 62.027
1.5 | 0.726 | 0.01176 | -0.295 | 61.731
2 | 0.76 | 0.01252 | -0.295 | 60.689
2.5 | 0.793 | 0.01245 | -0.296 | 63.751
3 | 0.827 | 0.01323 | -0.296 | 62.499
3.5 | 0.86 | 0.0162 | -0.297 | 53.114
4 | 0.894 | 0.017 | -0.297 | 52.567
4.5 | 0.927 | 0.0178 | -0.297 | 52.083
5 | 0.96 | 0.01868 | -0.297 | 51.379
5.5 | 0.993 | 0.01965 | -0.298 | 50.513
6 | 1.026 | 0.02084 | -0.298 | 49.204
6.5 | 1.058 | 0.02243 | -0.298 | 47.172
7 | 1.09 | 0.0236 | -0.298 | 46.202
7.5 | 1.122 | 0.0245 | -0.298 | 45.82
8 | 1.154 | 0.02527 | -0.298 | 45.689
8.5 | 1.186 | 0.02595 | -0.298 | 45.713
9 | 1.216 | 0.02832 | -0.298 | 42.954
9.5 | 1.249 | 0.02867 | -0.298 | 43.548
10 | 1.28 | 0.02887 | -0.298 | 44.346
10.5 | 1.31 | 0.03106 | -0.297 | 42.179
11 | 1.34 | 0.03195 | -0.297 | 41.94
11.5 | 1.373 | 0.0317 | -0.297 | 43.307
12 | 1.286 | 0.05191 | -0.265 | 24.767
12.5 | 1.431 | 0.03458 | -0.296 | 41.386
13 | 1.463 | 0.03416 | -0.297 | 42.833
13.5 | 1.476 | 0.03992 | -0.293 | 36.972
14 | 1.52 | 0.03681 | -0.295 | 41.3
14.5 | 1.527 | 0.04395 | -0.29 | 34.756
15 | 1.445 | 0.06863 | -0.261 | 21.062
15.5 | 1.374 | 0.11078 | -0.216 | 12.407
16 | 1.384 | 0.12532 | -0.203 | 11.046
16.5 | 1.404 | 0.13757 | -0.199 | 10.206
17 | 1.426 | 0.14797 | -0.196 | 9.638
17.5 | 1.452 | 0.15997 | -0.196 | 9.075
18 | 1.477 | 0.16915 | -0.196 | 8.73
18.5 | 1.505 | 0.17538 | -0.199 | 8.579
19 | 1.528 | 0.1859 | -0.198 | 8.221
19.5 | 1.557 | 0.19049 | -0.201 | 8.175
20 | 1.58 | 0.20541 | -0.2 | 7.693

## 127. Re 12M Mach 0.00 (1)
BIGFOIL.COM POLAR EXPORT
NACA6711
NACA6711 |  |  |  | Cl Max: | 2.26 | at alpha= | 20 | deg
XFOIL ncrit=9 |  |  |  | L/D Max: | 228.732 | at alpha= | -2 | deg
Re: | 12000000 |  |  | Cd Min: | 0.00345 | at alpha= | -2.5 | deg
Mach: | 0 |  |  | Cl=0 at alpha= | -8.7063 | deg
|  |  |  | @ Cl=0.1, Cd= | 0.0049931
|  |  |  | @ Cl=0.4, Cd= | 0.0040893
|  |  |  | @ Cl=0.6, Cd= | 0.0036564
alpha (deg) | Cl | Cd | Cm | Cl/Cd
-19.5 | -0.8007 | 0.08596 | -0.142 | -9.3148
-19 | -0.9983 | 0.05095 | -0.1674 | -19.5937
-18.5 | -1.066 | 0.03477 | -0.182 | -30.6586
-18 | -1.0767 | 0.02557 | -0.1926 | -42.1079
-17.5 | -1.0394 | 0.01979 | -0.2048 | -52.5215
-17 | -0.9815 | 0.01616 | -0.2157 | -60.7364
-16.5 | -0.9199 | 0.014 | -0.2232 | -65.7071
-16 | -0.8627 | 0.01281 | -0.2267 | -67.3458
-15.5 | -0.8046 | 0.01186 | -0.2296 | -67.8415
-15 | -0.7464 | 0.01107 | -0.232 | -67.4255
-14.5 | -0.6879 | 0.0104 | -0.2342 | -66.1442
-14 | -0.6295 | 0.00978 | -0.2362 | -64.3661
-13.5 | -0.5709 | 0.00908 | -0.2382 | -62.8744
-13 | -0.5122 | 0.00848 | -0.2401 | -60.4009
-12.5 | -0.4529 | 0.008 | -0.2418 | -56.6125
-12 | -0.3933 | 0.00758 | -0.2434 | -51.8865
-11.5 | -0.3336 | 0.00718 | -0.245 | -46.4624
-11 | -0.2737 | 0.00675 | -0.2467 | -40.5481
-10.5 | -0.214 | 0.00639 | -0.2482 | -33.4898
-10 | -0.1545 | 0.00612 | -0.2495 | -25.2451
-9.5 | -0.0949 | 0.0058 | -0.2508 | -16.3621
-9 | -0.0353 | 0.00555 | -0.2521 | -6.3604
-8.5 | 0.0248 | 0.0053 | -0.2535 | 4.6792
-8 | 0.0851 | 0.00505 | -0.2548 | 16.8515
-7.5 | 0.1453 | 0.00482 | -0.2561 | 30.1452
-7 | 0.2054 | 0.00463 | -0.2574 | 44.3629
-6.5 | 0.2648 | 0.00445 | -0.2584 | 59.5056
-6 | 0.3236 | 0.00431 | -0.2593 | 75.0812
-5.5 | 0.3838 | 0.00413 | -0.2605 | 92.9298
-5 | 0.4435 | 0.00398 | -0.2616 | 111.4322
-4.5 | 0.5024 | 0.00387 | -0.2624 | 129.8191
-4 | 0.5616 | 0.00374 | -0.2634 | 150.1604
-3.5 | 0.6213 | 0.00361 | -0.2644 | 172.1053
-3 | 0.6792 | 0.00355 | -0.265 | 191.3239
-2.5 | 0.738 | 0.00345 | -0.2658 | 213.913
-2 | 0.7937 | 0.00347 | -0.2658 | 228.732
-1.5 | 0.8185 | 0.00454 | -0.259 | 180.2863
-1 | 0.8579 | 0.00507 | -0.2554 | 169.211
-0.5 | 0.8989 | 0.0055 | -0.2522 | 163.4364
0 | 0.9314 | 0.00591 | -0.2471 | 157.5973
0.5 | 0.9678 | 0.00643 | -0.2429 | 150.5132
1.5 | 1.0539 | 0.00745 | -0.2376 | 141.4631
2 | 1.0974 | 0.00794 | -0.2351 | 138.2116
2.5 | 1.1413 | 0.00848 | -0.2326 | 134.5873
3 | 1.1868 | 0.00898 | -0.2306 | 132.1604
3.5 | 1.2323 | 0.00948 | -0.2285 | 129.9895
4 | 1.2774 | 0.00998 | -0.2264 | 127.996
4.5 | 1.3233 | 0.01042 | -0.2244 | 126.9962
5 | 1.3689 | 0.01089 | -0.2224 | 125.7025
6 | 1.4607 | 0.01179 | -0.2186 | 123.8931
6.5 | 1.5047 | 0.01229 | -0.2163 | 122.4329
7 | 1.5479 | 0.01281 | -0.2139 | 120.8353
7.5 | 1.5917 | 0.01332 | -0.2117 | 119.497
8 | 1.6346 | 0.01389 | -0.2093 | 117.6818
8.5 | 1.6762 | 0.01447 | -0.2067 | 115.8397
9 | 1.7154 | 0.01515 | -0.2036 | 113.2277
9.5 | 1.756 | 0.01579 | -0.2009 | 111.2096
10 | 1.7948 | 0.01653 | -0.1979 | 108.5783
10.5 | 1.8316 | 0.0173 | -0.1945 | 105.8728
11 | 1.8685 | 0.01809 | -0.1912 | 103.2891
11.5 | 1.904 | 0.01898 | -0.1878 | 100.3161
12 | 1.9362 | 0.01999 | -0.1838 | 96.8584
12.5 | 1.97 | 0.02093 | -0.1802 | 94.1233
13 | 2.0029 | 0.02194 | -0.1765 | 91.2899
13.5 | 2.0313 | 0.02315 | -0.1721 | 87.7451
14 | 2.0603 | 0.02441 | -0.168 | 84.4039
14.5 | 2.085 | 0.02592 | -0.1633 | 80.4398
15 | 2.1121 | 0.02732 | -0.1591 | 77.3097
15.5 | 2.1356 | 0.02892 | -0.1546 | 73.8451
16 | 2.1598 | 0.03057 | -0.1503 | 70.651
17.5 | 2.2162 | 0.03674 | -0.1364 | 60.3212
18 | 2.2303 | 0.03933 | -0.1316 | 56.7073
18.5 | 2.241 | 0.04231 | -0.1268 | 52.9662
19 | 2.2491 | 0.04558 | -0.1221 | 49.344
19.5 | 2.2549 | 0.04922 | -0.1175 | 45.8127
20 | 2.26 | 0.05311 | -0.1135 | 42.5532

## 128. Re 12M Mach 0.00 (2)
BIGFOIL.COM POLAR EXPORT
NACA6711
NACA6711 |  |  |  | Cl Max: | 1.827 | at alpha= | 11 | deg
JavaFoil+Calcfoil stall+Eppler ext transition |  |  |  | L/D Max: | 112.035 | at alpha= | -0.5 | deg
Re: | 12000000 |  |  | Cd Min: | 0.00558 | at alpha= | -5 | deg
Mach: | 0 |  |  | Cl=0 at alpha= | -9.0614 | deg
|  |  |  | @ Cl=0.1, Cd= | 0.0060967
|  |  |  | @ Cl=0.4, Cd= | 0.0056447
|  |  |  | @ Cl=0.6, Cd= | 0.0074317
alpha (deg) | Cl | Cd | Cm | Cl/Cd
-19 | -0.495 | 0.1324 | -0.135 | -3.742
-18.5 | -0.497 | 0.1248 | -0.138 | -3.984
-18 | -0.497 | 0.11714 | -0.142 | -4.243
-17.5 | -0.494 | 0.10969 | -0.145 | -4.503
-17 | -0.488 | 0.10245 | -0.149 | -4.761
-16.5 | -0.479 | 0.09476 | -0.153 | -5.059
-16 | -0.469 | 0.08704 | -0.158 | -5.384
-15.5 | -0.456 | 0.07861 | -0.164 | -5.795
-15 | -0.44 | 0.07004 | -0.17 | -6.281
-14.5 | -0.421 | 0.06189 | -0.176 | -6.804
-14 | -0.512 | 0.05295 | -0.184 | -9.677
-13.5 | -0.467 | 0.04393 | -0.191 | -10.632
-13 | -0.421 | 0.03586 | -0.198 | -11.732
-12.5 | -0.374 | 0.02822 | -0.206 | -13.24
-12 | -0.324 | 0.02272 | -0.212 | -14.262
-11.5 | -0.272 | 0.01865 | -0.217 | -14.604
-11 | -0.219 | 0.0158 | -0.221 | -13.835
-10.5 | -0.163 | 0.01399 | -0.223 | -11.666
-10 | -0.107 | 0.01202 | -0.225 | -8.896
-9.5 | -0.05 | 0.01148 | -0.228 | -4.384
-9 | 0.007 | 0.00619 | -0.243 | 1.19
-8.5 | 0.068 | 0.00615 | -0.243 | 11.01
-8 | 0.128 | 0.00605 | -0.244 | 21.17
-7.5 | 0.188 | 0.0059 | -0.245 | 31.956
-7 | 0.249 | 0.00581 | -0.246 | 42.827
-6.5 | 0.309 | 0.00573 | -0.247 | 53.972
-6 | 0.369 | 0.00566 | -0.247 | 65.331
-5.5 | 0.43 | 0.00563 | -0.248 | 76.287
-5 | 0.49 | 0.00558 | -0.249 | 87.884
-4.5 | 0.55 | 0.00719 | -0.249 | 76.497
-4 | 0.61 | 0.00748 | -0.25 | 81.594
-3.5 | 0.671 | 0.00767 | -0.251 | 87.45
-3 | 0.731 | 0.00788 | -0.251 | 92.761
-2.5 | 0.791 | 0.00809 | -0.252 | 97.674
-2 | 0.851 | 0.00832 | -0.253 | 102.205
-1.5 | 0.911 | 0.0086 | -0.253 | 105.884
-1 | 0.97 | 0.00886 | -0.254 | 109.581
-0.5 | 1.03 | 0.00919 | -0.254 | 112.035
0 | 0.853 | 0.00951 | -0.255 | 89.748
0.5 | 0.899 | 0.00979 | -0.255 | 91.794
1 | 0.944 | 0.01017 | -0.256 | 92.868
1.5 | 0.99 | 0.01043 | -0.256 | 94.856
2 | 1.035 | 0.01092 | -0.257 | 94.778
2.5 | 1.079 | 0.01328 | -0.257 | 81.252
3 | 1.124 | 0.01405 | -0.257 | 79.948
3.5 | 1.168 | 0.01372 | -0.257 | 85.131
4 | 1.213 | 0.01426 | -0.258 | 85.058
4.5 | 1.257 | 0.01476 | -0.258 | 85.167
5 | 1.302 | 0.01422 | -0.258 | 91.544
5.5 | 1.346 | 0.01468 | -0.259 | 91.692
6 | 1.39 | 0.01518 | -0.259 | 91.561
6.5 | 1.434 | 0.01457 | -0.259 | 98.406
7 | 1.478 | 0.01504 | -0.259 | 98.255
7.5 | 1.522 | 0.01554 | -0.259 | 97.926
8 | 1.566 | 0.01491 | -0.259 | 105.027
8.5 | 1.61 | 0.01544 | -0.259 | 104.262
9 | 1.653 | 0.0183 | -0.259 | 90.359
9.5 | 1.697 | 0.01895 | -0.259 | 89.546
10 | 1.74 | 0.01962 | -0.259 | 88.711
10.5 | 1.784 | 0.02032 | -0.259 | 87.786
11 | 1.827 | 0.02105 | -0.259 | 86.785
11.5 | 1.813 | 0.02184 | -0.259 | 83.012
12 | 1.787 | 0.02269 | -0.259 | 78.779
12.5 | 1.757 | 0.02359 | -0.259 | 74.46
13 | 1.722 | 0.02455 | -0.259 | 70.133
13.5 | 1.683 | 0.02557 | -0.258 | 65.811
14 | 1.641 | 0.02668 | -0.258 | 61.491
14.5 | 1.596 | 0.02788 | -0.257 | 57.226
15 | 1.548 | 0.02931 | -0.257 | 52.818
15.5 | 1.498 | 0.0308 | -0.256 | 48.645
16 | 1.447 | 0.0327 | -0.255 | 44.234

## 129. Re 12M Mach 0.00 (3)
BIGFOIL.COM POLAR EXPORT
NACA6711
NACA6711 |  |  |  | Cl Max: | 2.2683 | at alpha= | 20 | deg
NF |  |  |  | L/D Max: | 184.354 | at alpha= | -2.5 | deg
Re: | 12000000 |  |  | Cd Min: | 0.003779 | at alpha= | -3.5 | deg
Mach: | 0 |  |  | Cl=0 at alpha= | -8.7663 | deg
|  |  |  | @ Cl=0.1, Cd= | 0.0048734
|  |  |  | @ Cl=0.4, Cd= | 0.0040748
|  |  |  | @ Cl=0.6, Cd= | 0.0037925
alpha (deg) | Cl | Cd | Cm | Cl/Cd
-20 | -0.58135 | 0.13062 | -0.11424 | -4.4505
-19.5 | -0.76245 | 0.097537 | -0.13973 | -7.817
-19 | -1.0037 | 0.048633 | -0.16745 | -20.6375
-18.5 | -1.0715 | 0.029852 | -0.18278 | -35.8934
-18 | -1.076 | 0.023347 | -0.19357 | -46.0866
-17.5 | -1.0442 | 0.018953 | -0.2045 | -55.0933
-17 | -0.99103 | 0.016048 | -0.2136 | -61.7522
-16.5 | -0.93087 | 0.014142 | -0.22023 | -65.8251
-16 | -0.86961 | 0.012809 | -0.22496 | -67.8916
-15.5 | -0.8087 | 0.011795 | -0.22852 | -68.5603
-15 | -0.74833 | 0.010964 | -0.23139 | -68.252
-14.5 | -0.68843 | 0.010243 | -0.23385 | -67.2102
-14 | -0.62889 | 0.0095946 | -0.23606 | -65.546
-13.5 | -0.56954 | 0.009 | -0.23813 | -63.2822
-13 | -0.51024 | 0.0084495 | -0.24009 | -60.3873
-12.5 | -0.45086 | 0.0079381 | -0.24198 | -56.7966
-12 | -0.39129 | 0.007464 | -0.24382 | -52.4234
-11.5 | -0.33146 | 0.0070272 | -0.24564 | -47.1678
-11 | -0.27134 | 0.0066276 | -0.24744 | -40.9406
-10.5 | -0.21091 | 0.0062631 | -0.24922 | -33.6746
-10 | -0.15022 | 0.005931 | -0.25098 | -25.3279
-9.5 | -0.089386 | 0.0056284 | -0.25271 | -15.8812
-9 | -0.028489 | 0.0053556 | -0.25438 | -5.3195
-8.5 | 0.03246 | 0.005112 | -0.256 | 6.3498
-8 | 0.093463 | 0.0048944 | -0.25756 | 19.0959
-7.5 | 0.1545 | 0.0046987 | -0.25904 | 32.8804
-7 | 0.21551 | 0.0045211 | -0.26045 | 47.6687
-6.5 | 0.27647 | 0.004359 | -0.26175 | 63.4254
-6 | 0.33732 | 0.0042114 | -0.26292 | 80.0955
-5.5 | 0.39796 | 0.0040787 | -0.26394 | 97.5689
-5 | 0.4582 | 0.003963 | -0.26474 | 115.6206
-4.5 | 0.51766 | 0.0038686 | -0.26526 | 133.8117
-4 | 0.5756 | 0.0038031 | -0.26535 | 151.3477
-3.5 | 0.6308 | 0.003779 | -0.26483 | 166.9215
-3 | 0.68181 | 0.0038163 | -0.26353 | 178.6586
-2.5 | 0.72791 | 0.0039484 | -0.2614 | 184.3543
-2 | 0.77015 | 0.0042187 | -0.25859 | 182.5561
-1.5 | 0.81028 | 0.0046291 | -0.25546 | 175.0402
-1 | 0.85026 | 0.0051093 | -0.25248 | 166.4134
-0.5 | 0.89178 | 0.0055732 | -0.24995 | 160.0137
0 | 0.93492 | 0.0060136 | -0.24767 | 155.4668
0.5 | 0.97876 | 0.0064923 | -0.24524 | 150.7557
1 | 1.023 | 0.0070113 | -0.24248 | 145.9111
1.5 | 1.0675 | 0.0075188 | -0.23967 | 141.9835
2 | 1.1119 | 0.008017 | -0.23706 | 138.6891
2.5 | 1.1559 | 0.0085488 | -0.23466 | 135.2095
3 | 1.2004 | 0.0090764 | -0.23253 | 132.2507
3.5 | 1.2459 | 0.0095587 | -0.23066 | 130.3378
4 | 1.2921 | 0.01001 | -0.22892 | 129.0774
4.5 | 1.3386 | 0.010457 | -0.2272 | 128.0083
5 | 1.3848 | 0.010918 | -0.22545 | 126.8376
5.5 | 1.4307 | 0.011404 | -0.22366 | 125.4614
6 | 1.4761 | 0.011913 | -0.22178 | 123.9123
6.5 | 1.5209 | 0.012439 | -0.2198 | 122.2668
7 | 1.5651 | 0.012981 | -0.21766 | 120.5647
7.5 | 1.6086 | 0.013542 | -0.21534 | 118.7845
8 | 1.6514 | 0.014129 | -0.21285 | 116.8804
8.5 | 1.6934 | 0.014751 | -0.21018 | 114.8018
9 | 1.7344 | 0.015414 | -0.20734 | 112.5185
9.5 | 1.7742 | 0.016124 | -0.20432 | 110.0383
10 | 1.8129 | 0.016881 | -0.20115 | 107.3938
10.5 | 1.8505 | 0.017687 | -0.19781 | 104.6254
11 | 1.887 | 0.018542 | -0.19433 | 101.7689
11.5 | 1.9225 | 0.019448 | -0.1907 | 98.8504
12 | 1.9568 | 0.020405 | -0.18694 | 95.8987
12.5 | 1.9899 | 0.021401 | -0.18307 | 92.9798
13 | 2.0218 | 0.022417 | -0.17914 | 90.1889
13.5 | 2.0522 | 0.023447 | -0.17512 | 87.5256
14 | 2.0807 | 0.024528 | -0.17093 | 84.8305
14.5 | 2.1071 | 0.025718 | -0.16651 | 81.9342
15 | 2.1314 | 0.027056 | -0.16192 | 78.778
15.5 | 2.1538 | 0.028569 | -0.15727 | 75.3894
16 | 2.1744 | 0.030274 | -0.15267 | 71.8252
16.5 | 2.1934 | 0.032186 | -0.14819 | 68.1452
17 | 2.2106 | 0.034322 | -0.14384 | 64.4062
17.5 | 2.2259 | 0.036696 | -0.13961 | 60.6598
18 | 2.2393 | 0.039322 | -0.13544 | 56.9479
18.5 | 2.2504 | 0.042225 | -0.1313 | 53.2959
19 | 2.259 | 0.045449 | -0.12719 | 49.7056
19.5 | 2.265 | 0.049074 | -0.12318 | 46.1554
20 | 2.2683 | 0.053228 | -0.1194 | 42.6152

## 130. Re 12M Mach 0.10 (1)
BIGFOIL.COM POLAR EXPORT
NACA6711
NACA6711 |  |  |  | Cl Max: | 2.2563 | at alpha= | 20 | deg
XFOIL ncrit=9 |  |  |  | L/D Max: | 230.723 | at alpha= | -2 | deg
Re: | 12000000 |  |  | Cd Min: | 0.00345 | at alpha= | -2.5 | deg
Mach: | 0.1 |  |  | Cl=0 at alpha= | -8.6916 | deg
|  |  |  | @ Cl=0.1, Cd= | 0.0050102
|  |  |  | @ Cl=0.4, Cd= | 0.0041036
|  |  |  | @ Cl=0.6, Cd= | 0.0036671
alpha (deg) | Cl | Cd | Cm | Cl/Cd
-20 | -0.5051 | 0.14538 | -0.1104 | -3.4743
-19 | -0.755 | 0.08732 | -0.1439 | -8.6464
-18.5 | -0.9558 | 0.05225 | -0.1696 | -18.2928
-18 | -1.0303 | 0.03518 | -0.1851 | -29.2865
-17.5 | -1.0427 | 0.02531 | -0.1968 | -41.1972
-17 | -1.0025 | 0.01926 | -0.21 | -52.0509
-16.5 | -0.9411 | 0.01564 | -0.2212 | -60.1726
-16 | -0.8787 | 0.01364 | -0.2277 | -64.4208
-15.5 | -0.8192 | 0.01243 | -0.2311 | -65.9051
-15 | -0.7596 | 0.01149 | -0.2338 | -66.1097
-14.5 | -0.6999 | 0.01071 | -0.236 | -65.3501
-14 | -0.6403 | 0.01005 | -0.238 | -63.7114
-13.5 | -0.5807 | 0.00937 | -0.2399 | -61.9744
-13 | -0.5209 | 0.00871 | -0.2418 | -59.8048
-12.5 | -0.4605 | 0.00815 | -0.2435 | -56.5031
-12 | -0.3999 | 0.00769 | -0.2452 | -52.0026
-11.5 | -0.3394 | 0.00729 | -0.2467 | -46.5569
-11 | -0.2787 | 0.00685 | -0.2483 | -40.6861
-10.5 | -0.2182 | 0.00646 | -0.2497 | -33.7771
-10 | -0.158 | 0.00617 | -0.251 | -25.6078
-9.5 | -0.0978 | 0.00586 | -0.2523 | -16.6894
-9 | -0.0375 | 0.00558 | -0.2536 | -6.7204
-8.5 | 0.0233 | 0.00534 | -0.2549 | 4.3633
-8 | 0.0842 | 0.00507 | -0.2563 | 16.6075
-7.5 | 0.145 | 0.00484 | -0.2576 | 29.9587
-7 | 0.2056 | 0.00465 | -0.2588 | 44.2151
-6.5 | 0.2655 | 0.00446 | -0.2598 | 59.5291
-6 | 0.3247 | 0.00432 | -0.2607 | 75.162
-5.5 | 0.3854 | 0.00414 | -0.2619 | 93.0918
-5 | 0.4456 | 0.00399 | -0.263 | 111.6792
-4.5 | 0.5048 | 0.00387 | -0.2638 | 130.4393
-4 | 0.5644 | 0.00375 | -0.2648 | 150.5067
-3.5 | 0.6245 | 0.00361 | -0.2658 | 172.9917
-3 | 0.6828 | 0.00355 | -0.2664 | 192.338
-2.5 | 0.742 | 0.00345 | -0.2672 | 215.0725
-2 | 0.7983 | 0.00346 | -0.2673 | 230.7225
-1.5 | 0.8233 | 0.00451 | -0.2604 | 182.5499
-1 | 0.8618 | 0.00506 | -0.2566 | 170.3162
-0.5 | 0.9017 | 0.00551 | -0.2531 | 163.6479
0 | 0.933 | 0.0059 | -0.2475 | 158.1356
0.5 | 0.971 | 0.00644 | -0.2437 | 150.7764
1 | 1.0139 | 0.00695 | -0.2409 | 145.8849
1.5 | 1.0559 | 0.00751 | -0.2379 | 140.5992
2 | 1.0999 | 0.008 | -0.2354 | 137.4875
2.5 | 1.1443 | 0.00854 | -0.233 | 133.993
3 | 1.1899 | 0.00905 | -0.2309 | 131.4807
3.5 | 1.2351 | 0.00957 | -0.2287 | 129.0596
4 | 1.2802 | 0.01009 | -0.2264 | 126.8781
4.5 | 1.3268 | 0.01052 | -0.2245 | 126.1217
5 | 1.3729 | 0.011 | -0.2225 | 124.8091
5.5 | 1.4193 | 0.01146 | -0.2206 | 123.8482
6 | 1.4648 | 0.01193 | -0.2184 | 122.7829
6.5 | 1.5086 | 0.01245 | -0.216 | 121.1727
7 | 1.5528 | 0.01298 | -0.2137 | 119.6302
7.5 | 1.5973 | 0.01349 | -0.2114 | 118.4062
8 | 1.6405 | 0.01407 | -0.2089 | 116.5956
8.5 | 1.6808 | 0.01472 | -0.2058 | 114.1848
9 | 1.7217 | 0.01538 | -0.2029 | 111.9441
9.5 | 1.7626 | 0.01605 | -0.2001 | 109.8193
10 | 1.8006 | 0.01684 | -0.1967 | 106.924
10.5 | 1.8381 | 0.01762 | -0.1933 | 104.319
11 | 1.8758 | 0.01844 | -0.19 | 101.7245
11.5 | 1.9101 | 0.01942 | -0.1861 | 98.3574
12 | 1.9435 | 0.02042 | -0.1821 | 95.1763
12.5 | 1.9782 | 0.02138 | -0.1785 | 92.5257
13 | 2.0085 | 0.02255 | -0.1741 | 89.0687
13.5 | 2.0384 | 0.02379 | -0.1698 | 85.6831
14 | 2.0651 | 0.02524 | -0.1651 | 81.8185
14.5 | 2.0926 | 0.02669 | -0.1607 | 78.4039
15 | 2.1177 | 0.02825 | -0.156 | 74.9628
15.5 | 2.1436 | 0.02985 | -0.1516 | 71.8124
16 | 2.1652 | 0.03176 | -0.1468 | 68.1738
17 | 2.2045 | 0.03591 | -0.1374 | 61.3896
17.5 | 2.2176 | 0.03865 | -0.1321 | 57.3765
18 | 2.2292 | 0.04161 | -0.1271 | 53.5737
18.5 | 2.2381 | 0.04492 | -0.1221 | 49.8241
19 | 2.2462 | 0.04841 | -0.1175 | 46.3995
19.5 | 2.2533 | 0.05219 | -0.1132 | 43.1749
20 | 2.2563 | 0.05657 | -0.1093 | 39.8851

## 131. Re 12M Mach 0.10 (2)
BIGFOIL.COM POLAR EXPORT
NACA6711
NACA6711 |  |  |  | Cl Max: | 1.809 | at alpha= | 11 | deg
JavaFoil+Calcfoil stall+Eppler ext transition |  |  |  | L/D Max: | 112.154 | at alpha= | -0.5 | deg
Re: | 12000000 |  |  | Cd Min: | 0.00558 | at alpha= | -5 | deg
Mach: | 0.1 |  |  | Cl=0 at alpha= | -9.0614 | deg
|  |  |  | @ Cl=0.1, Cd= | 0.0061075
|  |  |  | @ Cl=0.4, Cd= | 0.0056505
|  |  |  | @ Cl=0.6, Cd= | 0.0074272
alpha (deg) | Cl | Cd | Cm | Cl/Cd
-19 | -0.469 | 0.13612 | -0.133 | -3.446
-18.5 | -0.473 | 0.12839 | -0.136 | -3.687
-18 | -0.476 | 0.12069 | -0.139 | -3.943
-17.5 | -0.475 | 0.11345 | -0.142 | -4.187
-17 | -0.472 | 0.10539 | -0.147 | -4.475
-16.5 | -0.465 | 0.09772 | -0.151 | -4.763
-16 | -0.457 | 0.09002 | -0.156 | -5.073
-15.5 | -0.445 | 0.08216 | -0.161 | -5.417
-15 | -0.431 | 0.07399 | -0.167 | -5.822
-14.5 | -0.414 | 0.06491 | -0.174 | -6.378
-14 | -0.512 | 0.05649 | -0.181 | -9.057
-13.5 | -0.466 | 0.04719 | -0.189 | -9.88
-13 | -0.42 | 0.03859 | -0.197 | -10.885
-12.5 | -0.374 | 0.02993 | -0.205 | -12.487
-12 | -0.324 | 0.0242 | -0.211 | -13.389
-11.5 | -0.273 | 0.01945 | -0.217 | -14.03
-11 | -0.219 | 0.01626 | -0.221 | -13.487
-10.5 | -0.164 | 0.01424 | -0.224 | -11.508
-10 | -0.107 | 0.01299 | -0.226 | -8.268
-9.5 | -0.05 | 0.01136 | -0.229 | -4.443
-9 | 0.007 | 0.01072 | -0.233 | 0.663
-8.5 | 0.068 | 0.00616 | -0.245 | 11.047
-8 | 0.129 | 0.00606 | -0.245 | 21.236
-7.5 | 0.189 | 0.00591 | -0.246 | 32.077
-7 | 0.25 | 0.00581 | -0.247 | 43.019
-6.5 | 0.311 | 0.00574 | -0.248 | 54.18
-6 | 0.371 | 0.00566 | -0.249 | 65.59
-5.5 | 0.432 | 0.00564 | -0.249 | 76.591
-5 | 0.493 | 0.00558 | -0.25 | 88.239
-4.5 | 0.553 | 0.0072 | -0.251 | 76.813
-4 | 0.613 | 0.00749 | -0.251 | 81.857
-3.5 | 0.674 | 0.00768 | -0.252 | 87.695
-3 | 0.734 | 0.0079 | -0.253 | 92.994
-2.5 | 0.795 | 0.00812 | -0.253 | 97.898
-2 | 0.855 | 0.00835 | -0.254 | 102.417
-1.5 | 0.915 | 0.00863 | -0.254 | 106.058
-1 | 0.975 | 0.00889 | -0.255 | 109.739
-0.5 | 1.035 | 0.00923 | -0.256 | 112.154
0 | 0.846 | 0.00955 | -0.256 | 88.554
0.5 | 0.891 | 0.00984 | -0.257 | 90.525
1 | 0.936 | 0.01022 | -0.257 | 91.55
1.5 | 0.98 | 0.01049 | -0.257 | 93.467
2 | 1.024 | 0.01268 | -0.258 | 80.8
2.5 | 1.069 | 0.01338 | -0.258 | 79.882
3 | 1.113 | 0.01323 | -0.258 | 84.112
3.5 | 1.157 | 0.01382 | -0.259 | 83.705
4 | 1.201 | 0.01436 | -0.259 | 83.605
4.5 | 1.245 | 0.01385 | -0.259 | 89.879
5 | 1.289 | 0.01433 | -0.26 | 89.954
5.5 | 1.333 | 0.0148 | -0.26 | 90.043
6 | 1.376 | 0.01426 | -0.26 | 96.526
6.5 | 1.42 | 0.0147 | -0.26 | 96.587
7 | 1.463 | 0.01518 | -0.26 | 96.387
7.5 | 1.507 | 0.01569 | -0.26 | 96.033
8 | 1.55 | 0.01506 | -0.261 | 102.95
8.5 | 1.593 | 0.01557 | -0.261 | 102.373
9 | 1.637 | 0.01853 | -0.261 | 88.347
9.5 | 1.68 | 0.01918 | -0.261 | 87.573
10 | 1.723 | 0.01988 | -0.261 | 86.662
10.5 | 1.766 | 0.02061 | -0.261 | 85.68
11 | 1.809 | 0.02138 | -0.261 | 84.589
11.5 | 1.79 | 0.02218 | -0.26 | 80.736
12 | 1.759 | 0.02311 | -0.26 | 76.14
12.5 | 1.723 | 0.02403 | -0.26 | 71.693
13 | 1.682 | 0.02509 | -0.26 | 67.05
13.5 | 1.637 | 0.02623 | -0.259 | 62.415
14 | 1.589 | 0.02744 | -0.259 | 57.892
14.5 | 1.537 | 0.02879 | -0.258 | 53.389
15 | 1.483 | 0.03031 | -0.258 | 48.919
15.5 | 1.426 | 0.03214 | -0.257 | 44.378
16 | 1.368 | 0.03442 | -0.256 | 39.734

## 132. Re 12M Mach 0.25 (1)
BIGFOIL.COM POLAR EXPORT
NACA6711
NACA6711 |  |  |  | Cl Max: | 2.1965 | at alpha= | 16.5 | deg
XFOIL ncrit=9 |  |  |  | L/D Max: | 237.688 | at alpha= | -2 | deg
Re: | 12000000 |  |  | Cd Min: | 0.00346 | at alpha= | -2 | deg
Mach: | 0.25 |  |  | Cl=0 at alpha= | -8.6132 | deg
|  |  |  | @ Cl=0.1, Cd= | 0.0051369
|  |  |  | @ Cl=0.4, Cd= | 0.0041846
|  |  |  | @ Cl=0.6, Cd= | 0.0037445
alpha (deg) | Cl | Cd | Cm | Cl/Cd
-20 | -0.4044 | 0.17011 | -0.1074 | -2.3773
-19.5 | -0.3968 | 0.16221 | -0.112 | -2.4462
-19 | -0.4054 | 0.15115 | -0.1178 | -2.6821
-18.5 | -0.4199 | 0.13942 | -0.124 | -3.0118
-18 | -0.4404 | 0.12728 | -0.1307 | -3.4601
-17.5 | -0.4889 | 0.11115 | -0.1399 | -4.3986
-17 | -0.5889 | 0.0886 | -0.1547 | -6.6467
-16.5 | -0.7461 | 0.06085 | -0.1764 | -12.2613
-16 | -0.8578 | 0.0401 | -0.1956 | -21.3915
-15.5 | -0.8966 | 0.02633 | -0.212 | -34.0524
-15 | -0.8512 | 0.01782 | -0.231 | -47.7666
-14.5 | -0.775 | 0.01395 | -0.2431 | -55.5556
-14 | -0.7073 | 0.01229 | -0.2469 | -57.5509
-13.5 | -0.6406 | 0.01113 | -0.2493 | -57.5562
-13 | -0.5737 | 0.0102 | -0.2512 | -56.2451
-12.5 | -0.5068 | 0.00935 | -0.2529 | -54.2032
-12 | -0.4401 | 0.00853 | -0.2546 | -51.5944
-11.5 | -0.374 | 0.0079 | -0.2561 | -47.3418
-11 | -0.3086 | 0.0074 | -0.2572 | -41.7027
-10.5 | -0.2437 | 0.00696 | -0.2583 | -35.0144
-10 | -0.1791 | 0.0065 | -0.2595 | -27.5538
-9.5 | -0.1146 | 0.00617 | -0.2606 | -18.5737
-9 | -0.0499 | 0.00582 | -0.2618 | -8.5739
-8.5 | 0.0146 | 0.0055 | -0.2631 | 2.6545
-8 | 0.0788 | 0.00522 | -0.2643 | 15.0958
-7.5 | 0.1426 | 0.00497 | -0.2654 | 28.6922
-7 | 0.2061 | 0.00473 | -0.2666 | 43.5729
-6.5 | 0.2687 | 0.00455 | -0.2675 | 59.0549
-6 | 0.3308 | 0.00439 | -0.2684 | 75.3531
-5.5 | 0.394 | 0.0042 | -0.2696 | 93.8095
-5 | 0.4564 | 0.00404 | -0.2707 | 112.9703
-4.5 | 0.5178 | 0.00391 | -0.2715 | 132.4297
-4 | 0.5797 | 0.00379 | -0.2724 | 152.9551
-3.5 | 0.6421 | 0.00365 | -0.2735 | 175.9178
-3 | 0.7026 | 0.00357 | -0.2742 | 196.8067
-2.5 | 0.7637 | 0.00348 | -0.275 | 219.454
-2 | 0.8224 | 0.00346 | -0.2752 | 237.6879
-1.5 | 0.852 | 0.00428 | -0.2688 | 199.0654
-1 | 0.8817 | 0.00501 | -0.2625 | 175.988
-0.5 | 0.9073 | 0.00549 | -0.2553 | 165.2641
0 | 0.9471 | 0.00601 | -0.2513 | 157.5874
0.5 | 0.987 | 0.0066 | -0.2474 | 149.5455
1.5 | 1.0711 | 0.00777 | -0.2407 | 137.8507
2 | 1.1146 | 0.00836 | -0.2376 | 133.3254
2.5 | 1.1588 | 0.00897 | -0.2347 | 129.1862
3 | 1.2049 | 0.00955 | -0.2322 | 126.1675
3.5 | 1.252 | 0.01009 | -0.2298 | 124.0833
4 | 1.2985 | 0.01066 | -0.2273 | 121.8105
4.5 | 1.3458 | 0.01117 | -0.2249 | 120.4834
5 | 1.3928 | 0.01172 | -0.2224 | 118.8396
5.5 | 1.4409 | 0.01222 | -0.2201 | 117.9133
6 | 1.4886 | 0.01275 | -0.2177 | 116.7529
6.5 | 1.5344 | 0.01334 | -0.2149 | 115.0225
7 | 1.5793 | 0.01396 | -0.2119 | 113.1304
7.5 | 1.6245 | 0.01461 | -0.2089 | 111.191
8 | 1.6701 | 0.01524 | -0.206 | 109.5866
8.5 | 1.712 | 0.01603 | -0.2023 | 106.7998
9 | 1.754 | 0.01681 | -0.1986 | 104.3427
9.5 | 1.7956 | 0.01767 | -0.1949 | 101.6186
10 | 1.836 | 0.01855 | -0.1909 | 98.9757
10.5 | 1.8737 | 0.01957 | -0.1864 | 95.7435
11 | 1.9115 | 0.02065 | -0.182 | 92.5666
11.5 | 1.9473 | 0.02181 | -0.1773 | 89.2847
12 | 1.9827 | 0.02304 | -0.1725 | 86.0547
12.5 | 2.0141 | 0.02452 | -0.1672 | 82.1411
13 | 2.0448 | 0.02613 | -0.1618 | 78.2549
13.5 | 2.0743 | 0.02779 | -0.1564 | 74.642
14 | 2.1038 | 0.02954 | -0.151 | 71.2187
14.5 | 2.1284 | 0.03166 | -0.1452 | 67.2268
15 | 2.151 | 0.034 | -0.1393 | 63.2647
15.5 | 2.1704 | 0.03662 | -0.1332 | 59.2682
16.5 | 2.1965 | 0.04331 | -0.1208 | 50.7158

## 133. Re 12M Mach 0.25 (2)
BIGFOIL.COM POLAR EXPORT
NACA6711
NACA6711 |  |  |  | Cl Max: | 1.646 | at alpha= | 11 | deg
JavaFoil+Calcfoil stall+Eppler ext transition |  |  |  | L/D Max: | 112.371 | at alpha= | -0.5 | deg
Re: | 12000000 |  |  | Cd Min: | 0.00559 | at alpha= | -5.5 | deg
Mach: | 0.25 |  |  | Cl=0 at alpha= | -9.0593 | deg
|  |  |  | @ Cl=0.1, Cd= | 0.00836
|  |  |  | @ Cl=0.4, Cd= | 0.0056681
|  |  |  | @ Cl=0.6, Cd= | 0.13377
alpha (deg) | Cl | Cd | Cm | Cl/Cd
-19 | -0.226 | 0.15759 | -0.119 | -1.434
-18.5 | -0.261 | 0.14837 | -0.121 | -1.757
-18 | -0.291 | 0.14187 | -0.122 | -2.048
-17.5 | -0.315 | 0.13303 | -0.125 | -2.367
-17 | -0.334 | 0.12513 | -0.128 | -2.667
-16.5 | -0.348 | 0.11693 | -0.132 | -2.978
-16 | -0.358 | 0.1084 | -0.137 | -3.305
-15.5 | -0.364 | 0.09941 | -0.144 | -3.66
-15 | -0.364 | 0.09167 | -0.149 | -3.97
-14.5 | -0.359 | 0.0836 | -0.156 | -4.297
-14 | -0.51 | 0.07462 | -0.164 | -6.839
-13.5 | -0.463 | 0.06529 | -0.173 | -7.097
-13 | -0.417 | 0.05517 | -0.184 | -7.556
-12.5 | -0.37 | 0.04494 | -0.194 | -8.236
-12 | -0.323 | 0.03485 | -0.205 | -9.265
-11.5 | -0.274 | 0.02614 | -0.214 | -10.478
-11 | -0.222 | 0.02024 | -0.222 | -10.951
-10.5 | -0.167 | 0.0166 | -0.227 | -10.037
-10 | -0.11 | 0.01416 | -0.231 | -7.749
-9.5 | -0.052 | 0.01277 | -0.233 | -4.038
-9 | 0.007 | 0.01125 | -0.236 | 0.641
-8.5 | 0.067 | 0.01067 | -0.24 | 6.28
-8 | 0.132 | 0.00612 | -0.252 | 21.616
-7.5 | 0.195 | 0.00602 | -0.253 | 32.326
-7 | 0.257 | 0.00586 | -0.254 | 43.865
-6.5 | 0.319 | 0.00577 | -0.255 | 55.332
-6 | 0.382 | 0.0057 | -0.255 | 67.001
-5.5 | 0.444 | 0.00559 | -0.256 | 79.473
-5 | 0.506 | 0.00561 | -0.257 | 90.156
-4.5 | 0.568 | 0.00723 | -0.258 | 78.638
-4 | 0.63 | 0.00757 | -0.258 | 83.235
-3.5 | 0.693 | 0.00778 | -0.259 | 88.98
-3 | 0.755 | 0.00801 | -0.26 | 94.203
-2.5 | 0.817 | 0.00831 | -0.26 | 98.218
-2 | 0.879 | 0.00849 | -0.261 | 103.438
-1.5 | 0.94 | 0.00879 | -0.261 | 106.943
-1 | 1.002 | 0.00907 | -0.262 | 110.469
-0.5 | 1.064 | 0.00947 | -0.263 | 112.371
0 | 0.776 | 0.00978 | -0.263 | 79.325
0.5 | 0.817 | 0.0101 | -0.264 | 80.862
1 | 0.856 | 0.01195 | -0.264 | 71.681
1.5 | 0.896 | 0.01252 | -0.264 | 71.618
2 | 0.936 | 0.01234 | -0.265 | 75.869
2.5 | 0.976 | 0.01305 | -0.265 | 74.82
3 | 1.016 | 0.01376 | -0.265 | 73.83
3.5 | 1.056 | 0.01342 | -0.266 | 78.693
4 | 1.096 | 0.01391 | -0.266 | 78.776
4.5 | 1.135 | 0.01444 | -0.266 | 78.622
5 | 1.175 | 0.0139 | -0.267 | 84.531
5.5 | 1.214 | 0.01438 | -0.267 | 84.444
6 | 1.253 | 0.01487 | -0.267 | 84.272
6.5 | 1.293 | 0.01544 | -0.267 | 83.706
7 | 1.332 | 0.0148 | -0.267 | 90.03
7.5 | 1.372 | 0.01534 | -0.268 | 89.411
8 | 1.411 | 0.01835 | -0.268 | 76.902
8.5 | 1.45 | 0.01909 | -0.268 | 75.977
9 | 1.489 | 0.01985 | -0.268 | 75.026
9.5 | 1.529 | 0.02067 | -0.268 | 73.957
10 | 1.568 | 0.02152 | -0.268 | 72.842
10.5 | 1.607 | 0.02249 | -0.268 | 71.459
11 | 1.646 | 0.02357 | -0.267 | 69.838
11.5 | 1.59 | 0.02474 | -0.267 | 64.278
12 | 1.512 | 0.02609 | -0.267 | 57.965
12.5 | 1.425 | 0.02771 | -0.266 | 51.444
13 | 1.33 | 0.02951 | -0.266 | 45.06
13.5 | 1.225 | 0.03199 | -0.264 | 38.302
14 | 1.099 | 0.03839 | -0.258 | 28.624
14.5 | 0.861 | 0.09396 | -0.191 | 9.166
15 | 0.749 | 0.11289 | -0.168 | 6.635
15.5 | 0.646 | 0.12522 | -0.157 | 5.162
16 | 0.543 | 0.13377 | -0.153 | 4.06

## 134. Re 12M Mach 0.50 (1)
BIGFOIL.COM POLAR EXPORT
NACA6711
NACA6711 |  |  |  | Cl Max: | 1.915 | at alpha= | 9.5 | deg
XFOIL ncrit=9 |  |  |  | L/D Max: | 278.785 | at alpha= | -1.5 | deg
Re: | 12000000 |  |  | Cd Min: | 0.00354 | at alpha= | -1.5 | deg
Mach: | 0.5 |  |  | Cl=0 at alpha= | -8.2038 | deg
|  |  |  | @ Cl=0.1, Cd= | 0.0057994
|  |  |  | @ Cl=0.4, Cd= | 0.0045915
|  |  |  | @ Cl=0.6, Cd= | 0.0040849
alpha (deg) | Cl | Cd | Cm | Cl/Cd
-20 | -0.2866 | 0.2112 | -0.1241 | -1.357
-19.5 | -0.2642 | 0.20426 | -0.1287 | -1.2934
-19 | -0.2423 | 0.1971 | -0.1333 | -1.2293
-18.5 | -0.2235 | 0.18901 | -0.1377 | -1.1825
-18 | -0.2079 | 0.18035 | -0.142 | -1.1528
-17.5 | -0.1928 | 0.17197 | -0.1461 | -1.1211
-17 | -0.1736 | 0.16491 | -0.1501 | -1.0527
-16.5 | -0.1581 | 0.15697 | -0.1541 | -1.0072
-16 | -0.1478 | 0.14823 | -0.1582 | -0.9971
-15.5 | -0.1482 | 0.13759 | -0.1628 | -1.0771
-15 | -0.1376 | 0.12984 | -0.1667 | -1.0598
-14.5 | -0.1418 | 0.11975 | -0.1715 | -1.1841
-14 | -0.1483 | 0.10992 | -0.1765 | -1.3492
-13.5 | -0.1624 | 0.09939 | -0.1825 | -1.634
-13 | -0.169 | 0.09036 | -0.188 | -1.8703
-12.5 | -0.1781 | 0.08135 | -0.1939 | -2.1893
-12 | -0.1913 | 0.07221 | -0.2003 | -2.6492
-11.5 | -0.207 | 0.06302 | -0.2075 | -3.2847
-11 | -0.2246 | 0.05384 | -0.2155 | -4.1716
-10.5 | -0.2437 | 0.04468 | -0.2241 | -5.4543
-10 | -0.2617 | 0.03524 | -0.234 | -7.4262
-9.5 | -0.2546 | 0.02141 | -0.2585 | -11.8916
-9 | -0.1395 | 0.00813 | -0.2982 | -17.1587
-8.5 | -0.0494 | 0.00677 | -0.2997 | -7.2969
-8 | 0.034 | 0.00618 | -0.2998 | 5.5016
-7.5 | 0.1155 | 0.00571 | -0.3002 | 20.2277
-7 | 0.1953 | 0.00533 | -0.3008 | 36.6417
-6.5 | 0.2734 | 0.00503 | -0.3016 | 54.3539
-6 | 0.3502 | 0.00475 | -0.3025 | 73.7263
-5.5 | 0.4256 | 0.00451 | -0.3034 | 94.3681
-5 | 0.498 | 0.00432 | -0.304 | 115.2778
-4.5 | 0.5694 | 0.00416 | -0.3046 | 136.875
-4 | 0.6427 | 0.00398 | -0.3058 | 161.4824
-3.5 | 0.7145 | 0.00384 | -0.3068 | 186.0677
-3 | 0.7837 | 0.00373 | -0.3073 | 210.1072
-2.5 | 0.8533 | 0.00364 | -0.3079 | 234.4231
-2 | 0.9224 | 0.00356 | -0.3085 | 259.1011
-1.5 | 0.9869 | 0.00354 | -0.308 | 278.7853
-1 | 0.9721 | 0.00462 | -0.2894 | 210.4113
-0.5 | 0.9789 | 0.00601 | -0.2763 | 162.8785
0 | 1.0148 | 0.00688 | -0.2697 | 147.5
0.5 | 1.0522 | 0.00778 | -0.2635 | 135.2442
1 | 1.092 | 0.0087 | -0.2577 | 125.5172
1.5 | 1.1353 | 0.00957 | -0.2528 | 118.6311
2 | 1.1797 | 0.01048 | -0.2479 | 112.5668
2.5 | 1.2263 | 0.01135 | -0.2434 | 108.0441
3 | 1.275 | 0.01222 | -0.2392 | 104.3372
3.5 | 1.3245 | 0.01309 | -0.235 | 101.1841
4 | 1.3754 | 0.01395 | -0.2309 | 98.595
4.5 | 1.4275 | 0.0148 | -0.2268 | 96.4527
5 | 1.4813 | 0.01561 | -0.2228 | 94.8943
5.5 | 1.5356 | 0.01646 | -0.2186 | 93.2928
6 | 1.5886 | 0.0174 | -0.2139 | 91.2989
6.5 | 1.6427 | 0.01836 | -0.2091 | 89.4717
7 | 1.6967 | 0.01936 | -0.2039 | 87.6395
7.5 | 1.7486 | 0.02055 | -0.1981 | 85.09
8 | 1.8013 | 0.02179 | -0.192 | 82.6664
8.5 | 1.8516 | 0.02324 | -0.1852 | 79.673
9 | 1.8945 | 0.02519 | -0.1767 | 75.2084
9.5 | 1.915 | 0.02852 | -0.165 | 67.1459
10 | 1.9009 | 0.03399 | -0.1504 | 55.9253
10.5 | 1.8669 | 0.0412 | -0.136 | 45.3131
11 | 1.8151 | 0.05064 | -0.1232 | 35.8432
11.5 | 1.7699 | 0.06079 | -0.1148 | 29.115
12 | 1.7206 | 0.07285 | -0.1107 | 23.6184
12.5 | 1.6715 | 0.08654 | -0.1111 | 19.3148
13 | 1.6257 | 0.10125 | -0.1152 | 16.0563
13.5 | 1.5836 | 0.11664 | -0.1222 | 13.5768
14 | 1.546 | 0.13254 | -0.1311 | 11.6644
14.5 | 1.5352 | 0.1447 | -0.1377 | 10.6095

## 135. Re 12M Mach 0.50 (2)
BIGFOIL.COM POLAR EXPORT
NACA6711
NACA6711 |  |  |  | Cl Max: | 1.58 | at alpha= | 20 | deg
JavaFoil+Calcfoil stall+Eppler ext transition |  |  |  | L/D Max: | 63.701 | at alpha= | 3 | deg
Re: | 12000000 |  |  | Cd Min: | 0.00571 | at alpha= | -5 | deg
Mach: | 0.5 |  |  | Cl=0 at alpha= | -9.0667 | deg
|  |  |  | @ Cl=0.1, Cd= | 0.010931
|  |  |  | @ Cl=0.4, Cd= | 0.0095214
|  |  |  | @ Cl=0.6, Cd= | 0.010579
alpha (deg) | Cl | Cd | Cm | Cl/Cd
-20 | -0.618 | 0.14015 | -0.162 | -4.412
-19.5 | -0.586 | 0.14925 | -0.15 | -3.923
-19 | -0.563 | 0.12678 | -0.164 | -4.438
-18.5 | -0.541 | 0.10968 | -0.177 | -4.93
-18 | -0.502 | 0.1285 | -0.15 | -3.905
-17.5 | -0.479 | 0.11071 | -0.168 | -4.328
-17 | -0.458 | 0.09238 | -0.185 | -4.958
-16.5 | -0.42 | 0.10954 | -0.158 | -3.831
-16 | -0.397 | 0.09234 | -0.178 | -4.301
-15.5 | -0.362 | 0.10557 | -0.151 | -3.427
-15 | -0.339 | 0.08846 | -0.174 | -3.827
-14.5 | -0.306 | 0.09531 | -0.155 | -3.213
-14 | -0.28 | 0.08488 | -0.167 | -3.3
-13.5 | -0.252 | 0.08034 | -0.171 | -3.141
-13 | -0.223 | 0.07805 | -0.167 | -2.861
-12.5 | -0.194 | 0.07822 | -0.159 | -2.481
-12 | -0.167 | 0.06814 | -0.175 | -2.458
-11.5 | -0.138 | 0.0691 | -0.164 | -1.997
-11 | -0.112 | 0.05572 | -0.191 | -2.009
-10.5 | -0.082 | 0.05877 | -0.177 | -1.396
-10 | -0.054 | 0.05592 | -0.178 | -0.958
-9.5 | -0.026 | 0.04335 | -0.205 | -0.592
-9 | 0.004 | 0.02337 | -0.241 | 0.162
-8.5 | 0.036 | 0.01568 | -0.256 | 2.296
-8 | 0.069 | 0.01281 | -0.261 | 5.389
-7.5 | 0.102 | 0.01081 | -0.264 | 9.442
-7 | 0.136 | 0.01038 | -0.267 | 13.058
-6.5 | 0.171 | 0.00986 | -0.273 | 17.346
-6 | 0.212 | 0.00586 | -0.286 | 36.222
-5.5 | 0.247 | 0.00578 | -0.286 | 42.716
-5 | 0.282 | 0.00571 | -0.287 | 49.318
-4.5 | 0.316 | 0.00572 | -0.288 | 55.306
-4 | 0.351 | 0.00793 | -0.289 | 44.242
-3.5 | 0.385 | 0.00932 | -0.289 | 41.341
-3 | 0.42 | 0.00979 | -0.29 | 42.889
-2.5 | 0.454 | 0.00956 | -0.291 | 47.509
-2 | 0.489 | 0.00994 | -0.291 | 49.163
-1.5 | 0.523 | 0.01033 | -0.292 | 50.628
-1 | 0.557 | 0.01007 | -0.292 | 55.367
-0.5 | 0.592 | 0.01047 | -0.293 | 56.52
0 | 0.625 | 0.01092 | -0.294 | 57.198
0.5 | 0.659 | 0.01142 | -0.294 | 57.651
1 | 0.693 | 0.01117 | -0.295 | 61.995
1.5 | 0.726 | 0.01176 | -0.295 | 61.781
2 | 0.76 | 0.01249 | -0.295 | 60.853
2.5 | 0.794 | 0.01331 | -0.296 | 59.648
3 | 0.827 | 0.01299 | -0.296 | 63.701
3.5 | 0.861 | 0.01359 | -0.297 | 63.323
4 | 0.894 | 0.01423 | -0.297 | 62.818
4.5 | 0.927 | 0.01736 | -0.297 | 53.398
5 | 0.96 | 0.0182 | -0.298 | 52.758
5.5 | 0.993 | 0.01913 | -0.298 | 51.9
6 | 1.026 | 0.02029 | -0.298 | 50.55
6.5 | 1.058 | 0.02183 | -0.298 | 48.471
7 | 1.091 | 0.02292 | -0.298 | 47.575
7.5 | 1.123 | 0.02378 | -0.298 | 47.221
8 | 1.155 | 0.02451 | -0.298 | 47.125
8.5 | 1.187 | 0.02519 | -0.298 | 47.12
9 | 1.217 | 0.0274 | -0.298 | 44.42
9.5 | 1.249 | 0.02776 | -0.298 | 44.998
10 | 1.281 | 0.02801 | -0.298 | 45.743
10.5 | 1.311 | 0.03009 | -0.298 | 43.56
11 | 1.341 | 0.03097 | -0.297 | 43.306
11.5 | 1.374 | 0.03068 | -0.298 | 44.774
12 | 1.393 | 0.03544 | -0.295 | 39.311
12.5 | 1.433 | 0.03338 | -0.297 | 42.923
13 | 1.461 | 0.03515 | -0.296 | 41.572
13.5 | 1.458 | 0.04452 | -0.288 | 32.751
14 | 1.485 | 0.04677 | -0.288 | 31.747
14.5 | 1.303 | 0.11249 | -0.199 | 11.583
15 | 1.326 | 0.12197 | -0.197 | 10.872
15.5 | 1.347 | 0.13479 | -0.192 | 9.993
16 | 1.372 | 0.14222 | -0.192 | 9.65
16.5 | 1.398 | 0.15335 | -0.192 | 9.115
17 | 1.423 | 0.16231 | -0.192 | 8.766
17.5 | 1.45 | 0.17301 | -0.194 | 8.379
18 | 1.475 | 0.18121 | -0.195 | 8.142
18.5 | 1.503 | 0.18788 | -0.197 | 8.001
19 | 1.528 | 0.19746 | -0.197 | 7.738
19.5 | 1.556 | 0.2021 | -0.2 | 7.701
20 | 1.58 | 0.21638 | -0.2 | 7.303

## 136. Re 14M Mach 0.00 (1)
BIGFOIL.COM POLAR EXPORT
NACA6711
NACA6711 |  |  |  | Cl Max: | 2.2822 | at alpha= | 20 | deg
XFOIL ncrit=9 |  |  |  | L/D Max: | 212.363 | at alpha= | -2.5 | deg
Re: | 14000000 |  |  | Cd Min: | 0.00347 | at alpha= | -3 | deg
Mach: | 0 |  |  | Cl=0 at alpha= | -8.7193 | deg
|  |  |  | @ Cl=0.1, Cd= | 0.0048379
|  |  |  | @ Cl=0.4, Cd= | 0.0039894
|  |  |  | @ Cl=0.6, Cd= | 0.0036054
alpha (deg) | Cl | Cd | Cm | Cl/Cd
-20 | -0.6209 | 0.12266 | -0.1198 | -5.062
-19.5 | -0.8889 | 0.073 | -0.1507 | -12.1767
-19 | -1.0742 | 0.04071 | -0.176 | -26.3866
-18.5 | -1.102 | 0.0296 | -0.1873 | -37.2297
-18 | -1.0869 | 0.02302 | -0.197 | -47.2155
-17.5 | -1.0403 | 0.01833 | -0.2084 | -56.754
-17 | -0.9791 | 0.0152 | -0.2187 | -64.4145
-16.5 | -0.9196 | 0.01346 | -0.2244 | -68.321
-16 | -0.8617 | 0.01225 | -0.2279 | -70.3429
-15.5 | -0.8036 | 0.01133 | -0.2307 | -70.9267
-15 | -0.7454 | 0.01059 | -0.233 | -70.3872
-14.5 | -0.6872 | 0.00996 | -0.235 | -68.996
-14 | -0.6289 | 0.0094 | -0.2368 | -66.9043
-13.5 | -0.5704 | 0.00884 | -0.2386 | -64.5249
-13 | -0.511 | 0.00823 | -0.2406 | -62.0899
-12.5 | -0.4514 | 0.00772 | -0.2424 | -58.4715
-12 | -0.3918 | 0.0073 | -0.244 | -53.6712
-11.5 | -0.3323 | 0.00695 | -0.2455 | -47.8129
-11 | -0.2727 | 0.00657 | -0.247 | -41.5068
-10.5 | -0.2132 | 0.00621 | -0.2485 | -34.3317
-10 | -0.1538 | 0.00594 | -0.2498 | -25.8923
-9.5 | -0.0941 | 0.00566 | -0.2511 | -16.6254
-9 | -0.0338 | 0.00537 | -0.2526 | -6.2942
-8.5 | 0.0264 | 0.00514 | -0.2539 | 5.1362
-8 | 0.0867 | 0.00488 | -0.2553 | 17.7664
-7.5 | 0.1467 | 0.00469 | -0.2565 | 31.2793
-7 | 0.206 | 0.00451 | -0.2576 | 45.6763
-6.5 | 0.2651 | 0.00435 | -0.2586 | 60.9425
-6 | 0.3254 | 0.00417 | -0.2598 | 78.0336
-5.5 | 0.385 | 0.00402 | -0.2608 | 95.7711
-5 | 0.4438 | 0.0039 | -0.2617 | 113.7949
-4.5 | 0.5035 | 0.00377 | -0.2627 | 133.5544
-4 | 0.563 | 0.00365 | -0.2637 | 154.2466
-3.5 | 0.6211 | 0.00358 | -0.2643 | 173.4916
-3 | 0.6802 | 0.00347 | -0.2652 | 196.0231
-2.5 | 0.7369 | 0.00347 | -0.2655 | 212.3631
-2 | 0.7666 | 0.0044 | -0.2598 | 174.2273
-1.5 | 0.8084 | 0.00488 | -0.2568 | 165.6557
-1 | 0.8517 | 0.00528 | -0.2541 | 161.3068
-0.5 | 0.8942 | 0.00566 | -0.2512 | 157.9859
0 | 0.9279 | 0.00602 | -0.2463 | 154.1362
0.5 | 0.9664 | 0.00651 | -0.2426 | 148.4485
1 | 1.0111 | 0.00695 | -0.2403 | 145.482
1.5 | 1.0554 | 0.00745 | -0.2379 | 141.6644
2 | 1.0997 | 0.00793 | -0.2356 | 138.6759
2.5 | 1.1445 | 0.00842 | -0.2334 | 135.9264
3 | 1.1909 | 0.00886 | -0.2315 | 134.4131
3.5 | 1.2374 | 0.00931 | -0.2296 | 132.9108
4 | 1.284 | 0.00976 | -0.2278 | 131.5574
4.5 | 1.3291 | 0.01023 | -0.2256 | 129.9218
5 | 1.3753 | 0.01064 | -0.2237 | 129.2575
5.5 | 1.4213 | 0.01107 | -0.2218 | 128.3921
6 | 1.4673 | 0.01151 | -0.22 | 127.4805
6.5 | 1.5128 | 0.01196 | -0.218 | 126.4883
7 | 1.5555 | 0.01249 | -0.2155 | 124.5396
7.5 | 1.5987 | 0.01301 | -0.2131 | 122.8824
8 | 1.6421 | 0.01353 | -0.2108 | 121.3673
8.5 | 1.6842 | 0.01412 | -0.2083 | 119.2776
9 | 1.7245 | 0.01473 | -0.2054 | 117.074
9.5 | 1.7639 | 0.01541 | -0.2024 | 114.4646
10 | 1.8034 | 0.0161 | -0.1995 | 112.0124
10.5 | 1.8421 | 0.01679 | -0.1965 | 109.7141
11 | 1.8774 | 0.01763 | -0.1929 | 106.4889
11.5 | 1.9129 | 0.01851 | -0.1894 | 103.3441
12 | 1.9481 | 0.01937 | -0.1859 | 100.5731
12.5 | 1.9804 | 0.02034 | -0.182 | 97.3648
13 | 2.0134 | 0.02134 | -0.1783 | 94.3486
13.5 | 2.0417 | 0.02255 | -0.1739 | 90.541
14 | 2.0703 | 0.0238 | -0.1697 | 86.9874
14.5 | 2.0973 | 0.02515 | -0.1653 | 83.3917
15 | 2.125 | 0.02649 | -0.1611 | 80.219
15.5 | 2.1494 | 0.02801 | -0.1566 | 76.7369
16 | 2.1739 | 0.0296 | -0.1523 | 73.4426
16.5 | 2.194 | 0.03151 | -0.1476 | 69.6287
17 | 2.2146 | 0.03337 | -0.1432 | 66.365
17.5 | 2.2302 | 0.03569 | -0.1382 | 62.4881
18 | 2.2436 | 0.03828 | -0.1332 | 58.6102
18.5 | 2.255 | 0.04114 | -0.1284 | 54.8128
19 | 2.2659 | 0.04414 | -0.1238 | 51.3344
19.5 | 2.2751 | 0.04737 | -0.1194 | 48.0283
20 | 2.2822 | 0.05097 | -0.1153 | 44.7754

## 137. Re 14M Mach 0.00 (2)
BIGFOIL.COM POLAR EXPORT
NACA6711
NACA6711 |  |  |  | Cl Max: | 1.827 | at alpha= | 11 | deg
JavaFoil+Calcfoil stall+Eppler ext transition |  |  |  | L/D Max: | 111.55 | at alpha= | -0.5 | deg
Re: | 14000000 |  |  | Cd Min: | 0.00558 | at alpha= | -5.5 | deg
Mach: | 0 |  |  | Cl=0 at alpha= | -9.0614 | deg
|  |  |  | @ Cl=0.1, Cd= | 0.0060267
|  |  |  | @ Cl=0.4, Cd= | 0.0055898
|  |  |  | @ Cl=0.6, Cd= | 0.0076317
alpha (deg) | Cl | Cd | Cm | Cl/Cd
-19 | -0.496 | 0.13115 | -0.137 | -3.781
-18.5 | -0.498 | 0.1236 | -0.14 | -4.026
-18 | -0.498 | 0.11584 | -0.143 | -4.295
-17.5 | -0.494 | 0.10831 | -0.147 | -4.565
-17 | -0.489 | 0.10043 | -0.151 | -4.866
-16.5 | -0.481 | 0.09266 | -0.155 | -5.186
-16 | -0.47 | 0.08482 | -0.16 | -5.54
-15.5 | -0.457 | 0.07683 | -0.166 | -5.944
-15 | -0.441 | 0.06846 | -0.172 | -6.439
-14.5 | -0.423 | 0.05976 | -0.178 | -7.07
-14 | -0.514 | 0.05101 | -0.185 | -10.079
-13.5 | -0.469 | 0.04206 | -0.193 | -11.148
-13 | -0.422 | 0.03463 | -0.2 | -12.185
-12.5 | -0.375 | 0.02681 | -0.207 | -13.991
-12 | -0.325 | 0.02158 | -0.213 | -15.071
-11.5 | -0.273 | 0.01786 | -0.218 | -15.285
-11 | -0.219 | 0.01528 | -0.221 | -14.334
-10.5 | -0.163 | 0.01367 | -0.224 | -11.956
-10 | -0.107 | 0.0117 | -0.226 | -9.154
-9.5 | -0.05 | 0.01123 | -0.229 | -4.493
-9 | 0.007 | 0.00612 | -0.243 | 1.204
-8.5 | 0.068 | 0.00608 | -0.243 | 11.139
-8 | 0.128 | 0.00598 | -0.244 | 21.411
-7.5 | 0.188 | 0.00583 | -0.245 | 32.335
-7 | 0.249 | 0.00575 | -0.246 | 43.297
-6.5 | 0.309 | 0.00567 | -0.247 | 54.524
-6 | 0.369 | 0.0056 | -0.247 | 65.956
-5.5 | 0.43 | 0.00558 | -0.248 | 77.041
-5 | 0.49 | 0.00725 | -0.249 | 67.572
-4.5 | 0.55 | 0.00749 | -0.249 | 73.479
-4 | 0.61 | 0.00766 | -0.25 | 79.665
-3.5 | 0.671 | 0.00781 | -0.251 | 85.898
-3 | 0.731 | 0.00799 | -0.251 | 91.459
-2.5 | 0.791 | 0.00819 | -0.252 | 96.59
-2 | 0.851 | 0.0084 | -0.253 | 101.295
-1.5 | 0.911 | 0.00866 | -0.253 | 105.125
-1 | 0.97 | 0.00891 | -0.254 | 108.955
-0.5 | 1.03 | 0.00923 | -0.254 | 111.55
0 | 0.853 | 0.00954 | -0.255 | 89.459
0.5 | 0.899 | 0.00981 | -0.255 | 91.649
1 | 0.944 | 0.01018 | -0.256 | 92.778
1.5 | 0.99 | 0.01043 | -0.256 | 94.857
2 | 1.035 | 0.0109 | -0.257 | 94.932
2.5 | 1.08 | 0.01143 | -0.257 | 94.495
3 | 1.124 | 0.01386 | -0.257 | 81.061
3.5 | 1.169 | 0.01446 | -0.257 | 80.838
4 | 1.213 | 0.01399 | -0.258 | 86.706
4.5 | 1.258 | 0.01447 | -0.258 | 86.93
5 | 1.302 | 0.01497 | -0.258 | 86.984
5.5 | 1.346 | 0.01437 | -0.259 | 93.671
6 | 1.39 | 0.01485 | -0.259 | 93.608
6.5 | 1.434 | 0.01533 | -0.259 | 93.575
7 | 1.478 | 0.01472 | -0.259 | 100.462
7.5 | 1.522 | 0.0152 | -0.259 | 100.167
8 | 1.566 | 0.01571 | -0.259 | 99.724
8.5 | 1.61 | 0.0151 | -0.259 | 106.611
9 | 1.654 | 0.01561 | -0.26 | 105.944
9.5 | 1.697 | 0.01854 | -0.26 | 91.546
10 | 1.741 | 0.01917 | -0.26 | 90.806
10.5 | 1.784 | 0.01986 | -0.259 | 89.854
11 | 1.827 | 0.02056 | -0.259 | 88.864
11.5 | 1.814 | 0.02136 | -0.259 | 84.932
12 | 1.788 | 0.02216 | -0.259 | 80.674
12.5 | 1.757 | 0.02307 | -0.259 | 76.197
13 | 1.723 | 0.02399 | -0.259 | 71.797
13.5 | 1.684 | 0.02498 | -0.258 | 67.398
14 | 1.642 | 0.02607 | -0.258 | 62.97
14.5 | 1.597 | 0.02721 | -0.258 | 58.671
15 | 1.549 | 0.02856 | -0.257 | 54.242
15.5 | 1.499 | 0.03002 | -0.256 | 49.951
16 | 1.448 | 0.03184 | -0.255 | 45.477

## 138. Re 14M Mach 0.00 (3)
BIGFOIL.COM POLAR EXPORT
NACA6711
NACA6711 |  |  |  | Cl Max: | 2.2883 | at alpha= | 20 | deg
NF |  |  |  | L/D Max: | 173.577 | at alpha= | -2.5 | deg
Re: | 14000000 |  |  | Cd Min: | 0.0037759 | at alpha= | -4 | deg
Mach: | 0 |  |  | Cl=0 at alpha= | -8.7806 | deg
|  |  |  | @ Cl=0.1, Cd= | 0.0047301
|  |  |  | @ Cl=0.4, Cd= | 0.0039768
|  |  |  | @ Cl=0.6, Cd= | 0.0037912
alpha (deg) | Cl | Cd | Cm | Cl/Cd
-20 | -0.67381 | 0.1174 | -0.12653 | -5.7394
-19.5 | -0.94948 | 0.067628 | -0.15626 | -14.0398
-19 | -1.0782 | 0.035344 | -0.17675 | -30.5061
-18.5 | -1.1038 | 0.026232 | -0.18773 | -42.0801
-18 | -1.0897 | 0.021016 | -0.19848 | -51.8509
-17.5 | -1.0461 | 0.017406 | -0.20863 | -60.0986
-17 | -0.9887 | 0.015027 | -0.21661 | -65.793
-16.5 | -0.92773 | 0.013419 | -0.22239 | -69.1368
-16 | -0.86657 | 0.01225 | -0.2266 | -70.7428
-15.5 | -0.80592 | 0.011329 | -0.22984 | -71.1353
-15 | -0.74583 | 0.010555 | -0.23251 | -70.6596
-14.5 | -0.68621 | 0.0098728 | -0.23484 | -69.5054
-14 | -0.62691 | 0.0092536 | -0.23696 | -67.7477
-13.5 | -0.56777 | 0.0086833 | -0.23895 | -65.3863
-13 | -0.50862 | 0.0081542 | -0.24085 | -62.3757
-12.5 | -0.44935 | 0.0076624 | -0.24268 | -58.6433
-12 | -0.38985 | 0.0072066 | -0.24448 | -54.096
-11.5 | -0.33005 | 0.0067871 | -0.24625 | -48.6292
-11 | -0.26993 | 0.0064039 | -0.24802 | -42.1506
-10.5 | -0.20945 | 0.0060549 | -0.24977 | -34.5914
-10 | -0.14867 | 0.005737 | -0.2515 | -25.9142
-9.5 | -0.087744 | 0.0054474 | -0.25319 | -16.1074
-9 | -0.026771 | 0.005186 | -0.25483 | -5.1622
-8.5 | 0.034229 | 0.0049525 | -0.25642 | 6.9115
-8 | 0.095267 | 0.0047445 | -0.25795 | 20.0793
-7.5 | 0.15633 | 0.0045582 | -0.25941 | 34.296
-7 | 0.21737 | 0.0043898 | -0.26078 | 49.5172
-6.5 | 0.27833 | 0.004237 | -0.26204 | 65.6919
-6 | 0.33912 | 0.004099 | -0.26316 | 82.7311
-5.5 | 0.39954 | 0.0039776 | -0.26408 | 100.4466
-5 | 0.45925 | 0.0038771 | -0.26474 | 118.4517
-4.5 | 0.51763 | 0.0038056 | -0.265 | 136.019
-4 | 0.5737 | 0.0037759 | -0.2647 | 151.937
-3.5 | 0.62621 | 0.0038064 | -0.26367 | 164.5117
-3 | 0.67411 | 0.0039194 | -0.26189 | 171.995
-2.5 | 0.71761 | 0.0041342 | -0.25945 | 173.5766
-2 | 0.75892 | 0.0044608 | -0.25659 | 170.1299
-1.5 | 0.80073 | 0.004878 | -0.25376 | 164.15
-1 | 0.84401 | 0.0053109 | -0.2514 | 158.9202
-0.5 | 0.88858 | 0.0057156 | -0.24946 | 155.4654
0 | 0.93361 | 0.0061361 | -0.24753 | 152.1508
0.5 | 0.97874 | 0.0065985 | -0.24526 | 148.3268
1 | 1.0241 | 0.0070649 | -0.24265 | 144.9575
1.5 | 1.0695 | 0.0075098 | -0.24004 | 142.4093
2 | 1.1144 | 0.0079755 | -0.2376 | 139.7315
2.5 | 1.1592 | 0.0084769 | -0.23538 | 136.7501
3 | 1.2047 | 0.0089571 | -0.23347 | 134.4928
3.5 | 1.251 | 0.0093967 | -0.23177 | 133.1326
4 | 1.2978 | 0.0098176 | -0.23012 | 132.1951
4.5 | 1.3447 | 0.010239 | -0.22846 | 131.333
5 | 1.3914 | 0.010674 | -0.22678 | 130.3451
5.5 | 1.4376 | 0.011134 | -0.22506 | 129.1193
6 | 1.4834 | 0.011619 | -0.22324 | 127.6677
6.5 | 1.5285 | 0.012124 | -0.2213 | 126.0799
7 | 1.573 | 0.012643 | -0.21918 | 124.4162
7.5 | 1.6168 | 0.013181 | -0.21687 | 122.6604
8 | 1.6598 | 0.013744 | -0.2144 | 120.7635
8.5 | 1.702 | 0.014342 | -0.21174 | 118.6741
9 | 1.7431 | 0.01498 | -0.20892 | 116.3626
9.5 | 1.7832 | 0.015665 | -0.20594 | 113.8367
10 | 1.8221 | 0.016397 | -0.20279 | 111.1279
10.5 | 1.8599 | 0.017177 | -0.19949 | 108.2766
11 | 1.8966 | 0.018007 | -0.19603 | 105.3227
11.5 | 1.9322 | 0.018888 | -0.19243 | 102.2979
12 | 1.9667 | 0.019821 | -0.18869 | 99.225
12.5 | 2.0001 | 0.020804 | -0.18482 | 96.1373
13 | 2.0323 | 0.021826 | -0.18086 | 93.1108
13.5 | 2.0631 | 0.022867 | -0.17685 | 90.2252
14 | 2.0925 | 0.023932 | -0.17275 | 87.4325
14.5 | 2.1198 | 0.02507 | -0.16847 | 84.5557
15 | 2.145 | 0.026334 | -0.16399 | 81.4518
15.5 | 2.168 | 0.027763 | -0.15937 | 78.0903
16 | 2.1891 | 0.029378 | -0.15473 | 74.5132
16.5 | 2.2084 | 0.031198 | -0.15017 | 70.7848
17 | 2.226 | 0.033238 | -0.14573 | 66.9709
17.5 | 2.2418 | 0.03551 | -0.14142 | 63.1315
18 | 2.2557 | 0.038028 | -0.13719 | 59.3175
18.5 | 2.2676 | 0.04081 | -0.13302 | 55.5638
19 | 2.2771 | 0.043889 | -0.12887 | 51.8827
19.5 | 2.284 | 0.047327 | -0.12478 | 48.2607
20 | 2.2884 | 0.051232 | -0.12085 | 44.6666

## 139. Re 14M Mach 0.10 (1)
BIGFOIL.COM POLAR EXPORT
NACA6711
NACA6711 |  |  |  | Cl Max: | 2.2798 | at alpha= | 20 | deg
XFOIL ncrit=9 |  |  |  | L/D Max: | 214.191 | at alpha= | -2.5 | deg
Re: | 14000000 |  |  | Cd Min: | 0.00346 | at alpha= | -2.5 | deg
Mach: | 0.1 |  |  | Cl=0 at alpha= | -8.7056 | deg
|  |  |  | @ Cl=0.1, Cd= | 0.0048634
|  |  |  | @ Cl=0.4, Cd= | 0.0040028
|  |  |  | @ Cl=0.6, Cd= | 0.0036132
alpha (deg) | Cl | Cd | Cm | Cl/Cd
-20 | -0.5314 | 0.14021 | -0.1127 | -3.79
-19.5 | -0.6359 | 0.11347 | -0.1274 | -5.6041
-19 | -0.8591 | 0.0723 | -0.1541 | -11.8824
-18.5 | -1.0397 | 0.04106 | -0.1793 | -25.3215
-18 | -1.0717 | 0.02932 | -0.1913 | -36.5518
-17.5 | -1.0534 | 0.02245 | -0.2021 | -46.922
-17 | -1.003 | 0.01782 | -0.2137 | -56.2851
-16.5 | -0.9381 | 0.0147 | -0.2242 | -63.8163
-16 | -0.8777 | 0.01307 | -0.229 | -67.1538
-15.5 | -0.8182 | 0.01189 | -0.2323 | -68.8141
-15 | -0.7586 | 0.01098 | -0.2348 | -69.0893
-14.5 | -0.6991 | 0.01026 | -0.2369 | -68.1384
-14 | -0.6398 | 0.00964 | -0.2387 | -66.3693
-13.5 | -0.5802 | 0.0091 | -0.2404 | -63.7582
-13 | -0.5196 | 0.00845 | -0.2423 | -61.4911
-12.5 | -0.459 | 0.00787 | -0.2441 | -58.3227
-12 | -0.3984 | 0.00741 | -0.2458 | -53.7652
-11.5 | -0.338 | 0.00703 | -0.2472 | -48.0797
-11 | -0.2777 | 0.00667 | -0.2486 | -41.6342
-10.5 | -0.2174 | 0.00628 | -0.25 | -34.6178
-10 | -0.1573 | 0.00598 | -0.2513 | -26.3043
-9.5 | -0.0968 | 0.00571 | -0.2526 | -16.9527
-9 | -0.0358 | 0.0054 | -0.2541 | -6.6296
-8.5 | 0.025 | 0.00517 | -0.2554 | 4.8356
-8 | 0.0859 | 0.00491 | -0.2567 | 17.4949
-7.5 | 0.1464 | 0.00471 | -0.2579 | 31.0828
-7 | 0.2062 | 0.00452 | -0.259 | 45.6195
-6.5 | 0.2658 | 0.00436 | -0.26 | 60.9633
-6 | 0.3266 | 0.00418 | -0.2612 | 78.134
-5.5 | 0.3866 | 0.00403 | -0.2622 | 95.9305
-5 | 0.4458 | 0.00391 | -0.2631 | 114.0153
-4.5 | 0.5059 | 0.00377 | -0.2641 | 134.191
-4 | 0.5658 | 0.00366 | -0.2651 | 154.5902
-3.5 | 0.6243 | 0.00358 | -0.2658 | 174.3855
-3 | 0.6839 | 0.00347 | -0.2667 | 197.0893
-2.5 | 0.7411 | 0.00346 | -0.267 | 214.1908
-2 | 0.7713 | 0.00436 | -0.2613 | 176.9037
-1.5 | 0.8124 | 0.00487 | -0.258 | 166.8172
-1 | 0.855 | 0.00528 | -0.2551 | 161.9318
-0.5 | 0.8974 | 0.00565 | -0.2521 | 158.8319
0 | 0.9283 | 0.00604 | -0.2465 | 153.6921
0.5 | 0.969 | 0.00655 | -0.2433 | 147.9389
1 | 1.0138 | 0.00699 | -0.2409 | 145.0358
2 | 1.1022 | 0.00798 | -0.2359 | 138.1203
2.5 | 1.1475 | 0.00848 | -0.2337 | 135.3184
3 | 1.1941 | 0.00894 | -0.2318 | 133.5682
3.5 | 1.2408 | 0.00939 | -0.2299 | 132.1406
4 | 1.2866 | 0.00986 | -0.2278 | 130.4868
4.5 | 1.3323 | 0.01034 | -0.2256 | 128.8491
5 | 1.3792 | 0.01075 | -0.2238 | 128.2977
5.5 | 1.4257 | 0.0112 | -0.2218 | 127.2946
6 | 1.4722 | 0.01164 | -0.2199 | 126.4777
6.5 | 1.5165 | 0.01213 | -0.2176 | 125.0206
7 | 1.5602 | 0.01265 | -0.2151 | 123.336
7.5 | 1.6042 | 0.01319 | -0.2128 | 121.6224
8 | 1.6483 | 0.01371 | -0.2104 | 120.2261
8.5 | 1.6896 | 0.01434 | -0.2075 | 117.8243
9 | 1.7302 | 0.01497 | -0.2046 | 115.5778
9.5 | 1.7705 | 0.01567 | -0.2016 | 112.9866
10 | 1.8107 | 0.01636 | -0.1986 | 110.6785
10.5 | 1.8477 | 0.01714 | -0.1951 | 107.8005
11 | 1.8844 | 0.01799 | -0.1916 | 104.7471
11.5 | 1.9208 | 0.01888 | -0.188 | 101.7373
12 | 1.9542 | 0.01983 | -0.184 | 98.5477
12.5 | 1.9883 | 0.02081 | -0.1802 | 95.5454
13 | 2.02 | 0.02193 | -0.1761 | 92.1113
13.5 | 2.0484 | 0.0232 | -0.1715 | 88.2931
14 | 2.0779 | 0.02448 | -0.1672 | 84.8815
14.5 | 2.1052 | 0.02589 | -0.1627 | 81.3132
15 | 2.1329 | 0.0273 | -0.1583 | 78.1282
15.5 | 2.1566 | 0.02897 | -0.1535 | 74.4425
16 | 2.1787 | 0.03081 | -0.1487 | 70.7141
16.5 | 2.1996 | 0.03282 | -0.1439 | 67.0201
18 | 2.2443 | 0.04039 | -0.1287 | 55.5657
18.5 | 2.2574 | 0.0433 | -0.1241 | 52.1339
19 | 2.2676 | 0.04652 | -0.1195 | 48.7446
19.5 | 2.2749 | 0.05018 | -0.115 | 45.3348
20 | 2.2798 | 0.05425 | -0.1109 | 42.024

## 140. Re 14M Mach 0.10 (2)
BIGFOIL.COM POLAR EXPORT
NACA6711
NACA6711 |  |  |  | Cl Max: | 1.809 | at alpha= | 11 | deg
JavaFoil+Calcfoil stall+Eppler ext transition |  |  |  | L/D Max: | 111.67 | at alpha= | -0.5 | deg
Re: | 14000000 |  |  | Cd Min: | 0.00558 | at alpha= | -5.5 | deg
Mach: | 0.1 |  |  | Cl=0 at alpha= | -9.0603 | deg
|  |  |  | @ Cl=0.1, Cd= | 0.0060375
|  |  |  | @ Cl=0.4, Cd= | 0.0055957
|  |  |  | @ Cl=0.6, Cd= | 0.007641
alpha (deg) | Cl | Cd | Cm | Cl/Cd
-19 | -0.469 | 0.13503 | -0.134 | -3.476
-18.5 | -0.474 | 0.12723 | -0.137 | -3.724
-18 | -0.476 | 0.11933 | -0.14 | -3.992
-17.5 | -0.476 | 0.1122 | -0.143 | -4.238
-17 | -0.472 | 0.10401 | -0.148 | -4.54
-16.5 | -0.466 | 0.0961 | -0.153 | -4.851
-16 | -0.457 | 0.08858 | -0.157 | -5.164
-15.5 | -0.446 | 0.08061 | -0.163 | -5.532
-15 | -0.432 | 0.07232 | -0.169 | -5.97
-14.5 | -0.415 | 0.06282 | -0.176 | -6.611
-14 | -0.514 | 0.05395 | -0.183 | -9.525
-13.5 | -0.468 | 0.04518 | -0.191 | -10.361
-13 | -0.422 | 0.03684 | -0.198 | -11.448
-12.5 | -0.375 | 0.029 | -0.206 | -12.921
-12 | -0.325 | 0.02301 | -0.212 | -14.134
-11.5 | -0.274 | 0.0186 | -0.218 | -14.714
-11 | -0.22 | 0.01576 | -0.222 | -13.935
-10.5 | -0.164 | 0.01391 | -0.224 | -11.793
-10 | -0.107 | 0.01192 | -0.226 | -9.019
-9.5 | -0.051 | 0.01131 | -0.229 | -4.475
-9 | 0.007 | 0.00614 | -0.244 | 1.208
-8.5 | 0.068 | 0.00609 | -0.245 | 11.177
-8 | 0.129 | 0.00599 | -0.245 | 21.487
-7.5 | 0.189 | 0.00583 | -0.246 | 32.475
-7 | 0.25 | 0.00575 | -0.247 | 43.48
-6.5 | 0.311 | 0.00568 | -0.248 | 54.746
-6 | 0.371 | 0.00561 | -0.249 | 66.234
-5.5 | 0.432 | 0.00558 | -0.249 | 77.36
-5 | 0.493 | 0.00726 | -0.25 | 67.823
-4.5 | 0.553 | 0.0075 | -0.251 | 73.718
-4 | 0.613 | 0.00768 | -0.251 | 79.9
-3.5 | 0.674 | 0.00782 | -0.252 | 86.132
-3 | 0.734 | 0.00801 | -0.253 | 91.684
-2.5 | 0.795 | 0.00821 | -0.253 | 96.807
-2 | 0.855 | 0.00842 | -0.254 | 101.483
-1.5 | 0.915 | 0.00869 | -0.254 | 105.301
-1 | 0.975 | 0.00894 | -0.255 | 109.111
-0.5 | 1.035 | 0.00927 | -0.256 | 111.67
0 | 0.846 | 0.00958 | -0.256 | 88.273
0.5 | 0.891 | 0.00985 | -0.257 | 90.399
1 | 0.936 | 0.01023 | -0.257 | 91.463
1.5 | 0.98 | 0.01049 | -0.257 | 93.473
2 | 1.025 | 0.01096 | -0.258 | 93.505
2.5 | 1.069 | 0.01328 | -0.258 | 80.468
3 | 1.113 | 0.01397 | -0.258 | 79.655
3.5 | 1.157 | 0.0136 | -0.259 | 85.113
4 | 1.201 | 0.0141 | -0.259 | 85.216
4.5 | 1.245 | 0.01457 | -0.259 | 85.449
5 | 1.289 | 0.01404 | -0.26 | 91.793
5.5 | 1.333 | 0.01449 | -0.26 | 92.001
6 | 1.377 | 0.01498 | -0.26 | 91.882
6.5 | 1.42 | 0.01439 | -0.26 | 98.667
7 | 1.464 | 0.01485 | -0.26 | 98.548
7.5 | 1.507 | 0.01534 | -0.261 | 98.25
8 | 1.551 | 0.01588 | -0.261 | 97.619
8.5 | 1.594 | 0.01521 | -0.261 | 104.769
9 | 1.637 | 0.01579 | -0.261 | 103.667
9.5 | 1.68 | 0.01876 | -0.261 | 89.552
10 | 1.723 | 0.01944 | -0.261 | 88.66
10.5 | 1.766 | 0.02016 | -0.261 | 87.636
11 | 1.809 | 0.02089 | -0.261 | 86.619
11.5 | 1.791 | 0.02171 | -0.261 | 82.513
12 | 1.76 | 0.02257 | -0.26 | 77.986
12.5 | 1.724 | 0.02351 | -0.26 | 73.337
13 | 1.683 | 0.02449 | -0.26 | 68.707
13.5 | 1.638 | 0.02562 | -0.26 | 63.942
14 | 1.589 | 0.02678 | -0.259 | 59.348
14.5 | 1.538 | 0.02808 | -0.259 | 54.759
15 | 1.484 | 0.02957 | -0.258 | 50.189
15.5 | 1.427 | 0.03134 | -0.257 | 45.544
16 | 1.37 | 0.03325 | -0.256 | 41.187

## 141. Re 14M Mach 0.25 (1)
BIGFOIL.COM POLAR EXPORT
NACA6711
NACA6711 |  |  |  | Cl Max: | 2.2464 | at alpha= | 18.5 | deg
XFOIL ncrit=9 |  |  |  | L/D Max: | 226.833 | at alpha= | -2 | deg
Re: | 14000000 |  |  | Cd Min: | 0.00346 | at alpha= | -2.5 | deg
Mach: | 0.25 |  |  | Cl=0 at alpha= | -8.6279 | deg
|  |  |  | @ Cl=0.1, Cd= | 0.004993
|  |  |  | @ Cl=0.4, Cd= | 0.0040896
|  |  |  | @ Cl=0.6, Cd= | 0.0036587
alpha (deg) | Cl | Cd | Cm | Cl/Cd
-20 | -0.4139 | 0.16786 | -0.1081 | -2.4657
-19.5 | -0.4138 | 0.15851 | -0.1134 | -2.6106
-18 | -0.4672 | 0.12269 | -0.133 | -3.808
-17.5 | -0.531 | 0.10462 | -0.1439 | -5.0755
-17 | -0.6487 | 0.08044 | -0.1608 | -8.0644
-16.5 | -0.7963 | 0.05479 | -0.1818 | -14.5337
-16 | -0.9005 | 0.03472 | -0.2015 | -25.9361
-15.5 | -0.9083 | 0.02333 | -0.2178 | -38.9327
-15 | -0.8486 | 0.0162 | -0.2359 | -52.3827
-14.5 | -0.774 | 0.01317 | -0.2451 | -58.7699
-14 | -0.7066 | 0.01168 | -0.2483 | -60.4966
-13.5 | -0.6391 | 0.01058 | -0.2505 | -60.4064
-13 | -0.5719 | 0.0097 | -0.2523 | -58.9588
-12.5 | -0.5051 | 0.009 | -0.2537 | -56.1222
-12 | -0.4386 | 0.00826 | -0.2553 | -53.0993
-11.5 | -0.3727 | 0.00763 | -0.2566 | -48.8467
-11 | -0.3076 | 0.00715 | -0.2577 | -43.021
-10.5 | -0.2429 | 0.00676 | -0.2587 | -35.932
-10 | -0.1777 | 0.00632 | -0.26 | -28.1171
-9.5 | -0.1127 | 0.00595 | -0.2612 | -18.9412
-9 | -0.048 | 0.00564 | -0.2624 | -8.5106
-8.5 | 0.0165 | 0.00531 | -0.2636 | 3.1073
-8 | 0.0804 | 0.00507 | -0.2647 | 15.858
-7.5 | 0.144 | 0.00482 | -0.2658 | 29.8755
-7 | 0.2068 | 0.00462 | -0.2668 | 44.7619
-6.5 | 0.2693 | 0.00445 | -0.2677 | 60.5169
-6 | 0.3327 | 0.00425 | -0.2689 | 78.2824
-5.5 | 0.3951 | 0.0041 | -0.2699 | 96.3659
-5 | 0.4566 | 0.00397 | -0.2707 | 115.0126
-4.5 | 0.5192 | 0.00382 | -0.2718 | 135.9162
-4 | 0.5815 | 0.00368 | -0.2729 | 158.0163
-3.5 | 0.6422 | 0.00361 | -0.2735 | 177.8947
-3 | 0.7038 | 0.00349 | -0.2744 | 201.6619
-2.5 | 0.7631 | 0.00346 | -0.2748 | 220.5491
-2 | 0.8166 | 0.0036 | -0.2739 | 226.8333
-1.5 | 0.8332 | 0.0048 | -0.2646 | 173.5833
-1 | 0.8717 | 0.00525 | -0.2603 | 166.0381
-0.5 | 0.901 | 0.00564 | -0.2539 | 159.7518
0 | 0.943 | 0.00615 | -0.2505 | 153.3333
0.5 | 0.9842 | 0.00671 | -0.2469 | 146.6766
1.5 | 1.0719 | 0.00779 | -0.2409 | 137.5995
2 | 1.1177 | 0.0083 | -0.2383 | 134.6627
3 | 1.2092 | 0.00942 | -0.233 | 128.3652
3.5 | 1.2571 | 0.00992 | -0.2308 | 126.7238
4 | 1.3051 | 0.01043 | -0.2286 | 125.1294
4.5 | 1.3521 | 0.01095 | -0.2261 | 123.4795
5 | 1.3997 | 0.01145 | -0.2238 | 122.2445
5.5 | 1.4473 | 0.01196 | -0.2214 | 121.0117
6 | 1.4951 | 0.01247 | -0.219 | 119.8957
6.5 | 1.5427 | 0.013 | -0.2165 | 118.6692
7 | 1.5875 | 0.01361 | -0.2134 | 116.6422
7.5 | 1.6325 | 0.01424 | -0.2104 | 114.6419
8 | 1.6778 | 0.01489 | -0.2074 | 112.6797
8.5 | 1.7223 | 0.01557 | -0.2042 | 110.6166
9 | 1.7627 | 0.0164 | -0.2002 | 107.4817
9.5 | 1.805 | 0.01719 | -0.1965 | 105.0029
10 | 1.8468 | 0.01803 | -0.1928 | 102.4293
10.5 | 1.8833 | 0.01909 | -0.1881 | 98.6537
11 | 1.9222 | 0.02007 | -0.1838 | 95.7748
11.5 | 1.9594 | 0.02117 | -0.1792 | 92.5555
12 | 1.9932 | 0.02247 | -0.1742 | 88.7049
12.5 | 2.0265 | 0.02384 | -0.169 | 85.0042
13 | 2.0578 | 0.02535 | -0.1637 | 81.1755
13.5 | 2.0897 | 0.02688 | -0.1585 | 77.7418
14 | 2.1176 | 0.02867 | -0.1529 | 73.8612
14.5 | 2.1427 | 0.03073 | -0.147 | 69.7267
15 | 2.1668 | 0.03294 | -0.1412 | 65.7802
15.5 | 2.1857 | 0.03556 | -0.1349 | 61.4651
16 | 2.2015 | 0.03854 | -0.1286 | 57.1225
16.5 | 2.2177 | 0.04166 | -0.1227 | 53.2333
17 | 2.231 | 0.04517 | -0.117 | 49.3912
18.5 | 2.2464 | 0.05899 | -0.1015 | 38.081
19 | 2.2399 | 0.06532 | -0.0974 | 34.2912
19.5 | 2.2283 | 0.07266 | -0.0943 | 30.6675
20 | 2.2102 | 0.08115 | -0.0925 | 27.236

## 142. Re 14M Mach 0.25 (2)
BIGFOIL.COM POLAR EXPORT
NACA6711
NACA6711 |  |  |  | Cl Max: | 1.647 | at alpha= | 11 | deg
JavaFoil+Calcfoil stall+Eppler ext transition |  |  |  | L/D Max: | 111.94 | at alpha= | -0.5 | deg
Re: | 14000000 |  |  | Cd Min: | 0.00553 | at alpha= | -5.5 | deg
Mach: | 0.25 |  |  | Cl=0 at alpha= | -9.0593 | deg
|  |  |  | @ Cl=0.1, Cd= | 0.0060758
|  |  |  | @ Cl=0.4, Cd= | 0.0056081
|  |  |  | @ Cl=0.6, Cd= | 0.13179
alpha (deg) | Cl | Cd | Cm | Cl/Cd
-19 | -0.226 | 0.15577 | -0.12 | -1.451
-18.5 | -0.261 | 0.14784 | -0.122 | -1.764
-18 | -0.291 | 0.14074 | -0.123 | -2.065
-17.5 | -0.315 | 0.13154 | -0.126 | -2.395
-17 | -0.334 | 0.12377 | -0.129 | -2.698
-16.5 | -0.348 | 0.11615 | -0.133 | -3
-16 | -0.358 | 0.10752 | -0.138 | -3.334
-15.5 | -0.364 | 0.0987 | -0.145 | -3.688
-15 | -0.365 | 0.09011 | -0.151 | -4.045
-14.5 | -0.36 | 0.08188 | -0.158 | -4.396
-14 | -0.511 | 0.07332 | -0.166 | -6.974
-13.5 | -0.465 | 0.0637 | -0.175 | -7.293
-13 | -0.418 | 0.05342 | -0.186 | -7.829
-12.5 | -0.372 | 0.04317 | -0.196 | -8.607
-12 | -0.324 | 0.03323 | -0.206 | -9.757
-11.5 | -0.275 | 0.02478 | -0.216 | -11.101
-11 | -0.222 | 0.0194 | -0.223 | -11.463
-10.5 | -0.167 | 0.01598 | -0.228 | -10.45
-10 | -0.11 | 0.01383 | -0.231 | -7.944
-9.5 | -0.052 | 0.01252 | -0.233 | -4.122
-9 | 0.007 | 0.01126 | -0.236 | 0.642
-8.5 | 0.07 | 0.0061 | -0.251 | 11.48
-8 | 0.132 | 0.00605 | -0.252 | 21.876
-7.5 | 0.195 | 0.00595 | -0.253 | 32.707
-7 | 0.257 | 0.00579 | -0.254 | 44.382
-6.5 | 0.319 | 0.00571 | -0.255 | 55.907
-6 | 0.382 | 0.00564 | -0.255 | 67.681
-5.5 | 0.444 | 0.00553 | -0.256 | 80.292
-5 | 0.506 | 0.00732 | -0.257 | 69.157
-4.5 | 0.568 | 0.00758 | -0.258 | 74.989
-4 | 0.63 | 0.00777 | -0.258 | 81.147
-3.5 | 0.693 | 0.00793 | -0.259 | 87.363
-3 | 0.755 | 0.00813 | -0.26 | 92.871
-2.5 | 0.817 | 0.00841 | -0.26 | 97.137
-2 | 0.879 | 0.00857 | -0.261 | 102.518
-1.5 | 0.94 | 0.00885 | -0.261 | 106.212
-1 | 1.002 | 0.00912 | -0.262 | 109.877
-0.5 | 1.064 | 0.0095 | -0.263 | 111.94
0 | 0.776 | 0.00981 | -0.263 | 79.108
0.5 | 0.817 | 0.01011 | -0.264 | 80.784
1 | 0.857 | 0.01052 | -0.264 | 81.49
1.5 | 0.897 | 0.01249 | -0.264 | 71.79
2 | 0.937 | 0.01313 | -0.265 | 71.348
2.5 | 0.977 | 0.01294 | -0.265 | 75.449
3 | 1.016 | 0.01357 | -0.265 | 74.926
3.5 | 1.056 | 0.01414 | -0.266 | 74.685
4 | 1.096 | 0.01365 | -0.266 | 80.294
4.5 | 1.135 | 0.01414 | -0.266 | 80.286
5 | 1.175 | 0.01461 | -0.267 | 80.422
5.5 | 1.214 | 0.01409 | -0.267 | 86.186
6 | 1.254 | 0.01456 | -0.267 | 86.115
6.5 | 1.293 | 0.01511 | -0.267 | 85.576
7 | 1.333 | 0.01565 | -0.267 | 85.129
7.5 | 1.372 | 0.01501 | -0.268 | 91.392
8 | 1.411 | 0.01556 | -0.268 | 90.692
8.5 | 1.451 | 0.01867 | -0.268 | 77.675
9 | 1.49 | 0.01942 | -0.268 | 76.715
9.5 | 1.529 | 0.02022 | -0.268 | 75.629
10 | 1.568 | 0.02103 | -0.268 | 74.573
10.5 | 1.608 | 0.02196 | -0.268 | 73.211
11 | 1.647 | 0.02303 | -0.268 | 71.505
11.5 | 1.591 | 0.02416 | -0.267 | 65.836
12 | 1.513 | 0.02547 | -0.267 | 59.407
12.5 | 1.426 | 0.02707 | -0.267 | 52.674
13 | 1.331 | 0.02883 | -0.266 | 46.162
13.5 | 1.227 | 0.03114 | -0.265 | 39.39
14 | 1.109 | 0.03568 | -0.261 | 31.068
14.5 | 0.868 | 0.08918 | -0.197 | 9.728
15 | 0.751 | 0.11061 | -0.171 | 6.788
15.5 | 0.647 | 0.12294 | -0.16 | 5.266
16 | 0.544 | 0.13179 | -0.155 | 4.126

## 143. Re 14M Mach 0.50 (1)
BIGFOIL.COM POLAR EXPORT
NACA6711
NACA6711 |  |  |  | Cl Max: | 1.9276 | at alpha= | 9.5 | deg
XFOIL ncrit=9 |  |  |  | L/D Max: | 271.972 | at alpha= | -1.5 | deg
Re: | 14000000 |  |  | Cd Min: | 0.0035 | at alpha= | -2 | deg
Mach: | 0.5 |  |  | Cl=0 at alpha= | -8.2194 | deg
|  |  |  | @ Cl=0.1, Cd= | 0.005596
|  |  |  | @ Cl=0.4, Cd= | 0.0044567
|  |  |  | @ Cl=0.6, Cd= | 0.0039667
alpha (deg) | Cl | Cd | Cm | Cl/Cd
-20 | -0.288 | 0.21065 | -0.1241 | -1.3672
-19.5 | -0.2656 | 0.20361 | -0.1288 | -1.3045
-19 | -0.2441 | 0.19637 | -0.1333 | -1.2431
-18.5 | -0.2266 | 0.18796 | -0.1377 | -1.2056
-18 | -0.2111 | 0.1795 | -0.1419 | -1.176
-17.5 | -0.1967 | 0.17094 | -0.1462 | -1.1507
-17 | -0.1784 | 0.16353 | -0.1503 | -1.0909
-16.5 | -0.1642 | 0.15542 | -0.1544 | -1.0565
-16 | -0.1587 | 0.14576 | -0.1588 | -1.0888
-15.5 | -0.158 | 0.13569 | -0.1634 | -1.1644
-15 | -0.1548 | 0.12678 | -0.1678 | -1.221
-14.5 | -0.1574 | 0.11725 | -0.1726 | -1.3424
-14 | -0.1617 | 0.1078 | -0.1777 | -1.5
-13.5 | -0.1718 | 0.098 | -0.1835 | -1.7531
-13 | -0.1834 | 0.08846 | -0.1894 | -2.0733
-12.5 | -0.1931 | 0.07954 | -0.1954 | -2.4277
-12 | -0.2055 | 0.07057 | -0.2018 | -2.912
-11.5 | -0.2201 | 0.06151 | -0.2092 | -3.5783
-11 | -0.2362 | 0.05261 | -0.217 | -4.4896
-10.5 | -0.2535 | 0.04372 | -0.2253 | -5.7983
-10 | -0.2681 | 0.03412 | -0.236 | -7.8576
-9.5 | -0.2567 | 0.01909 | -0.2648 | -13.4468
-9 | -0.1361 | 0.00759 | -0.2996 | -17.9315
-8.5 | -0.0472 | 0.00649 | -0.3004 | -7.2727
-8 | 0.0369 | 0.00595 | -0.3006 | 6.2017
-7.5 | 0.1189 | 0.00549 | -0.3011 | 21.6576
-7 | 0.1986 | 0.00515 | -0.3016 | 38.5631
-6.5 | 0.2767 | 0.00485 | -0.3024 | 57.0515
-6 | 0.3532 | 0.00459 | -0.3032 | 76.9499
-5.5 | 0.4269 | 0.00438 | -0.3037 | 97.4658
-5 | 0.499 | 0.00422 | -0.3042 | 118.2464
-4.5 | 0.573 | 0.00403 | -0.3054 | 142.1836
-4 | 0.6455 | 0.00386 | -0.3064 | 167.228
-3.5 | 0.7152 | 0.00376 | -0.3069 | 190.2128
-3 | 0.7858 | 0.00364 | -0.3078 | 215.8791
-2.5 | 0.8561 | 0.00355 | -0.3086 | 241.1549
-2 | 0.9221 | 0.0035 | -0.3084 | 263.4571
-1.5 | 0.9791 | 0.0036 | -0.3062 | 271.9722
-1 | 0.9344 | 0.00544 | -0.2812 | 171.7647
-0.5 | 0.9685 | 0.00626 | -0.2741 | 154.7125
0 | 1.0075 | 0.00705 | -0.2682 | 142.9078
0.5 | 1.0484 | 0.00788 | -0.2627 | 133.0457
1 | 1.09 | 0.00874 | -0.2574 | 124.714
1.5 | 1.1364 | 0.00953 | -0.253 | 119.2445
2 | 1.1823 | 0.01039 | -0.2484 | 113.7921
2.5 | 1.2288 | 0.01125 | -0.2439 | 109.2267
3 | 1.2785 | 0.01208 | -0.2399 | 105.8361
3.5 | 1.3297 | 0.01288 | -0.236 | 103.2376
4 | 1.3822 | 0.01367 | -0.2321 | 101.1119
4.5 | 1.4342 | 0.01452 | -0.228 | 98.7741
5 | 1.4886 | 0.0153 | -0.224 | 97.2941
5.5 | 1.5439 | 0.01609 | -0.2199 | 95.954
6 | 1.5985 | 0.01696 | -0.2155 | 94.2512
6.5 | 1.6519 | 0.01794 | -0.2105 | 92.0792
7 | 1.7065 | 0.01891 | -0.2054 | 90.2433
7.5 | 1.7596 | 0.02003 | -0.1997 | 87.8482
8 | 1.8122 | 0.02127 | -0.1935 | 85.1998
8.5 | 1.8643 | 0.02264 | -0.1868 | 82.3454
9 | 1.9075 | 0.02455 | -0.1782 | 77.6986
9.5 | 1.9276 | 0.02787 | -0.1663 | 69.164
10 | 1.912 | 0.03335 | -0.1514 | 57.3313

## 144. Re 14M Mach 0.50 (2)
BIGFOIL.COM POLAR EXPORT
NACA6711
NACA6711 |  |  |  | Cl Max: | 1.581 | at alpha= | 20 | deg
JavaFoil+Calcfoil stall+Eppler ext transition |  |  |  | L/D Max: | 64.564 | at alpha= | 3.5 | deg
Re: | 14000000 |  |  | Cd Min: | 0.00572 | at alpha= | -5.5 | deg
Mach: | 0.5 |  |  | Cl=0 at alpha= | -9.0667 | deg
|  |  |  | @ Cl=0.1, Cd= | 0.010736
|  |  |  | @ Cl=0.4, Cd= | 0.0090886
|  |  |  | @ Cl=0.6, Cd= | 0.010597
alpha (deg) | Cl | Cd | Cm | Cl/Cd
-20 | -0.616 | 0.14891 | -0.158 | -4.139
-19.5 | -0.585 | 0.15983 | -0.149 | -3.66
-19 | -0.56 | 0.13815 | -0.157 | -4.051
-18.5 | -0.535 | 0.12456 | -0.164 | -4.292
-18 | -0.502 | 0.13176 | -0.152 | -3.811
-17.5 | -0.478 | 0.11518 | -0.165 | -4.15
-17 | -0.458 | 0.09358 | -0.184 | -4.889
-16.5 | -0.421 | 0.10693 | -0.162 | -3.934
-16 | -0.399 | 0.08897 | -0.182 | -4.482
-15.5 | -0.362 | 0.10363 | -0.154 | -3.496
-15 | -0.34 | 0.08562 | -0.178 | -3.968
-14.5 | -0.307 | 0.09364 | -0.158 | -3.277
-14 | -0.281 | 0.08273 | -0.171 | -3.396
-13.5 | -0.253 | 0.07848 | -0.174 | -3.223
-13 | -0.224 | 0.07598 | -0.171 | -2.948
-12.5 | -0.194 | 0.07669 | -0.162 | -2.535
-12 | -0.168 | 0.06609 | -0.179 | -2.543
-11.5 | -0.138 | 0.06785 | -0.168 | -2.038
-11 | -0.112 | 0.05345 | -0.196 | -2.104
-10.5 | -0.082 | 0.05698 | -0.182 | -1.445
-10 | -0.054 | 0.05435 | -0.182 | -0.988
-9.5 | -0.026 | 0.04123 | -0.209 | -0.626
-9 | 0.004 | 0.02231 | -0.243 | 0.171
-8.5 | 0.036 | 0.01521 | -0.256 | 2.372
-8 | 0.069 | 0.01254 | -0.262 | 5.511
-7.5 | 0.102 | 0.01062 | -0.264 | 9.618
-7 | 0.136 | 0.01043 | -0.268 | 13.024
-6.5 | 0.178 | 0.00598 | -0.285 | 29.701
-6 | 0.212 | 0.0058 | -0.286 | 36.62
-5.5 | 0.247 | 0.00572 | -0.286 | 43.183
-5 | 0.282 | 0.0075 | -0.287 | 37.562
-4.5 | 0.316 | 0.00791 | -0.288 | 39.974
-4 | 0.351 | 0.00818 | -0.289 | 42.884
-3.5 | 0.385 | 0.00845 | -0.29 | 45.631
-3 | 0.42 | 0.00994 | -0.29 | 42.251
-2.5 | 0.454 | 0.01026 | -0.291 | 44.262
-2 | 0.489 | 0.01002 | -0.291 | 48.772
-1.5 | 0.523 | 0.01039 | -0.292 | 50.355
-1 | 0.557 | 0.01082 | -0.292 | 51.535
-0.5 | 0.592 | 0.01049 | -0.293 | 56.381
0 | 0.625 | 0.01093 | -0.294 | 57.168
0.5 | 0.659 | 0.01141 | -0.294 | 57.728
1 | 0.693 | 0.01199 | -0.295 | 57.782
1.5 | 0.726 | 0.01173 | -0.295 | 61.924
2 | 0.76 | 0.01242 | -0.296 | 61.196
2.5 | 0.794 | 0.01314 | -0.296 | 60.418
3 | 0.827 | 0.01379 | -0.296 | 59.99
3.5 | 0.861 | 0.01333 | -0.297 | 64.564
4 | 0.894 | 0.01394 | -0.297 | 64.159
4.5 | 0.927 | 0.01455 | -0.297 | 63.74
5 | 0.96 | 0.01782 | -0.298 | 53.906
5.5 | 0.993 | 0.01875 | -0.298 | 52.977
6 | 1.026 | 0.01985 | -0.298 | 51.705
6.5 | 1.059 | 0.02132 | -0.298 | 49.643
7 | 1.091 | 0.02238 | -0.298 | 48.749
7.5 | 1.123 | 0.0232 | -0.298 | 48.41
8 | 1.155 | 0.02395 | -0.298 | 48.232
8.5 | 1.187 | 0.02452 | -0.298 | 48.422
9 | 1.218 | 0.02672 | -0.298 | 45.583
9.5 | 1.25 | 0.02709 | -0.298 | 46.136
10 | 1.282 | 0.02727 | -0.298 | 46.994
10.5 | 1.311 | 0.02933 | -0.298 | 44.72
11 | 1.342 | 0.0301 | -0.298 | 44.588
11.5 | 1.374 | 0.02982 | -0.298 | 46.083
12 | 1.398 | 0.03386 | -0.296 | 41.285
12.5 | 1.427 | 0.03564 | -0.296 | 40.041
13 | 1.444 | 0.04058 | -0.292 | 35.585
13.5 | 1.244 | 0.10734 | -0.191 | 11.589
14 | 1.286 | 0.10415 | -0.207 | 12.346
14.5 | 1.292 | 0.12575 | -0.188 | 10.276
15 | 1.32 | 0.13182 | -0.191 | 10.017
15.5 | 1.344 | 0.14454 | -0.189 | 9.299
16 | 1.371 | 0.15118 | -0.19 | 9.067
16.5 | 1.397 | 0.16133 | -0.191 | 8.657
17 | 1.422 | 0.16993 | -0.192 | 8.37
17.5 | 1.449 | 0.18062 | -0.194 | 8.024
18 | 1.475 | 0.18864 | -0.195 | 7.82
18.5 | 1.503 | 0.19493 | -0.197 | 7.71
19 | 1.528 | 0.20407 | -0.197 | 7.487
19.5 | 1.556 | 0.2081 | -0.2 | 7.478
20 | 1.581 | 0.22234 | -0.2 | 7.109

## 145. Re 16M Mach 0.00 (1)
BIGFOIL.COM POLAR EXPORT
NACA6711
NACA6711 |  |  |  | Cl Max: | 2.3015 | at alpha= | 20 | deg
XFOIL ncrit=9 |  |  |  | L/D Max: | 195.259 | at alpha= | -3 | deg
Re: | 16000000 |  |  | Cd Min: | 0.00348 | at alpha= | -3 | deg
Mach: | 0 |  |  | Cl=0 at alpha= | -8.7304 | deg
|  |  |  | @ Cl=0.1, Cd= | 0.004735
|  |  |  | @ Cl=0.4, Cd= | 0.0039324
|  |  |  | @ Cl=0.6, Cd= | 0.0035535
alpha (deg) | Cl | Cd | Cm | Cl/Cd
-20 | -0.6939 | 0.11009 | -0.1267 | -6.303
-19.5 | -1.0685 | 0.04824 | -0.1692 | -22.1497
-19 | -1.1272 | 0.0334 | -0.1829 | -33.7485
-18.5 | -1.1301 | 0.02547 | -0.1921 | -44.3698
-18 | -1.0941 | 0.0204 | -0.2024 | -53.6324
-17.5 | -1.0399 | 0.01707 | -0.2118 | -60.9197
-17 | -0.9768 | 0.01447 | -0.2211 | -67.5052
-16.5 | -0.9189 | 0.01303 | -0.2254 | -70.5219
-16 | -0.861 | 0.01188 | -0.2287 | -72.4747
-15.5 | -0.803 | 0.01095 | -0.2314 | -73.3333
-15 | -0.7449 | 0.01023 | -0.2336 | -72.8152
-14.5 | -0.6868 | 0.00963 | -0.2355 | -71.3188
-13.5 | -0.5694 | 0.0086 | -0.2391 | -66.2093
-13 | -0.5099 | 0.00803 | -0.241 | -63.4994
-12.5 | -0.4503 | 0.00751 | -0.2428 | -59.9601
-12 | -0.3908 | 0.00709 | -0.2444 | -55.1199
-11.5 | -0.3315 | 0.00675 | -0.2459 | -49.1111
-11 | -0.2721 | 0.00643 | -0.2473 | -42.3173
-10.5 | -0.2126 | 0.00607 | -0.2487 | -35.0247
-10 | -0.1528 | 0.00578 | -0.2501 | -26.436
-9.5 | -0.0927 | 0.00552 | -0.2515 | -16.7935
-9 | -0.0324 | 0.00522 | -0.253 | -6.2069
-8.5 | 0.0277 | 0.005 | -0.2543 | 5.54
-8 | 0.0878 | 0.00477 | -0.2556 | 18.4067
-7.5 | 0.1471 | 0.0046 | -0.2566 | 31.9783
-7 | 0.2063 | 0.00442 | -0.2577 | 46.6742
-6.5 | 0.2666 | 0.00424 | -0.2589 | 62.8774
-6 | 0.3262 | 0.00409 | -0.26 | 79.7555
-5.5 | 0.385 | 0.00397 | -0.2609 | 96.9773
-5 | 0.4449 | 0.00382 | -0.262 | 116.466
-4.5 | 0.5045 | 0.0037 | -0.263 | 136.3514
-4 | 0.5628 | 0.00361 | -0.2637 | 155.9003
-3.5 | 0.622 | 0.00352 | -0.2646 | 176.7045
-3 | 0.6795 | 0.00348 | -0.2651 | 195.2586
-2.5 | 0.7175 | 0.00414 | -0.2612 | 173.3092
-2 | 0.757 | 0.00473 | -0.2577 | 160.0423
-1.5 | 0.8028 | 0.00508 | -0.2556 | 158.0315
-1 | 0.8481 | 0.0054 | -0.2533 | 157.0556
-0.5 | 0.8912 | 0.00578 | -0.2506 | 154.1869
0 | 0.9259 | 0.00611 | -0.2459 | 151.5385
0.5 | 0.9663 | 0.00656 | -0.2426 | 147.3018
1 | 1.0111 | 0.007 | -0.2404 | 144.4429
1.5 | 1.0572 | 0.00742 | -0.2384 | 142.4798
2 | 1.1028 | 0.00788 | -0.2363 | 139.9492
2.5 | 1.1478 | 0.00834 | -0.2341 | 137.6259
3 | 1.1945 | 0.00877 | -0.2322 | 136.203
3.5 | 1.2414 | 0.00919 | -0.2304 | 135.0816
4 | 1.2883 | 0.00962 | -0.2287 | 133.9189
4.5 | 1.3352 | 0.01002 | -0.2269 | 133.2535
5 | 1.3808 | 0.01045 | -0.2249 | 132.134
5.5 | 1.4265 | 0.01088 | -0.2229 | 131.1121
6 | 1.4725 | 0.0113 | -0.221 | 130.3097
6.5 | 1.5184 | 0.01173 | -0.2191 | 129.4459
7 | 1.5628 | 0.0122 | -0.2169 | 128.0984
7.5 | 1.605 | 0.01274 | -0.2143 | 125.9812
8 | 1.6484 | 0.01324 | -0.212 | 124.5015
8.5 | 1.6909 | 0.01381 | -0.2096 | 122.4403
9 | 1.7326 | 0.01437 | -0.207 | 120.5706
9.5 | 1.7709 | 0.01508 | -0.2038 | 117.4337
10 | 1.8108 | 0.01573 | -0.2009 | 115.1176
10.5 | 1.8501 | 0.0164 | -0.198 | 112.811
11 | 1.8851 | 0.01725 | -0.1943 | 109.2812
11.5 | 1.921 | 0.01808 | -0.1909 | 106.25
12 | 1.9574 | 0.01888 | -0.1876 | 103.6758
12.5 | 1.9893 | 0.01986 | -0.1836 | 100.1662
13 | 2.0213 | 0.02089 | -0.1797 | 96.7592
13.5 | 2.0516 | 0.02202 | -0.1756 | 93.1698
14 | 2.0796 | 0.02325 | -0.1712 | 89.4452
14.5 | 2.1095 | 0.02441 | -0.1673 | 86.4195
15 | 2.1355 | 0.02581 | -0.1628 | 82.7392
15.5 | 2.1621 | 0.02721 | -0.1586 | 79.4598
16 | 2.1841 | 0.0289 | -0.1538 | 75.5744
16.5 | 2.2041 | 0.0308 | -0.149 | 71.5617
17 | 2.2248 | 0.03274 | -0.1445 | 67.9536
19 | 2.2839 | 0.04262 | -0.1257 | 53.5875
19.5 | 2.2943 | 0.04568 | -0.1213 | 50.2255
20 | 2.3015 | 0.04916 | -0.117 | 46.8165

## 146. Re 16M Mach 0.00 (2)
BIGFOIL.COM POLAR EXPORT
NACA6711
NACA6711 |  |  |  | Cl Max: | 1.828 | at alpha= | 11 | deg
JavaFoil+Calcfoil stall+Eppler ext transition |  |  |  | L/D Max: | 111.288 | at alpha= | -0.5 | deg
Re: | 16000000 |  |  | Cd Min: | 0.00562 | at alpha= | -6.5 | deg
Mach: | 0 |  |  | Cl=0 at alpha= | -9.0603 | deg
|  |  |  | @ Cl=0.1, Cd= | 0.005972
|  |  |  | @ Cl=0.4, Cd= | 0.0071225
|  |  |  | @ Cl=0.6, Cd= | 0.007735
alpha (deg) | Cl | Cd | Cm | Cl/Cd
-19 | -0.496 | 0.13014 | -0.137 | -3.813
-18.5 | -0.498 | 0.12256 | -0.14 | -4.064
-18 | -0.498 | 0.11501 | -0.144 | -4.329
-17.5 | -0.495 | 0.10749 | -0.147 | -4.603
-17 | -0.489 | 0.09923 | -0.152 | -4.931
-16.5 | -0.481 | 0.09121 | -0.157 | -5.276
-16 | -0.471 | 0.08356 | -0.161 | -5.631
-15.5 | -0.458 | 0.07525 | -0.167 | -6.081
-15 | -0.442 | 0.06702 | -0.173 | -6.591
-14.5 | -0.423 | 0.05846 | -0.179 | -7.243
-14 | -0.516 | 0.04945 | -0.187 | -10.427
-13.5 | -0.47 | 0.04068 | -0.194 | -11.559
-13 | -0.423 | 0.03326 | -0.201 | -12.725
-12.5 | -0.376 | 0.02586 | -0.208 | -14.542
-12 | -0.326 | 0.02073 | -0.214 | -15.732
-11.5 | -0.274 | 0.01725 | -0.218 | -15.859
-11 | -0.219 | 0.01487 | -0.222 | -14.752
-10.5 | -0.164 | 0.01341 | -0.224 | -12.193
-10 | -0.107 | 0.01181 | -0.226 | -9.075
-9.5 | -0.051 | 0.01097 | -0.23 | -4.615
-9 | 0.007 | 0.00606 | -0.243 | 1.216
-8.5 | 0.068 | 0.00602 | -0.243 | 11.248
-8 | 0.128 | 0.00593 | -0.244 | 21.61
-7.5 | 0.188 | 0.00577 | -0.245 | 32.644
-7 | 0.249 | 0.00569 | -0.246 | 43.707
-6.5 | 0.309 | 0.00562 | -0.247 | 55.003
-6 | 0.369 | 0.00697 | -0.247 | 53.039
-5.5 | 0.43 | 0.00727 | -0.248 | 59.131
-5 | 0.49 | 0.00743 | -0.249 | 65.997
-4.5 | 0.55 | 0.00761 | -0.249 | 72.291
-4 | 0.61 | 0.00776 | -0.25 | 78.662
-3.5 | 0.671 | 0.00789 | -0.251 | 85.016
-3 | 0.731 | 0.00806 | -0.251 | 90.681
-2.5 | 0.791 | 0.00824 | -0.252 | 95.925
-2 | 0.851 | 0.00845 | -0.253 | 100.72
-1.5 | 0.911 | 0.0087 | -0.253 | 104.67
-1 | 0.97 | 0.00893 | -0.254 | 108.627
-0.5 | 1.03 | 0.00926 | -0.254 | 111.288
0 | 0.853 | 0.00955 | -0.255 | 89.333
0.5 | 0.899 | 0.00981 | -0.255 | 91.631
1 | 0.944 | 0.01017 | -0.256 | 92.835
1.5 | 0.99 | 0.01042 | -0.256 | 95.003
2 | 1.035 | 0.01086 | -0.257 | 95.266
2.5 | 1.08 | 0.01135 | -0.257 | 95.177
3 | 1.125 | 0.01202 | -0.257 | 93.587
3.5 | 1.169 | 0.01422 | -0.258 | 82.208
4 | 1.213 | 0.01474 | -0.258 | 82.296
4.5 | 1.258 | 0.01421 | -0.258 | 88.511
5 | 1.302 | 0.01469 | -0.258 | 88.622
5.5 | 1.346 | 0.01518 | -0.259 | 88.71
6 | 1.391 | 0.01458 | -0.259 | 95.372
6.5 | 1.435 | 0.01504 | -0.259 | 95.369
7 | 1.479 | 0.01554 | -0.259 | 95.141
7.5 | 1.523 | 0.01491 | -0.259 | 102.094
8 | 1.567 | 0.01541 | -0.259 | 101.633
8.5 | 1.61 | 0.01594 | -0.26 | 101.043
9 | 1.654 | 0.01532 | -0.26 | 107.992
9.5 | 1.698 | 0.01586 | -0.26 | 107.042
10 | 1.741 | 0.01881 | -0.26 | 92.568
10.5 | 1.785 | 0.01946 | -0.26 | 91.694
11 | 1.828 | 0.02018 | -0.259 | 90.599
11.5 | 1.814 | 0.02095 | -0.259 | 86.606
12 | 1.789 | 0.02175 | -0.259 | 82.245
12.5 | 1.758 | 0.0226 | -0.259 | 77.788
13 | 1.723 | 0.0235 | -0.259 | 73.333
13.5 | 1.684 | 0.02449 | -0.258 | 68.775
14 | 1.642 | 0.02552 | -0.258 | 64.357
14.5 | 1.597 | 0.02668 | -0.258 | 59.876
15 | 1.55 | 0.02797 | -0.257 | 55.417
15.5 | 1.5 | 0.02941 | -0.256 | 51.008
16 | 1.449 | 0.03101 | -0.256 | 46.732

## 147. Re 16M Mach 0.00 (3)
BIGFOIL.COM POLAR EXPORT
NACA6711
NACA6711 |  |  |  | Cl Max: | 2.305 | at alpha= | 20 | deg
NF |  |  |  | L/D Max: | 163.705 | at alpha= | -3 | deg
Re: | 16000000 |  |  | Cd Min: | 0.0037821 | at alpha= | -4.5 | deg
Mach: | 0 |  |  | Cl=0 at alpha= | -8.7931 | deg
|  |  |  | @ Cl=0.1, Cd= | 0.0046153
|  |  |  | @ Cl=0.4, Cd= | 0.003907
|  |  |  | @ Cl=0.6, Cd= | 0.003848
alpha (deg) | Cl | Cd | Cm | Cl/Cd
-20 | -0.82809 | 0.094965 | -0.141 | -8.7199
-19.5 | -1.0539 | 0.047933 | -0.16738 | -21.9863
-19 | -1.1161 | 0.030346 | -0.18159 | -36.7802
-18.5 | -1.1234 | 0.023876 | -0.19174 | -47.0529
-18 | -1.0962 | 0.019384 | -0.20234 | -56.5541
-17.5 | -1.0458 | 0.016324 | -0.21171 | -64.0657
-17 | -0.98641 | 0.014289 | -0.21886 | -69.0329
-16.5 | -0.92519 | 0.012874 | -0.22403 | -71.8648
-16 | -0.86419 | 0.011814 | -0.22787 | -73.1513
-15.5 | -0.80377 | 0.010958 | -0.23089 | -73.3513
-15 | -0.74391 | 0.010225 | -0.23341 | -72.7561
-14.5 | -0.6845 | 0.0095713 | -0.23563 | -71.5165
-14 | -0.62538 | 0.0089749 | -0.23768 | -69.681
-13.5 | -0.56638 | 0.0084241 | -0.23961 | -67.2327
-13 | -0.50733 | 0.0079127 | -0.24147 | -64.1166
-12.5 | -0.44812 | 0.0074371 | -0.24326 | -60.2541
-12 | -0.38864 | 0.0069965 | -0.24502 | -55.5483
-11.5 | -0.32885 | 0.0065914 | -0.24677 | -49.8913
-11 | -0.26871 | 0.0062217 | -0.24851 | -43.1888
-10.5 | -0.20818 | 0.0058856 | -0.25023 | -35.3711
-10 | -0.14733 | 0.0055797 | -0.25193 | -26.4039
-9.5 | -0.086313 | 0.0053012 | -0.25359 | -16.282
-9 | -0.025265 | 0.0050495 | -0.25521 | -5.0035
-8.5 | 0.035786 | 0.0048246 | -0.25677 | 7.4175
-8 | 0.096851 | 0.0046245 | -0.25827 | 20.9432
-7.5 | 0.15792 | 0.004446 | -0.25969 | 35.5192
-7 | 0.21894 | 0.0042858 | -0.26102 | 51.0845
-6.5 | 0.27981 | 0.0041418 | -0.26222 | 67.558
-6 | 0.34037 | 0.0040143 | -0.26326 | 84.7906
-5.5 | 0.40032 | 0.0039064 | -0.26405 | 102.4781
-5 | 0.45913 | 0.0038251 | -0.26449 | 120.0318
-4.5 | 0.51601 | 0.0037821 | -0.26444 | 136.435
-4 | 0.5699 | 0.0037944 | -0.26374 | 150.1938
-3.5 | 0.61986 | 0.0038833 | -0.26232 | 159.621
-3 | 0.66561 | 0.0040659 | -0.26025 | 163.7048
-2.5 | 0.7082 | 0.0043405 | -0.25773 | 163.1612
-2 | 0.75026 | 0.0046855 | -0.25506 | 160.1234
-1.5 | 0.79433 | 0.0050678 | -0.25268 | 156.7394
-1 | 0.84032 | 0.0054426 | -0.25082 | 154.3962
-0.5 | 0.88686 | 0.0058178 | -0.2492 | 152.4384
0 | 0.93315 | 0.0062303 | -0.24744 | 149.775
0.5 | 0.97931 | 0.0066646 | -0.2453 | 146.9418
1 | 1.0254 | 0.0070806 | -0.2429 | 144.8238
1.5 | 1.0713 | 0.007487 | -0.24048 | 143.0908
2 | 1.1168 | 0.0079325 | -0.23814 | 140.7841
2.5 | 1.1623 | 0.0084019 | -0.23606 | 138.3342
3 | 1.2085 | 0.008844 | -0.23433 | 136.6509
3.5 | 1.2556 | 0.0092541 | -0.23275 | 135.6746
4 | 1.3029 | 0.0096533 | -0.23117 | 134.965
4.5 | 1.3501 | 0.010057 | -0.22956 | 134.2475
5 | 1.397 | 0.010472 | -0.22794 | 133.3997
5.5 | 1.4436 | 0.01091 | -0.22627 | 132.3192
6 | 1.4897 | 0.011373 | -0.2245 | 130.9822
6.5 | 1.5351 | 0.011857 | -0.22258 | 129.4681
7 | 1.5798 | 0.012357 | -0.22048 | 127.8461
7.5 | 1.6238 | 0.012877 | -0.21819 | 126.106
8 | 1.667 | 0.013422 | -0.21572 | 124.2036
8.5 | 1.7093 | 0.014 | -0.21309 | 122.095
9 | 1.7506 | 0.014618 | -0.21029 | 119.756
9.5 | 1.7908 | 0.015281 | -0.20733 | 117.1946
10 | 1.8299 | 0.01599 | -0.20421 | 114.4388
10.5 | 1.8679 | 0.016749 | -0.20093 | 111.5248
11 | 1.9047 | 0.017556 | -0.1975 | 108.4924
11.5 | 1.9405 | 0.018414 | -0.19392 | 105.3773
12 | 1.9751 | 0.019325 | -0.19019 | 102.2056
12.5 | 2.0087 | 0.02029 | -0.18634 | 98.9981
13 | 2.0411 | 0.021306 | -0.18237 | 95.7986
13.5 | 2.0723 | 0.022357 | -0.17833 | 92.6912
14 | 2.1021 | 0.023429 | -0.17424 | 89.722
14.5 | 2.1302 | 0.024544 | -0.17005 | 86.7894
15 | 2.1562 | 0.025756 | -0.16569 | 83.7149
15.5 | 2.1799 | 0.027115 | -0.16114 | 80.3947
16 | 2.2015 | 0.028654 | -0.15652 | 76.8304
16.5 | 2.2212 | 0.030394 | -0.15191 | 73.079
17 | 2.2391 | 0.032351 | -0.1474 | 69.2119
17.5 | 2.2553 | 0.034538 | -0.14301 | 65.298
18 | 2.2696 | 0.036966 | -0.13873 | 61.3966
18.5 | 2.2819 | 0.03965 | -0.13451 | 57.5517
19 | 2.2921 | 0.042616 | -0.13032 | 53.7853
19.5 | 2.2998 | 0.045912 | -0.12617 | 50.0924
20 | 2.305 | 0.049628 | -0.12215 | 46.445

## 148. Re 16M Mach 0.10 (1)
BIGFOIL.COM POLAR EXPORT
NACA6711
NACA6711 |  |  |  | Cl Max: | 2.2999 | at alpha= | 20 | deg
XFOIL ncrit=9 |  |  |  | L/D Max: | 196.322 | at alpha= | -3 | deg
Re: | 16000000 |  |  | Cd Min: | 0.00348 | at alpha= | -3 | deg
Mach: | 0.1 |  |  | Cl=0 at alpha= | -8.7166 | deg
|  |  |  | @ Cl=0.1, Cd= | 0.0047528
|  |  |  | @ Cl=0.4, Cd= | 0.0039467
|  |  |  | @ Cl=0.6, Cd= | 0.0035625
alpha (deg) | Cl | Cd | Cm | Cl/Cd
-20 | -0.5416 | 0.13827 | -0.1136 | -3.917
-19 | -1.0271 | 0.04956 | -0.1717 | -20.7244
-18.5 | -1.096 | 0.03346 | -0.1866 | -32.7555
-18 | -1.0994 | 0.02513 | -0.1966 | -43.7485
-17.5 | -1.0596 | 0.01989 | -0.2076 | -53.273
-17 | -1.0018 | 0.01653 | -0.2174 | -60.605
-16.5 | -0.9365 | 0.01407 | -0.226 | -66.5601
-16 | -0.877 | 0.01266 | -0.23 | -69.2733
-15.5 | -0.8175 | 0.01153 | -0.233 | -70.902
-15 | -0.7581 | 0.01061 | -0.2355 | -71.4515
-14.5 | -0.6988 | 0.00991 | -0.2375 | -70.5146
-14 | -0.6392 | 0.00932 | -0.2393 | -68.5837
-13.5 | -0.579 | 0.00878 | -0.241 | -65.9453
-13 | -0.5185 | 0.00823 | -0.2428 | -63.0012
-12.5 | -0.4579 | 0.00768 | -0.2446 | -59.6224
-12 | -0.3974 | 0.0072 | -0.2462 | -55.1944
-11.5 | -0.3372 | 0.00683 | -0.2476 | -49.3704
-11 | -0.2771 | 0.00652 | -0.2489 | -42.5
-10.5 | -0.2168 | 0.00615 | -0.2503 | -35.252
-10 | -0.1562 | 0.00582 | -0.2517 | -26.8385
-9.5 | -0.0954 | 0.00556 | -0.253 | -17.1583
-9 | -0.0344 | 0.00526 | -0.2545 | -6.5399
-8.5 | 0.0263 | 0.00503 | -0.2558 | 5.2286
-8 | 0.0869 | 0.00479 | -0.257 | 18.142
-7.5 | 0.1468 | 0.00462 | -0.2581 | 31.7749
-7 | 0.2066 | 0.00444 | -0.2591 | 46.5315
-6.5 | 0.2673 | 0.00425 | -0.2603 | 62.8941
-6 | 0.3274 | 0.0041 | -0.2614 | 79.8537
-5.5 | 0.3866 | 0.00398 | -0.2622 | 97.1357
-5 | 0.447 | 0.00383 | -0.2634 | 116.7102
-4.5 | 0.5069 | 0.0037 | -0.2644 | 137
-4 | 0.5657 | 0.00362 | -0.2651 | 156.2707
-3.5 | 0.6254 | 0.00352 | -0.266 | 177.6705
-3 | 0.6832 | 0.00348 | -0.2665 | 196.3218
-2.5 | 0.7287 | 0.00387 | -0.2642 | 188.2946
-2 | 0.7611 | 0.00471 | -0.259 | 161.5924
-1.5 | 0.8067 | 0.00506 | -0.2568 | 159.4269
-1 | 0.8511 | 0.00541 | -0.2543 | 157.3198
-0.5 | 0.894 | 0.00578 | -0.2514 | 154.6713
0 | 0.9263 | 0.00612 | -0.2461 | 151.3562
0.5 | 0.969 | 0.00658 | -0.2433 | 147.2644
1 | 1.0138 | 0.00704 | -0.2409 | 144.0057
1.5 | 1.06 | 0.00747 | -0.2389 | 141.9009
2 | 1.1047 | 0.00795 | -0.2365 | 138.956
2.5 | 1.1507 | 0.00841 | -0.2344 | 136.8252
3 | 1.1977 | 0.00884 | -0.2325 | 135.4864
3.5 | 1.2448 | 0.00927 | -0.2307 | 134.2826
4 | 1.2918 | 0.00971 | -0.2288 | 133.0381
4.5 | 1.338 | 0.01014 | -0.2268 | 131.9527
5 | 1.3844 | 0.01056 | -0.2248 | 131.0985
5.5 | 1.4308 | 0.011 | -0.2229 | 130.0727
6.5 | 1.5233 | 0.01188 | -0.2189 | 128.2239
7 | 1.5668 | 0.01238 | -0.2164 | 126.559
7.5 | 1.6104 | 0.01291 | -0.214 | 124.7405
8 | 1.6545 | 0.01343 | -0.2116 | 123.1943
8.5 | 1.6974 | 0.014 | -0.2091 | 121.2429
9 | 1.7375 | 0.01464 | -0.206 | 118.6817
9.5 | 1.7774 | 0.01534 | -0.2029 | 115.867
10 | 1.8183 | 0.01598 | -0.2001 | 113.786
10.5 | 1.8565 | 0.01672 | -0.1967 | 111.0347
11 | 1.8918 | 0.01762 | -0.1929 | 107.3666
11.5 | 1.9292 | 0.01843 | -0.1896 | 104.6772
12 | 1.9641 | 0.01932 | -0.1858 | 101.6615
12.5 | 1.9966 | 0.02035 | -0.1817 | 98.113
13 | 2.0292 | 0.02143 | -0.1777 | 94.6897
13.5 | 2.0575 | 0.02268 | -0.173 | 90.7187
14 | 2.0886 | 0.02384 | -0.1689 | 87.6091
14.5 | 2.116 | 0.02521 | -0.1644 | 83.9349
15 | 2.1444 | 0.02658 | -0.1601 | 80.6772
15.5 | 2.1673 | 0.02826 | -0.1551 | 76.6914
16 | 2.1903 | 0.03003 | -0.1503 | 72.9371
16.5 | 2.2092 | 0.03213 | -0.1452 | 68.7582
17 | 2.2267 | 0.03438 | -0.1401 | 64.7673
17.5 | 2.2449 | 0.03655 | -0.1354 | 61.42
18 | 2.2618 | 0.039 | -0.1307 | 57.9949
18.5 | 2.2749 | 0.04185 | -0.1259 | 54.3584
19 | 2.2859 | 0.04496 | -0.1212 | 50.843
19.5 | 2.2943 | 0.04841 | -0.1167 | 47.3931
20 | 2.2999 | 0.05231 | -0.1124 | 43.9667

## 149. Re 16M Mach 0.10 (2)
BIGFOIL.COM POLAR EXPORT
NACA6711
NACA6711 |  |  |  | Cl Max: | 1.81 | at alpha= | 11 | deg
JavaFoil+Calcfoil stall+Eppler ext transition |  |  |  | L/D Max: | 111.426 | at alpha= | -0.5 | deg
Re: | 16000000 |  |  | Cd Min: | 0.00563 | at alpha= | -6.5 | deg
Mach: | 0.1 |  |  | Cl=0 at alpha= | -9.0603 | deg
|  |  |  | @ Cl=0.1, Cd= | 0.0059828
|  |  |  | @ Cl=0.4, Cd= | 0.0071174
|  |  |  | @ Cl=0.6, Cd= | 0.0077475
alpha (deg) | Cl | Cd | Cm | Cl/Cd
-19 | -0.47 | 0.13404 | -0.134 | -3.503
-18.5 | -0.474 | 0.12633 | -0.137 | -3.752
-18 | -0.476 | 0.11875 | -0.141 | -4.013
-17.5 | -0.476 | 0.11121 | -0.144 | -4.28
-17 | -0.473 | 0.10294 | -0.149 | -4.591
-16.5 | -0.467 | 0.09435 | -0.154 | -4.95
-16 | -0.458 | 0.08675 | -0.159 | -5.284
-15.5 | -0.447 | 0.07866 | -0.165 | -5.683
-15 | -0.433 | 0.07025 | -0.171 | -6.164
-14.5 | -0.416 | 0.06161 | -0.177 | -6.753
-14 | -0.515 | 0.05241 | -0.185 | -9.832
-13.5 | -0.47 | 0.04351 | -0.192 | -10.794
-13 | -0.423 | 0.03544 | -0.2 | -11.94
-12.5 | -0.376 | 0.0278 | -0.207 | -13.519
-12 | -0.326 | 0.02208 | -0.213 | -14.773
-11.5 | -0.274 | 0.01794 | -0.219 | -15.288
-11 | -0.22 | 0.01533 | -0.222 | -14.356
-10.5 | -0.164 | 0.01364 | -0.225 | -12.039
-10 | -0.108 | 0.01164 | -0.227 | -9.243
-9.5 | -0.051 | 0.01112 | -0.23 | -4.561
-9 | 0.007 | 0.00608 | -0.244 | 1.22
-8.5 | 0.068 | 0.00603 | -0.245 | 11.285
-8 | 0.129 | 0.00594 | -0.245 | 21.679
-7.5 | 0.189 | 0.00578 | -0.246 | 32.76
-7 | 0.25 | 0.0057 | -0.247 | 43.863
-6.5 | 0.311 | 0.00563 | -0.248 | 55.214
-6 | 0.371 | 0.00697 | -0.249 | 53.268
-5.5 | 0.432 | 0.00728 | -0.249 | 59.348
-5 | 0.493 | 0.00744 | -0.25 | 66.214
-4.5 | 0.553 | 0.00763 | -0.251 | 72.509
-4 | 0.613 | 0.00778 | -0.251 | 78.9
-3.5 | 0.674 | 0.00791 | -0.252 | 85.248
-3 | 0.734 | 0.00808 | -0.253 | 90.914
-2.5 | 0.795 | 0.00827 | -0.253 | 96.139
-2 | 0.855 | 0.00847 | -0.254 | 100.925
-1.5 | 0.915 | 0.00873 | -0.254 | 104.86
-1 | 0.975 | 0.00896 | -0.255 | 108.784
-0.5 | 1.035 | 0.00929 | -0.256 | 111.426
0 | 0.846 | 0.00959 | -0.256 | 88.163
0.5 | 0.891 | 0.00985 | -0.257 | 90.384
1 | 0.936 | 0.01022 | -0.257 | 91.524
1.5 | 0.98 | 0.01047 | -0.257 | 93.635
2 | 1.025 | 0.01092 | -0.258 | 93.839
2.5 | 1.07 | 0.01142 | -0.258 | 93.69
3 | 1.114 | 0.0121 | -0.259 | 92.078
3.5 | 1.157 | 0.01433 | -0.259 | 80.784
4 | 1.201 | 0.01486 | -0.259 | 80.836
4.5 | 1.245 | 0.01431 | -0.259 | 87.018
5 | 1.289 | 0.01481 | -0.26 | 87.061
5.5 | 1.333 | 0.01423 | -0.26 | 93.675
6 | 1.377 | 0.01471 | -0.26 | 93.624
6.5 | 1.42 | 0.01518 | -0.26 | 93.601
7 | 1.464 | 0.01458 | -0.26 | 100.43
7.5 | 1.507 | 0.01505 | -0.261 | 100.156
8 | 1.551 | 0.01556 | -0.261 | 99.642
8.5 | 1.594 | 0.01493 | -0.261 | 106.758
9 | 1.637 | 0.01544 | -0.261 | 106.025
9.5 | 1.681 | 0.01605 | -0.261 | 104.746
10 | 1.724 | 0.01905 | -0.261 | 90.462
10.5 | 1.767 | 0.01975 | -0.261 | 89.457
11 | 1.81 | 0.02049 | -0.261 | 88.31
11.5 | 1.792 | 0.02127 | -0.261 | 84.239
12 | 1.76 | 0.02212 | -0.26 | 79.575
12.5 | 1.724 | 0.02304 | -0.26 | 74.839
13 | 1.683 | 0.02403 | -0.26 | 70.07
13.5 | 1.639 | 0.02504 | -0.26 | 65.438
14 | 1.59 | 0.02625 | -0.259 | 60.578
14.5 | 1.539 | 0.02743 | -0.259 | 56.104
15 | 1.485 | 0.02885 | -0.258 | 51.467
15.5 | 1.429 | 0.03052 | -0.257 | 46.816
16 | 1.371 | 0.03251 | -0.256 | 42.169

## 150. Re 16M Mach 0.25 (1)
BIGFOIL.COM POLAR EXPORT
NACA6711
NACA6711 |  |  |  | Cl Max: | 2.2489 | at alpha= | 17 | deg
XFOIL ncrit=9 |  |  |  | L/D Max: | 217.457 | at alpha= | -2.5 | deg
Re: | 16000000 |  |  | Cd Min: | 0.0035 | at alpha= | -3 | deg
Mach: | 0.25 |  |  | Cl=0 at alpha= | -8.6382 | deg
|  |  |  | @ Cl=0.1, Cd= | 0.0048894
|  |  |  | @ Cl=0.4, Cd= | 0.0040188
|  |  |  | @ Cl=0.6, Cd= | 0.003614
alpha (deg) | Cl | Cd | Cm | Cl/Cd
-20 | -0.4193 | 0.16665 | -0.1086 | -2.5161
-19.5 | -0.4227 | 0.15671 | -0.114 | -2.6973
-18.5 | -0.4434 | 0.13525 | -0.1258 | -3.2784
-18 | -0.477 | 0.12105 | -0.1339 | -3.9405
-17.5 | -0.5514 | 0.10151 | -0.1459 | -5.432
-17 | -0.6917 | 0.07484 | -0.1652 | -9.2424
-16.5 | -0.8902 | 0.04351 | -0.193 | -20.4597
-16 | -0.9478 | 0.02857 | -0.2091 | -33.1747
-15.5 | -0.9167 | 0.01985 | -0.2258 | -46.1814
-15 | -0.8457 | 0.01515 | -0.2393 | -55.8218
-14.5 | -0.7735 | 0.01265 | -0.2463 | -61.1462
-14 | -0.7055 | 0.01123 | -0.2493 | -62.8228
-13.5 | -0.6377 | 0.01015 | -0.2515 | -62.8276
-13 | -0.5705 | 0.00933 | -0.2531 | -61.1468
-12.5 | -0.5039 | 0.00867 | -0.2544 | -58.12
-12 | -0.4378 | 0.00805 | -0.2557 | -54.3851
-11.5 | -0.372 | 0.00744 | -0.257 | -50
-11 | -0.3068 | 0.00695 | -0.2581 | -44.1439
-10.5 | -0.2415 | 0.00656 | -0.2592 | -36.814
-10 | -0.1761 | 0.00616 | -0.2604 | -28.5877
-9.5 | -0.1111 | 0.00577 | -0.2617 | -19.2548
-9 | -0.0466 | 0.00549 | -0.2628 | -8.4882
-8.5 | 0.0178 | 0.00518 | -0.264 | 3.4363
-8 | 0.0814 | 0.00496 | -0.265 | 16.4113
-7.5 | 0.1446 | 0.00472 | -0.266 | 30.6356
-7 | 0.2075 | 0.00453 | -0.267 | 45.8057
-6.5 | 0.271 | 0.00433 | -0.2682 | 62.5866
-6 | 0.3336 | 0.00417 | -0.2691 | 80
-5.5 | 0.3953 | 0.00403 | -0.27 | 98.0893
-5 | 0.4581 | 0.00388 | -0.2711 | 118.067
-4.5 | 0.5204 | 0.00374 | -0.2721 | 139.1444
-4 | 0.5814 | 0.00365 | -0.2729 | 159.2877
-3.5 | 0.6434 | 0.00353 | -0.2738 | 182.2663
-3 | 0.703 | 0.0035 | -0.2743 | 200.8571
-2.5 | 0.7611 | 0.0035 | -0.2744 | 217.4571
-1.5 | 0.8254 | 0.00502 | -0.2629 | 164.4223
-1 | 0.8621 | 0.00539 | -0.2582 | 159.9443
0 | 0.9404 | 0.00624 | -0.25 | 150.7051
0.5 | 0.9833 | 0.00677 | -0.2467 | 145.2437
1 | 1.0278 | 0.00726 | -0.2439 | 141.5702
1.5 | 1.0739 | 0.00775 | -0.2413 | 138.5677
2 | 1.121 | 0.00823 | -0.239 | 136.209
3 | 1.2129 | 0.00931 | -0.2338 | 130.2793
3.5 | 1.2612 | 0.00979 | -0.2317 | 128.8253
4 | 1.3095 | 0.01028 | -0.2295 | 127.3833
4.5 | 1.3585 | 0.01072 | -0.2274 | 126.7257
5 | 1.4053 | 0.01124 | -0.2249 | 125.0267
5.5 | 1.4529 | 0.01174 | -0.2225 | 123.7564
6 | 1.5009 | 0.01223 | -0.2201 | 122.7228
6.5 | 1.5486 | 0.01275 | -0.2176 | 121.4588
7 | 1.5947 | 0.01332 | -0.2148 | 119.7222
7.5 | 1.6395 | 0.01393 | -0.2117 | 117.6956
8 | 1.6844 | 0.01458 | -0.2086 | 115.5281
8.5 | 1.7297 | 0.01522 | -0.2055 | 113.6465
9 | 1.7707 | 0.01603 | -0.2016 | 110.4616
9.5 | 1.8129 | 0.0168 | -0.1979 | 107.9107
10 | 1.8544 | 0.01765 | -0.1941 | 105.0652
10.5 | 1.8926 | 0.01864 | -0.1896 | 101.5343
11 | 1.9312 | 0.0196 | -0.1853 | 98.5306
11.5 | 1.9695 | 0.02065 | -0.1809 | 95.3753
12 | 2.0022 | 0.02199 | -0.1756 | 91.0505
12.5 | 2.037 | 0.02325 | -0.1706 | 87.6129
13 | 2.0689 | 0.0247 | -0.1653 | 83.7611
13.5 | 2.1018 | 0.02617 | -0.1603 | 80.3133
14 | 2.1289 | 0.02798 | -0.1544 | 76.0865
14.5 | 2.1549 | 0.02995 | -0.1486 | 71.9499
15 | 2.1785 | 0.03217 | -0.1426 | 67.7184
15.5 | 2.1977 | 0.03475 | -0.1363 | 63.2432
16 | 2.2174 | 0.0374 | -0.1303 | 59.2888
16.5 | 2.2348 | 0.04037 | -0.1244 | 55.3579
17 | 2.2489 | 0.04375 | -0.1185 | 51.4034

## 151. Re 16M Mach 0.25 (2)
BIGFOIL.COM POLAR EXPORT
NACA6711
NACA6711 |  |  |  | Cl Max: | 1.647 | at alpha= | 11 | deg
JavaFoil+Calcfoil stall+Eppler ext transition |  |  |  | L/D Max: | 111.727 | at alpha= | -0.5 | deg
Re: | 16000000 |  |  | Cd Min: | 0.00566 | at alpha= | -6.5 | deg
Mach: | 0.25 |  |  | Cl=0 at alpha= | -9.0593 | deg
|  |  |  | @ Cl=0.1, Cd= | 0.0060158
|  |  |  | @ Cl=0.4, Cd= | 0.0070494
|  |  |  | @ Cl=0.6, Cd= | 0.13063
alpha (deg) | Cl | Cd | Cm | Cl/Cd
-19 | -0.226 | 0.15525 | -0.121 | -1.456
-18.5 | -0.261 | 0.14659 | -0.123 | -1.78
-18 | -0.291 | 0.14002 | -0.124 | -2.076
-17.5 | -0.315 | 0.13099 | -0.127 | -2.406
-17 | -0.334 | 0.12352 | -0.13 | -2.704
-16.5 | -0.349 | 0.11504 | -0.134 | -3.031
-16 | -0.359 | 0.10632 | -0.14 | -3.375
-15.5 | -0.364 | 0.09796 | -0.146 | -3.718
-15 | -0.365 | 0.08925 | -0.153 | -4.088
-14.5 | -0.36 | 0.08097 | -0.16 | -4.451
-14 | -0.513 | 0.07159 | -0.168 | -7.16
-13.5 | -0.466 | 0.06175 | -0.178 | -7.547
-13 | -0.419 | 0.05203 | -0.187 | -8.058
-12.5 | -0.373 | 0.04175 | -0.197 | -8.926
-12 | -0.325 | 0.03195 | -0.208 | -10.179
-11.5 | -0.276 | 0.02378 | -0.217 | -11.604
-11 | -0.223 | 0.01868 | -0.224 | -11.936
-10.5 | -0.167 | 0.01551 | -0.228 | -10.791
-10 | -0.11 | 0.01353 | -0.231 | -8.129
-9.5 | -0.052 | 0.01156 | -0.234 | -4.469
-9 | 0.007 | 0.01091 | -0.237 | 0.663
-8.5 | 0.07 | 0.00604 | -0.251 | 11.59
-8 | 0.132 | 0.00599 | -0.252 | 22.077
-7.5 | 0.195 | 0.0059 | -0.253 | 33
-7 | 0.257 | 0.00574 | -0.254 | 44.77
-6.5 | 0.319 | 0.00566 | -0.255 | 56.408
-6 | 0.382 | 0.007 | -0.255 | 54.552
-5.5 | 0.444 | 0.00717 | -0.256 | 61.943
-5 | 0.506 | 0.00751 | -0.257 | 67.421
-4.5 | 0.568 | 0.00771 | -0.258 | 73.708
-4 | 0.63 | 0.00787 | -0.258 | 80.105
-3.5 | 0.693 | 0.00801 | -0.259 | 86.445
-3 | 0.755 | 0.00819 | -0.26 | 92.089
-2.5 | 0.817 | 0.00847 | -0.26 | 96.463
-2 | 0.879 | 0.00862 | -0.261 | 101.948
-1.5 | 0.94 | 0.00889 | -0.261 | 105.769
-1 | 1.002 | 0.00915 | -0.262 | 109.576
-0.5 | 1.064 | 0.00952 | -0.263 | 111.727
0 | 0.776 | 0.00982 | -0.263 | 79.049
0.5 | 0.817 | 0.01011 | -0.264 | 80.799
1 | 0.857 | 0.01051 | -0.264 | 81.563
1.5 | 0.897 | 0.01078 | -0.265 | 83.242
2 | 0.937 | 0.01305 | -0.265 | 71.813
2.5 | 0.977 | 0.0137 | -0.265 | 71.285
3 | 1.017 | 0.01339 | -0.266 | 75.932
3.5 | 1.056 | 0.01392 | -0.266 | 75.876
4 | 1.096 | 0.01443 | -0.266 | 75.931
4.5 | 1.136 | 0.0139 | -0.266 | 81.71
5 | 1.175 | 0.01437 | -0.267 | 81.789
5.5 | 1.215 | 0.01489 | -0.267 | 81.583
6 | 1.254 | 0.0143 | -0.267 | 87.701
6.5 | 1.293 | 0.01483 | -0.267 | 87.233
7 | 1.333 | 0.01535 | -0.268 | 86.815
7.5 | 1.372 | 0.01473 | -0.268 | 93.143
8 | 1.411 | 0.01525 | -0.268 | 92.547
8.5 | 1.451 | 0.01587 | -0.268 | 91.427
9 | 1.49 | 0.01906 | -0.268 | 78.175
9.5 | 1.53 | 0.01982 | -0.268 | 77.171
10 | 1.569 | 0.02064 | -0.268 | 76.013
10.5 | 1.608 | 0.02153 | -0.268 | 74.685
11 | 1.647 | 0.02258 | -0.268 | 72.94
11.5 | 1.591 | 0.02365 | -0.267 | 67.287
12 | 1.514 | 0.0249 | -0.267 | 60.779
12.5 | 1.427 | 0.02644 | -0.267 | 53.971
13 | 1.332 | 0.02808 | -0.266 | 47.419
13.5 | 1.228 | 0.0303 | -0.265 | 40.518
14 | 1.111 | 0.03455 | -0.262 | 32.168
14.5 | 0.882 | 0.07995 | -0.209 | 11.028
15 | 0.754 | 0.10723 | -0.176 | 7.03
15.5 | 0.648 | 0.12159 | -0.161 | 5.33
16 | 0.544 | 0.13063 | -0.157 | 4.166

## 152. Re 16M Mach 0.50 (1)
BIGFOIL.COM POLAR EXPORT
NACA6711
NACA6711 |  |  |  | Cl Max: | 1.9387 | at alpha= | 9.5 | deg
XFOIL ncrit=9 |  |  |  | L/D Max: | 262.08 | at alpha= | -2 | deg
Re: | 16000000 |  |  | Cd Min: | 0.00351 | at alpha= | -2.5 | deg
Mach: | 0.5 |  |  | Cl=0 at alpha= | -8.2375 | deg
|  |  |  | @ Cl=0.1, Cd= | 0.0054419
|  |  |  | @ Cl=0.4, Cd= | 0.0043674
|  |  |  | @ Cl=0.6, Cd= | 0.0038879
alpha (deg) | Cl | Cd | Cm | Cl/Cd
-20 | -0.2872 | 0.21091 | -0.1241 | -1.3617
-19.5 | -0.267 | 0.20302 | -0.1288 | -1.3151
-19 | -0.2463 | 0.19559 | -0.1333 | -1.2593
-18.5 | -0.2306 | 0.18674 | -0.1377 | -1.2349
-18 | -0.2134 | 0.17887 | -0.1419 | -1.193
-17.5 | -0.2008 | 0.16973 | -0.1464 | -1.1831
-17 | -0.1835 | 0.16214 | -0.1506 | -1.1317
-16.5 | -0.1704 | 0.15394 | -0.1547 | -1.1069
-16 | -0.1697 | 0.14347 | -0.1594 | -1.1828
-15.5 | -0.1699 | 0.13355 | -0.1641 | -1.2722
-15 | -0.1658 | 0.12488 | -0.1685 | -1.3277
-14.5 | -0.1676 | 0.1156 | -0.1735 | -1.4498
-14 | -0.1717 | 0.10629 | -0.1787 | -1.6154
-13.5 | -0.1781 | 0.09711 | -0.1841 | -1.834
-13 | -0.1947 | 0.08705 | -0.1905 | -2.2366
-12.5 | -0.2056 | 0.07808 | -0.1966 | -2.6332
-12 | -0.2172 | 0.06918 | -0.2033 | -3.1396
-11.5 | -0.231 | 0.0603 | -0.2106 | -3.8308
-11 | -0.2456 | 0.05165 | -0.2182 | -4.7551
-10.5 | -0.2615 | 0.04285 | -0.2265 | -6.1027
-10 | -0.2737 | 0.03313 | -0.2378 | -8.2614
-9.5 | -0.2557 | 0.01724 | -0.2706 | -14.8318
-9 | -0.1334 | 0.0072 | -0.3006 | -18.5278
-8.5 | -0.0442 | 0.00625 | -0.3012 | -7.072
-8 | 0.04 | 0.00575 | -0.3014 | 6.9565
-7.5 | 0.1218 | 0.00533 | -0.3018 | 22.8518
-7 | 0.2013 | 0.00501 | -0.3023 | 40.1796
-6.5 | 0.2792 | 0.00471 | -0.303 | 59.2781
-6 | 0.3544 | 0.00448 | -0.3035 | 79.1071
-5.5 | 0.4273 | 0.0043 | -0.3039 | 99.3721
-5 | 0.5022 | 0.00409 | -0.305 | 122.7873
-4.5 | 0.5752 | 0.00393 | -0.3059 | 146.3613
-4 | 0.6459 | 0.00381 | -0.3065 | 169.5276
-3.5 | 0.7171 | 0.00368 | -0.3074 | 194.8641
-3 | 0.7883 | 0.00357 | -0.3084 | 220.8123
-2.5 | 0.8552 | 0.00351 | -0.3084 | 243.6467
-2 | 0.9199 | 0.00351 | -0.3079 | 262.0798
-1.5 | 0.8909 | 0.00488 | -0.2863 | 182.5615
-1 | 0.9217 | 0.00573 | -0.2784 | 160.8551
0 | 1.0016 | 0.0072 | -0.267 | 139.1111
0.5 | 1.0467 | 0.00791 | -0.2624 | 132.3262
1 | 1.0893 | 0.00875 | -0.2573 | 124.4914
1.5 | 1.1358 | 0.00954 | -0.2529 | 119.0566
2 | 1.1833 | 0.01035 | -0.2487 | 114.3285
2.5 | 1.2325 | 0.01112 | -0.2446 | 110.8363
3 | 1.2823 | 0.01194 | -0.2406 | 107.3953
3.5 | 1.3345 | 0.01269 | -0.2368 | 105.1615
4 | 1.3882 | 0.01343 | -0.2332 | 103.3656
4.5 | 1.4412 | 0.01423 | -0.2292 | 101.279
5 | 1.4952 | 0.01502 | -0.2251 | 99.5473
5.5 | 1.5509 | 0.01579 | -0.2211 | 98.2204
6 | 1.6067 | 0.0166 | -0.2168 | 96.7892
6.5 | 1.6597 | 0.01758 | -0.2117 | 94.4084
7 | 1.7148 | 0.01854 | -0.2066 | 92.4919
7.5 | 1.7697 | 0.01957 | -0.2011 | 90.4292
8 | 1.8214 | 0.02083 | -0.1948 | 87.4412
8.5 | 1.8746 | 0.02215 | -0.1881 | 84.6321
9 | 1.919 | 0.02399 | -0.1796 | 79.9917
9.5 | 1.9387 | 0.0273 | -0.1675 | 71.0147
10 | 1.9215 | 0.03282 | -0.1522 | 58.5466
10.5 | 1.8773 | 0.0406 | -0.1364 | 46.2389
11 | 1.8353 | 0.04914 | -0.1241 | 37.3484
11.5 | 1.7877 | 0.05929 | -0.1152 | 30.1518
12 | 1.738 | 0.07112 | -0.1104 | 24.4376
12.5 | 1.6896 | 0.08452 | -0.1103 | 19.9905
13 | 1.6444 | 0.0989 | -0.1138 | 16.6269
13.5 | 1.6031 | 0.11402 | -0.1202 | 14.0598
14 | 1.5673 | 0.1293 | -0.1284 | 12.1214
14.5 | 1.5379 | 0.14458 | -0.1376 | 10.637

## 153. Re 16M Mach 0.50 (2)
BIGFOIL.COM POLAR EXPORT
NACA6711
NACA6711 |  |  |  | Cl Max: | 1.58 | at alpha= | 20 | deg
JavaFoil+Calcfoil stall+Eppler ext transition |  |  |  | L/D Max: | 65.347 | at alpha= | 4 | deg
Re: | 16000000 |  |  | Cd Min: | 0.00575 | at alpha= | -6 | deg
Mach: | 0.5 |  |  | Cl=0 at alpha= | -9.0667 | deg
|  |  |  | @ Cl=0.1, Cd= | 0.010778
|  |  |  | @ Cl=0.4, Cd= | 0.00866
|  |  |  | @ Cl=0.6, Cd= | 0.01117
alpha (deg) | Cl | Cd | Cm | Cl/Cd
-20 | -0.616 | 0.15386 | -0.157 | -4.002
-19.5 | -0.585 | 0.1678 | -0.148 | -3.485
-19 | -0.559 | 0.14471 | -0.154 | -3.861
-18.5 | -0.533 | 0.13103 | -0.16 | -4.066
-18 | -0.501 | 0.13924 | -0.149 | -3.601
-17.5 | -0.476 | 0.12338 | -0.158 | -3.856
-17 | -0.451 | 0.10694 | -0.17 | -4.222
-16.5 | -0.42 | 0.11058 | -0.159 | -3.797
-16 | -0.396 | 0.09532 | -0.174 | -4.154
-15.5 | -0.363 | 0.10209 | -0.156 | -3.554
-15 | -0.341 | 0.08316 | -0.181 | -4.098
-14.5 | -0.307 | 0.09204 | -0.161 | -3.339
-14 | -0.282 | 0.0807 | -0.175 | -3.491
-13.5 | -0.253 | 0.07696 | -0.176 | -3.293
-13 | -0.224 | 0.07452 | -0.174 | -3.012
-12.5 | -0.195 | 0.07551 | -0.165 | -2.579
-12 | -0.169 | 0.06379 | -0.184 | -2.646
-11.5 | -0.139 | 0.06647 | -0.171 | -2.085
-11 | -0.113 | 0.05197 | -0.198 | -2.171
-10.5 | -0.083 | 0.05531 | -0.186 | -1.494
-10 | -0.054 | 0.0529 | -0.186 | -1.019
-9.5 | -0.026 | 0.04033 | -0.211 | -0.642
-9 | 0.004 | 0.02119 | -0.245 | 0.181
-8.5 | 0.036 | 0.01477 | -0.257 | 2.448
-8 | 0.069 | 0.0123 | -0.262 | 5.622
-7.5 | 0.102 | 0.01068 | -0.265 | 9.57
-7 | 0.136 | 0.01037 | -0.268 | 13.119
-6.5 | 0.178 | 0.00593 | -0.285 | 29.988
-6 | 0.212 | 0.00575 | -0.286 | 36.953
-5.5 | 0.247 | 0.00756 | -0.286 | 32.695
-5 | 0.282 | 0.0078 | -0.287 | 36.124
-4.5 | 0.316 | 0.00808 | -0.288 | 39.132
-4 | 0.351 | 0.0083 | -0.289 | 42.249
-3.5 | 0.385 | 0.00854 | -0.29 | 45.124
-3 | 0.42 | 0.00882 | -0.29 | 47.61
-2.5 | 0.454 | 0.01033 | -0.291 | 43.997
-2 | 0.489 | 0.01069 | -0.291 | 45.712
-1.5 | 0.523 | 0.01042 | -0.292 | 50.218
-1 | 0.557 | 0.01083 | -0.293 | 51.491
-0.5 | 0.592 | 0.01125 | -0.293 | 52.581
0 | 0.625 | 0.01092 | -0.294 | 57.221
0.5 | 0.659 | 0.01139 | -0.294 | 57.823
1 | 0.693 | 0.01195 | -0.295 | 57.967
1.5 | 0.727 | 0.01257 | -0.295 | 57.797
2 | 0.76 | 0.01233 | -0.296 | 61.682
2.5 | 0.794 | 0.01298 | -0.296 | 61.169
3 | 0.828 | 0.01357 | -0.296 | 60.979
3.5 | 0.861 | 0.01418 | -0.297 | 60.738
4 | 0.894 | 0.01369 | -0.297 | 65.347
4.5 | 0.928 | 0.01428 | -0.297 | 64.944
5 | 0.961 | 0.01495 | -0.298 | 64.237
5.5 | 0.994 | 0.01839 | -0.298 | 54.015
6 | 1.026 | 0.01946 | -0.298 | 52.728
6.5 | 1.059 | 0.0209 | -0.298 | 50.662
7 | 1.091 | 0.02194 | -0.298 | 49.739
7.5 | 1.123 | 0.02276 | -0.298 | 49.368
8 | 1.156 | 0.02341 | -0.299 | 49.364
8.5 | 1.188 | 0.02404 | -0.299 | 49.399
9 | 1.218 | 0.02619 | -0.298 | 46.516
9.5 | 1.25 | 0.02648 | -0.298 | 47.219
10 | 1.282 | 0.02664 | -0.298 | 48.126
10.5 | 1.312 | 0.02869 | -0.298 | 45.726
11 | 1.342 | 0.02987 | -0.298 | 44.942
11.5 | 1.372 | 0.03159 | -0.297 | 43.429
12 | 1.172 | 0.08725 | -0.198 | 13.427
12.5 | 1.265 | 0.06818 | -0.245 | 18.559
13 | 1.264 | 0.08245 | -0.229 | 15.325
13.5 | 1.238 | 0.11561 | -0.183 | 10.709
14 | 1.275 | 0.11279 | -0.198 | 11.308
14.5 | 1.29 | 0.13223 | -0.185 | 9.758
15 | 1.319 | 0.13781 | -0.189 | 9.571
15.5 | 1.343 | 0.1508 | -0.188 | 8.908
16 | 1.37 | 0.15645 | -0.19 | 8.758
16.5 | 1.396 | 0.16749 | -0.191 | 8.337
17 | 1.422 | 0.17528 | -0.192 | 8.114
17.5 | 1.449 | 0.18579 | -0.194 | 7.801
18 | 1.475 | 0.19369 | -0.195 | 7.617
18.5 | 1.503 | 0.19944 | -0.197 | 7.536
19 | 1.528 | 0.20968 | -0.198 | 7.288
19.5 | 1.556 | 0.2143 | -0.2 | 7.261
20 | 1.58 | 0.22837 | -0.2 | 6.92

## 154. Re 18M Mach 0.00 (1)
BIGFOIL.COM POLAR EXPORT
NACA6711
NACA6711 |  |  |  | Cl Max: | 2.3167 | at alpha= | 20 | deg
XFOIL ncrit=9 |  |  |  | L/D Max: | 188.245 | at alpha= | -3 | deg
Re: | 18000000 |  |  | Cd Min: | 0.00351 | at alpha= | -3.5 | deg
Mach: | 0 |  |  | Cl=0 at alpha= | -8.7387 | deg
|  |  |  | @ Cl=0.1, Cd= | 0.0046581
|  |  |  | @ Cl=0.4, Cd= | 0.0038697
|  |  |  | @ Cl=0.6, Cd= | 0.0035286
alpha (deg) | Cl | Cd | Cm | Cl/Cd
-20 | -1.0124 | 0.06239 | -0.1579 | -16.227
-19.5 | -1.1348 | 0.03933 | -0.177 | -28.8533
-19 | -1.1581 | 0.02906 | -0.1875 | -39.852
-18.5 | -1.1427 | 0.02272 | -0.1967 | -50.2949
-18 | -1.0965 | 0.01862 | -0.2066 | -58.8883
-17.5 | -1.0381 | 0.01585 | -0.2155 | -65.4953
-17 | -0.976 | 0.01397 | -0.2223 | -69.864
-16.5 | -0.9183 | 0.01266 | -0.2262 | -72.5355
-16 | -0.8605 | 0.0116 | -0.2293 | -74.181
-15.5 | -0.8026 | 0.01068 | -0.2319 | -75.1498
-15 | -0.7446 | 0.00995 | -0.2341 | -74.8342
-14.5 | -0.6865 | 0.00936 | -0.236 | -73.344
-14 | -0.6276 | 0.00884 | -0.2378 | -70.9955
-13.5 | -0.5684 | 0.00835 | -0.2396 | -68.0719
-13 | -0.509 | 0.00785 | -0.2414 | -64.8408
-12.5 | -0.4496 | 0.00735 | -0.2431 | -61.1701
-12 | -0.3902 | 0.00693 | -0.2447 | -56.3059
-11.5 | -0.3309 | 0.0066 | -0.2462 | -50.1364
-11 | -0.2716 | 0.0063 | -0.2475 | -43.1111
-10.5 | -0.2118 | 0.00596 | -0.249 | -35.5369
-10 | -0.1516 | 0.00564 | -0.2505 | -26.8794
-9.5 | -0.0916 | 0.00539 | -0.2518 | -16.9944
-9 | -0.0313 | 0.00511 | -0.2533 | -6.1252
-8.5 | 0.0286 | 0.00489 | -0.2545 | 5.8487
-8 | 0.0882 | 0.00469 | -0.2557 | 18.806
-7.5 | 0.1473 | 0.00453 | -0.2567 | 32.5166
-7 | 0.2076 | 0.00432 | -0.258 | 48.0556
-6.5 | 0.2672 | 0.00417 | -0.2591 | 64.0767
-6 | 0.3262 | 0.00405 | -0.26 | 80.5432
-5.5 | 0.3861 | 0.0039 | -0.2611 | 99
-5 | 0.4457 | 0.00377 | -0.2621 | 118.2228
-4.5 | 0.5042 | 0.00368 | -0.2629 | 137.0109
-4 | 0.5637 | 0.00356 | -0.2639 | 158.3427
-3.5 | 0.6215 | 0.00351 | -0.2645 | 177.0655
-3 | 0.6758 | 0.00359 | -0.2642 | 188.2451
-2.5 | 0.7049 | 0.0046 | -0.2584 | 153.2391
-2 | 0.7525 | 0.00489 | -0.2567 | 153.8855
-1.5 | 0.799 | 0.00521 | -0.2548 | 153.3589
-1 | 0.8452 | 0.00551 | -0.2527 | 153.3938
-0.5 | 0.8896 | 0.00585 | -0.2503 | 152.0684
0 | 0.9244 | 0.00619 | -0.2456 | 149.3376
0.5 | 0.9671 | 0.00656 | -0.2429 | 147.4238
1 | 1.0118 | 0.00702 | -0.2405 | 144.1311
2 | 1.1055 | 0.00784 | -0.2369 | 141.0077
2.5 | 1.1511 | 0.00827 | -0.2348 | 139.1898
3 | 1.1978 | 0.00869 | -0.2329 | 137.8366
3.5 | 1.245 | 0.00909 | -0.2312 | 136.9637
4 | 1.2926 | 0.00946 | -0.2296 | 136.6385
4.5 | 1.3396 | 0.00987 | -0.2278 | 135.7244
5 | 1.3858 | 0.01028 | -0.2259 | 134.8054
5.5 | 1.4314 | 0.01069 | -0.2239 | 133.9008
6 | 1.4773 | 0.01111 | -0.222 | 132.9703
6.5 | 1.523 | 0.01154 | -0.2201 | 131.9757
7 | 1.5687 | 0.01197 | -0.2181 | 131.0526
7.5 | 1.6111 | 0.01248 | -0.2156 | 129.0946
8 | 1.6537 | 0.01302 | -0.2131 | 127.0123
8.5 | 1.6967 | 0.01354 | -0.2107 | 125.3102
9 | 1.7387 | 0.0141 | -0.2082 | 123.3121
9.5 | 1.7776 | 0.01477 | -0.2051 | 120.3521
10 | 1.8172 | 0.01541 | -0.2022 | 117.9234
10.5 | 1.8563 | 0.0161 | -0.1992 | 115.2981
11 | 1.8927 | 0.01689 | -0.1958 | 112.0604
11.5 | 1.9282 | 0.0177 | -0.1922 | 108.9379
12 | 1.9646 | 0.0185 | -0.189 | 106.1946
12.5 | 1.9974 | 0.01944 | -0.1851 | 102.7469
13 | 2.0282 | 0.02051 | -0.1809 | 98.8883
13.5 | 2.0604 | 0.02154 | -0.1771 | 95.6546
14 | 2.0884 | 0.02272 | -0.1727 | 91.919
14.5 | 2.1187 | 0.02386 | -0.1688 | 88.7972
15 | 2.1447 | 0.02523 | -0.1643 | 85.0059
15.5 | 2.1716 | 0.02662 | -0.1601 | 81.5778
16.5 | 2.214 | 0.03013 | -0.1504 | 73.4816
17 | 2.2332 | 0.03211 | -0.1456 | 69.5484
17.5 | 2.2515 | 0.03413 | -0.141 | 65.9684
18 | 2.2691 | 0.03631 | -0.1364 | 62.4924
18.5 | 2.2852 | 0.03871 | -0.1319 | 59.0338
19 | 2.2978 | 0.04146 | -0.1273 | 55.4221
19.5 | 2.3085 | 0.04447 | -0.1228 | 51.9114
20 | 2.3167 | 0.04778 | -0.1184 | 48.4868

## 155. Re 18M Mach 0.00 (2)
BIGFOIL.COM POLAR EXPORT
NACA6711
NACA6711 |  |  |  | Cl Max: | 1.828 | at alpha= | 11 | deg
JavaFoil+Calcfoil stall+Eppler ext transition |  |  |  | L/D Max: | 111.177 | at alpha= | -0.5 | deg
Re: | 18000000 |  |  | Cd Min: | 0.00565 | at alpha= | -7 | deg
Mach: | 0 |  |  | Cl=0 at alpha= | -9.0603 | deg
|  |  |  | @ Cl=0.1, Cd= | 0.005932
|  |  |  | @ Cl=0.4, Cd= | 0.007267
|  |  |  | @ Cl=0.6, Cd= | 0.00778
alpha (deg) | Cl | Cd | Cm | Cl/Cd
-19 | -0.496 | 0.12936 | -0.138 | -3.838
-18.5 | -0.498 | 0.12172 | -0.141 | -4.094
-18 | -0.498 | 0.11416 | -0.144 | -4.364
-17.5 | -0.495 | 0.10659 | -0.148 | -4.646
-17 | -0.49 | 0.09827 | -0.153 | -4.984
-16.5 | -0.482 | 0.08964 | -0.158 | -5.379
-16 | -0.472 | 0.08163 | -0.163 | -5.778
-15.5 | -0.459 | 0.0734 | -0.169 | -6.25
-15 | -0.443 | 0.0651 | -0.175 | -6.806
-14.5 | -0.425 | 0.05651 | -0.181 | -7.517
-14 | -0.517 | 0.04818 | -0.188 | -10.726
-13.5 | -0.471 | 0.03945 | -0.195 | -11.95
-13 | -0.424 | 0.03215 | -0.202 | -13.2
-12.5 | -0.377 | 0.02497 | -0.209 | -15.103
-12 | -0.327 | 0.01986 | -0.215 | -16.465
-11.5 | -0.274 | 0.01677 | -0.219 | -16.349
-11 | -0.22 | 0.01457 | -0.222 | -15.067
-10.5 | -0.164 | 0.01323 | -0.224 | -12.367
-10 | -0.107 | 0.0115 | -0.226 | -9.34
-9.5 | -0.051 | 0.01067 | -0.231 | -4.765
-9 | 0.007 | 0.00602 | -0.243 | 1.225
-8.5 | 0.068 | 0.00598 | -0.243 | 11.333
-8 | 0.128 | 0.00589 | -0.244 | 21.771
-7.5 | 0.188 | 0.00573 | -0.245 | 32.894
-7 | 0.249 | 0.00565 | -0.246 | 44.035
-6.5 | 0.309 | 0.00701 | -0.247 | 44.113
-6 | 0.369 | 0.00714 | -0.247 | 51.743
-5.5 | 0.43 | 0.00739 | -0.248 | 58.191
-5 | 0.49 | 0.00752 | -0.249 | 65.201
-4.5 | 0.55 | 0.00758 | -0.249 | 72.623
-4 | 0.61 | 0.00782 | -0.25 | 78.056
-3.5 | 0.671 | 0.00794 | -0.251 | 84.459
-3 | 0.731 | 0.0081 | -0.251 | 90.228
-2.5 | 0.791 | 0.00828 | -0.252 | 95.497
-2 | 0.851 | 0.00847 | -0.253 | 100.39
-1.5 | 0.911 | 0.00872 | -0.253 | 104.433
-1 | 0.97 | 0.00895 | -0.254 | 108.415
-0.5 | 1.03 | 0.00927 | -0.254 | 111.177
0 | 0.853 | 0.00955 | -0.255 | 89.328
0.5 | 0.899 | 0.0098 | -0.255 | 91.691
1 | 0.944 | 0.01016 | -0.256 | 92.984
1.5 | 0.99 | 0.01039 | -0.256 | 95.269
2 | 1.035 | 0.01081 | -0.257 | 95.708
2.5 | 1.08 | 0.01126 | -0.257 | 95.915
3 | 1.125 | 0.01189 | -0.257 | 94.597
3.5 | 1.17 | 0.01232 | -0.258 | 94.934
4 | 1.214 | 0.01451 | -0.258 | 83.622
4.5 | 1.258 | 0.015 | -0.258 | 83.84
5 | 1.302 | 0.01445 | -0.258 | 90.1
5.5 | 1.347 | 0.01493 | -0.259 | 90.221
6 | 1.391 | 0.01544 | -0.259 | 90.095
6.5 | 1.435 | 0.0148 | -0.259 | 96.981
7 | 1.479 | 0.01528 | -0.259 | 96.789
7.5 | 1.523 | 0.01467 | -0.259 | 103.843
8 | 1.567 | 0.01514 | -0.259 | 103.498
8.5 | 1.611 | 0.01566 | -0.26 | 102.865
9 | 1.654 | 0.01506 | -0.26 | 109.862
9.5 | 1.698 | 0.01558 | -0.26 | 108.952
10 | 1.742 | 0.01848 | -0.26 | 94.246
10.5 | 1.785 | 0.01914 | -0.26 | 93.276
11 | 1.828 | 0.01983 | -0.26 | 92.207
11.5 | 1.815 | 0.02058 | -0.259 | 88.181
12 | 1.789 | 0.02137 | -0.259 | 83.701
12.5 | 1.758 | 0.02221 | -0.259 | 79.188
13 | 1.724 | 0.02306 | -0.259 | 74.754
13.5 | 1.685 | 0.02406 | -0.259 | 70.024
14 | 1.643 | 0.02508 | -0.258 | 65.49
14.5 | 1.598 | 0.02612 | -0.258 | 61.166
15 | 1.551 | 0.02741 | -0.257 | 56.569
15.5 | 1.501 | 0.0288 | -0.257 | 52.136
16 | 1.45 | 0.03047 | -0.256 | 47.583

## 156. Re 18M Mach 0.00 (3)
BIGFOIL.COM POLAR EXPORT
NACA6711
NACA6711 |  |  |  | Cl Max: | 2.3192 | at alpha= | 20 | deg
NF |  |  |  | L/D Max: | 155.315 | at alpha= | -3 | deg
Re: | 18000000 |  |  | Cd Min: | 0.0037931 | at alpha= | -4.5 | deg
Mach: | 0 |  |  | Cl=0 at alpha= | -8.8041 | deg
|  |  |  | @ Cl=0.1, Cd= | 0.0045214
|  |  |  | @ Cl=0.4, Cd= | 0.0038613
|  |  |  | @ Cl=0.6, Cd= | 0.0039574
alpha (deg) | Cl | Cd | Cm | Cl/Cd
-20 | -0.96566 | 0.073177 | -0.15299 | -13.1962
-19.5 | -1.1076 | 0.038087 | -0.17402 | -29.0802
-19 | -1.1409 | 0.027641 | -0.18499 | -41.2773
-18.5 | -1.1357 | 0.022123 | -0.19515 | -51.3341
-18 | -1.0992 | 0.018178 | -0.20543 | -60.4688
-17.5 | -1.0448 | 0.015516 | -0.21411 | -67.3347
-17 | -0.98436 | 0.013721 | -0.22061 | -71.7421
-16.5 | -0.92311 | 0.012442 | -0.22535 | -74.1943
-16 | -0.86227 | 0.01146 | -0.22891 | -75.2453
-15.5 | -0.80204 | 0.010651 | -0.23174 | -75.3025
-15 | -0.74237 | 0.0099492 | -0.23415 | -74.6162
-14.5 | -0.68313 | 0.0093187 | -0.2363 | -73.307
-14 | -0.62414 | 0.0087411 | -0.23829 | -71.4032
-13.5 | -0.56524 | 0.0082067 | -0.24017 | -68.8752
-13 | -0.50625 | 0.0077101 | -0.24199 | -65.6608
-12.5 | -0.44707 | 0.0072484 | -0.24376 | -61.6776
-12 | -0.3876 | 0.0068208 | -0.24549 | -56.8258
-11.5 | -0.3278 | 0.006428 | -0.24721 | -50.9955
-11 | -0.26763 | 0.0060699 | -0.24892 | -44.0913
-10.5 | -0.20706 | 0.0057446 | -0.25062 | -36.0432
-10 | -0.14614 | 0.0054491 | -0.25229 | -26.8193
-9.5 | -0.085054 | 0.0051801 | -0.25393 | -16.4195
-9 | -0.023941 | 0.004937 | -0.25551 | -4.8493
-8.5 | 0.037151 | 0.0047195 | -0.25704 | 7.8717
-8 | 0.098222 | 0.0045264 | -0.25851 | 21.6998
-7.5 | 0.15926 | 0.0043551 | -0.25989 | 36.568
-7 | 0.22018 | 0.0042027 | -0.26117 | 52.3893
-6.5 | 0.28084 | 0.0040681 | -0.2623 | 69.0358
-6 | 0.341 | 0.0039525 | -0.26321 | 86.2736
-5.5 | 0.40021 | 0.0038609 | -0.26383 | 103.6551
-5 | 0.45781 | 0.0038029 | -0.26402 | 120.385
-4.5 | 0.51294 | 0.0037931 | -0.26364 | 135.23
-4 | 0.56472 | 0.003851 | -0.26261 | 146.6427
-3.5 | 0.61272 | 0.0039958 | -0.26093 | 153.3412
-3 | 0.65742 | 0.0042328 | -0.25874 | 155.315
-2.5 | 0.70042 | 0.0045394 | -0.25631 | 154.2953
-2 | 0.74407 | 0.0048729 | -0.25397 | 152.6966
-1.5 | 0.79018 | 0.0052027 | -0.25204 | 151.8786
-1 | 0.83805 | 0.0055348 | -0.2505 | 151.4147
-0.5 | 0.88589 | 0.0058991 | -0.24905 | 150.175
0 | 0.9332 | 0.006299 | -0.24737 | 148.1496
0.5 | 0.98017 | 0.0066991 | -0.24537 | 146.3133
1 | 1.0268 | 0.0070759 | -0.24319 | 145.1159
1.5 | 1.0731 | 0.0074611 | -0.24092 | 143.8225
2 | 1.119 | 0.007889 | -0.23868 | 141.8377
2.5 | 1.1651 | 0.0083267 | -0.23672 | 139.9265
3 | 1.2121 | 0.008738 | -0.2351 | 138.7116
3.5 | 1.2596 | 0.0091269 | -0.2336 | 138.0093
4 | 1.3073 | 0.0095101 | -0.23209 | 137.4634
4.5 | 1.3548 | 0.0098998 | -0.23054 | 136.8534
5 | 1.402 | 0.010301 | -0.22896 | 136.1047
5.5 | 1.4489 | 0.01072 | -0.22733 | 135.149
6 | 1.4952 | 0.011163 | -0.2256 | 133.9353
6.5 | 1.5408 | 0.011628 | -0.2237 | 132.5107
7 | 1.5857 | 0.012111 | -0.22162 | 130.9371
7.5 | 1.6299 | 0.012614 | -0.21934 | 129.2088
8 | 1.6732 | 0.013145 | -0.21689 | 127.2933
8.5 | 1.7157 | 0.013708 | -0.21427 | 125.1599
9 | 1.7571 | 0.014309 | -0.21149 | 122.7931
9.5 | 1.7974 | 0.014953 | -0.20855 | 120.2025
10 | 1.8367 | 0.015643 | -0.20545 | 117.4119
10.5 | 1.8748 | 0.01638 | -0.2022 | 114.4517
11 | 1.9118 | 0.017168 | -0.19879 | 111.3579
11.5 | 1.9476 | 0.018006 | -0.19522 | 108.1676
12 | 1.9824 | 0.018896 | -0.19151 | 104.9112
12.5 | 2.0162 | 0.019842 | -0.18767 | 101.6087
13 | 2.0487 | 0.020845 | -0.18371 | 98.2845
13.5 | 2.0801 | 0.021897 | -0.17965 | 94.9974
14 | 2.1102 | 0.02298 | -0.17554 | 91.8281
14.5 | 2.1388 | 0.024094 | -0.17138 | 88.7691
15 | 2.1655 | 0.025276 | -0.1671 | 85.6746
15.5 | 2.19 | 0.026582 | -0.16265 | 82.3879
16 | 2.2122 | 0.028055 | -0.15808 | 78.8524
16.5 | 2.2323 | 0.029725 | -0.15346 | 75.0998
17 | 2.2505 | 0.031609 | -0.14891 | 71.1999
17.5 | 2.267 | 0.03372 | -0.14445 | 67.2286
18 | 2.2816 | 0.036071 | -0.14011 | 63.2538
18.5 | 2.2944 | 0.038673 | -0.13584 | 59.3282
19 | 2.305 | 0.041545 | -0.13161 | 55.4827
19.5 | 2.3134 | 0.044728 | -0.12742 | 51.7212
20 | 2.3192 | 0.048296 | -0.12332 | 48.0206

## 157. Re 18M Mach 0.10 (1)
BIGFOIL.COM POLAR EXPORT
NACA6711
NACA6711 |  |  |  | Cl Max: | 2.3144 | at alpha= | 20 | deg
XFOIL ncrit=9 |  |  |  | L/D Max: | 189.916 | at alpha= | -3 | deg
Re: | 18000000 |  |  | Cd Min: | 0.00351 | at alpha= | -3.5 | deg
Mach: | 0.1 |  |  | Cl=0 at alpha= | -8.7249 | deg
|  |  |  | @ Cl=0.1, Cd= | 0.0046817
|  |  |  | @ Cl=0.4, Cd= | 0.0038813
|  |  |  | @ Cl=0.6, Cd= | 0.0035355
alpha (deg) | Cl | Cd | Cm | Cl/Cd
-20 | -0.5841 | 0.13031 | -0.1175 | -4.4824
-19.5 | -0.9414 | 0.06775 | -0.1572 | -13.8952
-19 | -1.0979 | 0.04028 | -0.1799 | -27.2567
-18.5 | -1.1274 | 0.02905 | -0.1915 | -38.809
-18 | -1.1105 | 0.02238 | -0.2015 | -49.6202
-17.5 | -1.0614 | 0.01817 | -0.2119 | -58.415
-17 | -0.9988 | 0.01534 | -0.2211 | -65.1108
-16.5 | -0.9358 | 0.0136 | -0.2271 | -68.8088
-16 | -0.8764 | 0.01231 | -0.2307 | -71.1942
-15.5 | -0.8171 | 0.01126 | -0.2336 | -72.5666
-15 | -0.7579 | 0.01034 | -0.236 | -73.2979
-14.5 | -0.6984 | 0.00964 | -0.238 | -72.4481
-14 | -0.6383 | 0.00905 | -0.2398 | -70.5304
-13.5 | -0.578 | 0.00852 | -0.2416 | -67.8404
-13 | -0.5176 | 0.00804 | -0.2432 | -64.3781
-12.5 | -0.4572 | 0.00752 | -0.2449 | -60.7979
-12 | -0.3968 | 0.00704 | -0.2465 | -56.3636
-11.5 | -0.3367 | 0.00668 | -0.2479 | -50.4042
-11 | -0.2766 | 0.00637 | -0.2492 | -43.4223
-10.5 | -0.2159 | 0.00603 | -0.2506 | -35.8043
-10 | -0.155 | 0.00568 | -0.2521 | -27.2887
-9.5 | -0.0942 | 0.00543 | -0.2534 | -17.3481
-9 | -0.0334 | 0.00515 | -0.2548 | -6.4854
-8.5 | 0.0273 | 0.00491 | -0.256 | 5.5601
-8 | 0.0873 | 0.00472 | -0.2571 | 18.4958
-7.5 | 0.147 | 0.00454 | -0.2582 | 32.3789
-7 | 0.2079 | 0.00433 | -0.2595 | 48.0139
-6.5 | 0.2679 | 0.00418 | -0.2605 | 64.0909
-6 | 0.3274 | 0.00406 | -0.2614 | 80.6404
-5.5 | 0.3877 | 0.00391 | -0.2625 | 99.156
-5 | 0.4478 | 0.00377 | -0.2636 | 118.7798
-4.5 | 0.5067 | 0.00369 | -0.2643 | 137.3171
-4 | 0.5666 | 0.00357 | -0.2653 | 158.7115
-3.5 | 0.6247 | 0.00351 | -0.2659 | 177.9772
-3 | 0.6799 | 0.00358 | -0.2658 | 189.9162
-2.5 | 0.709 | 0.00457 | -0.2598 | 155.1422
-2 | 0.7558 | 0.00489 | -0.2579 | 154.5603
-1.5 | 0.8023 | 0.0052 | -0.2559 | 154.2885
-1 | 0.8481 | 0.00551 | -0.2536 | 153.9201
-0.5 | 0.8924 | 0.00584 | -0.2511 | 152.8082
0 | 0.9249 | 0.00619 | -0.2459 | 149.4184
0.5 | 0.9693 | 0.0066 | -0.2434 | 146.8636
1 | 1.0148 | 0.00704 | -0.2412 | 144.1477
1.5 | 1.0618 | 0.00745 | -0.2393 | 142.5235
2 | 1.1077 | 0.0079 | -0.2372 | 140.2152
2.5 | 1.1538 | 0.00833 | -0.2351 | 138.5114
3 | 1.2009 | 0.00875 | -0.2332 | 137.2457
3.5 | 1.2484 | 0.00917 | -0.2315 | 136.1396
4 | 1.2964 | 0.00954 | -0.2298 | 135.891
4.5 | 1.3429 | 0.00998 | -0.2278 | 134.5591
5 | 1.3891 | 0.0104 | -0.2258 | 133.5673
5.5 | 1.4357 | 0.0108 | -0.2239 | 132.9352
6 | 1.4822 | 0.01123 | -0.2219 | 131.9858
6.5 | 1.5284 | 0.01168 | -0.22 | 130.8562
7 | 1.5728 | 0.01214 | -0.2176 | 129.5552
7.5 | 1.6162 | 0.01266 | -0.2151 | 127.6619
8 | 1.6597 | 0.0132 | -0.2126 | 125.7348
8.5 | 1.7033 | 0.01373 | -0.2102 | 124.0568
9 | 1.7442 | 0.01435 | -0.2073 | 121.547
9.5 | 1.7839 | 0.01503 | -0.2041 | 118.6893
10 | 1.8246 | 0.01567 | -0.2013 | 116.4391
10.5 | 1.8637 | 0.0164 | -0.1981 | 113.6402
11 | 1.8989 | 0.01726 | -0.1942 | 110.0174
11.5 | 1.9364 | 0.01805 | -0.1908 | 107.2798
12 | 1.9728 | 0.01889 | -0.1873 | 104.4362
12.5 | 2.0037 | 0.01997 | -0.1829 | 100.3355
13 | 2.0364 | 0.02102 | -0.1789 | 96.8792
13.5 | 2.0667 | 0.02217 | -0.1745 | 93.2206
14 | 2.0973 | 0.02332 | -0.1703 | 89.9357
14.5 | 2.126 | 0.02461 | -0.1659 | 86.3876
15 | 2.1531 | 0.02603 | -0.1614 | 82.7161
15.5 | 2.1763 | 0.02769 | -0.1565 | 78.5952
16 | 2.1989 | 0.02946 | -0.1515 | 74.6402
16.5 | 2.2182 | 0.0315 | -0.1464 | 70.419
17 | 2.2374 | 0.0336 | -0.1414 | 66.5893
17.5 | 2.2589 | 0.03552 | -0.1372 | 63.5952
18 | 2.2744 | 0.03804 | -0.1322 | 59.7897
18.5 | 2.288 | 0.04079 | -0.1274 | 56.0922
19 | 2.2998 | 0.0438 | -0.1227 | 52.5068
19.5 | 2.3085 | 0.04715 | -0.118 | 48.9608
20 | 2.3144 | 0.05095 | -0.1135 | 45.4249

## 158. Re 18M Mach 0.10 (2)
BIGFOIL.COM POLAR EXPORT
NACA6711
NACA6711 |  |  |  | Cl Max: | 1.81 | at alpha= | 11 | deg
JavaFoil+Calcfoil stall+Eppler ext transition |  |  |  | L/D Max: | 111.318 | at alpha= | -0.5 | deg
Re: | 18000000 |  |  | Cd Min: | 0.00566 | at alpha= | -7 | deg
Mach: | 0.1 |  |  | Cl=0 at alpha= | -9.0603 | deg
|  |  |  | @ Cl=0.1, Cd= | 0.0059375
|  |  |  | @ Cl=0.4, Cd= | 0.0072689
|  |  |  | @ Cl=0.6, Cd= | 0.0078097
alpha (deg) | Cl | Cd | Cm | Cl/Cd
-19 | -0.47 | 0.13277 | -0.136 | -3.54
-18.5 | -0.474 | 0.12555 | -0.138 | -3.778
-18 | -0.477 | 0.11795 | -0.141 | -4.042
-17.5 | -0.476 | 0.11019 | -0.145 | -4.323
-17 | -0.473 | 0.10212 | -0.15 | -4.632
-16.5 | -0.467 | 0.09359 | -0.155 | -4.995
-16 | -0.459 | 0.08573 | -0.16 | -5.353
-15.5 | -0.448 | 0.07745 | -0.166 | -5.781
-15 | -0.434 | 0.069 | -0.172 | -6.286
-14.5 | -0.417 | 0.06043 | -0.178 | -6.898
-14 | -0.516 | 0.05114 | -0.186 | -10.098
-13.5 | -0.471 | 0.04262 | -0.193 | -11.04
-13 | -0.424 | 0.03429 | -0.201 | -12.371
-12.5 | -0.377 | 0.02685 | -0.208 | -14.038
-12 | -0.327 | 0.02133 | -0.214 | -15.331
-11.5 | -0.275 | 0.01738 | -0.219 | -15.812
-11 | -0.22 | 0.01496 | -0.223 | -14.725
-10.5 | -0.164 | 0.01341 | -0.225 | -12.251
-10 | -0.108 | 0.01177 | -0.227 | -9.153
-9.5 | -0.051 | 0.01095 | -0.231 | -4.648
-9 | 0.007 | 0.00603 | -0.244 | 1.229
-8.5 | 0.068 | 0.00599 | -0.245 | 11.371
-8 | 0.129 | 0.00589 | -0.245 | 21.854
-7.5 | 0.189 | 0.00574 | -0.246 | 33.019
-7 | 0.25 | 0.00566 | -0.247 | 44.194
-6.5 | 0.311 | 0.00697 | -0.248 | 44.554
-6 | 0.371 | 0.00715 | -0.249 | 51.945
-5.5 | 0.432 | 0.0074 | -0.249 | 58.383
-5 | 0.493 | 0.00753 | -0.25 | 65.411
-4.5 | 0.553 | 0.0077 | -0.251 | 71.804
-4 | 0.613 | 0.00784 | -0.251 | 78.268
-3.5 | 0.674 | 0.00796 | -0.252 | 84.675
-3 | 0.734 | 0.00812 | -0.253 | 90.457
-2.5 | 0.795 | 0.0083 | -0.253 | 95.708
-2 | 0.855 | 0.0085 | -0.254 | 100.593
-1.5 | 0.915 | 0.00875 | -0.254 | 104.607
-1 | 0.975 | 0.00898 | -0.255 | 108.588
-0.5 | 1.035 | 0.0093 | -0.256 | 111.318
0 | 0.846 | 0.00959 | -0.256 | 88.149
0.5 | 0.891 | 0.00985 | -0.257 | 90.447
1 | 0.936 | 0.01021 | -0.257 | 91.672
1.5 | 0.98 | 0.01044 | -0.257 | 93.902
2 | 1.025 | 0.01087 | -0.258 | 94.278
2.5 | 1.07 | 0.01133 | -0.258 | 94.438
3 | 1.114 | 0.01197 | -0.259 | 93.096
3.5 | 1.159 | 0.0124 | -0.259 | 93.399
4 | 1.202 | 0.01463 | -0.259 | 82.15
4.5 | 1.246 | 0.01409 | -0.259 | 88.41
5 | 1.29 | 0.01457 | -0.26 | 88.494
5.5 | 1.333 | 0.01506 | -0.26 | 88.555
6 | 1.377 | 0.01447 | -0.26 | 95.185
6.5 | 1.421 | 0.01493 | -0.26 | 95.155
7 | 1.464 | 0.01542 | -0.261 | 94.944
7.5 | 1.508 | 0.01481 | -0.261 | 101.825
8 | 1.551 | 0.0153 | -0.261 | 101.406
8.5 | 1.595 | 0.01583 | -0.261 | 100.719
9 | 1.638 | 0.0152 | -0.261 | 107.727
9.5 | 1.681 | 0.01578 | -0.261 | 106.558
10 | 1.724 | 0.01872 | -0.261 | 92.121
10.5 | 1.767 | 0.01939 | -0.261 | 91.119
11 | 1.81 | 0.02013 | -0.261 | 89.892
11.5 | 1.792 | 0.02092 | -0.261 | 85.649
12 | 1.761 | 0.02174 | -0.261 | 80.984
12.5 | 1.725 | 0.02265 | -0.26 | 76.152
13 | 1.684 | 0.02361 | -0.26 | 71.33
13.5 | 1.639 | 0.02459 | -0.26 | 66.656
14 | 1.591 | 0.02572 | -0.259 | 61.844
14.5 | 1.539 | 0.02696 | -0.259 | 57.087
15 | 1.485 | 0.02831 | -0.258 | 52.463
15.5 | 1.429 | 0.02998 | -0.257 | 47.679
16 | 1.372 | 0.03187 | -0.256 | 43.04

## 159. Re 18M Mach 0.25 (1)
BIGFOIL.COM POLAR EXPORT
NACA6711
NACA6711 |  |  |  | Cl Max: | 2.2885 | at alpha= | 18.5 | deg
XFOIL ncrit=9 |  |  |  | L/D Max: | 200.543 | at alpha= | -3 | deg
Re: | 18000000 |  |  | Cd Min: | 0.0035 | at alpha= | -3 | deg
Mach: | 0.25 |  |  | Cl=0 at alpha= | -8.6451 | deg
|  |  |  | @ Cl=0.1, Cd= | 0.0047944
|  |  |  | @ Cl=0.4, Cd= | 0.0039419
|  |  |  | @ Cl=0.6, Cd= | 0.0035696
alpha (deg) | Cl | Cd | Cm | Cl/Cd
-20 | -0.4238 | 0.16569 | -0.1089 | -2.5578
-19.5 | -0.4288 | 0.15554 | -0.1144 | -2.7568
-19 | -0.4366 | 0.14506 | -0.1202 | -3.0098
-18.5 | -0.4517 | 0.13373 | -0.1266 | -3.3777
-18 | -0.503 | 0.1168 | -0.1363 | -4.3065
-17.5 | -0.586 | 0.09646 | -0.1493 | -6.0751
-16.5 | -0.9504 | 0.03623 | -0.2008 | -26.2324
-16 | -0.9698 | 0.02441 | -0.2163 | -39.7296
-15.5 | -0.9179 | 0.01767 | -0.2317 | -51.9468
-15 | -0.8417 | 0.01407 | -0.2431 | -59.8223
-14.5 | -0.7727 | 0.01224 | -0.2473 | -63.1291
-14 | -0.7043 | 0.01089 | -0.2501 | -64.674
-13.5 | -0.6366 | 0.00983 | -0.2522 | -64.7609
-13 | -0.5695 | 0.00904 | -0.2537 | -62.9978
-12.5 | -0.503 | 0.00841 | -0.255 | -59.8098
-12 | -0.4372 | 0.00787 | -0.2561 | -55.5527
-11.5 | -0.3714 | 0.00729 | -0.2573 | -50.9465
-11 | -0.3056 | 0.00678 | -0.2585 | -45.0737
-10.5 | -0.2401 | 0.00638 | -0.2597 | -37.6332
-10 | -0.1748 | 0.00602 | -0.2608 | -29.0365
-9.5 | -0.1098 | 0.00564 | -0.262 | -19.4681
-9 | -0.0455 | 0.00537 | -0.2631 | -8.473
-8.5 | 0.0186 | 0.00508 | -0.2642 | 3.6614
-8 | 0.082 | 0.00486 | -0.2652 | 16.8724
-7.5 | 0.1451 | 0.00463 | -0.2662 | 31.3391
-7 | 0.2089 | 0.00443 | -0.2673 | 47.1558
-6.5 | 0.2718 | 0.00425 | -0.2684 | 63.9529
-6 | 0.3337 | 0.00411 | -0.2692 | 81.1922
-5.5 | 0.3966 | 0.00395 | -0.2703 | 100.4051
-5 | 0.4592 | 0.0038 | -0.2714 | 120.8421
-4.5 | 0.5204 | 0.00371 | -0.2721 | 140.2695
-4 | 0.5824 | 0.00359 | -0.2731 | 162.2284
-3.5 | 0.6428 | 0.00352 | -0.2737 | 182.6136
-3 | 0.7019 | 0.0035 | -0.274 | 200.5429
-2.5 | 0.73 | 0.00445 | -0.2674 | 164.0449
-2 | 0.7744 | 0.00485 | -0.2645 | 159.6701
-1.5 | 0.8197 | 0.00517 | -0.2617 | 158.5493
-1 | 0.8548 | 0.00549 | -0.2566 | 155.7013
-0.5 | 0.8939 | 0.00586 | -0.2524 | 152.5427
0 | 0.9389 | 0.00631 | -0.2497 | 148.7956
0.5 | 0.9838 | 0.00678 | -0.2469 | 145.1032
1 | 1.0288 | 0.00725 | -0.2441 | 141.9034
1.5 | 1.0755 | 0.00772 | -0.2417 | 139.3135
2 | 1.1229 | 0.0082 | -0.2394 | 136.939
2.5 | 1.1696 | 0.0087 | -0.237 | 134.4368
3 | 1.2169 | 0.00918 | -0.2346 | 132.5599
3.5 | 1.2654 | 0.00965 | -0.2325 | 131.1295
4 | 1.3142 | 0.0101 | -0.2304 | 130.1188
4.5 | 1.3628 | 0.01057 | -0.2283 | 128.9309
5 | 1.411 | 0.01103 | -0.226 | 127.9238
5.5 | 1.4583 | 0.01152 | -0.2235 | 126.5885
6 | 1.5063 | 0.012 | -0.2211 | 125.525
6.5 | 1.5541 | 0.01251 | -0.2187 | 124.2286
7 | 1.6011 | 0.01306 | -0.216 | 122.5957
7.5 | 1.6457 | 0.01366 | -0.2129 | 120.4758
8 | 1.6905 | 0.0143 | -0.2097 | 118.2168
8.5 | 1.7355 | 0.01495 | -0.2066 | 116.087
9 | 1.7788 | 0.01568 | -0.2031 | 113.4439
9.5 | 1.8199 | 0.01647 | -0.1992 | 110.4979
10 | 1.8608 | 0.01734 | -0.1952 | 107.3126
10.5 | 1.9018 | 0.01821 | -0.1912 | 104.4371
11 | 1.939 | 0.0192 | -0.1866 | 100.9896
11.5 | 1.9766 | 0.02028 | -0.182 | 97.4655
12 | 2.0104 | 0.02155 | -0.1769 | 93.29
12.5 | 2.046 | 0.02275 | -0.172 | 89.9341
13 | 2.0789 | 0.02413 | -0.1668 | 86.1542
13.5 | 2.1108 | 0.02563 | -0.1615 | 82.3566
14 | 2.1385 | 0.02741 | -0.1557 | 78.019
14.5 | 2.1656 | 0.02929 | -0.15 | 73.9365
15.5 | 2.2107 | 0.03388 | -0.1378 | 65.2509
16 | 2.232 | 0.03637 | -0.1319 | 61.3693
17 | 2.2661 | 0.04241 | -0.12 | 53.4332
17.5 | 2.2766 | 0.04617 | -0.1141 | 49.3091
18 | 2.285 | 0.0503 | -0.1088 | 45.4274
18.5 | 2.2885 | 0.05512 | -0.1036 | 41.5185
19 | 2.2852 | 0.06093 | -0.0989 | 37.5053
19.5 | 2.2765 | 0.06757 | -0.095 | 33.691
20 | 2.2609 | 0.07547 | -0.0924 | 29.9576

## 160. Re 18M Mach 0.25 (2)
BIGFOIL.COM POLAR EXPORT
NACA6711
NACA6711 |  |  |  | Cl Max: | 1.648 | at alpha= | 11 | deg
JavaFoil+Calcfoil stall+Eppler ext transition |  |  |  | L/D Max: | 111.647 | at alpha= | -0.5 | deg
Re: | 18000000 |  |  | Cd Min: | 0.0057 | at alpha= | -7 | deg
Mach: | 0.25 |  |  | Cl=0 at alpha= | -9.0593 | deg
|  |  |  | @ Cl=0.1, Cd= | 0.0059707
|  |  |  | @ Cl=0.4, Cd= | 0.0072261
|  |  |  | @ Cl=0.6, Cd= | 0.12861
alpha (deg) | Cl | Cd | Cm | Cl/Cd
-19 | -0.226 | 0.15391 | -0.122 | -1.469
-18.5 | -0.261 | 0.14542 | -0.124 | -1.795
-18 | -0.291 | 0.13879 | -0.124 | -2.096
-17.5 | -0.315 | 0.12986 | -0.128 | -2.428
-17 | -0.334 | 0.1225 | -0.13 | -2.727
-16.5 | -0.349 | 0.11452 | -0.135 | -3.045
-16 | -0.359 | 0.10576 | -0.14 | -3.394
-15.5 | -0.364 | 0.09734 | -0.146 | -3.744
-15 | -0.365 | 0.08804 | -0.154 | -4.15
-14.5 | -0.361 | 0.07945 | -0.161 | -4.545
-14 | -0.513 | 0.07058 | -0.169 | -7.273
-13.5 | -0.467 | 0.06058 | -0.179 | -7.708
-13 | -0.421 | 0.05011 | -0.189 | -8.398
-12.5 | -0.374 | 0.04061 | -0.199 | -9.199
-12 | -0.326 | 0.03092 | -0.209 | -10.549
-11.5 | -0.277 | 0.02296 | -0.218 | -12.045
-11 | -0.223 | 0.0181 | -0.224 | -12.34
-10.5 | -0.168 | 0.01512 | -0.229 | -11.084
-10 | -0.11 | 0.0133 | -0.232 | -8.278
-9.5 | -0.052 | 0.01134 | -0.234 | -4.559
-9 | 0.007 | 0.01079 | -0.237 | 0.673
-8.5 | 0.07 | 0.00599 | -0.251 | 11.683
-8 | 0.132 | 0.00595 | -0.252 | 22.249
-7.5 | 0.195 | 0.00585 | -0.253 | 33.26
-7 | 0.257 | 0.0057 | -0.254 | 45.092
-6.5 | 0.319 | 0.00705 | -0.255 | 45.278
-6 | 0.382 | 0.0072 | -0.255 | 52.984
-5.5 | 0.444 | 0.00729 | -0.256 | 60.874
-5 | 0.506 | 0.0076 | -0.257 | 66.552
-4.5 | 0.568 | 0.00779 | -0.258 | 72.988
-4 | 0.63 | 0.00794 | -0.258 | 79.446
-3.5 | 0.693 | 0.00807 | -0.259 | 85.867
-3 | 0.755 | 0.00824 | -0.26 | 91.608
-2.5 | 0.817 | 0.0085 | -0.26 | 96.025
-2 | 0.879 | 0.00864 | -0.261 | 101.647
-1.5 | 0.94 | 0.00891 | -0.261 | 105.532
-1 | 1.002 | 0.00916 | -0.262 | 109.38
-0.5 | 1.064 | 0.00953 | -0.263 | 111.647
0 | 0.776 | 0.00982 | -0.263 | 79.043
0.5 | 0.817 | 0.0101 | -0.264 | 80.882
1 | 0.857 | 0.01048 | -0.264 | 81.739
1.5 | 0.897 | 0.01075 | -0.265 | 83.497
2 | 0.938 | 0.01122 | -0.265 | 83.571
2.5 | 0.977 | 0.01356 | -0.265 | 72.044
3 | 1.017 | 0.01413 | -0.266 | 71.943
3.5 | 1.056 | 0.01372 | -0.266 | 77.003
4 | 1.096 | 0.01421 | -0.266 | 77.116
4.5 | 1.136 | 0.01471 | -0.267 | 77.196
5 | 1.175 | 0.01414 | -0.267 | 83.098
5.5 | 1.215 | 0.01464 | -0.267 | 82.971
6 | 1.254 | 0.01515 | -0.267 | 82.785
6.5 | 1.294 | 0.01459 | -0.267 | 88.686
7 | 1.333 | 0.0151 | -0.268 | 88.29
7.5 | 1.372 | 0.01561 | -0.268 | 87.893
8 | 1.412 | 0.01501 | -0.268 | 94.08
8.5 | 1.451 | 0.01559 | -0.268 | 93.06
9 | 1.491 | 0.01873 | -0.268 | 79.586
9.5 | 1.53 | 0.01947 | -0.268 | 78.593
10 | 1.569 | 0.02028 | -0.268 | 77.374
10.5 | 1.608 | 0.02118 | -0.268 | 75.945
11 | 1.648 | 0.02219 | -0.268 | 74.25
11.5 | 1.592 | 0.02324 | -0.267 | 68.497
12 | 1.514 | 0.02448 | -0.267 | 61.855
12.5 | 1.427 | 0.02594 | -0.267 | 55.024
13 | 1.332 | 0.02748 | -0.266 | 48.482
13.5 | 1.229 | 0.02961 | -0.265 | 41.511
14 | 1.114 | 0.03361 | -0.262 | 33.14
14.5 | 0.889 | 0.07519 | -0.214 | 11.827
15 | 0.754 | 0.10628 | -0.177 | 7.099
15.5 | 0.649 | 0.11941 | -0.164 | 5.438
16 | 0.545 | 0.12861 | -0.159 | 4.237

## 161. Re 18M Mach 0.50 (1)
BIGFOIL.COM POLAR EXPORT
NACA6711
NACA6711 |  |  |  | Cl Max: | 1.9488 | at alpha= | 9.5 | deg
XFOIL ncrit=9 |  |  |  | L/D Max: | 247.63 | at alpha= | -2.5 | deg
Re: | 18000000 |  |  | Cd Min: | 0.00346 | at alpha= | -2.5 | deg
Mach: | 0.5 |  |  | Cl=0 at alpha= | -8.2539 | deg
|  |  |  | @ Cl=0.1, Cd= | 0.0053058
|  |  |  | @ Cl=0.4, Cd= | 0.0042776
|  |  |  | @ Cl=0.6, Cd= | 0.0038293
alpha (deg) | Cl | Cd | Cm | Cl/Cd
-20 | -0.288 | 0.21057 | -0.1241 | -1.3677
-19.5 | -0.2686 | 0.20242 | -0.1288 | -1.3269
-19 | -0.2491 | 0.19465 | -0.1333 | -1.2797
-18.5 | -0.2338 | 0.1858 | -0.1377 | -1.2583
-17.5 | -0.2052 | 0.1685 | -0.1467 | -1.2178
-17 | -0.1883 | 0.16092 | -0.1508 | -1.1701
-16.5 | -0.18 | 0.15182 | -0.1552 | -1.1856
-16 | -0.1771 | 0.14201 | -0.1598 | -1.2471
-15.5 | -0.1806 | 0.13171 | -0.1648 | -1.3712
-15 | -0.1773 | 0.12293 | -0.1695 | -1.4423
-14.5 | -0.1767 | 0.11415 | -0.1743 | -1.548
-14 | -0.1806 | 0.105 | -0.1795 | -1.72
-13.5 | -0.1878 | 0.09582 | -0.185 | -1.9599
-13 | -0.2031 | 0.08602 | -0.1913 | -2.3611
-12.5 | -0.216 | 0.07682 | -0.1978 | -2.8118
-12 | -0.2272 | 0.06804 | -0.2045 | -3.3392
-11.5 | -0.24 | 0.05935 | -0.2117 | -4.0438
-11 | -0.2536 | 0.05086 | -0.2191 | -4.9862
-10.5 | -0.2681 | 0.04209 | -0.2275 | -6.3697
-10 | -0.2786 | 0.03228 | -0.2394 | -8.6307
-9.5 | -0.2472 | 0.0145 | -0.2806 | -17.0483
-9 | -0.1302 | 0.0069 | -0.3015 | -18.8696
-8.5 | -0.0414 | 0.00606 | -0.3019 | -6.8317
-8 | 0.0427 | 0.00558 | -0.302 | 7.6523
-7.5 | 0.1242 | 0.00519 | -0.3024 | 23.9306
-7 | 0.2034 | 0.00489 | -0.3028 | 41.5951
-6.5 | 0.2805 | 0.00461 | -0.3033 | 60.846
-6 | 0.3545 | 0.00441 | -0.3036 | 80.3855
-5.5 | 0.4301 | 0.00419 | -0.3045 | 102.6492
-5 | 0.5042 | 0.004 | -0.3055 | 126.05
-4.5 | 0.5758 | 0.00387 | -0.3061 | 148.7855
-4 | 0.6472 | 0.00375 | -0.3068 | 172.5867
-3.5 | 0.7195 | 0.0036 | -0.308 | 199.8611
-3 | 0.788 | 0.00354 | -0.3083 | 222.5989
-2.5 | 0.8568 | 0.00346 | -0.3088 | 247.6301
-2 | 0.907 | 0.00368 | -0.305 | 246.4674
-1.5 | 0.8733 | 0.00525 | -0.2824 | 166.3429
-1 | 0.9139 | 0.0059 | -0.2768 | 154.8983
-0.5 | 0.9558 | 0.00656 | -0.2715 | 145.7012
0 | 0.9982 | 0.00728 | -0.2663 | 137.1154
0.5 | 1.0442 | 0.00798 | -0.2619 | 130.8521
1 | 1.0878 | 0.00879 | -0.257 | 123.7543
1.5 | 1.1364 | 0.00951 | -0.253 | 119.4953
2 | 1.1854 | 0.01027 | -0.2491 | 115.4236
2.5 | 1.2358 | 0.01101 | -0.2453 | 112.2434
3 | 1.2859 | 0.0118 | -0.2413 | 108.9746
3.5 | 1.3384 | 0.01254 | -0.2375 | 106.7305
4 | 1.3927 | 0.01325 | -0.234 | 105.1094
4.5 | 1.4473 | 0.01398 | -0.2302 | 103.5265
5 | 1.5014 | 0.01476 | -0.2262 | 101.7209
5.5 | 1.5566 | 0.01554 | -0.222 | 100.1673
6 | 1.6128 | 0.01634 | -0.2177 | 98.7026
6.5 | 1.6667 | 0.01727 | -0.2128 | 96.5084
7 | 1.7218 | 0.01823 | -0.2077 | 94.4487
7.5 | 1.7773 | 0.01922 | -0.2022 | 92.4714
8 | 1.8296 | 0.02045 | -0.1959 | 89.467
8.5 | 1.8834 | 0.02173 | -0.1893 | 86.6728
9 | 1.9294 | 0.0235 | -0.1809 | 82.1021
9.5 | 1.9488 | 0.0268 | -0.1685 | 72.7164
10 | 1.9298 | 0.03236 | -0.1529 | 59.6354

## 162. Re 18M Mach 0.50 (2)
BIGFOIL.COM POLAR EXPORT
NACA6711
NACA6711 |  |  |  | Cl Max: | 1.581 | at alpha= | 20 | deg
JavaFoil+Calcfoil stall+Eppler ext transition |  |  |  | L/D Max: | 65.995 | at alpha= | 4.5 | deg
Re: | 18000000 |  |  | Cd Min: | 0.00588 | at alpha= | -6.5 | deg
Mach: | 0.5 |  |  | Cl=0 at alpha= | -9.0667 | deg
|  |  |  | @ Cl=0.1, Cd= | 0.010588
|  |  |  | @ Cl=0.4, Cd= | 0.0087157
|  |  |  | @ Cl=0.6, Cd= | 0.011354
alpha (deg) | Cl | Cd | Cm | Cl/Cd
-20 | -0.615 | 0.15783 | -0.156 | -3.899
-19.5 | -0.585 | 0.17286 | -0.148 | -3.383
-19 | -0.559 | 0.14893 | -0.153 | -3.75
-18.5 | -0.532 | 0.13486 | -0.158 | -3.946
-18 | -0.501 | 0.14442 | -0.148 | -3.47
-17.5 | -0.475 | 0.12753 | -0.155 | -3.725
-17 | -0.45 | 0.11279 | -0.164 | -3.985
-16.5 | -0.418 | 0.11694 | -0.153 | -3.579
-16 | -0.393 | 0.10344 | -0.164 | -3.799
-15.5 | -0.362 | 0.10717 | -0.152 | -3.378
-15 | -0.34 | 0.08529 | -0.178 | -3.986
-14.5 | -0.308 | 0.09063 | -0.163 | -3.396
-14 | -0.282 | 0.07884 | -0.178 | -3.583
-13.5 | -0.254 | 0.07616 | -0.178 | -3.332
-13 | -0.225 | 0.07291 | -0.177 | -3.086
-12.5 | -0.195 | 0.07471 | -0.167 | -2.609
-12 | -0.169 | 0.06209 | -0.187 | -2.726
-11.5 | -0.139 | 0.06523 | -0.174 | -2.129
-11 | -0.113 | 0.05022 | -0.201 | -2.255
-10.5 | -0.083 | 0.05447 | -0.188 | -1.52
-10 | -0.054 | 0.05223 | -0.187 | -1.033
-9.5 | -0.026 | 0.03949 | -0.212 | -0.657
-9 | 0.004 | 0.02054 | -0.246 | 0.187
-8.5 | 0.036 | 0.01442 | -0.258 | 2.512
-8 | 0.069 | 0.0121 | -0.262 | 5.722
-7.5 | 0.102 | 0.01049 | -0.265 | 9.758
-7 | 0.136 | 0.01009 | -0.269 | 13.507
-6.5 | 0.178 | 0.00588 | -0.285 | 30.234
-6 | 0.212 | 0.00755 | -0.286 | 28.119
-5.5 | 0.247 | 0.00775 | -0.286 | 31.896
-5 | 0.282 | 0.00792 | -0.287 | 35.565
-4.5 | 0.316 | 0.00818 | -0.288 | 38.677
-4 | 0.351 | 0.00838 | -0.289 | 41.885
-3.5 | 0.385 | 0.0086 | -0.29 | 44.812
-3 | 0.42 | 0.00887 | -0.29 | 47.356
-2.5 | 0.454 | 0.00907 | -0.291 | 50.088
-2 | 0.489 | 0.01071 | -0.291 | 45.626
-1.5 | 0.523 | 0.0111 | -0.292 | 47.118
-1 | 0.557 | 0.01083 | -0.293 | 51.478
-0.5 | 0.592 | 0.01124 | -0.293 | 52.633
0 | 0.625 | 0.01171 | -0.294 | 53.358
0.5 | 0.659 | 0.01136 | -0.294 | 57.983
1 | 0.693 | 0.01191 | -0.295 | 58.185
1.5 | 0.727 | 0.0125 | -0.295 | 58.119
2 | 0.76 | 0.01318 | -0.296 | 57.696
2.5 | 0.794 | 0.01282 | -0.296 | 61.922
3 | 0.828 | 0.01338 | -0.296 | 61.836
3.5 | 0.861 | 0.01396 | -0.297 | 61.698
4 | 0.894 | 0.0146 | -0.297 | 61.285
4.5 | 0.928 | 0.01406 | -0.297 | 65.995
5 | 0.961 | 0.01471 | -0.298 | 65.327
5.5 | 0.994 | 0.01809 | -0.298 | 54.933
6 | 1.027 | 0.01913 | -0.298 | 53.659
6.5 | 1.059 | 0.02054 | -0.298 | 51.571
7 | 1.091 | 0.02153 | -0.298 | 50.702
7.5 | 1.124 | 0.02232 | -0.299 | 50.351
8 | 1.156 | 0.02297 | -0.299 | 50.326
8.5 | 1.188 | 0.02358 | -0.299 | 50.386
9 | 1.219 | 0.02567 | -0.298 | 47.476
9.5 | 1.251 | 0.02594 | -0.298 | 48.214
10 | 1.283 | 0.02611 | -0.299 | 49.127
10.5 | 1.313 | 0.02813 | -0.298 | 46.663
11 | 1.336 | 0.03216 | -0.296 | 41.546
11.5 | 1.366 | 0.03367 | -0.296 | 40.567
12 | 1.158 | 0.09679 | -0.179 | 11.964
12.5 | 1.201 | 0.09294 | -0.202 | 12.928
13 | 1.235 | 0.09538 | -0.209 | 12.952
13.5 | 1.236 | 0.12131 | -0.181 | 10.192
14 | 1.271 | 0.11844 | -0.193 | 10.731
14.5 | 1.289 | 0.13804 | -0.184 | 9.341
15 | 1.319 | 0.14061 | -0.19 | 9.384
15.5 | 1.343 | 0.15503 | -0.188 | 8.664
16 | 1.37 | 0.16109 | -0.19 | 8.506
16.5 | 1.397 | 0.17049 | -0.191 | 8.192
17 | 1.423 | 0.17824 | -0.192 | 7.981
17.5 | 1.449 | 0.18961 | -0.194 | 7.644
18 | 1.476 | 0.19658 | -0.195 | 7.506
18.5 | 1.503 | 0.20357 | -0.197 | 7.384
19 | 1.529 | 0.2122 | -0.198 | 7.203
19.5 | 1.557 | 0.21539 | -0.201 | 7.227
20 | 1.581 | 0.22961 | -0.201 | 6.887

## 163. Re 20M Mach 0.00 (1)
BIGFOIL.COM POLAR EXPORT
NACA6711
NACA6711 |  |  |  | Cl Max: | 2.3291 | at alpha= | 20 | deg
XFOIL ncrit=9 |  |  |  | L/D Max: | 174.592 | at alpha= | -3.5 | deg
Re: | 20000000 |  |  | Cd Min: | 0.00355 | at alpha= | -3.5 | deg
Mach: | 0 |  |  | Cl=0 at alpha= | -8.7437 | deg
|  |  |  | @ Cl=0.1, Cd= | 0.0045991
|  |  |  | @ Cl=0.4, Cd= | 0.0038197
|  |  |  | @ Cl=0.6, Cd= | 0.003557
alpha (deg) | Cl | Cd | Cm | Cl/Cd
-20 | -1.1097 | 0.04929 | -0.1681 | -22.5137
-19.5 | -1.1732 | 0.03416 | -0.1818 | -34.3443
-19 | -1.1786 | 0.02604 | -0.1909 | -45.2611
-18.5 | -1.1487 | 0.0208 | -0.2005 | -55.226
-18 | -1.0969 | 0.01734 | -0.2099 | -63.2584
-17.5 | -1.0352 | 0.0149 | -0.2185 | -69.4765
-16.5 | -0.9179 | 0.01235 | -0.2269 | -74.3239
-16 | -0.8602 | 0.01135 | -0.2298 | -75.7885
-15.5 | -0.8024 | 0.01048 | -0.2323 | -76.5649
-15 | -0.7444 | 0.00972 | -0.2345 | -76.5844
-14.5 | -0.6858 | 0.00913 | -0.2365 | -75.115
-14 | -0.6268 | 0.00861 | -0.2383 | -72.7991
-13.5 | -0.5676 | 0.00814 | -0.24 | -69.7297
-13 | -0.5084 | 0.0077 | -0.2417 | -66.026
-12.5 | -0.4491 | 0.00723 | -0.2434 | -62.1162
-12 | -0.3897 | 0.0068 | -0.245 | -57.3088
-11.5 | -0.3305 | 0.00647 | -0.2464 | -51.0819
-11 | -0.271 | 0.00617 | -0.2478 | -43.9222
-10.5 | -0.2109 | 0.00585 | -0.2493 | -36.0513
-10 | -0.1507 | 0.00552 | -0.2508 | -27.3007
-9.5 | -0.0906 | 0.00528 | -0.2521 | -17.1591
-9 | -0.0306 | 0.00502 | -0.2535 | -6.0956
-8.5 | 0.0291 | 0.00481 | -0.2547 | 6.0499
-8 | 0.0883 | 0.00464 | -0.2558 | 19.0302
-7.5 | 0.1484 | 0.00443 | -0.257 | 33.4989
-7 | 0.2082 | 0.00425 | -0.2582 | 48.9882
-6.5 | 0.2672 | 0.00413 | -0.2591 | 64.6973
-6 | 0.327 | 0.00398 | -0.2602 | 82.1608
-5.5 | 0.3868 | 0.00384 | -0.2613 | 100.7292
-5 | 0.4454 | 0.00375 | -0.2621 | 118.7733
-4.5 | 0.505 | 0.00363 | -0.2631 | 139.1185
-4 | 0.5629 | 0.00357 | -0.2637 | 157.6751
-3.5 | 0.6198 | 0.00355 | -0.2641 | 174.5915
-3 | 0.6525 | 0.00445 | -0.2591 | 146.6292
-2.5 | 0.7002 | 0.00476 | -0.2574 | 147.1008
-2 | 0.7488 | 0.00502 | -0.2559 | 149.1633
-1.5 | 0.7961 | 0.00531 | -0.2541 | 149.9247
-1 | 0.8429 | 0.0056 | -0.2523 | 150.5179
0 | 0.9251 | 0.00622 | -0.2459 | 148.7299
0.5 | 0.9679 | 0.00657 | -0.243 | 147.3212
1 | 1.0127 | 0.00702 | -0.2408 | 144.2593
1.5 | 1.0605 | 0.00738 | -0.2391 | 143.6992
2 | 1.1075 | 0.0078 | -0.2373 | 141.9872
2.5 | 1.1548 | 0.00819 | -0.2356 | 141.0012
3 | 1.2014 | 0.00858 | -0.2337 | 140.0233
3.5 | 1.2486 | 0.00897 | -0.232 | 139.1973
4 | 1.2959 | 0.00936 | -0.2303 | 138.4509
4.5 | 1.3436 | 0.00973 | -0.2286 | 138.0884
5 | 1.3908 | 0.0101 | -0.227 | 137.703
5.5 | 1.4361 | 0.01051 | -0.2249 | 136.6413
6 | 1.4818 | 0.01092 | -0.2229 | 135.696
6.5 | 1.5274 | 0.01136 | -0.2209 | 134.4542
7 | 1.573 | 0.01179 | -0.219 | 133.4182
7.5 | 1.6169 | 0.01225 | -0.2167 | 131.9918
8 | 1.6586 | 0.01281 | -0.2141 | 129.477
8.5 | 1.7018 | 0.01331 | -0.2117 | 127.8588
9 | 1.7436 | 0.01389 | -0.2091 | 125.5292
9.5 | 1.7842 | 0.01448 | -0.2063 | 123.2182
10 | 1.8229 | 0.01514 | -0.2033 | 120.4029
10.5 | 1.8616 | 0.01585 | -0.2002 | 117.4511
11 | 1.8997 | 0.01656 | -0.1971 | 114.7162
11.5 | 1.9347 | 0.01737 | -0.1934 | 111.3817
12 | 1.9707 | 0.01818 | -0.1901 | 108.3993
12.5 | 2.0048 | 0.01908 | -0.1864 | 105.0734
13 | 2.0347 | 0.02016 | -0.1821 | 100.9276
13.5 | 2.0674 | 0.02114 | -0.1783 | 97.7956
14 | 2.0966 | 0.02226 | -0.1741 | 94.1869
14.5 | 2.1262 | 0.0234 | -0.17 | 90.8632
15 | 2.1531 | 0.02472 | -0.1656 | 87.0995
15.5 | 2.1785 | 0.02618 | -0.1612 | 83.2124
16 | 2.1996 | 0.02788 | -0.1562 | 78.8953
17 | 2.2413 | 0.03153 | -0.1467 | 71.0847
17.5 | 2.2607 | 0.03353 | -0.1421 | 67.4232
18.5 | 2.296 | 0.03786 | -0.1332 | 60.6445
19 | 2.3092 | 0.04053 | -0.1285 | 56.9751
19.5 | 2.3206 | 0.04345 | -0.124 | 53.4085
20 | 2.3291 | 0.04668 | -0.1195 | 49.895

## 164. Re 20M Mach 0.00 (2)
BIGFOIL.COM POLAR EXPORT
NACA6711
NACA6711 |  |  |  | Cl Max: | 1.829 | at alpha= | 11 | deg
JavaFoil+Calcfoil stall+Eppler ext transition |  |  |  | L/D Max: | 111.183 | at alpha= | -0.5 | deg
Re: | 20000000 |  |  | Cd Min: | 0.00584 | at alpha= | -8 | deg
Mach: | 0 |  |  | Cl=0 at alpha= | -9.0583 | deg
|  |  |  | @ Cl=0.1, Cd= | 0.0058867
|  |  |  | @ Cl=0.4, Cd= | 0.0073469
|  |  |  | @ Cl=0.6, Cd= | 0.00782
alpha (deg) | Cl | Cd | Cm | Cl/Cd
-19 | -0.497 | 0.12821 | -0.139 | -3.876
-18.5 | -0.499 | 0.12108 | -0.142 | -4.117
-18 | -0.498 | 0.11349 | -0.145 | -4.392
-17.5 | -0.495 | 0.10586 | -0.149 | -4.681
-17 | -0.49 | 0.09752 | -0.154 | -5.026
-16.5 | -0.483 | 0.08886 | -0.159 | -5.431
-16 | -0.472 | 0.08089 | -0.164 | -5.836
-15.5 | -0.459 | 0.07261 | -0.17 | -6.324
-15 | -0.444 | 0.06402 | -0.176 | -6.931
-14.5 | -0.425 | 0.05557 | -0.182 | -7.657
-14 | -0.519 | 0.04638 | -0.189 | -11.181
-13.5 | -0.473 | 0.03836 | -0.196 | -12.319
-13 | -0.426 | 0.0308 | -0.203 | -13.826
-12.5 | -0.378 | 0.02422 | -0.21 | -15.601
-12 | -0.327 | 0.01949 | -0.215 | -16.798
-11.5 | -0.275 | 0.01628 | -0.219 | -16.872
-11 | -0.22 | 0.01432 | -0.222 | -15.348
-10.5 | -0.164 | 0.01304 | -0.224 | -12.557
-10 | -0.108 | 0.01159 | -0.227 | -9.28
-9.5 | -0.053 | 0.00608 | -0.242 | -8.725
-9 | 0.007 | 0.00597 | -0.243 | 1.234
-8.5 | 0.068 | 0.00594 | -0.243 | 11.415
-8 | 0.128 | 0.00584 | -0.244 | 21.922
-7.5 | 0.188 | 0.00688 | -0.245 | 27.412
-7 | 0.249 | 0.00703 | -0.246 | 35.421
-6.5 | 0.309 | 0.00709 | -0.247 | 43.622
-6 | 0.369 | 0.00723 | -0.247 | 51.139
-5.5 | 0.43 | 0.00746 | -0.248 | 57.639
-5 | 0.49 | 0.00757 | -0.249 | 64.712
-4.5 | 0.55 | 0.00762 | -0.249 | 72.209
-4 | 0.61 | 0.00786 | -0.25 | 77.637
-3.5 | 0.671 | 0.00797 | -0.251 | 84.134
-3 | 0.731 | 0.00813 | -0.251 | 89.895
-2.5 | 0.791 | 0.0083 | -0.252 | 95.277
-2 | 0.851 | 0.00849 | -0.253 | 100.188
-1.5 | 0.911 | 0.00873 | -0.253 | 104.295
-1 | 0.97 | 0.00895 | -0.254 | 108.381
-0.5 | 1.03 | 0.00926 | -0.254 | 111.183
0 | 0.853 | 0.00955 | -0.255 | 89.392
0.5 | 0.899 | 0.00979 | -0.255 | 91.836
1 | 0.944 | 0.01013 | -0.256 | 93.207
1.5 | 0.99 | 0.01035 | -0.256 | 95.588
2 | 1.035 | 0.01076 | -0.257 | 96.211
2.5 | 1.08 | 0.01117 | -0.257 | 96.675
3 | 1.125 | 0.01177 | -0.257 | 95.552
3.5 | 1.17 | 0.01218 | -0.258 | 96.056
4 | 1.215 | 0.01259 | -0.258 | 96.492
4.5 | 1.258 | 0.01479 | -0.258 | 85.089
5 | 1.303 | 0.01527 | -0.258 | 85.313
5.5 | 1.347 | 0.01471 | -0.259 | 91.565
6 | 1.391 | 0.0152 | -0.259 | 91.501
6.5 | 1.435 | 0.01458 | -0.259 | 98.426
7 | 1.479 | 0.01505 | -0.259 | 98.307
7.5 | 1.523 | 0.01555 | -0.259 | 97.951
8 | 1.567 | 0.01492 | -0.26 | 105.023
8.5 | 1.611 | 0.01542 | -0.26 | 104.484
9 | 1.655 | 0.01598 | -0.26 | 103.53
9.5 | 1.698 | 0.01535 | -0.26 | 110.674
10 | 1.742 | 0.01585 | -0.26 | 109.918
10.5 | 1.785 | 0.01885 | -0.26 | 94.728
11 | 1.829 | 0.01953 | -0.26 | 93.65
11.5 | 1.815 | 0.02028 | -0.259 | 89.519
12 | 1.789 | 0.02103 | -0.259 | 85.079
12.5 | 1.759 | 0.02186 | -0.259 | 80.463
13 | 1.724 | 0.02271 | -0.259 | 75.92
13.5 | 1.685 | 0.02364 | -0.259 | 71.291
14 | 1.643 | 0.02464 | -0.258 | 66.693
14.5 | 1.598 | 0.02575 | -0.258 | 62.077
15 | 1.551 | 0.02698 | -0.257 | 57.499
15.5 | 1.502 | 0.02835 | -0.257 | 52.966
16 | 1.451 | 0.02996 | -0.256 | 48.416

## 165. Re 20M Mach 0.00 (3)
BIGFOIL.COM POLAR EXPORT
NACA6711
NACA6711 |  |  |  | Cl Max: | 2.3316 | at alpha= | 20 | deg
NF |  |  |  | L/D Max: | 149.2 | at alpha= | -1 | deg
Re: | 20000000 |  |  | Cd Min: | 0.0038073 | at alpha= | -5 | deg
Mach: | 0 |  |  | Cl=0 at alpha= | -8.8136 | deg
|  |  |  | @ Cl=0.1, Cd= | 0.0044438
|  |  |  | @ Cl=0.4, Cd= | 0.0038382
|  |  |  | @ Cl=0.6, Cd= | 0.0041063
alpha (deg) | Cl | Cd | Cm | Cl/Cd
-20 | -1.0549 | 0.056777 | -0.16184 | -18.5801
-19.5 | -1.14 | 0.033281 | -0.17804 | -34.2529
-19 | -1.1587 | 0.025717 | -0.18785 | -45.0536
-18.5 | -1.1434 | 0.020762 | -0.19807 | -55.0714
-18 | -1.1004 | 0.017249 | -0.20797 | -63.7946
-17.5 | -1.0434 | 0.014883 | -0.21605 | -70.1081
-17 | -0.98255 | 0.013265 | -0.22204 | -74.0732
-16.5 | -0.92135 | 0.012086 | -0.22643 | -76.232
-16 | -0.86068 | 0.011163 | -0.22977 | -77.1015
-15.5 | -0.80061 | 0.010391 | -0.23246 | -77.048
-15 | -0.74109 | 0.0097144 | -0.23477 | -76.2886
-14.5 | -0.68199 | 0.0091029 | -0.23685 | -74.9199
-14 | -0.6231 | 0.0085411 | -0.2388 | -72.9539
-13.5 | -0.56427 | 0.0080207 | -0.24065 | -70.3515
-13 | -0.50532 | 0.007537 | -0.24244 | -67.0448
-12.5 | -0.44614 | 0.0070875 | -0.24418 | -62.9485
-12 | -0.38667 | 0.0066712 | -0.24589 | -57.9612
-11.5 | -0.32685 | 0.0062891 | -0.24759 | -51.9716
-11 | -0.26666 | 0.005941 | -0.24928 | -44.8841
-10.5 | -0.20605 | 0.0056252 | -0.25095 | -36.6289
-10 | -0.14508 | 0.0053386 | -0.2526 | -27.1763
-9.5 | -0.083944 | 0.0050781 | -0.25421 | -16.5306
-9 | -0.022783 | 0.0048427 | -0.25577 | -4.7046
-8.5 | 0.038329 | 0.0046322 | -0.25726 | 8.2744
-8 | 0.099374 | 0.0044455 | -0.25869 | 22.3537
-7.5 | 0.16032 | 0.0042811 | -0.26002 | 37.448
-7 | 0.22106 | 0.0041369 | -0.26123 | 53.4346
-6.5 | 0.28138 | 0.0040127 | -0.26226 | 70.122
-6 | 0.34093 | 0.003911 | -0.26303 | 87.1733
-5.5 | 0.39918 | 0.0038386 | -0.26344 | 103.9905
-5 | 0.45539 | 0.0038073 | -0.26337 | 119.6082
-4.5 | 0.50877 | 0.0038338 | -0.2627 | 132.7061
-4 | 0.55878 | 0.0039369 | -0.26142 | 141.9315
-3.5 | 0.60557 | 0.0041292 | -0.25961 | 146.6562
-3 | 0.6502 | 0.0044013 | -0.25743 | 147.7277
-2.5 | 0.69439 | 0.0047151 | -0.25521 | 147.2693
-2 | 0.73982 | 0.0050178 | -0.25325 | 147.4385
-1.5 | 0.78751 | 0.0052992 | -0.25166 | 148.6089
-1 | 0.83658 | 0.0056071 | -0.25031 | 149.2
-0.5 | 0.88539 | 0.0059641 | -0.24894 | 148.4528
0 | 0.93356 | 0.0063448 | -0.24731 | 147.1368
0.5 | 0.98114 | 0.0067117 | -0.24547 | 146.1838
1 | 1.0282 | 0.0070619 | -0.24349 | 145.5982
1.5 | 1.0747 | 0.0074351 | -0.24135 | 144.5485
2 | 1.1211 | 0.0078451 | -0.23921 | 142.8991
2.5 | 1.1678 | 0.0082533 | -0.23736 | 141.4966
3 | 1.2153 | 0.0086395 | -0.23581 | 140.6683
3.5 | 1.2633 | 0.0090122 | -0.23437 | 140.173
4 | 1.3113 | 0.0093833 | -0.23292 | 139.7455
4.5 | 1.3591 | 0.0097621 | -0.23142 | 139.2194
5 | 1.4065 | 0.010153 | -0.22988 | 138.5395
5.5 | 1.4536 | 0.010558 | -0.22828 | 137.6793
6 | 1.5 | 0.010982 | -0.22657 | 136.5856
6.5 | 1.5459 | 0.011429 | -0.22469 | 135.2623
7 | 1.591 | 0.011895 | -0.22262 | 133.745
7.5 | 1.6353 | 0.012386 | -0.22036 | 132.0292
8 | 1.6787 | 0.012904 | -0.21793 | 130.0977
8.5 | 1.7213 | 0.013454 | -0.21532 | 127.9368
9 | 1.7628 | 0.014041 | -0.21256 | 125.5418
9.5 | 1.8032 | 0.014669 | -0.20963 | 122.9253
10 | 1.8426 | 0.015341 | -0.20656 | 120.108
10.5 | 1.8808 | 0.01606 | -0.20332 | 117.1139
11 | 1.918 | 0.016828 | -0.19993 | 113.9735
11.5 | 1.954 | 0.017648 | -0.19639 | 110.7224
12 | 1.9889 | 0.01852 | -0.1927 | 107.3934
12.5 | 2.0227 | 0.019447 | -0.18887 | 104.0101
13 | 2.0555 | 0.020434 | -0.18491 | 100.5898
13.5 | 2.087 | 0.021479 | -0.18084 | 97.1675
14 | 2.1173 | 0.022569 | -0.1767 | 93.8164
14.5 | 2.1463 | 0.023692 | -0.17253 | 90.5909
15 | 2.1735 | 0.024863 | -0.1683 | 87.4194
15.5 | 2.1986 | 0.026131 | -0.16394 | 84.1382
16 | 2.2215 | 0.02755 | -0.15943 | 80.6336
16.5 | 2.2421 | 0.029157 | -0.15485 | 76.8958
17 | 2.2606 | 0.030976 | -0.15027 | 72.9816
17.5 | 2.2774 | 0.03302 | -0.14577 | 68.9691
18 | 2.2923 | 0.035302 | -0.14137 | 64.9341
18.5 | 2.3053 | 0.037831 | -0.13706 | 60.9378
19 | 2.3164 | 0.040624 | -0.13279 | 57.0201
19.5 | 2.3252 | 0.043713 | -0.12856 | 53.193
20 | 2.3316 | 0.04716 | -0.1244 | 49.4399

## 166. Re 20M Mach 0.10 (1)
BIGFOIL.COM POLAR EXPORT
NACA6711
NACA6711 |  |  |  | Cl Max: | 2.3265 | at alpha= | 20 | deg
XFOIL ncrit=9 |  |  |  | L/D Max: | 175.577 | at alpha= | -3.5 | deg
Re: | 20000000 |  |  | Cd Min: | 0.00355 | at alpha= | -3.5 | deg
Mach: | 0.1 |  |  | Cl=0 at alpha= | -8.7297 | deg
|  |  |  | @ Cl=0.1, Cd= | 0.0046144
|  |  |  | @ Cl=0.4, Cd= | 0.0038225
|  |  |  | @ Cl=0.6, Cd= | 0.0035622
alpha (deg) | Cl | Cd | Cm | Cl/Cd
-19.5 | -1.0634 | 0.05142 | -0.1701 | -20.6807
-19 | -1.1385 | 0.03496 | -0.185 | -32.5658
-18.5 | -1.148 | 0.02609 | -0.1949 | -44.0015
-18 | -1.1162 | 0.02049 | -0.2055 | -54.4754
-17.5 | -1.0608 | 0.01691 | -0.2154 | -62.7321
-17 | -0.9954 | 0.01442 | -0.2242 | -69.0291
-16 | -0.8761 | 0.01201 | -0.2314 | -72.9475
-15.5 | -0.817 | 0.01103 | -0.234 | -74.0707
-15 | -0.7576 | 0.01013 | -0.2364 | -74.7878
-14.5 | -0.6977 | 0.0094 | -0.2385 | -74.2234
-14 | -0.6375 | 0.00882 | -0.2403 | -72.2789
-13.5 | -0.5772 | 0.00831 | -0.242 | -69.4585
-13 | -0.5169 | 0.00785 | -0.2436 | -65.8471
-12.5 | -0.4567 | 0.00739 | -0.2451 | -61.7997
-12 | -0.3964 | 0.00692 | -0.2467 | -57.2832
-11.5 | -0.3362 | 0.00654 | -0.2481 | -51.4067
-11 | -0.2758 | 0.00623 | -0.2495 | -44.2697
-10.5 | -0.2149 | 0.00591 | -0.2509 | -36.3621
-10 | -0.154 | 0.00557 | -0.2524 | -27.6481
-9.5 | -0.0932 | 0.00531 | -0.2537 | -17.5518
-9 | -0.0326 | 0.00506 | -0.255 | -6.4427
-8.5 | 0.0277 | 0.00483 | -0.2562 | 5.735
-8 | 0.0874 | 0.00466 | -0.2572 | 18.7554
-7.5 | 0.1482 | 0.00444 | -0.2585 | 33.3784
-7 | 0.2085 | 0.00427 | -0.2596 | 48.829
-6.5 | 0.2679 | 0.00415 | -0.2605 | 64.5542
-6 | 0.3283 | 0.00399 | -0.2616 | 82.2807
-5.5 | 0.3885 | 0.00384 | -0.2627 | 101.1719
-5 | 0.4475 | 0.00375 | -0.2635 | 119.3333
-4.5 | 0.5075 | 0.00363 | -0.2645 | 139.8072
-4 | 0.5658 | 0.00358 | -0.2651 | 158.0447
-3.5 | 0.6233 | 0.00355 | -0.2656 | 175.5775
-3 | 0.6558 | 0.00444 | -0.2604 | 147.7027
-2.5 | 0.7034 | 0.00476 | -0.2586 | 147.7731
-1.5 | 0.7995 | 0.0053 | -0.2553 | 150.8491
-1 | 0.8456 | 0.0056 | -0.2531 | 151
-0.5 | 0.891 | 0.00591 | -0.2508 | 150.7614
0 | 0.925 | 0.00622 | -0.2459 | 148.7138
0.5 | 0.97 | 0.00661 | -0.2435 | 146.7474
1 | 1.0155 | 0.00705 | -0.2414 | 144.0426
1.5 | 1.0633 | 0.00743 | -0.2396 | 143.109
2 | 1.1103 | 0.00786 | -0.2377 | 141.2595
3 | 1.2043 | 0.00865 | -0.2339 | 139.2254
3.5 | 1.252 | 0.00905 | -0.2322 | 138.3425
4 | 1.2997 | 0.00944 | -0.2305 | 137.6801
4.5 | 1.3476 | 0.00982 | -0.2288 | 137.2301
5 | 1.3939 | 0.01022 | -0.2268 | 136.3894
5.5 | 1.4401 | 0.01063 | -0.2248 | 135.4751
6 | 1.4867 | 0.01104 | -0.2229 | 134.6649
6.5 | 1.5328 | 0.01149 | -0.2209 | 133.403
7 | 1.5782 | 0.01194 | -0.2187 | 132.1776
7.5 | 1.6213 | 0.01244 | -0.2161 | 130.3296
8 | 1.6645 | 0.01299 | -0.2136 | 128.137
8.5 | 1.7084 | 0.0135 | -0.2112 | 126.5481
9 | 1.7503 | 0.0141 | -0.2085 | 124.1348
9.5 | 1.7898 | 0.01475 | -0.2053 | 121.3424
10 | 1.8301 | 0.01541 | -0.2023 | 118.7605
10.5 | 1.8692 | 0.01613 | -0.1991 | 115.8834
11 | 1.9059 | 0.01692 | -0.1955 | 112.6418
11.5 | 1.9426 | 0.01772 | -0.192 | 109.6275
12 | 1.979 | 0.01858 | -0.1885 | 106.5124
12.5 | 2.0103 | 0.01962 | -0.1841 | 102.4618
13 | 2.0431 | 0.02065 | -0.18 | 98.9395
13.5 | 2.0757 | 0.02169 | -0.1761 | 95.6985
14 | 2.105 | 0.02287 | -0.1716 | 92.042
14.5 | 2.1353 | 0.02407 | -0.1674 | 88.7121
15 | 2.1604 | 0.02557 | -0.1626 | 84.4896
15.5 | 2.1847 | 0.02717 | -0.1577 | 80.4085
16 | 2.2064 | 0.02896 | -0.1526 | 76.1878
17 | 2.2495 | 0.03275 | -0.143 | 68.687
17.5 | 2.2674 | 0.03495 | -0.1381 | 64.8755
18 | 2.2854 | 0.03719 | -0.1335 | 61.452
18.5 | 2.3001 | 0.03982 | -0.1287 | 57.7624
19 | 2.3129 | 0.04271 | -0.124 | 54.1536
19.5 | 2.3218 | 0.046 | -0.1192 | 50.4739
20 | 2.3265 | 0.04983 | -0.1145 | 46.6887

## 167. Re 20M Mach 0.10 (2)
BIGFOIL.COM POLAR EXPORT
NACA6711
NACA6711 |  |  |  | Cl Max: | 1.81 | at alpha= | 11 | deg
JavaFoil+Calcfoil stall+Eppler ext transition |  |  |  | L/D Max: | 111.326 | at alpha= | -0.5 | deg
Re: | 20000000 |  |  | Cd Min: | 0.00585 | at alpha= | -8 | deg
Mach: | 0.1 |  |  | Cl=0 at alpha= | -9.0603 | deg
|  |  |  | @ Cl=0.1, Cd= | 0.0058975
|  |  |  | @ Cl=0.4, Cd= | 0.0073493
|  |  |  | @ Cl=0.6, Cd= | 0.007828
alpha (deg) | Cl | Cd | Cm | Cl/Cd
-19 | -0.47 | 0.13223 | -0.136 | -3.555
-18.5 | -0.475 | 0.12447 | -0.139 | -3.814
-18 | -0.477 | 0.1168 | -0.143 | -4.086
-17.5 | -0.477 | 0.10899 | -0.146 | -4.375
-17 | -0.473 | 0.1014 | -0.15 | -4.668
-16.5 | -0.468 | 0.09298 | -0.156 | -5.031
-16 | -0.46 | 0.08423 | -0.162 | -5.458
-15.5 | -0.449 | 0.07586 | -0.167 | -5.915
-15 | -0.435 | 0.06734 | -0.173 | -6.457
-14.5 | -0.418 | 0.05876 | -0.18 | -7.113
-14 | -0.517 | 0.05015 | -0.187 | -10.317
-13.5 | -0.472 | 0.04094 | -0.195 | -11.534
-13 | -0.425 | 0.03333 | -0.202 | -12.759
-12.5 | -0.378 | 0.02592 | -0.209 | -14.579
-12 | -0.328 | 0.02072 | -0.215 | -15.813
-11.5 | -0.275 | 0.01683 | -0.22 | -16.361
-11 | -0.221 | 0.01468 | -0.223 | -15.024
-10.5 | -0.164 | 0.01323 | -0.225 | -12.429
-10 | -0.108 | 0.01154 | -0.227 | -9.345
-9.5 | -0.051 | 0.01064 | -0.232 | -4.799
-9 | 0.007 | 0.00599 | -0.244 | 1.238
-8.5 | 0.068 | 0.00595 | -0.245 | 11.448
-8 | 0.129 | 0.00585 | -0.245 | 22.001
-7.5 | 0.189 | 0.00688 | -0.246 | 27.546
-7 | 0.25 | 0.00703 | -0.247 | 35.561
-6.5 | 0.311 | 0.0071 | -0.248 | 43.783
-6 | 0.371 | 0.00724 | -0.249 | 51.32
-5.5 | 0.432 | 0.00747 | -0.249 | 57.827
-5 | 0.493 | 0.00759 | -0.25 | 64.918
-4.5 | 0.553 | 0.00764 | -0.251 | 72.424
-4 | 0.613 | 0.00788 | -0.251 | 77.856
-3.5 | 0.674 | 0.00799 | -0.252 | 84.348
-3 | 0.734 | 0.00815 | -0.253 | 90.122
-2.5 | 0.795 | 0.00832 | -0.253 | 95.487
-2 | 0.855 | 0.00852 | -0.254 | 100.391
-1.5 | 0.915 | 0.00876 | -0.254 | 104.484
-1 | 0.975 | 0.00899 | -0.255 | 108.539
-0.5 | 1.035 | 0.0093 | -0.256 | 111.326
0 | 0.846 | 0.00958 | -0.256 | 88.227
0.5 | 0.891 | 0.00983 | -0.257 | 90.59
1 | 0.936 | 0.01018 | -0.257 | 91.896
1.5 | 0.98 | 0.0104 | -0.257 | 94.219
2 | 1.025 | 0.01081 | -0.258 | 94.792
2.5 | 1.07 | 0.01123 | -0.258 | 95.207
3 | 1.114 | 0.01185 | -0.259 | 94.04
3.5 | 1.159 | 0.01226 | -0.259 | 94.508
4 | 1.202 | 0.01443 | -0.259 | 83.321
4.5 | 1.246 | 0.0149 | -0.259 | 83.598
5 | 1.29 | 0.01436 | -0.26 | 89.797
5.5 | 1.334 | 0.01483 | -0.26 | 89.92
6 | 1.377 | 0.01534 | -0.26 | 89.801
6.5 | 1.421 | 0.01471 | -0.26 | 96.578
7 | 1.464 | 0.01519 | -0.261 | 96.394
7.5 | 1.508 | 0.0157 | -0.261 | 96.025
8 | 1.551 | 0.01507 | -0.261 | 102.977
8.5 | 1.595 | 0.01559 | -0.261 | 102.317
9 | 1.638 | 0.01615 | -0.261 | 101.46
9.5 | 1.681 | 0.01552 | -0.261 | 108.335
10 | 1.724 | 0.01606 | -0.261 | 107.376
10.5 | 1.767 | 0.01911 | -0.261 | 92.468
11 | 1.81 | 0.01984 | -0.261 | 91.233
11.5 | 1.792 | 0.0206 | -0.261 | 87.012
12 | 1.761 | 0.0214 | -0.261 | 82.293
12.5 | 1.725 | 0.02227 | -0.26 | 77.481
13 | 1.684 | 0.02324 | -0.26 | 72.466
13.5 | 1.64 | 0.02423 | -0.26 | 67.665
14 | 1.591 | 0.02533 | -0.259 | 62.829
14.5 | 1.54 | 0.02647 | -0.259 | 58.183
15 | 1.486 | 0.0278 | -0.258 | 53.466
15.5 | 1.43 | 0.02948 | -0.258 | 48.519
16 | 1.372 | 0.03139 | -0.257 | 43.729

## 168. Re 20M Mach 0.25 (1)
BIGFOIL.COM POLAR EXPORT
NACA6711
NACA6711 |  |  |  | Cl Max: | 2.301 | at alpha= | 19 | deg
XFOIL ncrit=9 |  |  |  | L/D Max: | 183.105 | at alpha= | -3.5 | deg
Re: | 20000000 |  |  | Cd Min: | 0.00351 | at alpha= | -3.5 | deg
Mach: | 0.25 |  |  | Cl=0 at alpha= | -8.6497 | deg
|  |  |  | @ Cl=0.1, Cd= | 0.0047138
|  |  |  | @ Cl=0.4, Cd= | 0.0038757
|  |  |  | @ Cl=0.6, Cd= | 0.0035524
alpha (deg) | Cl | Cd | Cm | Cl/Cd
-20 | -0.4415 | 0.16186 | -0.1103 | -2.7277
-19.5 | -0.4341 | 0.15449 | -0.1148 | -2.8099
-19 | -0.4445 | 0.1435 | -0.1209 | -3.0976
-17.5 | -0.7126 | 0.07927 | -0.1621 | -8.9895
-17 | -0.9144 | 0.04774 | -0.1897 | -19.1537
-16.5 | -0.9883 | 0.0315 | -0.2065 | -31.3746
-16 | -0.9799 | 0.02159 | -0.2222 | -45.3868
-15.5 | -0.9164 | 0.01618 | -0.2362 | -56.6378
-15 | -0.8406 | 0.01339 | -0.2449 | -62.7782
-14.5 | -0.7717 | 0.0119 | -0.2482 | -64.8487
-14 | -0.7034 | 0.01062 | -0.2508 | -66.2335
-13.5 | -0.6357 | 0.00959 | -0.2528 | -66.2878
-13 | -0.5688 | 0.00881 | -0.2542 | -64.563
-12.5 | -0.5025 | 0.0082 | -0.2554 | -61.2805
-12 | -0.4366 | 0.00769 | -0.2564 | -56.775
-11.5 | -0.3705 | 0.00715 | -0.2576 | -51.8182
-11 | -0.3045 | 0.00663 | -0.2589 | -45.9276
-10.5 | -0.2389 | 0.00624 | -0.26 | -38.2853
-10 | -0.1738 | 0.0059 | -0.2611 | -29.4576
-9.5 | -0.1089 | 0.00553 | -0.2623 | -19.6926
-9 | -0.0447 | 0.00526 | -0.2633 | -8.4981
-8.5 | 0.0191 | 0.005 | -0.2644 | 3.82
-8 | 0.0823 | 0.00478 | -0.2653 | 17.2176
-7.5 | 0.1465 | 0.00454 | -0.2665 | 32.2687
-7 | 0.2097 | 0.00436 | -0.2676 | 48.0963
-6.5 | 0.2718 | 0.0042 | -0.2684 | 64.7143
-6 | 0.3348 | 0.00403 | -0.2695 | 83.0769
-5.5 | 0.3976 | 0.00388 | -0.2706 | 102.4742
-5 | 0.4592 | 0.00377 | -0.2714 | 121.8037
-4.5 | 0.5212 | 0.00365 | -0.2723 | 142.7945
-4 | 0.5823 | 0.00357 | -0.2731 | 163.1092
-3.5 | 0.6427 | 0.00351 | -0.2737 | 183.1054
-3 | 0.6833 | 0.00409 | -0.2699 | 167.066
-2.5 | 0.7224 | 0.00468 | -0.2658 | 154.359
-2 | 0.7697 | 0.00498 | -0.2635 | 154.5582
-1.5 | 0.8159 | 0.00528 | -0.2609 | 154.5265
-1 | 0.851 | 0.00557 | -0.2558 | 152.7828
-0.5 | 0.8917 | 0.00594 | -0.252 | 150.1178
0 | 0.9379 | 0.00636 | -0.2495 | 147.4686
0.5 | 0.9843 | 0.00679 | -0.247 | 144.9632
1 | 1.029 | 0.00728 | -0.2442 | 141.3462
1.5 | 1.0771 | 0.00769 | -0.242 | 140.065
2 | 1.1249 | 0.00816 | -0.2399 | 137.8554
2.5 | 1.1727 | 0.00863 | -0.2376 | 135.8864
3 | 1.2202 | 0.00909 | -0.2353 | 134.2354
3.5 | 1.2686 | 0.00955 | -0.2332 | 132.8377
4 | 1.3177 | 0.00998 | -0.2312 | 132.0341
4.5 | 1.3671 | 0.01041 | -0.2291 | 131.3256
5 | 1.4163 | 0.01084 | -0.2271 | 130.655
5.5 | 1.4632 | 0.01133 | -0.2245 | 129.1439
6 | 1.5109 | 0.01181 | -0.222 | 127.934
6.5 | 1.5588 | 0.01231 | -0.2196 | 126.6288
7 | 1.6062 | 0.01284 | -0.217 | 125.0935
7.5 | 1.6513 | 0.01343 | -0.2139 | 122.9561
8 | 1.6959 | 0.01406 | -0.2107 | 120.6188
8.5 | 1.7406 | 0.01472 | -0.2075 | 118.2473
9 | 1.7855 | 0.01538 | -0.2043 | 116.0923
9.5 | 1.826 | 0.01618 | -0.2003 | 112.8554
10 | 1.8668 | 0.01704 | -0.1963 | 109.554
10.5 | 1.909 | 0.01786 | -0.1925 | 106.8869
11 | 1.9461 | 0.01886 | -0.1878 | 103.1866
11.5 | 1.9829 | 0.01995 | -0.1831 | 99.3935
12 | 2.0189 | 0.02111 | -0.1782 | 95.6371
12.5 | 2.0539 | 0.02232 | -0.1733 | 92.0206
13 | 2.0885 | 0.02361 | -0.1683 | 88.4583
13.5 | 2.1185 | 0.02519 | -0.1626 | 84.1008
14 | 2.1473 | 0.02691 | -0.1569 | 79.7956
14.5 | 2.1738 | 0.02879 | -0.151 | 75.5054
15 | 2.198 | 0.0309 | -0.145 | 71.1327
15.5 | 2.2228 | 0.03308 | -0.1392 | 67.1947
16 | 2.2455 | 0.03545 | -0.1333 | 63.3427
16.5 | 2.2635 | 0.03827 | -0.1272 | 59.1455
17 | 2.279 | 0.04144 | -0.1212 | 54.9952
19 | 2.301 | 0.05943 | -0.0995 | 38.7178
19.5 | 2.2926 | 0.06597 | -0.0954 | 34.7522
20 | 2.2788 | 0.07353 | -0.0924 | 30.9914

## 169. Re 20M Mach 0.25 (2)
BIGFOIL.COM POLAR EXPORT
NACA6711
NACA6711 |  |  |  | Cl Max: | 1.648 | at alpha= | 11 | deg
JavaFoil+Calcfoil stall+Eppler ext transition |  |  |  | L/D Max: | 111.668 | at alpha= | -0.5 | deg
Re: | 20000000 |  |  | Cd Min: | 0.00591 | at alpha= | -8 | deg
Mach: | 0.25 |  |  | Cl=0 at alpha= | -9.0593 | deg
|  |  |  | @ Cl=0.1, Cd= | 0.0059306
|  |  |  | @ Cl=0.4, Cd= | 0.0072819
|  |  |  | @ Cl=0.6, Cd= | 0.12746
alpha (deg) | Cl | Cd | Cm | Cl/Cd
-19 | -0.226 | 0.1529 | -0.122 | -1.479
-18.5 | -0.261 | 0.14514 | -0.124 | -1.799
-18 | -0.291 | 0.13813 | -0.125 | -2.106
-17.5 | -0.315 | 0.12937 | -0.128 | -2.437
-17 | -0.334 | 0.1221 | -0.131 | -2.737
-16.5 | -0.349 | 0.11362 | -0.136 | -3.071
-16 | -0.359 | 0.10535 | -0.141 | -3.408
-15.5 | -0.365 | 0.09685 | -0.147 | -3.764
-15 | -0.366 | 0.08754 | -0.155 | -4.176
-14.5 | -0.362 | 0.0782 | -0.163 | -4.625
-14 | -0.514 | 0.06918 | -0.171 | -7.436
-13.5 | -0.468 | 0.05902 | -0.181 | -7.932
-13 | -0.422 | 0.04917 | -0.19 | -8.573
-12.5 | -0.375 | 0.03902 | -0.2 | -9.608
-12 | -0.327 | 0.03007 | -0.21 | -10.872
-11.5 | -0.277 | 0.02238 | -0.219 | -12.384
-11 | -0.224 | 0.0176 | -0.225 | -12.718
-10.5 | -0.168 | 0.01481 | -0.229 | -11.328
-10 | -0.11 | 0.01311 | -0.232 | -8.402
-9.5 | -0.052 | 0.01151 | -0.234 | -4.496
-9 | 0.007 | 0.01061 | -0.238 | 0.685
-8.5 | 0.07 | 0.00595 | -0.251 | 11.761
-8 | 0.132 | 0.00591 | -0.252 | 22.402
-7.5 | 0.195 | 0.00697 | -0.253 | 27.927
-7 | 0.257 | 0.00708 | -0.254 | 36.325
-6.5 | 0.319 | 0.00719 | -0.255 | 44.409
-6 | 0.382 | 0.00725 | -0.255 | 52.609
-5.5 | 0.444 | 0.00736 | -0.256 | 60.286
-5 | 0.506 | 0.00766 | -0.257 | 66.032
-4.5 | 0.568 | 0.00784 | -0.258 | 72.519
-4 | 0.63 | 0.00798 | -0.258 | 79.033
-3.5 | 0.693 | 0.0081 | -0.259 | 85.52
-3 | 0.755 | 0.00827 | -0.26 | 91.28
-2.5 | 0.817 | 0.00852 | -0.26 | 95.797
-2 | 0.879 | 0.00866 | -0.261 | 101.431
-1.5 | 0.94 | 0.00892 | -0.261 | 105.428
-1 | 1.002 | 0.00916 | -0.262 | 109.357
-0.5 | 1.064 | 0.00953 | -0.263 | 111.668
0 | 0.776 | 0.0098 | -0.263 | 79.136
0.5 | 0.817 | 0.01008 | -0.264 | 81.024
1 | 0.857 | 0.01046 | -0.264 | 81.966
1.5 | 0.897 | 0.0107 | -0.265 | 83.835
2 | 0.938 | 0.01115 | -0.265 | 84.088
2.5 | 0.978 | 0.01161 | -0.265 | 84.19
3 | 1.017 | 0.01396 | -0.266 | 72.853
3.5 | 1.057 | 0.01454 | -0.266 | 72.693
4 | 1.096 | 0.01402 | -0.266 | 78.195
4.5 | 1.136 | 0.0145 | -0.267 | 78.312
5 | 1.175 | 0.01501 | -0.267 | 78.33
5.5 | 1.215 | 0.01443 | -0.267 | 84.171
6 | 1.254 | 0.01492 | -0.267 | 84.046
6.5 | 1.294 | 0.01548 | -0.267 | 83.59
7 | 1.333 | 0.01487 | -0.268 | 89.651
7.5 | 1.373 | 0.01539 | -0.268 | 89.195
8 | 1.412 | 0.01597 | -0.268 | 88.407
8.5 | 1.451 | 0.01536 | -0.268 | 94.508
9 | 1.491 | 0.01595 | -0.268 | 93.477
9.5 | 1.53 | 0.01917 | -0.268 | 79.812
10 | 1.569 | 0.01998 | -0.268 | 78.539
10.5 | 1.609 | 0.02087 | -0.268 | 77.101
11 | 1.648 | 0.02185 | -0.268 | 75.419
11.5 | 1.592 | 0.02291 | -0.268 | 69.49
12 | 1.515 | 0.02408 | -0.267 | 62.908
12.5 | 1.428 | 0.02548 | -0.267 | 56.045
13 | 1.333 | 0.02707 | -0.266 | 49.225
13.5 | 1.23 | 0.02911 | -0.265 | 42.244
14 | 1.115 | 0.03299 | -0.263 | 33.792
14.5 | 0.893 | 0.0726 | -0.216 | 12.304
15 | 0.758 | 0.10312 | -0.182 | 7.346
15.5 | 0.651 | 0.1174 | -0.167 | 5.541
16 | 0.545 | 0.12746 | -0.161 | 4.279

## 170. Re 20M Mach 0.50 (1)
BIGFOIL.COM POLAR EXPORT
NACA6711
NACA6711 |  |  |  | Cl Max: | 1.957 | at alpha= | 9.5 | deg
XFOIL ncrit=9 |  |  |  | L/D Max: | 244.756 | at alpha= | -2.5 | deg
Re: | 20000000 |  |  | Cd Min: | 0.00348 | at alpha= | -3 | deg
Mach: | 0.5 |  |  | Cl=0 at alpha= | -8.2676 | deg
|  |  |  | @ Cl=0.1, Cd= | 0.0052054
|  |  |  | @ Cl=0.4, Cd= | 0.0041948
|  |  |  | @ Cl=0.6, Cd= | 0.0037715
alpha (deg) | Cl | Cd | Cm | Cl/Cd
-20 | -0.2887 | 0.21029 | -0.1241 | -1.3729
-19.5 | -0.2705 | 0.20178 | -0.1288 | -1.3406
-19 | -0.253 | 0.19338 | -0.1333 | -1.3083
-18.5 | -0.2358 | 0.18514 | -0.1378 | -1.2736
-18 | -0.2166 | 0.17784 | -0.1421 | -1.2179
-17.5 | -0.209 | 0.16747 | -0.1469 | -1.248
-17 | -0.1931 | 0.15975 | -0.1511 | -1.2088
-16.5 | -0.1873 | 0.15031 | -0.1556 | -1.2461
-16 | -0.1828 | 0.14093 | -0.1602 | -1.2971
-15.5 | -0.1875 | 0.13049 | -0.1654 | -1.4369
-15 | -0.1853 | 0.12158 | -0.1702 | -1.5241
-14.5 | -0.1865 | 0.11265 | -0.1751 | -1.6556
-14 | -0.1896 | 0.10378 | -0.1802 | -1.8269
-13.5 | -0.1967 | 0.09469 | -0.1858 | -2.0773
-13 | -0.2078 | 0.08544 | -0.1918 | -2.4321
-12.5 | -0.2251 | 0.07575 | -0.1989 | -2.9716
-12 | -0.2357 | 0.0671 | -0.2055 | -3.5127
-11.5 | -0.2474 | 0.05859 | -0.2126 | -4.2226
-11 | -0.2603 | 0.05018 | -0.22 | -5.1873
-10.5 | -0.2738 | 0.04144 | -0.2285 | -6.6071
-10 | -0.2831 | 0.03153 | -0.2408 | -8.9788
-9.5 | -0.2362 | 0.01217 | -0.2894 | -19.4084
-9 | -0.1275 | 0.00669 | -0.3022 | -19.0583
-8.5 | -0.039 | 0.0059 | -0.3025 | -6.6102
-8 | 0.0449 | 0.00545 | -0.3026 | 8.2385
-7.5 | 0.126 | 0.00509 | -0.3028 | 24.7544
-7 | 0.2048 | 0.00479 | -0.3032 | 42.7557
-6.5 | 0.2808 | 0.00454 | -0.3034 | 61.8502
-6 | 0.3567 | 0.00431 | -0.3041 | 82.761
-5.5 | 0.4319 | 0.00411 | -0.305 | 105.0852
-5 | 0.5048 | 0.00395 | -0.3056 | 127.7975
-4.5 | 0.5764 | 0.00382 | -0.3063 | 150.8901
-4 | 0.6494 | 0.00367 | -0.3074 | 176.9482
-3.5 | 0.7199 | 0.00357 | -0.3081 | 201.6527
-3 | 0.7892 | 0.00348 | -0.3086 | 226.7816
-2.5 | 0.8542 | 0.00349 | -0.3082 | 244.7564
-2 | 0.8269 | 0.00477 | -0.2869 | 173.3543
-1.5 | 0.8632 | 0.00547 | -0.2803 | 157.8062
-1 | 0.907 | 0.00605 | -0.2753 | 149.9174
-0.5 | 0.952 | 0.00665 | -0.2707 | 143.1579
0 | 0.9949 | 0.00737 | -0.2656 | 134.9932
0.5 | 1.0432 | 0.00801 | -0.2617 | 130.2372
1 | 1.0882 | 0.00878 | -0.2571 | 123.9408
1.5 | 1.1371 | 0.00949 | -0.2532 | 119.8209
2 | 1.1871 | 0.01021 | -0.2494 | 116.2684
2.5 | 1.239 | 0.0109 | -0.2459 | 113.6697
3 | 1.289 | 0.01169 | -0.2418 | 110.2652
3.5 | 1.3428 | 0.01237 | -0.2384 | 108.553
4 | 1.3975 | 0.01306 | -0.2348 | 107.0061
4.5 | 1.4529 | 0.01376 | -0.2312 | 105.5887
5 | 1.5068 | 0.01454 | -0.2271 | 103.6314
5.5 | 1.5617 | 0.01532 | -0.2229 | 101.9386
6 | 1.6183 | 0.01609 | -0.2186 | 100.578
6.5 | 1.6736 | 0.01697 | -0.2139 | 98.6211
7 | 1.7278 | 0.01796 | -0.2086 | 96.2027
7.5 | 1.784 | 0.01892 | -0.2032 | 94.2918
8 | 1.8375 | 0.02009 | -0.197 | 91.4634
8.5 | 1.8911 | 0.02137 | -0.1903 | 88.4932
9 | 1.9392 | 0.02304 | -0.1821 | 84.1667
9.5 | 1.957 | 0.02639 | -0.1694 | 74.1569

## 171. Re 20M Mach 0.50 (2)
BIGFOIL.COM POLAR EXPORT
NACA6711
NACA6711 |  |  |  | Cl Max: | 1.582 | at alpha= | 20 | deg
JavaFoil+Calcfoil stall+Eppler ext transition |  |  |  | L/D Max: | 66.883 | at alpha= | 4.5 | deg
Re: | 20000000 |  |  | Cd Min: | 0.00762 | at alpha= | -6.5 | deg
Mach: | 0.5 |  |  | Cl=0 at alpha= | -9.0667 | deg
|  |  |  | @ Cl=0.1, Cd= | 0.010437
|  |  |  | @ Cl=0.4, Cd= | 0.0087471
|  |  |  | @ Cl=0.6, Cd= | 0.011331
alpha (deg) | Cl | Cd | Cm | Cl/Cd
-20 | -0.615 | 0.1597 | -0.155 | -3.853
-19.5 | -0.585 | 0.17698 | -0.148 | -3.304
-19 | -0.558 | 0.15165 | -0.153 | -3.682
-18.5 | -0.532 | 0.13746 | -0.157 | -3.87
-18 | -0.501 | 0.1491 | -0.148 | -3.361
-17.5 | -0.475 | 0.13089 | -0.154 | -3.627
-17 | -0.449 | 0.11646 | -0.161 | -3.852
-16.5 | -0.418 | 0.12015 | -0.152 | -3.48
-16 | -0.392 | 0.10693 | -0.161 | -3.666
-15.5 | -0.362 | 0.11078 | -0.149 | -3.264
-15 | -0.337 | 0.09363 | -0.166 | -3.596
-14.5 | -0.308 | 0.09188 | -0.162 | -3.347
-14 | -0.282 | 0.08015 | -0.176 | -3.518
-13.5 | -0.254 | 0.07537 | -0.179 | -3.37
-13 | -0.226 | 0.07096 | -0.181 | -3.181
-12.5 | -0.195 | 0.07366 | -0.169 | -2.651
-12 | -0.17 | 0.06122 | -0.189 | -2.769
-11.5 | -0.139 | 0.06406 | -0.177 | -2.173
-11 | -0.114 | 0.04864 | -0.204 | -2.336
-10.5 | -0.083 | 0.05312 | -0.191 | -1.563
-10 | -0.054 | 0.05103 | -0.19 | -1.061
-9.5 | -0.026 | 0.03807 | -0.215 | -0.684
-9 | 0.004 | 0.01973 | -0.248 | 0.195
-8.5 | 0.036 | 0.01414 | -0.258 | 2.565
-8 | 0.069 | 0.01194 | -0.263 | 5.803
-7.5 | 0.102 | 0.01034 | -0.265 | 9.91
-7 | 0.137 | 0.01145 | -0.27 | 11.939
-6.5 | 0.178 | 0.00762 | -0.285 | 23.324
-6 | 0.212 | 0.00769 | -0.286 | 27.61
-5.5 | 0.247 | 0.00784 | -0.286 | 31.505
-5 | 0.282 | 0.00799 | -0.287 | 35.24
-4.5 | 0.316 | 0.00823 | -0.288 | 38.412
-4 | 0.351 | 0.00843 | -0.289 | 41.642
-3.5 | 0.385 | 0.00864 | -0.29 | 44.613
-3 | 0.42 | 0.00889 | -0.29 | 47.222
-2.5 | 0.454 | 0.00915 | -0.291 | 49.658
-2 | 0.489 | 0.01072 | -0.291 | 45.611
-1.5 | 0.523 | 0.01109 | -0.292 | 47.159
-1 | 0.557 | 0.01082 | -0.293 | 51.516
-0.5 | 0.592 | 0.01122 | -0.293 | 52.723
0 | 0.625 | 0.01168 | -0.294 | 53.516
0.5 | 0.659 | 0.01219 | -0.294 | 54.061
1 | 0.693 | 0.01186 | -0.295 | 58.437
1.5 | 0.727 | 0.01243 | -0.295 | 58.483
2 | 0.761 | 0.01306 | -0.296 | 58.233
2.5 | 0.794 | 0.01369 | -0.296 | 58.014
3 | 0.828 | 0.01321 | -0.296 | 62.658
3.5 | 0.861 | 0.01377 | -0.297 | 62.558
4 | 0.895 | 0.01438 | -0.297 | 62.207
4.5 | 0.928 | 0.01387 | -0.298 | 66.883
5 | 0.961 | 0.01449 | -0.298 | 66.332
5.5 | 0.994 | 0.01521 | -0.298 | 65.34
6 | 1.027 | 0.01885 | -0.298 | 54.472
6.5 | 1.059 | 0.02021 | -0.298 | 52.423
7 | 1.092 | 0.02116 | -0.299 | 51.599
7.5 | 1.124 | 0.02195 | -0.299 | 51.207
8 | 1.156 | 0.02263 | -0.299 | 51.085
8.5 | 1.188 | 0.02316 | -0.299 | 51.302
9 | 1.219 | 0.0252 | -0.298 | 48.379
9.5 | 1.251 | 0.02548 | -0.299 | 49.101
10 | 1.282 | 0.02679 | -0.298 | 47.862
10.5 | 1.311 | 0.02901 | -0.298 | 45.192
11 | 1.194 | 0.05607 | -0.25 | 21.294
11.5 | 1.345 | 0.03824 | -0.291 | 35.165
12 | 1.155 | 0.10229 | -0.173 | 11.288
12.5 | 1.193 | 0.09882 | -0.192 | 12.073
13 | 1.228 | 0.10025 | -0.202 | 12.25
13.5 | 1.236 | 0.125 | -0.18 | 9.887
14 | 1.27 | 0.12151 | -0.192 | 10.451
14.5 | 1.289 | 0.14138 | -0.184 | 9.119
15 | 1.319 | 0.14312 | -0.189 | 9.217
15.5 | 1.343 | 0.15822 | -0.188 | 8.489
16 | 1.37 | 0.16366 | -0.19 | 8.372
16.5 | 1.397 | 0.17282 | -0.191 | 8.082
17 | 1.423 | 0.18166 | -0.192 | 7.832
17.5 | 1.45 | 0.19201 | -0.194 | 7.55
18 | 1.476 | 0.19958 | -0.195 | 7.395
18.5 | 1.503 | 0.20504 | -0.198 | 7.332
19 | 1.529 | 0.21349 | -0.198 | 7.161
19.5 | 1.557 | 0.21794 | -0.201 | 7.144
20 | 1.582 | 0.23059 | -0.201 | 6.86