## index
index | Re | Mach | Datasource
1 | 50000 | 0 | JavaFoil+Calcfoil stall+Eppler ext transition
2 | 50000 | 0 | XFOIL ncrit=9
3 | 50000 | 0.1 | JavaFoil+Calcfoil stall+Eppler ext transition
4 | 50000 | 0.1 | XFOIL ncrit=9
5 | 50000 | 0.25 | JavaFoil+Calcfoil stall+Eppler ext transition
6 | 50000 | 0.25 | XFOIL ncrit=9
7 | 50000 | 0.5 | JavaFoil+Calcfoil stall+Eppler ext transition
8 | 50000 | 0.5 | XFOIL ncrit=9
9 | 100000 | 0 | JavaFoil+Calcfoil stall+Eppler ext transition
10 | 100000 | 0 | XFOIL ncrit=9
11 | 100000 | 0.1 | JavaFoil+Calcfoil stall+Eppler ext transition
12 | 100000 | 0.1 | XFOIL ncrit=9
13 | 100000 | 0.25 | JavaFoil+Calcfoil stall+Eppler ext transition
14 | 100000 | 0.25 | XFOIL ncrit=9
15 | 100000 | 0.5 | JavaFoil+Calcfoil stall+Eppler ext transition
16 | 100000 | 0.5 | XFOIL ncrit=9
17 | 250000 | 0 | JavaFoil+Calcfoil stall+Eppler ext transition
18 | 250000 | 0 | XFOIL ncrit=9
19 | 250000 | 0.1 | JavaFoil+Calcfoil stall+Eppler ext transition
20 | 250000 | 0.1 | XFOIL ncrit=9
21 | 250000 | 0.25 | JavaFoil+Calcfoil stall+Eppler ext transition
22 | 250000 | 0.25 | XFOIL ncrit=9
23 | 250000 | 0.5 | JavaFoil+Calcfoil stall+Eppler ext transition
24 | 250000 | 0.5 | XFOIL ncrit=9
25 | 500000 | 0 | JavaFoil+Calcfoil stall+Eppler ext transition
26 | 500000 | 0 | XFOIL ncrit=9
27 | 500000 | 0.1 | JavaFoil+Calcfoil stall+Eppler ext transition
28 | 500000 | 0.1 | XFOIL ncrit=9
29 | 500000 | 0.25 | JavaFoil+Calcfoil stall+Eppler ext transition
30 | 500000 | 0.25 | XFOIL ncrit=9
31 | 500000 | 0.5 | JavaFoil+Calcfoil stall+Eppler ext transition
32 | 500000 | 0.5 | XFOIL ncrit=9
33 | 750000 | 0 | JavaFoil+Calcfoil stall+Eppler ext transition
34 | 750000 | 0 | XFOIL ncrit=9
35 | 750000 | 0.1 | JavaFoil+Calcfoil stall+Eppler ext transition
36 | 750000 | 0.1 | XFOIL ncrit=9
37 | 750000 | 0.25 | JavaFoil+Calcfoil stall+Eppler ext transition
38 | 750000 | 0.25 | XFOIL ncrit=9
39 | 750000 | 0.5 | JavaFoil+Calcfoil stall+Eppler ext transition
40 | 750000 | 0.5 | XFOIL ncrit=9
41 | 1000000 | 0 | JavaFoil+Calcfoil stall+Eppler ext transition
42 | 1000000 | 0 | XFOIL ncrit=9
43 | 1000000 | 0.1 | JavaFoil+Calcfoil stall+Eppler ext transition
44 | 1000000 | 0.1 | XFOIL ncrit=9
45 | 1000000 | 0.25 | JavaFoil+Calcfoil stall+Eppler ext transition
46 | 1000000 | 0.25 | XFOIL ncrit=9
47 | 1000000 | 0.5 | JavaFoil+Calcfoil stall+Eppler ext transition
48 | 1000000 | 0.5 | XFOIL ncrit=9
49 | 2000000 | 0 | JavaFoil+Calcfoil stall+Eppler ext transition
50 | 2000000 | 0 | XFOIL ncrit=9
51 | 2000000 | 0.1 | JavaFoil+Calcfoil stall+Eppler ext transition
52 | 2000000 | 0.1 | XFOIL ncrit=9
53 | 2000000 | 0.25 | JavaFoil+Calcfoil stall+Eppler ext transition
54 | 2000000 | 0.25 | XFOIL ncrit=9
55 | 2000000 | 0.5 | JavaFoil+Calcfoil stall+Eppler ext transition
56 | 2000000 | 0.5 | XFOIL ncrit=9
57 | 3000000 | 0 | JavaFoil+Calcfoil stall+Eppler ext transition
58 | 3000000 | 0 | XFOIL ncrit=9
59 | 3000000 | 0.1 | JavaFoil+Calcfoil stall+Eppler ext transition
60 | 3000000 | 0.1 | XFOIL ncrit=9
61 | 3000000 | 0.25 | JavaFoil+Calcfoil stall+Eppler ext transition
62 | 3000000 | 0.25 | XFOIL ncrit=9
63 | 3000000 | 0.5 | JavaFoil+Calcfoil stall+Eppler ext transition
64 | 3000000 | 0.5 | XFOIL ncrit=9
65 | 4000000 | 0 | JavaFoil+Calcfoil stall+Eppler ext transition
66 | 4000000 | 0 | XFOIL ncrit=9
67 | 4000000 | 0.1 | JavaFoil+Calcfoil stall+Eppler ext transition
68 | 4000000 | 0.1 | XFOIL ncrit=9
69 | 4000000 | 0.25 | JavaFoil+Calcfoil stall+Eppler ext transition
70 | 4000000 | 0.25 | XFOIL ncrit=9
71 | 4000000 | 0.5 | JavaFoil+Calcfoil stall+Eppler ext transition
72 | 4000000 | 0.5 | XFOIL ncrit=9
73 | 5000000 | 0 | JavaFoil+Calcfoil stall+Eppler ext transition
74 | 5000000 | 0 | XFOIL ncrit=9
75 | 5000000 | 0.1 | JavaFoil+Calcfoil stall+Eppler ext transition
76 | 5000000 | 0.1 | XFOIL ncrit=9
77 | 5000000 | 0.25 | JavaFoil+Calcfoil stall+Eppler ext transition
78 | 5000000 | 0.25 | XFOIL ncrit=9
79 | 5000000 | 0.5 | JavaFoil+Calcfoil stall+Eppler ext transition
80 | 5000000 | 0.5 | XFOIL ncrit=9
81 | 6000000 | 0 | JavaFoil+Calcfoil stall+Eppler ext transition
82 | 6000000 | 0 | XFOIL ncrit=9
83 | 6000000 | 0.1 | JavaFoil+Calcfoil stall+Eppler ext transition
84 | 6000000 | 0.1 | XFOIL ncrit=9
85 | 6000000 | 0.25 | JavaFoil+Calcfoil stall+Eppler ext transition
86 | 6000000 | 0.25 | XFOIL ncrit=9
87 | 6000000 | 0.5 | JavaFoil+Calcfoil stall+Eppler ext transition
88 | 6000000 | 0.5 | XFOIL ncrit=9
89 | 7000000 | 0 | JavaFoil+Calcfoil stall+Eppler ext transition
90 | 7000000 | 0 | XFOIL ncrit=9
91 | 7000000 | 0.1 | JavaFoil+Calcfoil stall+Eppler ext transition
92 | 7000000 | 0.1 | XFOIL ncrit=9
93 | 7000000 | 0.25 | JavaFoil+Calcfoil stall+Eppler ext transition
94 | 7000000 | 0.25 | XFOIL ncrit=9
95 | 7000000 | 0.5 | JavaFoil+Calcfoil stall+Eppler ext transition
96 | 7000000 | 0.5 | XFOIL ncrit=9
97 | 8000000 | 0 | JavaFoil+Calcfoil stall+Eppler ext transition
98 | 8000000 | 0 | XFOIL ncrit=9
99 | 8000000 | 0.1 | JavaFoil+Calcfoil stall+Eppler ext transition
100 | 8000000 | 0.1 | XFOIL ncrit=9
101 | 8000000 | 0.25 | JavaFoil+Calcfoil stall+Eppler ext transition
102 | 8000000 | 0.25 | XFOIL ncrit=9
103 | 8000000 | 0.5 | JavaFoil+Calcfoil stall+Eppler ext transition
104 | 8000000 | 0.5 | XFOIL ncrit=9
105 | 10000000 | 0 | JavaFoil+Calcfoil stall+Eppler ext transition
106 | 10000000 | 0 | XFOIL ncrit=9
107 | 10000000 | 0.1 | JavaFoil+Calcfoil stall+Eppler ext transition
108 | 10000000 | 0.1 | XFOIL ncrit=9
109 | 10000000 | 0.25 | JavaFoil+Calcfoil stall+Eppler ext transition
110 | 10000000 | 0.25 | XFOIL ncrit=9
111 | 10000000 | 0.5 | JavaFoil+Calcfoil stall+Eppler ext transition
112 | 10000000 | 0.5 | XFOIL ncrit=9
113 | 12000000 | 0 | JavaFoil+Calcfoil stall+Eppler ext transition
114 | 12000000 | 0 | XFOIL ncrit=9
115 | 12000000 | 0.1 | JavaFoil+Calcfoil stall+Eppler ext transition
116 | 12000000 | 0.1 | XFOIL ncrit=9
117 | 12000000 | 0.25 | JavaFoil+Calcfoil stall+Eppler ext transition
118 | 12000000 | 0.25 | XFOIL ncrit=9
119 | 12000000 | 0.5 | JavaFoil+Calcfoil stall+Eppler ext transition
120 | 12000000 | 0.5 | XFOIL ncrit=9
121 | 14000000 | 0 | JavaFoil+Calcfoil stall+Eppler ext transition
122 | 14000000 | 0 | XFOIL ncrit=9
123 | 14000000 | 0.1 | JavaFoil+Calcfoil stall+Eppler ext transition
124 | 14000000 | 0.1 | XFOIL ncrit=9
125 | 14000000 | 0.25 | JavaFoil+Calcfoil stall+Eppler ext transition
126 | 14000000 | 0.25 | XFOIL ncrit=9
127 | 14000000 | 0.5 | JavaFoil+Calcfoil stall+Eppler ext transition
128 | 14000000 | 0.5 | XFOIL ncrit=9
129 | 16000000 | 0 | JavaFoil+Calcfoil stall+Eppler ext transition
130 | 16000000 | 0 | XFOIL ncrit=9
131 | 16000000 | 0.1 | JavaFoil+Calcfoil stall+Eppler ext transition
132 | 16000000 | 0.1 | XFOIL ncrit=9
133 | 16000000 | 0.25 | JavaFoil+Calcfoil stall+Eppler ext transition
134 | 16000000 | 0.25 | XFOIL ncrit=9
135 | 16000000 | 0.5 | JavaFoil+Calcfoil stall+Eppler ext transition
136 | 16000000 | 0.5 | XFOIL ncrit=9
137 | 18000000 | 0 | JavaFoil+Calcfoil stall+Eppler ext transition
138 | 18000000 | 0 | XFOIL ncrit=9
139 | 18000000 | 0.1 | JavaFoil+Calcfoil stall+Eppler ext transition
140 | 18000000 | 0.1 | XFOIL ncrit=9
141 | 18000000 | 0.25 | JavaFoil+Calcfoil stall+Eppler ext transition
142 | 18000000 | 0.25 | XFOIL ncrit=9
143 | 18000000 | 0.5 | JavaFoil+Calcfoil stall+Eppler ext transition
144 | 18000000 | 0.5 | XFOIL ncrit=9
145 | 20000000 | 0 | JavaFoil+Calcfoil stall+Eppler ext transition
146 | 20000000 | 0 | XFOIL ncrit=9
147 | 20000000 | 0.1 | JavaFoil+Calcfoil stall+Eppler ext transition
148 | 20000000 | 0.1 | XFOIL ncrit=9
149 | 20000000 | 0.25 | JavaFoil+Calcfoil stall+Eppler ext transition
150 | 20000000 | 0.25 | XFOIL ncrit=9
151 | 20000000 | 0.5 | JavaFoil+Calcfoil stall+Eppler ext transition
152 | 20000000 | 0.5 | XFOIL ncrit=9

## 1. Re 50k Mach 0.00 (1)
BIGFOIL.COM POLAR EXPORT
NACA23013.5
NACA23013.5 |  |  |  | Cl Max: | 1.291 | at alpha= | 16 | deg
JavaFoil+Calcfoil stall+Eppler ext transition |  |  |  | L/D Max: | 31.914 | at alpha= | 5.5 | deg
Re: | 50000 |  |  | Cd Min: | 0.01736 | at alpha= | -1 | deg
Mach: | 0 |  |  | Cl=0 at alpha= | -1.1917 | deg
|  |  |  | @ Cl=0.1, Cd= | 0.017467
|  |  |  | @ Cl=0.4, Cd= | 0.01928
|  |  |  | @ Cl=0.6, Cd= | 0.020973
alpha (deg) | Cl | Cd | Cm | Cl/Cd
-20 | -0.821 | 0.31113 | 0.001 | -2.639
-19.5 | -0.837 | 0.2912 | 0.001 | -2.874
-19 | -0.852 | 0.27801 | 0.001 | -3.064
-18.5 | -0.865 | 0.25912 | 0.001 | -3.34
-18 | -0.878 | 0.24558 | 0.001 | -3.574
-17.5 | -0.889 | 0.23007 | 0.001 | -3.863
-17 | -0.898 | 0.21644 | 0.001 | -4.149
-16.5 | -0.905 | 0.20285 | 0.001 | -4.463
-16 | -0.911 | 0.19219 | 0.001 | -4.738
-15.5 | -0.914 | 0.17926 | 0.001 | -5.097
-15 | -0.913 | 0.16754 | 0 | -5.452
-14.5 | -0.91 | 0.15722 | 0 | -5.787
-14 | -0.904 | 0.14729 | 0 | -6.136
-13.5 | -0.895 | 0.1381 | 0 | -6.481
-13 | -0.884 | 0.12895 | 0 | -6.852
-12.5 | -0.869 | 0.12118 | 0 | -7.173
-12 | -0.852 | 0.11316 | 0 | -7.531
-11.5 | -0.832 | 0.10518 | 0 | -7.913
-11 | -0.81 | 0.09836 | 0 | -8.232
-10.5 | -0.784 | 0.09174 | -0.001 | -8.55
-10 | -0.756 | 0.08571 | -0.001 | -8.825
-9.5 | -0.726 | 0.07977 | -0.001 | -9.101
-9 | -0.693 | 0.07443 | -0.001 | -9.314
-8.5 | -0.658 | 0.06977 | -0.001 | -9.428
-8 | -0.62 | 0.06513 | -0.001 | -9.525
-7.5 | -0.581 | 0.06099 | -0.001 | -9.53
-7 | -0.541 | 0.05718 | -0.002 | -9.455
-6.5 | -0.499 | 0.05372 | -0.002 | -9.281
-6 | -0.455 | 0.05051 | -0.002 | -9.015
-5.5 | -0.411 | 0.04763 | -0.002 | -8.625
-5 | -0.365 | 0.04505 | -0.002 | -8.112
-4.5 | -0.319 | 0.04267 | -0.003 | -7.484
-4 | -0.273 | 0.04055 | -0.003 | -6.724
-3.5 | -0.226 | 0.0382 | -0.003 | -5.913
-3 | -0.218 | 0.01805 | -0.006 | -12.066
-2.5 | -0.158 | 0.01787 | -0.007 | -8.838
-2 | -0.098 | 0.01745 | -0.007 | -5.588
-1.5 | -0.037 | 0.01737 | -0.007 | -2.14
-1 | 0.023 | 0.01736 | -0.008 | 1.346
-0.5 | 0.084 | 0.01743 | -0.008 | 4.813
0 | 0.144 | 0.01757 | -0.008 | 8.22
0.5 | 0.205 | 0.0178 | -0.009 | 11.506
1 | 0.265 | 0.01813 | -0.009 | 14.621
1.5 | 0.325 | 0.01872 | -0.009 | 17.38
2 | 0.385 | 0.01918 | -0.01 | 20.08
2.5 | 0.445 | 0.01958 | -0.01 | 22.71
3 | 0.504 | 0.02003 | -0.01 | 25.138
3.5 | 0.562 | 0.02056 | -0.011 | 27.323
4 | 0.619 | 0.02118 | -0.011 | 29.22
4.5 | 0.674 | 0.02193 | -0.011 | 30.752
5 | 0.727 | 0.0229 | -0.012 | 31.76
5.5 | 0.775 | 0.02429 | -0.012 | 31.914
6 | 0.815 | 0.02664 | -0.012 | 30.593
6.5 | 0.845 | 0.03075 | -0.012 | 27.493
7 | 0.872 | 0.03659 | -0.011 | 23.823
7.5 | 0.901 | 0.04276 | -0.011 | 21.062
8 | 0.935 | 0.04812 | -0.011 | 19.43
8.5 | 0.972 | 0.05298 | -0.011 | 18.343
9 | 1.01 | 0.05751 | -0.011 | 17.566
9.5 | 1.048 | 0.06194 | -0.011 | 16.924
10 | 1.086 | 0.0664 | -0.011 | 16.353
10.5 | 1.122 | 0.07089 | -0.011 | 15.831
11 | 1.156 | 0.07579 | -0.012 | 15.249
11.5 | 1.186 | 0.0809 | -0.012 | 14.665
12 | 1.213 | 0.08733 | -0.012 | 13.891
12.5 | 1.236 | 0.09445 | -0.012 | 13.082
13 | 1.253 | 0.10268 | -0.012 | 12.199
13.5 | 1.264 | 0.11246 | -0.011 | 11.241
14 | 1.272 | 0.12285 | -0.011 | 10.355
14.5 | 1.277 | 0.13317 | -0.01 | 9.59
15 | 1.283 | 0.14267 | -0.01 | 8.991
15.5 | 1.288 | 0.15196 | -0.009 | 8.476
16 | 1.291 | 0.16147 | -0.009 | 7.993
16.5 | 1.289 | 0.17138 | -0.009 | 7.522
17 | 1.285 | 0.1818 | -0.009 | 7.067
17.5 | 1.278 | 0.19309 | -0.009 | 6.617
18 | 1.268 | 0.20454 | -0.009 | 6.199
18.5 | 1.256 | 0.21642 | -0.008 | 5.802
19 | 1.241 | 0.22956 | -0.008 | 5.406
19.5 | 1.224 | 0.24211 | -0.008 | 5.056
20 | 1.206 | 0.2569 | -0.008 | 4.693

## 2. Re 50k Mach 0.00 (2)
BIGFOIL.COM POLAR EXPORT
NACA23013.5
NACA23013.5 |  |  |  | Cl Max: | 0.8419 | at alpha= | 6.5 | deg
XFOIL ncrit=9 |  |  |  | L/D Max: | 24.7506 | at alpha= | 4 | deg
Re: | 50000 |  |  | Cd Min: | 0.14241 | at alpha= | -12.5 | deg
Mach: | 0 |  |  | Cl=0 at alpha= | -0.81542 | deg
|  |  |  | @ Cl=0.1, Cd= | 0.027758
|  |  |  | @ Cl=0.4, Cd= | 0.025001
|  |  |  | @ Cl=0.6, Cd= | 0.13485
alpha (deg) | Cl | Cd | Cm | Cl/Cd
-12.5 | -0.45 | 0.14241 | -0.0024 | -3.1599
-12 | -0.4366 | 0.13609 | -0.0027 | -3.2082
-11.5 | -0.4338 | 0.13108 | -0.0029 | -3.3094
-10.5 | -0.4041 | 0.11778 | -0.0023 | -3.431
-10 | -0.4003 | 0.11256 | -0.0016 | -3.5563
-9.5 | -0.399 | 0.10674 | -0.0008 | -3.7381
-9 | -0.398 | 0.10085 | -0.0001 | -3.9465
-8.5 | -0.625 | 0.06732 | -0.0275 | -9.284
-8 | -0.678 | 0.05755 | -0.0217 | -11.7811
-7.5 | -0.6877 | 0.05067 | -0.0152 | -13.5721
-7 | -0.6808 | 0.04508 | -0.0092 | -15.102
-6.5 | -0.6621 | 0.04018 | -0.0037 | -16.4783
-6 | -0.6357 | 0.03625 | 0.0013 | -17.5366
-5.5 | -0.5983 | 0.03248 | 0.0046 | -18.4206
-5 | -0.5564 | 0.02972 | 0.0076 | -18.7214
-4.5 | -0.5076 | 0.02715 | 0.0094 | -18.6961
-4 | -0.465 | 0.02514 | 0.012 | -18.4964
-3.5 | -0.441 | 0.02244 | 0.017 | -19.6524
-3 | -0.4311 | 0.02239 | 0.0331 | -19.2541
-2.5 | -0.0612 | 0.02839 | -0.0071 | -2.1557
-2 | 0.0279 | 0.02691 | -0.019 | 1.0368
-1 | -0.0505 | 0.02705 | -0.0017 | -1.8669
-0.5 | 0.0863 | 0.02782 | -0.0214 | 3.1021
0 | 0.2517 | 0.02707 | -0.042 | 9.2981
0.5 | 0.4008 | 0.02499 | -0.0564 | 16.0384
1 | 0.4724 | 0.02386 | -0.0567 | 19.7988
1.5 | 0.5174 | 0.02358 | -0.0525 | 21.9423
2 | 0.5563 | 0.0238 | -0.0478 | 23.3739
2.5 | 0.5919 | 0.02453 | -0.0433 | 24.1296
3 | 0.6266 | 0.0256 | -0.0391 | 24.4766
3.5 | 0.6613 | 0.0269 | -0.0352 | 24.5836
4 | 0.6997 | 0.02827 | -0.0318 | 24.7506
4.5 | 0.7279 | 0.03028 | -0.0276 | 24.039
5 | 0.7613 | 0.03221 | -0.024 | 23.6355
5.5 | 0.7939 | 0.03443 | -0.0203 | 23.0584
6 | 0.8231 | 0.03698 | -0.0165 | 22.258
6.5 | 0.8419 | 0.04028 | -0.0118 | 20.9012
7 | 0.8413 | 0.04495 | -0.006 | 18.7164
7.5 | 0.818 | 0.05161 | 0.0004 | 15.8496
8 | 0.7506 | 0.06191 | 0.0065 | 12.1241
8.5 | 0.7017 | 0.07289 | 0.0081 | 9.6268
10 | 0.501 | 0.11654 | -0.0115 | 4.299
10.5 | 0.5271 | 0.12328 | -0.0118 | 4.2756
11 | 0.5452 | 0.13003 | -0.012 | 4.1929
11.5 | 0.5453 | 0.13485 | -0.012 | 4.0438

## 3. Re 50k Mach 0.10 (1)
BIGFOIL.COM POLAR EXPORT
NACA23013.5
NACA23013.5 |  |  |  | Cl Max: | 1.278 | at alpha= | 15.5 | deg
JavaFoil+Calcfoil stall+Eppler ext transition |  |  |  | L/D Max: | 31.661 | at alpha= | 5.5 | deg
Re: | 50000 |  |  | Cd Min: | 0.01741 | at alpha= | -1.5 | deg
Mach: | 0.1 |  |  | Cl=0 at alpha= | -1.1917 | deg
|  |  |  | @ Cl=0.1, Cd= | 0.017509
|  |  |  | @ Cl=0.4, Cd= | 0.019327
|  |  |  | @ Cl=0.6, Cd= | 0.021037
alpha (deg) | Cl | Cd | Cm | Cl/Cd
-20 | -0.772 | 0.32255 | 0.001 | -2.393
-19.5 | -0.791 | 0.3077 | 0.001 | -2.57
-19 | -0.809 | 0.28795 | 0.001 | -2.809
-18.5 | -0.826 | 0.27257 | 0.001 | -3.03
-18 | -0.842 | 0.25179 | 0.001 | -3.342
-17.5 | -0.856 | 0.23705 | 0.001 | -3.61
-17 | -0.868 | 0.22201 | 0.001 | -3.911
-16.5 | -0.879 | 0.21105 | 0.001 | -4.165
-16 | -0.887 | 0.19584 | 0.001 | -4.531
-15.5 | -0.893 | 0.18452 | 0.001 | -4.842
-15 | -0.896 | 0.17179 | 0 | -5.216
-14.5 | -0.895 | 0.16184 | 0 | -5.531
-14 | -0.891 | 0.15034 | 0 | -5.93
-13.5 | -0.885 | 0.14108 | 0 | -6.273
-13 | -0.875 | 0.13098 | 0 | -6.683
-12.5 | -0.863 | 0.12304 | 0 | -7.014
-12 | -0.848 | 0.11428 | 0 | -7.417
-11.5 | -0.829 | 0.10626 | 0 | -7.803
-11 | -0.808 | 0.09923 | 0 | -8.14
-10.5 | -0.783 | 0.09245 | -0.001 | -8.474
-10 | -0.756 | 0.08624 | -0.001 | -8.771
-9.5 | -0.727 | 0.08032 | -0.001 | -9.046
-9 | -0.694 | 0.07517 | -0.001 | -9.239
-8.5 | -0.659 | 0.07004 | -0.001 | -9.411
-8 | -0.622 | 0.06541 | -0.001 | -9.51
-7.5 | -0.583 | 0.06125 | -0.001 | -9.52
-7 | -0.543 | 0.05739 | -0.002 | -9.453
-6.5 | -0.501 | 0.05387 | -0.002 | -9.292
-6 | -0.457 | 0.05068 | -0.002 | -9.022
-5.5 | -0.413 | 0.04777 | -0.002 | -8.637
-5 | -0.367 | 0.04515 | -0.002 | -8.129
-4.5 | -0.321 | 0.04276 | -0.003 | -7.502
-4 | -0.274 | 0.04065 | -0.003 | -6.738
-3.5 | -0.227 | 0.03834 | -0.003 | -5.917
-3 | -0.219 | 0.01808 | -0.006 | -12.102
-2.5 | -0.159 | 0.0179 | -0.007 | -8.866
-2 | -0.098 | 0.0175 | -0.007 | -5.601
-1.5 | -0.037 | 0.01741 | -0.007 | -2.145
-1 | 0.023 | 0.01741 | -0.008 | 1.349
-0.5 | 0.084 | 0.01747 | -0.008 | 4.826
0 | 0.145 | 0.01762 | -0.008 | 8.237
0.5 | 0.206 | 0.01785 | -0.009 | 11.53
1 | 0.266 | 0.01819 | -0.009 | 14.646
1.5 | 0.327 | 0.01883 | -0.009 | 17.361
2 | 0.387 | 0.01924 | -0.01 | 20.116
2.5 | 0.447 | 0.01964 | -0.01 | 22.744
3 | 0.506 | 0.0201 | -0.01 | 25.166
3.5 | 0.564 | 0.02064 | -0.011 | 27.336
4 | 0.622 | 0.02128 | -0.011 | 29.211
4.5 | 0.677 | 0.02205 | -0.011 | 30.703
5 | 0.73 | 0.02306 | -0.012 | 31.648
5.5 | 0.777 | 0.02454 | -0.012 | 31.661
6 | 0.816 | 0.0271 | -0.012 | 30.101
6.5 | 0.845 | 0.03156 | -0.012 | 26.776
7 | 0.871 | 0.03759 | -0.011 | 23.186
7.5 | 0.901 | 0.04372 | -0.011 | 20.618
8 | 0.937 | 0.049 | -0.011 | 19.112
8.5 | 0.974 | 0.05372 | -0.011 | 18.138
9 | 1.013 | 0.05826 | -0.011 | 17.383
9.5 | 1.051 | 0.06267 | -0.011 | 16.772
10 | 1.088 | 0.06717 | -0.011 | 16.205
10.5 | 1.125 | 0.07174 | -0.011 | 15.678
11 | 1.158 | 0.07666 | -0.012 | 15.105
11.5 | 1.188 | 0.08202 | -0.012 | 14.482
12 | 1.214 | 0.08856 | -0.012 | 13.704
12.5 | 1.235 | 0.09618 | -0.012 | 12.835
13 | 1.25 | 0.10473 | -0.012 | 11.935
13.5 | 1.26 | 0.11462 | -0.011 | 10.994
14 | 1.266 | 0.12535 | -0.011 | 10.099
14.5 | 1.27 | 0.13539 | -0.01 | 9.38
15 | 1.275 | 0.14474 | -0.009 | 8.806
15.5 | 1.278 | 0.15421 | -0.009 | 8.288
16 | 1.278 | 0.1643 | -0.009 | 7.78
16.5 | 1.274 | 0.17476 | -0.009 | 7.29
17 | 1.267 | 0.18537 | -0.009 | 6.833
17.5 | 1.256 | 0.19739 | -0.009 | 6.365
18 | 1.243 | 0.20959 | -0.008 | 5.931
18.5 | 1.227 | 0.22261 | -0.008 | 5.512
19 | 1.209 | 0.23611 | -0.008 | 5.119
19.5 | 1.188 | 0.24924 | -0.008 | 4.766
20 | 1.165 | 0.26542 | -0.008 | 4.39

## 4. Re 50k Mach 0.10 (2)
BIGFOIL.COM POLAR EXPORT
NACA23013.5
NACA23013.5 |  |  |  | Cl Max: | 0.8452 | at alpha= | 6.5 | deg
XFOIL ncrit=9 |  |  |  | L/D Max: | 24.4113 | at alpha= | 3.5 | deg
Re: | 50000 |  |  | Cd Min: | 0.14276 | at alpha= | -12.5 | deg
Mach: | 0.1 |  |  | Cl=0 at alpha= | -0.83078 | deg
|  |  |  | @ Cl=0.1, Cd= | 0.027947
|  |  |  | @ Cl=0.4, Cd= | 0.025045
|  |  |  | @ Cl=0.6, Cd= | 0.1351
alpha (deg) | Cl | Cd | Cm | Cl/Cd
-12.5 | -0.4476 | 0.14276 | -0.0023 | -3.1353
-12 | -0.4348 | 0.13651 | -0.0027 | -3.1851
-11.5 | -0.435 | 0.1318 | -0.003 | -3.3005
-10.5 | -0.402 | 0.11814 | -0.0024 | -3.4027
-10 | -0.3988 | 0.11297 | -0.0017 | -3.5301
-8.5 | -0.6209 | 0.06783 | -0.0282 | -9.1538
-8 | -0.6717 | 0.05834 | -0.0227 | -11.5135
-7.5 | -0.6852 | 0.0514 | -0.0161 | -13.3307
-7 | -0.68 | 0.04572 | -0.01 | -14.8731
-6.5 | -0.6632 | 0.04074 | -0.0043 | -16.2788
-6 | -0.638 | 0.03669 | 0.0008 | -17.3889
-5.5 | -0.602 | 0.03288 | 0.0044 | -18.309
-5 | -0.5614 | 0.03017 | 0.0076 | -18.6079
-4.5 | -0.5119 | 0.02746 | 0.0093 | -18.6417
-4 | -0.4679 | 0.02542 | 0.0119 | -18.4068
-3.5 | -0.4404 | 0.02291 | 0.0163 | -19.223
-3 | -0.4361 | 0.02218 | 0.0323 | -19.6619
-2.5 | -0.0699 | 0.02863 | -0.0056 | -2.4415
-2 | 0.0277 | 0.02711 | -0.0189 | 1.0218
-1 | -0.0509 | 0.02728 | -0.0018 | -1.8658
-0.5 | 0.0995 | 0.02795 | -0.0236 | 3.5599
0 | 0.2699 | 0.02697 | -0.0447 | 10.0074
0.5 | 0.4105 | 0.02489 | -0.0575 | 16.4926
1 | 0.481 | 0.02374 | -0.0572 | 20.2612
1.5 | 0.5214 | 0.02363 | -0.0525 | 22.0652
2 | 0.5587 | 0.02398 | -0.0477 | 23.2986
2.5 | 0.5953 | 0.0247 | -0.0432 | 24.1012
3 | 0.6287 | 0.02585 | -0.039 | 24.3211
3.5 | 0.6635 | 0.02718 | -0.035 | 24.4113
4 | 0.6988 | 0.02873 | -0.0313 | 24.323
4.5 | 0.7303 | 0.03061 | -0.0274 | 23.8582
5 | 0.7655 | 0.03251 | -0.0238 | 23.5466
5.5 | 0.7955 | 0.03491 | -0.0199 | 22.7872
6 | 0.8192 | 0.03777 | -0.0155 | 21.6892
6.5 | 0.8452 | 0.04078 | -0.0115 | 20.7258
7 | 0.8403 | 0.04566 | -0.0053 | 18.4034
7.5 | 0.7972 | 0.05366 | 0.0019 | 14.8565
8 | 0.6485 | 0.07184 | 0.0052 | 9.027
8.5 | 0.5945 | 0.08516 | 0.0015 | 6.981
9.5 | 0.4782 | 0.11109 | -0.0115 | 4.3046
10 | 0.5021 | 0.11713 | -0.0115 | 4.2867
10.5 | 0.5294 | 0.1241 | -0.0118 | 4.2659
11 | 0.54 | 0.13015 | -0.0118 | 4.1491
11.5 | 0.542 | 0.1351 | -0.0119 | 4.0118

## 5. Re 50k Mach 0.25 (1)
BIGFOIL.COM POLAR EXPORT
NACA23013.5
NACA23013.5 |  |  |  | Cl Max: | 1.224 | at alpha= | 13 | deg
JavaFoil+Calcfoil stall+Eppler ext transition |  |  |  | L/D Max: | 30.775 | at alpha= | 5 | deg
Re: | 50000 |  |  | Cd Min: | 0.01765 | at alpha= | -1 | deg
Mach: | 0.25 |  |  | Cl=0 at alpha= | -1.1936 | deg
|  |  |  | @ Cl=0.1, Cd= | 0.017753
|  |  |  | @ Cl=0.4, Cd= | 0.019582
|  |  |  | @ Cl=0.6, Cd= | 0.021397
alpha (deg) | Cl | Cd | Cm | Cl/Cd
-17.5 | -0.559 | 0.34124 | 0.001 | -1.637
-17 | -0.604 | 0.31519 | 0.001 | -1.915
-16.5 | -0.645 | 0.27793 | 0.001 | -2.32
-16 | -0.683 | 0.25256 | 0.001 | -2.703
-15.5 | -0.716 | 0.23529 | 0.001 | -3.044
-15 | -0.744 | 0.21362 | 0 | -3.485
-14.5 | -0.766 | 0.19212 | 0 | -3.99
-14 | -0.784 | 0.1785 | 0 | -4.392
-13.5 | -0.797 | 0.16345 | 0 | -4.875
-13 | -0.805 | 0.14916 | 0 | -5.394
-12.5 | -0.807 | 0.13803 | 0 | -5.85
-12 | -0.805 | 0.12578 | 0 | -6.403
-11.5 | -0.799 | 0.11616 | 0 | -6.874
-11 | -0.787 | 0.10787 | 0 | -7.295
-10.5 | -0.771 | 0.09913 | -0.001 | -7.775
-10 | -0.75 | 0.09154 | -0.001 | -8.196
-9.5 | -0.726 | 0.08488 | -0.001 | -8.551
-9 | -0.698 | 0.07864 | -0.001 | -8.872
-8.5 | -0.665 | 0.07316 | -0.001 | -9.094
-8 | -0.63 | 0.06783 | -0.001 | -9.29
-7.5 | -0.592 | 0.06302 | -0.002 | -9.402
-7 | -0.553 | 0.05892 | -0.002 | -9.38
-6.5 | -0.511 | 0.05507 | -0.002 | -9.276
-6 | -0.467 | 0.05166 | -0.002 | -9.047
-5.5 | -0.422 | 0.04857 | -0.002 | -8.695
-5 | -0.376 | 0.04576 | -0.002 | -8.216
-4.5 | -0.329 | 0.04334 | -0.003 | -7.586
-4 | -0.281 | 0.04112 | -0.003 | -6.83
-3.5 | -0.232 | 0.03899 | -0.003 | -5.959
-3 | -0.225 | 0.01775 | -0.006 | -12.655
-2.5 | -0.163 | 0.01816 | -0.007 | -8.976
-2 | -0.101 | 0.01801 | -0.007 | -5.601
-1.5 | -0.038 | 0.01766 | -0.008 | -2.173
-1 | 0.024 | 0.01765 | -0.008 | 1.366
-0.5 | 0.087 | 0.01772 | -0.008 | 4.887
0 | 0.149 | 0.01788 | -0.009 | 8.336
0.5 | 0.211 | 0.01813 | -0.009 | 11.659
1 | 0.274 | 0.0185 | -0.009 | 14.786
1.5 | 0.336 | 0.01918 | -0.01 | 17.501
2 | 0.397 | 0.01956 | -0.01 | 20.304
2.5 | 0.458 | 0.02 | -0.01 | 22.916
3 | 0.519 | 0.02051 | -0.011 | 25.293
3.5 | 0.578 | 0.02112 | -0.011 | 27.381
4 | 0.636 | 0.02185 | -0.011 | 29.108
4.5 | 0.692 | 0.02279 | -0.012 | 30.345
5 | 0.742 | 0.02412 | -0.012 | 30.775
5.5 | 0.785 | 0.02636 | -0.012 | 29.784
6 | 0.817 | 0.0305 | -0.012 | 26.78
6.5 | 0.844 | 0.03644 | -0.011 | 23.167
7 | 0.875 | 0.04256 | -0.011 | 20.557
7.5 | 0.91 | 0.04814 | -0.011 | 18.905
8 | 0.949 | 0.05298 | -0.011 | 17.913
8.5 | 0.989 | 0.05746 | -0.011 | 17.213
9 | 1.029 | 0.0619 | -0.011 | 16.621
9.5 | 1.067 | 0.06644 | -0.011 | 16.063
10 | 1.103 | 0.07127 | -0.011 | 15.482
10.5 | 1.138 | 0.07629 | -0.012 | 14.913
11 | 1.167 | 0.08207 | -0.012 | 14.222
11.5 | 1.191 | 0.08879 | -0.012 | 13.418
12 | 1.21 | 0.09661 | -0.012 | 12.522
12.5 | 1.221 | 0.10623 | -0.012 | 11.495
13 | 1.224 | 0.11696 | -0.011 | 10.466
13.5 | 1.222 | 0.1278 | -0.01 | 9.565
14 | 1.22 | 0.13807 | -0.009 | 8.834
14.5 | 1.215 | 0.14834 | -0.009 | 8.189
15 | 1.206 | 0.15947 | -0.009 | 7.562
15.5 | 1.192 | 0.17136 | -0.008 | 6.956
16 | 1.172 | 0.18481 | -0.008 | 6.341
16.5 | 1.143 | 0.1984 | -0.008 | 5.764
17 | 1.11 | 0.21508 | -0.008 | 5.159
17.5 | 1.07 | 0.23169 | -0.008 | 4.618
18 | 1.025 | 0.25315 | -0.008 | 4.051

## 6. Re 50k Mach 0.25 (2)
BIGFOIL.COM POLAR EXPORT
NACA23013.5
NACA23013.5 |  |  |  | Cl Max: | 0.8 | at alpha= | 7 | deg
XFOIL ncrit=9 |  |  |  | L/D Max: | 23.7293 | at alpha= | 3 | deg
Re: | 50000 |  |  | Cd Min: | 0.13919 | at alpha= | -12 | deg
Mach: | 0.25 |  |  | Cl=0 at alpha= | -0.97687 | deg
|  |  |  | @ Cl=0.1, Cd= | 0.028525
|  |  |  | @ Cl=0.4, Cd= | 0.025537
|  |  |  | @ Cl=0.6, Cd= | 0.08173
alpha (deg) | Cl | Cd | Cm | Cl/Cd
-12 | -0.4301 | 0.13919 | -0.0029 | -3.09
-11.5 | -0.4429 | 0.13589 | -0.0036 | -3.2593
-10.5 | -0.3917 | 0.12009 | -0.0029 | -3.2617
-10 | -0.3913 | 0.11514 | -0.0024 | -3.3985
-9 | -0.4782 | 0.08881 | -0.0228 | -5.3845
-8.5 | -0.6062 | 0.07097 | -0.0315 | -8.5416
-8 | -0.6329 | 0.0623 | -0.0277 | -10.1589
-7.5 | -0.667 | 0.05522 | -0.0209 | -12.079
-7 | -0.6713 | 0.04921 | -0.0144 | -13.6415
-6.5 | -0.6653 | 0.04383 | -0.008 | -15.1791
-6 | -0.6477 | 0.03922 | -0.0021 | -16.5145
-5.5 | -0.6203 | 0.0352 | 0.0029 | -17.6222
-5 | -0.5809 | 0.03184 | 0.0063 | -18.2443
-4.5 | -0.535 | 0.02901 | 0.009 | -18.4419
-4 | -0.4868 | 0.02682 | 0.0114 | -18.1506
-3.5 | -0.4501 | 0.02482 | 0.0149 | -18.1346
-3 | -0.4459 | 0.02195 | 0.0251 | -20.3144
-2.5 | -0.1817 | 0.02949 | 0.0113 | -6.1614
-2 | 0.0196 | 0.02836 | -0.0175 | 0.69111
-1.5 | -0.0115 | 0.02842 | -0.0105 | -0.40464
-1 | -0.0086 | 0.0287 | -0.0097 | -0.29965
-0.5 | 0.1773 | 0.0284 | -0.036 | 6.243
0 | 0.3455 | 0.02647 | -0.0551 | 13.0525
0.5 | 0.4448 | 0.02477 | -0.0599 | 17.9572
1 | 0.4968 | 0.02419 | -0.0566 | 20.5374
1.5 | 0.5379 | 0.02425 | -0.0519 | 22.1814
2 | 0.5753 | 0.0248 | -0.0472 | 23.1976
2.5 | 0.6078 | 0.02588 | -0.0425 | 23.4853
3 | 0.6433 | 0.02711 | -0.0383 | 23.7293
3.5 | 0.6754 | 0.02877 | -0.034 | 23.4758
4 | 0.7113 | 0.03044 | -0.03 | 23.3673
4.5 | 0.7352 | 0.03289 | -0.0252 | 22.3533
5 | 0.7596 | 0.03551 | -0.0205 | 21.3912
5.5 | 0.7779 | 0.03871 | -0.0154 | 20.0956
6 | 0.7867 | 0.04264 | -0.0099 | 18.4498
6.5 | 0.7874 | 0.04733 | -0.0043 | 16.6364
7 | 0.8 | 0.0516 | 0.0002 | 15.5039
7.5 | 0.6735 | 0.06559 | 0.0072 | 10.2683
8 | 0.576 | 0.08173 | 0.0027 | 7.0476

## 7. Re 50k Mach 0.50 (1)
BIGFOIL.COM POLAR EXPORT
NACA23013.5
NACA23013.5 |  |  |  | Cl Max: | 1.174 | at alpha= | 20 | deg
JavaFoil+Calcfoil stall+Eppler ext transition |  |  |  | L/D Max: | 26.489 | at alpha= | 4 | deg
Re: | 50000 |  |  | Cd Min: | 0.01875 | at alpha= | -1 | deg
Mach: | 0.5 |  |  | Cl=0 at alpha= | -1.1929 | deg
|  |  |  | @ Cl=0.1, Cd= | 0.01886
|  |  |  | @ Cl=0.4, Cd= | 0.020808
|  |  |  | @ Cl=0.6, Cd= | 0.023265
alpha (deg) | Cl | Cd | Cm | Cl/Cd
-20 | -1.016 | 0.47354 | 0.002 | -2.146
-19.5 | -0.989 | 0.45854 | 0.002 | -2.156
-19 | -0.963 | 0.45212 | 0.002 | -2.13
-18.5 | -0.937 | 0.43745 | 0.002 | -2.142
-18 | -0.91 | 0.41567 | 0.002 | -2.188
-17.5 | -0.884 | 0.41202 | 0.002 | -2.144
-17 | -0.856 | 0.40888 | 0.001 | -2.094
-16.5 | -0.83 | 0.39023 | 0.001 | -2.127
-16 | -0.804 | 0.38696 | 0.001 | -2.077
-15.5 | -0.776 | 0.37586 | 0.001 | -2.066
-15 | -0.75 | 0.37142 | 0.001 | -2.019
-14.5 | -0.724 | 0.35917 | 0 | -2.015
-14 | -0.696 | 0.35051 | 0 | -1.986
-13.5 | -0.67 | 0.34601 | 0 | -1.936
-13 | -0.642 | 0.34093 | 0 | -1.884
-12.5 | -0.616 | 0.30213 | 0 | -2.038
-12 | -0.588 | 0.29854 | 0 | -1.971
-11.5 | -0.562 | 0.29543 | 0 | -1.901
-11 | -0.534 | 0.27142 | -0.001 | -1.968
-10.5 | -0.507 | 0.26667 | -0.001 | -1.903
-10 | -0.48 | 0.24748 | -0.001 | -1.94
-9.5 | -0.453 | 0.24578 | -0.001 | -1.844
-9 | -0.426 | 0.21364 | -0.001 | -1.993
-8.5 | -0.399 | 0.18551 | -0.001 | -2.148
-8 | -0.522 | 0.10552 | -0.001 | -4.949
-7.5 | -0.57 | 0.08378 | -0.002 | -6.804
-7 | -0.563 | 0.07168 | -0.002 | -7.856
-6.5 | -0.537 | 0.06435 | -0.002 | -8.352
-6 | -0.502 | 0.05818 | -0.002 | -8.62
-5.5 | -0.459 | 0.05345 | -0.002 | -8.586
-5 | -0.412 | 0.04942 | -0.003 | -8.336
-4.5 | -0.362 | 0.04614 | -0.003 | -7.85
-4 | -0.311 | 0.04342 | -0.003 | -7.151
-3.5 | -0.257 | 0.04111 | -0.004 | -6.259
-3 | -0.203 | 0.03898 | -0.004 | -5.21
-2.5 | -0.181 | 0.02003 | -0.008 | -9.053
-2 | -0.112 | 0.01985 | -0.008 | -5.663
-1.5 | -0.043 | 0.01876 | -0.008 | -2.279
-1 | 0.027 | 0.01875 | -0.009 | 1.434
-0.5 | 0.097 | 0.01885 | -0.009 | 5.124
0 | 0.166 | 0.01909 | -0.01 | 8.702
0.5 | 0.235 | 0.01948 | -0.01 | 12.088
1 | 0.305 | 0.02016 | -0.01 | 15.107
1.5 | 0.373 | 0.02059 | -0.011 | 18.11
2 | 0.441 | 0.02114 | -0.011 | 20.84
2.5 | 0.507 | 0.02182 | -0.011 | 23.236
3 | 0.571 | 0.02269 | -0.012 | 25.183
3.5 | 0.632 | 0.0239 | -0.012 | 26.449
4 | 0.685 | 0.02587 | -0.012 | 26.489
4.5 | 0.725 | 0.02983 | -0.012 | 24.297
5 | 0.756 | 0.03625 | -0.011 | 20.844
5.5 | 0.791 | 0.04265 | -0.011 | 18.553
6 | 0.834 | 0.04792 | -0.011 | 17.409
6.5 | 0.881 | 0.05256 | -0.011 | 16.759
7 | 0.928 | 0.05713 | -0.011 | 16.238
7.5 | 0.972 | 0.06213 | -0.011 | 15.648
8 | 1.013 | 0.06776 | -0.011 | 14.946
8.5 | 1.047 | 0.07422 | -0.011 | 14.113
9 | 1.074 | 0.08175 | -0.012 | 13.134
9.5 | 1.085 | 0.09105 | -0.012 | 11.916
10 | 1.068 | 0.10453 | -0.011 | 10.215
10.5 | 0.996 | 0.12166 | -0.008 | 8.183
11 | 0.668 | 0.2077 | -0.007 | 3.215
11.5 | 0.696 | 0.26137 | -0.008 | 2.663
12 | 0.725 | 0.30692 | -0.009 | 2.361
12.5 | 0.753 | 0.31831 | -0.009 | 2.364
13 | 0.781 | 0.3547 | -0.01 | 2.201
13.5 | 0.809 | 0.35302 | -0.011 | 2.292
14 | 0.837 | 0.38188 | -0.011 | 2.193
14.5 | 0.866 | 0.39284 | -0.012 | 2.204
15 | 0.893 | 0.40302 | -0.012 | 2.216
15.5 | 0.922 | 0.43186 | -0.012 | 2.134
16 | 0.95 | 0.44253 | -0.013 | 2.148
16.5 | 0.978 | 0.46041 | -0.013 | 2.123
17 | 1.006 | 0.47795 | -0.014 | 2.106
17.5 | 1.034 | 0.47895 | -0.014 | 2.158
18 | 1.062 | 0.50424 | -0.015 | 2.107
18.5 | 1.09 | 0.5125 | -0.015 | 2.126
19 | 1.118 | 0.50822 | -0.015 | 2.201
19.5 | 1.145 | 0.52871 | -0.016 | 2.166
20 | 1.174 | 0.54722 | -0.016 | 2.146

## 8. Re 50k Mach 0.50 (2)
BIGFOIL.COM POLAR EXPORT
NACA23013.5
NACA23013.5 |  |  |  | Cl Max: | 0.8475 | at alpha= | 20 | deg
XFOIL ncrit=9 |  |  |  | L/D Max: | 20.678 | at alpha= | 1.5 | deg
Re: | 50000 |  |  | Cd Min: | 0.26898 | at alpha= | 20 | deg
Mach: | 0.5 |  |  | Cl=0 at alpha= | -1.5608 | deg
|  |  |  | @ Cl=0.1, Cd= | 0.033145
|  |  |  | @ Cl=0.4, Cd= | 0.028325
|  |  |  | @ Cl=0.6, Cd= | 0.17405
alpha (deg) | Cl | Cd | Cm | Cl/Cd
-20 | -0.7129 | 0.25936 | 0.0399 | -2.7487
-19.5 | -0.7055 | 0.25972 | 0.0337 | -2.7164
-19 | -0.6705 | 0.24388 | 0.0323 | -2.7493
-18.5 | -0.6559 | 0.23997 | 0.0276 | -2.7333
-18 | -0.6313 | 0.23012 | 0.0247 | -2.7434
-17.5 | -0.6143 | 0.22483 | 0.0209 | -2.7323
-17 | -0.593 | 0.21654 | 0.0177 | -2.7385
-16.5 | -0.5743 | 0.21039 | 0.0146 | -2.7297
-16 | -0.5509 | 0.2018 | 0.0121 | -2.7299
-15.5 | -0.5439 | 0.19832 | 0.0081 | -2.7425
-15 | -0.5197 | 0.19019 | 0.0062 | -2.7325
-14.5 | -0.4939 | 0.18123 | 0.0044 | -2.7253
-14 | -0.4765 | 0.17448 | 0.0022 | -2.731
-13.5 | -0.4591 | 0.16781 | 0.0004 | -2.7358
-13 | -0.443 | 0.16125 | -0.0013 | -2.7473
-12.5 | -0.4274 | 0.1547 | -0.0028 | -2.7628
-12 | -0.408 | 0.14772 | -0.0037 | -2.762
-11.5 | -0.3921 | 0.1413 | -0.0043 | -2.7749
-11 | -0.3788 | 0.13497 | -0.005 | -2.8065
-10.5 | -0.3696 | 0.12911 | -0.0053 | -2.8627
-10 | -0.3627 | 0.12334 | -0.0053 | -2.9407
-9.5 | -0.3386 | 0.11486 | -0.0061 | -2.9479
-9 | -0.3898 | 0.10067 | -0.0218 | -3.8721
-8.5 | -0.4108 | 0.0896 | -0.0283 | -4.5848
-8 | -0.4466 | 0.078 | -0.0354 | -5.7256
-7.5 | -0.4747 | 0.06892 | -0.0372 | -6.8877
-7 | -0.5392 | 0.06164 | -0.0332 | -8.7476
-6.5 | -0.6004 | 0.05564 | -0.0253 | -10.7908
-6 | -0.6221 | 0.05026 | -0.0175 | -12.3776
-5.5 | -0.6303 | 0.04527 | -0.0097 | -13.9231
-5 | -0.6272 | 0.04069 | -0.0023 | -15.4141
-4.5 | -0.6119 | 0.03679 | 0.0043 | -16.6322
-4 | -0.5783 | 0.03331 | 0.0092 | -17.3612
-3.5 | -0.5338 | 0.03066 | 0.0129 | -17.4103
-3 | -0.4881 | 0.02867 | 0.0163 | -17.0248
-2.5 | -0.4571 | 0.02683 | 0.0209 | -17.0369
-2 | -0.4549 | 0.02507 | 0.0333 | -18.1452
-1.5 | 0.063 | 0.03369 | -0.025 | 1.87
-1 | 0.3331 | 0.02971 | -0.0636 | 11.2117
-0.5 | 0.4326 | 0.02765 | -0.069 | 15.6456
0 | 0.4879 | 0.02691 | -0.0661 | 18.1308
0.5 | 0.5248 | 0.02714 | -0.061 | 19.3368
1 | 0.559 | 0.02782 | -0.0556 | 20.0935
1.5 | 0.5947 | 0.02876 | -0.0505 | 20.678
2 | 0.6242 | 0.0303 | -0.0451 | 20.6007
2.5 | 0.6424 | 0.03257 | -0.0389 | 19.7237
3 | 0.6697 | 0.03473 | -0.0332 | 19.283
3.5 | 0.6751 | 0.03798 | -0.026 | 17.7751
4 | 0.6734 | 0.04179 | -0.0186 | 16.1139
4.5 | 0.6702 | 0.04588 | -0.0114 | 14.6077
5 | 0.5733 | 0.05451 | -0.0014 | 10.5173
5.5 | 0.5547 | 0.06052 | 0.0032 | 9.1656
6 | 0.4957 | 0.06998 | 0.0039 | 7.0835
6.5 | 0.5137 | 0.07563 | 0.0052 | 6.7923
7 | 0.4856 | 0.0838 | 0.0042 | 5.7947
7.5 | 0.4833 | 0.09133 | 0.003 | 5.2918
8 | 0.4959 | 0.09892 | 0.0018 | 5.0131
9 | 0.4416 | 0.11717 | -0.0082 | 3.7689
9.5 | 0.4571 | 0.123 | -0.0083 | 3.7163
10 | 0.4717 | 0.12857 | -0.0085 | 3.6688
10.5 | 0.49 | 0.13472 | -0.0091 | 3.6372
11 | 0.5095 | 0.14115 | -0.0099 | 3.6096
11.5 | 0.5312 | 0.14791 | -0.0109 | 3.5914
12 | 0.5486 | 0.15441 | -0.0121 | 3.5529
12.5 | 0.5684 | 0.16126 | -0.0135 | 3.5247
13 | 0.5848 | 0.16775 | -0.0153 | 3.4861
13.5 | 0.6003 | 0.17417 | -0.0174 | 3.4466
14 | 0.6175 | 0.18085 | -0.0196 | 3.4144
14.5 | 0.6358 | 0.18797 | -0.0221 | 3.3825
15 | 0.6609 | 0.19677 | -0.0243 | 3.3587
15.5 | 0.6906 | 0.20717 | -0.0263 | 3.3335
16 | 0.6955 | 0.20979 | -0.0301 | 3.3152
16.5 | 0.7112 | 0.21654 | -0.0337 | 3.2844
17 | 0.7421 | 0.22816 | -0.0358 | 3.2525
17.5 | 0.7515 | 0.23145 | -0.0403 | 3.2469
18 | 0.7709 | 0.23948 | -0.044 | 3.2191
18.5 | 0.7958 | 0.24861 | -0.047 | 3.201
19 | 0.8084 | 0.25384 | -0.052 | 3.1847
19.5 | 0.8382 | 0.26617 | -0.0544 | 3.1491
20 | 0.8475 | 0.26898 | -0.0603 | 3.1508

## 9. Re 100k Mach 0.00 (1)
BIGFOIL.COM POLAR EXPORT
NACA23013.5
NACA23013.5 |  |  |  | Cl Max: | 1.321 | at alpha= | 15 | deg
JavaFoil+Calcfoil stall+Eppler ext transition |  |  |  | L/D Max: | 45.265 | at alpha= | 7 | deg
Re: | 100000 |  |  | Cd Min: | 0.01282 | at alpha= | -1.5 | deg
Mach: | 0 |  |  | Cl=0 at alpha= | -1.1917 | deg
|  |  |  | @ Cl=0.1, Cd= | 0.012965
|  |  |  | @ Cl=0.4, Cd= | 0.014081
|  |  |  | @ Cl=0.6, Cd= | 0.016017
alpha (deg) | Cl | Cd | Cm | Cl/Cd
-20 | -0.821 | 0.26334 | 0.001 | -3.119
-19.5 | -0.837 | 0.24725 | 0.001 | -3.386
-19 | -0.852 | 0.23247 | 0.001 | -3.664
-18.5 | -0.866 | 0.22064 | 0.001 | -3.923
-18 | -0.878 | 0.20943 | 0.001 | -4.192
-17.5 | -0.889 | 0.19664 | 0.001 | -4.521
-17 | -0.898 | 0.18631 | 0.001 | -4.821
-16.5 | -0.906 | 0.17486 | 0.001 | -5.179
-16 | -0.911 | 0.16537 | 0.001 | -5.508
-15.5 | -0.914 | 0.15571 | 0.001 | -5.869
-15 | -0.914 | 0.14522 | 0 | -6.292
-14.5 | -0.91 | 0.1374 | 0 | -6.625
-14 | -0.904 | 0.12854 | 0 | -7.033
-13.5 | -0.895 | 0.12082 | 0 | -7.411
-13 | -0.884 | 0.11311 | 0 | -7.814
-12.5 | -0.869 | 0.10607 | 0 | -8.197
-12 | -0.852 | 0.09951 | 0 | -8.567
-11.5 | -0.833 | 0.09331 | 0 | -8.923
-11 | -0.81 | 0.08721 | -0.001 | -9.288
-10.5 | -0.785 | 0.08149 | -0.001 | -9.63
-10 | -0.757 | 0.07649 | -0.001 | -9.895
-9.5 | -0.726 | 0.07134 | -0.001 | -10.183
-9 | -0.694 | 0.06694 | -0.001 | -10.362
-8.5 | -0.658 | 0.06258 | -0.001 | -10.516
-8 | -0.621 | 0.05861 | -0.001 | -10.592
-7.5 | -0.582 | 0.05496 | -0.002 | -10.584
-7 | -0.541 | 0.05163 | -0.002 | -10.482
-6.5 | -0.499 | 0.04852 | -0.002 | -10.287
-6 | -0.456 | 0.04564 | -0.002 | -9.991
-5.5 | -0.412 | 0.04252 | -0.002 | -9.681
-5 | -0.367 | 0.0402 | -0.003 | -9.118
-4.5 | -0.394 | 0.01446 | -0.005 | -27.267
-4 | -0.336 | 0.01474 | -0.006 | -22.816
-3.5 | -0.277 | 0.01474 | -0.006 | -18.819
-3 | -0.218 | 0.01506 | -0.006 | -14.468
-2.5 | -0.158 | 0.01484 | -0.007 | -10.647
-2 | -0.098 | 0.01288 | -0.007 | -7.59
-1.5 | -0.037 | 0.01282 | -0.007 | -2.906
-1 | 0.023 | 0.01329 | -0.008 | 1.762
-0.5 | 0.084 | 0.01292 | -0.008 | 6.507
0 | 0.145 | 0.01309 | -0.008 | 11.056
0.5 | 0.205 | 0.01335 | -0.009 | 15.37
1 | 0.266 | 0.01371 | -0.009 | 19.374
1.5 | 0.326 | 0.01364 | -0.009 | 23.897
2 | 0.386 | 0.01413 | -0.01 | 27.309
2.5 | 0.446 | 0.01392 | -0.01 | 32.02
3 | 0.505 | 0.01549 | -0.01 | 32.62
3.5 | 0.564 | 0.01573 | -0.011 | 35.883
4 | 0.623 | 0.0162 | -0.011 | 38.462
4.5 | 0.681 | 0.01711 | -0.011 | 39.824
5 | 0.739 | 0.01768 | -0.012 | 41.78
5.5 | 0.795 | 0.01833 | -0.012 | 43.373
6 | 0.85 | 0.01908 | -0.012 | 44.542
6.5 | 0.902 | 0.01995 | -0.013 | 45.226
7 | 0.952 | 0.02104 | -0.013 | 45.265
7.5 | 0.998 | 0.02245 | -0.013 | 44.461
8 | 1.039 | 0.02438 | -0.013 | 42.634
8.5 | 1.075 | 0.02682 | -0.013 | 40.079
9 | 1.106 | 0.0305 | -0.013 | 36.26
9.5 | 1.134 | 0.03504 | -0.013 | 32.348
10 | 1.16 | 0.04034 | -0.013 | 28.755
10.5 | 1.186 | 0.04595 | -0.013 | 25.815
11 | 1.21 | 0.05204 | -0.013 | 23.259
11.5 | 1.233 | 0.05859 | -0.013 | 21.042
12 | 1.253 | 0.06576 | -0.013 | 19.046
12.5 | 1.27 | 0.07327 | -0.013 | 17.336
13 | 1.285 | 0.08107 | -0.013 | 15.846
13.5 | 1.297 | 0.08919 | -0.013 | 14.54
14 | 1.308 | 0.09738 | -0.013 | 13.428
14.5 | 1.316 | 0.10583 | -0.013 | 12.434
15 | 1.321 | 0.11517 | -0.013 | 11.466
15.5 | 1.321 | 0.12534 | -0.013 | 10.542
16 | 1.317 | 0.13662 | -0.012 | 9.643
16.5 | 1.308 | 0.14847 | -0.012 | 8.808
17 | 1.297 | 0.16012 | -0.011 | 8.099
17.5 | 1.285 | 0.17086 | -0.011 | 7.523
18 | 1.274 | 0.181 | -0.01 | 7.038
18.5 | 1.26 | 0.19152 | -0.01 | 6.579
19 | 1.245 | 0.20278 | -0.01 | 6.137
19.5 | 1.227 | 0.21391 | -0.01 | 5.735
20 | 1.208 | 0.22482 | -0.01 | 5.372

## 10. Re 100k Mach 0.00 (2)
BIGFOIL.COM POLAR EXPORT
NACA23013.5
NACA23013.5 |  |  |  | Cl Max: | 1.2193 | at alpha= | 12.5 | deg
XFOIL ncrit=9 |  |  |  | L/D Max: | 37.6333 | at alpha= | 5 | deg
Re: | 100000 |  |  | Cd Min: | 0.20341 | at alpha= | 17.5 | deg
Mach: | 0 |  |  | Cl=0 at alpha= | -1.391 | deg
|  |  |  | @ Cl=0.1, Cd= | 0.019138
|  |  |  | @ Cl=0.4, Cd= | 0.016823
|  |  |  | @ Cl=0.6, Cd= | 0.017032
alpha (deg) | Cl | Cd | Cm | Cl/Cd
-13 | -0.4832 | 0.13764 | -0.0122 | -3.5106
-12.5 | -0.4917 | 0.13137 | -0.0165 | -3.7429
-12 | -0.4718 | 0.12376 | -0.0158 | -3.8122
-11.5 | -0.535 | 0.1156 | -0.0273 | -4.628
-11 | -0.4648 | 0.10986 | -0.0188 | -4.2308
-10.5 | -0.4722 | 0.1023 | -0.021 | -4.6158
-10 | -0.4757 | 0.09551 | -0.022 | -4.9806
-9.5 | -0.4761 | 0.08918 | -0.022 | -5.3386
-9 | -0.4779 | 0.08308 | -0.0213 | -5.7523
-8.5 | -0.5475 | 0.07524 | -0.0231 | -7.2767
-8 | -0.7308 | 0.04728 | -0.0153 | -15.4569
-7.5 | -0.7167 | 0.04151 | -0.0093 | -17.2657
-7 | -0.7015 | 0.03659 | -0.0029 | -19.1719
-6.5 | -0.6785 | 0.0331 | 0.0026 | -20.4985
-6 | -0.6488 | 0.02999 | 0.0074 | -21.6339
-5.5 | -0.6153 | 0.0273 | 0.0113 | -22.5385
-5 | -0.5771 | 0.02515 | 0.0142 | -22.9463
-4.5 | -0.5398 | 0.02345 | 0.0173 | -23.0192
-4 | -0.5057 | 0.02212 | 0.0206 | -22.8617
-3.5 | -0.4649 | 0.02084 | 0.0223 | -22.3081
-3 | -0.3882 | 0.01842 | 0.0167 | -21.0749
-2.5 | -0.3266 | 0.01721 | 0.0184 | -18.9773
-2 | -0.2182 | 0.01817 | 0.0121 | -12.0088
-1.5 | -0.0345 | 0.01975 | -0.0068 | -1.7468
-1 | 0.1238 | 0.01903 | -0.0245 | 6.5055
-0.5 | 0.2529 | 0.01799 | -0.037 | 14.0578
0 | 0.351 | 0.01722 | -0.0441 | 20.3833
0.5 | 0.446 | 0.01645 | -0.0512 | 27.1125
1 | 0.5088 | 0.01609 | -0.0529 | 31.6221
1.5 | 0.5389 | 0.01625 | -0.0487 | 33.1631
2 | 0.5707 | 0.0166 | -0.0446 | 34.3795
2.5 | 0.6039 | 0.01709 | -0.0408 | 35.3365
3 | 0.6392 | 0.01767 | -0.0374 | 36.1743
3.5 | 0.6759 | 0.01835 | -0.0342 | 36.8338
4 | 0.7146 | 0.01916 | -0.0312 | 37.2965
4.5 | 0.7522 | 0.02003 | -0.0281 | 37.5537
5 | 0.7903 | 0.021 | -0.0251 | 37.6333
5.5 | 0.8289 | 0.0221 | -0.0221 | 37.5068
6 | 0.8677 | 0.02331 | -0.0192 | 37.2244
6.5 | 0.9074 | 0.02462 | -0.0164 | 36.8562
7 | 0.9437 | 0.02593 | -0.0131 | 36.3941
7.5 | 0.977 | 0.02748 | -0.0094 | 35.5531
8 | 1.0106 | 0.02924 | -0.006 | 34.5622
8.5 | 1.046 | 0.03098 | -0.0028 | 33.7637
9 | 1.0832 | 0.03257 | 0 | 33.2576
9.5 | 1.1045 | 0.03463 | 0.0051 | 31.8943
10 | 1.1267 | 0.03692 | 0.0096 | 30.5173
10.5 | 1.1553 | 0.03883 | 0.0132 | 29.7528
11 | 1.1899 | 0.04029 | 0.016 | 29.5334
11.5 | 1.1808 | 0.0435 | 0.0237 | 27.1448
12 | 1.1873 | 0.04611 | 0.029 | 25.7493
12.5 | 1.2193 | 0.04726 | 0.0318 | 25.7998
13 | 1.1472 | 0.05362 | 0.042 | 21.395
13.5 | 1.0043 | 0.07184 | 0.0403 | 13.9797
14 | 1.0467 | 0.07138 | 0.0426 | 14.6638
15 | 0.6678 | 0.16803 | -0.0099 | 3.9743
15.5 | 0.6698 | 0.17332 | -0.0129 | 3.8645
16 | 0.6661 | 0.1805 | -0.0173 | 3.6903
17 | 0.6892 | 0.19352 | -0.0229 | 3.5614
17.5 | 0.7333 | 0.20341 | -0.0213 | 3.605

## 11. Re 100k Mach 0.10 (1)
BIGFOIL.COM POLAR EXPORT
NACA23013.5
NACA23013.5 |  |  |  | Cl Max: | 1.31 | at alpha= | 15 | deg
JavaFoil+Calcfoil stall+Eppler ext transition |  |  |  | L/D Max: | 45.03 | at alpha= | 6.5 | deg
Re: | 100000 |  |  | Cd Min: | 0.01287 | at alpha= | -1.5 | deg
Mach: | 0.1 |  |  | Cl=0 at alpha= | -1.1967 | deg
|  |  |  | @ Cl=0.1, Cd= | 0.013005
|  |  |  | @ Cl=0.4, Cd= | 0.014148
|  |  |  | @ Cl=0.6, Cd= | 0.016058
alpha (deg) | Cl | Cd | Cm | Cl/Cd
-20 | -0.772 | 0.27072 | 0.001 | -2.851
-19.5 | -0.791 | 0.25597 | 0.001 | -3.09
-19 | -0.809 | 0.24512 | 0.001 | -3.3
-18.5 | -0.826 | 0.2274 | 0.001 | -3.632
-18 | -0.842 | 0.21518 | 0.001 | -3.912
-17.5 | -0.856 | 0.20288 | 0.001 | -4.219
-17 | -0.869 | 0.19045 | 0.001 | -4.56
-16.5 | -0.879 | 0.18057 | 0.001 | -4.869
-16 | -0.888 | 0.17023 | 0.001 | -5.214
-15.5 | -0.894 | 0.15799 | 0.001 | -5.656
-15 | -0.896 | 0.14856 | 0 | -6.034
-14.5 | -0.895 | 0.13963 | 0 | -6.413
-14 | -0.892 | 0.13051 | 0 | -6.832
-13.5 | -0.885 | 0.12312 | 0 | -7.19
-13 | -0.876 | 0.1153 | 0 | -7.595
-12.5 | -0.863 | 0.10742 | 0 | -8.036
-12 | -0.848 | 0.10081 | 0 | -8.41
-11.5 | -0.829 | 0.09394 | 0 | -8.829
-11 | -0.808 | 0.08824 | -0.001 | -9.157
-10.5 | -0.784 | 0.08242 | -0.001 | -9.509
-10 | -0.757 | 0.0769 | -0.001 | -9.841
-9.5 | -0.727 | 0.07195 | -0.001 | -10.104
-9 | -0.695 | 0.06722 | -0.001 | -10.337
-8.5 | -0.66 | 0.06294 | -0.001 | -10.48
-8 | -0.622 | 0.05897 | -0.001 | -10.556
-7.5 | -0.584 | 0.05526 | -0.002 | -10.56
-7 | -0.543 | 0.05185 | -0.002 | -10.474
-6.5 | -0.501 | 0.0487 | -0.002 | -10.29
-6 | -0.458 | 0.04579 | -0.002 | -9.999
-5.5 | -0.413 | 0.04265 | -0.002 | -9.692
-5 | -0.368 | 0.04029 | -0.003 | -9.139
-4.5 | -0.323 | 0.03717 | -0.003 | -8.702
-4 | -0.338 | 0.01479 | -0.006 | -22.844
-3.5 | -0.279 | 0.01479 | -0.006 | -18.852
-3 | -0.219 | 0.0151 | -0.006 | -14.506
-2.5 | -0.159 | 0.01489 | -0.007 | -10.668
-2 | -0.098 | 0.01292 | -0.007 | -7.6
-1.5 | -0.037 | 0.01287 | -0.007 | -2.91
-1 | 0.024 | 0.01289 | -0.008 | 1.825
-0.5 | 0.085 | 0.01296 | -0.008 | 6.523
0 | 0.145 | 0.01314 | -0.008 | 11.071
0.5 | 0.206 | 0.01339 | -0.009 | 15.401
1 | 0.267 | 0.01378 | -0.009 | 19.371
1.5 | 0.328 | 0.01376 | -0.009 | 23.798
2 | 0.388 | 0.01419 | -0.01 | 27.341
2.5 | 0.448 | 0.01398 | -0.01 | 32.044
3 | 0.508 | 0.01554 | -0.01 | 32.669
3.5 | 0.567 | 0.01579 | -0.011 | 35.912
4 | 0.626 | 0.01627 | -0.011 | 38.485
4.5 | 0.684 | 0.01719 | -0.011 | 39.823
5 | 0.742 | 0.01777 | -0.012 | 41.746
5.5 | 0.798 | 0.01844 | -0.012 | 43.303
6 | 0.853 | 0.0192 | -0.012 | 44.423
6.5 | 0.906 | 0.02012 | -0.013 | 45.03
7 | 0.956 | 0.02125 | -0.013 | 44.966
7.5 | 1.001 | 0.02275 | -0.013 | 44.005
8 | 1.041 | 0.02481 | -0.013 | 41.963
8.5 | 1.076 | 0.02771 | -0.013 | 38.83
9 | 1.106 | 0.03137 | -0.013 | 35.256
9.5 | 1.133 | 0.03611 | -0.013 | 31.391
10 | 1.16 | 0.04159 | -0.013 | 27.885
10.5 | 1.186 | 0.0473 | -0.013 | 25.073
11 | 1.21 | 0.05345 | -0.013 | 22.639
11.5 | 1.232 | 0.06019 | -0.013 | 20.464
12 | 1.251 | 0.06742 | -0.013 | 18.556
12.5 | 1.268 | 0.07515 | -0.013 | 16.868
13 | 1.281 | 0.08298 | -0.013 | 15.441
13.5 | 1.293 | 0.09116 | -0.013 | 14.18
14 | 1.302 | 0.09944 | -0.013 | 13.094
14.5 | 1.308 | 0.10828 | -0.013 | 12.083
15 | 1.31 | 0.118 | -0.013 | 11.106
15.5 | 1.309 | 0.12858 | -0.013 | 10.176
16 | 1.301 | 0.14057 | -0.012 | 9.254
16.5 | 1.289 | 0.15266 | -0.011 | 8.442
17 | 1.276 | 0.16371 | -0.011 | 7.795
17.5 | 1.263 | 0.17436 | -0.01 | 7.242
18 | 1.248 | 0.18498 | -0.01 | 6.745
18.5 | 1.231 | 0.19578 | -0.01 | 6.286
19 | 1.211 | 0.2069 | -0.01 | 5.854
19.5 | 1.19 | 0.21929 | -0.01 | 5.428
20 | 1.167 | 0.23125 | -0.009 | 5.046

## 12. Re 100k Mach 0.10 (2)
BIGFOIL.COM POLAR EXPORT
NACA23013.5
NACA23013.5 |  |  |  | Cl Max: | 1.1971 | at alpha= | 12.5 | deg
XFOIL ncrit=9 |  |  |  | L/D Max: | 37.4752 | at alpha= | 5 | deg
Re: | 100000 |  |  | Cd Min: | 0.20401 | at alpha= | 17.5 | deg
Mach: | 0.1 |  |  | Cl=0 at alpha= | -1.3852 | deg
|  |  |  | @ Cl=0.1, Cd= | 0.019109
|  |  |  | @ Cl=0.4, Cd= | 0.016891
|  |  |  | @ Cl=0.6, Cd= | 0.017113
alpha (deg) | Cl | Cd | Cm | Cl/Cd
-13 | -0.4801 | 0.13832 | -0.0119 | -3.4709
-12.5 | -0.4951 | 0.13211 | -0.0172 | -3.7476
-12 | -0.4683 | 0.12448 | -0.0155 | -3.7621
-11.5 | -0.5167 | 0.11627 | -0.0248 | -4.444
-11 | -0.4616 | 0.11058 | -0.0186 | -4.1744
-10.5 | -0.466 | 0.10323 | -0.0205 | -4.5142
-10 | -0.4683 | 0.0965 | -0.0214 | -4.8528
-9.5 | -0.4691 | 0.0901 | -0.0215 | -5.2064
-9 | -0.4716 | 0.08394 | -0.021 | -5.6183
-8.5 | -0.5623 | 0.07611 | -0.0229 | -7.388
-8 | -0.7297 | 0.04809 | -0.0162 | -15.1736
-7.5 | -0.7153 | 0.04222 | -0.0103 | -16.9422
-7 | -0.702 | 0.03718 | -0.0038 | -18.8811
-6.5 | -0.6805 | 0.03359 | 0.002 | -20.259
-6 | -0.6518 | 0.03039 | 0.0069 | -21.4478
-5.5 | -0.6194 | 0.02774 | 0.0112 | -22.3288
-5 | -0.581 | 0.02541 | 0.0141 | -22.865
-4.5 | -0.5438 | 0.02379 | 0.0173 | -22.8583
-4 | -0.509 | 0.02228 | 0.0205 | -22.8456
-3.5 | -0.4636 | 0.02099 | 0.0214 | -22.0867
-3 | -0.3843 | 0.01875 | 0.0156 | -20.496
-2.5 | -0.3262 | 0.01724 | 0.0178 | -18.9211
-2 | -0.2178 | 0.01814 | 0.0117 | -12.0066
-1.5 | -0.0372 | 0.01971 | -0.0064 | -1.8874
-1 | 0.1248 | 0.019 | -0.0245 | 6.5684
-0.5 | 0.2496 | 0.01805 | -0.0361 | 13.8283
0 | 0.3526 | 0.01724 | -0.044 | 20.4524
0.5 | 0.445 | 0.01656 | -0.0505 | 26.872
1 | 0.511 | 0.01618 | -0.0529 | 31.5822
1.5 | 0.5419 | 0.01637 | -0.0486 | 33.1032
2 | 0.5735 | 0.01672 | -0.0445 | 34.3002
2.5 | 0.6072 | 0.01722 | -0.0408 | 35.2613
3 | 0.643 | 0.01783 | -0.0374 | 36.0628
3.5 | 0.6797 | 0.0185 | -0.0341 | 36.7405
4 | 0.7177 | 0.0193 | -0.031 | 37.1865
4.5 | 0.7557 | 0.0202 | -0.0279 | 37.4109
5 | 0.7941 | 0.02119 | -0.0248 | 37.4752
5.5 | 0.8325 | 0.02232 | -0.0217 | 37.2984
6 | 0.8709 | 0.02357 | -0.0186 | 36.9495
6.5 | 0.9096 | 0.02491 | -0.0157 | 36.5155
7 | 0.9496 | 0.02634 | -0.0129 | 36.0516
7.5 | 0.9814 | 0.02783 | -0.0088 | 35.2641
8 | 1.0132 | 0.02966 | -0.005 | 34.1605
8.5 | 1.0459 | 0.03154 | -0.0014 | 33.1611
9 | 1.0836 | 0.03328 | 0.0014 | 32.5601
9.5 | 1.1075 | 0.03516 | 0.0062 | 31.4989
10 | 1.125 | 0.03765 | 0.0114 | 29.8805
10.5 | 1.1467 | 0.03991 | 0.0158 | 28.7321
11 | 1.1816 | 0.0415 | 0.0186 | 28.4723
11.5 | 1.1711 | 0.04466 | 0.0263 | 26.2226
12 | 1.1648 | 0.04782 | 0.0329 | 24.358
12.5 | 1.1971 | 0.0489 | 0.0357 | 24.4806
13 | 1.1126 | 0.05693 | 0.0439 | 19.5433
13.5 | 0.9429 | 0.08179 | 0.0357 | 11.5283
15 | 0.6634 | 0.16861 | -0.0105 | 3.9345
15.5 | 0.6715 | 0.17409 | -0.0129 | 3.8572
16 | 0.6663 | 0.18118 | -0.0176 | 3.6776
16.5 | 0.722 | 0.19108 | -0.0149 | 3.7785
17 | 0.6901 | 0.19423 | -0.0232 | 3.553
17.5 | 0.7318 | 0.20401 | -0.0219 | 3.5871

## 13. Re 100k Mach 0.25 (1)
BIGFOIL.COM POLAR EXPORT
NACA23013.5
NACA23013.5 |  |  |  | Cl Max: | 1.257 | at alpha= | 13.5 | deg
JavaFoil+Calcfoil stall+Eppler ext transition |  |  |  | L/D Max: | 43.755 | at alpha= | 6.5 | deg
Re: | 100000 |  |  | Cd Min: | 0.01308 | at alpha= | -1.5 | deg
Mach: | 0.25 |  |  | Cl=0 at alpha= | -1.1936 | deg
|  |  |  | @ Cl=0.1, Cd= | 0.01324
|  |  |  | @ Cl=0.4, Cd= | 0.01393
|  |  |  | @ Cl=0.6, Cd= | 0.016419
alpha (deg) | Cl | Cd | Cm | Cl/Cd
-17.5 | -0.559 | 0.28258 | 0.001 | -1.977
-17 | -0.604 | 0.25299 | 0.001 | -2.386
-16.5 | -0.645 | 0.22826 | 0.001 | -2.826
-16 | -0.683 | 0.2095 | 0.001 | -3.259
-15.5 | -0.716 | 0.19138 | 0.001 | -3.743
-15 | -0.745 | 0.17731 | 0 | -4.199
-14.5 | -0.767 | 0.16431 | 0 | -4.666
-14 | -0.784 | 0.15067 | 0 | -5.205
-13.5 | -0.797 | 0.13845 | 0 | -5.756
-13 | -0.805 | 0.12855 | 0 | -6.26
-12.5 | -0.808 | 0.11878 | 0 | -6.799
-12 | -0.806 | 0.10935 | 0 | -7.368
-11.5 | -0.799 | 0.10139 | 0 | -7.878
-11 | -0.787 | 0.0937 | -0.001 | -8.4
-10.5 | -0.771 | 0.08686 | -0.001 | -8.877
-10 | -0.751 | 0.08063 | -0.001 | -9.309
-9.5 | -0.726 | 0.07501 | -0.001 | -9.681
-9 | -0.698 | 0.07002 | -0.001 | -9.969
-8.5 | -0.666 | 0.06515 | -0.001 | -10.218
-8 | -0.63 | 0.0607 | -0.001 | -10.388
-7.5 | -0.593 | 0.05661 | -0.002 | -10.473
-7 | -0.553 | 0.05296 | -0.002 | -10.444
-6.5 | -0.511 | 0.04962 | -0.002 | -10.304
-6 | -0.468 | 0.04658 | -0.002 | -10.044
-5.5 | -0.423 | 0.04332 | -0.002 | -9.763
-5 | -0.377 | 0.04089 | -0.003 | -9.216
-4.5 | -0.33 | 0.03838 | -0.003 | -8.601
-4 | -0.347 | 0.01446 | -0.006 | -23.962
-3.5 | -0.286 | 0.01503 | -0.006 | -19.034
-3 | -0.225 | 0.01477 | -0.006 | -15.219
-2.5 | -0.163 | 0.01511 | -0.007 | -10.79
-2 | -0.101 | 0.01491 | -0.007 | -6.768
-1.5 | -0.038 | 0.01308 | -0.008 | -2.94
-1 | 0.024 | 0.01312 | -0.008 | 1.843
-0.5 | 0.087 | 0.0132 | -0.008 | 6.575
0 | 0.149 | 0.01339 | -0.009 | 11.161
0.5 | 0.212 | 0.01366 | -0.009 | 15.503
1 | 0.274 | 0.01328 | -0.009 | 20.642
1.5 | 0.336 | 0.01408 | -0.01 | 23.886
2 | 0.398 | 0.01388 | -0.01 | 28.684
2.5 | 0.46 | 0.01544 | -0.01 | 29.77
3 | 0.521 | 0.01565 | -0.011 | 33.287
3.5 | 0.582 | 0.01614 | -0.011 | 36.058
4 | 0.642 | 0.01707 | -0.011 | 37.603
4.5 | 0.702 | 0.01765 | -0.012 | 39.753
5 | 0.76 | 0.0183 | -0.012 | 41.518
5.5 | 0.817 | 0.01907 | -0.012 | 42.831
6 | 0.872 | 0.01998 | -0.013 | 43.634
6.5 | 0.924 | 0.02111 | -0.013 | 43.755
7 | 0.971 | 0.02259 | -0.013 | 42.988
7.5 | 1.013 | 0.0247 | -0.013 | 41.012
8 | 1.048 | 0.02775 | -0.013 | 37.775
8.5 | 1.078 | 0.03191 | -0.013 | 33.8
9 | 1.106 | 0.03699 | -0.013 | 29.902
9.5 | 1.133 | 0.04237 | -0.013 | 26.729
10 | 1.159 | 0.04836 | -0.013 | 23.961
10.5 | 1.184 | 0.05466 | -0.013 | 21.664
11 | 1.206 | 0.06153 | -0.013 | 19.593
11.5 | 1.224 | 0.06889 | -0.013 | 17.762
12 | 1.238 | 0.07691 | -0.013 | 16.099
12.5 | 1.249 | 0.08515 | -0.013 | 14.67
13 | 1.255 | 0.09372 | -0.013 | 13.396
13.5 | 1.257 | 0.1028 | -0.013 | 12.232
14 | 1.253 | 0.11318 | -0.013 | 11.069
14.5 | 1.241 | 0.12526 | -0.012 | 9.905
15 | 1.222 | 0.13856 | -0.011 | 8.817
15.5 | 1.2 | 0.15088 | -0.01 | 7.952
16 | 1.176 | 0.16234 | -0.01 | 7.244
16.5 | 1.146 | 0.17407 | -0.009 | 6.584
17 | 1.111 | 0.18675 | -0.009 | 5.951
17.5 | 1.071 | 0.20085 | -0.009 | 5.334
18 | 1.026 | 0.21532 | -0.008 | 4.766
18.5 | 0.977 | 0.23219 | -0.008 | 4.206

## 14. Re 100k Mach 0.25 (2)
BIGFOIL.COM POLAR EXPORT
NACA23013.5
NACA23013.5 |  |  |  | Cl Max: | 1.1208 | at alpha= | 10 | deg
XFOIL ncrit=9 |  |  |  | L/D Max: | 43.3117 | at alpha= | -0.5 | deg
Re: | 100000 |  |  | Cd Min: | 0.15962 | at alpha= | 15 | deg
Mach: | 0.25 |  |  | Cl=0 at alpha= | -1.4042 | deg
|  |  |  | @ Cl=0.1, Cd= | 0.0048569
|  |  |  | @ Cl=0.4, Cd= | 0.01736
|  |  |  | @ Cl=0.6, Cd= | 0.15962
alpha (deg) | Cl | Cd | Cm | Cl/Cd
-12 | -0.4534 | 0.12793 | -0.0146 | -3.5441
-11.5 | -0.4713 | 0.12022 | -0.0195 | -3.9203
-11 | -0.4563 | 0.11403 | -0.0194 | -4.0016
-10.5 | -0.443 | 0.10727 | -0.0191 | -4.1298
-10 | -0.4416 | 0.10063 | -0.0198 | -4.3884
-9.5 | -0.442 | 0.09409 | -0.0203 | -4.6976
-8.5 | -0.3474 | 0.07583 | -0.0204 | -4.5813
-8 | -0.6304 | 0.04196 | -0.0286 | -15.0238
-7.5 | -0.6663 | 0.0346 | -0.0184 | -19.2572
-7 | -0.6683 | 0.02895 | -0.011 | -23.0846
-6.5 | -0.6621 | 0.02457 | -0.0039 | -26.9475
-6 | -0.646 | 0.02078 | 0.0023 | -31.0876
-5.5 | -0.6223 | 0.01783 | 0.0078 | -34.9019
-5 | -0.5898 | 0.01451 | 0.0112 | -40.6478
-4.5 | -0.5553 | 0.01247 | 0.0147 | -44.5309
-4 | -0.4812 | 0.00998 | 0.0109 | -48.2164
-3.5 | -0.3885 | 0.00764 | 0.0039 | -50.8508
-3 | -0.3209 | 0.00522 | 0.0009 | -61.4751
-2.5 | -0.2667 | 0.00439 | 0.0044 | -60.7517
-2 | -0.1633 | 0.00455 | 0.0004 | -35.8901
-1.5 | -0.0234 | 0.00507 | -0.0085 | -4.6154
-1 | 0.0987 | 0.00486 | -0.0176 | 20.3086
-0.5 | 0.2001 | 0.00462 | -0.0238 | 43.3117
0 | 0.3467 | 0.01762 | -0.0407 | 19.6765
0.5 | 0.4388 | 0.01717 | -0.0467 | 25.5562
1 | 0.5254 | 0.01673 | -0.0525 | 31.4047
1.5 | 0.5567 | 0.01698 | -0.0483 | 32.7856
2 | 0.5898 | 0.01741 | -0.0442 | 33.8771
2.5 | 0.6246 | 0.01795 | -0.0405 | 34.7967
3 | 0.6615 | 0.01859 | -0.037 | 35.5836
3.5 | 0.6998 | 0.01933 | -0.0336 | 36.2028
4 | 0.7395 | 0.02024 | -0.0304 | 36.5366
4.5 | 0.7779 | 0.02125 | -0.027 | 36.6071
5 | 0.8168 | 0.02238 | -0.0236 | 36.4969
5.5 | 0.8562 | 0.02365 | -0.0202 | 36.203
6 | 0.8938 | 0.02501 | -0.0166 | 35.7377
6.5 | 0.9274 | 0.02657 | -0.0123 | 34.904
7 | 0.96 | 0.02839 | -0.008 | 33.8147
7.5 | 0.9924 | 0.03034 | -0.0038 | 32.7093
8 | 1.0294 | 0.03224 | -0.0003 | 31.9293
8.5 | 1.0522 | 0.0344 | 0.0051 | 30.5872
9 | 1.0653 | 0.03728 | 0.0113 | 28.5756
9.5 | 1.0855 | 0.03988 | 0.0163 | 27.2192
10 | 1.1208 | 0.04178 | 0.0197 | 26.8262
10.5 | 1.0697 | 0.04713 | 0.0308 | 22.6968
11 | 0.4525 | 0.11514 | 0.007 | 3.93
11.5 | 0.4536 | 0.12138 | 0.006 | 3.737
12 | 0.5026 | 0.12806 | 0.0071 | 3.9247
13 | 0.4657 | 0.13706 | 0.0023 | 3.3978
13.5 | 0.4982 | 0.14434 | 0.0023 | 3.4516
14 | 0.4911 | 0.14676 | 0.0004 | 3.3463
14.5 | 0.4778 | 0.15071 | -0.0031 | 3.1703
15 | 0.5202 | 0.15962 | -0.0026 | 3.259

## 15. Re 100k Mach 0.50 (1)
BIGFOIL.COM POLAR EXPORT
NACA23013.5
NACA23013.5 |  |  |  | Cl Max: | 1.174 | at alpha= | 20 | deg
JavaFoil+Calcfoil stall+Eppler ext transition |  |  |  | L/D Max: | 38.584 | at alpha= | 5 | deg
Re: | 100000 |  |  | Cd Min: | 0.01283 | at alpha= | -1.5 | deg
Mach: | 0.5 |  |  | Cl=0 at alpha= | -1.1929 | deg
|  |  |  | @ Cl=0.1, Cd= | 0.012929
|  |  |  | @ Cl=0.4, Cd= | 0.015925
|  |  |  | @ Cl=0.6, Cd= | 0.0179
alpha (deg) | Cl | Cd | Cm | Cl/Cd
-20 | -1.016 | 0.36648 | 0.002 | -2.773
-19.5 | -0.989 | 0.3548 | 0.002 | -2.787
-19 | -0.963 | 0.34886 | 0.002 | -2.76
-18.5 | -0.937 | 0.33715 | 0.002 | -2.779
-18 | -0.91 | 0.33986 | 0.002 | -2.677
-17.5 | -0.884 | 0.33603 | 0.002 | -2.63
-17 | -0.856 | 0.3116 | 0.001 | -2.748
-16.5 | -0.83 | 0.31772 | 0.001 | -2.613
-16 | -0.804 | 0.31428 | 0.001 | -2.558
-15.5 | -0.776 | 0.28699 | 0.001 | -2.705
-15 | -0.75 | 0.28267 | 0.001 | -2.653
-14.5 | -0.724 | 0.29027 | 0 | -2.493
-14 | -0.696 | 0.26445 | 0 | -2.633
-13.5 | -0.67 | 0.26017 | 0 | -2.574
-13 | -0.642 | 0.25533 | 0 | -2.516
-12.5 | -0.616 | 0.24265 | 0 | -2.537
-12 | -0.588 | 0.23733 | 0 | -2.479
-11.5 | -0.562 | 0.23417 | 0 | -2.398
-11 | -0.534 | 0.21523 | -0.001 | -2.482
-10.5 | -0.507 | 0.21111 | -0.001 | -2.403
-10 | -0.48 | 0.19335 | -0.001 | -2.483
-9.5 | -0.453 | 0.19141 | -0.001 | -2.367
-9 | -0.426 | 0.16628 | -0.001 | -2.561
-8.5 | -0.399 | 0.14494 | -0.001 | -2.75
-8 | -0.522 | 0.0885 | -0.001 | -5.902
-7.5 | -0.57 | 0.07156 | -0.002 | -7.968
-7 | -0.563 | 0.0624 | -0.002 | -9.028
-6.5 | -0.538 | 0.05628 | -0.002 | -9.553
-6 | -0.502 | 0.05152 | -0.002 | -9.739
-5.5 | -0.459 | 0.04751 | -0.002 | -9.665
-5 | -0.412 | 0.0442 | -0.003 | -9.329
-4.5 | -0.363 | 0.04078 | -0.003 | -8.894
-4 | -0.311 | 0.03851 | -0.003 | -8.082
-3.5 | -0.259 | 0.03565 | -0.004 | -7.268
-3 | -0.25 | 0.01623 | -0.007 | -15.396
-2.5 | -0.182 | 0.01591 | -0.008 | -11.413
-2 | -0.112 | 0.01499 | -0.008 | -7.504
-1.5 | -0.043 | 0.01283 | -0.008 | -3.343
-1 | 0.027 | 0.01324 | -0.009 | 2.038
-0.5 | 0.097 | 0.01292 | -0.009 | 7.502
0 | 0.167 | 0.01312 | -0.01 | 12.701
0.5 | 0.236 | 0.01464 | -0.01 | 16.128
1 | 0.305 | 0.01549 | -0.01 | 19.714
1.5 | 0.374 | 0.01585 | -0.011 | 23.613
2 | 0.443 | 0.01605 | -0.011 | 27.594
2.5 | 0.511 | 0.0171 | -0.012 | 29.866
3 | 0.578 | 0.01767 | -0.012 | 32.7
3.5 | 0.644 | 0.01836 | -0.012 | 35.074
4 | 0.708 | 0.01918 | -0.013 | 36.936
4.5 | 0.771 | 0.02019 | -0.013 | 38.181
5 | 0.829 | 0.02149 | -0.013 | 38.584
5.5 | 0.882 | 0.02334 | -0.013 | 37.781
6 | 0.926 | 0.02626 | -0.013 | 35.246
6.5 | 0.959 | 0.03092 | -0.013 | 31.035
7 | 0.988 | 0.03716 | -0.013 | 26.595
7.5 | 1.016 | 0.04409 | -0.013 | 23.05
8 | 1.045 | 0.05099 | -0.013 | 20.503
8.5 | 1.073 | 0.05788 | -0.013 | 18.537
9 | 1.095 | 0.06529 | -0.013 | 16.766
9.5 | 1.103 | 0.07422 | -0.013 | 14.857
10 | 1.088 | 0.08556 | -0.012 | 12.712
10.5 | 1.015 | 0.10389 | -0.011 | 9.773
11 | 0.668 | 0.16524 | -0.007 | 4.042
11.5 | 0.696 | 0.20619 | -0.008 | 3.376
12 | 0.725 | 0.22964 | -0.009 | 3.155
12.5 | 0.753 | 0.25372 | -0.009 | 2.966
13 | 0.781 | 0.26511 | -0.01 | 2.945
13.5 | 0.809 | 0.28412 | -0.011 | 2.847
14 | 0.837 | 0.28764 | -0.011 | 2.911
14.5 | 0.866 | 0.31581 | -0.012 | 2.742
15 | 0.893 | 0.31275 | -0.012 | 2.856
15.5 | 0.922 | 0.32338 | -0.012 | 2.85
16 | 0.95 | 0.33402 | -0.013 | 2.846
16.5 | 0.978 | 0.34317 | -0.013 | 2.849
17 | 1.006 | 0.35979 | -0.014 | 2.797
17.5 | 1.034 | 0.36785 | -0.014 | 2.81
18 | 1.062 | 0.37886 | -0.015 | 2.804
18.5 | 1.09 | 0.39444 | -0.015 | 2.763
19 | 1.119 | 0.41011 | -0.015 | 2.727
19.5 | 1.145 | 0.39876 | -0.016 | 2.872
20 | 1.174 | 0.41544 | -0.016 | 2.827

## 16. Re 100k Mach 0.50 (2)
BIGFOIL.COM POLAR EXPORT
NACA23013.5
NACA23013.5 |  |  |  | Cl Max: | 0.9124 | at alpha= | 6.5 | deg
XFOIL ncrit=9 |  |  |  | L/D Max: | 33.069 | at alpha= | 3 | deg
Re: | 100000 |  |  | Cd Min: | 0.25811 | at alpha= | -20 | deg
Mach: | 0.5 |  |  | Cl=0 at alpha= | -1.3926 | deg
|  |  |  | @ Cl=0.1, Cd= | 0.019163
|  |  |  | @ Cl=0.4, Cd= | 0.019399
|  |  |  | @ Cl=0.6, Cd= | 0.019908
alpha (deg) | Cl | Cd | Cm | Cl/Cd
-20 | -0.7134 | 0.25811 | 0.0348 | -2.7639
-19.5 | -0.6831 | 0.24588 | 0.0334 | -2.7782
-19 | -0.6614 | 0.23854 | 0.0297 | -2.7727
-18.5 | -0.6483 | 0.23392 | 0.0238 | -2.7715
-18 | -0.6248 | 0.22445 | 0.021 | -2.7837
-17.5 | -0.6015 | 0.21679 | 0.0182 | -2.7746
-17 | -0.5914 | 0.2124 | 0.0125 | -2.7844
-16.5 | -0.5713 | 0.20376 | 0.0092 | -2.8038
-16 | -0.5444 | 0.1952 | 0.0077 | -2.7889
-15.5 | -0.5439 | 0.1922 | 0.0014 | -2.8299
-15 | -0.5122 | 0.1812 | 0.0006 | -2.8267
-14.5 | -0.4923 | 0.17412 | -0.0017 | -2.8274
-13.5 | -0.4606 | 0.15973 | -0.0071 | -2.8836
-13 | -0.4865 | 0.15766 | -0.0147 | -3.0858
-12.5 | -0.4331 | 0.14586 | -0.0117 | -2.9693
-12 | -0.4457 | 0.14032 | -0.0168 | -3.1763
-11.5 | -0.4135 | 0.13227 | -0.0158 | -3.1262
-11 | -0.4018 | 0.12518 | -0.0171 | -3.2098
-10.5 | -0.3981 | 0.11842 | -0.0188 | -3.3618
-10 | -0.3975 | 0.11181 | -0.0204 | -3.5551
-9 | -0.4363 | 0.08709 | -0.0366 | -5.0098
-8.5 | -0.4463 | 0.0751 | -0.0413 | -5.9427
-8 | -0.5383 | 0.06247 | -0.0484 | -8.6169
-7.5 | -0.5741 | 0.05692 | -0.0417 | -10.0861
-7 | -0.6117 | 0.05199 | -0.0328 | -11.7657
-6.5 | -0.6412 | 0.04738 | -0.023 | -13.5331
-6 | -0.6603 | 0.04299 | -0.0132 | -15.3594
-5.5 | -0.6685 | 0.03887 | -0.0039 | -17.1984
-5 | -0.6653 | 0.03526 | 0.0046 | -18.8684
-4.5 | -0.6419 | 0.0318 | 0.0105 | -20.1855
-4 | -0.5416 | 0.02829 | 0.0047 | -19.1446
-3.5 | -0.4284 | 0.02489 | -0.0028 | -17.2117
-3 | -0.3311 | 0.02229 | -0.0075 | -14.8542
-2.5 | -0.2703 | 0.0187 | -0.0064 | -14.4545
-2 | -0.1723 | 0.01821 | -0.005 | -9.4618
-1.5 | -0.03 | 0.01893 | -0.0104 | -1.5848
-1 | 0.1097 | 0.01918 | -0.0181 | 5.7195
-0.5 | 0.2353 | 0.0191 | -0.0259 | 12.3194
0 | 0.3246 | 0.01922 | -0.0285 | 16.8887
0.5 | 0.4255 | 0.01946 | -0.0339 | 21.8654
1 | 0.523 | 0.01974 | -0.0398 | 26.4944
1.5 | 0.6286 | 0.01997 | -0.048 | 31.4772
2 | 0.6668 | 0.0206 | -0.0439 | 32.3689
2.5 | 0.7052 | 0.02144 | -0.0396 | 32.8918
3 | 0.7424 | 0.02245 | -0.0349 | 33.069
3.5 | 0.7788 | 0.02372 | -0.0299 | 32.8331
4 | 0.8124 | 0.02524 | -0.0243 | 32.187
4.5 | 0.8439 | 0.02703 | -0.0185 | 31.2209
5 | 0.8769 | 0.02893 | -0.0126 | 30.3111
5.5 | 0.8849 | 0.03164 | -0.0042 | 27.9678
6 | 0.8885 | 0.03475 | 0.0044 | 25.5683
6.5 | 0.9124 | 0.03742 | 0.0108 | 24.3827
7 | 0.8475 | 0.04299 | 0.0234 | 19.7139
7.5 | 0.8628 | 0.04606 | 0.0296 | 18.7321
8 | 0.6703 | 0.0654 | 0.0281 | 10.2492
8.5 | 0.6249 | 0.07805 | 0.0228 | 8.0064
9 | 0.6028 | 0.08825 | 0.0193 | 6.8306
9.5 | 0.5894 | 0.09746 | 0.0162 | 6.0476
10 | 0.5975 | 0.10473 | 0.015 | 5.7051
10.5 | 0.5804 | 0.11495 | 0.0103 | 5.0492
11 | 0.5779 | 0.12373 | 0.007 | 4.6707
11.5 | 0.6052 | 0.12998 | 0.007 | 4.6561

## 17. Re 250k Mach 0.00 (1)
BIGFOIL.COM POLAR EXPORT
NACA23013.5
NACA23013.5 |  |  |  | Cl Max: | 1.357 | at alpha= | 15.5 | deg
JavaFoil+Calcfoil stall+Eppler ext transition |  |  |  | L/D Max: | 62.899 | at alpha= | 7.5 | deg
Re: | 250000 |  |  | Cd Min: | 0.01046 | at alpha= | -1.5 | deg
Mach: | 0 |  |  | Cl=0 at alpha= | -1.1917 | deg
|  |  |  | @ Cl=0.1, Cd= | 0.010564
|  |  |  | @ Cl=0.4, Cd= | 0.011972
|  |  |  | @ Cl=0.6, Cd= | 0.011912
alpha (deg) | Cl | Cd | Cm | Cl/Cd
-20 | -0.822 | 0.21852 | 0.001 | -3.762
-19.5 | -0.838 | 0.20783 | 0.001 | -4.031
-19 | -0.853 | 0.19647 | 0.001 | -4.339
-18.5 | -0.866 | 0.18734 | 0.001 | -4.625
-18 | -0.879 | 0.17785 | 0.001 | -4.941
-17.5 | -0.89 | 0.16705 | 0.001 | -5.326
-17 | -0.899 | 0.15874 | 0.001 | -5.664
-16.5 | -0.906 | 0.15038 | 0.001 | -6.028
-16 | -0.912 | 0.14219 | 0.001 | -6.413
-15.5 | -0.915 | 0.13423 | 0.001 | -6.815
-15 | -0.915 | 0.12579 | 0 | -7.272
-14.5 | -0.911 | 0.11867 | 0 | -7.679
-14 | -0.905 | 0.1118 | 0 | -8.097
-13.5 | -0.896 | 0.10559 | 0 | -8.49
-13 | -0.885 | 0.09926 | 0 | -8.916
-12.5 | -0.871 | 0.09327 | 0 | -9.334
-12 | -0.854 | 0.08765 | 0 | -9.74
-11.5 | -0.834 | 0.08217 | 0 | -10.149
-11 | -0.811 | 0.07706 | -0.001 | -10.529
-10.5 | -0.786 | 0.07227 | -0.001 | -10.88
-10 | -0.758 | 0.06784 | -0.001 | -11.178
-9.5 | -0.728 | 0.06359 | -0.001 | -11.451
-9 | -0.696 | 0.05957 | -0.001 | -11.677
-8.5 | -0.66 | 0.05586 | -0.001 | -11.819
-8 | -0.623 | 0.05217 | -0.002 | -11.947
-7.5 | -0.585 | 0.04864 | -0.002 | -12.026
-7 | -0.546 | 0.04513 | -0.002 | -12.093
-6.5 | -0.617 | 0.01436 | -0.004 | -42.963
-6 | -0.564 | 0.014 | -0.004 | -40.262
-5.5 | -0.509 | 0.01288 | -0.005 | -39.49
-5 | -0.452 | 0.01273 | -0.005 | -35.538
-4.5 | -0.395 | 0.01295 | -0.005 | -30.485
-4 | -0.337 | 0.0127 | -0.006 | -26.511
-3.5 | -0.278 | 0.01302 | -0.006 | -21.331
-3 | -0.218 | 0.01281 | -0.006 | -17.029
-2.5 | -0.158 | 0.01262 | -0.007 | -12.53
-2 | -0.098 | 0.01053 | -0.007 | -9.291
-1.5 | -0.037 | 0.01046 | -0.007 | -3.564
-1 | 0.023 | 0.01047 | -0.008 | 2.24
-0.5 | 0.084 | 0.01053 | -0.008 | 7.994
0 | 0.145 | 0.01066 | -0.008 | 13.588
0.5 | 0.205 | 0.01094 | -0.009 | 18.772
1 | 0.266 | 0.01081 | -0.009 | 24.606
1.5 | 0.326 | 0.01154 | -0.009 | 28.274
2 | 0.386 | 0.01204 | -0.01 | 32.085
2.5 | 0.446 | 0.01175 | -0.01 | 37.988
3 | 0.506 | 0.01203 | -0.01 | 42.086
3.5 | 0.566 | 0.01182 | -0.011 | 47.882
4 | 0.625 | 0.01198 | -0.011 | 52.157
4.5 | 0.684 | 0.01183 | -0.011 | 57.782
5 | 0.742 | 0.01338 | -0.012 | 55.475
5.5 | 0.8 | 0.01385 | -0.012 | 57.766
6 | 0.857 | 0.01437 | -0.012 | 59.628
6.5 | 0.913 | 0.01482 | -0.013 | 61.575
7 | 0.967 | 0.01547 | -0.013 | 62.508
7.5 | 1.02 | 0.01622 | -0.013 | 62.899
8 | 1.071 | 0.01707 | -0.014 | 62.701
8.5 | 1.118 | 0.01808 | -0.014 | 61.874
9 | 1.163 | 0.01932 | -0.014 | 60.192
9.5 | 1.202 | 0.0209 | -0.015 | 57.54
10 | 1.237 | 0.02304 | -0.015 | 53.665
10.5 | 1.264 | 0.02614 | -0.015 | 48.355
11 | 1.285 | 0.03035 | -0.015 | 42.341
11.5 | 1.3 | 0.03593 | -0.015 | 36.187
12 | 1.314 | 0.04234 | -0.015 | 31.032
12.5 | 1.325 | 0.0493 | -0.015 | 26.884
13 | 1.334 | 0.05667 | -0.015 | 23.55
13.5 | 1.343 | 0.06423 | -0.015 | 20.901
14 | 1.349 | 0.0721 | -0.014 | 18.708
14.5 | 1.353 | 0.08006 | -0.014 | 16.905
15 | 1.356 | 0.0882 | -0.014 | 15.375
15.5 | 1.357 | 0.09654 | -0.014 | 14.053
16 | 1.354 | 0.10507 | -0.014 | 12.891
16.5 | 1.348 | 0.11354 | -0.014 | 11.875
17 | 1.34 | 0.12228 | -0.014 | 10.957
17.5 | 1.328 | 0.13145 | -0.014 | 10.106
18 | 1.315 | 0.14084 | -0.014 | 9.334
18.5 | 1.298 | 0.15098 | -0.014 | 8.597
19 | 1.279 | 0.16165 | -0.014 | 7.911
19.5 | 1.257 | 0.17313 | -0.014 | 7.262
20 | 1.234 | 0.18496 | -0.014 | 6.674

## 18. Re 250k Mach 0.00 (2)
BIGFOIL.COM POLAR EXPORT
NACA23013.5
NACA23013.5 |  |  |  | Cl Max: | 1.2777 | at alpha= | 14.5 | deg
XFOIL ncrit=9 |  |  |  | L/D Max: | 56.5811 | at alpha= | 7 | deg
Re: | 250000 |  |  | Cd Min: | 0.15806 | at alpha= | -15 | deg
Mach: | 0 |  |  | Cl=0 at alpha= | -1.1715 | deg
|  |  |  | @ Cl=0.1, Cd= | 0.0094458
|  |  |  | @ Cl=0.4, Cd= | 0.011589
|  |  |  | @ Cl=0.6, Cd= | 0.013051
alpha (deg) | Cl | Cd | Cm | Cl/Cd
-15 | -0.5161 | 0.15806 | -0.0043 | -3.2652
-14.5 | -0.5289 | 0.1471 | -0.0116 | -3.5955
-14 | -0.5074 | 0.14213 | -0.0109 | -3.57
-13.5 | -0.4982 | 0.13548 | -0.0129 | -3.6773
-13 | -0.5308 | 0.12029 | -0.0236 | -4.4127
-12.5 | -0.5049 | 0.11709 | -0.0208 | -4.3121
-12 | -0.4996 | 0.11017 | -0.0227 | -4.5348
-10.5 | -0.7475 | 0.07034 | -0.0391 | -10.627
-10 | -0.8452 | 0.04422 | -0.0266 | -19.1135
-9.5 | -0.8436 | 0.03856 | -0.0197 | -21.8776
-9 | -0.8384 | 0.03369 | -0.0126 | -24.8857
-8.5 | -0.8094 | 0.03204 | -0.0088 | -25.2622
-8 | -0.7902 | 0.02885 | -0.0028 | -27.3899
-7.5 | -0.7654 | 0.02599 | 0.0026 | -29.4498
-7 | -0.7359 | 0.02366 | 0.007 | -31.1031
-6.5 | -0.6972 | 0.02225 | 0.0096 | -31.3348
-6 | -0.6196 | 0.02029 | 0.005 | -30.5372
-5.5 | -0.539 | 0.01884 | -0.0004 | -28.6093
-5 | -0.4639 | 0.01727 | -0.0045 | -26.8616
-4.5 | -0.3909 | 0.01585 | -0.0082 | -24.6625
-4 | -0.3175 | 0.01454 | -0.0117 | -21.8363
-3.5 | -0.2432 | 0.01312 | -0.0153 | -18.5366
-3 | -0.2014 | 0.01023 | -0.013 | -19.6872
-2.5 | -0.1468 | 0.00943 | -0.0115 | -15.5673
-2 | -0.0909 | 0.00903 | -0.01 | -10.0664
-1.5 | -0.0364 | 0.00887 | -0.0083 | -4.1037
-1 | 0.019 | 0.00895 | -0.0066 | 2.1229
-0.5 | 0.0799 | 0.00931 | -0.006 | 8.5822
0.5 | 0.2057 | 0.01016 | -0.0068 | 20.2461
1 | 0.2878 | 0.01074 | -0.0116 | 26.797
1.5 | 0.3622 | 0.0113 | -0.0151 | 32.0531
2 | 0.4341 | 0.01185 | -0.0183 | 36.6329
2.5 | 0.507 | 0.01242 | -0.022 | 40.8213
3 | 0.5821 | 0.01296 | -0.0263 | 44.9151
3.5 | 0.6604 | 0.01336 | -0.0314 | 49.4311
4 | 0.7306 | 0.0137 | -0.0351 | 53.3285
4.5 | 0.7663 | 0.01413 | -0.0317 | 54.2321
5 | 0.8028 | 0.01454 | -0.0283 | 55.2132
5.5 | 0.8395 | 0.01498 | -0.0249 | 56.0414
6 | 0.8759 | 0.01557 | -0.0215 | 56.2556
6.5 | 0.9122 | 0.01623 | -0.018 | 56.2046
7 | 0.9483 | 0.01676 | -0.0144 | 56.5811
7.5 | 0.9842 | 0.01751 | -0.0108 | 56.2079
8 | 1.0192 | 0.01812 | -0.0071 | 56.2472
8.5 | 1.0538 | 0.01886 | -0.0034 | 55.8749
9 | 1.088 | 0.01969 | 0.0003 | 55.2565
9.5 | 1.1191 | 0.02025 | 0.0045 | 55.2642
10 | 1.1493 | 0.02108 | 0.0087 | 54.5209
10.5 | 1.177 | 0.02197 | 0.0132 | 53.5731
11 | 1.1974 | 0.02268 | 0.0189 | 52.7954
11.5 | 1.215 | 0.02372 | 0.0247 | 51.2226
12 | 1.2317 | 0.02501 | 0.0299 | 49.2483
12.5 | 1.2468 | 0.02647 | 0.0345 | 47.1024
13 | 1.2605 | 0.02838 | 0.0385 | 44.4151
13.5 | 1.2696 | 0.03093 | 0.0418 | 41.0475
14 | 1.2743 | 0.03415 | 0.0444 | 37.3148
14.5 | 1.2777 | 0.03797 | 0.0457 | 33.6503
15 | 1.275 | 0.04286 | 0.0462 | 29.748
15.5 | 1.2685 | 0.04852 | 0.0457 | 26.1439
16 | 1.2583 | 0.05527 | 0.044 | 22.7664
16.5 | 1.2479 | 0.06216 | 0.0421 | 20.0756
17 | 1.23 | 0.07088 | 0.0386 | 17.3533
17.5 | 1.2158 | 0.07926 | 0.0351 | 15.3394
18 | 1.1987 | 0.08826 | 0.0313 | 13.5815
18.5 | 1.1779 | 0.09849 | 0.0263 | 11.9596
19 | 1.1811 | 0.10411 | 0.0245 | 11.3447
19.5 | 1.1427 | 0.11828 | 0.0166 | 9.661

## 19. Re 250k Mach 0.10 (1)
BIGFOIL.COM POLAR EXPORT
NACA23013.5
NACA23013.5 |  |  |  | Cl Max: | 1.345 | at alpha= | 15 | deg
JavaFoil+Calcfoil stall+Eppler ext transition |  |  |  | L/D Max: | 62.618 | at alpha= | 7.5 | deg
Re: | 250000 |  |  | Cd Min: | 0.01049 | at alpha= | -1 | deg
Mach: | 0.1 |  |  | Cl=0 at alpha= | -1.1967 | deg
|  |  |  | @ Cl=0.1, Cd= | 0.010597
|  |  |  | @ Cl=0.4, Cd= | 0.011599
|  |  |  | @ Cl=0.6, Cd= | 0.011684
alpha (deg) | Cl | Cd | Cm | Cl/Cd
-20 | -0.773 | 0.22823 | 0.001 | -3.385
-19.5 | -0.791 | 0.21636 | 0.001 | -3.658
-19 | -0.81 | 0.20313 | 0.001 | -3.985
-18.5 | -0.827 | 0.19277 | 0.001 | -4.289
-18 | -0.842 | 0.18228 | 0.001 | -4.622
-17.5 | -0.857 | 0.17192 | 0.001 | -4.983
-17 | -0.869 | 0.16284 | 0.001 | -5.338
-16.5 | -0.88 | 0.15355 | 0.001 | -5.731
-16 | -0.888 | 0.14413 | 0.001 | -6.164
-15.5 | -0.894 | 0.13612 | 0.001 | -6.571
-15 | -0.897 | 0.1281 | 0 | -7.005
-14.5 | -0.896 | 0.1206 | 0 | -7.433
-14 | -0.893 | 0.11375 | 0 | -7.848
-13.5 | -0.886 | 0.10649 | 0 | -8.323
-13 | -0.877 | 0.1005 | 0 | -8.724
-12.5 | -0.864 | 0.09401 | 0 | -9.194
-12 | -0.849 | 0.08827 | 0 | -9.618
-11.5 | -0.831 | 0.08281 | 0 | -10.03
-11 | -0.809 | 0.07779 | -0.001 | -10.404
-10.5 | -0.785 | 0.07288 | -0.001 | -10.773
-10 | -0.758 | 0.06826 | -0.001 | -11.109
-9.5 | -0.729 | 0.06404 | -0.001 | -11.378
-9 | -0.697 | 0.05988 | -0.001 | -11.635
-8.5 | -0.662 | 0.05609 | -0.001 | -11.797
-8 | -0.625 | 0.05245 | -0.002 | -11.912
-7.5 | -0.586 | 0.04897 | -0.002 | -11.977
-7 | -0.547 | 0.04557 | -0.002 | -12.004
-6.5 | -0.619 | 0.01443 | -0.004 | -42.924
-6 | -0.566 | 0.01404 | -0.004 | -40.302
-5.5 | -0.511 | 0.01238 | -0.005 | -41.278
-5 | -0.454 | 0.01278 | -0.005 | -35.549
-4.5 | -0.397 | 0.01302 | -0.005 | -30.471
-4 | -0.338 | 0.01273 | -0.006 | -26.565
-3.5 | -0.279 | 0.01307 | -0.006 | -21.353
-3 | -0.219 | 0.01282 | -0.006 | -17.096
-2.5 | -0.159 | 0.01269 | -0.007 | -12.527
-2 | -0.098 | 0.01058 | -0.007 | -9.292
-1.5 | -0.037 | 0.01054 | -0.007 | -3.556
-1 | 0.024 | 0.01049 | -0.008 | 2.247
-0.5 | 0.085 | 0.01055 | -0.008 | 8.019
0 | 0.146 | 0.01074 | -0.008 | 13.559
0.5 | 0.206 | 0.01097 | -0.009 | 18.824
1 | 0.267 | 0.01086 | -0.009 | 24.608
1.5 | 0.328 | 0.0117 | -0.009 | 28.012
2 | 0.388 | 0.01155 | -0.01 | 33.622
2.5 | 0.449 | 0.0118 | -0.01 | 38.006
3 | 0.509 | 0.01207 | -0.01 | 42.16
3.5 | 0.568 | 0.01186 | -0.011 | 47.929
4 | 0.628 | 0.01153 | -0.011 | 54.464
4.5 | 0.687 | 0.01302 | -0.012 | 52.784
5 | 0.746 | 0.01344 | -0.012 | 55.457
5.5 | 0.803 | 0.01392 | -0.012 | 57.713
6 | 0.861 | 0.01445 | -0.013 | 59.544
6.5 | 0.917 | 0.01493 | -0.013 | 61.411
7 | 0.971 | 0.01559 | -0.013 | 62.305
7.5 | 1.024 | 0.01636 | -0.014 | 62.618
8 | 1.075 | 0.01724 | -0.014 | 62.346
8.5 | 1.122 | 0.01828 | -0.014 | 61.37
9 | 1.166 | 0.01958 | -0.014 | 59.545
9.5 | 1.205 | 0.02126 | -0.015 | 56.663
10 | 1.238 | 0.02357 | -0.015 | 52.513
10.5 | 1.264 | 0.0269 | -0.015 | 46.996
11 | 1.283 | 0.03145 | -0.015 | 40.802
11.5 | 1.298 | 0.03731 | -0.015 | 34.788
12 | 1.31 | 0.04401 | -0.015 | 29.773
12.5 | 1.321 | 0.05118 | -0.015 | 25.808
13 | 1.329 | 0.05868 | -0.015 | 22.657
13.5 | 1.336 | 0.06646 | -0.014 | 20.105
14 | 1.341 | 0.07443 | -0.014 | 18.018
14.5 | 1.344 | 0.08253 | -0.014 | 16.287
15 | 1.345 | 0.09081 | -0.014 | 14.812
15.5 | 1.344 | 0.09931 | -0.014 | 13.53
16 | 1.339 | 0.1079 | -0.014 | 12.41
16.5 | 1.33 | 0.11675 | -0.014 | 11.393
17 | 1.319 | 0.12565 | -0.014 | 10.494
17.5 | 1.304 | 0.13514 | -0.014 | 9.648
18 | 1.286 | 0.14551 | -0.014 | 8.836
18.5 | 1.265 | 0.15621 | -0.014 | 8.099
19 | 1.242 | 0.16778 | -0.014 | 7.4
19.5 | 1.216 | 0.17977 | -0.014 | 6.766
20 | 1.189 | 0.19263 | -0.014 | 6.171

## 20. Re 250k Mach 0.10 (2)
BIGFOIL.COM POLAR EXPORT
NACA23013.5
NACA23013.5 |  |  |  | Cl Max: | 1.2688 | at alpha= | 14.5 | deg
XFOIL ncrit=9 |  |  |  | L/D Max: | 56.3335 | at alpha= | 7 | deg
Re: | 250000 |  |  | Cd Min: | 0.15867 | at alpha= | -15 | deg
Mach: | 0.1 |  |  | Cl=0 at alpha= | -1.1649 | deg
|  |  |  | @ Cl=0.1, Cd= | 0.0094518
|  |  |  | @ Cl=0.4, Cd= | 0.011634
|  |  |  | @ Cl=0.6, Cd= | 0.013125
alpha (deg) | Cl | Cd | Cm | Cl/Cd
-15 | -0.5153 | 0.15867 | -0.0043 | -3.2476
-14.5 | -0.5265 | 0.14805 | -0.0112 | -3.5562
-14 | -0.505 | 0.14298 | -0.0106 | -3.532
-13.5 | -0.4959 | 0.13625 | -0.0127 | -3.6396
-13 | -0.5259 | 0.12171 | -0.023 | -4.3209
-12.5 | -0.5002 | 0.1183 | -0.0203 | -4.2282
-12 | -0.4953 | 0.11124 | -0.0224 | -4.4525
-11 | -0.5749 | 0.07844 | -0.0443 | -7.3292
-10.5 | -0.6328 | 0.06717 | -0.0494 | -9.4209
-10 | -0.8364 | 0.04521 | -0.0291 | -18.5003
-9.5 | -0.8364 | 0.03989 | -0.0219 | -20.9677
-9 | -0.8353 | 0.03478 | -0.0143 | -24.0167
-8.5 | -0.8069 | 0.03302 | -0.0104 | -24.4367
-8 | -0.7902 | 0.0297 | -0.004 | -26.6061
-7.5 | -0.7675 | 0.02661 | 0.0017 | -28.8425
-7 | -0.7397 | 0.02413 | 0.0066 | -30.6548
-6.5 | -0.699 | 0.02257 | 0.0088 | -30.9703
-6 | -0.6208 | 0.02067 | 0.0043 | -30.0339
-5.5 | -0.5406 | 0.01898 | -0.0009 | -28.4826
-5 | -0.464 | 0.01738 | -0.0053 | -26.6974
-4.5 | -0.3904 | 0.01593 | -0.0089 | -24.5072
-4 | -0.3167 | 0.01459 | -0.0123 | -21.7066
-3.5 | -0.2423 | 0.01316 | -0.0159 | -18.4119
-3 | -0.1995 | 0.01027 | -0.0137 | -19.4255
-2.5 | -0.1466 | 0.00947 | -0.0118 | -15.4805
-2 | -0.0912 | 0.00905 | -0.0101 | -10.0773
-1.5 | -0.037 | 0.0089 | -0.0083 | -4.1573
-1 | 0.0182 | 0.00897 | -0.0065 | 2.029
-0.5 | 0.0793 | 0.00932 | -0.0058 | 8.5086
0 | 0.1421 | 0.00972 | -0.006 | 14.6193
0.5 | 0.2081 | 0.0102 | -0.0071 | 20.402
1 | 0.2877 | 0.01077 | -0.0112 | 26.7131
1.5 | 0.3621 | 0.01134 | -0.0146 | 31.9312
2 | 0.4343 | 0.0119 | -0.0178 | 36.4958
2.5 | 0.5076 | 0.01249 | -0.0215 | 40.6405
3 | 0.5833 | 0.01303 | -0.0258 | 44.7659
3.5 | 0.6623 | 0.01348 | -0.031 | 49.132
4 | 0.7345 | 0.01378 | -0.0349 | 53.3019
4.5 | 0.7704 | 0.0142 | -0.0315 | 54.2535
5 | 0.8067 | 0.01472 | -0.028 | 54.803
5.5 | 0.8436 | 0.0151 | -0.0246 | 55.8675
6 | 0.8802 | 0.01568 | -0.021 | 56.1352
6.5 | 0.9167 | 0.01641 | -0.0175 | 55.8623
7 | 0.9526 | 0.01691 | -0.0137 | 56.3335
7.5 | 0.9885 | 0.01766 | -0.0101 | 55.974
8 | 1.024 | 0.0184 | -0.0064 | 55.6522
8.5 | 1.058 | 0.01904 | -0.0024 | 55.5672
9 | 1.0916 | 0.01987 | 0.0015 | 54.9371
9.5 | 1.1228 | 0.02053 | 0.0058 | 54.6907
10 | 1.1521 | 0.02132 | 0.0103 | 54.0385
10.5 | 1.1787 | 0.02223 | 0.0151 | 53.0229
11 | 1.1972 | 0.02305 | 0.0212 | 51.9393
11.5 | 1.2144 | 0.0241 | 0.027 | 50.39
12 | 1.2308 | 0.02548 | 0.0321 | 48.3046
12.5 | 1.2446 | 0.02721 | 0.0367 | 45.7405
13 | 1.2569 | 0.02923 | 0.0405 | 43.0003
13.5 | 1.2652 | 0.03199 | 0.0436 | 39.5499
14 | 1.2686 | 0.03553 | 0.0459 | 35.705
14.5 | 1.2688 | 0.03982 | 0.0469 | 31.8634
15 | 1.265 | 0.04509 | 0.0469 | 28.055
15.5 | 1.2566 | 0.05117 | 0.0461 | 24.5574
16 | 1.2442 | 0.05845 | 0.0438 | 21.2866
16.5 | 1.2328 | 0.06566 | 0.0417 | 18.7755
17 | 1.2124 | 0.07498 | 0.0376 | 16.1696
17.5 | 1.1999 | 0.08317 | 0.0342 | 14.4271
18 | 1.1777 | 0.09332 | 0.0296 | 12.62
18.5 | 1.156 | 0.10384 | 0.0243 | 11.1325
19 | 1.1567 | 0.11013 | 0.022 | 10.503
19.5 | 1.1121 | 0.12571 | 0.013 | 8.8466

## 21. Re 250k Mach 0.25 (1)
BIGFOIL.COM POLAR EXPORT
NACA23013.5
NACA23013.5 |  |  |  | Cl Max: | 1.292 | at alpha= | 13 | deg
JavaFoil+Calcfoil stall+Eppler ext transition |  |  |  | L/D Max: | 60.988 | at alpha= | 7 | deg
Re: | 250000 |  |  | Cd Min: | 0.01076 | at alpha= | -1.5 | deg
Mach: | 0.25 |  |  | Cl=0 at alpha= | -1.1936 | deg
|  |  |  | @ Cl=0.1, Cd= | 0.010867
|  |  |  | @ Cl=0.4, Cd= | 0.011804
|  |  |  | @ Cl=0.6, Cd= | 0.011872
alpha (deg) | Cl | Cd | Cm | Cl/Cd
-17.5 | -0.559 | 0.22117 | 0.001 | -2.527
-17 | -0.604 | 0.20483 | 0.001 | -2.948
-16.5 | -0.645 | 0.1881 | 0.001 | -3.431
-16 | -0.683 | 0.17177 | 0.001 | -3.977
-15.5 | -0.717 | 0.15826 | 0.001 | -4.529
-15 | -0.745 | 0.14604 | 0 | -5.101
-14.5 | -0.767 | 0.13687 | 0 | -5.605
-14 | -0.785 | 0.12676 | 0 | -6.191
-13.5 | -0.798 | 0.11753 | 0 | -6.786
-13 | -0.805 | 0.1086 | 0 | -7.416
-12.5 | -0.808 | 0.10161 | 0 | -7.956
-12 | -0.806 | 0.09412 | 0 | -8.569
-11.5 | -0.8 | 0.08772 | 0 | -9.116
-11 | -0.788 | 0.08178 | -0.001 | -9.635
-10.5 | -0.772 | 0.07608 | -0.001 | -10.146
-10 | -0.752 | 0.07095 | -0.001 | -10.595
-9.5 | -0.727 | 0.06618 | -0.001 | -10.991
-9 | -0.699 | 0.06182 | -0.001 | -11.313
-8.5 | -0.667 | 0.05778 | -0.001 | -11.548
-8 | -0.632 | 0.05388 | -0.002 | -11.733
-7.5 | -0.595 | 0.05027 | -0.002 | -11.834
-7 | -0.556 | 0.04684 | -0.002 | -11.865
-6.5 | -0.515 | 0.04351 | -0.002 | -11.841
-6 | -0.578 | 0.01436 | -0.004 | -40.257
-5.5 | -0.523 | 0.01396 | -0.005 | -37.445
-5 | -0.465 | 0.01228 | -0.005 | -37.887
-4.5 | -0.407 | 0.01272 | -0.005 | -31.97
-4 | -0.347 | 0.013 | -0.006 | -26.695
-3.5 | -0.286 | 0.0127 | -0.006 | -22.544
-3 | -0.225 | 0.01311 | -0.007 | -17.168
-2.5 | -0.163 | 0.01292 | -0.007 | -12.629
-2 | -0.101 | 0.01276 | -0.007 | -7.914
-1.5 | -0.038 | 0.01076 | -0.008 | -3.578
-1 | 0.024 | 0.01076 | -0.008 | 2.249
-0.5 | 0.087 | 0.01083 | -0.008 | 8.024
0 | 0.15 | 0.01101 | -0.009 | 13.586
0.5 | 0.212 | 0.01077 | -0.009 | 19.689
1 | 0.274 | 0.01119 | -0.009 | 24.523
1.5 | 0.337 | 0.01155 | -0.01 | 29.158
2 | 0.399 | 0.0118 | -0.01 | 33.79
2.5 | 0.461 | 0.01206 | -0.01 | 38.209
3 | 0.522 | 0.01181 | -0.011 | 44.202
3.5 | 0.583 | 0.01146 | -0.011 | 50.936
4 | 0.644 | 0.01294 | -0.011 | 49.803
4.5 | 0.705 | 0.01336 | -0.012 | 52.745
5 | 0.765 | 0.01384 | -0.012 | 55.257
5.5 | 0.824 | 0.01437 | -0.013 | 57.321
6 | 0.882 | 0.01484 | -0.013 | 59.418
6.5 | 0.938 | 0.01551 | -0.013 | 60.476
7 | 0.993 | 0.01629 | -0.014 | 60.988
7.5 | 1.046 | 0.01718 | -0.014 | 60.874
8 | 1.095 | 0.01825 | -0.014 | 59.994
8.5 | 1.14 | 0.01959 | -0.014 | 58.213
9 | 1.181 | 0.02134 | -0.015 | 55.329
9.5 | 1.214 | 0.02377 | -0.015 | 51.082
10 | 1.24 | 0.02721 | -0.015 | 45.572
10.5 | 1.258 | 0.03222 | -0.015 | 39.056
11 | 1.269 | 0.0388 | -0.015 | 32.722
11.5 | 1.279 | 0.04613 | -0.015 | 27.721
12 | 1.286 | 0.05416 | -0.014 | 23.736
12.5 | 1.291 | 0.06237 | -0.014 | 20.693
13 | 1.292 | 0.07079 | -0.014 | 18.248
13.5 | 1.289 | 0.07934 | -0.014 | 16.254
14 | 1.284 | 0.08814 | -0.014 | 14.563
14.5 | 1.273 | 0.09731 | -0.014 | 13.085
15 | 1.259 | 0.10666 | -0.014 | 11.803
15.5 | 1.24 | 0.11647 | -0.014 | 10.643
16 | 1.213 | 0.12742 | -0.014 | 9.522
16.5 | 1.178 | 0.13963 | -0.014 | 8.436
17 | 1.136 | 0.15335 | -0.013 | 7.411
17.5 | 1.089 | 0.16863 | -0.013 | 6.455
18 | 1.037 | 0.18405 | -0.012 | 5.632

## 22. Re 250k Mach 0.25 (2)
BIGFOIL.COM POLAR EXPORT
NACA23013.5
NACA23013.5 |  |  |  | Cl Max: | 1.2315 | at alpha= | 13 | deg
XFOIL ncrit=9 |  |  |  | L/D Max: | 54.9532 | at alpha= | 6.5 | deg
Re: | 250000 |  |  | Cd Min: | 0.12825 | at alpha= | -13 | deg
Mach: | 0.25 |  |  | Cl=0 at alpha= | -1.1618 | deg
|  |  |  | @ Cl=0.1, Cd= | 0.0095843
|  |  |  | @ Cl=0.4, Cd= | 0.011921
|  |  |  | @ Cl=0.6, Cd= | 0.013482
alpha (deg) | Cl | Cd | Cm | Cl/Cd
-13 | -0.5031 | 0.12825 | -0.0199 | -3.9228
-12.5 | -0.4795 | 0.12383 | -0.0182 | -3.8722
-12 | -0.4794 | 0.11565 | -0.0218 | -4.1453
-11.5 | -0.5085 | 0.1015 | -0.0309 | -5.0099
-11 | -0.4931 | 0.09658 | -0.0296 | -5.1056
-10 | -0.698 | 0.05589 | -0.0485 | -12.4888
-9.5 | -0.7185 | 0.05069 | -0.0411 | -14.1744
-9 | -0.7558 | 0.04423 | -0.031 | -17.0879
-8.5 | -0.7736 | 0.03903 | -0.0213 | -19.8207
-8 | -0.777 | 0.03468 | -0.0124 | -22.4048
-7.5 | -0.7701 | 0.03056 | -0.0044 | -25.1996
-7 | -0.753 | 0.0272 | 0.0025 | -27.6838
-6.5 | -0.7083 | 0.02447 | 0.0042 | -28.9456
-6 | -0.629 | 0.02201 | 0.0002 | -28.5779
-5.5 | -0.5488 | 0.01988 | -0.0042 | -27.6056
-5 | -0.4647 | 0.01799 | -0.0092 | -25.831
-4.5 | -0.3866 | 0.0164 | -0.013 | -23.5732
-4 | -0.3107 | 0.01487 | -0.0164 | -20.8944
-3.5 | -0.2346 | 0.01346 | -0.0196 | -17.4294
-3 | -0.1938 | 0.01063 | -0.0167 | -18.2314
-2.5 | -0.1434 | 0.0096 | -0.0138 | -14.9375
-2 | -0.0903 | 0.0092 | -0.0113 | -9.8152
-1.5 | -0.0372 | 0.00905 | -0.0087 | -4.1105
-1 | 0.0178 | 0.00911 | -0.0065 | 1.9539
-0.5 | 0.0771 | 0.00944 | -0.0049 | 8.1674
0 | 0.1406 | 0.00984 | -0.0048 | 14.2886
0.5 | 0.2099 | 0.01036 | -0.0061 | 20.2606
1 | 0.2844 | 0.01095 | -0.0087 | 25.9726
1.5 | 0.36 | 0.01157 | -0.0118 | 31.115
2 | 0.4341 | 0.01222 | -0.0149 | 35.5237
2.5 | 0.5102 | 0.01287 | -0.0186 | 39.6426
3 | 0.5924 | 0.01344 | -0.0238 | 44.0774
3.5 | 0.6744 | 0.01389 | -0.029 | 48.5529
4 | 0.7549 | 0.01437 | -0.034 | 52.5331
4.5 | 0.7919 | 0.01474 | -0.0302 | 53.7246
5 | 0.8293 | 0.01524 | -0.0264 | 54.416
5.5 | 0.8663 | 0.01584 | -0.0225 | 54.6907
6 | 0.9031 | 0.01646 | -0.0185 | 54.8663
6.5 | 0.9397 | 0.0171 | -0.0144 | 54.9532
7 | 0.9762 | 0.01792 | -0.0102 | 54.4754
7.5 | 1.0112 | 0.01859 | -0.0058 | 54.3948
8 | 1.0458 | 0.01943 | -0.0013 | 53.824
8.5 | 1.0799 | 0.02035 | 0.0032 | 53.0663
9 | 1.1101 | 0.02105 | 0.0084 | 52.7363
9.5 | 1.1384 | 0.022 | 0.0137 | 51.7455
10 | 1.1635 | 0.02301 | 0.0194 | 50.565
10.5 | 1.1781 | 0.02388 | 0.0267 | 49.3342
11 | 1.1934 | 0.02518 | 0.0331 | 47.3948
11.5 | 1.208 | 0.02684 | 0.0385 | 45.0075
12 | 1.2198 | 0.02887 | 0.0432 | 42.2515
12.5 | 1.228 | 0.03154 | 0.047 | 38.9347
13 | 1.2315 | 0.03513 | 0.0497 | 35.0555
13.5 | 1.2303 | 0.03961 | 0.051 | 31.0603
14 | 1.2252 | 0.04512 | 0.0509 | 27.1543
14.5 | 1.2133 | 0.0519 | 0.0496 | 23.3776
15 | 1.2001 | 0.0593 | 0.0473 | 20.2378
15.5 | 1.1782 | 0.06839 | 0.0438 | 17.2277
16 | 1.158 | 0.07772 | 0.0397 | 14.8996
16.5 | 1.1356 | 0.08762 | 0.0353 | 12.9605
17 | 1.097 | 0.10095 | 0.0281 | 10.8668
17.5 | 1.0832 | 0.1103 | 0.0237 | 9.8205
18 | 1.0359 | 0.12605 | 0.0148 | 8.2182

## 23. Re 250k Mach 0.50 (1)
BIGFOIL.COM POLAR EXPORT
NACA23013.5
NACA23013.5 |  |  |  | Cl Max: | 1.174 | at alpha= | 20 | deg
JavaFoil+Calcfoil stall+Eppler ext transition |  |  |  | L/D Max: | 54.342 | at alpha= | 5.5 | deg
Re: | 250000 |  |  | Cd Min: | 0.01083 | at alpha= | 0 | deg
Mach: | 0.5 |  |  | Cl=0 at alpha= | -1.1929 | deg
|  |  |  | @ Cl=0.1, Cd= | 0.011079
|  |  |  | @ Cl=0.4, Cd= | 0.011942
|  |  |  | @ Cl=0.6, Cd= | 0.013564
alpha (deg) | Cl | Cd | Cm | Cl/Cd
-20 | -1.016 | 0.28426 | 0.002 | -3.575
-19.5 | -0.989 | 0.27553 | 0.002 | -3.589
-19 | -0.963 | 0.27003 | 0.002 | -3.566
-18.5 | -0.937 | 0.2604 | 0.002 | -3.599
-18 | -0.91 | 0.24768 | 0.002 | -3.673
-17.5 | -0.884 | 0.2436 | 0.002 | -3.627
-17 | -0.856 | 0.23498 | 0.001 | -3.644
-16.5 | -0.83 | 0.22889 | 0.001 | -3.626
-16 | -0.804 | 0.22513 | 0.001 | -3.571
-15.5 | -0.776 | 0.21797 | 0.001 | -3.562
-15 | -0.75 | 0.21373 | 0.001 | -3.51
-14.5 | -0.724 | 0.20567 | 0 | -3.518
-14 | -0.696 | 0.19773 | 0 | -3.522
-13.5 | -0.67 | 0.19371 | 0 | -3.458
-13 | -0.642 | 0.18888 | 0 | -3.401
-12.5 | -0.616 | 0.17933 | 0 | -3.433
-12 | -0.588 | 0.1725 | 0 | -3.411
-11.5 | -0.562 | 0.16939 | 0 | -3.315
-11 | -0.534 | 0.15541 | -0.001 | -3.438
-10.5 | -0.507 | 0.15177 | -0.001 | -3.343
-10 | -0.48 | 0.14241 | -0.001 | -3.371
-9.5 | -0.453 | 0.14025 | -0.001 | -3.231
-9 | -0.426 | 0.12613 | -0.001 | -3.376
-8.5 | -0.399 | 0.11272 | -0.001 | -3.536
-8 | -0.522 | 0.07211 | -0.001 | -7.245
-7.5 | -0.571 | 0.06076 | -0.002 | -9.39
-7 | -0.564 | 0.05399 | -0.002 | -10.444
-6.5 | -0.538 | 0.04926 | -0.002 | -10.929
-6 | -0.503 | 0.0453 | -0.002 | -11.101
-5.5 | -0.461 | 0.0421 | -0.003 | -10.945
-5 | -0.415 | 0.03858 | -0.003 | -10.77
-4.5 | -0.448 | 0.01444 | -0.006 | -30.997
-4 | -0.384 | 0.01401 | -0.006 | -27.398
-3.5 | -0.318 | 0.01237 | -0.007 | -25.677
-3 | -0.25 | 0.01266 | -0.007 | -19.769
-2.5 | -0.182 | 0.01245 | -0.008 | -14.593
-2 | -0.113 | 0.01285 | -0.008 | -8.764
-1.5 | -0.043 | 0.01095 | -0.008 | -3.924
-1 | 0.027 | 0.01094 | -0.009 | 2.469
-0.5 | 0.097 | 0.01109 | -0.009 | 8.749
0 | 0.167 | 0.01083 | -0.01 | 15.408
0.5 | 0.237 | 0.01153 | -0.01 | 20.521
1 | 0.306 | 0.01184 | -0.01 | 25.85
1.5 | 0.375 | 0.01154 | -0.011 | 32.496
2 | 0.444 | 0.01265 | -0.011 | 35.092
2.5 | 0.512 | 0.01301 | -0.012 | 39.39
3 | 0.58 | 0.01342 | -0.012 | 43.253
3.5 | 0.648 | 0.01391 | -0.012 | 46.582
4 | 0.714 | 0.01448 | -0.013 | 49.319
4.5 | 0.78 | 0.01498 | -0.013 | 52.065
5 | 0.844 | 0.01575 | -0.014 | 53.578
5.5 | 0.906 | 0.01666 | -0.014 | 54.342
6 | 0.965 | 0.01777 | -0.014 | 54.279
6.5 | 1.019 | 0.01915 | -0.015 | 53.222
7 | 1.068 | 0.02103 | -0.015 | 50.78
7.5 | 1.107 | 0.02375 | -0.015 | 46.608
8 | 1.134 | 0.02794 | -0.015 | 40.588
8.5 | 1.148 | 0.03428 | -0.015 | 33.492
9 | 1.15 | 0.04329 | -0.014 | 26.559
9.5 | 1.138 | 0.05466 | -0.014 | 20.825
10 | 1.11 | 0.06725 | -0.014 | 16.505
10.5 | 1.038 | 0.08192 | -0.013 | 12.675
11 | 0.668 | 0.12816 | -0.007 | 5.212
11.5 | 0.696 | 0.15468 | -0.008 | 4.5
12 | 0.725 | 0.16932 | -0.009 | 4.279
12.5 | 0.753 | 0.18513 | -0.009 | 4.065
13 | 0.781 | 0.19582 | -0.01 | 3.987
13.5 | 0.809 | 0.19944 | -0.011 | 4.056
14 | 0.837 | 0.21508 | -0.011 | 3.893
14.5 | 0.866 | 0.22165 | -0.012 | 3.907
15 | 0.893 | 0.23028 | -0.012 | 3.879
15.5 | 0.922 | 0.23887 | -0.012 | 3.859
16 | 0.951 | 0.25112 | -0.013 | 3.785
16.5 | 0.978 | 0.25666 | -0.013 | 3.81
17 | 1.006 | 0.26884 | -0.014 | 3.744
17.5 | 1.034 | 0.27353 | -0.014 | 3.78
18 | 1.063 | 0.28236 | -0.015 | 3.763
18.5 | 1.09 | 0.28722 | -0.015 | 3.794
19 | 1.119 | 0.29028 | -0.015 | 3.853
19.5 | 1.145 | 0.29375 | -0.016 | 3.899
20 | 1.174 | 0.2991 | -0.016 | 3.926

## 24. Re 250k Mach 0.50 (2)
BIGFOIL.COM POLAR EXPORT
NACA23013.5
NACA23013.5 |  |  |  | Cl Max: | 1.0718 | at alpha= | 9 | deg
XFOIL ncrit=9 |  |  |  | L/D Max: | 50.0567 | at alpha= | 4.5 | deg
Re: | 250000 |  |  | Cd Min: | 0.24972 | at alpha= | -20 | deg
Mach: | 0.5 |  |  | Cl=0 at alpha= | -1.1418 | deg
|  |  |  | @ Cl=0.1, Cd= | 0.010286
|  |  |  | @ Cl=0.4, Cd= | 0.013037
|  |  |  | @ Cl=0.6, Cd= | 0.014927
alpha (deg) | Cl | Cd | Cm | Cl/Cd
-20 | -0.7006 | 0.24972 | 0.0358 | -2.8055
-19.5 | -0.678 | 0.24241 | 0.0328 | -2.7969
-19 | -0.6571 | 0.23513 | 0.0288 | -2.7946
-18.5 | -0.642 | 0.22778 | 0.0226 | -2.8185
-18 | -0.6188 | 0.21968 | 0.0202 | -2.8168
-17.5 | -0.5976 | 0.21266 | 0.017 | -2.8101
-17 | -0.582 | 0.20523 | 0.0118 | -2.8358
-16.5 | -0.5669 | 0.1974 | 0.0073 | -2.8718
-16 | -0.5421 | 0.19015 | 0.0058 | -2.8509
-15.5 | -0.5247 | 0.18291 | 0.0022 | -2.8686
-15 | -0.5166 | 0.17493 | -0.0033 | -2.9532
-14.5 | -0.492 | 0.16786 | -0.0042 | -2.931
-14 | -0.4764 | 0.16063 | -0.0072 | -2.9658
-13 | -0.4515 | 0.14534 | -0.0132 | -3.1065
-12.5 | -0.4444 | 0.13797 | -0.0171 | -3.221
-12 | -0.4472 | 0.12867 | -0.0224 | -3.4756
-11.5 | -0.4245 | 0.12238 | -0.0215 | -3.4687
-11 | -0.4183 | 0.11478 | -0.0243 | -3.6444
-10.5 | -0.4402 | 0.10341 | -0.0329 | -4.2568
-10 | -0.4146 | 0.09866 | -0.0295 | -4.2023
-9.5 | -0.4491 | 0.08104 | -0.0399 | -5.5417
-9 | -0.4668 | 0.0695 | -0.0456 | -6.7165
-8.5 | -0.5214 | 0.0557 | -0.0543 | -9.3609
-8 | -0.5822 | 0.04756 | -0.0523 | -12.2414
-7.5 | -0.6349 | 0.04372 | -0.0406 | -14.522
-7 | -0.6742 | 0.04031 | -0.0281 | -16.7254
-6.5 | -0.6913 | 0.03692 | -0.0181 | -18.7243
-6 | -0.6336 | 0.03032 | -0.0209 | -20.8971
-5.5 | -0.5601 | 0.02496 | -0.0228 | -22.4399
-5 | -0.4723 | 0.02146 | -0.026 | -22.0084
-4.5 | -0.3791 | 0.01864 | -0.0296 | -20.338
-4 | -0.2869 | 0.01631 | -0.0332 | -17.5904
-3.5 | -0.2149 | 0.01453 | -0.0329 | -14.7901
-3 | -0.1522 | 0.01302 | -0.0309 | -11.6897
-2.5 | -0.1291 | 0.01071 | -0.0226 | -12.0542
-2 | -0.0884 | 0.01002 | -0.0158 | -8.8224
-1.5 | -0.0379 | 0.00985 | -0.0107 | -3.8477
-1 | 0.015 | 0.00988 | -0.0062 | 1.5182
-0.5 | 0.0722 | 0.01009 | -0.0024 | 7.1556
0 | 0.1317 | 0.01051 | 0.0008 | 12.5309
0.5 | 0.2009 | 0.01106 | 0.0017 | 18.1646
1.5 | 0.3578 | 0.01263 | -0.0012 | 28.3294
2 | 0.447 | 0.01349 | -0.005 | 33.1357
2.5 | 0.5359 | 0.01436 | -0.0089 | 37.3189
3 | 0.6274 | 0.01517 | -0.0132 | 41.3579
3.5 | 0.7209 | 0.01598 | -0.018 | 45.1126
4 | 0.8167 | 0.01682 | -0.0231 | 48.5553
4.5 | 0.883 | 0.01764 | -0.0227 | 50.0567
5 | 0.9192 | 0.01851 | -0.0167 | 49.6596
5.5 | 0.9535 | 0.01937 | -0.0101 | 49.2256
6 | 0.9846 | 0.02052 | -0.0029 | 47.9825
6.5 | 1.0159 | 0.02172 | 0.0042 | 46.7726
7 | 1.0365 | 0.02301 | 0.013 | 45.0456
7.5 | 1.0561 | 0.02453 | 0.0217 | 43.0534
8 | 1.063 | 0.02597 | 0.032 | 40.9318
8.5 | 1.0637 | 0.0281 | 0.0415 | 37.8541
9 | 1.0718 | 0.03029 | 0.0488 | 35.3846
9.5 | 1.0559 | 0.03458 | 0.0546 | 30.535
10 | 1.0636 | 0.03811 | 0.0581 | 27.9087
10.5 | 1.0113 | 0.04771 | 0.0561 | 21.1968
11 | 1.0106 | 0.05357 | 0.0554 | 18.865
11.5 | 0.7778 | 0.09078 | 0.0295 | 8.568
12 | 0.7907 | 0.0961 | 0.0285 | 8.2279
12.5 | 0.7278 | 0.11457 | 0.0183 | 6.3524
13 | 0.7125 | 0.12596 | 0.0129 | 5.6566
13.5 | 0.7361 | 0.13016 | 0.0122 | 5.6553
14 | 0.7109 | 0.14488 | 0.0042 | 4.9068

## 25. Re 500k Mach 0.00 (1)
BIGFOIL.COM POLAR EXPORT
NACA23013.5
NACA23013.5 |  |  |  | Cl Max: | 1.382 | at alpha= | 14.5 | deg
JavaFoil+Calcfoil stall+Eppler ext transition |  |  |  | L/D Max: | 75.946 | at alpha= | 8 | deg
Re: | 500000 |  |  | Cd Min: | 0.0091 | at alpha= | -1 | deg
Mach: | 0 |  |  | Cl=0 at alpha= | -1.1917 | deg
|  |  |  | @ Cl=0.1, Cd= | 0.0091851
|  |  |  | @ Cl=0.4, Cd= | 0.010532
|  |  |  | @ Cl=0.6, Cd= | 0.01066
alpha (deg) | Cl | Cd | Cm | Cl/Cd
-20 | -0.823 | 0.19797 | 0.002 | -4.158
-19.5 | -0.839 | 0.18869 | 0.001 | -4.447
-19 | -0.854 | 0.17924 | 0.001 | -4.764
-18.5 | -0.868 | 0.17028 | 0.001 | -5.096
-18 | -0.88 | 0.16175 | 0.001 | -5.442
-17.5 | -0.891 | 0.15258 | 0.001 | -5.842
-17 | -0.901 | 0.14518 | 0.001 | -6.205
-16.5 | -0.908 | 0.13715 | 0.001 | -6.623
-16 | -0.914 | 0.12964 | 0.001 | -7.049
-15.5 | -0.917 | 0.12305 | 0.001 | -7.451
-15 | -0.917 | 0.1156 | 0.001 | -7.932
-14.5 | -0.914 | 0.10928 | 0 | -8.36
-14 | -0.908 | 0.10322 | 0 | -8.794
-13.5 | -0.899 | 0.0973 | 0 | -9.24
-13 | -0.888 | 0.09155 | 0 | -9.697
-12.5 | -0.873 | 0.08606 | 0 | -10.149
-12 | -0.857 | 0.08087 | 0 | -10.596
-11.5 | -0.837 | 0.07591 | 0 | -11.031
-11 | -0.815 | 0.07104 | -0.001 | -11.476
-10.5 | -0.791 | 0.06638 | -0.001 | -11.911
-10 | -0.763 | 0.062 | -0.001 | -12.315
-9.5 | -0.735 | 0.05725 | -0.001 | -12.84
-9 | -0.706 | 0.05196 | -0.001 | -13.587
-8.5 | -0.812 | 0.0145 | -0.003 | -55.998
-8 | -0.767 | 0.01394 | -0.003 | -55.069
-7.5 | -0.72 | 0.01342 | -0.003 | -53.641
-7 | -0.67 | 0.01294 | -0.004 | -51.782
-6.5 | -0.618 | 0.01121 | -0.004 | -55.097
-6 | -0.564 | 0.01136 | -0.004 | -49.656
-5.5 | -0.509 | 0.01179 | -0.005 | -43.162
-5 | -0.453 | 0.01143 | -0.005 | -39.604
-4.5 | -0.395 | 0.01174 | -0.005 | -33.642
-4 | -0.337 | 0.01148 | -0.006 | -29.339
-3.5 | -0.278 | 0.01123 | -0.006 | -24.739
-3 | -0.218 | 0.01169 | -0.006 | -18.656
-2.5 | -0.158 | 0.01154 | -0.007 | -13.707
-2 | -0.098 | 0.00913 | -0.007 | -10.726
-1.5 | -0.037 | 0.00912 | -0.007 | -4.092
-1 | 0.023 | 0.0091 | -0.008 | 2.576
-0.5 | 0.084 | 0.00913 | -0.008 | 9.224
0 | 0.145 | 0.00934 | -0.008 | 15.522
0.5 | 0.206 | 0.00958 | -0.009 | 21.46
1 | 0.266 | 0.00966 | -0.009 | 27.55
1.5 | 0.326 | 0.01012 | -0.009 | 32.262
2 | 0.387 | 0.01061 | -0.01 | 36.457
2.5 | 0.447 | 0.01025 | -0.01 | 43.585
3 | 0.507 | 0.0105 | -0.01 | 48.262
3.5 | 0.566 | 0.01079 | -0.011 | 52.483
4 | 0.626 | 0.01056 | -0.011 | 59.231
4.5 | 0.685 | 0.0109 | -0.011 | 62.837
5 | 0.743 | 0.01071 | -0.012 | 69.365
5.5 | 0.801 | 0.0106 | -0.012 | 75.571
6 | 0.859 | 0.01194 | -0.013 | 71.92
6.5 | 0.915 | 0.01241 | -0.013 | 73.757
7 | 0.971 | 0.01294 | -0.013 | 75.037
7.5 | 1.025 | 0.01352 | -0.014 | 75.819
8 | 1.077 | 0.01418 | -0.014 | 75.946
8.5 | 1.127 | 0.01494 | -0.014 | 75.429
9 | 1.174 | 0.01583 | -0.014 | 74.173
9.5 | 1.218 | 0.0169 | -0.015 | 72.067
10 | 1.258 | 0.01828 | -0.015 | 68.789
10.5 | 1.291 | 0.0202 | -0.015 | 63.911
11 | 1.317 | 0.02282 | -0.015 | 57.733
11.5 | 1.336 | 0.02658 | -0.015 | 50.282
12 | 1.351 | 0.0312 | -0.015 | 43.305
12.5 | 1.362 | 0.03675 | -0.015 | 37.06
13 | 1.37 | 0.04301 | -0.015 | 31.844
13.5 | 1.376 | 0.04967 | -0.015 | 27.696
14 | 1.38 | 0.05693 | -0.015 | 24.234
14.5 | 1.382 | 0.06436 | -0.015 | 21.473
15 | 1.382 | 0.07212 | -0.015 | 19.165
15.5 | 1.381 | 0.08005 | -0.015 | 17.25
16 | 1.376 | 0.08819 | -0.015 | 15.608
16.5 | 1.369 | 0.09622 | -0.015 | 14.225
17 | 1.358 | 0.10447 | -0.015 | 13.003
17.5 | 1.346 | 0.1131 | -0.015 | 11.897
18 | 1.331 | 0.1217 | -0.015 | 10.936
18.5 | 1.314 | 0.13044 | -0.015 | 10.076
19 | 1.296 | 0.13936 | -0.015 | 9.298
19.5 | 1.275 | 0.14848 | -0.015 | 8.588

## 26. Re 500k Mach 0.00 (2)
BIGFOIL.COM POLAR EXPORT
NACA23013.5
NACA23013.5 |  |  |  | Cl Max: | 1.3685 | at alpha= | 15 | deg
XFOIL ncrit=9 |  |  |  | L/D Max: | 76.0144 | at alpha= | 8 | deg
Re: | 500000 |  |  | Cd Min: | 0.18934 | at alpha= | -17.5 | deg
Mach: | 0 |  |  | Cl=0 at alpha= | -1.1429 | deg
|  |  |  | @ Cl=0.1, Cd= | 0.0070329
|  |  |  | @ Cl=0.4, Cd= | 0.0090799
|  |  |  | @ Cl=0.6, Cd= | 0.010569
alpha (deg) | Cl | Cd | Cm | Cl/Cd
-17.5 | -0.5806 | 0.18934 | 0.0115 | -3.0664
-17 | -0.5662 | 0.1834 | 0.0089 | -3.0872
-16.5 | -0.5736 | 0.17112 | 0.0011 | -3.352
-16 | -0.5519 | 0.16678 | 0.001 | -3.3091
-15.5 | -0.5374 | 0.16114 | -0.0009 | -3.335
-15 | -0.537 | 0.15173 | -0.0059 | -3.5392
-14.5 | -0.9123 | 0.05682 | -0.0584 | -16.056
-14 | -0.9582 | 0.04712 | -0.0603 | -20.3353
-13.5 | -0.9743 | 0.04185 | -0.0582 | -23.2808
-13 | -0.9815 | 0.03814 | -0.0541 | -25.7341
-12.5 | -0.9865 | 0.03509 | -0.0481 | -28.1134
-12 | -0.9856 | 0.03311 | -0.0409 | -29.7674
-11.5 | -0.9818 | 0.03052 | -0.0337 | -32.1691
-11 | -0.9716 | 0.02811 | -0.0269 | -34.5642
-10.5 | -0.9552 | 0.02548 | -0.0209 | -37.4882
-10 | -0.9297 | 0.0239 | -0.016 | -38.8996
-9.5 | -0.9045 | 0.02256 | -0.0109 | -40.0931
-9 | -0.8783 | 0.02125 | -0.0057 | -41.3318
-8.5 | -0.8517 | 0.01993 | -0.0005 | -42.7346
-8 | -0.7952 | 0.01861 | -0.0016 | -42.7297
-7.5 | -0.7252 | 0.01746 | -0.0049 | -41.5349
-7 | -0.6564 | 0.01607 | -0.0081 | -40.8463
-6.5 | -0.587 | 0.01522 | -0.0111 | -38.5677
-6 | -0.5159 | 0.01396 | -0.0146 | -36.9556
-5.5 | -0.4503 | 0.01296 | -0.0167 | -34.7454
-5 | -0.3728 | 0.01201 | -0.0213 | -31.0408
-4.5 | -0.3078 | 0.01122 | -0.023 | -27.4332
-4 | -0.2493 | 0.01048 | -0.0232 | -23.7882
-3.5 | -0.1927 | 0.00984 | -0.0229 | -19.5833
-3 | -0.1585 | 0.00813 | -0.0189 | -19.4957
-2.5 | -0.1191 | 0.0074 | -0.0153 | -16.0946
-2 | -0.0759 | 0.00711 | -0.0121 | -10.6751
-1.5 | -0.032 | 0.00696 | -0.009 | -4.5977
-1 | 0.0128 | 0.0069 | -0.0061 | 1.8551
-0.5 | 0.059 | 0.00693 | -0.0034 | 8.5137
0 | 0.1068 | 0.00705 | -0.0009 | 15.1489
0.5 | 0.1583 | 0.00729 | 0.0006 | 21.7147
1 | 0.2112 | 0.0076 | 0.0017 | 27.7895
2.5 | 0.3974 | 0.00906 | -0.0014 | 43.8631
3 | 0.4758 | 0.00966 | -0.0062 | 49.2547
3.5 | 0.5414 | 0.01017 | -0.0083 | 53.235
4 | 0.6177 | 0.01069 | -0.0127 | 57.783
5 | 0.7606 | 0.01155 | -0.0197 | 65.8528
5.5 | 0.8315 | 0.01192 | -0.0232 | 69.7567
6 | 0.905 | 0.01228 | -0.0273 | 73.6971
6.5 | 0.9448 | 0.01275 | -0.0245 | 74.102
7 | 0.9826 | 0.01299 | -0.0212 | 75.6428
7.5 | 1.0169 | 0.01347 | -0.0172 | 75.4937
8 | 1.0528 | 0.01385 | -0.0135 | 76.0144
8.5 | 1.0871 | 0.01433 | -0.0095 | 75.8618
9 | 1.1189 | 0.01493 | -0.0052 | 74.9431
9.5 | 1.1547 | 0.01535 | -0.0015 | 75.2248
10 | 1.1866 | 0.01597 | 0.0027 | 74.3018
10.5 | 1.2152 | 0.01673 | 0.0073 | 72.636
11 | 1.2419 | 0.01739 | 0.0123 | 71.4146
11.5 | 1.2654 | 0.01818 | 0.0176 | 69.604
12 | 1.288 | 0.01921 | 0.0225 | 67.0484
12.5 | 1.3091 | 0.02049 | 0.0271 | 63.8897
13 | 1.3275 | 0.02208 | 0.0313 | 60.1223
13.5 | 1.3435 | 0.02402 | 0.0351 | 55.9326
14 | 1.3582 | 0.02631 | 0.0382 | 51.623
14.5 | 1.3674 | 0.02932 | 0.0406 | 46.6371
15 | 1.3685 | 0.03347 | 0.0422 | 40.8874
15.5 | 1.3678 | 0.03838 | 0.0424 | 35.6384
16 | 1.3581 | 0.04483 | 0.0413 | 30.2944
16.5 | 1.3431 | 0.0525 | 0.039 | 25.5829
17 | 1.3104 | 0.063 | 0.0351 | 20.8
17.5 | 1.2855 | 0.07298 | 0.031 | 17.6144
18 | 1.255 | 0.08412 | 0.0262 | 14.9192
18.5 | 1.2225 | 0.0958 | 0.021 | 12.761
19 | 1.1966 | 0.10666 | 0.0162 | 11.2188
19.5 | 1.1763 | 0.11703 | 0.0113 | 10.0513
20 | 1.1588 | 0.12706 | 0.0063 | 9.1201

## 27. Re 500k Mach 0.10 (1)
BIGFOIL.COM POLAR EXPORT
NACA23013.5
NACA23013.5 |  |  |  | Cl Max: | 1.371 | at alpha= | 14 | deg
JavaFoil+Calcfoil stall+Eppler ext transition |  |  |  | L/D Max: | 75.565 | at alpha= | 8 | deg
Re: | 500000 |  |  | Cd Min: | 0.00912 | at alpha= | -1 | deg
Mach: | 0.1 |  |  | Cl=0 at alpha= | -1.1967 | deg
|  |  |  | @ Cl=0.1, Cd= | 0.0092469
|  |  |  | @ Cl=0.4, Cd= | 0.010596
|  |  |  | @ Cl=0.6, Cd= | 0.01046
alpha (deg) | Cl | Cd | Cm | Cl/Cd
-20 | -0.774 | 0.20529 | 0.002 | -3.769
-19.5 | -0.793 | 0.19284 | 0.001 | -4.11
-19 | -0.811 | 0.18454 | 0.001 | -4.394
-18.5 | -0.828 | 0.17393 | 0.001 | -4.76
-18 | -0.844 | 0.16449 | 0.001 | -5.13
-17.5 | -0.858 | 0.15565 | 0.001 | -5.513
-17 | -0.871 | 0.14798 | 0.001 | -5.884
-16.5 | -0.882 | 0.14002 | 0.001 | -6.296
-16 | -0.89 | 0.13212 | 0.001 | -6.737
-15.5 | -0.896 | 0.12473 | 0.001 | -7.186
-15 | -0.899 | 0.11749 | 0.001 | -7.654
-14.5 | -0.899 | 0.11084 | 0 | -8.106
-14 | -0.895 | 0.10424 | 0 | -8.585
-13.5 | -0.889 | 0.0984 | 0 | -9.032
-13 | -0.879 | 0.09232 | 0 | -9.524
-12.5 | -0.867 | 0.08681 | 0 | -9.987
-12 | -0.852 | 0.08151 | 0 | -10.45
-11.5 | -0.834 | 0.07656 | 0 | -10.889
-11 | -0.813 | 0.07173 | -0.001 | -11.33
-10.5 | -0.789 | 0.06705 | -0.001 | -11.769
-10 | -0.763 | 0.06244 | -0.001 | -12.22
-9.5 | -0.735 | 0.058 | -0.001 | -12.666
-9 | -0.706 | 0.05289 | -0.001 | -13.34
-8.5 | -0.813 | 0.01463 | -0.003 | -55.582
-8 | -0.769 | 0.01404 | -0.003 | -54.819
-7.5 | -0.722 | 0.01351 | -0.003 | -53.463
-7 | -0.672 | 0.013 | -0.004 | -51.705
-6.5 | -0.62 | 0.01128 | -0.004 | -55.006
-6 | -0.567 | 0.01142 | -0.004 | -49.636
-5.5 | -0.511 | 0.01184 | -0.005 | -43.197
-5 | -0.455 | 0.0115 | -0.005 | -39.518
-4.5 | -0.397 | 0.0118 | -0.005 | -33.644
-4 | -0.338 | 0.01152 | -0.006 | -29.366
-3.5 | -0.279 | 0.01127 | -0.006 | -24.77
-3 | -0.219 | 0.01171 | -0.006 | -18.726
-2.5 | -0.159 | 0.01155 | -0.007 | -13.759
-2 | -0.098 | 0.0092 | -0.007 | -10.691
-1.5 | -0.037 | 0.00914 | -0.007 | -4.103
-1 | 0.024 | 0.00912 | -0.008 | 2.583
-0.5 | 0.085 | 0.00921 | -0.008 | 9.195
0 | 0.146 | 0.00936 | -0.008 | 15.562
0.5 | 0.207 | 0.0096 | -0.009 | 21.508
1 | 0.267 | 0.00942 | -0.009 | 28.385
1.5 | 0.328 | 0.01027 | -0.009 | 31.932
2 | 0.389 | 0.01066 | -0.01 | 36.449
2.5 | 0.449 | 0.01031 | -0.01 | 43.532
3 | 0.509 | 0.01056 | -0.011 | 48.187
3.5 | 0.569 | 0.01029 | -0.011 | 55.321
4 | 0.629 | 0.01062 | -0.011 | 59.21
4.5 | 0.688 | 0.01042 | -0.012 | 66.039
5 | 0.747 | 0.01078 | -0.012 | 69.267
5.5 | 0.805 | 0.01066 | -0.012 | 75.512
6 | 0.863 | 0.01201 | -0.013 | 71.806
6.5 | 0.919 | 0.0125 | -0.013 | 73.561
7 | 0.975 | 0.01303 | -0.013 | 74.836
7.5 | 1.029 | 0.01362 | -0.014 | 75.549
8 | 1.081 | 0.01431 | -0.014 | 75.565
8.5 | 1.131 | 0.01509 | -0.014 | 74.955
9 | 1.178 | 0.01602 | -0.015 | 73.569
9.5 | 1.222 | 0.01714 | -0.015 | 71.255
10 | 1.26 | 0.0186 | -0.015 | 67.737
10.5 | 1.292 | 0.02065 | -0.015 | 62.58
11 | 1.317 | 0.02353 | -0.015 | 55.98
11.5 | 1.335 | 0.02753 | -0.015 | 48.479
12 | 1.348 | 0.03252 | -0.015 | 41.441
12.5 | 1.357 | 0.03834 | -0.015 | 35.4
13 | 1.364 | 0.04483 | -0.015 | 30.422
13.5 | 1.368 | 0.05183 | -0.015 | 26.397
14 | 1.371 | 0.05924 | -0.015 | 23.137
14.5 | 1.371 | 0.06687 | -0.015 | 20.508
15 | 1.37 | 0.07478 | -0.015 | 18.319
15.5 | 1.366 | 0.08293 | -0.015 | 16.475
16 | 1.36 | 0.0911 | -0.015 | 14.928
16.5 | 1.349 | 0.09949 | -0.015 | 13.56
17 | 1.336 | 0.10795 | -0.015 | 12.375
17.5 | 1.32 | 0.11663 | -0.015 | 11.318
18 | 1.302 | 0.12574 | -0.015 | 10.353
18.5 | 1.282 | 0.13472 | -0.015 | 9.514
19 | 1.259 | 0.14386 | -0.015 | 8.753

## 28. Re 500k Mach 0.10 (2)
BIGFOIL.COM POLAR EXPORT
NACA23013.5
NACA23013.5 |  |  |  | Cl Max: | 1.3613 | at alpha= | 15 | deg
XFOIL ncrit=9 |  |  |  | L/D Max: | 75.5502 | at alpha= | 8.5 | deg
Re: | 500000 |  |  | Cd Min: | 0.17197 | at alpha= | -16.5 | deg
Mach: | 0.1 |  |  | Cl=0 at alpha= | -1.143 | deg
|  |  |  | @ Cl=0.1, Cd= | 0.007064
|  |  |  | @ Cl=0.4, Cd= | 0.0090687
|  |  |  | @ Cl=0.6, Cd= | 0.010592
alpha (deg) | Cl | Cd | Cm | Cl/Cd
-16.5 | -0.5729 | 0.17197 | 0.0012 | -3.3314
-16 | -0.5509 | 0.16758 | 0.0012 | -3.2874
-15.5 | -0.5361 | 0.16192 | -0.0007 | -3.3109
-15 | -0.5464 | 0.14931 | -0.0086 | -3.6595
-14.5 | -0.5412 | 0.14097 | -0.0109 | -3.8391
-14 | -0.8621 | 0.05857 | -0.0568 | -14.7191
-13.5 | -0.9091 | 0.04832 | -0.0601 | -18.8142
-13 | -0.9382 | 0.04194 | -0.058 | -22.3701
-12.5 | -0.9533 | 0.03773 | -0.053 | -25.2664
-12 | -0.9568 | 0.03519 | -0.0464 | -27.1895
-11.5 | -0.9659 | 0.03232 | -0.0376 | -29.8855
-11 | -0.9625 | 0.02939 | -0.0301 | -32.7492
-10.5 | -0.9523 | 0.02712 | -0.0229 | -35.1143
-10 | -0.9298 | 0.02457 | -0.0178 | -37.8429
-9.5 | -0.9057 | 0.02315 | -0.0124 | -39.1231
-9 | -0.8803 | 0.02178 | -0.007 | -40.4178
-8.5 | -0.8541 | 0.02064 | -0.0016 | -41.3808
-8 | -0.7984 | 0.01891 | -0.0024 | -42.221
-7.5 | -0.728 | 0.01768 | -0.0057 | -41.1765
-7 | -0.6586 | 0.01623 | -0.0089 | -40.5792
-6.5 | -0.589 | 0.01533 | -0.0118 | -38.4214
-6 | -0.5172 | 0.01405 | -0.0153 | -36.8114
-5.5 | -0.4512 | 0.01303 | -0.0174 | -34.6278
-5 | -0.3732 | 0.0121 | -0.0219 | -30.843
-4.5 | -0.3071 | 0.0113 | -0.0237 | -27.177
-4 | -0.2497 | 0.01053 | -0.0236 | -23.7132
-3.5 | -0.193 | 0.00989 | -0.0232 | -19.5147
-3 | -0.1578 | 0.00824 | -0.0193 | -19.1505
-2 | -0.0762 | 0.00714 | -0.0122 | -10.6723
-1.5 | -0.0322 | 0.007 | -0.0091 | -4.6
-1 | 0.0129 | 0.00693 | -0.0061 | 1.8615
-0.5 | 0.059 | 0.00697 | -0.0033 | 8.4648
0 | 0.107 | 0.00708 | -0.0009 | 15.113
0.5 | 0.1586 | 0.00732 | 0.0007 | 21.6667
1 | 0.2107 | 0.00763 | 0.0021 | 27.6147
1.5 | 0.2718 | 0.00804 | 0.0015 | 33.806
2 | 0.3343 | 0.00854 | 0.0004 | 39.1452
3 | 0.4772 | 0.00969 | -0.0059 | 49.2466
3.5 | 0.5429 | 0.01023 | -0.0078 | 53.0694
4 | 0.6203 | 0.01072 | -0.0124 | 57.8638
4.5 | 0.6879 | 0.0112 | -0.0149 | 61.4196
5.5 | 0.8353 | 0.01202 | -0.0227 | 69.4925
6 | 0.9096 | 0.01236 | -0.0269 | 73.5922
6.5 | 0.9499 | 0.01281 | -0.0241 | 74.153
7 | 0.987 | 0.0131 | -0.0205 | 75.3435
7.5 | 1.0218 | 0.01356 | -0.0165 | 75.354
8 | 1.0566 | 0.014 | -0.0125 | 75.4714
8.5 | 1.0917 | 0.01445 | -0.0085 | 75.5502
9 | 1.1236 | 0.01505 | -0.0041 | 74.6578
9.5 | 1.158 | 0.01554 | -0.0001 | 74.5174
10 | 1.1903 | 0.01615 | 0.0042 | 73.7028
10.5 | 1.2188 | 0.0169 | 0.009 | 72.1183
11 | 1.2405 | 0.01768 | 0.015 | 70.164
11.5 | 1.2656 | 0.0185 | 0.02 | 68.4108
12 | 1.2889 | 0.01958 | 0.0248 | 65.8274
12.5 | 1.31 | 0.02093 | 0.0293 | 62.5896
13 | 1.3281 | 0.02263 | 0.0335 | 58.6876
13.5 | 1.3416 | 0.02484 | 0.0373 | 54.0097
14 | 1.3517 | 0.02762 | 0.0403 | 48.9392
14.5 | 1.3609 | 0.03088 | 0.0423 | 44.0706
15 | 1.3613 | 0.03538 | 0.0433 | 38.4765
15.5 | 1.3533 | 0.04137 | 0.0429 | 32.7121
16 | 1.3426 | 0.04828 | 0.0412 | 27.8086
16.5 | 1.3214 | 0.05703 | 0.0382 | 23.1703
17 | 1.2857 | 0.06818 | 0.0338 | 18.8574
17.5 | 1.2597 | 0.07849 | 0.0295 | 16.0492
18 | 1.2295 | 0.08974 | 0.0245 | 13.7007
18.5 | 1.1992 | 0.10119 | 0.0194 | 11.851
19 | 1.177 | 0.11159 | 0.0146 | 10.5475
19.5 | 1.159 | 0.12168 | 0.0098 | 9.525
20 | 1.1447 | 0.13117 | 0.005 | 8.7268

## 29. Re 500k Mach 0.25 (1)
BIGFOIL.COM POLAR EXPORT
NACA23013.5
NACA23013.5 |  |  |  | Cl Max: | 1.322 | at alpha= | 12.5 | deg
JavaFoil+Calcfoil stall+Eppler ext transition |  |  |  | L/D Max: | 73.769 | at alpha= | 7.5 | deg
Re: | 500000 |  |  | Cd Min: | 0.00915 | at alpha= | 0 | deg
Mach: | 0.25 |  |  | Cl=0 at alpha= | -1.1905 | deg
|  |  |  | @ Cl=0.1, Cd= | 0.009404
|  |  |  | @ Cl=0.4, Cd= | 0.010314
|  |  |  | @ Cl=0.6, Cd= | 0.010503
alpha (deg) | Cl | Cd | Cm | Cl/Cd
-17.5 | -0.559 | 0.19569 | 0.001 | -2.858
-17 | -0.604 | 0.17718 | 0.001 | -3.411
-16.5 | -0.646 | 0.16495 | 0.001 | -3.916
-16 | -0.684 | 0.15153 | 0.001 | -4.512
-15.5 | -0.717 | 0.14267 | 0.001 | -5.029
-15 | -0.746 | 0.13207 | 0 | -5.648
-14.5 | -0.768 | 0.12297 | 0 | -6.246
-14 | -0.786 | 0.11448 | 0 | -6.865
-13.5 | -0.799 | 0.10636 | 0 | -7.51
-13 | -0.807 | 0.09921 | 0 | -8.132
-12.5 | -0.81 | 0.09277 | 0 | -8.731
-12 | -0.808 | 0.08637 | 0 | -9.359
-11.5 | -0.802 | 0.08066 | 0 | -9.938
-11 | -0.79 | 0.07547 | -0.001 | -10.47
-10.5 | -0.774 | 0.07029 | -0.001 | -11.018
-10 | -0.755 | 0.06543 | -0.001 | -11.534
-9.5 | -0.731 | 0.06089 | -0.001 | -12.003
-9 | -0.704 | 0.0565 | -0.001 | -12.458
-8.5 | -0.673 | 0.05202 | -0.002 | -12.941
-8 | -0.776 | 0.0146 | -0.003 | -53.188
-7.5 | -0.733 | 0.01398 | -0.003 | -52.43
-7 | -0.684 | 0.01345 | -0.004 | -50.89
-6.5 | -0.633 | 0.01293 | -0.004 | -48.943
-6 | -0.579 | 0.01119 | -0.004 | -51.731
-5.5 | -0.523 | 0.01155 | -0.005 | -45.284
-5 | -0.466 | 0.01178 | -0.005 | -39.537
-4.5 | -0.407 | 0.01145 | -0.005 | -35.546
-4 | -0.347 | 0.01181 | -0.006 | -29.386
-3.5 | -0.286 | 0.01153 | -0.006 | -24.847
-3 | -0.225 | 0.01136 | -0.007 | -19.81
-2.5 | -0.163 | 0.0118 | -0.007 | -13.829
-2 | -0.101 | 0.01167 | -0.007 | -8.653
-1.5 | -0.039 | 0.0094 | -0.008 | -4.095
-1 | 0.024 | 0.00938 | -0.008 | 2.58
-0.5 | 0.087 | 0.00947 | -0.008 | 9.185
0 | 0.15 | 0.00915 | -0.009 | 16.344
0.5 | 0.212 | 0.00936 | -0.009 | 22.662
1 | 0.275 | 0.00975 | -0.009 | 28.164
1.5 | 0.337 | 0.01011 | -0.01 | 33.322
2 | 0.399 | 0.01031 | -0.01 | 38.685
2.5 | 0.461 | 0.01057 | -0.01 | 43.62
3 | 0.523 | 0.01027 | -0.011 | 50.916
3.5 | 0.584 | 0.01055 | -0.011 | 55.368
4 | 0.645 | 0.01037 | -0.012 | 62.213
4.5 | 0.706 | 0.01071 | -0.012 | 65.896
5 | 0.766 | 0.0106 | -0.012 | 72.289
5.5 | 0.826 | 0.01195 | -0.013 | 69.09
6 | 0.884 | 0.01243 | -0.013 | 71.117
6.5 | 0.942 | 0.01297 | -0.013 | 72.605
7 | 0.998 | 0.01358 | -0.014 | 73.505
7.5 | 1.052 | 0.01426 | -0.014 | 73.769
8 | 1.104 | 0.01507 | -0.014 | 73.277
8.5 | 1.153 | 0.01602 | -0.015 | 71.983
9 | 1.198 | 0.01718 | -0.015 | 69.698
9.5 | 1.237 | 0.01871 | -0.015 | 66.125
10 | 1.27 | 0.02078 | -0.015 | 61.093
10.5 | 1.293 | 0.02395 | -0.015 | 53.993
11 | 1.307 | 0.02859 | -0.015 | 45.704
11.5 | 1.315 | 0.03438 | -0.015 | 38.262
12 | 1.32 | 0.04129 | -0.015 | 31.969
12.5 | 1.322 | 0.04874 | -0.015 | 27.122
13 | 1.32 | 0.0566 | -0.015 | 23.319
13.5 | 1.315 | 0.06482 | -0.015 | 20.282
14 | 1.306 | 0.07333 | -0.015 | 17.81
14.5 | 1.293 | 0.08214 | -0.015 | 15.744
15 | 1.276 | 0.09116 | -0.015 | 14.002
15.5 | 1.255 | 0.10041 | -0.015 | 12.5
16 | 1.228 | 0.10999 | -0.015 | 11.168
16.5 | 1.194 | 0.12 | -0.015 | 9.95
17 | 1.154 | 0.13063 | -0.015 | 8.834
17.5 | 1.108 | 0.14248 | -0.014 | 7.779

## 30. Re 500k Mach 0.25 (2)
BIGFOIL.COM POLAR EXPORT
NACA23013.5
NACA23013.5 |  |  |  | Cl Max: | 1.3195 | at alpha= | 14 | deg
XFOIL ncrit=9 |  |  |  | L/D Max: | 73.7165 | at alpha= | 7.5 | deg
Re: | 500000 |  |  | Cd Min: | 0.15865 | at alpha= | -15 | deg
Mach: | 0.25 |  |  | Cl=0 at alpha= | -1.1427 | deg
|  |  |  | @ Cl=0.1, Cd= | 0.0072412
|  |  |  | @ Cl=0.4, Cd= | 0.0092604
|  |  |  | @ Cl=0.6, Cd= | 0.010762
alpha (deg) | Cl | Cd | Cm | Cl/Cd
-15 | -0.5201 | 0.15865 | -0.0029 | -3.2783
-14.5 | -0.5296 | 0.14615 | -0.0099 | -3.6237
-14 | -0.5088 | 0.14213 | -0.0097 | -3.5798
-13.5 | -0.4998 | 0.13514 | -0.0122 | -3.6984
-13 | -0.5315 | 0.1169 | -0.0233 | -4.5466
-12.5 | -0.617 | 0.08541 | -0.0362 | -7.224
-12 | -0.7104 | 0.05999 | -0.0545 | -11.842
-11.5 | -0.7764 | 0.0476 | -0.0588 | -16.3109
-11 | -0.8309 | 0.0398 | -0.0536 | -20.8769
-10.5 | -0.8772 | 0.03475 | -0.0418 | -25.2432
-10 | -0.9008 | 0.03033 | -0.0307 | -29.7
-9.5 | -0.8948 | 0.02738 | -0.0229 | -32.6808
-9 | -0.8792 | 0.0256 | -0.0157 | -34.3438
-8.5 | -0.8617 | 0.02356 | -0.0087 | -36.5747
-8 | -0.8134 | 0.02105 | -0.0074 | -38.6413
-7.5 | -0.7422 | 0.01925 | -0.0103 | -38.5558
-7 | -0.6688 | 0.0176 | -0.0133 | -38
-6.5 | -0.599 | 0.01613 | -0.0157 | -37.1358
-6 | -0.5235 | 0.01463 | -0.0192 | -35.7826
-5.5 | -0.4536 | 0.01369 | -0.0212 | -33.1337
-5 | -0.3818 | 0.01251 | -0.0239 | -30.5196
-4.5 | -0.314 | 0.01155 | -0.0255 | -27.1861
-4 | -0.2494 | 0.01076 | -0.0264 | -23.1784
-3.5 | -0.194 | 0.01012 | -0.0252 | -19.17
-3 | -0.1475 | 0.00933 | -0.0225 | -15.8092
-2.5 | -0.1196 | 0.00772 | -0.0167 | -15.4922
-2 | -0.077 | 0.00736 | -0.0129 | -10.462
-1.5 | -0.0328 | 0.0072 | -0.0094 | -4.5556
-1 | 0.0131 | 0.00713 | -0.0062 | 1.8373
-0.5 | 0.0598 | 0.00715 | -0.0031 | 8.3636
0 | 0.1083 | 0.00726 | -0.0003 | 14.9174
0.5 | 0.1598 | 0.00748 | 0.0017 | 21.3636
1 | 0.216 | 0.00781 | 0.0027 | 27.6569
1.5 | 0.2726 | 0.00823 | 0.0034 | 33.1227
2 | 0.3354 | 0.00873 | 0.0028 | 38.4192
2.5 | 0.4097 | 0.00934 | -0.0004 | 43.8651
3 | 0.4839 | 0.00993 | -0.0036 | 48.7311
3.5 | 0.5572 | 0.01047 | -0.0066 | 53.2187
4 | 0.6334 | 0.01099 | -0.0103 | 57.6342
4.5 | 0.7036 | 0.01149 | -0.0127 | 61.2359
5 | 0.7832 | 0.01196 | -0.0172 | 65.4849
5.5 | 0.8567 | 0.01248 | -0.0204 | 68.6458
6.5 | 0.9751 | 0.01327 | -0.021 | 73.4815
7 | 1.0093 | 0.01378 | -0.0163 | 73.2438
7.5 | 1.0453 | 0.01418 | -0.0118 | 73.7165
8 | 1.079 | 0.01471 | -0.0069 | 73.3515
8.5 | 1.11 | 0.01534 | -0.0016 | 72.3598
9 | 1.1445 | 0.01584 | 0.0032 | 72.2538
9.5 | 1.1748 | 0.01653 | 0.0086 | 71.0708
10 | 1.1964 | 0.01733 | 0.0154 | 69.0364
10.5 | 1.2209 | 0.01811 | 0.0215 | 67.4158
11 | 1.2457 | 0.01914 | 0.027 | 65.0836
11.5 | 1.2683 | 0.02047 | 0.0322 | 61.959
12 | 1.288 | 0.02218 | 0.0369 | 58.0703
12.5 | 1.3035 | 0.0244 | 0.0412 | 53.4221
13 | 1.3135 | 0.02736 | 0.0446 | 48.008
13.5 | 1.3172 | 0.0313 | 0.0468 | 42.0831
14 | 1.3195 | 0.03601 | 0.0477 | 36.6426
14.5 | 1.3091 | 0.04261 | 0.0469 | 30.7228
15 | 1.2931 | 0.05048 | 0.0446 | 25.6161
15.5 | 1.2629 | 0.06054 | 0.0408 | 20.8606
16 | 1.2363 | 0.0706 | 0.0367 | 17.5113
16.5 | 1.204 | 0.08174 | 0.0319 | 14.7296
17 | 1.1714 | 0.09313 | 0.0268 | 12.5781
17.5 | 1.1483 | 0.10367 | 0.022 | 11.0765
18 | 1.1266 | 0.11418 | 0.017 | 9.8669
18.5 | 1.1111 | 0.1238 | 0.0123 | 8.975
19 | 1.0949 | 0.13398 | 0.0071 | 8.1721

## 31. Re 500k Mach 0.50 (1)
BIGFOIL.COM POLAR EXPORT
NACA23013.5
NACA23013.5 |  |  |  | Cl Max: | 1.19 | at alpha= | 9 | deg
JavaFoil+Calcfoil stall+Eppler ext transition |  |  |  | L/D Max: | 65.925 | at alpha= | 6 | deg
Re: | 500000 |  |  | Cd Min: | 0.00945 | at alpha= | 0 | deg
Mach: | 0.5 |  |  | Cl=0 at alpha= | -1.1929 | deg
|  |  |  | @ Cl=0.1, Cd= | 0.0097276
|  |  |  | @ Cl=0.4, Cd= | 0.010496
|  |  |  | @ Cl=0.6, Cd= | 0.010718
alpha (deg) | Cl | Cd | Cm | Cl/Cd
-20 | -1.016 | 0.2321 | 0.002 | -4.378
-19.5 | -0.989 | 0.22485 | 0.002 | -4.398
-19 | -0.963 | 0.21957 | 0.002 | -4.386
-18.5 | -0.937 | 0.21146 | 0.002 | -4.432
-18 | -0.91 | 0.20853 | 0.002 | -4.362
-17.5 | -0.884 | 0.20431 | 0.002 | -4.325
-17 | -0.856 | 0.20039 | 0.001 | -4.274
-16.5 | -0.83 | 0.1911 | 0.001 | -4.344
-16 | -0.804 | 0.18723 | 0.001 | -4.294
-15.5 | -0.776 | 0.1809 | 0.001 | -4.292
-15 | -0.75 | 0.17674 | 0.001 | -4.244
-14.5 | -0.724 | 0.16958 | 0 | -4.267
-14 | -0.696 | 0.16183 | 0 | -4.303
-13.5 | -0.67 | 0.15793 | 0 | -4.241
-13 | -0.642 | 0.15305 | 0 | -4.197
-12.5 | -0.616 | 0.1451 | 0 | -4.243
-12 | -0.588 | 0.14284 | 0 | -4.119
-11.5 | -0.562 | 0.13962 | 0 | -4.023
-11 | -0.534 | 0.12754 | -0.001 | -4.189
-10.5 | -0.507 | 0.12421 | -0.001 | -4.086
-10 | -0.48 | 0.11629 | -0.001 | -4.129
-9.5 | -0.453 | 0.11416 | -0.001 | -3.97
-9 | -0.426 | 0.07695 | -0.001 | -5.536
-8.5 | -0.399 | 0.07217 | -0.001 | -5.524
-8 | -0.523 | 0.0647 | -0.001 | -8.077
-7.5 | -0.571 | 0.05548 | -0.002 | -10.297
-7 | -0.565 | 0.04989 | -0.002 | -11.334
-6.5 | -0.541 | 0.04545 | -0.002 | -11.901
-6 | -0.509 | 0.04018 | -0.003 | -12.68
-5.5 | -0.568 | 0.01357 | -0.005 | -41.822
-5 | -0.51 | 0.01304 | -0.006 | -39.103
-4.5 | -0.448 | 0.01255 | -0.006 | -35.71
-4 | -0.384 | 0.01148 | -0.006 | -33.452
-3.5 | -0.318 | 0.0112 | -0.007 | -28.397
-3 | -0.25 | 0.0115 | -0.007 | -21.765
-2.5 | -0.182 | 0.01133 | -0.008 | -16.053
-2 | -0.113 | 0.01176 | -0.008 | -9.579
-1.5 | -0.043 | 0.00961 | -0.008 | -4.472
-1 | 0.027 | 0.00963 | -0.009 | 2.806
-0.5 | 0.097 | 0.00974 | -0.009 | 9.966
0 | 0.167 | 0.00945 | -0.01 | 17.658
0.5 | 0.237 | 0.01012 | -0.01 | 23.383
1 | 0.306 | 0.01047 | -0.01 | 29.25
1.5 | 0.376 | 0.0106 | -0.011 | 35.421
2 | 0.445 | 0.0103 | -0.011 | 43.162
2.5 | 0.513 | 0.01057 | -0.012 | 48.542
3 | 0.581 | 0.01036 | -0.012 | 56.137
3.5 | 0.649 | 0.01164 | -0.012 | 55.787
4 | 0.716 | 0.01208 | -0.013 | 59.282
4.5 | 0.782 | 0.0126 | -0.013 | 62.09
5 | 0.847 | 0.01321 | -0.014 | 64.113
5.5 | 0.911 | 0.01391 | -0.014 | 65.442
6 | 0.972 | 0.01474 | -0.014 | 65.925
6.5 | 1.03 | 0.01574 | -0.015 | 65.443
7 | 1.084 | 0.01699 | -0.015 | 63.792
7.5 | 1.131 | 0.01864 | -0.015 | 60.66
8 | 1.168 | 0.02093 | -0.015 | 55.771
8.5 | 1.189 | 0.02485 | -0.016 | 47.85
9 | 1.19 | 0.0317 | -0.015 | 37.53
9.5 | 1.169 | 0.04263 | -0.015 | 27.415
10 | 1.13 | 0.05575 | -0.014 | 20.273
10.5 | 1.051 | 0.07061 | -0.014 | 14.883
11 | 0.668 | 0.10207 | -0.007 | 6.545
11.5 | 0.696 | 0.12808 | -0.008 | 5.435
12 | 0.725 | 0.14138 | -0.009 | 5.125
12.5 | 0.753 | 0.14831 | -0.009 | 5.075
13 | 0.781 | 0.15861 | -0.01 | 4.922
13.5 | 0.809 | 0.16347 | -0.011 | 4.949
14 | 0.837 | 0.17634 | -0.011 | 4.749

## 32. Re 500k Mach 0.50 (2)
BIGFOIL.COM POLAR EXPORT
NACA23013.5
NACA23013.5 |  |  |  | Cl Max: | 1.1917 | at alpha= | 10.5 | deg
XFOIL ncrit=9 |  |  |  | L/D Max: | 65.6913 | at alpha= | 6 | deg
Re: | 500000 |  |  | Cd Min: | 0.24861 | at alpha= | -20 | deg
Mach: | 0.5 |  |  | Cl=0 at alpha= | -1.1457 | deg
|  |  |  | @ Cl=0.1, Cd= | 0.0080542
|  |  |  | @ Cl=0.4, Cd= | 0.0099775
|  |  |  | @ Cl=0.6, Cd= | 0.01162
alpha (deg) | Cl | Cd | Cm | Cl/Cd
-20 | -0.7035 | 0.24861 | 0.0377 | -2.8297
-19.5 | -0.6817 | 0.24182 | 0.0341 | -2.819
-19 | -0.6609 | 0.23437 | 0.0299 | -2.8199
-18.5 | -0.6471 | 0.22524 | 0.0229 | -2.8729
-18 | -0.6227 | 0.21807 | 0.0211 | -2.8555
-17.5 | -0.6017 | 0.21122 | 0.0178 | -2.8487
-17 | -0.5825 | 0.20367 | 0.0139 | -2.86
-16.5 | -0.5708 | 0.19438 | 0.0078 | -2.9365
-16 | -0.547 | 0.18801 | 0.0064 | -2.9094
-15.5 | -0.5284 | 0.18088 | 0.0032 | -2.9213
-15 | -0.5254 | 0.17111 | -0.0042 | -3.0705
-14.5 | -0.5032 | 0.16379 | -0.0053 | -3.0722
-14 | -0.4824 | 0.15773 | -0.0067 | -3.0584
-13.5 | -0.485 | 0.14718 | -0.0143 | -3.2953
-13 | -0.4706 | 0.13941 | -0.016 | -3.3757
-12.5 | -0.4517 | 0.13328 | -0.0167 | -3.3891
-12 | -0.4403 | 0.12603 | -0.019 | -3.4936
-11.5 | -0.452 | 0.11363 | -0.0271 | -3.9778
-10.5 | -0.4685 | 0.09121 | -0.034 | -5.1365
-10 | -0.4869 | 0.07911 | -0.0399 | -6.1547
-9.5 | -0.5159 | 0.06468 | -0.0488 | -7.9762
-9 | -0.5624 | 0.05136 | -0.0575 | -10.9502
-8.5 | -0.6152 | 0.04217 | -0.0581 | -14.5886
-8 | -0.6537 | 0.03785 | -0.0502 | -17.2708
-7.5 | -0.7005 | 0.03612 | -0.0353 | -19.3937
-7 | -0.6706 | 0.02948 | -0.0359 | -22.7476
-6.5 | -0.6221 | 0.02275 | -0.0359 | -27.3451
-6 | -0.5487 | 0.01915 | -0.0369 | -28.6527
-5.5 | -0.4615 | 0.01612 | -0.0396 | -28.629
-5 | -0.3811 | 0.01438 | -0.0409 | -26.5021
-4.5 | -0.3109 | 0.01292 | -0.0404 | -24.0635
-4 | -0.252 | 0.01186 | -0.0376 | -21.2479
-3.5 | -0.1998 | 0.01117 | -0.0335 | -17.8872
-3 | -0.1493 | 0.01068 | -0.0292 | -13.9794
-2.5 | -0.1012 | 0.01014 | -0.0247 | -9.9803
-2 | -0.0777 | 0.00843 | -0.0166 | -9.2171
-1.5 | -0.0343 | 0.0081 | -0.0112 | -4.2346
-1 | 0.0141 | 0.008 | -0.0066 | 1.7625
-0.5 | 0.0635 | 0.00799 | -0.0022 | 7.9474
0 | 0.1147 | 0.00808 | 0.0019 | 14.1955
0.5 | 0.1672 | 0.00828 | 0.0057 | 20.1932
1 | 0.2247 | 0.00861 | 0.0083 | 26.0976
1.5 | 0.2866 | 0.00905 | 0.0101 | 31.6685
2 | 0.3543 | 0.00959 | 0.0106 | 36.9447
2.5 | 0.4286 | 0.01022 | 0.0098 | 41.9374
3 | 0.5117 | 0.01091 | 0.0073 | 46.9019
3.5 | 0.6037 | 0.01165 | 0.003 | 51.8197
4 | 0.6862 | 0.01239 | 0.0007 | 55.3834
4.5 | 0.7717 | 0.01321 | -0.0021 | 58.4179
5 | 0.8622 | 0.01394 | -0.0055 | 61.8508
5.5 | 0.9503 | 0.01473 | -0.0083 | 64.5146
6 | 1.0215 | 0.01555 | -0.008 | 65.6913
6.5 | 1.0473 | 0.0162 | 0.0007 | 64.6481
7 | 1.0722 | 0.01691 | 0.0097 | 63.4063
7.5 | 1.0813 | 0.01769 | 0.0211 | 61.1249
8 | 1.1033 | 0.01859 | 0.0301 | 59.3491
8.5 | 1.1242 | 0.01994 | 0.0384 | 56.3791
9 | 1.1465 | 0.02163 | 0.0454 | 53.0051
9.5 | 1.1685 | 0.02388 | 0.0513 | 48.9322
10 | 1.1835 | 0.02703 | 0.0559 | 43.7847
10.5 | 1.1917 | 0.0313 | 0.0588 | 38.0735
11 | 1.1902 | 0.03707 | 0.0594 | 32.1068
11.5 | 1.1781 | 0.04443 | 0.0583 | 26.5159
12 | 1.1518 | 0.05353 | 0.0551 | 21.5169
12.5 | 1.1168 | 0.06391 | 0.0507 | 17.4746
13 | 1.0813 | 0.07464 | 0.0457 | 14.4869
13.5 | 1.0347 | 0.08723 | 0.0391 | 11.8617
14 | 1.0012 | 0.0988 | 0.0331 | 10.1336
14.5 | 0.9583 | 0.11214 | 0.0256 | 8.5456
15 | 0.9079 | 0.12754 | 0.0164 | 7.1186
15.5 | 0.8724 | 0.14183 | 0.008 | 6.151

## 33. Re 750k Mach 0.00 (1)
BIGFOIL.COM POLAR EXPORT
NACA23013.5
NACA23013.5 |  |  |  | Cl Max: | 1.399 | at alpha= | 14.5 | deg
JavaFoil+Calcfoil stall+Eppler ext transition |  |  |  | L/D Max: | 88.454 | at alpha= | 6.5 | deg
Re: | 750000 |  |  | Cd Min: | 0.00829 | at alpha= | -1 | deg
Mach: | 0 |  |  | Cl=0 at alpha= | -1.1917 | deg
|  |  |  | @ Cl=0.1, Cd= | 0.0087857
|  |  |  | @ Cl=0.4, Cd= | 0.0099033
|  |  |  | @ Cl=0.6, Cd= | 0.010072
alpha (deg) | Cl | Cd | Cm | Cl/Cd
-15 | -0.919 | 0.11047 | 0.001 | -8.321
-14.5 | -0.916 | 0.10433 | 0 | -8.78
-14 | -0.91 | 0.09831 | 0 | -9.259
-13.5 | -0.902 | 0.09248 | 0 | -9.752
-13 | -0.891 | 0.08699 | 0 | -10.241
-12.5 | -0.877 | 0.08167 | 0 | -10.736
-12 | -0.861 | 0.07651 | 0 | -11.251
-11.5 | -0.842 | 0.07145 | -0.001 | -11.784
-11 | -0.821 | 0.06633 | -0.001 | -12.379
-10.5 | -0.799 | 0.06053 | -0.001 | -13.206
-10 | -0.921 | 0.0159 | -0.002 | -57.95
-9.5 | -0.894 | 0.01464 | -0.002 | -61.062
-9 | -0.857 | 0.01406 | -0.002 | -60.923
-8.5 | -0.814 | 0.01345 | -0.003 | -60.541
-8 | -0.769 | 0.01292 | -0.003 | -59.501
-7.5 | -0.72 | 0.01246 | -0.003 | -57.825
-7 | -0.67 | 0.01079 | -0.004 | -62.146
-6.5 | -0.618 | 0.01092 | -0.004 | -56.625
-6 | -0.565 | 0.01113 | -0.004 | -50.723
-5.5 | -0.509 | 0.01077 | -0.005 | -47.286
-5 | -0.453 | 0.01136 | -0.005 | -39.862
-4.5 | -0.395 | 0.01109 | -0.005 | -35.647
-4 | -0.337 | 0.01088 | -0.006 | -30.952
-3.5 | -0.278 | 0.01131 | -0.006 | -24.557
-3 | -0.218 | 0.01118 | -0.006 | -19.513
-2.5 | -0.158 | 0.01106 | -0.007 | -14.304
-2 | -0.098 | 0.0084 | -0.007 | -11.654
-1.5 | -0.037 | 0.00835 | -0.007 | -4.469
-1 | 0.023 | 0.00829 | -0.008 | 2.829
-0.5 | 0.084 | 0.00877 | -0.008 | 9.609
0 | 0.145 | 0.00883 | -0.008 | 16.413
0.5 | 0.206 | 0.00897 | -0.009 | 22.903
1 | 0.266 | 0.0093 | -0.009 | 28.605
1.5 | 0.326 | 0.00945 | -0.009 | 34.556
2 | 0.387 | 0.00986 | -0.01 | 39.222
2.5 | 0.447 | 0.01006 | -0.01 | 44.436
3 | 0.507 | 0.00972 | -0.01 | 52.114
3.5 | 0.566 | 0.00993 | -0.011 | 57.063
4 | 0.626 | 0.01018 | -0.011 | 61.497
4.5 | 0.685 | 0.00994 | -0.012 | 68.908
5 | 0.744 | 0.01025 | -0.012 | 72.536
5.5 | 0.802 | 0.01008 | -0.012 | 79.535
6 | 0.859 | 0.01047 | -0.013 | 82.103
6.5 | 0.916 | 0.01036 | -0.013 | 88.454
7 | 0.972 | 0.01186 | -0.013 | 81.949
7.5 | 1.026 | 0.01238 | -0.014 | 82.921
8 | 1.079 | 0.01295 | -0.014 | 83.328
8.5 | 1.13 | 0.01352 | -0.014 | 83.599
9 | 1.178 | 0.0143 | -0.015 | 82.433
9.5 | 1.223 | 0.01521 | -0.015 | 80.419
10 | 1.265 | 0.01636 | -0.015 | 77.305
10.5 | 1.301 | 0.01792 | -0.015 | 72.57
11 | 1.33 | 0.01999 | -0.016 | 66.539
11.5 | 1.352 | 0.02293 | -0.016 | 58.956
12 | 1.369 | 0.02662 | -0.016 | 51.421
12.5 | 1.381 | 0.03124 | -0.016 | 44.202
13 | 1.389 | 0.03668 | -0.016 | 37.863
13.5 | 1.394 | 0.04264 | -0.016 | 32.705
14 | 1.397 | 0.04935 | -0.016 | 28.315
14.5 | 1.399 | 0.05635 | -0.016 | 24.819
15 | 1.398 | 0.06376 | -0.016 | 21.923
15.5 | 1.395 | 0.07143 | -0.016 | 19.532
16 | 1.39 | 0.07933 | -0.016 | 17.517
16.5 | 1.381 | 0.08718 | -0.016 | 15.838
17 | 1.37 | 0.09522 | -0.016 | 14.383
17.5 | 1.356 | 0.10367 | -0.016 | 13.078
18 | 1.34 | 0.11211 | -0.016 | 11.955
18.5 | 1.323 | 0.12067 | -0.016 | 10.961
19 | 1.303 | 0.12946 | -0.016 | 10.066
19.5 | 1.282 | 0.13818 | -0.016 | 9.279

## 34. Re 750k Mach 0.00 (2)
BIGFOIL.COM POLAR EXPORT
NACA23013.5
NACA23013.5 |  |  |  | Cl Max: | 1.4345 | at alpha= | 15.5 | deg
XFOIL ncrit=9 |  |  |  | L/D Max: | 88.911 | at alpha= | 8.5 | deg
Re: | 750000 |  |  | Cd Min: | 0.21283 | at alpha= | -19.5 | deg
Mach: | 0 |  |  | Cl=0 at alpha= | -1.1537 | deg
|  |  |  | @ Cl=0.1, Cd= | 0.0064075
|  |  |  | @ Cl=0.4, Cd= | 0.007936
|  |  |  | @ Cl=0.6, Cd= | 0.0092875
alpha (deg) | Cl | Cd | Cm | Cl/Cd
-19.5 | -0.6456 | 0.21283 | 0.0247 | -3.0334
-19 | -0.628 | 0.20794 | 0.0224 | -3.0201
-18.5 | -0.6117 | 0.20264 | 0.0196 | -3.0187
-18 | -0.6093 | 0.19169 | 0.0128 | -3.1786
-16.5 | -0.996 | 0.06896 | -0.049 | -14.4432
-16 | -1.0403 | 0.05579 | -0.0566 | -18.6467
-15.5 | -1.0628 | 0.04729 | -0.06 | -22.4741
-15 | -1.0783 | 0.04073 | -0.0606 | -26.4743
-14.5 | -1.0849 | 0.03597 | -0.0591 | -30.1612
-14 | -1.0829 | 0.03259 | -0.0561 | -33.228
-13.5 | -1.0834 | 0.02879 | -0.0516 | -37.6311
-13 | -1.0696 | 0.02677 | -0.047 | -39.9552
-12.5 | -1.0544 | 0.02518 | -0.0417 | -41.8745
-12 | -1.0415 | 0.02395 | -0.0351 | -43.4864
-11.5 | -1.0259 | 0.02268 | -0.0284 | -45.2337
-11 | -1.0034 | 0.02164 | -0.0228 | -46.3678
-10.5 | -0.9847 | 0.01995 | -0.0166 | -49.3584
-10 | -0.9613 | 0.019 | -0.0109 | -50.5947
-9.5 | -0.9366 | 0.01813 | -0.0054 | -51.6602
-9 | -0.8844 | 0.01719 | -0.0053 | -51.4485
-8.5 | -0.8186 | 0.01585 | -0.0082 | -51.6467
-8 | -0.7538 | 0.01502 | -0.0104 | -50.1864
-7.5 | -0.6852 | 0.01396 | -0.0135 | -49.0831
-7 | -0.6217 | 0.01313 | -0.0153 | -47.3496
-6.5 | -0.5517 | 0.01222 | -0.0185 | -45.1473
-6 | -0.4866 | 0.01155 | -0.0204 | -42.1299
-5.5 | -0.4144 | 0.01074 | -0.0239 | -38.5847
-5 | -0.3536 | 0.01011 | -0.0248 | -34.9753
-4.5 | -0.2959 | 0.00961 | -0.0249 | -30.7908
-4 | -0.2419 | 0.0092 | -0.0241 | -26.2935
-3.5 | -0.1928 | 0.0089 | -0.0223 | -21.6629
-3 | -0.1479 | 0.00843 | -0.0198 | -17.5445
-2.5 | -0.1172 | 0.00706 | -0.015 | -16.6006
-2 | -0.0752 | 0.00667 | -0.0119 | -11.2744
-1.5 | -0.0311 | 0.0065 | -0.0091 | -4.7846
-1 | 0.0138 | 0.0064 | -0.0064 | 2.1562
-0.5 | 0.0593 | 0.00639 | -0.0038 | 9.2801
0 | 0.1057 | 0.00641 | -0.0014 | 16.4899
1 | 0.2032 | 0.0067 | 0.0025 | 30.3284
1.5 | 0.256 | 0.00699 | 0.0035 | 36.6237
2 | 0.3109 | 0.00731 | 0.004 | 42.5308
2.5 | 0.3713 | 0.00773 | 0.0032 | 48.0336
3 | 0.4326 | 0.00817 | 0.0022 | 52.9498
3.5 | 0.5056 | 0.00866 | -0.0015 | 58.3834
4 | 0.5695 | 0.00911 | -0.0031 | 62.5137
4.5 | 0.6434 | 0.00954 | -0.007 | 67.4423
5 | 0.7114 | 0.00992 | -0.0097 | 71.7137
5.5 | 0.7804 | 0.01031 | -0.0126 | 75.6935
6 | 0.8507 | 0.01073 | -0.0159 | 79.2824
6.5 | 0.9177 | 0.0111 | -0.0185 | 82.6757
7 | 0.9887 | 0.01144 | -0.022 | 86.4248
7.5 | 1.0464 | 0.01184 | -0.0229 | 88.3784
8 | 1.0828 | 0.01219 | -0.0193 | 88.8269
8.5 | 1.1185 | 0.01258 | -0.0155 | 88.911
9 | 1.152 | 0.01309 | -0.0114 | 88.0061
9.5 | 1.1865 | 0.01356 | -0.0075 | 87.5
10 | 1.2197 | 0.0141 | -0.0034 | 86.5035
10.5 | 1.2509 | 0.01474 | 0.001 | 84.8643
11 | 1.2799 | 0.01549 | 0.0056 | 82.6275
11.5 | 1.3037 | 0.01626 | 0.0111 | 80.1784
12 | 1.3261 | 0.01709 | 0.0166 | 77.5951
12.5 | 1.3487 | 0.01813 | 0.0215 | 74.3905
13 | 1.3703 | 0.0194 | 0.026 | 70.634
13.5 | 1.3896 | 0.02095 | 0.0302 | 66.3294
14 | 1.4058 | 0.02288 | 0.034 | 61.4423
14.5 | 1.4172 | 0.02538 | 0.0373 | 55.8392
15 | 1.4286 | 0.02822 | 0.0397 | 50.6237
15.5 | 1.4345 | 0.03191 | 0.0412 | 44.9546
16 | 1.4304 | 0.03708 | 0.0416 | 38.5761
16.5 | 1.4255 | 0.04294 | 0.0407 | 33.1975
17 | 1.4097 | 0.05066 | 0.0384 | 27.8267
17.5 | 1.3748 | 0.06151 | 0.0343 | 22.3508
18 | 1.3389 | 0.07308 | 0.0294 | 18.321
18.5 | 1.2981 | 0.08578 | 0.0239 | 15.1329
19 | 1.2555 | 0.09916 | 0.0179 | 12.6614
19.5 | 1.2165 | 0.11235 | 0.0117 | 10.8278
20 | 1.1843 | 0.12473 | 0.0057 | 9.4949

## 35. Re 750k Mach 0.10 (1)
BIGFOIL.COM POLAR EXPORT
NACA23013.5
NACA23013.5 |  |  |  | Cl Max: | 1.388 | at alpha= | 14 | deg
JavaFoil+Calcfoil stall+Eppler ext transition |  |  |  | L/D Max: | 86.099 | at alpha= | 6 | deg
Re: | 750000 |  |  | Cd Min: | 0.0083 | at alpha= | -1 | deg
Mach: | 0.1 |  |  | Cl=0 at alpha= | -1.1967 | deg
|  |  |  | @ Cl=0.1, Cd= | 0.0088095
|  |  |  | @ Cl=0.4, Cd= | 0.0099712
|  |  |  | @ Cl=0.6, Cd= | 0.010099
alpha (deg) | Cl | Cd | Cm | Cl/Cd
-15 | -0.901 | 0.1123 | 0.001 | -8.027
-14.5 | -0.901 | 0.10574 | 0 | -8.518
-14 | -0.897 | 0.09957 | 0 | -9.011
-13.5 | -0.891 | 0.09377 | 0 | -9.505
-13 | -0.882 | 0.08808 | 0 | -10.014
-12.5 | -0.87 | 0.08264 | 0 | -10.53
-12 | -0.855 | 0.07735 | 0 | -11.058
-11.5 | -0.838 | 0.07237 | 0 | -11.576
-11 | -0.818 | 0.06734 | -0.001 | -12.144
-10.5 | -0.796 | 0.06203 | -0.001 | -12.832
-10 | -0.908 | 0.0173 | -0.002 | -52.507
-9.5 | -0.894 | 0.01483 | -0.002 | -60.273
-9 | -0.858 | 0.0142 | -0.002 | -60.404
-8.5 | -0.816 | 0.01356 | -0.003 | -60.154
-8 | -0.771 | 0.01301 | -0.003 | -59.245
-7.5 | -0.723 | 0.01253 | -0.003 | -57.672
-7 | -0.673 | 0.01084 | -0.004 | -62.029
-6.5 | -0.621 | 0.01098 | -0.004 | -56.55
-6 | -0.567 | 0.01117 | -0.004 | -50.742
-5.5 | -0.511 | 0.01083 | -0.005 | -47.246
-5 | -0.455 | 0.01141 | -0.005 | -39.857
-4.5 | -0.397 | 0.01116 | -0.005 | -35.583
-4 | -0.338 | 0.01063 | -0.006 | -31.845
-3.5 | -0.279 | 0.01106 | -0.006 | -25.245
-3 | -0.219 | 0.01124 | -0.006 | -19.511
-2.5 | -0.159 | 0.01107 | -0.007 | -14.36
-2 | -0.098 | 0.00841 | -0.007 | -11.691
-1.5 | -0.037 | 0.00836 | -0.007 | -4.484
-1 | 0.024 | 0.0083 | -0.008 | 2.84
-0.5 | 0.085 | 0.00878 | -0.008 | 9.639
0 | 0.146 | 0.0089 | -0.008 | 16.365
0.5 | 0.207 | 0.00905 | -0.009 | 22.815
1 | 0.267 | 0.00933 | -0.009 | 28.646
1.5 | 0.328 | 0.00959 | -0.009 | 34.201
2 | 0.389 | 0.00994 | -0.01 | 39.114
2.5 | 0.449 | 0.01011 | -0.01 | 44.427
3 | 0.509 | 0.00976 | -0.011 | 52.176
3.5 | 0.569 | 0.00997 | -0.011 | 57.109
4 | 0.629 | 0.01022 | -0.011 | 61.521
4.5 | 0.688 | 0.00999 | -0.012 | 68.894
5 | 0.747 | 0.01031 | -0.012 | 72.466
5.5 | 0.806 | 0.01013 | -0.012 | 79.527
6 | 0.863 | 0.01003 | -0.013 | 86.099
6.5 | 0.92 | 0.01146 | -0.013 | 80.286
7 | 0.976 | 0.01194 | -0.013 | 81.765
7.5 | 1.031 | 0.01247 | -0.014 | 82.642
8 | 1.084 | 0.01306 | -0.014 | 82.982
8.5 | 1.134 | 0.01365 | -0.014 | 83.11
9 | 1.182 | 0.01445 | -0.015 | 81.823
9.5 | 1.227 | 0.01541 | -0.015 | 79.626
10 | 1.268 | 0.01662 | -0.015 | 76.265
10.5 | 1.303 | 0.01828 | -0.015 | 71.262
11 | 1.33 | 0.02054 | -0.016 | 64.767
11.5 | 1.351 | 0.02368 | -0.016 | 57.046
12 | 1.366 | 0.0277 | -0.016 | 49.301
12.5 | 1.376 | 0.0326 | -0.016 | 42.215
13 | 1.383 | 0.0383 | -0.016 | 36.101
13.5 | 1.386 | 0.04466 | -0.016 | 31.045
14 | 1.388 | 0.05157 | -0.016 | 26.913
14.5 | 1.387 | 0.05883 | -0.016 | 23.585
15 | 1.385 | 0.06646 | -0.016 | 20.835
15.5 | 1.38 | 0.07434 | -0.016 | 18.562
16 | 1.372 | 0.08227 | -0.016 | 16.681
16.5 | 1.36 | 0.09054 | -0.015 | 15.026
17 | 1.346 | 0.09875 | -0.015 | 13.632
17.5 | 1.329 | 0.10729 | -0.015 | 12.391
18 | 1.31 | 0.11621 | -0.015 | 11.274
18.5 | 1.289 | 0.12499 | -0.016 | 10.314
19 | 1.266 | 0.13373 | -0.016 | 9.468

## 36. Re 750k Mach 0.10 (2)
BIGFOIL.COM POLAR EXPORT
NACA23013.5
NACA23013.5 |  |  |  | Cl Max: | 1.4258 | at alpha= | 15.5 | deg
XFOIL ncrit=9 |  |  |  | L/D Max: | 88.5422 | at alpha= | 8.5 | deg
Re: | 750000 |  |  | Cd Min: | 0.20338 | at alpha= | -18.5 | deg
Mach: | 0.1 |  |  | Cl=0 at alpha= | -1.1537 | deg
|  |  |  | @ Cl=0.1, Cd= | 0.0064447
|  |  |  | @ Cl=0.4, Cd= | 0.0079644
|  |  |  | @ Cl=0.6, Cd= | 0.0093142
alpha (deg) | Cl | Cd | Cm | Cl/Cd
-18.5 | -0.6122 | 0.20338 | 0.0198 | -3.0101
-18 | -0.6085 | 0.19284 | 0.0132 | -3.1555
-17.5 | -0.5966 | 0.18535 | 0.0103 | -3.2188
-17 | -0.5781 | 0.18063 | 0.0087 | -3.2005
-16 | -0.9464 | 0.07155 | -0.0473 | -13.2271
-15.5 | -1.0027 | 0.0561 | -0.0568 | -17.8734
-15 | -1.0354 | 0.04631 | -0.0607 | -22.358
-14.5 | -1.0547 | 0.03953 | -0.0611 | -26.681
-14 | -1.0618 | 0.0349 | -0.0589 | -30.4241
-13.5 | -1.067 | 0.0308 | -0.0549 | -34.6429
-13 | -1.0599 | 0.028 | -0.0502 | -37.8536
-12.5 | -1.0465 | 0.02615 | -0.045 | -40.0191
-12 | -1.0336 | 0.02478 | -0.0386 | -41.7111
-11.5 | -1.0229 | 0.02344 | -0.0311 | -43.6391
-11 | -1.0026 | 0.02218 | -0.0251 | -45.2029
-10.5 | -0.983 | 0.02067 | -0.0189 | -47.5568
-10 | -0.9622 | 0.01941 | -0.0128 | -49.5724
-9.5 | -0.9383 | 0.0185 | -0.007 | -50.7189
-9 | -0.8885 | 0.01749 | -0.0063 | -50.8005
-8.5 | -0.8222 | 0.0161 | -0.009 | -51.0683
-8 | -0.7571 | 0.01521 | -0.0112 | -49.7765
-7.5 | -0.687 | 0.01426 | -0.0144 | -48.1767
-7 | -0.6242 | 0.01324 | -0.016 | -47.145
-6.5 | -0.5534 | 0.01234 | -0.0192 | -44.846
-6 | -0.4884 | 0.0116 | -0.021 | -42.1034
-5.5 | -0.4167 | 0.0108 | -0.0242 | -38.5833
-5 | -0.3554 | 0.01016 | -0.0251 | -34.9803
-4.5 | -0.2965 | 0.00965 | -0.0253 | -30.7254
-4 | -0.2425 | 0.00925 | -0.0244 | -26.2162
-3.5 | -0.1936 | 0.00893 | -0.0225 | -21.6797
-3 | -0.1478 | 0.00852 | -0.0201 | -17.3474
-2.5 | -0.1173 | 0.00711 | -0.0152 | -16.4979
-2 | -0.0754 | 0.00672 | -0.012 | -11.2202
-1.5 | -0.0311 | 0.00653 | -0.0092 | -4.7626
-1 | 0.0138 | 0.00644 | -0.0064 | 2.1429
-0.5 | 0.0596 | 0.00641 | -0.0038 | 9.298
0 | 0.1061 | 0.00645 | -0.0013 | 16.4496
0.5 | 0.1531 | 0.00654 | 0.0011 | 23.4098
1.5 | 0.2571 | 0.00701 | 0.0037 | 36.6762
2 | 0.3115 | 0.00734 | 0.0043 | 42.4387
2.5 | 0.3721 | 0.00777 | 0.0036 | 47.8893
3 | 0.4338 | 0.0082 | 0.0026 | 52.9024
3.5 | 0.5075 | 0.00871 | -0.0011 | 58.2664
4 | 0.5719 | 0.00914 | -0.0027 | 62.5711
4.5 | 0.6461 | 0.0096 | -0.0066 | 67.3021
5 | 0.7149 | 0.00998 | -0.0093 | 71.6333
5.5 | 0.7843 | 0.01036 | -0.0122 | 75.7046
6 | 0.8553 | 0.01078 | -0.0155 | 79.3414
6.5 | 0.9226 | 0.0112 | -0.0181 | 82.375
7 | 0.9943 | 0.01153 | -0.0216 | 86.2359
7.5 | 1.0518 | 0.01192 | -0.0222 | 88.2383
8 | 1.0874 | 0.01232 | -0.0184 | 88.263
8.5 | 1.1236 | 0.01269 | -0.0145 | 88.5422
9 | 1.1574 | 0.01319 | -0.0103 | 87.7483
9.5 | 1.1905 | 0.01374 | -0.006 | 86.6448
10 | 1.2239 | 0.01427 | -0.0018 | 85.7673
10.5 | 1.2552 | 0.01491 | 0.0027 | 84.1851
11 | 1.2838 | 0.01568 | 0.0075 | 81.875
11.5 | 1.3042 | 0.01649 | 0.0137 | 79.0904
12 | 1.3261 | 0.01744 | 0.0193 | 76.0378
12.5 | 1.3486 | 0.01858 | 0.0241 | 72.5834
13 | 1.3699 | 0.01995 | 0.0286 | 68.6667
13.5 | 1.3886 | 0.02164 | 0.0327 | 64.1682
14 | 1.4042 | 0.02373 | 0.0364 | 59.174
14.5 | 1.4153 | 0.02642 | 0.0394 | 53.5693
15 | 1.4201 | 0.03001 | 0.0416 | 47.3209
15.5 | 1.4258 | 0.03404 | 0.0426 | 41.886
16 | 1.4153 | 0.04026 | 0.0421 | 35.154
16.5 | 1.4083 | 0.04672 | 0.0407 | 30.1434
17 | 1.3845 | 0.05581 | 0.0375 | 24.8074
17.5 | 1.3433 | 0.06783 | 0.0325 | 19.8039
18 | 1.302 | 0.08041 | 0.0271 | 16.192
18.5 | 1.2615 | 0.09326 | 0.0214 | 13.5267
19 | 1.2235 | 0.1061 | 0.0155 | 11.5316
19.5 | 1.1895 | 0.11862 | 0.0095 | 10.0278
20 | 1.1624 | 0.13025 | 0.0036 | 8.9244

## 37. Re 750k Mach 0.25 (1)
BIGFOIL.COM POLAR EXPORT
NACA23013.5
NACA23013.5 |  |  |  | Cl Max: | 1.34 | at alpha= | 12.5 | deg
JavaFoil+Calcfoil stall+Eppler ext transition |  |  |  | L/D Max: | 82.62 | at alpha= | 5.5 | deg
Re: | 750000 |  |  | Cd Min: | 0.00856 | at alpha= | -1 | deg
Mach: | 0.25 |  |  | Cl=0 at alpha= | -1.1905 | deg
|  |  |  | @ Cl=0.1, Cd= | 0.008727
|  |  |  | @ Cl=0.4, Cd= | 0.010184
|  |  |  | @ Cl=0.6, Cd= | 0.01019
alpha (deg) | Cl | Cd | Cm | Cl/Cd
-14 | -0.787 | 0.10904 | 0 | -7.219
-13.5 | -0.8 | 0.10171 | 0 | -7.867
-13 | -0.808 | 0.09502 | 0 | -8.507
-12.5 | -0.812 | 0.0886 | 0 | -9.161
-12 | -0.81 | 0.08247 | 0 | -9.825
-11.5 | -0.804 | 0.07705 | 0 | -10.433
-11 | -0.793 | 0.07172 | -0.001 | -11.054
-10.5 | -0.778 | 0.0667 | -0.001 | -11.66
-10 | -0.759 | 0.06168 | -0.001 | -12.306
-9.5 | -0.737 | 0.05646 | -0.001 | -13.057
-9 | -0.854 | 0.01509 | -0.002 | -56.627
-8.5 | -0.821 | 0.01424 | -0.003 | -57.656
-8 | -0.78 | 0.01359 | -0.003 | -57.379
-7.5 | -0.734 | 0.01299 | -0.003 | -56.496
-7 | -0.685 | 0.01248 | -0.004 | -54.874
-6.5 | -0.633 | 0.01081 | -0.004 | -58.597
-6 | -0.579 | 0.01093 | -0.004 | -52.994
-5.5 | -0.523 | 0.01113 | -0.005 | -47.031
-5 | -0.466 | 0.0108 | -0.005 | -43.152
-4.5 | -0.407 | 0.01111 | -0.005 | -36.64
-4 | -0.347 | 0.01087 | -0.006 | -31.933
-3.5 | -0.287 | 0.01065 | -0.006 | -26.891
-3 | -0.225 | 0.0111 | -0.007 | -20.288
-2.5 | -0.163 | 0.01092 | -0.007 | -14.945
-2 | -0.101 | 0.01074 | -0.007 | -9.404
-1.5 | -0.039 | 0.00857 | -0.008 | -4.493
-1 | 0.024 | 0.00856 | -0.008 | 2.829
-0.5 | 0.087 | 0.00863 | -0.008 | 10.079
0 | 0.15 | 0.0091 | -0.009 | 16.437
0.5 | 0.212 | 0.00935 | -0.009 | 22.703
1 | 0.275 | 0.00913 | -0.009 | 30.084
1.5 | 0.337 | 0.00999 | -0.01 | 33.717
2 | 0.399 | 0.01019 | -0.01 | 39.182
2.5 | 0.461 | 0.0098 | -0.01 | 47.058
3 | 0.523 | 0.00999 | -0.011 | 52.317
3.5 | 0.584 | 0.01026 | -0.011 | 56.973
4 | 0.646 | 0.00999 | -0.012 | 64.609
4.5 | 0.706 | 0.01029 | -0.012 | 68.625
5 | 0.767 | 0.01012 | -0.012 | 75.718
5.5 | 0.826 | 0.01 | -0.013 | 82.62
6 | 0.885 | 0.01144 | -0.013 | 77.375
6.5 | 0.943 | 0.0119 | -0.013 | 79.23
7 | 1 | 0.01243 | -0.014 | 80.431
7.5 | 1.055 | 0.01292 | -0.014 | 81.608
8 | 1.107 | 0.01362 | -0.014 | 81.271
8.5 | 1.157 | 0.01445 | -0.015 | 80.086
9 | 1.203 | 0.01545 | -0.015 | 77.905
9.5 | 1.245 | 0.01671 | -0.015 | 74.503
10 | 1.28 | 0.01838 | -0.015 | 69.671
10.5 | 1.307 | 0.02086 | -0.016 | 62.67
11 | 1.324 | 0.02452 | -0.016 | 53.987
11.5 | 1.334 | 0.02929 | -0.016 | 45.55
12 | 1.339 | 0.03529 | -0.016 | 37.938
12.5 | 1.34 | 0.04204 | -0.016 | 31.87
13 | 1.337 | 0.0494 | -0.015 | 27.058
13.5 | 1.33 | 0.05729 | -0.015 | 23.21
14 | 1.319 | 0.06554 | -0.015 | 20.133
14.5 | 1.305 | 0.07418 | -0.015 | 17.595
15 | 1.287 | 0.08304 | -0.015 | 15.5
15.5 | 1.265 | 0.09211 | -0.015 | 13.728
16 | 1.237 | 0.10149 | -0.015 | 12.184
16.5 | 1.201 | 0.11124 | -0.015 | 10.796
17 | 1.16 | 0.12143 | -0.015 | 9.556
17.5 | 1.115 | 0.132 | -0.015 | 8.446

## 38. Re 750k Mach 0.25 (2)
BIGFOIL.COM POLAR EXPORT
NACA23013.5
NACA23013.5 |  |  |  | Cl Max: | 1.382 | at alpha= | 14 | deg
XFOIL ncrit=9 |  |  |  | L/D Max: | 86.5891 | at alpha= | 7.5 | deg
Re: | 750000 |  |  | Cd Min: | 0.15983 | at alpha= | -15.5 | deg
Mach: | 0.25 |  |  | Cl=0 at alpha= | -1.1554 | deg
|  |  |  | @ Cl=0.1, Cd= | 0.0066327
|  |  |  | @ Cl=0.4, Cd= | 0.008102
|  |  |  | @ Cl=0.6, Cd= | 0.009424
alpha (deg) | Cl | Cd | Cm | Cl/Cd
-15.5 | -0.5517 | 0.15983 | -0.0022 | -3.4518
-15 | -0.5339 | 0.1548 | -0.0034 | -3.449
-14.5 | -0.5224 | 0.14822 | -0.0059 | -3.5245
-14 | -0.8397 | 0.06626 | -0.0504 | -12.6728
-13.5 | -0.8874 | 0.05238 | -0.0594 | -16.9416
-13 | -0.9242 | 0.04266 | -0.0629 | -21.6643
-12.5 | -0.9457 | 0.03637 | -0.0616 | -26.0022
-12 | -0.9504 | 0.0327 | -0.0576 | -29.0642
-11.5 | -0.9539 | 0.02968 | -0.0514 | -32.1395
-11 | -0.9584 | 0.0272 | -0.0428 | -35.2353
-10.5 | -0.961 | 0.02511 | -0.033 | -38.2716
-10 | -0.9511 | 0.02316 | -0.0248 | -41.0665
-9.5 | -0.94 | 0.02098 | -0.0168 | -44.8046
-9 | -0.9082 | 0.01973 | -0.0121 | -46.0314
-8.5 | -0.8391 | 0.01809 | -0.0144 | -46.3847
-8 | -0.7741 | 0.01637 | -0.016 | -47.2877
-7.5 | -0.7017 | 0.01527 | -0.0188 | -45.9528
-7 | -0.6368 | 0.01394 | -0.02 | -45.6815
-6.5 | -0.5622 | 0.01305 | -0.0232 | -43.0805
-6 | -0.4969 | 0.01199 | -0.0244 | -41.4429
-5.5 | -0.427 | 0.01114 | -0.0265 | -38.3303
-5 | -0.3606 | 0.01051 | -0.0278 | -34.3102
-4.5 | -0.3 | 0.0099 | -0.0279 | -30.303
-4 | -0.2471 | 0.00947 | -0.0262 | -26.0929
-3.5 | -0.197 | 0.00917 | -0.0239 | -21.4831
-3 | -0.1494 | 0.00884 | -0.0213 | -16.9005
-2.5 | -0.1174 | 0.00748 | -0.0164 | -15.6952
-2 | -0.0767 | 0.00694 | -0.0126 | -11.0519
-1.5 | -0.0317 | 0.00672 | -0.0095 | -4.7173
-1 | 0.0143 | 0.00663 | -0.0065 | 2.1569
-0.5 | 0.0612 | 0.0066 | -0.0038 | 9.2727
0 | 0.1086 | 0.00664 | -0.001 | 16.3554
0.5 | 0.1565 | 0.00671 | 0.0017 | 23.3234
1 | 0.208 | 0.00691 | 0.0035 | 30.1013
1.5 | 0.2614 | 0.00719 | 0.0049 | 36.3561
2 | 0.3189 | 0.00754 | 0.0054 | 42.2944
2.5 | 0.3769 | 0.00795 | 0.0057 | 47.4088
3 | 0.4453 | 0.0084 | 0.0038 | 53.0119
3.5 | 0.518 | 0.00888 | 0.0009 | 58.3333
4 | 0.5844 | 0.00933 | -0.0006 | 62.6367
4.5 | 0.6624 | 0.0098 | -0.0046 | 67.5918
5 | 0.7342 | 0.01027 | -0.0073 | 71.4898
5.5 | 0.8053 | 0.01075 | -0.0099 | 74.9116
6 | 0.8801 | 0.01113 | -0.0132 | 79.0746
6.5 | 0.9508 | 0.0116 | -0.0157 | 81.9655
7 | 1.0247 | 0.01209 | -0.0189 | 84.756
7.5 | 1.0789 | 0.01246 | -0.018 | 86.5891
8 | 1.1146 | 0.01288 | -0.0134 | 86.5373
8.5 | 1.1476 | 0.01342 | -0.0083 | 85.5142
9 | 1.1816 | 0.01393 | -0.0033 | 84.8241
9.5 | 1.2139 | 0.01452 | 0.0019 | 83.6019
10 | 1.2436 | 0.01524 | 0.0075 | 81.601
10.5 | 1.2655 | 0.01602 | 0.0145 | 78.995
11 | 1.2858 | 0.01696 | 0.0213 | 75.8137
11.5 | 1.3092 | 0.01809 | 0.027 | 72.3715
12 | 1.3312 | 0.01951 | 0.0322 | 68.2317
12.5 | 1.3502 | 0.02131 | 0.037 | 63.3599
13 | 1.3658 | 0.02359 | 0.0412 | 57.8974
13.5 | 1.3768 | 0.02653 | 0.0445 | 51.896
14 | 1.382 | 0.03042 | 0.0467 | 45.4306
14.5 | 1.376 | 0.03598 | 0.0473 | 38.2435
15 | 1.3707 | 0.0422 | 0.0464 | 32.481
15.5 | 1.3446 | 0.05141 | 0.0434 | 26.1544
16 | 1.3131 | 0.06185 | 0.0393 | 21.2304
16.5 | 1.275 | 0.07355 | 0.0343 | 17.3351
17 | 1.2322 | 0.08625 | 0.0286 | 14.2864
17.5 | 1.1906 | 0.09918 | 0.0226 | 12.0044
18 | 1.1531 | 0.11189 | 0.0164 | 10.3057
18.5 | 1.133 | 0.12235 | 0.0113 | 9.2603
19 | 1.1155 | 0.13258 | 0.0061 | 8.4138

## 39. Re 750k Mach 0.50 (1)
BIGFOIL.COM POLAR EXPORT
NACA23013.5
NACA23013.5 |  |  |  | Cl Max: | 1.209 | at alpha= | 9 | deg
JavaFoil+Calcfoil stall+Eppler ext transition |  |  |  | L/D Max: | 72.867 | at alpha= | 6 | deg
Re: | 750000 |  |  | Cd Min: | 0.00872 | at alpha= | -1.5 | deg
Mach: | 0.5 |  |  | Cl=0 at alpha= | -1.1929 | deg
|  |  |  | @ Cl=0.1, Cd= | 0.0091869
|  |  |  | @ Cl=0.4, Cd= | 0.0096991
|  |  |  | @ Cl=0.6, Cd= | 0.0098279
alpha (deg) | Cl | Cd | Cm | Cl/Cd
-20 | -1.016 | 0.21533 | 0.002 | -4.719
-19.5 | -0.989 | 0.20868 | 0.002 | -4.739
-19 | -0.963 | 0.2035 | 0.002 | -4.732
-18.5 | -0.937 | 0.19572 | 0.002 | -4.788
-18 | -0.91 | 0.19184 | 0.002 | -4.742
-17.5 | -0.884 | 0.18763 | 0.002 | -4.71
-17 | -0.856 | 0.18107 | 0.001 | -4.73
-16.5 | -0.83 | 0.17491 | 0.001 | -4.746
-16 | -0.804 | 0.17101 | 0.001 | -4.701
-15.5 | -0.777 | 0.16496 | 0.001 | -4.707
-15 | -0.75 | 0.16077 | 0.001 | -4.666
-14.5 | -0.724 | 0.15392 | 0 | -4.702
-14 | -0.696 | 0.14619 | 0 | -4.763
-13.5 | -0.67 | 0.14236 | 0 | -4.705
-13 | -0.642 | 0.13742 | 0 | -4.675
-12.5 | -0.616 | 0.13016 | 0 | -4.731
-12 | -0.588 | 0.12993 | 0 | -4.529
-11.5 | -0.562 | 0.12672 | 0 | -4.433
-11 | -0.534 | 0.11508 | -0.001 | -4.644
-10.5 | -0.508 | 0.11191 | -0.001 | -4.535
-10 | -0.48 | 0.10723 | -0.001 | -4.479
-9.5 | -0.453 | 0.10507 | -0.001 | -4.315
-9 | -0.426 | 0.07115 | -0.001 | -5.988
-8.5 | -0.399 | 0.06811 | -0.001 | -5.855
-8 | -0.523 | 0.0616 | -0.001 | -8.49
-7.5 | -0.572 | 0.05334 | -0.002 | -10.731
-7 | -0.568 | 0.04753 | -0.002 | -11.945
-6.5 | -0.662 | 0.01404 | -0.005 | -47.138
-6 | -0.621 | 0.01337 | -0.005 | -46.419
-5.5 | -0.568 | 0.01278 | -0.005 | -44.452
-5 | -0.51 | 0.01226 | -0.006 | -41.619
-4.5 | -0.449 | 0.01065 | -0.006 | -42.109
-4 | -0.384 | 0.01088 | -0.006 | -35.32
-3.5 | -0.318 | 0.01116 | -0.007 | -28.506
-3 | -0.25 | 0.01093 | -0.007 | -22.903
-2.5 | -0.182 | 0.01137 | -0.008 | -15.996
-2 | -0.113 | 0.01084 | -0.008 | -10.398
-1.5 | -0.043 | 0.00872 | -0.008 | -4.93
-1 | 0.027 | 0.00873 | -0.009 | 3.096
-0.5 | 0.097 | 0.00918 | -0.009 | 10.574
0 | 0.167 | 0.00934 | -0.01 | 17.883
0.5 | 0.237 | 0.00919 | -0.01 | 25.749
1 | 0.306 | 0.00998 | -0.01 | 30.706
1.5 | 0.376 | 0.00964 | -0.011 | 38.983
2 | 0.445 | 0.00981 | -0.011 | 45.35
2.5 | 0.514 | 0.00955 | -0.012 | 53.797
3 | 0.582 | 0.00982 | -0.012 | 59.228
3.5 | 0.65 | 0.00985 | -0.012 | 65.944
4 | 0.717 | 0.01129 | -0.013 | 63.515
4.5 | 0.783 | 0.01153 | -0.013 | 67.924
5 | 0.849 | 0.01205 | -0.014 | 70.425
5.5 | 0.912 | 0.01267 | -0.014 | 71.998
6 | 0.974 | 0.01337 | -0.014 | 72.867
6.5 | 1.034 | 0.01424 | -0.015 | 72.608
7 | 1.089 | 0.01529 | -0.015 | 71.201
7.5 | 1.138 | 0.01666 | -0.015 | 68.322
8 | 1.179 | 0.01856 | -0.016 | 63.513
8.5 | 1.205 | 0.02156 | -0.016 | 55.876
9 | 1.209 | 0.02693 | -0.016 | 44.886
9.5 | 1.186 | 0.03674 | -0.015 | 32.287
10 | 1.143 | 0.04965 | -0.015 | 23.024
10.5 | 1.059 | 0.06465 | -0.014 | 16.383
11 | 0.668 | 0.09568 | -0.007 | 6.986
11.5 | 0.696 | 0.11582 | -0.008 | 6.011
12 | 0.725 | 0.12927 | -0.009 | 5.606
12.5 | 0.753 | 0.13626 | -0.009 | 5.524
13 | 0.781 | 0.14242 | -0.01 | 5.482
13.5 | 0.809 | 0.14793 | -0.011 | 5.469
14 | 0.837 | 0.15414 | -0.011 | 5.433

## 40. Re 750k Mach 0.50 (2)
BIGFOIL.COM POLAR EXPORT
NACA23013.5
NACA23013.5 |  |  |  | Cl Max: | 1.2702 | at alpha= | 11 | deg
XFOIL ncrit=9 |  |  |  | L/D Max: | 76.7693 | at alpha= | 6.5 | deg
Re: | 750000 |  |  | Cd Min: | 0.13683 | at alpha= | 16 | deg
Mach: | 0.5 |  |  | Cl=0 at alpha= | -99 | deg
|  |  |  | @ Cl=0.1, Cd= | 0.00742
|  |  |  | @ Cl=0.4, Cd= | 0.0086572
|  |  |  | @ Cl=0.6, Cd= | 0.010072
alpha (deg) | Cl | Cd | Cm | Cl/Cd
0 | 0.1189 | 0.00742 | 0.0005 | 16.0243
0.5 | 0.1701 | 0.00752 | 0.0044 | 22.6197
1 | 0.2239 | 0.00771 | 0.0077 | 29.0402
1.5 | 0.2808 | 0.00798 | 0.0104 | 35.188
2 | 0.3409 | 0.00832 | 0.0125 | 40.9736
2.5 | 0.4075 | 0.0087 | 0.0133 | 46.8391
3 | 0.4807 | 0.00919 | 0.0128 | 52.3069
3.5 | 0.5589 | 0.00976 | 0.0114 | 57.2643
4 | 0.6472 | 0.01043 | 0.008 | 62.0518
4.5 | 0.7289 | 0.01105 | 0.0061 | 65.9638
5 | 0.8141 | 0.01169 | 0.0038 | 69.6407
5.5 | 0.8989 | 0.01243 | 0.0017 | 72.317
6 | 0.9823 | 0.01325 | 0.0001 | 74.1358
6.5 | 1.0717 | 0.01396 | -0.0023 | 76.7693
7 | 1.1246 | 0.01465 | 0.0021 | 76.7645
7.5 | 1.1395 | 0.01531 | 0.013 | 74.4285
8 | 1.1556 | 0.01596 | 0.0238 | 72.406
8.5 | 1.1782 | 0.01698 | 0.0329 | 69.3875
9 | 1.203 | 0.01837 | 0.0408 | 65.4872
9.5 | 1.2271 | 0.02026 | 0.0476 | 60.5676
10 | 1.2499 | 0.0227 | 0.0533 | 55.0617
10.5 | 1.2654 | 0.02615 | 0.0577 | 48.3901
11 | 1.2702 | 0.03105 | 0.06 | 40.9082
11.5 | 1.2612 | 0.03784 | 0.06 | 33.3298
12.5 | 1.1985 | 0.05706 | 0.0535 | 21.0042
13 | 1.1549 | 0.06826 | 0.0486 | 16.9191
13.5 | 1.1091 | 0.08006 | 0.0428 | 13.8534
14 | 1.072 | 0.09152 | 0.0371 | 11.7133
14.5 | 1.0399 | 0.10289 | 0.0312 | 10.1069
15 | 1.0114 | 0.1143 | 0.0251 | 8.8486
15.5 | 0.9873 | 0.12571 | 0.0189 | 7.8538
16 | 0.9683 | 0.13683 | 0.0126 | 7.0767

## 41. Re 1M Mach 0.00 (1)
BIGFOIL.COM POLAR EXPORT
NACA23013.5
NACA23013.5 |  |  |  | Cl Max: | 1.411 | at alpha= | 14.5 | deg
JavaFoil+Calcfoil stall+Eppler ext transition |  |  |  | L/D Max: | 95.844 | at alpha= | 7 | deg
Re: | 1000000 |  |  | Cd Min: | 0.00806 | at alpha= | -1.5 | deg
Mach: | 0 |  |  | Cl=0 at alpha= | -1.1917 | deg
|  |  |  | @ Cl=0.1, Cd= | 0.0084489
|  |  |  | @ Cl=0.4, Cd= | 0.0093247
|  |  |  | @ Cl=0.6, Cd= | 0.0096742
alpha (deg) | Cl | Cd | Cm | Cl/Cd
-15.5 | -0.921 | 0.11322 | 0.001 | -8.133
-15 | -0.921 | 0.1068 | 0.001 | -8.625
-14.5 | -0.918 | 0.10081 | 0 | -9.108
-14 | -0.913 | 0.09497 | 0 | -9.61
-13.5 | -0.905 | 0.08916 | 0 | -10.146
-13 | -0.894 | 0.0836 | 0 | -10.695
-12.5 | -0.881 | 0.07819 | 0 | -11.263
-12 | -0.866 | 0.07266 | 0 | -11.913
-11.5 | -0.849 | 0.06658 | -0.001 | -12.753
-11 | -0.954 | 0.02062 | -0.001 | -46.249
-10.5 | -0.959 | 0.01569 | -0.001 | -61.103
-10 | -0.931 | 0.0146 | -0.002 | -63.803
-9.5 | -0.897 | 0.01385 | -0.002 | -64.742
-9 | -0.858 | 0.01321 | -0.002 | -64.927
-8.5 | -0.815 | 0.01265 | -0.003 | -64.418
-8 | -0.769 | 0.01218 | -0.003 | -63.137
-7.5 | -0.721 | 0.01052 | -0.003 | -68.495
-7 | -0.671 | 0.01086 | -0.004 | -61.759
-6.5 | -0.618 | 0.01107 | -0.004 | -55.892
-6 | -0.565 | 0.01074 | -0.004 | -52.568
-5.5 | -0.509 | 0.01103 | -0.005 | -46.161
-5 | -0.453 | 0.01078 | -0.005 | -42.01
-4.5 | -0.395 | 0.01056 | -0.005 | -37.429
-4 | -0.337 | 0.01092 | -0.006 | -30.858
-3.5 | -0.278 | 0.01078 | -0.006 | -25.782
-3 | -0.218 | 0.01065 | -0.006 | -20.484
-2.5 | -0.158 | 0.01116 | -0.007 | -14.177
-2 | -0.098 | 0.00849 | -0.007 | -11.533
-1.5 | -0.037 | 0.00806 | -0.007 | -4.627
-1 | 0.023 | 0.00849 | -0.008 | 2.762
-0.5 | 0.084 | 0.00842 | -0.008 | 10.009
0 | 0.145 | 0.00853 | -0.008 | 16.984
0.5 | 0.206 | 0.00866 | -0.009 | 23.741
1 | 0.266 | 0.00885 | -0.009 | 30.052
1.5 | 0.327 | 0.00951 | -0.009 | 34.344
2 | 0.387 | 0.00929 | -0.01 | 41.631
2.5 | 0.447 | 0.00945 | -0.01 | 47.305
3 | 0.507 | 0.00966 | -0.01 | 52.491
3.5 | 0.567 | 0.00987 | -0.011 | 57.424
4 | 0.626 | 0.00952 | -0.011 | 65.778
4.5 | 0.685 | 0.00996 | -0.012 | 68.769
5 | 0.744 | 0.00976 | -0.012 | 76.252
5.5 | 0.802 | 0.01005 | -0.012 | 79.793
6 | 0.86 | 0.00987 | -0.013 | 87.12
6.5 | 0.917 | 0.01026 | -0.013 | 89.37
7 | 0.973 | 0.01015 | -0.013 | 95.844
7.5 | 1.027 | 0.01182 | -0.014 | 86.899
8 | 1.08 | 0.01239 | -0.014 | 87.238
8.5 | 1.132 | 0.01293 | -0.014 | 87.53
9 | 1.181 | 0.01361 | -0.015 | 86.731
9.5 | 1.226 | 0.01438 | -0.015 | 85.304
10 | 1.269 | 0.01538 | -0.015 | 82.491
10.5 | 1.306 | 0.01672 | -0.015 | 78.093
11 | 1.337 | 0.0185 | -0.016 | 72.282
11.5 | 1.361 | 0.02098 | -0.016 | 64.879
12 | 1.38 | 0.02409 | -0.016 | 57.282
12.5 | 1.393 | 0.02807 | -0.016 | 49.639
13 | 1.402 | 0.03286 | -0.016 | 42.648
13.5 | 1.407 | 0.03827 | -0.016 | 36.768
14 | 1.41 | 0.04452 | -0.016 | 31.668
14.5 | 1.411 | 0.05113 | -0.016 | 27.586
15 | 1.409 | 0.05823 | -0.016 | 24.2
15.5 | 1.405 | 0.06567 | -0.016 | 21.401
16 | 1.399 | 0.0734 | -0.016 | 19.063
16.5 | 1.39 | 0.08109 | -0.016 | 17.137
17 | 1.378 | 0.08902 | -0.016 | 15.476
17.5 | 1.363 | 0.09733 | -0.016 | 14.006
18 | 1.347 | 0.10566 | -0.016 | 12.748
18.5 | 1.329 | 0.11414 | -0.016 | 11.642
19 | 1.309 | 0.12271 | -0.016 | 10.666
19.5 | 1.287 | 0.13138 | -0.016 | 9.799

## 42. Re 1M Mach 0.00 (2)
BIGFOIL.COM POLAR EXPORT
NACA23013.5
NACA23013.5 |  |  |  | Cl Max: | 1.4794 | at alpha= | 16.5 | deg
XFOIL ncrit=9 |  |  |  | L/D Max: | 97.5321 | at alpha= | 8.5 | deg
Re: | 1000000 |  |  | Cd Min: | 0.21814 | at alpha= | -20 | deg
Mach: | 0 |  |  | Cl=0 at alpha= | -1.1652 | deg
|  |  |  | @ Cl=0.1, Cd= | 0.0061482
|  |  |  | @ Cl=0.4, Cd= | 0.0072948
|  |  |  | @ Cl=0.6, Cd= | 0.0084499
alpha (deg) | Cl | Cd | Cm | Cl/Cd
-20 | -0.665 | 0.21814 | 0.029 | -3.0485
-19.5 | -0.6472 | 0.2135 | 0.0266 | -3.0314
-19 | -0.631 | 0.20819 | 0.0236 | -3.0309
-18.5 | -0.9833 | 0.10379 | -0.027 | -9.4739
-18 | -1.0763 | 0.07862 | -0.0422 | -13.6899
-17.5 | -1.1199 | 0.06442 | -0.0505 | -17.3844
-17 | -1.145 | 0.05429 | -0.0557 | -21.0904
-16.5 | -1.158 | 0.04668 | -0.0587 | -24.8072
-16 | -1.1613 | 0.04093 | -0.0599 | -28.3728
-15.5 | -1.1704 | 0.03527 | -0.0596 | -33.184
-15 | -1.1697 | 0.03118 | -0.0577 | -37.5144
-14.5 | -1.1585 | 0.02846 | -0.055 | -40.7063
-14 | -1.1423 | 0.02639 | -0.0517 | -43.2853
-13.5 | -1.1245 | 0.02463 | -0.0477 | -45.6557
-13 | -1.1066 | 0.02307 | -0.0429 | -47.9671
-12.5 | -1.0899 | 0.02174 | -0.0371 | -50.1334
-12 | -1.0753 | 0.02084 | -0.0301 | -51.5979
-11.5 | -1.0647 | 0.01921 | -0.0226 | -55.4243
-11 | -1.0426 | 0.01831 | -0.0167 | -56.9416
-10.5 | -1.0177 | 0.01759 | -0.0111 | -57.8567
-10 | -0.99 | 0.01685 | -0.006 | -58.7537
-9.5 | -0.9252 | 0.01589 | -0.0085 | -58.2253
-9 | -0.8616 | 0.01467 | -0.0109 | -58.7321
-8.5 | -0.7986 | 0.01392 | -0.0127 | -57.3707
-8 | -0.7321 | 0.01297 | -0.0154 | -56.4456
-7.5 | -0.6687 | 0.01227 | -0.0172 | -54.4988
-7 | -0.6023 | 0.01151 | -0.0195 | -52.3284
-6.5 | -0.5341 | 0.01085 | -0.0222 | -49.2258
-6 | -0.4684 | 0.01015 | -0.0243 | -46.1478
-5.5 | -0.4043 | 0.00969 | -0.0259 | -41.7234
-5 | -0.3478 | 0.00921 | -0.0258 | -37.7633
-4.5 | -0.2949 | 0.00886 | -0.0248 | -33.2844
-4 | -0.2462 | 0.00863 | -0.0229 | -28.5284
-3.5 | -0.198 | 0.00844 | -0.0209 | -23.4597
-3 | -0.1515 | 0.0082 | -0.0187 | -18.4756
-2.5 | -0.1173 | 0.00704 | -0.0146 | -16.6619
-2 | -0.0759 | 0.00654 | -0.0115 | -11.6055
-1.5 | -0.0306 | 0.00631 | -0.0091 | -4.8494
-1 | 0.0151 | 0.00621 | -0.0067 | 2.4316
-0.5 | 0.0619 | 0.00614 | -0.0045 | 10.0814
0 | 0.1082 | 0.00615 | -0.0021 | 17.5935
0.5 | 0.1546 | 0.00619 | 0.0002 | 24.9758
1 | 0.2032 | 0.0063 | 0.0021 | 32.254
1.5 | 0.2538 | 0.00651 | 0.0036 | 38.9862
2 | 0.3056 | 0.00678 | 0.0047 | 45.0737
2.5 | 0.3614 | 0.00707 | 0.0049 | 51.1174
3.5 | 0.4833 | 0.00778 | 0.003 | 62.1208
4 | 0.5508 | 0.00817 | 0.0006 | 67.4174
4.5 | 0.6176 | 0.00855 | -0.0017 | 72.2339
5 | 0.6883 | 0.00895 | -0.0049 | 76.905
5.5 | 0.749 | 0.00937 | -0.006 | 79.936
6 | 0.8214 | 0.00968 | -0.0097 | 84.8554
6.5 | 0.8905 | 0.01007 | -0.0127 | 88.431
7 | 0.9546 | 0.0105 | -0.0147 | 90.9143
7.5 | 1.0235 | 0.01083 | -0.0178 | 94.506
8 | 1.0912 | 0.01123 | -0.0207 | 97.1683
8.5 | 1.1382 | 0.01167 | -0.0194 | 97.5321
9 | 1.1732 | 0.0121 | -0.0155 | 96.9587
9.5 | 1.2076 | 0.01256 | -0.0115 | 96.1465
10 | 1.2403 | 0.0131 | -0.0073 | 94.6794
10.5 | 1.2714 | 0.01373 | -0.0028 | 92.6001
11 | 1.3009 | 0.01444 | 0.0018 | 90.09
11.5 | 1.3293 | 0.0152 | 0.0065 | 87.4539
12 | 1.3501 | 0.01597 | 0.0125 | 84.5398
12.5 | 1.3719 | 0.0169 | 0.018 | 81.1775
13 | 1.3943 | 0.01803 | 0.0227 | 77.3322
13.5 | 1.4155 | 0.01938 | 0.027 | 73.0392
14 | 1.4344 | 0.02102 | 0.031 | 68.2398
14.5 | 1.4497 | 0.02307 | 0.0346 | 62.8392
15 | 1.4637 | 0.02548 | 0.0375 | 57.4451
15.5 | 1.4744 | 0.02846 | 0.0396 | 51.806
16 | 1.4755 | 0.03269 | 0.0409 | 45.1361
16.5 | 1.4794 | 0.03716 | 0.0411 | 39.8116
17 | 1.4688 | 0.0437 | 0.04 | 33.611
17.5 | 1.4482 | 0.0521 | 0.0373 | 27.7965
18 | 1.4249 | 0.06142 | 0.0338 | 23.1993
18.5 | 1.3838 | 0.07371 | 0.0286 | 18.7736
19 | 1.3328 | 0.08793 | 0.0224 | 15.1575
19.5 | 1.2787 | 0.10315 | 0.0154 | 12.3965
20 | 1.2295 | 0.1181 | 0.0082 | 10.4107

## 43. Re 1M Mach 0.10 (1)
BIGFOIL.COM POLAR EXPORT
NACA23013.5
NACA23013.5 |  |  |  | Cl Max: | 1.4 | at alpha= | 14 | deg
JavaFoil+Calcfoil stall+Eppler ext transition |  |  |  | L/D Max: | 93.517 | at alpha= | 6.5 | deg
Re: | 1000000 |  |  | Cd Min: | 0.00807 | at alpha= | -1.5 | deg
Mach: | 0.1 |  |  | Cl=0 at alpha= | -1.1967 | deg
|  |  |  | @ Cl=0.1, Cd= | 0.0085349
|  |  |  | @ Cl=0.4, Cd= | 0.0093593
|  |  |  | @ Cl=0.6, Cd= | 0.0094737
alpha (deg) | Cl | Cd | Cm | Cl/Cd
-15.5 | -0.9 | 0.115 | 0.001 | -7.825
-15 | -0.903 | 0.10856 | 0.001 | -8.32
-14.5 | -0.903 | 0.10218 | 0 | -8.833
-14 | -0.899 | 0.09627 | 0 | -9.343
-13.5 | -0.894 | 0.09046 | 0 | -9.879
-13 | -0.885 | 0.08479 | 0 | -10.436
-12.5 | -0.873 | 0.07931 | 0 | -11.013
-12 | -0.859 | 0.07389 | 0 | -11.63
-11.5 | -0.843 | 0.06827 | -0.001 | -12.351
-11 | -0.83 | 0.06039 | -0.001 | -13.74
-10.5 | -0.953 | 0.01622 | -0.001 | -58.735
-10 | -0.93 | 0.01482 | -0.002 | -62.766
-9.5 | -0.897 | 0.01399 | -0.002 | -64.103
-9 | -0.859 | 0.01335 | -0.002 | -64.367
-8.5 | -0.816 | 0.01278 | -0.003 | -63.898
-8 | -0.771 | 0.01226 | -0.003 | -62.9
-7.5 | -0.723 | 0.01056 | -0.003 | -68.472
-7 | -0.673 | 0.01093 | -0.004 | -61.558
-6.5 | -0.621 | 0.01057 | -0.004 | -58.732
-6 | -0.567 | 0.01078 | -0.004 | -52.604
-5.5 | -0.512 | 0.01111 | -0.005 | -46.056
-5 | -0.455 | 0.01083 | -0.005 | -42.014
-4.5 | -0.397 | 0.0106 | -0.005 | -37.452
-4 | -0.338 | 0.01097 | -0.006 | -30.843
-3.5 | -0.279 | 0.01086 | -0.006 | -25.714
-3 | -0.219 | 0.0107 | -0.006 | -20.49
-2.5 | -0.159 | 0.01063 | -0.007 | -14.956
-2 | -0.098 | 0.0085 | -0.007 | -11.571
-1.5 | -0.037 | 0.00807 | -0.007 | -4.644
-1 | 0.024 | 0.0085 | -0.008 | 2.771
-0.5 | 0.085 | 0.00853 | -0.008 | 9.929
0 | 0.146 | 0.00855 | -0.008 | 17.038
0.5 | 0.207 | 0.00868 | -0.009 | 23.811
1 | 0.267 | 0.00893 | -0.009 | 29.938
1.5 | 0.328 | 0.00967 | -0.009 | 33.949
2 | 0.389 | 0.00933 | -0.01 | 41.648
2.5 | 0.449 | 0.00949 | -0.01 | 47.312
3 | 0.509 | 0.00967 | -0.011 | 52.67
3.5 | 0.569 | 0.00936 | -0.011 | 60.819
4 | 0.629 | 0.00958 | -0.011 | 65.658
4.5 | 0.688 | 0.01003 | -0.012 | 68.636
5 | 0.747 | 0.00981 | -0.012 | 76.199
5.5 | 0.806 | 0.01013 | -0.012 | 79.559
6 | 0.864 | 0.00994 | -0.013 | 86.948
6.5 | 0.921 | 0.00985 | -0.013 | 93.517
7 | 0.977 | 0.01127 | -0.013 | 86.694
7.5 | 1.032 | 0.01192 | -0.014 | 86.593
8 | 1.085 | 0.01249 | -0.014 | 86.898
8.5 | 1.136 | 0.01305 | -0.014 | 87.061
9 | 1.185 | 0.01375 | -0.015 | 86.138
9.5 | 1.23 | 0.01456 | -0.015 | 84.506
10 | 1.272 | 0.01561 | -0.015 | 81.458
10.5 | 1.308 | 0.01704 | -0.015 | 76.798
11 | 1.338 | 0.01897 | -0.016 | 70.522
11.5 | 1.36 | 0.02161 | -0.016 | 62.948
12 | 1.377 | 0.02502 | -0.016 | 55.042
12.5 | 1.389 | 0.02926 | -0.016 | 47.459
13 | 1.396 | 0.03432 | -0.016 | 40.658
13.5 | 1.399 | 0.04017 | -0.016 | 34.835
14 | 1.4 | 0.04665 | -0.016 | 30.013
14.5 | 1.399 | 0.05356 | -0.016 | 26.12
15 | 1.396 | 0.0609 | -0.016 | 22.916
15.5 | 1.39 | 0.06859 | -0.016 | 20.262
16 | 1.381 | 0.07636 | -0.016 | 18.092
16.5 | 1.369 | 0.08447 | -0.016 | 16.203
17 | 1.354 | 0.09261 | -0.016 | 14.618
17.5 | 1.336 | 0.101 | -0.016 | 13.232
18 | 1.316 | 0.10981 | -0.016 | 11.987
18.5 | 1.295 | 0.11843 | -0.016 | 10.933
19 | 1.271 | 0.12713 | -0.016 | 10

## 44. Re 1M Mach 0.10 (2)
BIGFOIL.COM POLAR EXPORT
NACA23013.5
NACA23013.5 |  |  |  | Cl Max: | 1.4681 | at alpha= | 16 | deg
XFOIL ncrit=9 |  |  |  | L/D Max: | 97.2874 | at alpha= | 8.5 | deg
Re: | 1000000 |  |  | Cd Min: | 0.21893 | at alpha= | -20 | deg
Mach: | 0.1 |  |  | Cl=0 at alpha= | -1.1663 | deg
|  |  |  | @ Cl=0.1, Cd= | 0.0061881
|  |  |  | @ Cl=0.4, Cd= | 0.007321
|  |  |  | @ Cl=0.6, Cd= | 0.008467
alpha (deg) | Cl | Cd | Cm | Cl/Cd
-20 | -0.6662 | 0.21893 | 0.0292 | -3.043
-19.5 | -0.6481 | 0.21427 | 0.0268 | -3.0247
-19 | -0.6317 | 0.20894 | 0.0238 | -3.0234
-18.5 | -0.616 | 0.20309 | 0.0207 | -3.0331
-17.5 | -1.0394 | 0.07938 | -0.042 | -13.094
-17 | -1.0871 | 0.06431 | -0.0511 | -16.9041
-16.5 | -1.1151 | 0.05369 | -0.0567 | -20.7692
-16 | -1.1297 | 0.04586 | -0.0598 | -24.6337
-15.5 | -1.1318 | 0.04028 | -0.061 | -28.0983
-15 | -1.1489 | 0.03396 | -0.0601 | -33.831
-14.5 | -1.1454 | 0.03028 | -0.0578 | -37.8269
-14 | -1.1322 | 0.02781 | -0.0548 | -40.712
-13.5 | -1.1163 | 0.02579 | -0.0509 | -43.2842
-13 | -1.1001 | 0.024 | -0.0462 | -45.8375
-12.5 | -1.0841 | 0.02245 | -0.0405 | -48.2895
-12 | -1.0696 | 0.02135 | -0.0337 | -50.0984
-11.5 | -1.0595 | 0.01996 | -0.0258 | -53.0812
-11 | -1.0423 | 0.01872 | -0.0191 | -55.6784
-10.5 | -1.0184 | 0.01796 | -0.0132 | -56.7038
-10 | -0.9939 | 0.0172 | -0.0074 | -57.7849
-9 | -0.8655 | 0.01489 | -0.0119 | -58.1263
-8.5 | -0.8025 | 0.01409 | -0.0136 | -56.9553
-8 | -0.7352 | 0.01317 | -0.0162 | -55.8238
-7.5 | -0.6718 | 0.01238 | -0.0179 | -54.2649
-7 | -0.604 | 0.01171 | -0.0203 | -51.5798
-6.5 | -0.5368 | 0.01092 | -0.0227 | -49.1575
-6 | -0.4699 | 0.01021 | -0.0249 | -46.0235
-5.5 | -0.4053 | 0.00973 | -0.0265 | -41.6547
-5 | -0.3491 | 0.00924 | -0.0262 | -37.7814
-4.5 | -0.2962 | 0.00889 | -0.0252 | -33.3183
-4 | -0.2473 | 0.00865 | -0.0232 | -28.5896
-3.5 | -0.1991 | 0.00847 | -0.0211 | -23.5065
-3 | -0.1519 | 0.00825 | -0.0189 | -18.4121
-2.5 | -0.1174 | 0.00712 | -0.0148 | -16.4888
-2 | -0.0761 | 0.00657 | -0.0116 | -11.583
-1.5 | -0.0307 | 0.00634 | -0.0092 | -4.8423
-1 | 0.0153 | 0.00623 | -0.0068 | 2.4559
-0.5 | 0.0624 | 0.00618 | -0.0045 | 10.0971
0 | 0.1086 | 0.00619 | -0.0021 | 17.5444
0.5 | 0.1554 | 0.00621 | 0.0003 | 25.0242
1 | 0.2041 | 0.00634 | 0.0023 | 32.1924
2 | 0.3071 | 0.0068 | 0.0049 | 45.1618
3 | 0.423 | 0.00745 | 0.0045 | 56.7785
3.5 | 0.485 | 0.00782 | 0.0034 | 62.0205
4 | 0.5534 | 0.00821 | 0.0009 | 67.4056
4.5 | 0.6205 | 0.00858 | -0.0014 | 72.3193
5 | 0.6918 | 0.00898 | -0.0046 | 77.0379
5.5 | 0.7527 | 0.00944 | -0.0056 | 79.7352
6 | 0.8258 | 0.00974 | -0.0093 | 84.7844
6.5 | 0.8956 | 0.01013 | -0.0123 | 88.4107
7 | 0.9598 | 0.01059 | -0.0142 | 90.6327
7.5 | 1.0296 | 0.01092 | -0.0173 | 94.2857
8 | 1.0979 | 0.01133 | -0.0202 | 96.902
8.5 | 1.1441 | 0.01176 | -0.0185 | 97.2874
9 | 1.1781 | 0.01224 | -0.0143 | 96.25
9.5 | 1.2127 | 0.0127 | -0.0102 | 95.4882
10 | 1.2454 | 0.01325 | -0.0058 | 93.9925
10.5 | 1.2765 | 0.01388 | -0.0012 | 91.9669
11 | 1.3058 | 0.01461 | 0.0036 | 89.3771
11.5 | 1.3308 | 0.01542 | 0.009 | 86.3035
12 | 1.3502 | 0.01627 | 0.0154 | 82.9871
12.5 | 1.3724 | 0.01729 | 0.0207 | 79.3754
13 | 1.3947 | 0.01851 | 0.0254 | 75.3485
13.5 | 1.4155 | 0.01998 | 0.0297 | 70.8458
14 | 1.4338 | 0.02175 | 0.0336 | 65.9218
14.5 | 1.4489 | 0.02396 | 0.037 | 60.4716
15 | 1.4574 | 0.02696 | 0.0398 | 54.0579
15.5 | 1.4677 | 0.03023 | 0.0415 | 48.5511
16 | 1.4681 | 0.03485 | 0.0422 | 42.1263
16.5 | 1.4658 | 0.0403 | 0.0418 | 36.3722
17 | 1.4465 | 0.04826 | 0.0397 | 29.9731
17.5 | 1.4227 | 0.05745 | 0.0364 | 24.7641
18 | 1.3895 | 0.06841 | 0.0319 | 20.3114
18.5 | 1.3416 | 0.08194 | 0.026 | 16.373
19 | 1.2891 | 0.09662 | 0.0193 | 13.342
19.5 | 1.2398 | 0.11134 | 0.0123 | 11.1353
20 | 1.1983 | 0.12526 | 0.0054 | 9.5665

## 45. Re 1M Mach 0.25 (1)
BIGFOIL.COM POLAR EXPORT
NACA23013.5
NACA23013.5 |  |  |  | Cl Max: | 1.352 | at alpha= | 12.5 | deg
JavaFoil+Calcfoil stall+Eppler ext transition |  |  |  | L/D Max: | 90.292 | at alpha= | 6 | deg
Re: | 1000000 |  |  | Cd Min: | 0.0083 | at alpha= | -1 | deg
Mach: | 0.25 |  |  | Cl=0 at alpha= | -1.1905 | deg
|  |  |  | @ Cl=0.1, Cd= | 0.0087268
|  |  |  | @ Cl=0.4, Cd= | 0.0095926
|  |  |  | @ Cl=0.6, Cd= | 0.0096619
alpha (deg) | Cl | Cd | Cm | Cl/Cd
-14.5 | -0.77 | 0.11297 | 0 | -6.816
-14 | -0.788 | 0.10543 | 0 | -7.476
-13.5 | -0.801 | 0.09821 | 0 | -8.16
-13 | -0.81 | 0.09196 | 0 | -8.806
-12.5 | -0.813 | 0.08569 | 0 | -9.492
-12 | -0.812 | 0.0798 | 0 | -10.18
-11.5 | -0.806 | 0.07415 | -0.001 | -10.873
-11 | -0.796 | 0.06884 | -0.001 | -11.559
-10.5 | -0.782 | 0.06359 | -0.001 | -12.294
-10 | -0.767 | 0.05706 | -0.001 | -13.433
-9.5 | -0.889 | 0.01517 | -0.002 | -58.585
-9 | -0.861 | 0.01411 | -0.002 | -60.978
-8.5 | -0.823 | 0.01339 | -0.003 | -61.448
-8 | -0.78 | 0.01279 | -0.003 | -61.022
-7.5 | -0.734 | 0.01225 | -0.003 | -59.934
-7 | -0.685 | 0.01057 | -0.004 | -64.836
-6.5 | -0.634 | 0.01091 | -0.004 | -58.054
-6 | -0.58 | 0.01058 | -0.004 | -54.809
-5.5 | -0.524 | 0.01081 | -0.005 | -48.446
-5 | -0.466 | 0.01112 | -0.005 | -41.892
-4.5 | -0.407 | 0.01088 | -0.005 | -37.433
-4 | -0.347 | 0.01063 | -0.006 | -32.66
-3.5 | -0.287 | 0.01111 | -0.006 | -25.79
-3 | -0.225 | 0.01098 | -0.007 | -20.508
-2.5 | -0.163 | 0.01085 | -0.007 | -15.043
-2 | -0.101 | 0.01032 | -0.007 | -9.789
-1.5 | -0.039 | 0.00831 | -0.008 | -4.634
-1 | 0.024 | 0.0083 | -0.008 | 2.917
-0.5 | 0.087 | 0.0087 | -0.008 | 9.998
0 | 0.15 | 0.00883 | -0.009 | 16.953
0.5 | 0.212 | 0.00896 | -0.009 | 23.683
1 | 0.275 | 0.00914 | -0.009 | 30.044
1.5 | 0.337 | 0.00941 | -0.01 | 35.825
2 | 0.399 | 0.00959 | -0.01 | 41.646
2.5 | 0.461 | 0.00975 | -0.01 | 47.292
3 | 0.523 | 0.00938 | -0.011 | 55.771
3.5 | 0.584 | 0.0096 | -0.011 | 60.903
4 | 0.646 | 0.00984 | -0.012 | 65.627
4.5 | 0.707 | 0.00961 | -0.012 | 73.534
5 | 0.767 | 0.01013 | -0.012 | 75.674
5.5 | 0.827 | 0.00976 | -0.013 | 84.683
6 | 0.886 | 0.00981 | -0.013 | 90.292
6.5 | 0.944 | 0.01125 | -0.013 | 83.865
7 | 1.001 | 0.01159 | -0.014 | 86.324
7.5 | 1.056 | 0.01214 | -0.014 | 86.973
8 | 1.109 | 0.01306 | -0.014 | 84.87
8.5 | 1.159 | 0.01353 | -0.015 | 85.661
9 | 1.206 | 0.01442 | -0.015 | 83.649
9.5 | 1.249 | 0.01555 | -0.015 | 80.331
10 | 1.286 | 0.01701 | -0.016 | 75.581
10.5 | 1.315 | 0.01915 | -0.016 | 68.677
11 | 1.334 | 0.02233 | -0.016 | 59.747
11.5 | 1.346 | 0.0264 | -0.016 | 50.979
12 | 1.351 | 0.03172 | -0.016 | 42.606
12.5 | 1.352 | 0.03789 | -0.016 | 35.688
13 | 1.348 | 0.04479 | -0.016 | 30.104
13.5 | 1.341 | 0.05234 | -0.016 | 25.615
14 | 1.329 | 0.06035 | -0.016 | 22.028
14.5 | 1.314 | 0.06883 | -0.015 | 19.092
15 | 1.295 | 0.07753 | -0.015 | 16.701
15.5 | 1.271 | 0.08648 | -0.015 | 14.702
16 | 1.243 | 0.09571 | -0.015 | 12.983
16.5 | 1.206 | 0.10536 | -0.015 | 11.449
17 | 1.165 | 0.11546 | -0.015 | 10.087
17.5 | 1.119 | 0.12575 | -0.015 | 8.898

## 46. Re 1M Mach 0.25 (2)
BIGFOIL.COM POLAR EXPORT
NACA23013.5
NACA23013.5 |  |  |  | Cl Max: | 1.4239 | at alpha= | 14.5 | deg
XFOIL ncrit=9 |  |  |  | L/D Max: | 95.1467 | at alpha= | 8 | deg
Re: | 1000000 |  |  | Cd Min: | 0.18989 | at alpha= | -17.5 | deg
Mach: | 0.25 |  |  | Cl=0 at alpha= | -1.1691 | deg
|  |  |  | @ Cl=0.1, Cd= | 0.0063476
|  |  |  | @ Cl=0.4, Cd= | 0.0074442
|  |  |  | @ Cl=0.6, Cd= | 0.0086083
alpha (deg) | Cl | Cd | Cm | Cl/Cd
-17.5 | -0.5976 | 0.18989 | 0.0132 | -3.1471
-17 | -0.5802 | 0.1845 | 0.0108 | -3.1447
-16.5 | -0.5653 | 0.17824 | 0.0079 | -3.1716
-16 | -0.5684 | 0.16505 | 0.0009 | -3.4438
-15 | -0.8992 | 0.07339 | -0.0455 | -12.2524
-14.5 | -0.9575 | 0.05661 | -0.0567 | -16.914
-14 | -0.9887 | 0.04607 | -0.0623 | -21.4608
-13.5 | -1.0009 | 0.03935 | -0.0639 | -25.4358
-13 | -1.0136 | 0.03374 | -0.0626 | -30.0415
-12.5 | -1.0193 | 0.02958 | -0.0586 | -34.4591
-12 | -1.017 | 0.0266 | -0.053 | -38.2331
-11.5 | -1.0131 | 0.02418 | -0.0457 | -41.8983
-11 | -1.0098 | 0.02252 | -0.0366 | -44.8401
-10.5 | -1.0089 | 0.02064 | -0.0268 | -48.8808
-10 | -0.9928 | 0.01953 | -0.019 | -50.8346
-9.5 | -0.9531 | 0.01822 | -0.0156 | -52.3106
-9 | -0.885 | 0.01682 | -0.0176 | -52.6159
-8.5 | -0.8225 | 0.01524 | -0.0187 | -53.9698
-8 | -0.7528 | 0.01422 | -0.0208 | -52.9395
-7.5 | -0.6875 | 0.01308 | -0.0221 | -52.5612
-7 | -0.6181 | 0.01223 | -0.0241 | -50.5397
-6.5 | -0.5501 | 0.01131 | -0.0259 | -48.6384
-6 | -0.4767 | 0.01064 | -0.0286 | -44.8026
-5.5 | -0.4149 | 0.00994 | -0.029 | -41.7404
-5 | -0.3553 | 0.00943 | -0.0288 | -37.6776
-4.5 | -0.3024 | 0.00909 | -0.0271 | -33.2673
-4 | -0.253 | 0.00886 | -0.0247 | -28.5553
-3.5 | -0.204 | 0.00864 | -0.0223 | -23.6111
-3 | -0.1553 | 0.00846 | -0.0199 | -18.357
-2.5 | -0.1131 | 0.0078 | -0.0166 | -14.5
-2 | -0.0771 | 0.0068 | -0.0123 | -11.3382
-1.5 | -0.0311 | 0.00652 | -0.0095 | -4.7699
-1 | 0.0159 | 0.0064 | -0.0069 | 2.4844
-0.5 | 0.064 | 0.00634 | -0.0045 | 10.0946
0 | 0.1115 | 0.00635 | -0.0019 | 17.5591
1 | 0.2086 | 0.00652 | 0.003 | 31.9939
1.5 | 0.2603 | 0.00672 | 0.0047 | 38.7351
2 | 0.314 | 0.00698 | 0.006 | 44.9857
2.5 | 0.3697 | 0.00728 | 0.0068 | 50.783
3 | 0.4306 | 0.00761 | 0.0066 | 56.5834
3.5 | 0.4948 | 0.00797 | 0.0056 | 62.0828
4 | 0.5679 | 0.0084 | 0.0026 | 67.6071
4.5 | 0.6357 | 0.00884 | 0.0008 | 71.9118
5 | 0.7106 | 0.00923 | -0.0026 | 76.9881
5.5 | 0.777 | 0.00964 | -0.004 | 80.6017
6 | 0.8501 | 0.0101 | -0.007 | 84.1683
6.5 | 0.923 | 0.01049 | -0.0099 | 87.9886
7 | 0.9907 | 0.01093 | -0.0116 | 90.6404
7.5 | 1.0638 | 0.0114 | -0.0146 | 93.3158
8 | 1.1351 | 0.01193 | -0.0171 | 95.1467
8.5 | 1.1726 | 0.01238 | -0.0128 | 94.7173
9 | 1.2069 | 0.01287 | -0.0078 | 93.7762
9.5 | 1.2388 | 0.01346 | -0.0025 | 92.0357
10 | 1.2688 | 0.01415 | 0.0032 | 89.6678
10.5 | 1.2959 | 0.01494 | 0.0092 | 86.7403
11 | 1.3135 | 0.01578 | 0.0169 | 83.2383
11.5 | 1.3353 | 0.01679 | 0.0233 | 79.5295
12 | 1.3578 | 0.01805 | 0.029 | 75.2244
12.5 | 1.3779 | 0.01966 | 0.0341 | 70.0865
13 | 1.3958 | 0.02164 | 0.0387 | 64.5009
13.5 | 1.4109 | 0.02408 | 0.0425 | 58.5922
14 | 1.4211 | 0.02727 | 0.0455 | 52.1122
14.5 | 1.4239 | 0.03158 | 0.0472 | 45.0887
15 | 1.4216 | 0.03702 | 0.0473 | 38.4009
15.5 | 1.407 | 0.04441 | 0.0457 | 31.6821
16 | 1.384 | 0.05343 | 0.0426 | 25.9031
16.5 | 1.3454 | 0.06489 | 0.0379 | 20.7335
17 | 1.2946 | 0.07839 | 0.0318 | 16.5149
17.5 | 1.2424 | 0.09256 | 0.0253 | 13.4226
18 | 1.1918 | 0.107 | 0.0182 | 11.1383
18.5 | 1.1616 | 0.11883 | 0.0124 | 9.7753
19 | 1.139 | 0.12984 | 0.0069 | 8.7723
19.5 | 1.1186 | 0.14074 | 0.001 | 7.948

## 47. Re 1M Mach 0.50 (1)
BIGFOIL.COM POLAR EXPORT
NACA23013.5
NACA23013.5 |  |  |  | Cl Max: | 1.221 | at alpha= | 9 | deg
JavaFoil+Calcfoil stall+Eppler ext transition |  |  |  | L/D Max: | 77.404 | at alpha= | 6.5 | deg
Re: | 1000000 |  |  | Cd Min: | 0.00877 | at alpha= | -1.5 | deg
Mach: | 0.5 |  |  | Cl=0 at alpha= | -1.1929 | deg
|  |  |  | @ Cl=0.1, Cd= | 0.0088051
|  |  |  | @ Cl=0.4, Cd= | 0.009573
|  |  |  | @ Cl=0.6, Cd= | 0.0095088
alpha (deg) | Cl | Cd | Cm | Cl/Cd
-20 | -1.016 | 0.2059 | 0.002 | -4.936
-19.5 | -0.989 | 0.19421 | 0.002 | -5.092
-19 | -0.963 | 0.18909 | 0.002 | -5.093
-18.5 | -0.937 | 0.18178 | 0.002 | -5.156
-18 | -0.91 | 0.18216 | 0.002 | -4.994
-17.5 | -0.884 | 0.17797 | 0.002 | -4.966
-17 | -0.856 | 0.16962 | 0.001 | -5.049
-16.5 | -0.83 | 0.16543 | 0.001 | -5.019
-16 | -0.804 | 0.16151 | 0.001 | -4.978
-15.5 | -0.777 | 0.15555 | 0.001 | -4.992
-15 | -0.75 | 0.15138 | 0.001 | -4.956
-14.5 | -0.724 | 0.14466 | 0 | -5.003
-14 | -0.696 | 0.13689 | 0 | -5.087
-13.5 | -0.67 | 0.13311 | 0 | -5.032
-13 | -0.642 | 0.13143 | 0 | -4.888
-12.5 | -0.616 | 0.12438 | 0 | -4.951
-12 | -0.588 | 0.11891 | 0 | -4.949
-11.5 | -0.562 | 0.11571 | 0 | -4.855
-11 | -0.534 | 0.10734 | -0.001 | -4.979
-10.5 | -0.508 | 0.1043 | -0.001 | -4.866
-10 | -0.48 | 0.08422 | -0.001 | -5.703
-9.5 | -0.453 | 0.07037 | -0.001 | -6.443
-9 | -0.426 | 0.06878 | -0.001 | -6.195
-8.5 | -0.399 | 0.06577 | -0.001 | -6.064
-8 | -0.523 | 0.05978 | -0.002 | -8.755
-7.5 | -0.574 | 0.05153 | -0.002 | -11.132
-7 | -0.571 | 0.04519 | -0.002 | -12.631
-6.5 | -0.665 | 0.01333 | -0.005 | -49.852
-6 | -0.621 | 0.01266 | -0.005 | -49.045
-5.5 | -0.569 | 0.0121 | -0.005 | -46.983
-5 | -0.51 | 0.01042 | -0.006 | -48.993
-4.5 | -0.449 | 0.01061 | -0.006 | -42.303
-4 | -0.384 | 0.01085 | -0.006 | -35.424
-3.5 | -0.318 | 0.0106 | -0.007 | -30.007
-3 | -0.25 | 0.01099 | -0.007 | -22.783
-2.5 | -0.182 | 0.01086 | -0.008 | -16.759
-2 | -0.113 | 0.01071 | -0.008 | -10.525
-1.5 | -0.043 | 0.00877 | -0.008 | -4.902
-1 | 0.027 | 0.00877 | -0.009 | 3.084
-0.5 | 0.097 | 0.0088 | -0.009 | 11.04
0 | 0.167 | 0.00892 | -0.01 | 18.733
0.5 | 0.237 | 0.00918 | -0.01 | 25.782
1 | 0.306 | 0.00944 | -0.01 | 32.436
1.5 | 0.376 | 0.00958 | -0.011 | 39.217
2 | 0.445 | 0.00956 | -0.011 | 46.519
2.5 | 0.514 | 0.00972 | -0.012 | 52.836
3 | 0.582 | 0.00944 | -0.012 | 61.631
3.5 | 0.65 | 0.0097 | -0.012 | 67.03
4 | 0.717 | 0.00954 | -0.013 | 75.177
4.5 | 0.784 | 0.01096 | -0.013 | 71.5
5 | 0.849 | 0.01142 | -0.014 | 74.342
5.5 | 0.913 | 0.01198 | -0.014 | 76.269
6 | 0.976 | 0.01261 | -0.014 | 77.393
6.5 | 1.036 | 0.01338 | -0.015 | 77.404
7 | 1.092 | 0.01434 | -0.015 | 76.106
7.5 | 1.142 | 0.01555 | -0.015 | 73.461
8 | 1.184 | 0.01719 | -0.016 | 68.889
8.5 | 1.213 | 0.01973 | -0.016 | 61.494
9 | 1.221 | 0.02436 | -0.016 | 50.101
9.5 | 1.198 | 0.03319 | -0.016 | 36.105
10 | 1.153 | 0.04569 | -0.015 | 25.231
10.5 | 1.065 | 0.06062 | -0.014 | 17.572
11 | 0.67 | 0.09382 | -0.008 | 7.139
11.5 | 0.696 | 0.10799 | -0.008 | 6.448
12 | 0.725 | 0.11876 | -0.009 | 6.102
12.5 | 0.753 | 0.12559 | -0.009 | 5.993
13 | 0.781 | 0.13276 | -0.01 | 5.882
13.5 | 0.809 | 0.13877 | -0.011 | 5.831
14 | 0.837 | 0.14534 | -0.011 | 5.762

## 48. Re 1M Mach 0.50 (2)
BIGFOIL.COM POLAR EXPORT
NACA23013.5
NACA23013.5 |  |  |  | Cl Max: | 1.3192 | at alpha= | 11 | deg
XFOIL ncrit=9 |  |  |  | L/D Max: | 84.8382 | at alpha= | 7 | deg
Re: | 1000000 |  |  | Cd Min: | 0.13455 | at alpha= | -13 | deg
Mach: | 0.5 |  |  | Cl=0 at alpha= | -1.2859 | deg
|  |  |  | @ Cl=0.1, Cd= | 0.007081
|  |  |  | @ Cl=0.4, Cd= | 0.0079563
|  |  |  | @ Cl=0.6, Cd= | 0.0090966
alpha (deg) | Cl | Cd | Cm | Cl/Cd
-13 | -0.4844 | 0.13455 | -0.0145 | -3.6001
-12.5 | -0.4811 | 0.12507 | -0.0182 | -3.8466
-12 | -0.4923 | 0.11261 | -0.0236 | -4.3717
-11.5 | -0.4932 | 0.10384 | -0.0272 | -4.7496
-11 | -0.4919 | 0.09563 | -0.0306 | -5.1438
-10.5 | -0.5075 | 0.08444 | -0.0359 | -6.0102
-10 | -0.541 | 0.06954 | -0.0446 | -7.7797
-9.5 | -0.5899 | 0.05308 | -0.0567 | -11.1134
-9 | -0.6361 | 0.04278 | -0.0608 | -14.8691
-8.5 | -0.6878 | 0.03569 | -0.0561 | -19.2715
-8 | -0.736 | 0.02893 | -0.0475 | -25.4407
-7.5 | -0.7061 | 0.02256 | -0.0468 | -31.2988
-7 | -0.6543 | 0.01756 | -0.0455 | -37.2608
-6.5 | -0.5845 | 0.01468 | -0.0451 | -39.8161
-6 | -0.5046 | 0.01284 | -0.0461 | -39.2991
-5.5 | -0.4321 | 0.01147 | -0.0458 | -37.6722
-5 | -0.3755 | 0.01062 | -0.0423 | -35.3578
-4.5 | -0.3245 | 0.01019 | -0.0375 | -31.8449
-4 | -0.275 | 0.00979 | -0.0327 | -28.0899
-3.5 | -0.2235 | 0.00948 | -0.0285 | -23.5759
-3 | -0.1698 | 0.00925 | -0.0249 | -18.3568
-2.5 | -0.1162 | 0.00905 | -0.0213 | -12.8398
-2 | -0.0647 | 0.00868 | -0.0177 | -7.4539
-0.5 | 0.0712 | 0.00707 | -0.0041 | 10.0707
0 | 0.1234 | 0.00709 | -0.0006 | 17.4048
0.5 | 0.1764 | 0.00716 | 0.0028 | 24.6369
1 | 0.2283 | 0.00729 | 0.0065 | 31.3169
1.5 | 0.2844 | 0.00747 | 0.0094 | 38.0723
2 | 0.3419 | 0.0077 | 0.012 | 44.4026
2.5 | 0.4031 | 0.00797 | 0.0139 | 50.5772
3 | 0.4691 | 0.00832 | 0.0149 | 56.3822
3.5 | 0.5455 | 0.00877 | 0.0139 | 62.2007
4 | 0.6256 | 0.00925 | 0.0122 | 67.6324
4.5 | 0.7035 | 0.0098 | 0.0112 | 71.7857
5 | 0.7913 | 0.01047 | 0.0083 | 75.5778
5.5 | 0.8696 | 0.01104 | 0.0076 | 78.7681
6 | 0.9586 | 0.01171 | 0.0051 | 81.8617
6.5 | 1.0405 | 0.01247 | 0.0042 | 83.4403
7 | 1.1275 | 0.01329 | 0.0025 | 84.8382
7.5 | 1.1898 | 0.01407 | 0.0055 | 84.5629
8 | 1.2044 | 0.01461 | 0.017 | 82.4367
8.5 | 1.2205 | 0.01542 | 0.0278 | 79.1505
9 | 1.2444 | 0.01659 | 0.0367 | 75.009
10 | 1.2938 | 0.02026 | 0.0511 | 63.8598
10.5 | 1.311 | 0.02326 | 0.0566 | 56.3629
11 | 1.3192 | 0.02751 | 0.0603 | 47.9535
11.5 | 1.3168 | 0.03339 | 0.0616 | 39.437
12 | 1.2967 | 0.04157 | 0.0601 | 31.1932
12.5 | 1.2573 | 0.05204 | 0.0561 | 24.1603
13 | 1.2038 | 0.06408 | 0.0507 | 18.7859
13.5 | 1.1548 | 0.07595 | 0.0451 | 15.2047
14 | 1.1108 | 0.08783 | 0.0391 | 12.6472
14.5 | 1.0727 | 0.09962 | 0.0329 | 10.7679
15 | 1.0431 | 0.11097 | 0.0269 | 9.3998
15.5 | 1.0205 | 0.12194 | 0.021 | 8.3689
16 | 1.0018 | 0.13279 | 0.015 | 7.5442

## 49. Re 2M Mach 0.00 (1)
BIGFOIL.COM POLAR EXPORT
NACA23013.5
NACA23013.5 |  |  |  | Cl Max: | 1.439 | at alpha= | 14 | deg
JavaFoil+Calcfoil stall+Eppler ext transition |  |  |  | L/D Max: | 111.213 | at alpha= | 8 | deg
Re: | 2000000 |  |  | Cd Min: | 0.0083 | at alpha= | 0.5 | deg
Mach: | 0 |  |  | Cl=0 at alpha= | -1.1917 | deg
|  |  |  | @ Cl=0.1, Cd= | 0.0086262
|  |  |  | @ Cl=0.4, Cd= | 0.0092452
|  |  |  | @ Cl=0.6, Cd= | 0.0090327
alpha (deg) | Cl | Cd | Cm | Cl/Cd
-17 | -0.908 | 0.12414 | 0.001 | -7.317
-16.5 | -0.916 | 0.1171 | 0.001 | -7.827
-16 | -0.923 | 0.11069 | 0.001 | -8.335
-15.5 | -0.927 | 0.10419 | 0.001 | -8.894
-15 | -0.928 | 0.09799 | 0.001 | -9.468
-14.5 | -0.926 | 0.09185 | 0 | -10.078
-14 | -0.922 | 0.08556 | 0 | -10.774
-13.5 | -0.918 | 0.078 | 0 | -11.767
-13 | -0.965 | 0.04568 | 0 | -21.121
-12.5 | -1.024 | 0.02168 | 0 | -47.246
-12 | -1.031 | 0.01686 | -0.001 | -61.186
-11.5 | -1.019 | 0.01511 | -0.001 | -67.407
-11 | -0.997 | 0.01411 | -0.001 | -70.607
-10.5 | -0.969 | 0.01338 | -0.001 | -72.381
-10 | -0.936 | 0.01275 | -0.002 | -73.437
-9.5 | -0.9 | 0.01219 | -0.002 | -73.783
-9 | -0.86 | 0.01169 | -0.002 | -73.563
-8.5 | -0.816 | 0.01006 | -0.003 | -81.117
-8 | -0.77 | 0.01022 | -0.003 | -75.373
-7.5 | -0.722 | 0.01044 | -0.003 | -69.136
-7 | -0.671 | 0.01012 | -0.004 | -66.317
-6.5 | -0.619 | 0.01041 | -0.004 | -59.469
-6 | -0.565 | 0.01012 | -0.004 | -55.85
-5.5 | -0.51 | 0.01054 | -0.005 | -48.33
-5 | -0.453 | 0.01032 | -0.005 | -43.888
-4.5 | -0.395 | 0.01013 | -0.005 | -39.027
-4 | -0.337 | 0.00992 | -0.006 | -33.98
-3.5 | -0.278 | 0.01044 | -0.006 | -26.617
-3 | -0.218 | 0.01028 | -0.006 | -21.23
-2.5 | -0.158 | 0.0102 | -0.007 | -15.522
-2 | -0.098 | 0.00856 | -0.007 | -11.431
-1.5 | -0.037 | 0.00847 | -0.007 | -4.406
-1 | 0.023 | 0.00851 | -0.008 | 2.756
-0.5 | 0.084 | 0.0086 | -0.008 | 9.799
0 | 0.145 | 0.0087 | -0.008 | 16.656
0.5 | 0.206 | 0.0083 | -0.009 | 24.759
1 | 0.266 | 0.00868 | -0.009 | 30.645
1.5 | 0.327 | 0.00918 | -0.009 | 35.592
2 | 0.387 | 0.00923 | -0.01 | 41.929
2.5 | 0.447 | 0.0093 | -0.01 | 48.064
3 | 0.507 | 0.00944 | -0.01 | 53.726
3.5 | 0.567 | 0.00896 | -0.011 | 63.237
4 | 0.626 | 0.00909 | -0.011 | 68.926
4.5 | 0.686 | 0.00929 | -0.012 | 73.828
5 | 0.744 | 0.00977 | -0.012 | 76.177
5.5 | 0.803 | 0.00944 | -0.012 | 85.047
6 | 0.861 | 0.00972 | -0.013 | 88.514
6.5 | 0.918 | 0.00975 | -0.013 | 94.111
7 | 0.974 | 0.00956 | -0.013 | 101.918
7.5 | 1.029 | 0.00985 | -0.014 | 104.484
8 | 1.083 | 0.00973 | -0.014 | 111.213
8.5 | 1.134 | 0.01121 | -0.014 | 101.202
9 | 1.184 | 0.01174 | -0.015 | 100.861
9.5 | 1.231 | 0.01235 | -0.015 | 99.717
10 | 1.275 | 0.01311 | -0.015 | 97.305
10.5 | 1.315 | 0.01412 | -0.016 | 93.119
11 | 1.35 | 0.01546 | -0.016 | 87.327
11.5 | 1.378 | 0.01721 | -0.016 | 80.073
12 | 1.401 | 0.01933 | -0.016 | 72.519
12.5 | 1.418 | 0.02204 | -0.016 | 64.359
13 | 1.429 | 0.02545 | -0.016 | 56.16
13.5 | 1.436 | 0.0295 | -0.016 | 48.689
14 | 1.439 | 0.03449 | -0.016 | 41.729
14.5 | 1.439 | 0.04003 | -0.016 | 35.952
15 | 1.437 | 0.04623 | -0.016 | 31.074
15.5 | 1.431 | 0.05295 | -0.016 | 27.034
16 | 1.423 | 0.06011 | -0.016 | 23.682
16.5 | 1.412 | 0.06732 | -0.016 | 20.978
17 | 1.398 | 0.07486 | -0.016 | 18.68
17.5 | 1.382 | 0.08285 | -0.016 | 16.685
18 | 1.364 | 0.09094 | -0.016 | 15.004
18.5 | 1.345 | 0.09912 | -0.016 | 13.566
19 | 1.323 | 0.10749 | -0.017 | 12.311

## 50. Re 2M Mach 0.00 (2)
BIGFOIL.COM POLAR EXPORT
NACA23013.5
NACA23013.5 |  |  |  | Cl Max: | 1.5872 | at alpha= | 17.5 | deg
XFOIL ncrit=9 |  |  |  | L/D Max: | 113.476 | at alpha= | 9.5 | deg
Re: | 2000000 |  |  | Cd Min: | 0.08561 | at alpha= | 20 | deg
Mach: | 0 |  |  | Cl=0 at alpha= | -1.1929 | deg
|  |  |  | @ Cl=0.1, Cd= | 0.0058232
|  |  |  | @ Cl=0.4, Cd= | 0.006234
|  |  |  | @ Cl=0.6, Cd= | 0.0069531
alpha (deg) | Cl | Cd | Cm | Cl/Cd
-20 | -1.3355 | 0.06879 | -0.0475 | -19.4142
-19.5 | -1.368 | 0.05752 | -0.0532 | -23.783
-19 | -1.3878 | 0.04878 | -0.057 | -28.4502
-18.5 | -1.394 | 0.04236 | -0.059 | -32.9084
-18 | -1.3942 | 0.03713 | -0.0598 | -37.5492
-17.5 | -1.3879 | 0.03301 | -0.0596 | -42.0448
-17 | -1.3769 | 0.0297 | -0.0584 | -46.3603
-16.5 | -1.3632 | 0.02692 | -0.0564 | -50.6389
-16 | -1.345 | 0.02476 | -0.0539 | -54.3215
-15.5 | -1.3234 | 0.02303 | -0.0509 | -57.4642
-15 | -1.3002 | 0.02156 | -0.0474 | -60.3061
-14.5 | -1.2862 | 0.01977 | -0.0423 | -65.0582
-14 | -1.2672 | 0.01852 | -0.0369 | -68.4233
-13.5 | -1.2492 | 0.01768 | -0.0305 | -70.6561
-13 | -1.2303 | 0.01693 | -0.0239 | -72.6698
-12.5 | -1.2055 | 0.01617 | -0.0184 | -74.5516
-12 | -1.1791 | 0.01552 | -0.0129 | -75.9729
-11.5 | -1.1334 | 0.0149 | -0.0114 | -76.0671
-11 | -1.0747 | 0.01379 | -0.0128 | -77.9333
-10.5 | -1.0114 | 0.01309 | -0.0148 | -77.2651
-10 | -0.951 | 0.01247 | -0.0161 | -76.263
-9.5 | -0.8897 | 0.01187 | -0.0175 | -74.9537
-9 | -0.8269 | 0.01107 | -0.0193 | -74.6974
-8.5 | -0.7633 | 0.01052 | -0.0211 | -72.557
-8 | -0.7034 | 0.00996 | -0.022 | -70.6225
-7.5 | -0.6321 | 0.0094 | -0.0254 | -67.2447
-7 | -0.5686 | 0.00897 | -0.027 | -63.3891
-6.5 | -0.5097 | 0.00854 | -0.0276 | -59.6838
-6 | -0.4564 | 0.00825 | -0.0268 | -55.3212
-5.5 | -0.4072 | 0.00804 | -0.0251 | -50.6468
-5 | -0.3608 | 0.00791 | -0.0228 | -45.6131
-4.5 | -0.313 | 0.00781 | -0.0208 | -40.0768
-4 | -0.2637 | 0.0077 | -0.0191 | -34.2468
-3.5 | -0.2142 | 0.00761 | -0.0175 | -28.1472
-3 | -0.1642 | 0.00751 | -0.016 | -21.8642
-2.5 | -0.1141 | 0.00739 | -0.0146 | -15.4398
-2 | -0.0739 | 0.00659 | -0.0115 | -11.214
-1.5 | -0.0293 | 0.00612 | -0.0092 | -4.7876
-1 | 0.0184 | 0.00593 | -0.0074 | 3.1029
-0.5 | 0.0672 | 0.00585 | -0.0057 | 11.4872
0 | 0.1161 | 0.00581 | -0.0041 | 19.9828
0.5 | 0.165 | 0.00582 | -0.0024 | 28.3505
1 | 0.2123 | 0.00581 | -0.0003 | 36.5404
1.5 | 0.2612 | 0.0059 | 0.0014 | 44.2712
2 | 0.3114 | 0.006 | 0.0029 | 51.9
2.5 | 0.3618 | 0.00613 | 0.0043 | 59.0212
3 | 0.4132 | 0.00627 | 0.0055 | 65.9011
3.5 | 0.4661 | 0.00642 | 0.0064 | 72.6012
4 | 0.5215 | 0.00663 | 0.0067 | 78.6576
4.5 | 0.5816 | 0.00688 | 0.0059 | 84.5349
5 | 0.6445 | 0.00713 | 0.0044 | 90.3927
5.5 | 0.7128 | 0.00747 | 0.0016 | 95.4217
6 | 0.7791 | 0.00779 | -0.0007 | 100.0128
6.5 | 0.8384 | 0.00811 | -0.0014 | 103.3785
7 | 0.9055 | 0.00851 | -0.0041 | 106.4042
7.5 | 0.9711 | 0.00888 | -0.0064 | 109.3581
8 | 1.0338 | 0.00927 | -0.0081 | 111.521
8.5 | 1.094 | 0.00973 | -0.0093 | 112.4358
9 | 1.1585 | 0.01022 | -0.0116 | 113.3562
9.5 | 1.221 | 0.01076 | -0.0136 | 113.4758
10 | 1.2822 | 0.01137 | -0.0154 | 112.7704
10.5 | 1.3145 | 0.01194 | -0.0111 | 110.0921
11 | 1.3444 | 0.01258 | -0.0064 | 106.868
11.5 | 1.3732 | 0.01326 | -0.0016 | 103.5596
12 | 1.4008 | 0.01401 | 0.0034 | 99.9857
12.5 | 1.4216 | 0.0148 | 0.0095 | 96.0541
13.5 | 1.4662 | 0.01664 | 0.02 | 88.113
14 | 1.4908 | 0.01777 | 0.0241 | 83.8942
14.5 | 1.5132 | 0.01914 | 0.0279 | 79.0596
15 | 1.5324 | 0.02085 | 0.0315 | 73.4964
15.5 | 1.552 | 0.02271 | 0.0344 | 68.3399
16 | 1.5657 | 0.02521 | 0.037 | 62.1063
16.5 | 1.5779 | 0.02813 | 0.0389 | 56.0931
17 | 1.5821 | 0.03211 | 0.04 | 49.2713
17.5 | 1.5872 | 0.03644 | 0.0401 | 43.5565
18 | 1.5807 | 0.04239 | 0.0392 | 37.2895
18.5 | 1.5625 | 0.05025 | 0.037 | 31.0945
19 | 1.5323 | 0.06024 | 0.0333 | 25.4366
19.5 | 1.4963 | 0.07154 | 0.0287 | 20.9156
20 | 1.444 | 0.08561 | 0.0225 | 16.8672

## 51. Re 2M Mach 0.10 (1)
BIGFOIL.COM POLAR EXPORT
NACA23013.5
NACA23013.5 |  |  |  | Cl Max: | 1.429 | at alpha= | 14 | deg
JavaFoil+Calcfoil stall+Eppler ext transition |  |  |  | L/D Max: | 104.079 | at alpha= | 7.5 | deg
Re: | 2000000 |  |  | Cd Min: | 0.00835 | at alpha= | 0.5 | deg
Mach: | 0.1 |  |  | Cl=0 at alpha= | -1.1967 | deg
|  |  |  | @ Cl=0.1, Cd= | 0.0086346
|  |  |  | @ Cl=0.4, Cd= | 0.0092692
|  |  |  | @ Cl=0.6, Cd= | 0.0090615
alpha (deg) | Cl | Cd | Cm | Cl/Cd
-17 | -0.877 | 0.12629 | 0.001 | -6.948
-16.5 | -0.889 | 0.11935 | 0.001 | -7.446
-16 | -0.898 | 0.11261 | 0.001 | -7.974
-15.5 | -0.905 | 0.10628 | 0.001 | -8.515
-15 | -0.909 | 0.09995 | 0.001 | -9.092
-14.5 | -0.909 | 0.09379 | 0 | -9.691
-14 | -0.907 | 0.08752 | 0 | -10.365
-13.5 | -0.903 | 0.0811 | 0 | -11.138
-13 | -0.903 | 0.07154 | 0 | -12.618
-12.5 | -0.985 | 0.02934 | 0 | -33.571
-12 | -1.018 | 0.01802 | -0.001 | -56.465
-11.5 | -1.012 | 0.01552 | -0.001 | -65.21
-11 | -0.993 | 0.01436 | -0.001 | -69.166
-10.5 | -0.967 | 0.01354 | -0.001 | -71.376
-10 | -0.936 | 0.0129 | -0.002 | -72.545
-9.5 | -0.9 | 0.0123 | -0.002 | -73.168
-9 | -0.861 | 0.01179 | -0.002 | -73.04
-8.5 | -0.818 | 0.01015 | -0.003 | -80.607
-8 | -0.772 | 0.01029 | -0.003 | -75.02
-7.5 | -0.724 | 0.0105 | -0.003 | -68.936
-7 | -0.674 | 0.01016 | -0.004 | -66.305
-6.5 | -0.621 | 0.01046 | -0.004 | -59.38
-6 | -0.567 | 0.01016 | -0.004 | -55.841
-5.5 | -0.512 | 0.00993 | -0.005 | -51.524
-5 | -0.455 | 0.01033 | -0.005 | -44.03
-4.5 | -0.397 | 0.01016 | -0.005 | -39.078
-4 | -0.339 | 0.00996 | -0.006 | -33.986
-3.5 | -0.279 | 0.01049 | -0.006 | -26.623
-3 | -0.219 | 0.01038 | -0.006 | -21.133
-2.5 | -0.159 | 0.01022 | -0.007 | -15.568
-2 | -0.098 | 0.00858 | -0.007 | -11.471
-1.5 | -0.037 | 0.00853 | -0.007 | -4.395
-1 | 0.024 | 0.00852 | -0.008 | 2.767
-0.5 | 0.085 | 0.00861 | -0.008 | 9.833
0 | 0.146 | 0.00871 | -0.008 | 16.715
0.5 | 0.207 | 0.00835 | -0.009 | 24.739
1 | 0.267 | 0.0087 | -0.009 | 30.73
1.5 | 0.328 | 0.00887 | -0.009 | 37.011
2 | 0.389 | 0.00926 | -0.01 | 41.964
2.5 | 0.449 | 0.00931 | -0.01 | 48.235
3 | 0.51 | 0.00945 | -0.011 | 53.894
3.5 | 0.57 | 0.00897 | -0.011 | 63.468
4 | 0.629 | 0.00915 | -0.011 | 68.783
4.5 | 0.689 | 0.00934 | -0.012 | 73.786
5 | 0.748 | 0.0093 | -0.012 | 80.459
5.5 | 0.807 | 0.00949 | -0.012 | 84.957
6 | 0.865 | 0.00978 | -0.013 | 88.456
6.5 | 0.922 | 0.00983 | -0.013 | 93.775
7 | 0.978 | 0.00963 | -0.013 | 101.628
7.5 | 1.034 | 0.00993 | -0.014 | 104.079
8 | 1.087 | 0.01082 | -0.014 | 100.465
8.5 | 1.139 | 0.01131 | -0.014 | 100.69
9 | 1.188 | 0.01187 | -0.015 | 100.152
9.5 | 1.235 | 0.01249 | -0.015 | 98.919
10 | 1.279 | 0.01329 | -0.015 | 96.207
10.5 | 1.318 | 0.01436 | -0.016 | 91.792
11 | 1.351 | 0.0158 | -0.016 | 85.543
11.5 | 1.379 | 0.01765 | -0.016 | 78.124
12 | 1.4 | 0.01996 | -0.016 | 70.127
12.5 | 1.415 | 0.02288 | -0.016 | 61.838
13 | 1.424 | 0.02653 | -0.016 | 53.665
13.5 | 1.428 | 0.03102 | -0.016 | 46.048
14 | 1.429 | 0.0363 | -0.016 | 39.376
14.5 | 1.427 | 0.0422 | -0.016 | 33.821
15 | 1.422 | 0.04872 | -0.016 | 29.19
15.5 | 1.415 | 0.05577 | -0.016 | 25.364
16 | 1.405 | 0.06302 | -0.016 | 22.287
16.5 | 1.39 | 0.07072 | -0.016 | 19.654
17 | 1.373 | 0.07852 | -0.016 | 17.49
17.5 | 1.354 | 0.08664 | -0.016 | 15.629
18 | 1.332 | 0.09518 | -0.016 | 14
18.5 | 1.309 | 0.10356 | -0.016 | 12.643
19 | 1.285 | 0.11197 | -0.016 | 11.472

## 52. Re 2M Mach 0.10 (2)
BIGFOIL.COM POLAR EXPORT
NACA23013.5
NACA23013.5 |  |  |  | Cl Max: | 1.5749 | at alpha= | 17 | deg
XFOIL ncrit=9 |  |  |  | L/D Max: | 113.123 | at alpha= | 9 | deg
Re: | 2000000 |  |  | Cd Min: | 0.09686 | at alpha= | 20 | deg
Mach: | 0.1 |  |  | Cl=0 at alpha= | -1.1931 | deg
|  |  |  | @ Cl=0.1, Cd= | 0.005847
|  |  |  | @ Cl=0.4, Cd= | 0.006259
|  |  |  | @ Cl=0.6, Cd= | 0.0069788
alpha (deg) | Cl | Cd | Cm | Cl/Cd
-20 | -1.2349 | 0.08741 | -0.038 | -14.1277
-19.5 | -1.2983 | 0.07012 | -0.0479 | -18.5154
-19 | -1.3378 | 0.05767 | -0.0545 | -23.1975
-18.5 | -1.3566 | 0.04893 | -0.0585 | -27.7253
-18 | -1.3663 | 0.04201 | -0.0607 | -32.5232
-17.5 | -1.3662 | 0.03675 | -0.0614 | -37.1755
-17 | -1.3601 | 0.03258 | -0.061 | -41.7465
-16.5 | -1.3505 | 0.02913 | -0.0596 | -46.3611
-16 | -1.3356 | 0.02646 | -0.0573 | -50.4762
-15.5 | -1.3175 | 0.02429 | -0.0544 | -54.2404
-15 | -1.2972 | 0.02249 | -0.0509 | -57.679
-14.5 | -1.2735 | 0.02108 | -0.0471 | -60.4127
-14 | -1.2623 | 0.01923 | -0.0411 | -65.6422
-13.5 | -1.2436 | 0.01817 | -0.035 | -68.4425
-13 | -1.2298 | 0.01739 | -0.0274 | -70.7188
-12.5 | -1.2064 | 0.01657 | -0.0214 | -72.8063
-12 | -1.1811 | 0.01586 | -0.0156 | -74.4704
-11.5 | -1.1411 | 0.01517 | -0.0127 | -75.2208
-11 | -1.081 | 0.01414 | -0.0141 | -76.4498
-10.5 | -1.0181 | 0.0133 | -0.0159 | -76.5489
-10 | -0.9567 | 0.01264 | -0.0172 | -75.6883
-9.5 | -0.8951 | 0.01202 | -0.0184 | -74.4676
-9 | -0.8319 | 0.01119 | -0.0201 | -74.3432
-8.5 | -0.7677 | 0.01061 | -0.0218 | -72.3563
-8 | -0.7068 | 0.01011 | -0.0228 | -69.911
-7.5 | -0.6355 | 0.00946 | -0.0261 | -67.1776
-7 | -0.571 | 0.00905 | -0.0277 | -63.0939
-6.5 | -0.5122 | 0.00857 | -0.0281 | -59.7666
-6 | -0.4584 | 0.0083 | -0.0273 | -55.2289
-5.5 | -0.4092 | 0.00807 | -0.0255 | -50.7063
-5 | -0.3626 | 0.00794 | -0.0231 | -45.6675
-4.5 | -0.3145 | 0.00784 | -0.021 | -40.1148
-4 | -0.2649 | 0.00773 | -0.0193 | -34.2691
-3.5 | -0.2152 | 0.00764 | -0.0177 | -28.1675
-3 | -0.1649 | 0.00754 | -0.0162 | -21.87
-2.5 | -0.1147 | 0.00741 | -0.0147 | -15.4791
-2 | -0.0737 | 0.00664 | -0.0117 | -11.0994
-1.5 | -0.0294 | 0.00615 | -0.0093 | -4.7805
-1 | 0.0185 | 0.00596 | -0.0074 | 3.104
-0.5 | 0.0675 | 0.00588 | -0.0057 | 11.4796
0 | 0.1168 | 0.00583 | -0.004 | 20.0343
0.5 | 0.166 | 0.00584 | -0.0024 | 28.4247
1.5 | 0.2625 | 0.00593 | 0.0015 | 44.2664
2 | 0.313 | 0.00603 | 0.003 | 51.9071
2.5 | 0.3635 | 0.00616 | 0.0045 | 59.0097
3 | 0.4151 | 0.0063 | 0.0057 | 65.8889
3.5 | 0.4684 | 0.00645 | 0.0066 | 72.6202
4 | 0.524 | 0.00665 | 0.007 | 78.797
4.5 | 0.5843 | 0.00692 | 0.0062 | 84.4364
5 | 0.6484 | 0.00716 | 0.0046 | 90.5587
5.5 | 0.7168 | 0.0075 | 0.002 | 95.5733
6 | 0.7835 | 0.00783 | -0.0003 | 100.0639
6.5 | 0.8434 | 0.00815 | -0.0011 | 103.4847
7 | 0.9112 | 0.00855 | -0.0037 | 106.5731
7.5 | 0.9771 | 0.00895 | -0.0059 | 109.1732
8 | 1.0402 | 0.00935 | -0.0075 | 111.2513
8.5 | 1.1013 | 0.00981 | -0.0088 | 112.263
9 | 1.1663 | 0.01031 | -0.011 | 113.1232
9.5 | 1.2293 | 0.01087 | -0.0129 | 113.0911
10 | 1.2893 | 0.01151 | -0.0143 | 112.0156
10.5 | 1.3204 | 0.01209 | -0.0095 | 109.2142
11 | 1.3499 | 0.01275 | -0.0046 | 105.8745
11.5 | 1.3784 | 0.01344 | 0.0004 | 102.5595
12 | 1.4053 | 0.01423 | 0.0056 | 98.7561
12.5 | 1.423 | 0.01502 | 0.0125 | 94.7403
13 | 1.4451 | 0.01594 | 0.0181 | 90.6587
13.5 | 1.4684 | 0.01706 | 0.0228 | 86.0727
14 | 1.4919 | 0.01832 | 0.027 | 81.4356
14.5 | 1.5142 | 0.0198 | 0.0308 | 76.4747
15 | 1.5339 | 0.0216 | 0.0342 | 71.0139
15.5 | 1.5494 | 0.02389 | 0.0371 | 64.8556
16 | 1.5637 | 0.02656 | 0.0394 | 58.8742
16.5 | 1.5707 | 0.03016 | 0.0409 | 52.0789
17 | 1.5749 | 0.03445 | 0.0415 | 45.7155
17.5 | 1.5739 | 0.03972 | 0.0411 | 39.6249
18.5 | 1.5316 | 0.05646 | 0.036 | 27.1272
19 | 1.4946 | 0.06771 | 0.0315 | 22.0735
19.5 | 1.4466 | 0.08101 | 0.0257 | 17.8571
20 | 1.3847 | 0.09686 | 0.0184 | 14.2959

## 53. Re 2M Mach 0.25 (1)
BIGFOIL.COM POLAR EXPORT
NACA23013.5
NACA23013.5 |  |  |  | Cl Max: | 1.381 | at alpha= | 12.5 | deg
JavaFoil+Calcfoil stall+Eppler ext transition |  |  |  | L/D Max: | 105.065 | at alpha= | 7 | deg
Re: | 2000000 |  |  | Cd Min: | 0.00832 | at alpha= | -1 | deg
Mach: | 0.25 |  |  | Cl=0 at alpha= | -1.1905 | deg
|  |  |  | @ Cl=0.1, Cd= | 0.0083406
|  |  |  | @ Cl=0.4, Cd= | 0.0091861
|  |  |  | @ Cl=0.6, Cd= | 0.0092967
alpha (deg) | Cl | Cd | Cm | Cl/Cd
-15.5 | -0.721 | 0.11964 | 0.001 | -6.028
-15 | -0.75 | 0.11193 | 0.001 | -6.702
-14.5 | -0.773 | 0.10439 | 0 | -7.404
-14 | -0.791 | 0.09764 | 0 | -8.105
-13.5 | -0.805 | 0.09103 | 0 | -8.845
-13 | -0.814 | 0.08484 | 0 | -9.599
-12.5 | -0.819 | 0.07865 | 0 | -10.411
-12 | -0.82 | 0.07244 | 0 | -11.314
-11.5 | -0.819 | 0.06467 | -0.001 | -12.663
-11 | -0.936 | 0.01871 | -0.001 | -50.025
-10.5 | -0.943 | 0.01499 | -0.001 | -62.901
-10 | -0.924 | 0.01386 | -0.002 | -66.709
-9.5 | -0.897 | 0.01307 | -0.002 | -68.625
-9 | -0.864 | 0.01244 | -0.002 | -69.442
-8.5 | -0.825 | 0.01188 | -0.003 | -69.435
-8 | -0.782 | 0.01141 | -0.003 | -68.538
-7.5 | -0.735 | 0.01034 | -0.003 | -71.119
-7 | -0.686 | 0.00999 | -0.004 | -68.684
-6.5 | -0.634 | 0.01021 | -0.004 | -62.082
-6 | -0.58 | 0.0105 | -0.004 | -55.257
-5.5 | -0.524 | 0.01023 | -0.005 | -51.201
-5 | -0.466 | 0.00998 | -0.005 | -46.695
-4.5 | -0.407 | 0.01046 | -0.005 | -38.94
-4 | -0.347 | 0.01021 | -0.006 | -34.037
-3.5 | -0.287 | 0.01009 | -0.006 | -28.416
-3 | -0.225 | 0.01056 | -0.007 | -21.327
-2.5 | -0.163 | 0.0105 | -0.007 | -15.551
-2 | -0.101 | 0.01028 | -0.007 | -9.829
-1.5 | -0.039 | 0.00875 | -0.008 | -4.402
-1 | 0.024 | 0.00832 | -0.008 | 2.911
-0.5 | 0.087 | 0.00832 | -0.008 | 10.459
0 | 0.15 | 0.00842 | -0.009 | 17.774
0.5 | 0.212 | 0.00857 | -0.009 | 24.754
1 | 0.275 | 0.00897 | -0.009 | 30.616
1.5 | 0.337 | 0.00906 | -0.01 | 37.208
2 | 0.399 | 0.00918 | -0.01 | 43.514
2.5 | 0.461 | 0.00956 | -0.01 | 48.258
3 | 0.523 | 0.00909 | -0.011 | 57.556
3.5 | 0.585 | 0.00925 | -0.011 | 63.216
4 | 0.646 | 0.00944 | -0.012 | 68.45
4.5 | 0.707 | 0.00907 | -0.012 | 77.958
5 | 0.767 | 0.00931 | -0.012 | 82.454
5.5 | 0.827 | 0.00934 | -0.013 | 88.612
6 | 0.887 | 0.0096 | -0.013 | 92.402
6.5 | 0.945 | 0.00967 | -0.013 | 97.751
7 | 1.002 | 0.00954 | -0.014 | 105.065
7.5 | 1.058 | 0.01092 | -0.014 | 96.874
8 | 1.112 | 0.01135 | -0.014 | 97.904
8.5 | 1.163 | 0.0119 | -0.015 | 97.74
9 | 1.211 | 0.0126 | -0.015 | 96.123
9.5 | 1.256 | 0.01343 | -0.015 | 93.502
10 | 1.296 | 0.01445 | -0.016 | 89.702
10.5 | 1.329 | 0.01599 | -0.016 | 83.138
11 | 1.353 | 0.01813 | -0.016 | 74.64
11.5 | 1.37 | 0.02092 | -0.016 | 65.48
12 | 1.379 | 0.0247 | -0.016 | 55.801
12.5 | 1.381 | 0.02939 | -0.016 | 46.987
13 | 1.377 | 0.03501 | -0.016 | 39.326
13.5 | 1.368 | 0.04154 | -0.016 | 32.922
14 | 1.354 | 0.04877 | -0.016 | 27.771
14.5 | 1.337 | 0.05668 | -0.016 | 23.583
15 | 1.315 | 0.06498 | -0.016 | 20.24
15.5 | 1.289 | 0.07365 | -0.016 | 17.508
16 | 1.258 | 0.08261 | -0.016 | 15.233
16.5 | 1.22 | 0.09203 | -0.016 | 13.256
17 | 1.177 | 0.10191 | -0.016 | 11.545
17.5 | 1.129 | 0.112 | -0.016 | 10.078

## 54. Re 2M Mach 0.25 (2)
BIGFOIL.COM POLAR EXPORT
NACA23013.5
NACA23013.5 |  |  |  | Cl Max: | 1.5273 | at alpha= | 15.5 | deg
XFOIL ncrit=9 |  |  |  | L/D Max: | 110.852 | at alpha= | 9 | deg
Re: | 2000000 |  |  | Cd Min: | 0.21907 | at alpha= | -19.5 | deg
Mach: | 0.25 |  |  | Cl=0 at alpha= | -1.1978 | deg
|  |  |  | @ Cl=0.1, Cd= | 0.005994
|  |  |  | @ Cl=0.4, Cd= | 0.0063647
|  |  |  | @ Cl=0.6, Cd= | 0.0070305
alpha (deg) | Cl | Cd | Cm | Cl/Cd
-19.5 | -0.6609 | 0.21907 | 0.0307 | -3.0168
-19 | -0.6462 | 0.21186 | 0.0268 | -3.0501
-18.5 | -0.6376 | 0.20194 | 0.0222 | -3.1574
-18 | -0.6217 | 0.19562 | 0.0188 | -3.1781
-17.5 | -0.8909 | 0.11964 | -0.0202 | -7.4465
-17 | -1.0731 | 0.07963 | -0.0444 | -13.4761
-16.5 | -1.1393 | 0.0618 | -0.0558 | -18.4353
-16 | -1.1735 | 0.05017 | -0.0625 | -23.3905
-15.5 | -1.1973 | 0.04112 | -0.0663 | -29.1172
-15 | -1.2099 | 0.03446 | -0.0671 | -35.1103
-14.5 | -1.2128 | 0.02961 | -0.0655 | -40.9591
-14 | -1.2033 | 0.02636 | -0.0622 | -45.6487
-13.5 | -1.1891 | 0.02385 | -0.0579 | -49.8574
-13 | -1.1876 | 0.02106 | -0.0511 | -56.3913
-12.5 | -1.1768 | 0.01937 | -0.0436 | -60.7537
-12 | -1.1683 | 0.01835 | -0.0343 | -63.6676
-11.5 | -1.1542 | 0.01741 | -0.0257 | -66.2952
-11 | -1.1149 | 0.01628 | -0.0218 | -68.4828
-10.5 | -1.0498 | 0.01515 | -0.0228 | -69.2937
-10 | -0.9854 | 0.01382 | -0.024 | -71.3025
-9.5 | -0.9245 | 0.01294 | -0.024 | -71.4451
-9 | -0.8576 | 0.01216 | -0.0252 | -70.5263
-8.5 | -0.7894 | 0.0112 | -0.0269 | -70.4821
-8 | -0.7292 | 0.01056 | -0.0267 | -69.053
-7.5 | -0.655 | 0.00988 | -0.0296 | -66.2955
-7 | -0.5858 | 0.0093 | -0.0314 | -62.9892
-6.5 | -0.5249 | 0.00883 | -0.0315 | -59.4451
-6 | -0.47 | 0.00851 | -0.0302 | -55.2291
-5.5 | -0.4202 | 0.00825 | -0.0278 | -50.9333
-5 | -0.3722 | 0.00815 | -0.0251 | -45.6687
-4.5 | -0.323 | 0.00799 | -0.0227 | -40.4255
-4 | -0.2726 | 0.00786 | -0.0206 | -34.6819
-3.5 | -0.221 | 0.00776 | -0.0188 | -28.4794
-3 | -0.1691 | 0.00768 | -0.0171 | -22.0182
-2.5 | -0.1171 | 0.00756 | -0.0155 | -15.4894
-2 | -0.0696 | 0.00718 | -0.0132 | -9.6936
-1.5 | -0.0295 | 0.00632 | -0.0097 | -4.6677
-1 | 0.0193 | 0.00609 | -0.0076 | 3.1691
-0.5 | 0.0696 | 0.006 | -0.0057 | 11.6
0.5 | 0.1704 | 0.00598 | -0.002 | 28.495
1 | 0.2193 | 0.00598 | 0.0002 | 36.6722
1.5 | 0.27 | 0.00607 | 0.0021 | 44.4811
2 | 0.3218 | 0.00618 | 0.0038 | 52.0712
2.5 | 0.3738 | 0.0063 | 0.0054 | 59.3333
3 | 0.4264 | 0.00643 | 0.007 | 66.3142
3.5 | 0.4807 | 0.0066 | 0.0082 | 72.8333
4 | 0.5382 | 0.00678 | 0.0087 | 79.3805
4.5 | 0.5999 | 0.00703 | 0.0083 | 85.3343
5 | 0.6687 | 0.00736 | 0.0062 | 90.856
5.5 | 0.7389 | 0.00766 | 0.0039 | 96.4621
6 | 0.8087 | 0.00805 | 0.0017 | 100.4596
6.5 | 0.871 | 0.00843 | 0.0012 | 103.3215
7 | 0.9422 | 0.00882 | -0.0013 | 106.8254
7.5 | 1.0111 | 0.00926 | -0.0032 | 109.1901
8 | 1.0757 | 0.00977 | -0.0043 | 110.1024
8.5 | 1.1416 | 0.01031 | -0.0056 | 110.7274
9 | 1.2094 | 0.01091 | -0.0074 | 110.8524
9.5 | 1.2754 | 0.01158 | -0.0088 | 110.1382
10 | 1.3202 | 0.01227 | -0.006 | 107.5958
10.5 | 1.3487 | 0.01296 | 0 | 104.0664
11 | 1.3748 | 0.01376 | 0.0064 | 99.9128
11.5 | 1.3925 | 0.01455 | 0.0144 | 95.7045
12 | 1.4117 | 0.01549 | 0.0215 | 91.1362
12.5 | 1.4349 | 0.01666 | 0.0273 | 86.1285
13 | 1.4582 | 0.01807 | 0.0324 | 80.6973
13.5 | 1.4791 | 0.01982 | 0.0371 | 74.6266
14 | 1.4966 | 0.02201 | 0.0411 | 67.9964
14.5 | 1.5128 | 0.02461 | 0.0443 | 61.4709
15 | 1.5222 | 0.02812 | 0.0466 | 54.1323
15.5 | 1.5273 | 0.03251 | 0.0477 | 46.9794
16 | 1.519 | 0.03873 | 0.0473 | 39.2202
16.5 | 1.509 | 0.04575 | 0.0457 | 32.9836
17 | 1.4805 | 0.05541 | 0.0422 | 26.719
17.5 | 1.438 | 0.0673 | 0.0372 | 21.367
18 | 1.3785 | 0.08186 | 0.0305 | 16.8397
18.5 | 1.3163 | 0.09736 | 0.0231 | 13.5199
19 | 1.2595 | 0.1127 | 0.0153 | 11.1757
19.5 | 1.212 | 0.12729 | 0.0075 | 9.5216
20 | 1.1773 | 0.14033 | 0.0003 | 8.3895

## 55. Re 2M Mach 0.50 (1)
BIGFOIL.COM POLAR EXPORT
NACA23013.5
NACA23013.5 |  |  |  | Cl Max: | 1.243 | at alpha= | 9 | deg
JavaFoil+Calcfoil stall+Eppler ext transition |  |  |  | L/D Max: | 92.948 | at alpha= | 5 | deg
Re: | 2000000 |  |  | Cd Min: | 0.00847 | at alpha= | 0 | deg
Mach: | 0.5 |  |  | Cl=0 at alpha= | -1.1929 | deg
|  |  |  | @ Cl=0.1, Cd= | 0.0087571
|  |  |  | @ Cl=0.4, Cd= | 0.0089409
|  |  |  | @ Cl=0.6, Cd= | 0.0088575
alpha (deg) | Cl | Cd | Cm | Cl/Cd
-20 | -1.017 | 0.18212 | 0.002 | -5.582
-19.5 | -0.989 | 0.17597 | 0.002 | -5.622
-19 | -0.963 | 0.16753 | 0.002 | -5.75
-18.5 | -0.937 | 0.16336 | 0.002 | -5.739
-18 | -0.91 | 0.16058 | 0.002 | -5.668
-17.5 | -0.884 | 0.15638 | 0.002 | -5.653
-17 | -0.857 | 0.15174 | 0.001 | -5.647
-16.5 | -0.831 | 0.14512 | 0.001 | -5.723
-16 | -0.804 | 0.14116 | 0.001 | -5.698
-15.5 | -0.777 | 0.13745 | 0.001 | -5.652
-15 | -0.751 | 0.13324 | 0.001 | -5.633
-14.5 | -0.724 | 0.12586 | 0.001 | -5.753
-14 | -0.697 | 0.12059 | 0 | -5.776
-13.5 | -0.67 | 0.11696 | 0 | -5.729
-13 | -0.643 | 0.11278 | 0 | -5.698
-12.5 | -0.616 | 0.10844 | 0 | -5.681
-12 | -0.589 | 0.095 | 0 | -6.197
-11.5 | -0.562 | 0.082 | 0 | -6.853
-11 | -0.535 | 0.0876 | -0.001 | -6.103
-10.5 | -0.508 | 0.07386 | -0.001 | -6.875
-10 | -0.481 | 0.07628 | -0.001 | -6.3
-9.5 | -0.454 | 0.06529 | -0.001 | -6.949
-9 | -0.426 | 0.06364 | -0.001 | -6.701
-8.5 | -0.399 | 0.06081 | -0.001 | -6.568
-8 | -0.525 | 0.0559 | -0.002 | -9.394
-7.5 | -0.579 | 0.04689 | -0.002 | -12.35
-7 | -0.697 | 0.01262 | -0.004 | -55.191
-6.5 | -0.666 | 0.01185 | -0.005 | -56.22
-6 | -0.622 | 0.01126 | -0.005 | -55.227
-5.5 | -0.569 | 0.01046 | -0.005 | -54.401
-5 | -0.511 | 0.00981 | -0.006 | -52.1
-4.5 | -0.449 | 0.01004 | -0.006 | -44.713
-4 | -0.385 | 0.00978 | -0.006 | -39.338
-3.5 | -0.318 | 0.01011 | -0.007 | -31.474
-3 | -0.251 | 0.00993 | -0.007 | -25.231
-2.5 | -0.182 | 0.01038 | -0.008 | -17.536
-2 | -0.113 | 0.01027 | -0.008 | -10.973
-1.5 | -0.043 | 0.00861 | -0.008 | -4.994
-1 | 0.027 | 0.00865 | -0.009 | 3.126
-0.5 | 0.097 | 0.00877 | -0.009 | 11.07
0 | 0.167 | 0.00847 | -0.01 | 19.719
0.5 | 0.237 | 0.0089 | -0.01 | 26.611
1 | 0.306 | 0.00933 | -0.01 | 32.858
1.5 | 0.376 | 0.00892 | -0.011 | 42.137
2 | 0.445 | 0.00898 | -0.011 | 49.594
2.5 | 0.514 | 0.00914 | -0.012 | 56.257
3 | 0.583 | 0.00881 | -0.012 | 66.146
3.5 | 0.651 | 0.009 | -0.012 | 72.261
4 | 0.718 | 0.00878 | -0.013 | 81.787
4.5 | 0.785 | 0.00928 | -0.013 | 84.522
5 | 0.851 | 0.00915 | -0.014 | 92.948
5.5 | 0.915 | 0.0106 | -0.014 | 86.315
6 | 0.978 | 0.01112 | -0.014 | 88.005
6.5 | 1.039 | 0.01196 | -0.015 | 86.844
7 | 1.096 | 0.01265 | -0.015 | 86.648
7.5 | 1.149 | 0.01369 | -0.016 | 83.915
8 | 1.194 | 0.01489 | -0.016 | 80.166
8.5 | 1.228 | 0.01663 | -0.016 | 73.846
9 | 1.243 | 0.0197 | -0.016 | 63.077
9.5 | 1.226 | 0.02613 | -0.016 | 46.904
10 | 1.177 | 0.03692 | -0.016 | 31.877
10.5 | 1.082 | 0.05146 | -0.015 | 21.027
11 | 0.702 | 0.07537 | -0.014 | 9.311
11.5 | 0.698 | 0.09393 | -0.009 | 7.43
12 | 0.725 | 0.10444 | -0.009 | 6.941
12.5 | 0.753 | 0.11025 | -0.01 | 6.829
13 | 0.781 | 0.1159 | -0.01 | 6.738
13.5 | 0.809 | 0.12123 | -0.011 | 6.677
14 | 0.838 | 0.12449 | -0.011 | 6.729

## 56. Re 2M Mach 0.50 (2)
BIGFOIL.COM POLAR EXPORT
NACA23013.5
NACA23013.5 |  |  |  | Cl Max: | 1.4282 | at alpha= | 11.5 | deg
XFOIL ncrit=9 |  |  |  | L/D Max: | 103.595 | at alpha= | 7 | deg
Re: | 2000000 |  |  | Cd Min: | 0.13721 | at alpha= | 16.5 | deg
Mach: | 0.5 |  |  | Cl=0 at alpha= | -1.2805 | deg
|  |  |  | @ Cl=0.1, Cd= | 0.0065739
|  |  |  | @ Cl=0.4, Cd= | 0.0068454
|  |  |  | @ Cl=0.6, Cd= | 0.0073995
alpha (deg) | Cl | Cd | Cm | Cl/Cd
-13.5 | -0.5218 | 0.13667 | -0.0122 | -3.818
-13 | -0.5263 | 0.12556 | -0.0171 | -4.1916
-12.5 | -0.5248 | 0.11641 | -0.0211 | -4.5082
-12 | -0.5243 | 0.10744 | -0.0251 | -4.8799
-11.5 | -0.5426 | 0.09545 | -0.031 | -5.6847
-11 | -0.586 | 0.07992 | -0.0397 | -7.3323
-10.5 | -0.6397 | 0.06139 | -0.0524 | -10.4203
-10 | -0.6811 | 0.04812 | -0.062 | -14.1542
-9.5 | -0.7215 | 0.03898 | -0.0648 | -18.5095
-9 | -0.7584 | 0.03319 | -0.06 | -22.8503
-8.5 | -0.773 | 0.02629 | -0.0572 | -29.4028
-8 | -0.7681 | 0.01823 | -0.0539 | -42.1338
-7.5 | -0.7178 | 0.01389 | -0.0514 | -51.6775
-7 | -0.6348 | 0.01178 | -0.0526 | -53.8879
-6.5 | -0.5625 | 0.01042 | -0.0516 | -53.9827
-6 | -0.509 | 0.00978 | -0.0467 | -52.045
-5.5 | -0.461 | 0.0093 | -0.0409 | -49.5699
-5 | -0.4115 | 0.00904 | -0.0356 | -45.5199
-4.5 | -0.3584 | 0.00875 | -0.0312 | -40.96
-4 | -0.3025 | 0.00852 | -0.0277 | -35.5047
-3.5 | -0.2451 | 0.00835 | -0.0245 | -29.3533
-2.5 | -0.1285 | 0.00811 | -0.0192 | -15.8446
-2 | -0.0706 | 0.00803 | -0.0166 | -8.792
-1.5 | -0.0218 | 0.00741 | -0.0128 | -2.942
-0.5 | 0.0775 | 0.00659 | -0.0054 | 11.7602
0 | 0.1334 | 0.00655 | -0.0027 | 20.3664
0.5 | 0.1895 | 0.00657 | 0 | 28.8432
1 | 0.2451 | 0.00661 | 0.0028 | 37.0802
1.5 | 0.3013 | 0.00665 | 0.0056 | 45.3083
2 | 0.3593 | 0.00676 | 0.0081 | 53.1509
2.5 | 0.4165 | 0.00688 | 0.0109 | 60.5378
3 | 0.475 | 0.00698 | 0.0136 | 68.0516
3.5 | 0.5341 | 0.00716 | 0.0162 | 74.595
4 | 0.5978 | 0.00739 | 0.018 | 80.8931
4.5 | 0.6716 | 0.00771 | 0.0178 | 87.1077
5 | 0.7541 | 0.00817 | 0.016 | 92.3011
5.5 | 0.837 | 0.00863 | 0.0145 | 96.9873
6 | 0.9198 | 0.00915 | 0.0132 | 100.5246
6.5 | 0.9967 | 0.00974 | 0.0134 | 102.3306
7 | 1.0805 | 0.01043 | 0.0125 | 103.5954
7.5 | 1.1572 | 0.0112 | 0.0133 | 103.3214
8 | 1.2418 | 0.01205 | 0.013 | 103.0539
8.5 | 1.3237 | 0.01305 | 0.0133 | 101.433
9 | 1.3347 | 0.01378 | 0.0257 | 96.8578
9.5 | 1.3543 | 0.01486 | 0.036 | 91.1373
10 | 1.3781 | 0.01634 | 0.0449 | 84.339
10.5 | 1.4005 | 0.01841 | 0.0525 | 76.0728
11 | 1.4184 | 0.02128 | 0.0588 | 66.6541
11.5 | 1.4282 | 0.02531 | 0.0634 | 56.4283
12 | 1.4262 | 0.03102 | 0.0653 | 45.9768
12.5 | 1.4032 | 0.03931 | 0.0641 | 35.6958
13 | 1.3608 | 0.04998 | 0.06 | 27.2269
13.5 | 1.2981 | 0.06278 | 0.0539 | 20.677
14 | 1.2283 | 0.07657 | 0.0466 | 16.0415
14.5 | 1.1684 | 0.08999 | 0.0392 | 12.9837
15 | 1.1211 | 0.10277 | 0.032 | 10.9088
15.5 | 1.0846 | 0.11499 | 0.025 | 9.4321
16 | 1.0576 | 0.12662 | 0.0184 | 8.3526
16.5 | 1.0415 | 0.13721 | 0.0124 | 7.5906

## 57. Re 3M Mach 0.00 (1)
BIGFOIL.COM POLAR EXPORT
NACA23013.5
NACA23013.5 |  |  |  | Cl Max: | 1.456 | at alpha= | 14.5 | deg
JavaFoil+Calcfoil stall+Eppler ext transition |  |  |  | L/D Max: | 118.554 | at alpha= | 8.5 | deg
Re: | 3000000 |  |  | Cd Min: | 0.00834 | at alpha= | -1 | deg
Mach: | 0 |  |  | Cl=0 at alpha= | -1.1917 | deg
|  |  |  | @ Cl=0.1, Cd= | 0.008502
|  |  |  | @ Cl=0.4, Cd= | 0.0088865
|  |  |  | @ Cl=0.6, Cd= | 0.0092107
alpha (deg) | Cl | Cd | Cm | Cl/Cd
-17.5 | -0.901 | 0.12504 | 0.001 | -7.209
-17 | -0.911 | 0.11883 | 0.001 | -7.669
-16.5 | -0.92 | 0.11183 | 0.001 | -8.227
-16 | -0.927 | 0.10535 | 0.001 | -8.796
-15.5 | -0.932 | 0.09849 | 0.001 | -9.461
-15 | -0.934 | 0.09168 | 0.001 | -10.191
-14.5 | -0.936 | 0.08343 | 0.001 | -11.223
-14 | -0.97 | 0.05745 | 0 | -16.885
-13.5 | -1.023 | 0.0305 | 0 | -33.538
-13 | -1.052 | 0.01962 | 0 | -53.624
-12.5 | -1.056 | 0.01612 | 0 | -65.503
-12 | -1.044 | 0.01467 | -0.001 | -71.157
-11.5 | -1.025 | 0.01371 | -0.001 | -74.741
-11 | -1 | 0.01296 | -0.001 | -77.175
-10.5 | -0.971 | 0.01237 | -0.001 | -78.472
-10 | -0.937 | 0.01182 | -0.002 | -79.297
-9.5 | -0.901 | 0.01134 | -0.002 | -79.396
-9 | -0.86 | 0.00975 | -0.002 | -88.252
-8.5 | -0.817 | 0.00988 | -0.003 | -82.658
-8 | -0.77 | 0.01009 | -0.003 | -76.353
-7.5 | -0.722 | 0.00981 | -0.003 | -73.608
-7 | -0.671 | 0.0101 | -0.004 | -66.464
-6.5 | -0.619 | 0.00984 | -0.004 | -62.934
-6 | -0.565 | 0.01025 | -0.004 | -55.149
-5.5 | -0.51 | 0.01003 | -0.005 | -50.831
-5 | -0.453 | 0.0098 | -0.005 | -46.235
-4.5 | -0.395 | 0.00964 | -0.005 | -41.012
-4 | -0.337 | 0.01013 | -0.006 | -33.285
-3.5 | -0.278 | 0.00998 | -0.006 | -27.84
-3 | -0.218 | 0.00985 | -0.006 | -22.17
-2.5 | -0.158 | 0.00971 | -0.007 | -16.305
-2 | -0.098 | 0.00835 | -0.007 | -11.727
-1.5 | -0.037 | 0.00838 | -0.007 | -4.45
-1 | 0.023 | 0.00834 | -0.008 | 2.813
-0.5 | 0.084 | 0.00846 | -0.008 | 9.958
0 | 0.145 | 0.00862 | -0.008 | 16.824
0.5 | 0.206 | 0.00902 | -0.009 | 22.791
1 | 0.266 | 0.00887 | -0.009 | 30.015
1.5 | 0.327 | 0.00882 | -0.009 | 37.018
2 | 0.387 | 0.00888 | -0.01 | 43.58
2.5 | 0.447 | 0.00891 | -0.01 | 50.18
3 | 0.507 | 0.00903 | -0.01 | 56.179
3.5 | 0.567 | 0.00911 | -0.011 | 62.222
4 | 0.626 | 0.00929 | -0.011 | 67.46
4.5 | 0.686 | 0.00884 | -0.012 | 77.593
5 | 0.745 | 0.00931 | -0.012 | 80.002
5.5 | 0.803 | 0.00951 | -0.012 | 84.417
6 | 0.861 | 0.00947 | -0.013 | 90.945
6.5 | 0.918 | 0.00977 | -0.013 | 93.978
7 | 0.974 | 0.00947 | -0.013 | 102.931
7.5 | 1.03 | 0.00927 | -0.014 | 111.08
8 | 1.083 | 0.00961 | -0.014 | 112.724
8.5 | 1.135 | 0.00958 | -0.014 | 118.554
9 | 1.185 | 0.01106 | -0.015 | 107.128
9.5 | 1.233 | 0.01162 | -0.015 | 106.033
10 | 1.277 | 0.01236 | -0.015 | 103.357
10.5 | 1.318 | 0.01325 | -0.016 | 99.48
11 | 1.354 | 0.01434 | -0.016 | 94.448
11.5 | 1.385 | 0.01564 | -0.016 | 88.605
12 | 1.411 | 0.01729 | -0.016 | 81.605
12.5 | 1.43 | 0.01946 | -0.016 | 73.504
13 | 1.443 | 0.0222 | -0.017 | 65.03
13.5 | 1.452 | 0.02551 | -0.017 | 56.928
14 | 1.455 | 0.02971 | -0.017 | 48.99
14.5 | 1.456 | 0.03454 | -0.017 | 42.154
15 | 1.453 | 0.04009 | -0.017 | 36.239
15.5 | 1.447 | 0.04627 | -0.017 | 31.279
16 | 1.438 | 0.05297 | -0.017 | 27.153
16.5 | 1.426 | 0.05981 | -0.017 | 23.843
17 | 1.412 | 0.06706 | -0.017 | 21.048
17.5 | 1.394 | 0.07479 | -0.017 | 18.643
18 | 1.376 | 0.08267 | -0.017 | 16.638
18.5 | 1.355 | 0.0907 | -0.017 | 14.938
19 | 1.333 | 0.09893 | -0.017 | 13.471
19.5 | 1.309 | 0.10712 | -0.017 | 12.221

## 58. Re 3M Mach 0.00 (2)
BIGFOIL.COM POLAR EXPORT
NACA23013.5
NACA23013.5 |  |  |  | Cl Max: | 1.6466 | at alpha= | 18 | deg
XFOIL ncrit=9 |  |  |  | L/D Max: | 121.561 | at alpha= | 8.5 | deg
Re: | 3000000 |  |  | Cd Min: | 0.0679 | at alpha= | 20 | deg
Mach: | 0 |  |  | Cl=0 at alpha= | -1.2137 | deg
|  |  |  | @ Cl=0.1, Cd= | 0.0057353
|  |  |  | @ Cl=0.4, Cd= | 0.0058717
|  |  |  | @ Cl=0.6, Cd= | 0.0063229
alpha (deg) | Cl | Cd | Cm | Cl/Cd
-20 | -1.4989 | 0.04709 | -0.0582 | -31.8305
-19.5 | -1.5028 | 0.04117 | -0.0598 | -36.5023
-19 | -1.5018 | 0.03624 | -0.0603 | -41.4404
-18.5 | -1.4944 | 0.03229 | -0.0599 | -46.2806
-18 | -1.4828 | 0.02907 | -0.0588 | -51.0079
-17.5 | -1.4663 | 0.02652 | -0.057 | -55.2903
-17 | -1.4463 | 0.02446 | -0.0547 | -59.1292
-16.5 | -1.4363 | 0.02194 | -0.051 | -65.4649
-16 | -1.4177 | 0.02019 | -0.0471 | -70.2179
-15.5 | -1.3941 | 0.01889 | -0.0432 | -73.801
-15 | -1.3687 | 0.01784 | -0.0389 | -76.7209
-14.5 | -1.3446 | 0.017 | -0.0339 | -79.0941
-14 | -1.3265 | 0.01638 | -0.0272 | -80.9829
-13.5 | -1.302 | 0.01567 | -0.0215 | -83.0887
-13 | -1.2744 | 0.01507 | -0.0163 | -84.5654
-12.5 | -1.2357 | 0.01427 | -0.0135 | -86.5943
-12 | -1.178 | 0.01336 | -0.0146 | -88.1737
-11.5 | -1.1172 | 0.0127 | -0.0161 | -87.9685
-11 | -1.0547 | 0.01209 | -0.0179 | -87.2374
-10.5 | -0.9975 | 0.01154 | -0.0184 | -86.4385
-10 | -0.939 | 0.01082 | -0.0193 | -86.7837
-9.5 | -0.8766 | 0.01026 | -0.0209 | -85.4386
-9 | -0.8144 | 0.00979 | -0.0224 | -83.1869
-8.5 | -0.7521 | 0.00924 | -0.0238 | -81.3961
-8 | -0.6835 | 0.00877 | -0.0267 | -77.9361
-7.5 | -0.6195 | 0.00839 | -0.0284 | -73.8379
-6.5 | -0.5153 | 0.00786 | -0.0264 | -65.5598
-6 | -0.4678 | 0.00765 | -0.0244 | -61.1503
-5.5 | -0.421 | 0.00758 | -0.0222 | -55.5409
-5 | -0.3728 | 0.00748 | -0.0203 | -49.8396
-4.5 | -0.3232 | 0.00739 | -0.0187 | -43.7348
-4 | -0.2722 | 0.0073 | -0.0174 | -37.2877
-3.5 | -0.2212 | 0.00723 | -0.0162 | -30.5947
-3 | -0.1697 | 0.00716 | -0.015 | -23.7011
-2.5 | -0.1184 | 0.0071 | -0.0139 | -16.6761
-2 | -0.0677 | 0.00697 | -0.0126 | -9.7131
-1.5 | -0.0272 | 0.00616 | -0.0095 | -4.4156
-1 | 0.0203 | 0.0059 | -0.0077 | 3.4407
-0.5 | 0.0691 | 0.00576 | -0.0061 | 11.9965
0 | 0.1191 | 0.00572 | -0.0047 | 20.8217
0.5 | 0.1689 | 0.00567 | -0.0032 | 29.7884
1 | 0.2189 | 0.00569 | -0.0018 | 38.471
1.5 | 0.2677 | 0.00566 | -0.0001 | 47.2968
2 | 0.3186 | 0.00576 | 0.0012 | 55.3125
2.5 | 0.3696 | 0.00583 | 0.0025 | 63.3962
3 | 0.4206 | 0.0059 | 0.0038 | 71.2881
3.5 | 0.4719 | 0.00598 | 0.005 | 78.913
4 | 0.5232 | 0.00613 | 0.0062 | 85.3507
4.5 | 0.5767 | 0.00624 | 0.0069 | 92.4199
5 | 0.6329 | 0.00644 | 0.007 | 98.2764
5.5 | 0.6953 | 0.00669 | 0.0056 | 103.9312
6 | 0.7604 | 0.00696 | 0.0035 | 109.2529
6.5 | 0.8264 | 0.0073 | 0.0012 | 113.2055
7 | 0.8856 | 0.00763 | 0.0004 | 116.0682
7.5 | 0.9509 | 0.00798 | -0.0018 | 119.1604
8 | 1.0142 | 0.00839 | -0.0037 | 120.882
8.5 | 1.0746 | 0.00884 | -0.005 | 121.5611
9 | 1.1314 | 0.00934 | -0.0055 | 121.1349
9.5 | 1.1942 | 0.00987 | -0.0076 | 120.9929
10 | 1.2553 | 0.01044 | -0.0092 | 120.2395
10.5 | 1.3144 | 0.01111 | -0.0107 | 118.3078
11 | 1.3665 | 0.01182 | -0.0107 | 115.6091
11.5 | 1.3952 | 0.01247 | -0.0057 | 111.8845
12 | 1.4241 | 0.01312 | -0.0009 | 108.5442
12.5 | 1.4516 | 0.01385 | 0.004 | 104.8087
13 | 1.4704 | 0.01457 | 0.0105 | 100.9197
13.5 | 1.4931 | 0.01541 | 0.0159 | 96.8916
14 | 1.5181 | 0.01641 | 0.0203 | 92.5107
14.5 | 1.5444 | 0.01747 | 0.024 | 88.403
15 | 1.5674 | 0.01882 | 0.0277 | 83.2837
15.5 | 1.5889 | 0.0204 | 0.031 | 77.8873
16 | 1.608 | 0.0223 | 0.0339 | 72.1076
16.5 | 1.6238 | 0.02462 | 0.0364 | 65.9545
17 | 1.6345 | 0.02763 | 0.0383 | 59.1567
17.5 | 1.6452 | 0.03097 | 0.0393 | 53.1224
18 | 1.6466 | 0.03554 | 0.0396 | 46.3309
18.5 | 1.6389 | 0.04152 | 0.0389 | 39.4725
19 | 1.6278 | 0.0484 | 0.0371 | 33.6322
19.5 | 1.6072 | 0.0569 | 0.0342 | 28.246
20 | 1.5709 | 0.0679 | 0.0299 | 23.1355

## 59. Re 3M Mach 0.10 (1)
BIGFOIL.COM POLAR EXPORT
NACA23013.5
NACA23013.5 |  |  |  | Cl Max: | 1.446 | at alpha= | 14 | deg
JavaFoil+Calcfoil stall+Eppler ext transition |  |  |  | L/D Max: | 112.086 | at alpha= | 8 | deg
Re: | 3000000 |  |  | Cd Min: | 0.00839 | at alpha= | -1.5 | deg
Mach: | 0.1 |  |  | Cl=0 at alpha= | -1.1967 | deg
|  |  |  | @ Cl=0.1, Cd= | 0.0085339
|  |  |  | @ Cl=0.4, Cd= | 0.0089083
|  |  |  | @ Cl=0.6, Cd= | 0.009241
alpha (deg) | Cl | Cd | Cm | Cl/Cd
-17.5 | -0.867 | 0.12813 | 0.001 | -6.763
-17 | -0.88 | 0.12125 | 0.001 | -7.258
-16.5 | -0.892 | 0.11438 | 0.001 | -7.795
-16 | -0.901 | 0.10761 | 0.001 | -8.376
-15.5 | -0.909 | 0.10107 | 0.001 | -8.993
-15 | -0.914 | 0.09457 | 0.001 | -9.66
-14.5 | -0.915 | 0.08779 | 0.001 | -10.427
-14 | -0.92 | 0.07799 | 0 | -11.796
-13.5 | -0.971 | 0.04562 | 0 | -21.275
-13 | -1.027 | 0.02286 | 0 | -44.901
-12.5 | -1.041 | 0.01709 | 0 | -60.915
-12 | -1.036 | 0.01506 | -0.001 | -68.749
-11.5 | -1.02 | 0.01395 | -0.001 | -73.085
-11 | -0.997 | 0.01315 | -0.001 | -75.83
-10.5 | -0.969 | 0.01251 | -0.001 | -77.481
-10 | -0.937 | 0.01196 | -0.002 | -78.373
-9.5 | -0.901 | 0.01144 | -0.002 | -78.744
-9 | -0.862 | 0.00985 | -0.002 | -87.466
-8.5 | -0.818 | 0.00998 | -0.003 | -82.017
-8 | -0.773 | 0.01016 | -0.003 | -76.043
-7.5 | -0.724 | 0.00989 | -0.003 | -73.264
-7 | -0.674 | 0.01017 | -0.004 | -66.235
-6.5 | -0.621 | 0.00989 | -0.004 | -62.867
-6 | -0.568 | 0.01031 | -0.004 | -55.028
-5.5 | -0.512 | 0.01004 | -0.005 | -51.002
-5 | -0.455 | 0.00985 | -0.005 | -46.19
-4.5 | -0.397 | 0.00969 | -0.005 | -41.003
-4 | -0.339 | 0.01013 | -0.006 | -33.428
-3.5 | -0.279 | 0.00999 | -0.006 | -27.955
-3 | -0.219 | 0.00985 | -0.006 | -22.271
-2.5 | -0.159 | 0.00978 | -0.007 | -16.263
-2 | -0.098 | 0.00841 | -0.007 | -11.705
-1.5 | -0.037 | 0.00839 | -0.007 | -4.469
-1 | 0.024 | 0.00845 | -0.008 | 2.789
-0.5 | 0.085 | 0.00847 | -0.008 | 10
0 | 0.146 | 0.00873 | -0.008 | 16.688
0.5 | 0.207 | 0.00903 | -0.009 | 22.882
1 | 0.267 | 0.00852 | -0.009 | 31.385
1.5 | 0.328 | 0.00888 | -0.009 | 36.945
2 | 0.389 | 0.00889 | -0.01 | 43.762
2.5 | 0.449 | 0.00899 | -0.01 | 49.976
3 | 0.51 | 0.00904 | -0.011 | 56.384
3.5 | 0.57 | 0.00918 | -0.011 | 62.034
4 | 0.629 | 0.0093 | -0.011 | 67.656
4.5 | 0.689 | 0.00888 | -0.012 | 77.567
5 | 0.748 | 0.00936 | -0.012 | 79.953
5.5 | 0.807 | 0.00957 | -0.012 | 84.308
6 | 0.865 | 0.00951 | -0.013 | 90.925
6.5 | 0.922 | 0.00983 | -0.013 | 93.826
7 | 0.979 | 0.00955 | -0.013 | 102.511
7.5 | 1.034 | 0.00934 | -0.014 | 110.723
8 | 1.088 | 0.00971 | -0.014 | 112.086
8.5 | 1.14 | 0.01067 | -0.014 | 106.857
9 | 1.19 | 0.01117 | -0.015 | 106.471
9.5 | 1.237 | 0.01176 | -0.015 | 105.161
10 | 1.281 | 0.01253 | -0.015 | 102.184
10.5 | 1.321 | 0.01347 | -0.016 | 98.071
11 | 1.356 | 0.01459 | -0.016 | 92.926
11.5 | 1.386 | 0.01598 | -0.016 | 86.738
12 | 1.41 | 0.0178 | -0.016 | 79.196
12.5 | 1.428 | 0.02014 | -0.016 | 70.898
13 | 1.438 | 0.02307 | -0.017 | 62.338
13.5 | 1.444 | 0.02678 | -0.017 | 53.924
14 | 1.446 | 0.03129 | -0.017 | 46.201
14.5 | 1.444 | 0.03649 | -0.017 | 39.562
15 | 1.438 | 0.04241 | -0.017 | 33.908
15.5 | 1.43 | 0.04895 | -0.017 | 29.21
16 | 1.419 | 0.05579 | -0.017 | 25.432
16.5 | 1.403 | 0.06317 | -0.017 | 22.213
17 | 1.386 | 0.0707 | -0.017 | 19.599
17.5 | 1.365 | 0.07862 | -0.017 | 17.368
18 | 1.343 | 0.08699 | -0.017 | 15.435
18.5 | 1.319 | 0.09519 | -0.017 | 13.854
19 | 1.293 | 0.10347 | -0.017 | 12.497

## 60. Re 3M Mach 0.10 (2)
BIGFOIL.COM POLAR EXPORT
NACA23013.5
NACA23013.5 |  |  |  | Cl Max: | 1.6368 | at alpha= | 17.5 | deg
XFOIL ncrit=9 |  |  |  | L/D Max: | 121.539 | at alpha= | 8.5 | deg
Re: | 3000000 |  |  | Cd Min: | 0.07738 | at alpha= | 20 | deg
Mach: | 0.1 |  |  | Cl=0 at alpha= | -1.2147 | deg
|  |  |  | @ Cl=0.1, Cd= | 0.0057618
|  |  |  | @ Cl=0.4, Cd= | 0.0058945
|  |  |  | @ Cl=0.6, Cd= | 0.0063316
alpha (deg) | Cl | Cd | Cm | Cl/Cd
-20 | -1.4528 | 0.05554 | -0.0567 | -26.1577
-19.5 | -1.4687 | 0.0475 | -0.0599 | -30.92
-19 | -1.4763 | 0.04103 | -0.0618 | -35.981
-18.5 | -1.4756 | 0.03596 | -0.0623 | -41.0345
-18 | -1.4698 | 0.03183 | -0.0618 | -46.1766
-17.5 | -1.4573 | 0.02864 | -0.0604 | -50.8834
-17 | -1.4405 | 0.02609 | -0.0584 | -55.2127
-16.5 | -1.4216 | 0.02393 | -0.0557 | -59.4066
-16 | -1.4109 | 0.02148 | -0.0516 | -65.6844
-15.5 | -1.3923 | 0.01975 | -0.0473 | -70.4962
-15 | -1.3681 | 0.0185 | -0.043 | -73.9514
-14.5 | -1.3432 | 0.01751 | -0.0382 | -76.7105
-14 | -1.3218 | 0.01678 | -0.0321 | -78.7723
-13.5 | -1.3043 | 0.01607 | -0.0249 | -81.1637
-13 | -1.2777 | 0.01539 | -0.0193 | -83.0214
-12.5 | -1.2436 | 0.01472 | -0.0152 | -84.4837
-12 | -1.1862 | 0.01368 | -0.0161 | -86.7105
-11.5 | -1.1253 | 0.01293 | -0.0174 | -87.0302
-11 | -1.0624 | 0.01227 | -0.0191 | -86.5852
-10.5 | -1.0043 | 0.01168 | -0.0196 | -85.9846
-10 | -0.945 | 0.01098 | -0.0203 | -86.0656
-9.5 | -0.8824 | 0.01037 | -0.0218 | -85.0916
-9 | -0.8196 | 0.00987 | -0.0232 | -83.0395
-8.5 | -0.7567 | 0.00934 | -0.0246 | -81.0171
-8 | -0.6875 | 0.00882 | -0.0274 | -77.9478
-7.5 | -0.6224 | 0.00846 | -0.0292 | -73.5697
-7 | -0.5679 | 0.00809 | -0.0286 | -70.1978
-6.5 | -0.5181 | 0.00789 | -0.0269 | -65.6654
-6 | -0.4702 | 0.00768 | -0.0248 | -61.224
-5.5 | -0.423 | 0.00762 | -0.0226 | -55.5118
-5 | -0.3748 | 0.0075 | -0.0206 | -49.9733
-4.5 | -0.3249 | 0.00741 | -0.019 | -43.8462
-4 | -0.2735 | 0.00732 | -0.0177 | -37.3634
-3.5 | -0.2224 | 0.00726 | -0.0163 | -30.6336
-2.5 | -0.1188 | 0.00712 | -0.014 | -16.6854
-2 | -0.0679 | 0.00699 | -0.0127 | -9.7139
-1.5 | -0.0271 | 0.0062 | -0.0096 | -4.371
-1 | 0.0204 | 0.00593 | -0.0077 | 3.4401
-0.5 | 0.0694 | 0.00578 | -0.0061 | 12.0069
0 | 0.1197 | 0.00575 | -0.0047 | 20.8174
0.5 | 0.1697 | 0.00569 | -0.0032 | 29.8243
1 | 0.22 | 0.00571 | -0.0017 | 38.5289
1.5 | 0.269 | 0.00569 | 0.0001 | 47.2759
2 | 0.3204 | 0.00577 | 0.0013 | 55.5286
2.5 | 0.3716 | 0.00585 | 0.0026 | 63.5214
3 | 0.4227 | 0.00593 | 0.004 | 71.2816
3.5 | 0.4745 | 0.006 | 0.0052 | 79.0833
4 | 0.526 | 0.00614 | 0.0064 | 85.6678
4.5 | 0.5797 | 0.00626 | 0.0072 | 92.6038
5 | 0.6364 | 0.00646 | 0.0073 | 98.5139
5.5 | 0.6991 | 0.00673 | 0.0059 | 103.8782
6 | 0.7648 | 0.00699 | 0.0039 | 109.4134
6.5 | 0.8316 | 0.00733 | 0.0015 | 113.4516
7 | 0.8911 | 0.00768 | 0.0008 | 116.0286
7.5 | 0.957 | 0.00803 | -0.0014 | 119.1781
8 | 1.0208 | 0.00844 | -0.0032 | 120.9479
8.5 | 1.0817 | 0.0089 | -0.0044 | 121.5393
9 | 1.1393 | 0.00942 | -0.005 | 120.9448
9.5 | 1.2026 | 0.00996 | -0.0069 | 120.743
10 | 1.2641 | 0.01056 | -0.0085 | 119.7064
10.5 | 1.3235 | 0.01129 | -0.0098 | 117.2276
11 | 1.3719 | 0.01201 | -0.0088 | 114.2298
11.5 | 1.4002 | 0.01268 | -0.0037 | 110.4259
12 | 1.4284 | 0.01336 | 0.0014 | 106.9162
12.5 | 1.4539 | 0.01411 | 0.0069 | 103.0404
13 | 1.472 | 0.01483 | 0.0137 | 99.2583
13.5 | 1.4969 | 0.01571 | 0.0187 | 95.2833
14 | 1.5216 | 0.01681 | 0.0231 | 90.5175
14.5 | 1.5464 | 0.01803 | 0.027 | 85.7682
15 | 1.5699 | 0.01946 | 0.0306 | 80.6732
15.5 | 1.5883 | 0.02135 | 0.034 | 74.3934
16 | 1.6078 | 0.02337 | 0.0367 | 68.7976
16.5 | 1.6197 | 0.0262 | 0.039 | 61.8206
17 | 1.6307 | 0.02945 | 0.0405 | 55.3718
17.5 | 1.6368 | 0.03348 | 0.0411 | 48.8889
18 | 1.6315 | 0.03909 | 0.0408 | 41.737
18.5 | 1.6199 | 0.04593 | 0.0393 | 35.2689
19 | 1.6024 | 0.05394 | 0.0367 | 29.7071
19.5 | 1.5704 | 0.06424 | 0.0328 | 24.4458
20 | 1.5212 | 0.07738 | 0.0271 | 19.6588

## 61. Re 3M Mach 0.25 (1)
BIGFOIL.COM POLAR EXPORT
NACA23013.5
NACA23013.5 |  |  |  | Cl Max: | 1.396 | at alpha= | 12.5 | deg
JavaFoil+Calcfoil stall+Eppler ext transition |  |  |  | L/D Max: | 113.747 | at alpha= | 7.5 | deg
Re: | 3000000 |  |  | Cd Min: | 0.00858 | at alpha= | -1.5 | deg
Mach: | 0.25 |  |  | Cl=0 at alpha= | -1.1905 | deg
|  |  |  | @ Cl=0.1, Cd= | 0.0087592
|  |  |  | @ Cl=0.4, Cd= | 0.0091311
|  |  |  | @ Cl=0.6, Cd= | 0.008877
alpha (deg) | Cl | Cd | Cm | Cl/Cd
-16 | -0.688 | 0.12317 | 0.001 | -5.586
-15.5 | -0.723 | 0.11498 | 0.001 | -6.284
-15 | -0.752 | 0.10762 | 0.001 | -6.985
-14.5 | -0.775 | 0.10035 | 0 | -7.722
-14 | -0.794 | 0.09375 | 0 | -8.465
-13.5 | -0.808 | 0.08717 | 0 | -9.268
-13 | -0.818 | 0.08069 | 0 | -10.137
-12.5 | -0.824 | 0.07376 | 0 | -11.178
-12 | -0.867 | 0.04731 | 0 | -18.33
-11.5 | -0.954 | 0.01806 | -0.001 | -52.818
-11 | -0.962 | 0.01473 | -0.001 | -65.296
-10.5 | -0.949 | 0.01356 | -0.002 | -69.981
-10 | -0.927 | 0.01279 | -0.002 | -72.513
-9.5 | -0.899 | 0.01215 | -0.002 | -73.969
-9 | -0.865 | 0.01158 | -0.002 | -74.69
-8.5 | -0.826 | 0.00993 | -0.003 | -83.139
-8 | -0.782 | 0.01005 | -0.003 | -77.809
-7.5 | -0.736 | 0.0097 | -0.003 | -75.867
-7 | -0.686 | 0.00993 | -0.004 | -69.111
-6.5 | -0.634 | 0.01025 | -0.004 | -61.882
-6 | -0.58 | 0.00996 | -0.004 | -58.25
-5.5 | -0.524 | 0.01036 | -0.005 | -50.606
-5 | -0.466 | 0.01013 | -0.005 | -46.012
-4.5 | -0.407 | 0.0099 | -0.005 | -41.143
-4 | -0.347 | 0.00973 | -0.006 | -35.72
-3.5 | -0.287 | 0.01027 | -0.006 | -27.916
-3 | -0.225 | 0.01009 | -0.007 | -22.316
-2.5 | -0.163 | 0.00993 | -0.007 | -16.445
-2 | -0.101 | 0.00985 | -0.007 | -10.257
-1.5 | -0.039 | 0.00858 | -0.008 | -4.49
-1 | 0.024 | 0.0086 | -0.008 | 2.817
-0.5 | 0.087 | 0.00872 | -0.008 | 9.969
0 | 0.15 | 0.00891 | -0.009 | 16.799
0.5 | 0.212 | 0.00865 | -0.009 | 24.526
1 | 0.275 | 0.00868 | -0.009 | 31.666
1.5 | 0.337 | 0.00875 | -0.01 | 38.517
2 | 0.399 | 0.00913 | -0.01 | 43.741
2.5 | 0.461 | 0.0092 | -0.01 | 50.157
3 | 0.523 | 0.00925 | -0.011 | 56.573
3.5 | 0.585 | 0.00885 | -0.011 | 66.113
4 | 0.646 | 0.00896 | -0.012 | 72.134
4.5 | 0.707 | 0.00916 | -0.012 | 77.195
5 | 0.768 | 0.00913 | -0.012 | 84.114
5.5 | 0.828 | 0.00932 | -0.013 | 88.763
6 | 0.887 | 0.00957 | -0.013 | 92.705
6.5 | 0.946 | 0.00964 | -0.013 | 98.048
7 | 1.003 | 0.00945 | -0.014 | 106.146
7.5 | 1.059 | 0.00931 | -0.014 | 113.747
8 | 1.113 | 0.0107 | -0.014 | 103.975
8.5 | 1.164 | 0.01122 | -0.015 | 103.797
9 | 1.213 | 0.01187 | -0.015 | 102.19
9.5 | 1.258 | 0.01266 | -0.015 | 99.383
10 | 1.299 | 0.01358 | -0.016 | 95.593
10.5 | 1.334 | 0.01482 | -0.016 | 89.96
11 | 1.361 | 0.01644 | -0.016 | 82.791
11.5 | 1.381 | 0.01859 | -0.016 | 74.29
12 | 1.392 | 0.02163 | -0.016 | 64.351
12.5 | 1.396 | 0.02548 | -0.017 | 54.795
13 | 1.393 | 0.03027 | -0.017 | 46.006
13.5 | 1.384 | 0.03607 | -0.017 | 38.358
14 | 1.37 | 0.04269 | -0.016 | 32.081
14.5 | 1.351 | 0.05012 | -0.016 | 26.951
15 | 1.328 | 0.05808 | -0.016 | 22.866
15.5 | 1.301 | 0.06649 | -0.016 | 19.566
16 | 1.269 | 0.07526 | -0.016 | 16.858
16.5 | 1.229 | 0.08452 | -0.016 | 14.539
17 | 1.184 | 0.09428 | -0.016 | 12.56
17.5 | 1.135 | 0.10425 | -0.016 | 10.891

## 62. Re 3M Mach 0.25 (2)
BIGFOIL.COM POLAR EXPORT
NACA23013.5
NACA23013.5 |  |  |  | Cl Max: | 1.5857 | at alpha= | 16 | deg
XFOIL ncrit=9 |  |  |  | L/D Max: | 119.717 | at alpha= | 8 | deg
Re: | 3000000 |  |  | Cd Min: | 0.2166 | at alpha= | -20 | deg
Mach: | 0.25 |  |  | Cl=0 at alpha= | -1.2359 | deg
|  |  |  | @ Cl=0.1, Cd= | 0.0058624
|  |  |  | @ Cl=0.4, Cd= | 0.0059792
|  |  |  | @ Cl=0.6, Cd= | 0.006432
alpha (deg) | Cl | Cd | Cm | Cl/Cd
-20 | -0.6986 | 0.2166 | 0.0327 | -3.2253
-18.5 | -0.9583 | 0.12452 | -0.0189 | -7.696
-18 | -1.1864 | 0.0785 | -0.048 | -15.1134
-17.5 | -1.2499 | 0.06179 | -0.0586 | -20.2282
-17 | -1.2863 | 0.05018 | -0.0651 | -25.6337
-16.5 | -1.3099 | 0.04125 | -0.0687 | -31.7552
-16 | -1.3187 | 0.03487 | -0.0696 | -37.8176
-15.5 | -1.3206 | 0.02992 | -0.0684 | -44.1377
-15 | -1.3139 | 0.02629 | -0.0655 | -49.9772
-14.5 | -1.315 | 0.0227 | -0.0606 | -57.9295
-14 | -1.2982 | 0.02062 | -0.0553 | -62.9583
-13.5 | -1.2777 | 0.01907 | -0.0494 | -67.0005
-13 | -1.2603 | 0.01785 | -0.0421 | -70.605
-12.5 | -1.2546 | 0.01694 | -0.0319 | -74.0614
-12 | -1.2283 | 0.01599 | -0.0253 | -76.8168
-11.5 | -1.1644 | 0.01492 | -0.0258 | -78.0429
-11 | -1.103 | 0.01358 | -0.0261 | -81.2224
-10.5 | -1.038 | 0.0127 | -0.0268 | -81.7323
-10 | -0.9782 | 0.01195 | -0.0264 | -81.8577
-9.5 | -0.913 | 0.01122 | -0.0271 | -81.3725
-9 | -0.8467 | 0.01041 | -0.0282 | -81.3353
-8.5 | -0.7829 | 0.00984 | -0.0287 | -79.563
-8 | -0.7089 | 0.00921 | -0.0315 | -76.9707
-7.5 | -0.6405 | 0.00871 | -0.0331 | -73.5362
-7 | -0.5825 | 0.00837 | -0.0324 | -69.5938
-6.5 | -0.5327 | 0.00807 | -0.03 | -66.0099
-6 | -0.483 | 0.0079 | -0.0275 | -61.1392
-5.5 | -0.4357 | 0.00776 | -0.0246 | -56.1469
-5 | -0.3857 | 0.00765 | -0.0224 | -50.4183
-4.5 | -0.3337 | 0.00756 | -0.0206 | -44.1402
-4 | -0.2812 | 0.00745 | -0.019 | -37.745
-3.5 | -0.2284 | 0.00737 | -0.0175 | -30.9905
-3 | -0.1748 | 0.00729 | -0.0161 | -23.9781
-2 | -0.069 | 0.00714 | -0.0133 | -9.6639
-1 | 0.0213 | 0.00604 | -0.0079 | 3.5265
-0.5 | 0.0717 | 0.00589 | -0.0061 | 12.1732
0 | 0.1229 | 0.00584 | -0.0045 | 21.0445
0.5 | 0.1745 | 0.00581 | -0.0029 | 30.0344
1 | 0.226 | 0.00583 | -0.0012 | 38.765
1.5 | 0.2771 | 0.0058 | 0.0005 | 47.7759
2 | 0.3301 | 0.00589 | 0.0019 | 56.0441
2.5 | 0.383 | 0.00595 | 0.0034 | 64.3697
3 | 0.4354 | 0.00604 | 0.005 | 72.0861
3.5 | 0.4882 | 0.00614 | 0.0065 | 79.5114
4 | 0.5414 | 0.00623 | 0.0079 | 86.9021
4.5 | 0.5958 | 0.00642 | 0.0091 | 92.8037
5 | 0.6553 | 0.00659 | 0.0092 | 99.4385
5.5 | 0.7209 | 0.00688 | 0.0079 | 104.782
6 | 0.7893 | 0.0072 | 0.006 | 109.625
6.5 | 0.8602 | 0.00753 | 0.0036 | 114.2364
7 | 0.9223 | 0.00791 | 0.0031 | 116.5992
7.5 | 0.9905 | 0.00836 | 0.0012 | 118.4809
8 | 1.0571 | 0.00883 | -0.0002 | 119.7169
8.5 | 1.1197 | 0.00936 | -0.0008 | 119.6261
9 | 1.1824 | 0.00995 | -0.0015 | 118.8342
9.5 | 1.2486 | 0.01059 | -0.0029 | 117.9037
10 | 1.3129 | 0.0113 | -0.004 | 116.1858
10.5 | 1.3741 | 0.0122 | -0.0046 | 112.6311
11 | 1.4007 | 0.01293 | 0.0019 | 108.3295
12 | 1.4406 | 0.01444 | 0.017 | 99.7645
12.5 | 1.463 | 0.01542 | 0.0235 | 94.8768
13 | 1.4887 | 0.01658 | 0.0288 | 89.7889
13.5 | 1.5137 | 0.01797 | 0.0336 | 84.2348
14 | 1.535 | 0.01974 | 0.038 | 77.7609
14.5 | 1.5544 | 0.02189 | 0.0418 | 71.0096
15 | 1.571 | 0.02452 | 0.0448 | 64.0701
15.5 | 1.5814 | 0.028 | 0.047 | 56.4786
16 | 1.5857 | 0.03248 | 0.0481 | 48.8208
16.5 | 1.5835 | 0.0381 | 0.0479 | 41.5617
17 | 1.5656 | 0.0459 | 0.046 | 34.1089
17.5 | 1.5368 | 0.05552 | 0.0426 | 27.6801
18 | 1.4907 | 0.06774 | 0.0374 | 22.0062
18.5 | 1.4304 | 0.08229 | 0.0307 | 17.3824
19 | 1.3625 | 0.09841 | 0.0228 | 13.8451
19.5 | 1.3011 | 0.11432 | 0.0145 | 11.3812
20 | 1.2543 | 0.12873 | 0.0067 | 9.7436

## 63. Re 3M Mach 0.50 (1)
BIGFOIL.COM POLAR EXPORT
NACA23013.5
NACA23013.5 |  |  |  | Cl Max: | 1.25 | at alpha= | 9 | deg
JavaFoil+Calcfoil stall+Eppler ext transition |  |  |  | L/D Max: | 101.876 | at alpha= | 5.5 | deg
Re: | 3000000 |  |  | Cd Min: | 0.0084 | at alpha= | -1.5 | deg
Mach: | 0.5 |  |  | Cl=0 at alpha= | -1.1929 | deg
|  |  |  | @ Cl=0.1, Cd= | 0.0086746
|  |  |  | @ Cl=0.4, Cd= | 0.0090552
|  |  |  | @ Cl=0.6, Cd= | 0.00886
alpha (deg) | Cl | Cd | Cm | Cl/Cd
-20 | -1.017 | 0.17193 | 0.002 | -5.915
-19.5 | -0.99 | 0.1653 | 0.002 | -5.986
-19 | -0.964 | 0.16044 | 0.002 | -6.007
-18.5 | -0.938 | 0.15532 | 0.002 | -6.038
-18 | -0.91 | 0.14993 | 0.002 | -6.073
-17.5 | -0.884 | 0.14579 | 0.002 | -6.066
-17 | -0.857 | 0.14194 | 0.001 | -6.039
-16.5 | -0.831 | 0.12289 | 0.001 | -6.761
-16 | -0.805 | 0.1129 | 0.001 | -7.127
-15.5 | -0.777 | 0.12744 | 0.001 | -6.098
-15 | -0.751 | 0.12323 | 0.001 | -6.092
-14.5 | -0.724 | 0.09825 | 0.001 | -7.373
-14 | -0.697 | 0.10094 | 0 | -6.905
-13.5 | -0.671 | 0.09134 | 0 | -7.341
-13 | -0.643 | 0.097 | 0 | -6.629
-12.5 | -0.617 | 0.08457 | 0 | -7.291
-12 | -0.589 | 0.09163 | 0 | -6.429
-11.5 | -0.562 | 0.07875 | -0.001 | -7.142
-11 | -0.535 | 0.08235 | -0.001 | -6.495
-10.5 | -0.508 | 0.07105 | -0.001 | -7.152
-10 | -0.481 | 0.07002 | -0.001 | -6.868
-9.5 | -0.454 | 0.06313 | -0.001 | -7.195
-9 | -0.427 | 0.06143 | -0.001 | -6.95
-8.5 | -0.4 | 0.05845 | -0.002 | -6.846
-8 | -0.526 | 0.05367 | -0.002 | -9.81
-7.5 | -0.702 | 0.01313 | -0.004 | -53.45
-7 | -0.698 | 0.01206 | -0.004 | -57.88
-6.5 | -0.667 | 0.01141 | -0.005 | -58.455
-6 | -0.622 | 0.01029 | -0.005 | -60.483
-5.5 | -0.57 | 0.00991 | -0.005 | -57.467
-5 | -0.511 | 0.01013 | -0.006 | -50.471
-4.5 | -0.449 | 0.01042 | -0.006 | -43.098
-4 | -0.385 | 0.01023 | -0.006 | -37.613
-3.5 | -0.318 | 0.00963 | -0.007 | -33.075
-3 | -0.251 | 0.01005 | -0.007 | -24.941
-2.5 | -0.182 | 0.00989 | -0.008 | -18.41
-2 | -0.113 | 0.00974 | -0.008 | -11.569
-1.5 | -0.043 | 0.0084 | -0.008 | -5.118
-1 | 0.027 | 0.00847 | -0.009 | 3.192
-0.5 | 0.097 | 0.00866 | -0.009 | 11.216
0 | 0.167 | 0.009 | -0.01 | 18.556
0.5 | 0.237 | 0.00892 | -0.01 | 26.544
1 | 0.307 | 0.00896 | -0.01 | 34.215
1.5 | 0.376 | 0.00901 | -0.011 | 41.734
2 | 0.445 | 0.00914 | -0.011 | 48.698
2.5 | 0.514 | 0.00873 | -0.012 | 58.908
3 | 0.583 | 0.00886 | -0.012 | 65.776
3.5 | 0.651 | 0.00886 | -0.012 | 73.429
4 | 0.718 | 0.00904 | -0.013 | 79.486
4.5 | 0.785 | 0.00881 | -0.013 | 89.118
5 | 0.851 | 0.00912 | -0.014 | 93.323
5.5 | 0.916 | 0.00899 | -0.014 | 101.876
6 | 0.979 | 0.01074 | -0.014 | 91.126
6.5 | 1.04 | 0.01126 | -0.015 | 92.396
7 | 1.098 | 0.01207 | -0.015 | 90.957
7.5 | 1.151 | 0.01289 | -0.016 | 89.248
8 | 1.197 | 0.01401 | -0.016 | 85.435
8.5 | 1.232 | 0.01558 | -0.016 | 79.078
9 | 1.25 | 0.01815 | -0.016 | 68.867
9.5 | 1.239 | 0.02294 | -0.016 | 54.04
10 | 1.191 | 0.03236 | -0.016 | 36.809
10.5 | 1.093 | 0.04628 | -0.015 | 23.616
11 | 0.707 | 0.06934 | -0.014 | 10.202
11.5 | 0.727 | 0.07851 | -0.014 | 9.261
12 | 0.757 | 0.07851 | -0.014 | 9.643
12.5 | 0.755 | 0.09758 | -0.01 | 7.742
13 | 0.781 | 0.10883 | -0.01 | 7.18
13.5 | 0.81 | 0.11159 | -0.011 | 7.255
14 | 0.838 | 0.11663 | -0.011 | 7.186

## 64. Re 3M Mach 0.50 (2)
BIGFOIL.COM POLAR EXPORT
NACA23013.5
NACA23013.5 |  |  |  | Cl Max: | 1.4892 | at alpha= | 12 | deg
XFOIL ncrit=9 |  |  |  | L/D Max: | 115.626 | at alpha= | 7.5 | deg
Re: | 3000000 |  |  | Cd Min: | 0.14443 | at alpha= | 17 | deg
Mach: | 0.5 |  |  | Cl=0 at alpha= | -1.3118 | deg
|  |  |  | @ Cl=0.1, Cd= | 0.0063692
|  |  |  | @ Cl=0.4, Cd= | 0.0064049
|  |  |  | @ Cl=0.6, Cd= | 0.0067592
alpha (deg) | Cl | Cd | Cm | Cl/Cd
-13.5 | -0.5392 | 0.13337 | -0.0133 | -4.0429
-13 | -0.5406 | 0.12317 | -0.0179 | -4.3891
-12.5 | -0.5563 | 0.11083 | -0.0239 | -5.0194
-12 | -0.6046 | 0.09408 | -0.0334 | -6.4264
-11.5 | -0.6253 | 0.08241 | -0.0399 | -7.5877
-11 | -0.6546 | 0.06829 | -0.0487 | -9.5856
-10.5 | -0.6883 | 0.05428 | -0.0591 | -12.6805
-10 | -0.7214 | 0.04396 | -0.0652 | -16.4104
-9.5 | -0.7634 | 0.03603 | -0.0651 | -21.1879
-8.5 | -0.8245 | 0.01905 | -0.0583 | -43.2808
-8 | -0.7848 | 0.01385 | -0.0552 | -56.6643
-7.5 | -0.6991 | 0.01118 | -0.057 | -62.5313
-7 | -0.6318 | 0.00993 | -0.0545 | -63.6254
-6.5 | -0.5836 | 0.00937 | -0.0482 | -62.2839
-6 | -0.5342 | 0.00896 | -0.0423 | -59.6205
-5.5 | -0.4847 | 0.00864 | -0.0367 | -56.0995
-5 | -0.4297 | 0.00839 | -0.0324 | -51.2157
-4.5 | -0.3722 | 0.00817 | -0.0288 | -45.5569
-3.5 | -0.2543 | 0.00785 | -0.023 | -32.3949
-3 | -0.1943 | 0.00775 | -0.0205 | -25.071
-2.5 | -0.1343 | 0.00768 | -0.0182 | -17.487
-2 | -0.0746 | 0.00762 | -0.016 | -9.79
-1.5 | -0.016 | 0.00754 | -0.0138 | -2.122
-1 | 0.0265 | 0.00663 | -0.0089 | 3.997
-0.5 | 0.0804 | 0.00639 | -0.0059 | 12.5822
0 | 0.137 | 0.00633 | -0.0034 | 21.643
1 | 0.253 | 0.0063 | 0.0012 | 40.1587
1.5 | 0.3107 | 0.00629 | 0.0037 | 49.3959
2 | 0.3703 | 0.00637 | 0.0059 | 58.1319
2.5 | 0.4298 | 0.00644 | 0.0082 | 66.7391
3 | 0.4888 | 0.00652 | 0.0107 | 74.9693
3.5 | 0.5468 | 0.00666 | 0.0136 | 82.1021
4 | 0.6058 | 0.00677 | 0.0164 | 89.483
4.5 | 0.6652 | 0.00699 | 0.0193 | 95.1645
5 | 0.7347 | 0.00724 | 0.0203 | 101.4779
5.5 | 0.8166 | 0.00764 | 0.0189 | 106.8848
6 | 0.9025 | 0.00814 | 0.0169 | 110.8722
6.5 | 0.9855 | 0.00866 | 0.0159 | 113.7991
7 | 1.0633 | 0.00922 | 0.0163 | 115.3254
7.5 | 1.1447 | 0.0099 | 0.0163 | 115.6263
8.5 | 1.2994 | 0.01169 | 0.0185 | 111.1548
9 | 1.3769 | 0.01275 | 0.02 | 107.9922
9.5 | 1.3963 | 0.01365 | 0.0309 | 102.293
10 | 1.417 | 0.0149 | 0.0411 | 95.1007
10.5 | 1.4394 | 0.01665 | 0.0498 | 86.4505
11 | 1.4634 | 0.01892 | 0.057 | 77.3467
11.5 | 1.4814 | 0.02208 | 0.0628 | 67.0924
12 | 1.4892 | 0.0266 | 0.0667 | 55.985
12.5 | 1.4833 | 0.03296 | 0.0679 | 45.003
13 | 1.4533 | 0.04207 | 0.0657 | 34.5448
14.5 | 1.2524 | 0.08169 | 0.0455 | 15.3311
15 | 1.1872 | 0.09582 | 0.0372 | 12.3899
15.5 | 1.1356 | 0.10937 | 0.0291 | 10.3831
16 | 1.1029 | 0.12134 | 0.0221 | 9.0893
16.5 | 1.0784 | 0.13281 | 0.0154 | 8.1199
17 | 1.0567 | 0.14443 | 0.0083 | 7.3163

## 65. Re 4M Mach 0.00 (1)
BIGFOIL.COM POLAR EXPORT
NACA23013.5
NACA23013.5 |  |  |  | Cl Max: | 1.467 | at alpha= | 14 | deg
JavaFoil+Calcfoil stall+Eppler ext transition |  |  |  | L/D Max: | 122.946 | at alpha= | 8.5 | deg
Re: | 4000000 |  |  | Cd Min: | 0.00827 | at alpha= | -2 | deg
Mach: | 0 |  |  | Cl=0 at alpha= | -1.1917 | deg
|  |  |  | @ Cl=0.1, Cd= | 0.0085356
|  |  |  | @ Cl=0.4, Cd= | 0.0086743
|  |  |  | @ Cl=0.6, Cd= | 0.0089315
alpha (deg) | Cl | Cd | Cm | Cl/Cd
-18 | -0.892 | 0.12799 | 0.002 | -6.967
-17.5 | -0.904 | 0.12114 | 0.001 | -7.46
-17 | -0.914 | 0.11492 | 0.001 | -7.952
-16.5 | -0.923 | 0.10783 | 0.001 | -8.561
-16 | -0.931 | 0.1009 | 0.001 | -9.224
-15.5 | -0.938 | 0.09268 | 0.001 | -10.123
-15 | -0.955 | 0.07765 | 0.001 | -12.293
-14.5 | -0.99 | 0.05279 | 0.001 | -18.758
-14 | -1.032 | 0.03162 | 0 | -32.626
-13.5 | -1.062 | 0.02054 | 0 | -51.69
-13 | -1.069 | 0.01654 | 0 | -64.634
-12.5 | -1.063 | 0.01471 | 0 | -72.263
-12 | -1.048 | 0.01371 | -0.001 | -76.426
-11.5 | -1.027 | 0.01292 | -0.001 | -79.484
-11 | -1.002 | 0.01229 | -0.001 | -81.529
-10.5 | -0.972 | 0.01175 | -0.001 | -82.717
-10 | -0.938 | 0.01127 | -0.002 | -83.276
-9.5 | -0.901 | 0.00968 | -0.002 | -93.067
-9 | -0.861 | 0.00984 | -0.002 | -87.525
-8.5 | -0.817 | 0.01002 | -0.003 | -81.54
-8 | -0.771 | 0.00967 | -0.003 | -79.674
-7.5 | -0.722 | 0.00999 | -0.003 | -72.296
-7 | -0.672 | 0.00975 | -0.004 | -68.892
-6.5 | -0.619 | 0.01012 | -0.004 | -61.169
-6 | -0.565 | 0.0099 | -0.004 | -57.101
-5.5 | -0.51 | 0.0097 | -0.005 | -52.541
-5 | -0.453 | 0.0095 | -0.005 | -47.715
-4.5 | -0.395 | 0.00993 | -0.005 | -39.813
-4 | -0.337 | 0.00985 | -0.006 | -34.218
-3.5 | -0.278 | 0.00965 | -0.006 | -28.815
-3 | -0.218 | 0.00952 | -0.006 | -22.923
-2.5 | -0.158 | 0.00947 | -0.007 | -16.719
-2 | -0.098 | 0.00827 | -0.007 | -11.834
-1.5 | -0.037 | 0.00833 | -0.007 | -4.481
-1 | 0.023 | 0.00831 | -0.008 | 2.823
-0.5 | 0.084 | 0.00847 | -0.008 | 9.944
0 | 0.145 | 0.00872 | -0.008 | 16.62
0.5 | 0.206 | 0.00883 | -0.009 | 23.294
1 | 0.266 | 0.00923 | -0.009 | 28.823
1.5 | 0.327 | 0.00929 | -0.009 | 35.171
2 | 0.387 | 0.00867 | -0.01 | 44.627
2.5 | 0.447 | 0.00869 | -0.01 | 51.475
3 | 0.507 | 0.00879 | -0.01 | 57.667
3.5 | 0.567 | 0.00887 | -0.011 | 63.89
4 | 0.626 | 0.00898 | -0.011 | 69.754
4.5 | 0.686 | 0.0095 | -0.012 | 72.16
5 | 0.745 | 0.00905 | -0.012 | 82.309
5.5 | 0.803 | 0.00959 | -0.012 | 83.771
6 | 0.861 | 0.00982 | -0.013 | 87.679
6.5 | 0.918 | 0.00946 | -0.013 | 97.045
7 | 0.975 | 0.00971 | -0.013 | 100.419
7.5 | 1.03 | 0.00943 | -0.014 | 109.184
8 | 1.084 | 0.00928 | -0.014 | 116.769
8.5 | 1.136 | 0.00924 | -0.014 | 122.946
9 | 1.186 | 0.01069 | -0.015 | 110.943
9.5 | 1.233 | 0.01123 | -0.015 | 109.849
10 | 1.278 | 0.01194 | -0.015 | 107.042
10.5 | 1.319 | 0.01277 | -0.016 | 103.283
11 | 1.356 | 0.01378 | -0.016 | 98.409
11.5 | 1.388 | 0.01496 | -0.016 | 92.774
12 | 1.415 | 0.01635 | -0.016 | 86.564
12.5 | 1.437 | 0.01806 | -0.017 | 79.57
13 | 1.452 | 0.02032 | -0.017 | 71.469
13.5 | 1.462 | 0.02311 | -0.017 | 63.266
14 | 1.467 | 0.02678 | -0.017 | 54.762
14.5 | 1.467 | 0.03108 | -0.017 | 47.207
15 | 1.464 | 0.03614 | -0.017 | 40.519
15.5 | 1.458 | 0.04188 | -0.017 | 34.829
16 | 1.449 | 0.04821 | -0.017 | 30.063
16.5 | 1.436 | 0.05474 | -0.017 | 26.242
17 | 1.421 | 0.06173 | -0.017 | 23.022
17.5 | 1.403 | 0.06925 | -0.017 | 20.266
18 | 1.384 | 0.07696 | -0.017 | 17.98
18.5 | 1.363 | 0.08485 | -0.017 | 16.059
19 | 1.34 | 0.09293 | -0.017 | 14.415

## 66. Re 4M Mach 0.00 (2)
BIGFOIL.COM POLAR EXPORT
NACA23013.5
NACA23013.5 |  |  |  | Cl Max: | 1.6887 | at alpha= | 18.5 | deg
XFOIL ncrit=9 |  |  |  | L/D Max: | 127.719 | at alpha= | 8.5 | deg
Re: | 4000000 |  |  | Cd Min: | 0.05893 | at alpha= | 20 | deg
Mach: | 0 |  |  | Cl=0 at alpha= | -1.2369 | deg
|  |  |  | @ Cl=0.1, Cd= | 0.0056932
|  |  |  | @ Cl=0.4, Cd= | 0.0056689
|  |  |  | @ Cl=0.6, Cd= | 0.0060042
alpha (deg) | Cl | Cd | Cm | Cl/Cd
-20 | -1.5855 | 0.03766 | -0.0606 | -42.1004
-19.5 | -1.582 | 0.03328 | -0.0605 | -47.5361
-19 | -1.573 | 0.02976 | -0.0596 | -52.8562
-18.5 | -1.5598 | 0.02687 | -0.058 | -58.0499
-18 | -1.5427 | 0.02453 | -0.0559 | -62.8903
-17.5 | -1.5225 | 0.0226 | -0.0533 | -67.3673
-17 | -1.4994 | 0.02102 | -0.0503 | -71.3321
-16.5 | -1.4749 | 0.01965 | -0.0471 | -75.0585
-16 | -1.4482 | 0.01852 | -0.0435 | -78.1965
-15.5 | -1.42 | 0.01759 | -0.0398 | -80.7277
-15 | -1.3982 | 0.01655 | -0.0345 | -84.4834
-14.5 | -1.3854 | 0.01571 | -0.0269 | -88.1859
-14 | -1.3619 | 0.01498 | -0.0211 | -90.9146
-13.5 | -1.3352 | 0.01433 | -0.0158 | -93.1752
-13 | -1.2845 | 0.01366 | -0.0153 | -94.0337
-12.5 | -1.226 | 0.013 | -0.0164 | -94.3077
-12 | -1.1658 | 0.01241 | -0.0178 | -93.9404
-11.5 | -1.106 | 0.01165 | -0.0191 | -94.9356
-11 | -1.0499 | 0.01104 | -0.0195 | -95.0996
-10.5 | -0.9923 | 0.0105 | -0.0201 | -94.5048
-10 | -0.9312 | 0.01003 | -0.0213 | -92.8415
-9.5 | -0.8666 | 0.00944 | -0.0234 | -91.8008
-9 | -0.8065 | 0.00898 | -0.0244 | -89.8107
-8.5 | -0.735 | 0.00855 | -0.0279 | -85.9649
-8 | -0.6738 | 0.00813 | -0.029 | -82.8782
-7.5 | -0.6212 | 0.00786 | -0.0282 | -79.0331
-7 | -0.5726 | 0.00767 | -0.0264 | -74.6545
-6.5 | -0.5252 | 0.00748 | -0.0244 | -70.2139
-6 | -0.4774 | 0.00739 | -0.0224 | -64.6008
-5.5 | -0.4301 | 0.00732 | -0.0203 | -58.7568
-5 | -0.3797 | 0.00722 | -0.0189 | -52.59
-4.5 | -0.3283 | 0.00714 | -0.0177 | -45.9804
-4 | -0.2773 | 0.00707 | -0.0165 | -39.2221
-3.5 | -0.2253 | 0.007 | -0.0154 | -32.1857
-3 | -0.1731 | 0.00695 | -0.0144 | -24.9065
-2.5 | -0.1212 | 0.0069 | -0.0134 | -17.5652
-2 | -0.0696 | 0.00683 | -0.0122 | -10.1903
-1.5 | -0.0241 | 0.00635 | -0.0101 | -3.7953
-1 | 0.0217 | 0.0059 | -0.008 | 3.678
-0.5 | 0.0704 | 0.00574 | -0.0064 | 12.2648
0 | 0.121 | 0.00566 | -0.0051 | 21.3781
0.5 | 0.1714 | 0.00562 | -0.0037 | 30.4982
1 | 0.222 | 0.00559 | -0.0024 | 39.7138
1.5 | 0.2717 | 0.00556 | -0.0009 | 48.8669
2 | 0.3235 | 0.0056 | 0.0002 | 57.7679
2.5 | 0.3755 | 0.00565 | 0.0012 | 66.4602
3 | 0.4274 | 0.00569 | 0.0023 | 75.1142
3.5 | 0.4783 | 0.00579 | 0.0035 | 82.6079
4 | 0.53 | 0.00585 | 0.0047 | 90.5983
4.5 | 0.5808 | 0.00596 | 0.006 | 97.4497
5 | 0.6329 | 0.00608 | 0.007 | 104.0954
5.5 | 0.6876 | 0.00626 | 0.0073 | 109.8403
6 | 0.7478 | 0.00652 | 0.0064 | 114.6933
6.5 | 0.8139 | 0.00678 | 0.0041 | 120.0442
7 | 0.8786 | 0.00712 | 0.002 | 123.3989
7.5 | 0.9397 | 0.00749 | 0.0007 | 125.4606
8 | 1.0029 | 0.0079 | -0.0012 | 126.9494
8.5 | 1.0639 | 0.00833 | -0.0026 | 127.7191
9 | 1.1213 | 0.00881 | -0.0032 | 127.2758
9.5 | 1.1785 | 0.00935 | -0.004 | 126.0428
10 | 1.2395 | 0.00992 | -0.0057 | 124.9496
10.5 | 1.2989 | 0.01054 | -0.0071 | 123.2353
11 | 1.3569 | 0.01121 | -0.0083 | 121.0437
11.5 | 1.411 | 0.01198 | -0.0088 | 117.7796
12 | 1.4403 | 0.01258 | -0.004 | 114.4913
12.5 | 1.4684 | 0.01324 | 0.0009 | 110.9063
13 | 1.4935 | 0.01395 | 0.0063 | 107.0609
13.5 | 1.5115 | 0.01468 | 0.0129 | 102.9632
14 | 1.538 | 0.0155 | 0.0174 | 99.2258
14.5 | 1.5644 | 0.01649 | 0.0213 | 94.8696
15 | 1.5884 | 0.01771 | 0.0252 | 89.6894
15.5 | 1.6138 | 0.01898 | 0.0284 | 85.0263
16 | 1.6332 | 0.02071 | 0.0317 | 78.8605
16.5 | 1.6534 | 0.02258 | 0.0343 | 73.2241
17 | 1.6676 | 0.02509 | 0.0366 | 66.4647
17.5 | 1.6778 | 0.0282 | 0.0383 | 59.4965
18 | 1.6875 | 0.03169 | 0.0392 | 53.2502
18.5 | 1.6887 | 0.03633 | 0.0393 | 46.4822
19 | 1.6809 | 0.04236 | 0.0384 | 39.6813
19.5 | 1.6619 | 0.05021 | 0.0363 | 33.099
20 | 1.6399 | 0.05893 | 0.0332 | 27.8279

## 67. Re 4M Mach 0.10 (1)
BIGFOIL.COM POLAR EXPORT
NACA23013.5
NACA23013.5 |  |  |  | Cl Max: | 1.457 | at alpha= | 14 | deg
JavaFoil+Calcfoil stall+Eppler ext transition |  |  |  | L/D Max: | 122.366 | at alpha= | 8.5 | deg
Re: | 4000000 |  |  | Cd Min: | 0.00833 | at alpha= | -2 | deg
Mach: | 0.1 |  |  | Cl=0 at alpha= | -1.1967 | deg
|  |  |  | @ Cl=0.1, Cd= | 0.0085562
|  |  |  | @ Cl=0.4, Cd= | 0.0087318
|  |  |  | @ Cl=0.6, Cd= | 0.009005
alpha (deg) | Cl | Cd | Cm | Cl/Cd
-18 | -0.853 | 0.13111 | 0.002 | -6.509
-17.5 | -0.868 | 0.12455 | 0.001 | -6.972
-17 | -0.882 | 0.11758 | 0.001 | -7.502
-16.5 | -0.894 | 0.11078 | 0.001 | -8.07
-16 | -0.904 | 0.10373 | 0.001 | -8.719
-15.5 | -0.913 | 0.09679 | 0.001 | -9.432
-15 | -0.919 | 0.08923 | 0.001 | -10.304
-14.5 | -0.938 | 0.07272 | 0.001 | -12.9
-14 | -0.986 | 0.04339 | 0 | -22.735
-13.5 | -1.029 | 0.02527 | 0 | -40.72
-13 | -1.052 | 0.01767 | 0 | -59.539
-12.5 | -1.052 | 0.01525 | 0 | -68.966
-12 | -1.041 | 0.01398 | -0.001 | -74.423
-11.5 | -1.022 | 0.01312 | -0.001 | -77.914
-11 | -0.999 | 0.01245 | -0.001 | -80.2
-10.5 | -0.97 | 0.01189 | -0.001 | -81.614
-10 | -0.938 | 0.01139 | -0.002 | -82.351
-9.5 | -0.902 | 0.00976 | -0.002 | -92.352
-9 | -0.862 | 0.00992 | -0.002 | -86.903
-8.5 | -0.819 | 0.00955 | -0.003 | -85.778
-8 | -0.773 | 0.00975 | -0.003 | -79.231
-7.5 | -0.724 | 0.01009 | -0.003 | -71.778
-7 | -0.674 | 0.00979 | -0.004 | -68.818
-6.5 | -0.622 | 0.01019 | -0.004 | -60.98
-6 | -0.568 | 0.00996 | -0.004 | -57.008
-5.5 | -0.512 | 0.00971 | -0.005 | -52.736
-5 | -0.455 | 0.00954 | -0.005 | -47.691
-4.5 | -0.397 | 0.01005 | -0.005 | -39.524
-4 | -0.339 | 0.00985 | -0.006 | -34.367
-3.5 | -0.279 | 0.00965 | -0.006 | -28.955
-3 | -0.219 | 0.00958 | -0.006 | -22.892
-2.5 | -0.159 | 0.00947 | -0.007 | -16.801
-2 | -0.098 | 0.00833 | -0.007 | -11.814
-1.5 | -0.037 | 0.00833 | -0.007 | -4.501
-1 | 0.024 | 0.00837 | -0.008 | 2.817
-0.5 | 0.085 | 0.00848 | -0.008 | 9.987
0 | 0.146 | 0.00879 | -0.008 | 16.575
0.5 | 0.207 | 0.00889 | -0.009 | 23.239
1 | 0.267 | 0.00927 | -0.009 | 28.858
1.5 | 0.328 | 0.00931 | -0.009 | 35.275
2 | 0.389 | 0.00873 | -0.01 | 44.549
2.5 | 0.449 | 0.00874 | -0.01 | 51.381
3 | 0.51 | 0.0088 | -0.011 | 57.91
3.5 | 0.57 | 0.00896 | -0.011 | 63.571
4 | 0.63 | 0.00905 | -0.011 | 69.548
4.5 | 0.689 | 0.00958 | -0.012 | 71.95
5 | 0.748 | 0.00909 | -0.012 | 82.297
5.5 | 0.807 | 0.00964 | -0.012 | 83.719
6 | 0.865 | 0.00988 | -0.013 | 87.532
6.5 | 0.923 | 0.00954 | -0.013 | 96.665
7 | 0.979 | 0.00979 | -0.013 | 100.028
7.5 | 1.034 | 0.00952 | -0.014 | 108.711
8 | 1.088 | 0.00936 | -0.014 | 116.316
8.5 | 1.14 | 0.00932 | -0.014 | 122.366
9 | 1.19 | 0.0108 | -0.015 | 110.215
9.5 | 1.238 | 0.01136 | -0.015 | 108.954
10 | 1.282 | 0.0121 | -0.015 | 105.959
10.5 | 1.322 | 0.01298 | -0.016 | 101.903
11 | 1.358 | 0.01405 | -0.016 | 96.654
11.5 | 1.389 | 0.01529 | -0.016 | 90.858
12 | 1.415 | 0.0168 | -0.016 | 84.226
12.5 | 1.435 | 0.01865 | -0.017 | 76.931
13 | 1.448 | 0.02108 | -0.017 | 68.683
13.5 | 1.455 | 0.02423 | -0.017 | 60.043
14 | 1.457 | 0.02819 | -0.017 | 51.677
14.5 | 1.455 | 0.03287 | -0.017 | 44.271
15 | 1.45 | 0.03831 | -0.017 | 37.84
15.5 | 1.441 | 0.04443 | -0.017 | 32.43
16 | 1.429 | 0.05094 | -0.017 | 28.063
16.5 | 1.413 | 0.05802 | -0.017 | 24.354
17 | 1.395 | 0.06532 | -0.017 | 21.353
17.5 | 1.374 | 0.07305 | -0.017 | 18.807
18 | 1.351 | 0.08126 | -0.017 | 16.619
18.5 | 1.326 | 0.08937 | -0.017 | 14.835
19 | 1.3 | 0.09749 | -0.017 | 13.33

## 68. Re 4M Mach 0.10 (2)
BIGFOIL.COM POLAR EXPORT
NACA23013.5
NACA23013.5 |  |  |  | Cl Max: | 1.6783 | at alpha= | 18 | deg
XFOIL ncrit=9 |  |  |  | L/D Max: | 127.5 | at alpha= | 8.5 | deg
Re: | 4000000 |  |  | Cd Min: | 0.06692 | at alpha= | 20 | deg
Mach: | 0.1 |  |  | Cl=0 at alpha= | -1.2444 | deg
|  |  |  | @ Cl=0.1, Cd= | 0.005714
|  |  |  | @ Cl=0.4, Cd= | 0.0056872
|  |  |  | @ Cl=0.6, Cd= | 0.0060198
alpha (deg) | Cl | Cd | Cm | Cl/Cd
-20 | -1.5537 | 0.04355 | -0.0619 | -35.6762
-19.5 | -1.5604 | 0.03758 | -0.063 | -41.5221
-19 | -1.5577 | 0.03304 | -0.0628 | -47.1459
-18.5 | -1.5491 | 0.02942 | -0.0617 | -52.6547
-18 | -1.5357 | 0.02651 | -0.0599 | -57.9291
-17.5 | -1.518 | 0.02416 | -0.0575 | -62.8311
-17 | -1.4973 | 0.02225 | -0.0546 | -67.2944
-16.5 | -1.4746 | 0.02061 | -0.0512 | -71.5478
-16 | -1.4493 | 0.01928 | -0.0476 | -75.1712
-15.5 | -1.422 | 0.01819 | -0.0437 | -78.1748
-15 | -1.3951 | 0.01723 | -0.0393 | -80.9692
-14.5 | -1.3783 | 0.01621 | -0.0326 | -85.0278
-14 | -1.3642 | 0.01541 | -0.0248 | -88.5269
-13.5 | -1.3387 | 0.01468 | -0.0191 | -91.1921
-13 | -1.2945 | 0.01397 | -0.017 | -92.6628
-12.5 | -1.2355 | 0.01325 | -0.018 | -93.2453
-12 | -1.1749 | 0.01261 | -0.0191 | -93.1721
-11.5 | -1.1139 | 0.0119 | -0.0204 | -93.605
-11 | -1.0569 | 0.01121 | -0.0207 | -94.2819
-10.5 | -0.9993 | 0.01063 | -0.0211 | -94.0075
-10 | -0.9378 | 0.01013 | -0.0222 | -92.5765
-9.5 | -0.8725 | 0.00956 | -0.0242 | -91.2657
-9 | -0.812 | 0.00906 | -0.0251 | -89.6247
-8.5 | -0.7396 | 0.00861 | -0.0286 | -85.9001
-8 | -0.6774 | 0.00819 | -0.0298 | -82.7106
-7.5 | -0.6245 | 0.0079 | -0.0289 | -79.0506
-7 | -0.5754 | 0.00773 | -0.027 | -74.4373
-6.5 | -0.528 | 0.00751 | -0.0248 | -70.3063
-6 | -0.4799 | 0.00743 | -0.0228 | -64.5895
-5.5 | -0.4325 | 0.00735 | -0.0206 | -58.8435
-5 | -0.3816 | 0.00725 | -0.0192 | -52.6345
-4.5 | -0.3302 | 0.00716 | -0.018 | -46.1173
-4 | -0.2787 | 0.00709 | -0.0167 | -39.3089
-3.5 | -0.2264 | 0.00701 | -0.0156 | -32.2967
-3 | -0.174 | 0.00696 | -0.0146 | -25
-2.5 | -0.1218 | 0.00692 | -0.0135 | -17.6012
-2 | -0.0699 | 0.00686 | -0.0123 | -10.1895
-1.5 | -0.0228 | 0.00646 | -0.0104 | -3.5294
-1 | 0.0218 | 0.00592 | -0.008 | 3.6824
-0.5 | 0.0707 | 0.00576 | -0.0063 | 12.2743
0 | 0.1217 | 0.00568 | -0.005 | 21.4261
0.5 | 0.1723 | 0.00564 | -0.0037 | 30.5496
1 | 0.2231 | 0.00562 | -0.0024 | 39.6975
1.5 | 0.2733 | 0.00558 | -0.0009 | 48.9785
2 | 0.3252 | 0.00562 | 0.0003 | 57.8648
2.5 | 0.3775 | 0.00567 | 0.0013 | 66.5785
3 | 0.4298 | 0.00571 | 0.0024 | 75.2715
3.5 | 0.4811 | 0.0058 | 0.0037 | 82.9483
4 | 0.5329 | 0.00587 | 0.0049 | 90.7836
4.5 | 0.584 | 0.00598 | 0.0063 | 97.6589
5 | 0.6363 | 0.00611 | 0.0073 | 104.1408
5.5 | 0.6915 | 0.00628 | 0.0077 | 110.1115
6 | 0.752 | 0.00655 | 0.0068 | 114.8092
6.5 | 0.8189 | 0.00682 | 0.0044 | 120.0733
7 | 0.8844 | 0.00715 | 0.0024 | 123.6923
7.5 | 0.9459 | 0.00753 | 0.0011 | 125.6175
8 | 1.0095 | 0.00795 | -0.0007 | 126.9811
8.5 | 1.071 | 0.0084 | -0.002 | 127.5
9 | 1.1285 | 0.0089 | -0.0025 | 126.7978
9.5 | 1.1869 | 0.00944 | -0.0033 | 125.7309
10 | 1.2485 | 0.01001 | -0.0049 | 124.7253
10.5 | 1.3082 | 0.01067 | -0.0062 | 122.6054
11 | 1.3664 | 0.01139 | -0.0073 | 119.9649
11.5 | 1.4166 | 0.01217 | -0.0068 | 116.401
12 | 1.4453 | 0.0128 | -0.0017 | 112.9141
12.5 | 1.4731 | 0.01349 | 0.0035 | 109.1994
13 | 1.4934 | 0.01416 | 0.01 | 105.4661
13.5 | 1.5156 | 0.01493 | 0.0158 | 101.5137
14 | 1.541 | 0.01591 | 0.0204 | 96.8573
14.5 | 1.5679 | 0.01696 | 0.0243 | 92.4469
15 | 1.5925 | 0.01824 | 0.028 | 87.3081
15.5 | 1.6153 | 0.01975 | 0.0314 | 81.7873
16 | 1.6347 | 0.02163 | 0.0346 | 75.5756
16.5 | 1.6526 | 0.02381 | 0.0371 | 69.4078
17 | 1.6625 | 0.02687 | 0.0393 | 61.872
17.5 | 1.6741 | 0.03016 | 0.0405 | 55.5073
18 | 1.6783 | 0.03443 | 0.041 | 48.7453
18.5 | 1.673 | 0.0401 | 0.0405 | 41.7207
19 | 1.6572 | 0.04747 | 0.0387 | 34.9105
19.5 | 1.635 | 0.05612 | 0.0358 | 29.134
20 | 1.5995 | 0.06692 | 0.0315 | 23.9017

## 69. Re 4M Mach 0.25 (1)
BIGFOIL.COM POLAR EXPORT
NACA23013.5
NACA23013.5 |  |  |  | Cl Max: | 1.406 | at alpha= | 12.5 | deg
JavaFoil+Calcfoil stall+Eppler ext transition |  |  |  | L/D Max: | 119.051 | at alpha= | 8 | deg
Re: | 4000000 |  |  | Cd Min: | 0.00845 | at alpha= | -1.5 | deg
Mach: | 0.25 |  |  | Cl=0 at alpha= | -1.1905 | deg
|  |  |  | @ Cl=0.1, Cd= | 0.0087998
|  |  |  | @ Cl=0.4, Cd= | 0.0089207
|  |  |  | @ Cl=0.6, Cd= | 0.0090643
alpha (deg) | Cl | Cd | Cm | Cl/Cd
-16.5 | -0.65 | 0.12883 | 0.001 | -5.048
-16 | -0.689 | 0.11997 | 0.001 | -5.742
-15.5 | -0.724 | 0.11216 | 0.001 | -6.451
-15 | -0.753 | 0.10479 | 0.001 | -7.185
-14.5 | -0.776 | 0.09758 | 0 | -7.957
-14 | -0.795 | 0.09106 | 0 | -8.735
-13.5 | -0.81 | 0.08421 | 0 | -9.623
-13 | -0.822 | 0.07701 | 0 | -10.674
-12.5 | -0.855 | 0.05631 | 0 | -15.181
-12 | -0.944 | 0.02146 | -0.001 | -44.007
-11.5 | -0.971 | 0.01527 | -0.001 | -63.596
-11 | -0.967 | 0.0137 | -0.001 | -70.619
-10.5 | -0.952 | 0.01282 | -0.002 | -74.238
-10 | -0.929 | 0.01215 | -0.002 | -76.427
-9.5 | -0.9 | 0.01159 | -0.002 | -77.668
-9 | -0.866 | 0.01108 | -0.002 | -78.151
-8.5 | -0.826 | 0.01002 | -0.003 | -82.426
-8 | -0.783 | 0.00964 | -0.003 | -81.185
-7.5 | -0.736 | 0.00983 | -0.003 | -74.904
-7 | -0.686 | 0.01018 | -0.004 | -67.445
-6.5 | -0.634 | 0.00987 | -0.004 | -64.279
-6 | -0.58 | 0.00961 | -0.004 | -60.391
-5.5 | -0.524 | 0.01002 | -0.005 | -52.301
-5 | -0.466 | 0.00983 | -0.005 | -47.464
-4.5 | -0.407 | 0.00961 | -0.005 | -42.378
-4 | -0.347 | 0.01014 | -0.006 | -34.27
-3.5 | -0.287 | 0.0099 | -0.006 | -28.951
-3 | -0.225 | 0.00982 | -0.007 | -22.933
-2.5 | -0.163 | 0.00968 | -0.007 | -16.88
-2 | -0.101 | 0.00954 | -0.007 | -10.595
-1.5 | -0.039 | 0.00845 | -0.008 | -4.561
-1 | 0.024 | 0.00855 | -0.008 | 2.832
-0.5 | 0.087 | 0.00874 | -0.008 | 9.957
0 | 0.15 | 0.00903 | -0.009 | 16.57
0.5 | 0.212 | 0.00901 | -0.009 | 23.55
1 | 0.275 | 0.00909 | -0.009 | 30.234
1.5 | 0.337 | 0.00887 | -0.01 | 38
2 | 0.399 | 0.00892 | -0.01 | 44.77
2.5 | 0.461 | 0.00896 | -0.01 | 51.475
3 | 0.523 | 0.00899 | -0.011 | 58.194
3.5 | 0.585 | 0.00917 | -0.011 | 63.804
4 | 0.646 | 0.00874 | -0.012 | 73.969
4.5 | 0.707 | 0.0089 | -0.012 | 79.502
5 | 0.768 | 0.00942 | -0.012 | 81.494
5.5 | 0.828 | 0.00905 | -0.013 | 91.46
6 | 0.887 | 0.00958 | -0.013 | 92.603
6.5 | 0.946 | 0.00935 | -0.013 | 101.172
7 | 1.003 | 0.00963 | -0.014 | 104.207
7.5 | 1.059 | 0.00946 | -0.014 | 112.009
8 | 1.113 | 0.00935 | -0.014 | 119.051
8.5 | 1.165 | 0.01084 | -0.015 | 107.481
9 | 1.214 | 0.01147 | -0.015 | 105.86
9.5 | 1.259 | 0.01224 | -0.015 | 102.898
10 | 1.3 | 0.01311 | -0.016 | 99.139
10.5 | 1.336 | 0.01425 | -0.016 | 93.734
11 | 1.364 | 0.01569 | -0.016 | 86.957
11.5 | 1.386 | 0.01751 | -0.016 | 79.144
12 | 1.4 | 0.01997 | -0.017 | 70.091
12.5 | 1.406 | 0.02319 | -0.017 | 60.631
13 | 1.404 | 0.02734 | -0.017 | 51.336
13.5 | 1.395 | 0.03258 | -0.017 | 42.816
14 | 1.381 | 0.03871 | -0.017 | 35.667
14.5 | 1.361 | 0.04573 | -0.017 | 29.764
15 | 1.338 | 0.05337 | -0.017 | 25.061
15.5 | 1.31 | 0.06156 | -0.017 | 21.274
16 | 1.276 | 0.07015 | -0.016 | 18.194
16.5 | 1.236 | 0.07931 | -0.016 | 15.58
17 | 1.19 | 0.08899 | -0.016 | 13.374
17.5 | 1.14 | 0.09885 | -0.016 | 11.537

## 70. Re 4M Mach 0.25 (2)
BIGFOIL.COM POLAR EXPORT
NACA23013.5
NACA23013.5 |  |  |  | Cl Max: | 1.6276 | at alpha= | 16.5 | deg
XFOIL ncrit=9 |  |  |  | L/D Max: | 127.193 | at alpha= | 8 | deg
Re: | 4000000 |  |  | Cd Min: | 0.17762 | at alpha= | -20 | deg
Mach: | 0.25 |  |  | Cl=0 at alpha= | -1.271 | deg
|  |  |  | @ Cl=0.1, Cd= | 0.0058134
|  |  |  | @ Cl=0.4, Cd= | 0.0057823
|  |  |  | @ Cl=0.6, Cd= | 0.0060779
alpha (deg) | Cl | Cd | Cm | Cl/Cd
-20 | -0.8295 | 0.17762 | 0.0137 | -4.6701
-19.5 | -0.8921 | 0.15456 | -0.0005 | -5.7719
-19 | -1.2478 | 0.08506 | -0.0466 | -14.6696
-18.5 | -1.3228 | 0.06676 | -0.0584 | -19.8143
-18 | -1.3679 | 0.05394 | -0.0658 | -25.3597
-17.5 | -1.3937 | 0.04456 | -0.0701 | -31.2769
-17 | -1.4052 | 0.03759 | -0.0718 | -37.3823
-16.5 | -1.4093 | 0.03208 | -0.0715 | -43.9308
-16 | -1.4043 | 0.02795 | -0.0695 | -50.2433
-15.5 | -1.395 | 0.02465 | -0.0662 | -56.5923
-15 | -1.3798 | 0.02213 | -0.0619 | -62.3498
-14.5 | -1.3603 | 0.02016 | -0.0568 | -67.4752
-14 | -1.3367 | 0.0187 | -0.0513 | -71.4813
-13.5 | -1.3164 | 0.01749 | -0.0444 | -75.2659
-13 | -1.3157 | 0.01635 | -0.0335 | -80.4709
-12.5 | -1.2853 | 0.01524 | -0.0277 | -84.3373
-12 | -1.2226 | 0.01417 | -0.0279 | -86.2809
-11.5 | -1.1586 | 0.01327 | -0.0282 | -87.3097
-11 | -1.0929 | 0.01245 | -0.0289 | -87.7831
-10.5 | -1.0367 | 0.01156 | -0.0277 | -89.6799
-10 | -0.9737 | 0.01081 | -0.0279 | -90.074
-9 | -0.8421 | 0.00963 | -0.0295 | -87.4455
-8.5 | -0.7643 | 0.00896 | -0.0331 | -85.3013
-8 | -0.6969 | 0.00851 | -0.0343 | -81.8919
-7.5 | -0.6421 | 0.00816 | -0.0329 | -78.6887
-7 | -0.5923 | 0.00791 | -0.0304 | -74.8799
-6.5 | -0.5433 | 0.00773 | -0.0278 | -70.2846
-6 | -0.4943 | 0.00756 | -0.0252 | -65.3836
-5.5 | -0.4451 | 0.0075 | -0.0228 | -59.3467
-5 | -0.3928 | 0.00738 | -0.021 | -53.2249
-4.5 | -0.34 | 0.00726 | -0.0194 | -46.832
-4 | -0.2866 | 0.00718 | -0.018 | -39.9164
-3.5 | -0.2328 | 0.00711 | -0.0167 | -32.7426
-3 | -0.179 | 0.00705 | -0.0154 | -25.3901
-2.5 | -0.1249 | 0.00701 | -0.0142 | -17.8174
-2 | -0.0712 | 0.00695 | -0.0129 | -10.2446
-1.5 | -0.0196 | 0.00677 | -0.0114 | -2.8951
-1 | 0.0232 | 0.00604 | -0.0082 | 3.8411
-0.5 | 0.0732 | 0.00586 | -0.0064 | 12.4915
0 | 0.125 | 0.00577 | -0.0049 | 21.6638
1 | 0.2296 | 0.00571 | -0.002 | 40.2102
1.5 | 0.2813 | 0.00565 | -0.0003 | 49.7876
2 | 0.3352 | 0.0057 | 0.0009 | 58.807
2.5 | 0.389 | 0.00577 | 0.0021 | 67.4177
3 | 0.4426 | 0.00583 | 0.0034 | 75.9177
3.5 | 0.496 | 0.00589 | 0.0048 | 84.2105
4 | 0.5482 | 0.006 | 0.0065 | 91.3667
4.5 | 0.6014 | 0.00608 | 0.0079 | 98.9145
5 | 0.6547 | 0.00625 | 0.0094 | 104.752
5.5 | 0.7123 | 0.00642 | 0.0099 | 110.9502
6 | 0.7764 | 0.00669 | 0.0089 | 116.0538
6.5 | 0.8464 | 0.00705 | 0.0066 | 120.0567
7 | 0.9156 | 0.0074 | 0.0046 | 123.7297
7.5 | 0.9803 | 0.00777 | 0.0036 | 126.1647
8 | 1.0468 | 0.00823 | 0.0021 | 127.1932
8.5 | 1.1108 | 0.00875 | 0.0012 | 126.9486
9 | 1.1675 | 0.00931 | 0.0019 | 125.4028
9.5 | 1.2332 | 0.00999 | 0.0005 | 123.4434
10 | 1.2972 | 0.01069 | -0.0005 | 121.3471
10.5 | 1.3596 | 0.01149 | -0.0012 | 118.329
11 | 1.4199 | 0.01239 | -0.0015 | 114.6005
11.5 | 1.4451 | 0.01316 | 0.0052 | 109.81
12 | 1.4645 | 0.01384 | 0.013 | 105.8165
12.5 | 1.4834 | 0.01464 | 0.0205 | 101.3251
13 | 1.509 | 0.01567 | 0.0262 | 96.2987
13.5 | 1.5354 | 0.01691 | 0.0311 | 90.7983
14 | 1.5589 | 0.01846 | 0.0358 | 84.4475
14.5 | 1.5831 | 0.02019 | 0.0396 | 78.4101
15 | 1.5998 | 0.02261 | 0.0433 | 70.7563
15.5 | 1.6167 | 0.02537 | 0.0459 | 63.7249
16 | 1.6234 | 0.0293 | 0.0478 | 55.4061
16.5 | 1.6276 | 0.03395 | 0.0485 | 47.9411
17 | 1.6206 | 0.04019 | 0.0478 | 40.3235
17.5 | 1.6041 | 0.048 | 0.0457 | 33.4188
18 | 1.5666 | 0.05869 | 0.0417 | 26.6928
18.5 | 1.5148 | 0.07166 | 0.036 | 21.1387
19 | 1.4519 | 0.08658 | 0.029 | 16.7695
19.5 | 1.3813 | 0.10313 | 0.0207 | 13.3938
20 | 1.3212 | 0.11888 | 0.0123 | 11.1137

## 71. Re 4M Mach 0.50 (1)
BIGFOIL.COM POLAR EXPORT
NACA23013.5
NACA23013.5 |  |  |  | Cl Max: | 1.253 | at alpha= | 9 | deg
JavaFoil+Calcfoil stall+Eppler ext transition |  |  |  | L/D Max: | 105.224 | at alpha= | 5.5 | deg
Re: | 4000000 |  |  | Cd Min: | 0.0083 | at alpha= | -1.5 | deg
Mach: | 0.5 |  |  | Cl=0 at alpha= | -1.1929 | deg
|  |  |  | @ Cl=0.1, Cd= | 0.0087306
|  |  |  | @ Cl=0.4, Cd= | 0.0087978
|  |  |  | @ Cl=0.6, Cd= | 0.0087575
alpha (deg) | Cl | Cd | Cm | Cl/Cd
-20 | -1.017 | 0.16329 | 0.002 | -6.23
-19.5 | -0.99 | 0.15355 | 0.002 | -6.447
-19 | -0.964 | 0.14118 | 0.002 | -6.83
-18.5 | -0.939 | 0.13111 | 0.002 | -7.159
-18 | -0.911 | 0.13681 | 0.002 | -6.657
-17.5 | -0.885 | 0.12589 | 0.002 | -7.027
-17 | -0.858 | 0.13667 | 0.001 | -6.275
-16.5 | -0.831 | 0.11937 | 0.001 | -6.964
-16 | -0.805 | 0.10998 | 0.001 | -7.322
-15.5 | -0.778 | 0.11618 | 0.001 | -6.692
-15 | -0.751 | 0.10447 | 0.001 | -7.193
-14.5 | -0.726 | 0.0958 | 0.001 | -7.575
-14 | -0.697 | 0.09847 | 0 | -7.083
-13.5 | -0.671 | 0.0895 | 0 | -7.502
-13 | -0.643 | 0.09262 | 0 | -6.946
-12.5 | -0.617 | 0.08222 | 0 | -7.503
-12 | -0.589 | 0.088 | 0 | -6.696
-11.5 | -0.563 | 0.07645 | -0.001 | -7.361
-11 | -0.535 | 0.07609 | -0.001 | -7.036
-10.5 | -0.509 | 0.06916 | -0.001 | -7.357
-10 | -0.481 | 0.0683 | -0.001 | -7.046
-9.5 | -0.455 | 0.06161 | -0.001 | -7.389
-9 | -0.428 | 0.05991 | -0.001 | -7.139
-8.5 | -0.401 | 0.05688 | -0.002 | -7.048
-8 | -0.528 | 0.05222 | -0.002 | -10.101
-7.5 | -0.705 | 0.01248 | -0.004 | -56.466
-7 | -0.698 | 0.01159 | -0.004 | -60.272
-6.5 | -0.667 | 0.0098 | -0.005 | -68.11
-6 | -0.623 | 0.00991 | -0.005 | -62.852
-5.5 | -0.57 | 0.0101 | -0.005 | -56.39
-5 | -0.511 | 0.00976 | -0.006 | -52.406
-4.5 | -0.449 | 0.0101 | -0.006 | -44.503
-4 | -0.385 | 0.00985 | -0.007 | -39.059
-3.5 | -0.318 | 0.01029 | -0.007 | -30.93
-3 | -0.251 | 0.00971 | -0.007 | -25.827
-2.5 | -0.182 | 0.00956 | -0.008 | -19.037
-2 | -0.113 | 0.00998 | -0.008 | -11.299
-1.5 | -0.043 | 0.0083 | -0.008 | -5.178
-1 | 0.027 | 0.00842 | -0.009 | 3.212
-0.5 | 0.097 | 0.00871 | -0.009 | 11.147
0 | 0.167 | 0.00919 | -0.01 | 18.183
0.5 | 0.237 | 0.00923 | -0.01 | 25.666
1 | 0.307 | 0.00872 | -0.01 | 35.16
1.5 | 0.376 | 0.00877 | -0.011 | 42.877
2 | 0.445 | 0.00885 | -0.011 | 50.29
2.5 | 0.514 | 0.00897 | -0.012 | 57.296
3 | 0.583 | 0.00864 | -0.012 | 67.474
3.5 | 0.651 | 0.00911 | -0.012 | 71.464
4 | 0.719 | 0.00878 | -0.013 | 81.876
4.5 | 0.785 | 0.00901 | -0.013 | 87.193
5 | 0.851 | 0.00884 | -0.014 | 96.342
5.5 | 0.916 | 0.00871 | -0.014 | 105.224
6 | 0.98 | 0.0104 | -0.014 | 94.235
6.5 | 1.041 | 0.01088 | -0.015 | 95.635
7 | 1.099 | 0.01169 | -0.015 | 93.947
7.5 | 1.152 | 0.01245 | -0.016 | 92.501
8 | 1.198 | 0.01351 | -0.016 | 88.674
8.5 | 1.234 | 0.015 | -0.016 | 82.275
9 | 1.253 | 0.01737 | -0.016 | 72.14
9.5 | 1.245 | 0.02167 | -0.016 | 57.461
10 | 1.201 | 0.02954 | -0.016 | 40.66
10.5 | 1.101 | 0.04275 | -0.015 | 25.755
11 | 0.711 | 0.06536 | -0.014 | 10.883
11.5 | 0.733 | 0.07263 | -0.014 | 10.097
12 | 0.765 | 0.07168 | -0.015 | 10.674
12.5 | 0.782 | 0.08289 | -0.014 | 9.437
13 | 0.786 | 0.10108 | -0.011 | 7.773
13.5 | 0.811 | 0.10435 | -0.011 | 7.768
14 | 0.838 | 0.1137 | -0.011 | 7.373

## 72. Re 4M Mach 0.50 (2)
BIGFOIL.COM POLAR EXPORT
NACA23013.5
NACA23013.5 |  |  |  | Cl Max: | 1.5333 | at alpha= | 12.5 | deg
XFOIL ncrit=9 |  |  |  | L/D Max: | 123.301 | at alpha= | 7.5 | deg
Re: | 4000000 |  |  | Cd Min: | 0.15186 | at alpha= | 17.5 | deg
Mach: | 0.5 |  |  | Cl=0 at alpha= | -1.3159 | deg
|  |  |  | @ Cl=0.1, Cd= | 0.0062861
|  |  |  | @ Cl=0.4, Cd= | 0.0061425
|  |  |  | @ Cl=0.6, Cd= | 0.0064579
alpha (deg) | Cl | Cd | Cm | Cl/Cd
-13.5 | -0.5748 | 0.12632 | -0.0169 | -4.5503
-13 | -0.5807 | 0.11578 | -0.022 | -5.0155
-12.5 | -0.5995 | 0.10362 | -0.0284 | -5.7856
-12 | -0.6286 | 0.09045 | -0.0359 | -6.9497
-11.5 | -0.6644 | 0.07647 | -0.0444 | -8.6884
-11 | -0.6949 | 0.06165 | -0.0546 | -11.2717
-10.5 | -0.7274 | 0.04951 | -0.0634 | -14.692
-10 | -0.7703 | 0.03962 | -0.0677 | -19.4422
-9.5 | -0.8172 | 0.03223 | -0.065 | -25.3553
-9 | -0.835 | 0.02367 | -0.0645 | -35.2767
-8.5 | -0.8386 | 0.01639 | -0.0591 | -51.1653
-8 | -0.7726 | 0.01148 | -0.0597 | -67.2997
-7.5 | -0.6964 | 0.00995 | -0.0586 | -69.9899
-7 | -0.6511 | 0.00933 | -0.0513 | -69.7856
-6.5 | -0.6038 | 0.00883 | -0.0447 | -68.3805
-5.5 | -0.4977 | 0.00827 | -0.0344 | -60.1814
-5 | -0.4397 | 0.00801 | -0.0307 | -54.8939
-4.5 | -0.3806 | 0.00781 | -0.0274 | -48.7324
-4 | -0.3202 | 0.00767 | -0.0246 | -41.7471
-3.5 | -0.2595 | 0.00755 | -0.0221 | -34.3709
-3 | -0.1988 | 0.00747 | -0.0198 | -26.6131
-2.5 | -0.1382 | 0.0074 | -0.0176 | -18.6757
-2 | -0.0776 | 0.00735 | -0.0156 | -10.5578
-1.5 | -0.018 | 0.00733 | -0.0135 | -2.4557
-1 | 0.0309 | 0.00671 | -0.0096 | 4.6051
-0.5 | 0.0823 | 0.00632 | -0.0062 | 13.0222
0 | 0.1398 | 0.00621 | -0.0039 | 22.5121
0.5 | 0.1981 | 0.00615 | -0.0017 | 32.2114
1 | 0.2578 | 0.00613 | 0.0004 | 42.0555
1.5 | 0.3161 | 0.00608 | 0.0027 | 51.9901
2 | 0.3772 | 0.00612 | 0.0046 | 61.634
2.5 | 0.438 | 0.00618 | 0.0066 | 70.8738
3 | 0.498 | 0.00627 | 0.0089 | 79.4258
3.5 | 0.5582 | 0.00635 | 0.0114 | 87.9055
4 | 0.6163 | 0.0065 | 0.0143 | 94.8154
4.5 | 0.6753 | 0.00662 | 0.0173 | 102.0091
5 | 0.7338 | 0.00683 | 0.0206 | 107.4378
5.5 | 0.8016 | 0.00709 | 0.0221 | 113.0606
6 | 0.8841 | 0.00749 | 0.0209 | 118.0374
6.5 | 0.9765 | 0.00801 | 0.018 | 121.9101
7 | 1.0528 | 0.00856 | 0.0186 | 122.9907
7.5 | 1.1356 | 0.00921 | 0.0183 | 123.3008
8 | 1.2135 | 0.00995 | 0.0193 | 121.9598
8.5 | 1.2869 | 0.01082 | 0.0214 | 118.9372
9 | 1.363 | 0.0119 | 0.023 | 114.5378
9.5 | 1.4268 | 0.013 | 0.0269 | 109.7538
10 | 1.4432 | 0.01408 | 0.0382 | 102.5
10.5 | 1.4666 | 0.01559 | 0.0475 | 94.0731
11 | 1.4931 | 0.01753 | 0.0554 | 85.174
11.5 | 1.5164 | 0.02019 | 0.0619 | 75.1065
12 | 1.5319 | 0.02392 | 0.0669 | 64.0426
12.5 | 1.5333 | 0.02936 | 0.0697 | 52.2241
13 | 1.5126 | 0.03734 | 0.0691 | 40.5088
13.5 | 1.4686 | 0.04789 | 0.0652 | 30.6661
14 | 1.402 | 0.06076 | 0.0588 | 23.0744
15 | 1.2499 | 0.08951 | 0.0423 | 13.9638
15.5 | 1.1881 | 0.10366 | 0.0336 | 11.4615
16 | 1.144 | 0.11662 | 0.0258 | 9.8096
16.5 | 1.112 | 0.12881 | 0.0184 | 8.6329
17 | 1.0875 | 0.14053 | 0.0112 | 7.7386
17.5 | 1.07 | 0.15186 | 0.0041 | 7.046

## 73. Re 5M Mach 0.00 (1)
BIGFOIL.COM POLAR EXPORT
NACA23013.5
NACA23013.5 |  |  |  | Cl Max: | 1.475 | at alpha= | 14.5 | deg
JavaFoil+Calcfoil stall+Eppler ext transition |  |  |  | L/D Max: | 119.639 | at alpha= | 8.5 | deg
Re: | 5000000 |  |  | Cd Min: | 0.00828 | at alpha= | -1.5 | deg
Mach: | 0 |  |  | Cl=0 at alpha= | -1.1917 | deg
|  |  |  | @ Cl=0.1, Cd= | 0.0085757
|  |  |  | @ Cl=0.4, Cd= | 0.0089873
|  |  |  | @ Cl=0.6, Cd= | 0.0088205
alpha (deg) | Cl | Cd | Cm | Cl/Cd
-18.5 | -0.88 | 0.13217 | 0.002 | -6.657
-18 | -0.893 | 0.12534 | 0.002 | -7.127
-17.5 | -0.906 | 0.11796 | 0.001 | -7.68
-17 | -0.916 | 0.11174 | 0.001 | -8.201
-16.5 | -0.926 | 0.10413 | 0.001 | -8.898
-16 | -0.936 | 0.09606 | 0.001 | -9.743
-15.5 | -0.96 | 0.07749 | 0.001 | -12.389
-15 | -0.992 | 0.05596 | 0.001 | -17.72
-14.5 | -1.03 | 0.03556 | 0.001 | -28.965
-14 | -1.061 | 0.0233 | 0.001 | -45.52
-13.5 | -1.076 | 0.01764 | 0 | -61.014
-13 | -1.076 | 0.01525 | 0 | -70.582
-12.5 | -1.067 | 0.01391 | 0 | -76.688
-12 | -1.05 | 0.01309 | -0.001 | -80.274
-11.5 | -1.029 | 0.0124 | -0.001 | -82.936
-11 | -1.003 | 0.01183 | -0.001 | -84.795
-10.5 | -0.973 | 0.01133 | -0.001 | -85.81
-10 | -0.939 | 0.01089 | -0.002 | -86.222
-9.5 | -0.902 | 0.00988 | -0.002 | -91.259
-9 | -0.861 | 0.00952 | -0.002 | -90.432
-8.5 | -0.817 | 0.00969 | -0.003 | -84.361
-8 | -0.771 | 0.01003 | -0.003 | -76.825
-7.5 | -0.722 | 0.00972 | -0.003 | -74.3
-7 | -0.672 | 0.0095 | -0.004 | -70.664
-6.5 | -0.619 | 0.00989 | -0.004 | -62.6
-6 | -0.565 | 0.00964 | -0.004 | -58.64
-5.5 | -0.51 | 0.00946 | -0.005 | -53.893
-5 | -0.453 | 0.00995 | -0.005 | -45.535
-4.5 | -0.395 | 0.00973 | -0.005 | -40.653
-4 | -0.337 | 0.00955 | -0.006 | -35.302
-3.5 | -0.278 | 0.00946 | -0.006 | -29.382
-3 | -0.218 | 0.00931 | -0.006 | -23.451
-2.5 | -0.158 | 0.00993 | -0.007 | -15.948
-2 | -0.098 | 0.0097 | -0.007 | -10.092
-1.5 | -0.037 | 0.00828 | -0.007 | -4.508
-1 | 0.023 | 0.00835 | -0.008 | 2.809
-0.5 | 0.084 | 0.00856 | -0.008 | 9.842
0 | 0.145 | 0.00862 | -0.008 | 16.821
0.5 | 0.206 | 0.00914 | -0.009 | 22.491
1 | 0.266 | 0.0091 | -0.009 | 29.245
1.5 | 0.327 | 0.00909 | -0.009 | 35.951
2 | 0.387 | 0.0091 | -0.01 | 42.503
2.5 | 0.447 | 0.00858 | -0.01 | 52.114
3 | 0.507 | 0.00928 | -0.01 | 54.644
3.5 | 0.567 | 0.00876 | -0.011 | 64.732
4 | 0.627 | 0.00887 | -0.011 | 70.618
4.5 | 0.686 | 0.00936 | -0.012 | 73.283
5 | 0.745 | 0.00954 | -0.012 | 78.105
5.5 | 0.803 | 0.00947 | -0.012 | 84.846
6 | 0.861 | 0.00966 | -0.013 | 89.176
6.5 | 0.919 | 0.00986 | -0.013 | 93.128
7 | 0.975 | 0.00952 | -0.013 | 102.399
7.5 | 1.03 | 0.00923 | -0.014 | 111.572
8 | 1.084 | 0.00957 | -0.014 | 113.281
8.5 | 1.136 | 0.0095 | -0.014 | 119.639
9 | 1.186 | 0.01046 | -0.015 | 113.397
9.5 | 1.234 | 0.01098 | -0.015 | 112.345
10 | 1.279 | 0.01165 | -0.015 | 109.75
10.5 | 1.32 | 0.01246 | -0.016 | 105.966
11 | 1.357 | 0.0134 | -0.016 | 101.309
11.5 | 1.39 | 0.01448 | -0.016 | 96.035
12 | 1.418 | 0.01574 | -0.016 | 90.105
12.5 | 1.441 | 0.01732 | -0.017 | 83.198
13 | 1.457 | 0.01927 | -0.017 | 75.606
13.5 | 1.468 | 0.02184 | -0.017 | 67.206
14 | 1.473 | 0.02504 | -0.017 | 58.854
14.5 | 1.475 | 0.02893 | -0.017 | 50.989
15 | 1.472 | 0.03366 | -0.017 | 43.74
15.5 | 1.466 | 0.03896 | -0.017 | 37.641
16 | 1.457 | 0.04485 | -0.017 | 32.494
16.5 | 1.444 | 0.05133 | -0.017 | 28.127
17 | 1.428 | 0.05813 | -0.017 | 24.567
17.5 | 1.41 | 0.06549 | -0.017 | 21.526
18 | 1.39 | 0.07309 | -0.017 | 19.013
18.5 | 1.368 | 0.08089 | -0.017 | 16.911
19 | 1.345 | 0.08892 | -0.017 | 15.122
19.5 | 1.32 | 0.09694 | -0.017 | 13.618

## 74. Re 5M Mach 0.00 (2)
BIGFOIL.COM POLAR EXPORT
NACA23013.5
NACA23013.5 |  |  |  | Cl Max: | 1.719 | at alpha= | 19 | deg
XFOIL ncrit=9 |  |  |  | L/D Max: | 133.186 | at alpha= | 8.5 | deg
Re: | 5000000 |  |  | Cd Min: | 0.05284 | at alpha= | 20 | deg
Mach: | 0 |  |  | Cl=0 at alpha= | -1.2686 | deg
|  |  |  | @ Cl=0.1, Cd= | 0.0056902
|  |  |  | @ Cl=0.4, Cd= | 0.0055435
|  |  |  | @ Cl=0.6, Cd= | 0.0058117
alpha (deg) | Cl | Cd | Cm | Cl/Cd
-20 | -1.6134 | 0.03498 | -0.0607 | -46.1235
-19.5 | -1.6154 | 0.03035 | -0.06 | -53.2257
-19 | -1.6072 | 0.02702 | -0.0584 | -59.4819
-18.5 | -1.5936 | 0.0244 | -0.0562 | -65.3115
-18 | -1.5754 | 0.02233 | -0.0535 | -70.5508
-17.5 | -1.554 | 0.02064 | -0.0505 | -75.2907
-17 | -1.5297 | 0.01926 | -0.0472 | -79.4237
-16.5 | -1.5035 | 0.01809 | -0.0437 | -83.1122
-16 | -1.4757 | 0.01711 | -0.0399 | -86.2478
-15.5 | -1.448 | 0.01629 | -0.0357 | -88.8889
-15 | -1.4261 | 0.01561 | -0.0299 | -91.3581
-14.5 | -1.4061 | 0.01503 | -0.0233 | -93.5529
-14 | -1.3803 | 0.01432 | -0.0179 | -96.3897
-13.5 | -1.335 | 0.0135 | -0.0164 | -98.8889
-13 | -1.2782 | 0.01277 | -0.0173 | -100.094
-12.5 | -1.2195 | 0.01213 | -0.0184 | -100.5359
-12 | -1.1594 | 0.01157 | -0.0197 | -100.2074
-11 | -1.0469 | 0.01043 | -0.0204 | -100.3739
-10.5 | -0.9887 | 0.00987 | -0.0211 | -100.1722
-10 | -0.9251 | 0.00939 | -0.0229 | -98.5197
-9.5 | -0.8634 | 0.00899 | -0.0243 | -96.04
-9 | -0.7916 | 0.00845 | -0.0279 | -93.6805
-8.5 | -0.7279 | 0.00807 | -0.0296 | -90.1983
-8 | -0.6756 | 0.00783 | -0.0287 | -86.2835
-7.5 | -0.6285 | 0.00758 | -0.0267 | -82.9156
-7 | -0.5807 | 0.00743 | -0.0247 | -78.1561
-6.5 | -0.5324 | 0.00727 | -0.0229 | -73.2325
-6 | -0.485 | 0.00722 | -0.0208 | -67.1745
-5.5 | -0.4354 | 0.00713 | -0.0193 | -61.0659
-5 | -0.3841 | 0.00705 | -0.0181 | -54.4823
-4.5 | -0.3325 | 0.00695 | -0.0169 | -47.8417
-4 | -0.2808 | 0.00689 | -0.0158 | -40.7547
-3.5 | -0.2283 | 0.00683 | -0.0149 | -33.4261
-3 | -0.176 | 0.00678 | -0.0139 | -25.9587
-2.5 | -0.1233 | 0.00674 | -0.013 | -18.2938
-2 | -0.0713 | 0.00671 | -0.012 | -10.6259
-1.5 | -0.0199 | 0.00658 | -0.0108 | -3.0243
-1 | 0.0231 | 0.00593 | -0.0082 | 3.8954
-0.5 | 0.0721 | 0.00574 | -0.0067 | 12.561
0 | 0.1225 | 0.00565 | -0.0053 | 21.6814
0.5 | 0.1734 | 0.00558 | -0.0041 | 31.0753
1 | 0.2247 | 0.00554 | -0.003 | 40.5596
1.5 | 0.2749 | 0.00548 | -0.0016 | 50.1642
2 | 0.3268 | 0.00547 | -0.0005 | 59.7441
2.5 | 0.3796 | 0.00552 | 0.0004 | 68.7681
3 | 0.4318 | 0.00558 | 0.0013 | 77.3835
3.5 | 0.484 | 0.00561 | 0.0024 | 86.2745
4 | 0.535 | 0.00571 | 0.0036 | 93.6953
4.5 | 0.5866 | 0.00578 | 0.0047 | 101.4879
5 | 0.6373 | 0.0059 | 0.006 | 108.0169
5.5 | 0.6886 | 0.00603 | 0.0071 | 114.1957
6 | 0.7425 | 0.00621 | 0.0076 | 119.5652
6.5 | 0.8011 | 0.00648 | 0.007 | 123.6265
7 | 0.8702 | 0.00679 | 0.0039 | 128.1591
7.5 | 0.9299 | 0.00711 | 0.003 | 130.7876
8 | 0.9964 | 0.00751 | 0.0004 | 132.6764
8.5 | 1.0575 | 0.00794 | -0.0011 | 133.1864
9 | 1.1161 | 0.0084 | -0.002 | 132.869
9.5 | 1.1684 | 0.00894 | -0.0016 | 130.6935
10 | 1.2294 | 0.0095 | -0.0033 | 129.4105
10.5 | 1.2883 | 0.01016 | -0.0046 | 126.8012
11 | 1.3465 | 0.01079 | -0.0058 | 124.7915
11.5 | 1.4033 | 0.01149 | -0.0068 | 122.1323
12 | 1.4533 | 0.01218 | -0.0064 | 119.3186
12.5 | 1.4814 | 0.01282 | -0.0015 | 115.5538
13 | 1.5088 | 0.01352 | 0.0035 | 111.5976
13.5 | 1.5284 | 0.01413 | 0.01 | 108.167
14 | 1.5528 | 0.01489 | 0.0151 | 104.2848
14.5 | 1.5783 | 0.01586 | 0.0194 | 99.5145
15 | 1.6064 | 0.01682 | 0.0229 | 95.5054
15.5 | 1.6299 | 0.01813 | 0.0265 | 89.9007
16 | 1.6545 | 0.01948 | 0.0296 | 84.9333
16.5 | 1.6727 | 0.02135 | 0.0327 | 78.3466
17 | 1.691 | 0.02343 | 0.0351 | 72.1724
17.5 | 1.7063 | 0.02595 | 0.0371 | 65.7534
18 | 1.7138 | 0.02939 | 0.0385 | 58.3124
18.5 | 1.7173 | 0.03356 | 0.0392 | 51.171
19 | 1.719 | 0.03831 | 0.0389 | 44.8708
19.5 | 1.7108 | 0.04455 | 0.0377 | 38.4018
20 | 1.6889 | 0.05284 | 0.0352 | 31.9625

## 75. Re 5M Mach 0.10 (1)
BIGFOIL.COM POLAR EXPORT
NACA23013.5
NACA23013.5 |  |  |  | Cl Max: | 1.464 | at alpha= | 14 | deg
JavaFoil+Calcfoil stall+Eppler ext transition |  |  |  | L/D Max: | 118.919 | at alpha= | 8 | deg
Re: | 5000000 |  |  | Cd Min: | 0.00828 | at alpha= | -1.5 | deg
Mach: | 0.1 |  |  | Cl=0 at alpha= | -1.1936 | deg
|  |  |  | @ Cl=0.1, Cd= | 0.0086348
|  |  |  | @ Cl=0.4, Cd= | 0.0090373
|  |  |  | @ Cl=0.6, Cd= | 0.008825
alpha (deg) | Cl | Cd | Cm | Cl/Cd
-18 | -0.855 | 0.12827 | 0.002 | -6.665
-17.5 | -0.87 | 0.12172 | 0.001 | -7.147
-17 | -0.884 | 0.11466 | 0.001 | -7.71
-16.5 | -0.896 | 0.10763 | 0.001 | -8.328
-16 | -0.908 | 0.10023 | 0.001 | -9.056
-15.5 | -0.918 | 0.09211 | 0.001 | -9.968
-15 | -0.94 | 0.07512 | 0.001 | -12.517
-14.5 | -0.977 | 0.05099 | 0.001 | -19.17
-14 | -1.025 | 0.029 | 0 | -35.348
-13.5 | -1.052 | 0.01986 | 0 | -52.953
-13 | -1.062 | 0.01595 | 0 | -66.599
-12.5 | -1.057 | 0.01432 | 0 | -73.803
-12 | -1.044 | 0.01333 | -0.001 | -78.299
-11.5 | -1.024 | 0.01258 | -0.001 | -81.396
-11 | -1 | 0.01198 | -0.001 | -83.456
-10.5 | -0.971 | 0.01145 | -0.001 | -84.79
-10 | -0.939 | 0.01101 | -0.002 | -85.238
-9.5 | -0.902 | 0.00943 | -0.002 | -95.686
-9 | -0.863 | 0.0096 | -0.002 | -89.836
-8.5 | -0.819 | 0.0098 | -0.003 | -83.564
-8 | -0.773 | 0.00949 | -0.003 | -81.461
-7.5 | -0.725 | 0.00982 | -0.003 | -73.789
-7 | -0.674 | 0.00955 | -0.004 | -70.613
-6.5 | -0.622 | 0.00996 | -0.004 | -62.433
-6 | -0.568 | 0.00969 | -0.004 | -58.56
-5.5 | -0.512 | 0.00951 | -0.005 | -53.859
-5 | -0.455 | 0.00996 | -0.005 | -45.689
-4.5 | -0.397 | 0.00973 | -0.005 | -40.824
-4 | -0.339 | 0.00966 | -0.006 | -35.077
-3.5 | -0.279 | 0.00946 | -0.006 | -29.521
-3 | -0.219 | 0.00933 | -0.006 | -23.508
-2.5 | -0.159 | 0.00994 | -0.007 | -15.998
-2 | -0.098 | 0.00975 | -0.007 | -10.094
-1.5 | -0.038 | 0.00828 | -0.007 | -4.529
-1 | 0.024 | 0.00835 | -0.008 | 2.823
-0.5 | 0.085 | 0.00862 | -0.008 | 9.82
0 | 0.146 | 0.00868 | -0.008 | 16.79
0.5 | 0.207 | 0.00913 | -0.009 | 22.633
1 | 0.267 | 0.00913 | -0.009 | 29.284
1.5 | 0.328 | 0.00915 | -0.009 | 35.862
2 | 0.389 | 0.00914 | -0.01 | 42.567
2.5 | 0.449 | 0.00858 | -0.01 | 52.359
3 | 0.51 | 0.00869 | -0.011 | 58.643
3.5 | 0.57 | 0.00877 | -0.011 | 64.99
4 | 0.63 | 0.00888 | -0.011 | 70.875
4.5 | 0.689 | 0.0094 | -0.012 | 73.302
5 | 0.748 | 0.00956 | -0.012 | 78.315
5.5 | 0.807 | 0.00952 | -0.012 | 84.781
6 | 0.865 | 0.00972 | -0.013 | 89.026
6.5 | 0.923 | 0.00936 | -0.013 | 98.615
7 | 0.979 | 0.0096 | -0.013 | 102.024
7.5 | 1.035 | 0.00931 | -0.014 | 111.087
8 | 1.089 | 0.00915 | -0.014 | 118.919
8.5 | 1.141 | 0.0096 | -0.014 | 118.893
9 | 1.191 | 0.01056 | -0.015 | 112.742
9.5 | 1.238 | 0.01111 | -0.015 | 111.421
10 | 1.283 | 0.01183 | -0.015 | 108.446
10.5 | 1.324 | 0.01265 | -0.016 | 104.61
11 | 1.36 | 0.01364 | -0.016 | 99.697
11.5 | 1.391 | 0.01477 | -0.016 | 94.174
12 | 1.418 | 0.01614 | -0.016 | 87.852
12.5 | 1.438 | 0.01787 | -0.017 | 80.509
13 | 1.453 | 0.01997 | -0.017 | 72.75
13.5 | 1.461 | 0.02287 | -0.017 | 63.851
14 | 1.464 | 0.02634 | -0.017 | 55.578
14.5 | 1.463 | 0.0306 | -0.017 | 47.807
15 | 1.457 | 0.03572 | -0.017 | 40.793
15.5 | 1.449 | 0.04142 | -0.017 | 34.979
16 | 1.437 | 0.04768 | -0.017 | 30.135
16.5 | 1.42 | 0.05454 | -0.017 | 26.038
17 | 1.401 | 0.0617 | -0.017 | 22.712
17.5 | 1.38 | 0.0693 | -0.017 | 19.91
18 | 1.356 | 0.07716 | -0.017 | 17.578
18.5 | 1.331 | 0.08516 | -0.017 | 15.632
19 | 1.304 | 0.0935 | -0.017 | 13.947

## 76. Re 5M Mach 0.10 (2)
BIGFOIL.COM POLAR EXPORT
NACA23013.5
NACA23013.5 |  |  |  | Cl Max: | 1.708 | at alpha= | 18.5 | deg
XFOIL ncrit=9 |  |  |  | L/D Max: | 133.087 | at alpha= | 8.5 | deg
Re: | 5000000 |  |  | Cd Min: | 0.06022 | at alpha= | 20 | deg
Mach: | 0.1 |  |  | Cl=0 at alpha= | -1.2703 | deg
|  |  |  | @ Cl=0.1, Cd= | 0.005711
|  |  |  | @ Cl=0.4, Cd= | 0.0055544
|  |  |  | @ Cl=0.6, Cd= | 0.005832
alpha (deg) | Cl | Cd | Cm | Cl/Cd
-20 | -1.5946 | 0.03926 | -0.063 | -40.6164
-19.5 | -1.5905 | 0.03473 | -0.0632 | -45.7961
-19 | -1.5897 | 0.0303 | -0.0624 | -52.4653
-18.5 | -1.5827 | 0.02679 | -0.0606 | -59.078
-18 | -1.5692 | 0.02412 | -0.0581 | -65.058
-17.5 | -1.5515 | 0.02198 | -0.0551 | -70.5869
-17 | -1.5295 | 0.0203 | -0.0517 | -75.3448
-16.5 | -1.5049 | 0.01891 | -0.0481 | -79.5822
-16 | -1.478 | 0.01776 | -0.0442 | -83.2207
-15.5 | -1.4503 | 0.0168 | -0.04 | -86.3274
-15 | -1.4252 | 0.016 | -0.0348 | -89.075
-14.5 | -1.4091 | 0.01539 | -0.0273 | -91.5595
-14 | -1.3825 | 0.01476 | -0.0217 | -93.6653
-13.5 | -1.3448 | 0.01393 | -0.0185 | -96.5398
-13 | -1.2881 | 0.01306 | -0.019 | -98.6294
-12.5 | -1.2292 | 0.01236 | -0.0199 | -99.4498
-12 | -1.1686 | 0.01175 | -0.021 | -99.4553
-11.5 | -1.1065 | 0.01121 | -0.0224 | -98.7065
-11 | -1.0539 | 0.01062 | -0.0217 | -99.2373
-10.5 | -0.9958 | 0.01 | -0.0222 | -99.58
-10 | -0.9319 | 0.00948 | -0.0238 | -98.3017
-9.5 | -0.8698 | 0.00906 | -0.025 | -96.0044
-9 | -0.7968 | 0.00852 | -0.0287 | -93.5211
-8.5 | -0.7321 | 0.00812 | -0.0305 | -90.1601
-8 | -0.6793 | 0.00787 | -0.0295 | -86.3151
-7.5 | -0.6319 | 0.00763 | -0.0273 | -82.8178
-7 | -0.5839 | 0.00746 | -0.0253 | -78.2708
-6.5 | -0.5353 | 0.00731 | -0.0234 | -73.2285
-6 | -0.4877 | 0.00724 | -0.0212 | -67.3619
-5.5 | -0.4377 | 0.00716 | -0.0197 | -61.1313
-5 | -0.3862 | 0.00707 | -0.0184 | -54.6252
-4.5 | -0.3344 | 0.00697 | -0.0172 | -47.977
-4 | -0.2823 | 0.00691 | -0.0161 | -40.8538
-3.5 | -0.2294 | 0.00684 | -0.0151 | -33.538
-3 | -0.1769 | 0.0068 | -0.0141 | -26.0147
-2.5 | -0.1239 | 0.00675 | -0.0131 | -18.3556
-2 | -0.0716 | 0.00672 | -0.0121 | -10.6548
-1.5 | -0.0198 | 0.00661 | -0.0109 | -2.9955
-1 | 0.0233 | 0.00595 | -0.0083 | 3.916
-0.5 | 0.0725 | 0.00576 | -0.0067 | 12.5868
0 | 0.123 | 0.00567 | -0.0053 | 21.6931
0.5 | 0.1743 | 0.0056 | -0.0041 | 31.125
1 | 0.2258 | 0.00556 | -0.0029 | 40.6115
1.5 | 0.2763 | 0.0055 | -0.0015 | 50.2364
2 | 0.3286 | 0.00549 | -0.0004 | 59.8543
2.5 | 0.3817 | 0.00553 | 0.0005 | 69.0235
3 | 0.4341 | 0.0056 | 0.0015 | 77.5179
3.5 | 0.4866 | 0.00563 | 0.0025 | 86.4298
4 | 0.5381 | 0.00572 | 0.0038 | 94.0734
4.5 | 0.5898 | 0.00581 | 0.005 | 101.5146
5 | 0.6409 | 0.00592 | 0.0063 | 108.2601
5.5 | 0.6923 | 0.00606 | 0.0075 | 114.2409
6 | 0.7468 | 0.00623 | 0.008 | 119.8716
6.5 | 0.8059 | 0.00651 | 0.0074 | 123.7942
7 | 0.8757 | 0.00684 | 0.0043 | 128.0263
8 | 1.0031 | 0.00756 | 0.0008 | 132.6852
8.5 | 1.0647 | 0.008 | -0.0005 | 133.0875
9 | 1.1237 | 0.00848 | -0.0014 | 132.5118
9.5 | 1.1766 | 0.00904 | -0.001 | 130.1549
10 | 1.238 | 0.00963 | -0.0025 | 128.5566
10.5 | 1.2977 | 0.01028 | -0.0038 | 126.2354
11 | 1.3565 | 0.01092 | -0.0049 | 124.2216
11.5 | 1.4135 | 0.01167 | -0.0057 | 121.1225
12 | 1.4592 | 0.01237 | -0.0043 | 117.9628
12.5 | 1.4871 | 0.01302 | 0.0009 | 114.2166
13 | 1.5126 | 0.01373 | 0.0065 | 110.1675
13.5 | 1.53 | 0.01441 | 0.0134 | 106.1763
14 | 1.557 | 0.01521 | 0.018 | 102.3669
14.5 | 1.5833 | 0.01623 | 0.0222 | 97.5539
15 | 1.6095 | 0.01737 | 0.026 | 92.6598
15.5 | 1.6338 | 0.01873 | 0.0295 | 87.229
16 | 1.6559 | 0.02034 | 0.0327 | 81.411
16.5 | 1.6728 | 0.02246 | 0.0357 | 74.4791
17 | 1.6899 | 0.02482 | 0.0379 | 68.0862
17.5 | 1.7015 | 0.02786 | 0.0397 | 61.0732
18 | 1.7045 | 0.03201 | 0.0407 | 53.249
18.5 | 1.708 | 0.03655 | 0.0408 | 46.7305
19 | 1.7035 | 0.04229 | 0.04 | 40.2814
19.5 | 1.6853 | 0.05006 | 0.0378 | 33.6656
20 | 1.6519 | 0.06022 | 0.0341 | 27.4311

## 77. Re 5M Mach 0.25 (1)
BIGFOIL.COM POLAR EXPORT
NACA23013.5
NACA23013.5 |  |  |  | Cl Max: | 1.412 | at alpha= | 12.5 | deg
JavaFoil+Calcfoil stall+Eppler ext transition |  |  |  | L/D Max: | 121.883 | at alpha= | 8 | deg
Re: | 5000000 |  |  | Cd Min: | 0.0085 | at alpha= | -1.5 | deg
Mach: | 0.25 |  |  | Cl=0 at alpha= | -1.1905 | deg
|  |  |  | @ Cl=0.1, Cd= | 0.0087903
|  |  |  | @ Cl=0.4, Cd= | 0.0087318
|  |  |  | @ Cl=0.6, Cd= | 0.0090671
alpha (deg) | Cl | Cd | Cm | Cl/Cd
-16.5 | -0.651 | 0.1261 | 0.001 | -5.162
-16 | -0.69 | 0.11777 | 0.001 | -5.855
-15.5 | -0.724 | 0.10994 | 0.001 | -6.589
-15 | -0.754 | 0.10256 | 0.001 | -7.351
-14.5 | -0.778 | 0.09551 | 0 | -8.142
-14 | -0.797 | 0.08878 | 0 | -8.977
-13.5 | -0.813 | 0.08161 | 0 | -9.961
-13 | -0.829 | 0.07217 | 0 | -11.481
-12.5 | -0.911 | 0.03194 | 0 | -28.525
-12 | -0.967 | 0.01708 | -0.001 | -56.604
-11.5 | -0.977 | 0.01425 | -0.001 | -68.569
-11 | -0.97 | 0.01308 | -0.001 | -74.122
-10.5 | -0.953 | 0.01233 | -0.002 | -77.318
-10 | -0.93 | 0.01173 | -0.002 | -79.271
-9.5 | -0.9 | 0.01121 | -0.002 | -80.325
-9 | -0.866 | 0.00959 | -0.002 | -90.319
-8.5 | -0.826 | 0.0097 | -0.003 | -85.179
-8 | -0.783 | 0.0099 | -0.003 | -79.091
-7.5 | -0.736 | 0.00956 | -0.003 | -77
-7 | -0.687 | 0.0099 | -0.004 | -69.328
-6.5 | -0.635 | 0.00962 | -0.004 | -65.962
-6 | -0.58 | 0.01 | -0.004 | -58.057
-5.5 | -0.524 | 0.00978 | -0.005 | -53.617
-5 | -0.466 | 0.00955 | -0.005 | -48.844
-4.5 | -0.407 | 0.01 | -0.005 | -40.762
-4 | -0.347 | 0.00981 | -0.006 | -35.425
-3.5 | -0.287 | 0.0097 | -0.006 | -29.549
-3 | -0.225 | 0.00953 | -0.007 | -23.641
-2.5 | -0.163 | 0.00951 | -0.007 | -17.175
-2 | -0.101 | 0.00999 | -0.007 | -10.115
-1.5 | -0.039 | 0.0085 | -0.008 | -4.531
-1 | 0.024 | 0.00853 | -0.008 | 2.84
-0.5 | 0.087 | 0.00878 | -0.008 | 9.901
0 | 0.15 | 0.00883 | -0.009 | 16.959
0.5 | 0.212 | 0.00886 | -0.009 | 23.966
1 | 0.275 | 0.00934 | -0.009 | 29.424
1.5 | 0.337 | 0.00876 | -0.01 | 38.511
2 | 0.399 | 0.00873 | -0.01 | 45.774
2.5 | 0.461 | 0.00884 | -0.01 | 52.22
3 | 0.523 | 0.00888 | -0.011 | 58.957
3.5 | 0.585 | 0.00904 | -0.011 | 64.737
4 | 0.646 | 0.00915 | -0.012 | 70.604
4.5 | 0.707 | 0.00875 | -0.012 | 80.811
5 | 0.768 | 0.00926 | -0.012 | 82.971
5.5 | 0.828 | 0.00945 | -0.013 | 87.643
6 | 0.887 | 0.00944 | -0.013 | 94.049
6.5 | 0.946 | 0.0097 | -0.013 | 97.562
7 | 1.003 | 0.00943 | -0.014 | 106.375
7.5 | 1.059 | 0.00926 | -0.014 | 114.421
8 | 1.114 | 0.00914 | -0.014 | 121.883
8.5 | 1.165 | 0.0106 | -0.015 | 109.956
9 | 1.214 | 0.01121 | -0.015 | 108.321
9.5 | 1.26 | 0.01193 | -0.015 | 105.579
10 | 1.301 | 0.01281 | -0.016 | 101.591
10.5 | 1.337 | 0.01388 | -0.016 | 96.304
11 | 1.366 | 0.0152 | -0.016 | 89.879
11.5 | 1.389 | 0.01686 | -0.016 | 82.378
12 | 1.404 | 0.01908 | -0.017 | 73.595
12.5 | 1.412 | 0.02189 | -0.017 | 64.513
13 | 1.41 | 0.02566 | -0.017 | 54.955
13.5 | 1.403 | 0.03028 | -0.017 | 46.314
14 | 1.388 | 0.03606 | -0.017 | 38.503
14.5 | 1.369 | 0.04264 | -0.017 | 32.105
15 | 1.345 | 0.05002 | -0.017 | 26.883
15.5 | 1.316 | 0.05802 | -0.017 | 22.686
16 | 1.282 | 0.06649 | -0.017 | 19.284
16.5 | 1.241 | 0.07555 | -0.017 | 16.423
17 | 1.194 | 0.08517 | -0.016 | 14.025
17.5 | 1.144 | 0.095 | -0.016 | 12.044

## 78. Re 5M Mach 0.25 (2)
BIGFOIL.COM POLAR EXPORT
NACA23013.5
NACA23013.5 |  |  |  | Cl Max: | 1.6582 | at alpha= | 16.5 | deg
XFOIL ncrit=9 |  |  |  | L/D Max: | 131.646 | at alpha= | 8 | deg
Re: | 5000000 |  |  | Cd Min: | 0.15905 | at alpha= | -20 | deg
Mach: | 0.25 |  |  | Cl=0 at alpha= | -1.2788 | deg
|  |  |  | @ Cl=0.1, Cd= | 0.0057912
|  |  |  | @ Cl=0.4, Cd= | 0.0056362
|  |  |  | @ Cl=0.6, Cd= | 0.0059217
alpha (deg) | Cl | Cd | Cm | Cl/Cd
-20 | -0.9145 | 0.15905 | 0.002 | -5.7498
-19.5 | -1.2388 | 0.09449 | -0.0413 | -13.1104
-19 | -1.3448 | 0.07134 | -0.0567 | -18.8506
-18.5 | -1.3948 | 0.05765 | -0.0649 | -24.1943
-18 | -1.4258 | 0.04741 | -0.0699 | -30.0738
-17.5 | -1.4423 | 0.03966 | -0.0724 | -36.3666
-17 | -1.459 | 0.03283 | -0.073 | -44.4411
-16.5 | -1.4637 | 0.02787 | -0.0712 | -52.5188
-16 | -1.4552 | 0.02446 | -0.0679 | -59.493
-15.5 | -1.4403 | 0.02187 | -0.0636 | -65.8573
-15 | -1.4197 | 0.0199 | -0.0587 | -71.3417
-14.5 | -1.3963 | 0.01834 | -0.0533 | -76.1341
-14 | -1.3733 | 0.01711 | -0.0469 | -80.263
-13.5 | -1.3581 | 0.01619 | -0.0384 | -83.8851
-13 | -1.3402 | 0.01538 | -0.0299 | -87.1391
-12.5 | -1.2781 | 0.01434 | -0.0298 | -89.1283
-12 | -1.2178 | 0.01313 | -0.0296 | -92.7494
-11.5 | -1.1538 | 0.01228 | -0.0299 | -93.9577
-11 | -1.0945 | 0.01155 | -0.0291 | -94.7619
-10.5 | -1.0338 | 0.01088 | -0.0287 | -95.0184
-10 | -0.9692 | 0.01015 | -0.0292 | -95.4877
-9.5 | -0.9045 | 0.00954 | -0.0298 | -94.8113
-9 | -0.8264 | 0.009 | -0.0332 | -91.8222
-8.5 | -0.7549 | 0.00846 | -0.0353 | -89.2317
-8 | -0.6997 | 0.0081 | -0.0339 | -86.3827
-7.5 | -0.6501 | 0.00789 | -0.0313 | -82.3954
-7 | -0.6014 | 0.00765 | -0.0286 | -78.6144
-6.5 | -0.5515 | 0.00749 | -0.0262 | -73.6315
-6 | -0.5022 | 0.00739 | -0.0237 | -67.9567
-5.5 | -0.4506 | 0.0073 | -0.0218 | -61.726
-5 | -0.3981 | 0.00718 | -0.0201 | -55.4457
-4.5 | -0.3441 | 0.00708 | -0.0187 | -48.6017
-4 | -0.2901 | 0.00701 | -0.0174 | -41.3837
-3.5 | -0.2357 | 0.00693 | -0.0161 | -34.0115
-3 | -0.1817 | 0.0069 | -0.0149 | -26.3333
-2.5 | -0.1273 | 0.00685 | -0.0138 | -18.5839
-2 | -0.0732 | 0.00682 | -0.0126 | -10.7331
-1.5 | -0.0196 | 0.00673 | -0.0114 | -2.9123
-1 | 0.0247 | 0.00609 | -0.0085 | 4.0558
-0.5 | 0.0744 | 0.00585 | -0.0066 | 12.7179
0 | 0.1266 | 0.00573 | -0.0052 | 22.0942
0.5 | 0.1792 | 0.0057 | -0.0038 | 31.4386
1 | 0.2322 | 0.00563 | -0.0025 | 41.2433
1.5 | 0.2846 | 0.00557 | -0.001 | 51.0952
2 | 0.3384 | 0.00559 | 0.0002 | 60.5367
2.5 | 0.3933 | 0.00563 | 0.0012 | 69.8579
3 | 0.4478 | 0.00568 | 0.0024 | 78.838
3.5 | 0.5013 | 0.00575 | 0.0037 | 87.1826
4 | 0.5549 | 0.00581 | 0.005 | 95.5077
4.5 | 0.6074 | 0.00594 | 0.0066 | 102.2559
5 | 0.6604 | 0.00602 | 0.0082 | 109.701
5.5 | 0.7129 | 0.0062 | 0.0098 | 114.9839
6 | 0.7697 | 0.00638 | 0.0105 | 120.6426
6.5 | 0.8329 | 0.00665 | 0.0098 | 125.2481
7 | 0.9069 | 0.00704 | 0.0066 | 128.821
7.5 | 0.9704 | 0.00744 | 0.0058 | 130.4301
8 | 1.04 | 0.0079 | 0.0037 | 131.6456
8.5 | 1.1038 | 0.0084 | 0.0028 | 131.4048
9 | 1.1647 | 0.00894 | 0.0026 | 130.2796
9.5 | 1.2231 | 0.00954 | 0.0028 | 128.2075
10 | 1.2872 | 0.01023 | 0.0018 | 125.826
10.5 | 1.3491 | 0.01103 | 0.0012 | 122.3119
11 | 1.4105 | 0.01182 | 0.0008 | 119.3316
11.5 | 1.4617 | 0.01269 | 0.0023 | 115.1852
12 | 1.4867 | 0.01342 | 0.0091 | 110.7824
12.5 | 1.4998 | 0.01412 | 0.018 | 106.2181
13 | 1.5238 | 0.01507 | 0.0242 | 101.1148
13.5 | 1.5515 | 0.01617 | 0.0292 | 95.9493
14 | 1.5787 | 0.01748 | 0.0337 | 90.3146
14.5 | 1.6014 | 0.01918 | 0.0381 | 83.4932
15 | 1.6235 | 0.02116 | 0.0418 | 76.725
15.5 | 1.6388 | 0.02384 | 0.045 | 68.7416
16 | 1.6537 | 0.02693 | 0.0472 | 61.4074
16.5 | 1.6582 | 0.03127 | 0.0485 | 53.0285
17 | 1.6549 | 0.03687 | 0.0486 | 44.8847
17.5 | 1.6468 | 0.04347 | 0.0474 | 37.8836
18 | 1.6225 | 0.05231 | 0.0446 | 31.017
18.5 | 1.5829 | 0.06342 | 0.0401 | 24.959
19 | 1.5263 | 0.07709 | 0.034 | 19.7989
19.5 | 1.4534 | 0.09345 | 0.026 | 15.5527
20 | 1.3826 | 0.11022 | 0.0172 | 12.544

## 79. Re 5M Mach 0.50 (1)
BIGFOIL.COM POLAR EXPORT
NACA23013.5
NACA23013.5 |  |  |  | Cl Max: | 1.255 | at alpha= | 9 | deg
JavaFoil+Calcfoil stall+Eppler ext transition |  |  |  | L/D Max: | 106.925 | at alpha= | 6 | deg
Re: | 5000000 |  |  | Cd Min: | 0.00844 | at alpha= | -1 | deg
Mach: | 0.5 |  |  | Cl=0 at alpha= | -1.1929 | deg
|  |  |  | @ Cl=0.1, Cd= | 0.0090283
|  |  |  | @ Cl=0.4, Cd= | 0.0086117
|  |  |  | @ Cl=0.6, Cd= | 0.009215
alpha (deg) | Cl | Cd | Cm | Cl/Cd
-20 | -1.018 | 0.14476 | 0.002 | -7.032
-19.5 | -0.99 | 0.15057 | 0.002 | -6.578
-19 | -0.965 | 0.13825 | 0.002 | -6.979
-18.5 | -0.94 | 0.12856 | 0.002 | -7.309
-18 | -0.911 | 0.13382 | 0.002 | -6.811
-17.5 | -0.886 | 0.12323 | 0.002 | -7.187
-17 | -0.858 | 0.13305 | 0.001 | -6.448
-16.5 | -0.832 | 0.1178 | 0.001 | -7.063
-16 | -0.807 | 0.10799 | 0.001 | -7.472
-15.5 | -0.778 | 0.11408 | 0.001 | -6.818
-15 | -0.752 | 0.10225 | 0.001 | -7.353
-14.5 | -0.727 | 0.09331 | 0.001 | -7.796
-14 | -0.698 | 0.09626 | 0 | -7.248
-13.5 | -0.672 | 0.08753 | 0 | -7.683
-13 | -0.644 | 0.09137 | 0 | -7.043
-12.5 | -0.618 | 0.08081 | 0 | -7.651
-12 | -0.59 | 0.0829 | 0 | -7.115
-11.5 | -0.564 | 0.07479 | -0.001 | -7.538
-11 | -0.536 | 0.07397 | -0.001 | -7.243
-10.5 | -0.51 | 0.06754 | -0.001 | -7.543
-10 | -0.482 | 0.06671 | -0.001 | -7.226
-9.5 | -0.457 | 0.05982 | -0.001 | -7.634
-9 | -0.428 | 0.05851 | -0.001 | -7.322
-8.5 | -0.402 | 0.05572 | -0.002 | -7.206
-8 | -0.529 | 0.0511 | -0.002 | -10.344
-7.5 | -0.706 | 0.01207 | -0.004 | -58.475
-7 | -0.699 | 0.01125 | -0.004 | -62.103
-6.5 | -0.667 | 0.01003 | -0.005 | -66.533
-6 | -0.623 | 0.00965 | -0.005 | -64.545
-5.5 | -0.57 | 0.00983 | -0.005 | -58
-5 | -0.511 | 0.01008 | -0.006 | -50.734
-4.5 | -0.449 | 0.00983 | -0.006 | -45.721
-4 | -0.385 | 0.01022 | -0.007 | -37.656
-3.5 | -0.318 | 0.01006 | -0.007 | -31.651
-3 | -0.251 | 0.00987 | -0.007 | -25.406
-2.5 | -0.182 | 0.00934 | -0.008 | -19.493
-2 | -0.113 | 0.00981 | -0.008 | -11.495
-1.5 | -0.043 | 0.00961 | -0.008 | -4.475
-1 | 0.027 | 0.00844 | -0.009 | 3.206
-0.5 | 0.097 | 0.00903 | -0.009 | 10.761
0 | 0.167 | 0.00899 | -0.01 | 18.583
0.5 | 0.237 | 0.00904 | -0.01 | 26.196
1 | 0.307 | 0.00911 | -0.01 | 33.648
1.5 | 0.376 | 0.00857 | -0.011 | 43.878
2 | 0.445 | 0.00869 | -0.011 | 51.223
2.5 | 0.514 | 0.00881 | -0.012 | 58.357
3 | 0.583 | 0.00931 | -0.012 | 62.613
3.5 | 0.651 | 0.00893 | -0.012 | 72.884
4 | 0.719 | 0.00915 | -0.013 | 78.572
4.5 | 0.786 | 0.00884 | -0.013 | 88.856
5 | 0.852 | 0.00917 | -0.014 | 92.909
5.5 | 0.917 | 0.009 | -0.014 | 101.874
6 | 0.98 | 0.00917 | -0.014 | 106.925
6.5 | 1.041 | 0.01065 | -0.015 | 97.786
7 | 1.099 | 0.01145 | -0.015 | 96.017
7.5 | 1.153 | 0.01218 | -0.016 | 94.673
8 | 1.199 | 0.01319 | -0.016 | 90.889
8.5 | 1.235 | 0.01463 | -0.016 | 84.447
9 | 1.255 | 0.01684 | -0.016 | 74.539
9.5 | 1.249 | 0.02083 | -0.016 | 59.955
10 | 1.207 | 0.02802 | -0.016 | 43.063
10.5 | 1.108 | 0.04011 | -0.016 | 27.615
11 | 0.714 | 0.06234 | -0.014 | 11.461
11.5 | 0.737 | 0.06913 | -0.014 | 10.663
12 | 0.77 | 0.06769 | -0.015 | 11.374
12.5 | 0.79 | 0.07638 | -0.015 | 10.347
13 | 0.806 | 0.08883 | -0.014 | 9.07
13.5 | 0.818 | 0.10142 | -0.012 | 8.066
14 | 0.843 | 0.10567 | -0.012 | 7.974

## 80. Re 5M Mach 0.50 (2)
BIGFOIL.COM POLAR EXPORT
NACA23013.5
NACA23013.5 |  |  |  | Cl Max: | 1.5691 | at alpha= | 12.5 | deg
XFOIL ncrit=9 |  |  |  | L/D Max: | 130.081 | at alpha= | 7.5 | deg
Re: | 5000000 |  |  | Cd Min: | 0.14851 | at alpha= | 17.5 | deg
Mach: | 0.5 |  |  | Cl=0 at alpha= | -1.3362 | deg
|  |  |  | @ Cl=0.1, Cd= | 0.0062197
|  |  |  | @ Cl=0.4, Cd= | 0.005975
|  |  |  | @ Cl=0.6, Cd= | 0.0062429
alpha (deg) | Cl | Cd | Cm | Cl/Cd
-14 | -0.5822 | 0.13496 | -0.0127 | -4.3139
-13.5 | -0.6101 | 0.12002 | -0.0208 | -5.0833
-13 | -0.623 | 0.10867 | -0.0268 | -5.733
-12.5 | -0.6439 | 0.09666 | -0.0335 | -6.6615
-12 | -0.6655 | 0.08492 | -0.0401 | -7.8368
-11.5 | -0.6904 | 0.07211 | -0.0479 | -9.5743
-11 | -0.7169 | 0.05843 | -0.0575 | -12.2694
-10.5 | -0.7481 | 0.04722 | -0.0652 | -15.8429
-10 | -0.7863 | 0.03832 | -0.0681 | -20.5193
-9.5 | -0.8254 | 0.0299 | -0.0682 | -27.6054
-9 | -0.8681 | 0.02046 | -0.0642 | -42.4291
-8.5 | -0.8409 | 0.01365 | -0.0619 | -61.6044
-8 | -0.7574 | 0.0103 | -0.0635 | -73.534
-7.5 | -0.7144 | 0.00943 | -0.0557 | -75.7582
-7 | -0.6685 | 0.0089 | -0.0485 | -75.1124
-6.5 | -0.6166 | 0.0085 | -0.0426 | -72.5412
-6 | -0.5632 | 0.00819 | -0.0373 | -68.7668
-5.5 | -0.5062 | 0.00797 | -0.033 | -63.5132
-5 | -0.4467 | 0.00775 | -0.0295 | -57.6387
-4.5 | -0.3856 | 0.00758 | -0.0266 | -50.8707
-4 | -0.3252 | 0.00744 | -0.0238 | -43.7097
-3.5 | -0.2637 | 0.00732 | -0.0214 | -36.0246
-3 | -0.2025 | 0.00725 | -0.0192 | -27.931
-2.5 | -0.1412 | 0.0072 | -0.0171 | -19.6111
-2 | -0.0801 | 0.00718 | -0.0152 | -11.156
-1.5 | -0.0192 | 0.00715 | -0.0133 | -2.6853
-1 | 0.0394 | 0.00701 | -0.0111 | 5.6205
-0.5 | 0.0845 | 0.00626 | -0.0066 | 13.4984
0 | 0.1422 | 0.00611 | -0.0043 | 23.2733
0.5 | 0.201 | 0.00604 | -0.0022 | 33.2781
1 | 0.2615 | 0.00599 | -0.0003 | 43.6561
1.5 | 0.3209 | 0.00593 | 0.0018 | 54.1147
2 | 0.3813 | 0.00596 | 0.0038 | 63.9765
2.5 | 0.4435 | 0.00601 | 0.0056 | 73.7937
3 | 0.5049 | 0.00609 | 0.0076 | 82.9064
3.5 | 0.5657 | 0.00618 | 0.0099 | 91.5372
4 | 0.6257 | 0.00629 | 0.0125 | 99.4754
4.5 | 0.6838 | 0.00644 | 0.0157 | 106.1801
5 | 0.7423 | 0.00657 | 0.019 | 112.9833
5.5 | 0.8006 | 0.0068 | 0.0224 | 117.7353
6 | 0.8716 | 0.0071 | 0.0236 | 122.7606
6.5 | 0.9599 | 0.00754 | 0.0215 | 127.3077
7 | 1.0529 | 0.00811 | 0.0189 | 129.8274
7.5 | 1.1304 | 0.00869 | 0.0196 | 130.0806
8 | 1.2095 | 0.00941 | 0.0204 | 128.5335
9 | 1.3552 | 0.01126 | 0.025 | 120.3552
9.5 | 1.4287 | 0.01244 | 0.0273 | 114.8473
10 | 1.4646 | 0.01351 | 0.0358 | 108.4086
10.5 | 1.4889 | 0.01482 | 0.0455 | 100.4656
11 | 1.5161 | 0.01655 | 0.0539 | 91.6073
11.5 | 1.543 | 0.01887 | 0.061 | 81.77
12 | 1.5637 | 0.0221 | 0.0668 | 70.7557
12.5 | 1.5691 | 0.02699 | 0.0706 | 58.1363
13 | 1.5535 | 0.03427 | 0.0712 | 45.3312
13.5 | 1.5157 | 0.04409 | 0.0683 | 34.3774
14 | 1.4571 | 0.0561 | 0.0627 | 25.9733
14.5 | 1.3856 | 0.06947 | 0.0556 | 19.9453
15 | 1.3084 | 0.08386 | 0.0471 | 15.6022
15.5 | 1.2385 | 0.09839 | 0.0381 | 12.5877
16 | 1.1826 | 0.11231 | 0.0293 | 10.5298
16.5 | 1.1417 | 0.12532 | 0.0212 | 9.1103
17 | 1.1139 | 0.13725 | 0.0138 | 8.1158
17.5 | 1.0956 | 0.14851 | 0.0068 | 7.3773

## 81. Re 6M Mach 0.00 (1)
BIGFOIL.COM POLAR EXPORT
NACA23013.5
NACA23013.5 |  |  |  | Cl Max: | 1.48 | at alpha= | 14.5 | deg
JavaFoil+Calcfoil stall+Eppler ext transition |  |  |  | L/D Max: | 127.316 | at alpha= | 9 | deg
Re: | 6000000 |  |  | Cd Min: | 0.00823 | at alpha= | -1.5 | deg
Mach: | 0 |  |  | Cl=0 at alpha= | -1.1917 | deg
|  |  |  | @ Cl=0.1, Cd= | 0.008609
|  |  |  | @ Cl=0.4, Cd= | 0.009013
|  |  |  | @ Cl=0.6, Cd= | 0.0089895
alpha (deg) | Cl | Cd | Cm | Cl/Cd
-18.5 | -0.881 | 0.13 | 0.002 | -6.778
-18 | -0.895 | 0.1227 | 0.002 | -7.294
-17.5 | -0.908 | 0.11554 | 0.001 | -7.856
-17 | -0.918 | 0.10916 | 0.001 | -8.414
-16.5 | -0.93 | 0.10086 | 0.001 | -9.218
-16 | -0.948 | 0.08704 | 0.001 | -10.888
-15.5 | -0.981 | 0.06449 | 0.001 | -15.207
-15 | -1.016 | 0.04416 | 0.001 | -23.001
-14.5 | -1.054 | 0.02747 | 0.001 | -38.37
-14 | -1.075 | 0.01984 | 0.001 | -54.2
-13.5 | -1.084 | 0.01623 | 0 | -66.793
-13 | -1.08 | 0.01447 | 0 | -74.663
-12.5 | -1.069 | 0.01337 | 0 | -79.995
-12 | -1.052 | 0.01264 | -0.001 | -83.244
-11.5 | -1.03 | 0.01202 | -0.001 | -85.682
-11 | -1.003 | 0.01148 | -0.001 | -87.417
-10.5 | -0.973 | 0.01103 | -0.001 | -88.259
-10 | -0.939 | 0.00945 | -0.002 | -99.364
-9.5 | -0.902 | 0.00963 | -0.002 | -93.645
-9 | -0.861 | 0.00983 | -0.002 | -87.62
-8.5 | -0.817 | 0.00949 | -0.003 | -86.11
-8 | -0.771 | 0.00979 | -0.003 | -78.77
-7.5 | -0.722 | 0.00953 | -0.003 | -75.794
-7 | -0.672 | 0.00992 | -0.004 | -67.743
-6.5 | -0.619 | 0.0097 | -0.004 | -63.841
-6 | -0.565 | 0.00946 | -0.004 | -59.746
-5.5 | -0.51 | 0.00991 | -0.005 | -51.429
-5 | -0.453 | 0.00976 | -0.005 | -46.411
-4.5 | -0.396 | 0.00955 | -0.005 | -41.401
-4 | -0.337 | 0.00938 | -0.006 | -35.928
-3.5 | -0.278 | 0.00928 | -0.006 | -29.969
-3 | -0.218 | 0.00984 | -0.006 | -22.189
-2.5 | -0.158 | 0.00974 | -0.007 | -16.255
-2 | -0.098 | 0.0096 | -0.007 | -10.204
-1.5 | -0.037 | 0.00823 | -0.007 | -4.533
-1 | 0.023 | 0.00837 | -0.008 | 2.804
-0.5 | 0.084 | 0.00847 | -0.008 | 9.948
0 | 0.145 | 0.009 | -0.008 | 16.111
0.5 | 0.206 | 0.00901 | -0.009 | 22.812
1 | 0.266 | 0.009 | -0.009 | 29.566
1.5 | 0.327 | 0.00895 | -0.009 | 36.486
2 | 0.387 | 0.009 | -0.01 | 42.988
2.5 | 0.447 | 0.00906 | -0.01 | 49.329
3 | 0.507 | 0.00917 | -0.01 | 55.309
3.5 | 0.567 | 0.00927 | -0.011 | 61.135
4 | 0.627 | 0.00876 | -0.011 | 71.532
4.5 | 0.686 | 0.00922 | -0.012 | 74.394
5 | 0.745 | 0.00938 | -0.012 | 79.369
5.5 | 0.803 | 0.00999 | -0.012 | 80.446
6 | 0.861 | 0.00958 | -0.013 | 89.903
6.5 | 0.919 | 0.00976 | -0.013 | 94.119
7 | 0.975 | 0.00939 | -0.013 | 103.883
7.5 | 1.03 | 0.00965 | -0.014 | 106.722
8 | 1.084 | 0.00942 | -0.014 | 115.094
8.5 | 1.136 | 0.00936 | -0.014 | 121.419
9 | 1.187 | 0.00932 | -0.015 | 127.316
9.5 | 1.234 | 0.01081 | -0.015 | 114.163
10 | 1.279 | 0.01146 | -0.015 | 111.669
10.5 | 1.321 | 0.01224 | -0.016 | 107.964
11 | 1.358 | 0.01314 | -0.016 | 103.399
11.5 | 1.392 | 0.01411 | -0.016 | 98.615
12 | 1.42 | 0.01527 | -0.016 | 93.028
12.5 | 1.444 | 0.01674 | -0.017 | 86.252
13 | 1.461 | 0.01854 | -0.017 | 78.771
13.5 | 1.472 | 0.0209 | -0.017 | 70.418
14 | 1.478 | 0.02384 | -0.017 | 62.009
14.5 | 1.48 | 0.02752 | -0.017 | 53.788
15 | 1.478 | 0.03192 | -0.017 | 46.286
15.5 | 1.472 | 0.03689 | -0.017 | 39.915
16 | 1.463 | 0.04273 | -0.017 | 34.225
16.5 | 1.449 | 0.04889 | -0.017 | 29.642
17 | 1.433 | 0.05555 | -0.017 | 25.8
17.5 | 1.414 | 0.06281 | -0.017 | 22.518
18 | 1.394 | 0.07009 | -0.017 | 19.894
18.5 | 1.372 | 0.07782 | -0.017 | 17.635
19 | 1.349 | 0.08577 | -0.017 | 15.723
19.5 | 1.324 | 0.09376 | -0.017 | 14.119

## 82. Re 6M Mach 0.00 (2)
BIGFOIL.COM POLAR EXPORT
NACA23013.5
NACA23013.5 |  |  |  | Cl Max: | 1.7467 | at alpha= | 19 | deg
XFOIL ncrit=9 |  |  |  | L/D Max: | 136.563 | at alpha= | 8.5 | deg
Re: | 6000000 |  |  | Cd Min: | 0.04895 | at alpha= | 20 | deg
Mach: | 0 |  |  | Cl=0 at alpha= | -1.2751 | deg
|  |  |  | @ Cl=0.1, Cd= | 0.005687
|  |  |  | @ Cl=0.4, Cd= | 0.0054532
|  |  |  | @ Cl=0.6, Cd= | 0.0057006
alpha (deg) | Cl | Cd | Cm | Cl/Cd
-20 | -1.657 | 0.03101 | -0.0604 | -53.4344
-19.5 | -1.6429 | 0.0281 | -0.0592 | -58.4662
-19 | -1.6272 | 0.02554 | -0.0574 | -63.7118
-18.5 | -1.6102 | 0.02328 | -0.0551 | -69.1667
-18 | -1.5933 | 0.02122 | -0.052 | -75.0848
-17.5 | -1.5728 | 0.01955 | -0.0486 | -80.4501
-17 | -1.5491 | 0.01821 | -0.045 | -85.0686
-16.5 | -1.5226 | 0.01712 | -0.0413 | -88.9369
-16 | -1.495 | 0.01621 | -0.0372 | -92.227
-15.5 | -1.4695 | 0.01546 | -0.0323 | -95.0517
-15 | -1.4533 | 0.01488 | -0.0251 | -97.668
-14.5 | -1.4257 | 0.01426 | -0.02 | -99.979
-14 | -1.3852 | 0.01366 | -0.0174 | -101.4056
-13.5 | -1.3288 | 0.01299 | -0.0181 | -102.2941
-13 | -1.2728 | 0.01219 | -0.0188 | -104.4135
-12.5 | -1.2146 | 0.01154 | -0.0198 | -105.2513
-12 | -1.1546 | 0.01098 | -0.0211 | -105.1548
-11.5 | -1.1006 | 0.0105 | -0.0209 | -104.819
-11 | -1.0442 | 0.01003 | -0.0212 | -104.1077
-10.5 | -0.9844 | 0.00944 | -0.0223 | -104.2797
-10 | -0.9217 | 0.00896 | -0.0239 | -102.8683
-9.5 | -0.852 | 0.00853 | -0.027 | -99.8828
-9 | -0.7841 | 0.00811 | -0.0297 | -96.6831
-8.5 | -0.7302 | 0.00779 | -0.0293 | -93.7356
-8 | -0.6821 | 0.00759 | -0.0274 | -89.8682
-7.5 | -0.6346 | 0.00741 | -0.0254 | -85.641
-7 | -0.5872 | 0.00725 | -0.0234 | -80.9931
-6.5 | -0.538 | 0.00716 | -0.0217 | -75.1397
-6 | -0.4902 | 0.00709 | -0.0198 | -69.1396
-5.5 | -0.4391 | 0.00701 | -0.0186 | -62.6391
-5 | -0.3877 | 0.0069 | -0.0174 | -56.1884
-4.5 | -0.3356 | 0.00682 | -0.0164 | -49.2082
-4 | -0.2832 | 0.00676 | -0.0154 | -41.8935
-3.5 | -0.2305 | 0.0067 | -0.0145 | -34.403
-3 | -0.178 | 0.00668 | -0.0135 | -26.6467
-2.5 | -0.1252 | 0.00663 | -0.0127 | -18.8839
-2 | -0.0727 | 0.00661 | -0.0117 | -10.9985
-1.5 | -0.0202 | 0.00654 | -0.0108 | -3.0887
-1 | 0.0247 | 0.006 | -0.0085 | 4.1167
-0.5 | 0.0734 | 0.00574 | -0.0069 | 12.7875
0 | 0.1236 | 0.00564 | -0.0056 | 21.9149
0.5 | 0.1749 | 0.00555 | -0.0044 | 31.5135
1 | 0.2267 | 0.0055 | -0.0034 | 41.2182
1.5 | 0.2777 | 0.00542 | -0.0021 | 51.2362
2 | 0.3292 | 0.0054 | -0.001 | 60.963
3 | 0.4356 | 0.00548 | 0.0005 | 79.4891
3.5 | 0.4878 | 0.00554 | 0.0015 | 88.0505
4 | 0.5401 | 0.00558 | 0.0025 | 96.7921
4.5 | 0.591 | 0.00569 | 0.0037 | 103.8664
5 | 0.6422 | 0.00575 | 0.0049 | 111.687
5.5 | 0.6923 | 0.0059 | 0.0063 | 117.339
6 | 0.7438 | 0.00604 | 0.0073 | 123.1457
6.5 | 0.7981 | 0.00624 | 0.0077 | 127.9006
7 | 0.8594 | 0.00655 | 0.0064 | 131.2061
7.5 | 0.9264 | 0.00691 | 0.0038 | 134.0666
8 | 0.9889 | 0.00728 | 0.0021 | 135.8379
8.5 | 1.0529 | 0.00771 | 0 | 136.5629
9 | 1.1116 | 0.00817 | -0.0009 | 136.0588
9.5 | 1.1657 | 0.0087 | -0.001 | 133.9885
10 | 1.2218 | 0.00923 | -0.0015 | 132.3727
10.5 | 1.2813 | 0.00981 | -0.0029 | 130.6116
11 | 1.3393 | 0.01043 | -0.004 | 128.4084
11.5 | 1.3955 | 0.01116 | -0.0049 | 125.0448
12 | 1.4512 | 0.01187 | -0.0058 | 122.2578
12.5 | 1.4914 | 0.01252 | -0.0033 | 119.1214
13 | 1.5206 | 0.01312 | 0.0014 | 115.8994
13.5 | 1.5434 | 0.01377 | 0.0072 | 112.0842
14 | 1.5635 | 0.01449 | 0.0133 | 107.902
14.5 | 1.5919 | 0.01526 | 0.0174 | 104.3185
15 | 1.6178 | 0.01629 | 0.0213 | 99.3125
15.5 | 1.6452 | 0.01734 | 0.0247 | 94.8789
16 | 1.6681 | 0.01873 | 0.0281 | 89.0603
16.5 | 1.6902 | 0.02029 | 0.0311 | 83.3021
17 | 1.7084 | 0.02226 | 0.0338 | 76.7475
17.5 | 1.7227 | 0.02474 | 0.0361 | 69.6322
18 | 1.7356 | 0.02758 | 0.0378 | 62.9297
18.5 | 1.7446 | 0.03106 | 0.0388 | 56.1687
19 | 1.7467 | 0.03554 | 0.039 | 49.1474
19.5 | 1.7356 | 0.04182 | 0.0382 | 41.5017
20 | 1.7215 | 0.04895 | 0.0364 | 35.1685

## 83. Re 6M Mach 0.10 (1)
BIGFOIL.COM POLAR EXPORT
NACA23013.5
NACA23013.5 |  |  |  | Cl Max: | 1.469 | at alpha= | 14 | deg
JavaFoil+Calcfoil stall+Eppler ext transition |  |  |  | L/D Max: | 120.869 | at alpha= | 8.5 | deg
Re: | 6000000 |  |  | Cd Min: | 0.00823 | at alpha= | -1.5 | deg
Mach: | 0.1 |  |  | Cl=0 at alpha= | -1.1936 | deg
|  |  |  | @ Cl=0.1, Cd= | 0.0085448
|  |  |  | @ Cl=0.4, Cd= | 0.009021
|  |  |  | @ Cl=0.6, Cd= | 0.00873
alpha (deg) | Cl | Cd | Cm | Cl/Cd
-18 | -0.856 | 0.12635 | 0.002 | -6.774
-17.5 | -0.871 | 0.11966 | 0.001 | -7.281
-17 | -0.886 | 0.11251 | 0.001 | -7.871
-16.5 | -0.898 | 0.10527 | 0.001 | -8.535
-16 | -0.911 | 0.09708 | 0.001 | -9.383
-15.5 | -0.927 | 0.08539 | 0.001 | -10.855
-15 | -0.967 | 0.05923 | 0.001 | -16.32
-14.5 | -1.007 | 0.03758 | 0.001 | -26.808
-14 | -1.046 | 0.02307 | 0.001 | -45.354
-13.5 | -1.063 | 0.01761 | 0 | -60.366
-13 | -1.067 | 0.01498 | 0 | -71.231
-12.5 | -1.06 | 0.01371 | 0 | -77.29
-12 | -1.045 | 0.01286 | -0.001 | -81.309
-11.5 | -1.025 | 0.01219 | -0.001 | -84.14
-11 | -1.001 | 0.01163 | -0.001 | -86.061
-10.5 | -0.972 | 0.01116 | -0.001 | -87.098
-10 | -0.939 | 0.00955 | -0.002 | -98.292
-9.5 | -0.903 | 0.00971 | -0.002 | -92.971
-9 | -0.863 | 0.00991 | -0.002 | -87.07
-8.5 | -0.819 | 0.00956 | -0.003 | -85.701
-8 | -0.773 | 0.00989 | -0.003 | -78.136
-7.5 | -0.725 | 0.00959 | -0.003 | -75.54
-7 | -0.674 | 0.00998 | -0.004 | -67.548
-6.5 | -0.622 | 0.00971 | -0.004 | -64.004
-6 | -0.568 | 0.00951 | -0.004 | -59.684
-5.5 | -0.512 | 0.00934 | -0.005 | -54.853
-5 | -0.455 | 0.00977 | -0.005 | -46.573
-4.5 | -0.397 | 0.00956 | -0.005 | -41.579
-4 | -0.339 | 0.00948 | -0.006 | -35.71
-3.5 | -0.279 | 0.0093 | -0.006 | -30.028
-3 | -0.219 | 0.00984 | -0.006 | -22.297
-2.5 | -0.159 | 0.00978 | -0.007 | -16.26
-2 | -0.098 | 0.00967 | -0.007 | -10.175
-1.5 | -0.038 | 0.00823 | -0.007 | -4.557
-1 | 0.024 | 0.00842 | -0.008 | 2.799
-0.5 | 0.085 | 0.00853 | -0.008 | 9.929
0 | 0.146 | 0.00859 | -0.008 | 16.956
0.5 | 0.207 | 0.00902 | -0.009 | 22.92
1 | 0.267 | 0.00899 | -0.009 | 29.757
1.5 | 0.328 | 0.00905 | -0.009 | 36.254
2 | 0.389 | 0.00901 | -0.01 | 43.173
2.5 | 0.449 | 0.00907 | -0.01 | 49.524
3 | 0.51 | 0.00924 | -0.011 | 55.184
3.5 | 0.57 | 0.00867 | -0.011 | 65.685
4 | 0.63 | 0.00879 | -0.011 | 71.629
4.5 | 0.689 | 0.00931 | -0.012 | 74.009
5 | 0.748 | 0.00946 | -0.012 | 79.126
5.5 | 0.807 | 0.00945 | -0.012 | 85.384
6 | 0.865 | 0.00964 | -0.013 | 89.796
6.5 | 0.923 | 0.00983 | -0.013 | 93.895
7 | 0.979 | 0.00946 | -0.013 | 103.531
7.5 | 1.035 | 0.00974 | -0.014 | 106.271
8 | 1.089 | 0.00951 | -0.014 | 114.501
8.5 | 1.141 | 0.00944 | -0.014 | 120.869
9 | 1.191 | 0.0104 | -0.015 | 114.486
9.5 | 1.239 | 0.01094 | -0.015 | 113.208
10 | 1.283 | 0.01161 | -0.015 | 110.502
10.5 | 1.324 | 0.01242 | -0.016 | 106.601
11 | 1.361 | 0.01336 | -0.016 | 101.847
11.5 | 1.393 | 0.01441 | -0.016 | 96.625
12 | 1.42 | 0.01565 | -0.016 | 90.75
12.5 | 1.442 | 0.01723 | -0.017 | 83.675
13 | 1.456 | 0.01919 | -0.017 | 75.872
13.5 | 1.465 | 0.02182 | -0.017 | 67.138
14 | 1.469 | 0.025 | -0.017 | 58.772
14.5 | 1.468 | 0.02902 | -0.017 | 50.6
15 | 1.463 | 0.03379 | -0.017 | 43.295
15.5 | 1.455 | 0.03928 | -0.017 | 37.034
16 | 1.442 | 0.04534 | -0.017 | 31.809
16.5 | 1.426 | 0.05187 | -0.017 | 27.489
17 | 1.406 | 0.05888 | -0.017 | 23.888
17.5 | 1.385 | 0.06639 | -0.017 | 20.857
18 | 1.36 | 0.07442 | -0.017 | 18.281
18.5 | 1.335 | 0.08239 | -0.017 | 16.202
19 | 1.308 | 0.09041 | -0.017 | 14.465

## 84. Re 6M Mach 0.10 (2)
BIGFOIL.COM POLAR EXPORT
NACA23013.5
NACA23013.5 |  |  |  | Cl Max: | 1.7352 | at alpha= | 18.5 | deg
XFOIL ncrit=9 |  |  |  | L/D Max: | 136.422 | at alpha= | 8.5 | deg
Re: | 6000000 |  |  | Cd Min: | 0.0551 | at alpha= | 20 | deg
Mach: | 0.1 |  |  | Cl=0 at alpha= | -1.2759 | deg
|  |  |  | @ Cl=0.1, Cd= | 0.0057081
|  |  |  | @ Cl=0.4, Cd= | 0.0054615
|  |  |  | @ Cl=0.6, Cd= | 0.0057167
alpha (deg) | Cl | Cd | Cm | Cl/Cd
-20 | -1.6436 | 0.03453 | -0.0636 | -47.5992
-19.5 | -1.6345 | 0.03082 | -0.0629 | -53.0337
-19 | -1.622 | 0.02769 | -0.0615 | -58.5771
-18.5 | -1.6058 | 0.02512 | -0.0595 | -63.9252
-18 | -1.5859 | 0.02303 | -0.057 | -68.8624
-17.5 | -1.5691 | 0.02092 | -0.0536 | -75.0048
-17 | -1.5487 | 0.01923 | -0.0498 | -80.5356
-16.5 | -1.5241 | 0.0179 | -0.0459 | -85.1453
-16 | -1.4974 | 0.01682 | -0.0417 | -89.025
-15.5 | -1.4707 | 0.01592 | -0.037 | -92.3807
-15 | -1.4509 | 0.01523 | -0.0305 | -95.2659
-14.5 | -1.4308 | 0.01461 | -0.0236 | -97.9329
-14 | -1.3969 | 0.01398 | -0.0195 | -99.9213
-13.5 | -1.3397 | 0.01328 | -0.02 | -100.881
-13 | -1.2825 | 0.01251 | -0.0206 | -102.518
-12.5 | -1.2242 | 0.01177 | -0.0214 | -104.0102
-12 | -1.1639 | 0.01116 | -0.0224 | -104.2921
-11.5 | -1.1087 | 0.01064 | -0.0223 | -104.2011
-11 | -1.0521 | 0.01015 | -0.0223 | -103.6552
-10.5 | -0.9915 | 0.00958 | -0.0233 | -103.4969
-10 | -0.9284 | 0.00905 | -0.0248 | -102.5856
-9.5 | -0.8582 | 0.0086 | -0.0278 | -99.7907
-9 | -0.7887 | 0.00819 | -0.0307 | -96.3004
-8.5 | -0.7342 | 0.00784 | -0.0301 | -93.648
-8 | -0.686 | 0.00762 | -0.0281 | -90.0262
-7.5 | -0.638 | 0.00746 | -0.0261 | -85.5228
-7 | -0.5905 | 0.00728 | -0.0239 | -81.1126
-6.5 | -0.5411 | 0.00718 | -0.0222 | -75.3621
-6 | -0.4929 | 0.00711 | -0.0202 | -69.3249
-5.5 | -0.4415 | 0.00703 | -0.0189 | -62.8023
-5 | -0.3898 | 0.00692 | -0.0177 | -56.3295
-4.5 | -0.3374 | 0.00684 | -0.0166 | -49.3275
-4 | -0.2847 | 0.00678 | -0.0156 | -41.9912
-3.5 | -0.2317 | 0.00672 | -0.0147 | -34.4792
-3 | -0.179 | 0.00669 | -0.0137 | -26.7564
-2.5 | -0.1258 | 0.00665 | -0.0128 | -18.9173
-2 | -0.073 | 0.00662 | -0.0118 | -11.0272
-1.5 | -0.0203 | 0.00656 | -0.0109 | -3.0945
-1 | 0.025 | 0.00603 | -0.0086 | 4.1459
-0.5 | 0.0738 | 0.00576 | -0.0069 | 12.8125
0 | 0.1243 | 0.00566 | -0.0055 | 21.9611
0.5 | 0.1758 | 0.00556 | -0.0044 | 31.6187
1 | 0.2279 | 0.00551 | -0.0033 | 41.3612
1.5 | 0.2792 | 0.00543 | -0.0021 | 51.418
2 | 0.3311 | 0.00541 | -0.0009 | 61.2015
2.5 | 0.3847 | 0.00545 | -0.0001 | 70.5872
3 | 0.4381 | 0.00549 | 0.0007 | 79.7996
3.5 | 0.4904 | 0.00556 | 0.0017 | 88.2014
4 | 0.5431 | 0.0056 | 0.0027 | 96.9821
4.5 | 0.5943 | 0.00571 | 0.004 | 104.0806
5 | 0.6457 | 0.00577 | 0.0052 | 111.9064
5.5 | 0.6962 | 0.00592 | 0.0066 | 117.6014
6 | 0.7479 | 0.00607 | 0.0078 | 123.2125
6.5 | 0.8029 | 0.00626 | 0.0082 | 128.2588
7 | 0.865 | 0.00657 | 0.0068 | 131.6591
7.5 | 0.9326 | 0.00695 | 0.0042 | 134.1871
8 | 0.9957 | 0.00733 | 0.0025 | 135.839
8.5 | 1.06 | 0.00777 | 0.0005 | 136.4221
9 | 1.1191 | 0.00824 | -0.0003 | 135.8131
9.5 | 1.1734 | 0.00876 | -0.0002 | 133.9498
10 | 1.2307 | 0.00932 | -0.0008 | 132.0494
10.5 | 1.2905 | 0.00993 | -0.002 | 129.9597
11 | 1.3488 | 0.0106 | -0.0031 | 127.2453
11.5 | 1.4059 | 0.01132 | -0.0039 | 124.1961
12 | 1.4622 | 0.01203 | -0.0046 | 121.5461
12.5 | 1.4976 | 0.01271 | -0.001 | 117.8285
13 | 1.5255 | 0.01338 | 0.0041 | 114.0135
13.5 | 1.5444 | 0.01397 | 0.011 | 110.5512
14 | 1.5677 | 0.01478 | 0.0164 | 106.069
14.5 | 1.5964 | 0.01565 | 0.0204 | 102.0064
15 | 1.6226 | 0.01673 | 0.0244 | 96.9874
15.5 | 1.6486 | 0.01795 | 0.0279 | 91.844
16 | 1.6702 | 0.01953 | 0.0313 | 85.5197
16.5 | 1.6921 | 0.02124 | 0.0342 | 79.6657
17 | 1.7064 | 0.02365 | 0.037 | 72.1522
17.5 | 1.7204 | 0.02638 | 0.0389 | 65.2161
18 | 1.7317 | 0.02964 | 0.0402 | 58.4244
18.5 | 1.7352 | 0.03391 | 0.0408 | 51.1707
19 | 1.7303 | 0.03946 | 0.0404 | 43.8495
19.5 | 1.7144 | 0.04673 | 0.0387 | 36.6874
20 | 1.6934 | 0.0551 | 0.036 | 30.7332

## 85. Re 6M Mach 0.25 (1)
BIGFOIL.COM POLAR EXPORT
NACA23013.5
NACA23013.5 |  |  |  | Cl Max: | 1.416 | at alpha= | 12.5 | deg
JavaFoil+Calcfoil stall+Eppler ext transition |  |  |  | L/D Max: | 117.538 | at alpha= | 8 | deg
Re: | 6000000 |  |  | Cd Min: | 0.00845 | at alpha= | -1.5 | deg
Mach: | 0.25 |  |  | Cl=0 at alpha= | -1.1905 | deg
|  |  |  | @ Cl=0.1, Cd= | 0.0086865
|  |  |  | @ Cl=0.4, Cd= | 0.0086405
|  |  |  | @ Cl=0.6, Cd= | 0.0089595
alpha (deg) | Cl | Cd | Cm | Cl/Cd
-16.5 | -0.651 | 0.12459 | 0.001 | -5.226
-16 | -0.69 | 0.11632 | 0.001 | -5.932
-15.5 | -0.725 | 0.10851 | 0.001 | -6.682
-15 | -0.755 | 0.10095 | 0.001 | -7.478
-14.5 | -0.779 | 0.09395 | 0.001 | -8.289
-14 | -0.799 | 0.08687 | 0 | -9.194
-13.5 | -0.816 | 0.07892 | 0 | -10.34
-13 | -0.864 | 0.05243 | 0 | -16.47
-12.5 | -0.943 | 0.02254 | 0 | -41.832
-12 | -0.976 | 0.01552 | -0.001 | -62.874
-11.5 | -0.98 | 0.01363 | -0.001 | -71.933
-11 | -0.971 | 0.01265 | -0.001 | -76.816
-10.5 | -0.954 | 0.01196 | -0.002 | -79.759
-10 | -0.93 | 0.0114 | -0.002 | -81.568
-9.5 | -0.901 | 0.01091 | -0.002 | -82.538
-9 | -0.866 | 0.00987 | -0.002 | -87.809
-8.5 | -0.827 | 0.00949 | -0.003 | -87.062
-8 | -0.783 | 0.00965 | -0.003 | -81.122
-7.5 | -0.736 | 0.00996 | -0.003 | -73.931
-7 | -0.687 | 0.00967 | -0.004 | -70.995
-6.5 | -0.635 | 0.01002 | -0.004 | -63.336
-6 | -0.58 | 0.0098 | -0.004 | -59.246
-5.5 | -0.524 | 0.00954 | -0.005 | -54.937
-5 | -0.466 | 0.00937 | -0.005 | -49.757
-4.5 | -0.407 | 0.0098 | -0.005 | -41.558
-4 | -0.348 | 0.00963 | -0.006 | -36.091
-3.5 | -0.287 | 0.0095 | -0.006 | -30.172
-3 | -0.225 | 0.00937 | -0.007 | -24.047
-2.5 | -0.163 | 0.00932 | -0.007 | -17.535
-2 | -0.101 | 0.00984 | -0.007 | -10.276
-1.5 | -0.039 | 0.00845 | -0.008 | -4.56
-1 | 0.024 | 0.00862 | -0.008 | 2.811
-0.5 | 0.087 | 0.00867 | -0.008 | 10.036
0 | 0.15 | 0.00875 | -0.009 | 17.1
0.5 | 0.212 | 0.00876 | -0.009 | 24.232
1 | 0.275 | 0.00921 | -0.009 | 29.829
1.5 | 0.337 | 0.00924 | -0.01 | 36.509
2 | 0.399 | 0.00864 | -0.01 | 46.214
2.5 | 0.461 | 0.00867 | -0.01 | 53.253
3 | 0.523 | 0.00877 | -0.011 | 59.668
3.5 | 0.585 | 0.00893 | -0.011 | 65.486
4 | 0.646 | 0.00905 | -0.012 | 71.43
4.5 | 0.707 | 0.00962 | -0.012 | 73.552
5 | 0.768 | 0.00913 | -0.012 | 84.162
5.5 | 0.828 | 0.00971 | -0.013 | 85.323
6 | 0.888 | 0.00939 | -0.013 | 94.546
6.5 | 0.946 | 0.0096 | -0.013 | 98.605
7 | 1.004 | 0.00932 | -0.014 | 107.633
7.5 | 1.06 | 0.00963 | -0.014 | 109.996
8 | 1.114 | 0.00948 | -0.014 | 117.538
8.5 | 1.166 | 0.01045 | -0.015 | 111.593
9 | 1.215 | 0.01104 | -0.015 | 109.996
9.5 | 1.26 | 0.01174 | -0.015 | 107.353
10 | 1.302 | 0.01256 | -0.016 | 103.631
10.5 | 1.338 | 0.01358 | -0.016 | 98.559
11 | 1.368 | 0.01481 | -0.016 | 92.34
11.5 | 1.392 | 0.01632 | -0.017 | 85.283
12 | 1.408 | 0.01838 | -0.017 | 76.597
12.5 | 1.416 | 0.02097 | -0.017 | 67.54
13 | 1.415 | 0.02446 | -0.017 | 57.851
13.5 | 1.408 | 0.02885 | -0.017 | 48.783
14 | 1.394 | 0.03429 | -0.017 | 40.635
14.5 | 1.374 | 0.04054 | -0.017 | 33.903
15 | 1.35 | 0.04776 | -0.017 | 28.264
15.5 | 1.321 | 0.05544 | -0.017 | 23.832
16 | 1.286 | 0.06404 | -0.017 | 20.085
16.5 | 1.245 | 0.07282 | -0.017 | 17.092
17 | 1.198 | 0.08241 | -0.017 | 14.536
17.5 | 1.147 | 0.09193 | -0.017 | 12.481

## 86. Re 6M Mach 0.25 (2)
BIGFOIL.COM POLAR EXPORT
NACA23013.5
NACA23013.5 |  |  |  | Cl Max: | 1.6852 | at alpha= | 17 | deg
XFOIL ncrit=9 |  |  |  | L/D Max: | 136.372 | at alpha= | 8 | deg
Re: | 6000000 |  |  | Cd Min: | 0.1047 | at alpha= | 20 | deg
Mach: | 0.25 |  |  | Cl=0 at alpha= | -1.2847 | deg
|  |  |  | @ Cl=0.1, Cd= | 0.0057799
|  |  |  | @ Cl=0.4, Cd= | 0.0055414
|  |  |  | @ Cl=0.6, Cd= | 0.0057685
alpha (deg) | Cl | Cd | Cm | Cl/Cd
-20 | -1.2952 | 0.09382 | -0.0435 | -13.8052
-19.5 | -1.3977 | 0.07174 | -0.0582 | -19.4829
-19 | -1.4459 | 0.05846 | -0.0661 | -24.7332
-18.5 | -1.4762 | 0.04831 | -0.0711 | -30.5568
-18 | -1.4941 | 0.04039 | -0.0738 | -36.9918
-17.5 | -1.5017 | 0.03425 | -0.0743 | -43.8453
-17 | -1.4987 | 0.02966 | -0.0731 | -50.5293
-16.5 | -1.4898 | 0.02605 | -0.0705 | -57.19
-16 | -1.4747 | 0.02325 | -0.0669 | -63.428
-15.5 | -1.4655 | 0.02046 | -0.0617 | -71.6276
-15 | -1.4451 | 0.0186 | -0.0563 | -77.6935
-14.5 | -1.4219 | 0.01718 | -0.0503 | -82.7648
-14 | -1.4015 | 0.01613 | -0.043 | -86.8878
-13.5 | -1.3933 | 0.0154 | -0.0328 | -90.474
-13 | -1.3382 | 0.01435 | -0.0313 | -93.2544
-12.5 | -1.2758 | 0.01341 | -0.0311 | -95.138
-12 | -1.2128 | 0.01255 | -0.0311 | -96.6375
-11.5 | -1.15 | 0.01162 | -0.0311 | -98.9673
-11 | -1.095 | 0.01093 | -0.0294 | -100.183
-10.5 | -1.0325 | 0.0103 | -0.0294 | -100.2427
-10 | -0.963 | 0.00973 | -0.0307 | -98.9723
-9.5 | -0.893 | 0.00906 | -0.0325 | -98.5651
-9 | -0.816 | 0.00853 | -0.0357 | -95.6624
-8.5 | -0.7551 | 0.00819 | -0.0354 | -92.1978
-8 | -0.7068 | 0.00787 | -0.0325 | -89.8094
-7.5 | -0.6579 | 0.00766 | -0.0298 | -85.8877
-7 | -0.6082 | 0.0075 | -0.0273 | -81.0933
-6.5 | -0.558 | 0.00732 | -0.0249 | -76.2295
-6 | -0.5077 | 0.00728 | -0.0227 | -69.739
-5.5 | -0.455 | 0.00713 | -0.0209 | -63.8149
-5 | -0.4015 | 0.00703 | -0.0194 | -57.1124
-4.5 | -0.3474 | 0.00695 | -0.0181 | -49.9856
-4 | -0.2932 | 0.00686 | -0.0168 | -42.7405
-3.5 | -0.2385 | 0.00679 | -0.0157 | -35.1252
-3 | -0.1839 | 0.00675 | -0.0145 | -27.2444
-2.5 | -0.129 | 0.00671 | -0.0135 | -19.225
-2 | -0.0746 | 0.00669 | -0.0124 | -11.151
-1.5 | -0.0202 | 0.00664 | -0.0113 | -3.0422
-1 | 0.0267 | 0.00615 | -0.0089 | 4.3415
-0.5 | 0.0759 | 0.00584 | -0.0069 | 12.9966
0 | 0.128 | 0.00571 | -0.0054 | 22.4168
0.5 | 0.1808 | 0.00563 | -0.0041 | 32.1137
1 | 0.2344 | 0.00558 | -0.0029 | 42.0072
1.5 | 0.2874 | 0.00551 | -0.0015 | 52.1597
2 | 0.3411 | 0.00547 | -0.0003 | 62.3583
2.5 | 0.396 | 0.00554 | 0.0007 | 71.4801
3 | 0.4514 | 0.00556 | 0.0016 | 81.1871
3.5 | 0.5055 | 0.00564 | 0.0028 | 89.6277
4 | 0.5595 | 0.0057 | 0.0041 | 98.1579
4.5 | 0.6127 | 0.00579 | 0.0055 | 105.8204
5 | 0.6651 | 0.0059 | 0.0071 | 112.7288
5.5 | 0.7179 | 0.00602 | 0.0087 | 119.2525
6 | 0.7704 | 0.00622 | 0.0103 | 123.8585
6.5 | 0.8286 | 0.00643 | 0.0108 | 128.8647
7 | 0.8959 | 0.00675 | 0.0091 | 132.7259
7.5 | 0.9679 | 0.00715 | 0.0064 | 135.3706
8 | 1.0337 | 0.00758 | 0.0051 | 136.372
8.5 | 1.1003 | 0.00807 | 0.0037 | 136.3445
9 | 1.1616 | 0.00861 | 0.0034 | 134.9129
9.5 | 1.2155 | 0.00926 | 0.0046 | 131.2635
10 | 1.2796 | 0.00992 | 0.0036 | 128.9919
10.5 | 1.3421 | 0.01064 | 0.0029 | 126.1372
11 | 1.403 | 0.01145 | 0.0026 | 122.5328
11.5 | 1.4629 | 0.0123 | 0.0024 | 118.935
12 | 1.5001 | 0.01309 | 0.0068 | 114.5989
12.5 | 1.5132 | 0.01378 | 0.0157 | 109.8113
13 | 1.5372 | 0.01456 | 0.0223 | 105.5769
13.5 | 1.5651 | 0.01558 | 0.0275 | 100.4557
14 | 1.5913 | 0.01687 | 0.0324 | 94.3272
14.5 | 1.6181 | 0.01831 | 0.0366 | 88.3725
15 | 1.6388 | 0.02026 | 0.0406 | 80.8885
15.5 | 1.6601 | 0.02245 | 0.0439 | 73.9465
16 | 1.6734 | 0.02549 | 0.0466 | 65.6493
16.5 | 1.6823 | 0.02929 | 0.0484 | 57.436
17 | 1.6852 | 0.03406 | 0.049 | 49.4774
17.5 | 1.6785 | 0.04026 | 0.0484 | 41.6915
18 | 1.6567 | 0.04859 | 0.0461 | 34.0955
18.5 | 1.6213 | 0.05897 | 0.0422 | 27.4936
19 | 1.5662 | 0.07223 | 0.0364 | 21.6835
19.5 | 1.4962 | 0.08795 | 0.0289 | 17.0119
20 | 1.4232 | 0.1047 | 0.0203 | 13.5931

## 87. Re 6M Mach 0.50 (1)
BIGFOIL.COM POLAR EXPORT
NACA23013.5
NACA23013.5 |  |  |  | Cl Max: | 1.257 | at alpha= | 9 | deg
JavaFoil+Calcfoil stall+Eppler ext transition |  |  |  | L/D Max: | 108.372 | at alpha= | 6 | deg
Re: | 6000000 |  |  | Cd Min: | 0.00842 | at alpha= | -1 | deg
Mach: | 0.5 |  |  | Cl=0 at alpha= | -1.1929 | deg
|  |  |  | @ Cl=0.1, Cd= | 0.0088617
|  |  |  | @ Cl=0.4, Cd= | 0.0088435
|  |  |  | @ Cl=0.6, Cd= | 0.0090825
alpha (deg) | Cl | Cd | Cm | Cl/Cd
-20 | -1.021 | 0.14152 | 0.002 | -7.211
-19.5 | -0.991 | 0.147 | 0.002 | -6.742
-19 | -0.966 | 0.13574 | 0.002 | -7.118
-18.5 | -0.942 | 0.12605 | 0.002 | -7.473
-18 | -0.912 | 0.13216 | 0.002 | -6.899
-17.5 | -0.887 | 0.1212 | 0.002 | -7.317
-17 | -0.858 | 0.13129 | 0.001 | -6.536
-16.5 | -0.833 | 0.11536 | 0.001 | -7.217
-16 | -0.809 | 0.10533 | 0.001 | -7.68
-15.5 | -0.778 | 0.11193 | 0.001 | -6.952
-15 | -0.753 | 0.10026 | 0.001 | -7.514
-14.5 | -0.734 | 0.08802 | 0.001 | -8.335
-14 | -0.698 | 0.09437 | 0 | -7.398
-13.5 | -0.674 | 0.08544 | 0 | -7.89
-13 | -0.644 | 0.08892 | 0 | -7.24
-12.5 | -0.62 | 0.0792 | 0 | -7.822
-12 | -0.59 | 0.08141 | 0 | -7.249
-11.5 | -0.565 | 0.07357 | -0.001 | -7.675
-11 | -0.536 | 0.07313 | -0.001 | -7.335
-10.5 | -0.511 | 0.06619 | -0.001 | -7.717
-10 | -0.483 | 0.06539 | -0.001 | -7.379
-9.5 | -0.458 | 0.05838 | -0.001 | -7.841
-9 | -0.429 | 0.05737 | -0.001 | -7.483
-8.5 | -0.402 | 0.05478 | -0.002 | -7.342
-8 | -0.53 | 0.05003 | -0.002 | -10.587
-7.5 | -0.707 | 0.01177 | -0.004 | -60.042
-7 | -0.699 | 0.00982 | -0.004 | -71.183
-6.5 | -0.668 | 0.00981 | -0.005 | -68.084
-6 | -0.623 | 0.00995 | -0.005 | -62.605
-5.5 | -0.57 | 0.00963 | -0.005 | -59.169
-5 | -0.511 | 0.00986 | -0.006 | -51.846
-4.5 | -0.449 | 0.00963 | -0.006 | -46.672
-4 | -0.385 | 0.01001 | -0.007 | -38.471
-3.5 | -0.318 | 0.00986 | -0.007 | -32.298
-3 | -0.251 | 0.00968 | -0.007 | -25.898
-2.5 | -0.182 | 0.01022 | -0.008 | -17.821
-2 | -0.113 | 0.01013 | -0.008 | -11.127
-1.5 | -0.043 | 0.00957 | -0.008 | -4.493
-1 | 0.027 | 0.00842 | -0.009 | 3.212
-0.5 | 0.097 | 0.00886 | -0.009 | 10.969
0 | 0.167 | 0.0089 | -0.01 | 18.776
0.5 | 0.237 | 0.00888 | -0.01 | 26.671
1 | 0.307 | 0.00895 | -0.01 | 34.26
1.5 | 0.376 | 0.009 | -0.011 | 41.808
2 | 0.445 | 0.00855 | -0.011 | 52.061
2.5 | 0.514 | 0.00867 | -0.012 | 59.323
3 | 0.583 | 0.00918 | -0.012 | 63.524
3.5 | 0.651 | 0.00879 | -0.012 | 74.109
4 | 0.719 | 0.00902 | -0.013 | 79.701
4.5 | 0.786 | 0.00871 | -0.013 | 90.196
5 | 0.852 | 0.009 | -0.014 | 94.654
5.5 | 0.917 | 0.00918 | -0.014 | 99.911
6 | 0.98 | 0.00904 | -0.014 | 108.372
6.5 | 1.042 | 0.01049 | -0.015 | 99.289
7 | 1.1 | 0.01129 | -0.015 | 97.391
7.5 | 1.153 | 0.012 | -0.016 | 96.127
8 | 1.2 | 0.01298 | -0.016 | 92.439
8.5 | 1.237 | 0.01436 | -0.016 | 86.094
9 | 1.257 | 0.01648 | -0.016 | 76.272
9.5 | 1.252 | 0.02015 | -0.017 | 62.115
10 | 1.211 | 0.02689 | -0.016 | 45.032
10.5 | 1.113 | 0.03829 | -0.016 | 29.058
11 | 0.717 | 0.06026 | -0.015 | 11.894
11.5 | 0.74 | 0.06619 | -0.015 | 11.184
12 | 0.774 | 0.06457 | -0.015 | 11.98
12.5 | 0.795 | 0.07248 | -0.015 | 10.966
13 | 0.814 | 0.08197 | -0.015 | 9.936
13.5 | 0.838 | 0.08801 | -0.015 | 9.52
14 | 0.858 | 0.09618 | -0.014 | 8.923

## 88. Re 6M Mach 0.50 (2)
BIGFOIL.COM POLAR EXPORT
NACA23013.5
NACA23013.5 |  |  |  | Cl Max: | 1.5979 | at alpha= | 12.5 | deg
XFOIL ncrit=9 |  |  |  | L/D Max: | 134.563 | at alpha= | 7.5 | deg
Re: | 6000000 |  |  | Cd Min: | 0.14601 | at alpha= | 17.5 | deg
Mach: | 0.5 |  |  | Cl=0 at alpha= | -1.3289 | deg
|  |  |  | @ Cl=0.1, Cd= | 0.0062092
|  |  |  | @ Cl=0.4, Cd= | 0.0058318
|  |  |  | @ Cl=0.6, Cd= | 0.0060983
alpha (deg) | Cl | Cd | Cm | Cl/Cd
-14 | -0.6066 | 0.13028 | -0.0155 | -4.6561
-13.5 | -0.6332 | 0.11614 | -0.0234 | -5.452
-13 | -0.6593 | 0.10301 | -0.031 | -6.4003
-12.5 | -0.6793 | 0.0914 | -0.0376 | -7.4322
-12 | -0.6982 | 0.08006 | -0.0441 | -8.721
-11.5 | -0.7186 | 0.06706 | -0.0522 | -10.7158
-11 | -0.7437 | 0.05488 | -0.0609 | -13.5514
-10.5 | -0.7744 | 0.04458 | -0.0673 | -17.371
-10 | -0.8107 | 0.0365 | -0.0685 | -22.211
-9.5 | -0.8417 | 0.02737 | -0.0706 | -30.7526
-9 | -0.8787 | 0.01852 | -0.0652 | -47.446
-8.5 | -0.8274 | 0.01167 | -0.0664 | -70.8997
-8 | -0.7693 | 0.00981 | -0.0619 | -78.42
-7.5 | -0.7295 | 0.00913 | -0.0533 | -79.9014
-7 | -0.6811 | 0.00861 | -0.0464 | -79.1057
-6.5 | -0.6264 | 0.00823 | -0.041 | -76.1118
-6 | -0.5711 | 0.00803 | -0.036 | -71.1208
-5.5 | -0.5122 | 0.00775 | -0.0321 | -66.0903
-5 | -0.4517 | 0.00758 | -0.0287 | -59.591
-4.5 | -0.3903 | 0.00739 | -0.0258 | -52.8146
-4 | -0.3288 | 0.00726 | -0.0232 | -45.2893
-3.5 | -0.2668 | 0.00715 | -0.0209 | -37.3147
-3 | -0.2055 | 0.0071 | -0.0187 | -28.9437
-2 | -0.082 | 0.00702 | -0.0149 | -11.6809
-1.5 | -0.0206 | 0.007 | -0.0131 | -2.9429
-1 | 0.0396 | 0.00694 | -0.0111 | 5.7061
-0.5 | 0.0868 | 0.00626 | -0.007 | 13.8658
0 | 0.144 | 0.00604 | -0.0046 | 23.8411
0.5 | 0.2034 | 0.00594 | -0.0026 | 34.2424
1 | 0.2638 | 0.00589 | -0.0007 | 44.7878
1.5 | 0.3243 | 0.00585 | 0.0012 | 55.4359
2 | 0.385 | 0.00581 | 0.0031 | 66.2651
2.5 | 0.447 | 0.0059 | 0.0049 | 75.7627
3 | 0.5099 | 0.00594 | 0.0067 | 85.8418
3.5 | 0.5706 | 0.00606 | 0.009 | 94.1584
4 | 0.632 | 0.00614 | 0.0113 | 102.9316
4.5 | 0.6917 | 0.00629 | 0.0142 | 109.9682
5 | 0.7505 | 0.00644 | 0.0174 | 116.5373
5.5 | 0.8079 | 0.0066 | 0.0211 | 122.4091
6 | 0.8671 | 0.00686 | 0.0246 | 126.3994
6.5 | 0.9464 | 0.00723 | 0.0243 | 130.899
7 | 1.0424 | 0.00777 | 0.0211 | 134.157
7.5 | 1.1236 | 0.00835 | 0.0211 | 134.5629
8 | 1.206 | 0.00908 | 0.0212 | 132.8194
8.5 | 1.2797 | 0.00988 | 0.0234 | 129.5243
9 | 1.349 | 0.01082 | 0.0264 | 124.6765
9.5 | 1.4234 | 0.0119 | 0.0287 | 119.6134
10 | 1.4815 | 0.01313 | 0.0337 | 112.8332
10.5 | 1.5056 | 0.0143 | 0.0439 | 105.2867
11 | 1.5346 | 0.01583 | 0.0526 | 96.9425
11.5 | 1.5637 | 0.01792 | 0.0601 | 87.26
12 | 1.5866 | 0.02087 | 0.0665 | 76.023
12.5 | 1.5979 | 0.0252 | 0.0711 | 63.4087
13 | 1.585 | 0.03202 | 0.0727 | 49.5003
13.5 | 1.5504 | 0.04138 | 0.0705 | 37.4674
14 | 1.4961 | 0.0529 | 0.0654 | 28.2817
14.5 | 1.4287 | 0.06578 | 0.0587 | 21.7194
15 | 1.3533 | 0.07973 | 0.0507 | 16.9735
15.5 | 1.2794 | 0.09429 | 0.0416 | 13.5688
16 | 1.2187 | 0.10844 | 0.0326 | 11.2385
16.5 | 1.1721 | 0.12179 | 0.0242 | 9.6239
17 | 1.1387 | 0.13423 | 0.0163 | 8.4832
17.5 | 1.1151 | 0.14601 | 0.0088 | 7.6371

## 89. Re 7M Mach 0.00 (1)
BIGFOIL.COM POLAR EXPORT
NACA23013.5
NACA23013.5 |  |  |  | Cl Max: | 1.484 | at alpha= | 14.5 | deg
JavaFoil+Calcfoil stall+Eppler ext transition |  |  |  | L/D Max: | 128.728 | at alpha= | 9 | deg
Re: | 7000000 |  |  | Cd Min: | 0.00825 | at alpha= | -1.5 | deg
Mach: | 0 |  |  | Cl=0 at alpha= | -1.1917 | deg
|  |  |  | @ Cl=0.1, Cd= | 0.0085569
|  |  |  | @ Cl=0.4, Cd= | 0.0089152
|  |  |  | @ Cl=0.6, Cd= | 0.0090975
alpha (deg) | Cl | Cd | Cm | Cl/Cd
-18.5 | -0.882 | 0.12814 | 0.002 | -6.884
-18 | -0.896 | 0.12082 | 0.002 | -7.418
-17.5 | -0.909 | 0.11344 | 0.002 | -8.017
-17 | -0.922 | 0.10544 | 0.001 | -8.745
-16.5 | -0.936 | 0.09556 | 0.001 | -9.794
-16 | -0.962 | 0.07692 | 0.001 | -12.509
-15.5 | -0.996 | 0.05542 | 0.001 | -17.981
-15 | -1.034 | 0.03631 | 0.001 | -28.486
-14.5 | -1.066 | 0.02396 | 0.001 | -44.483
-14 | -1.083 | 0.01827 | 0.001 | -59.262
-13.5 | -1.088 | 0.01546 | 0 | -70.383
-13 | -1.083 | 0.01398 | 0 | -77.471
-12.5 | -1.071 | 0.01303 | 0 | -82.176
-12 | -1.053 | 0.01229 | -0.001 | -85.674
-11.5 | -1.031 | 0.01172 | -0.001 | -87.96
-11 | -1.004 | 0.01121 | -0.001 | -89.545
-10.5 | -0.973 | 0.0108 | -0.001 | -90.155
-10 | -0.939 | 0.00979 | -0.002 | -95.939
-9.5 | -0.902 | 0.00942 | -0.002 | -95.759
-9 | -0.862 | 0.00963 | -0.002 | -89.488
-8.5 | -0.818 | 0.00992 | -0.003 | -82.434
-8 | -0.771 | 0.00963 | -0.003 | -80.096
-7.5 | -0.722 | 0.00936 | -0.003 | -77.149
-7 | -0.672 | 0.00973 | -0.004 | -69.007
-6.5 | -0.619 | 0.00953 | -0.004 | -64.983
-6 | -0.565 | 0.0093 | -0.004 | -60.782
-5.5 | -0.51 | 0.00974 | -0.005 | -52.362
-5 | -0.453 | 0.0096 | -0.005 | -47.212
-4.5 | -0.396 | 0.0094 | -0.005 | -42.095
-4 | -0.337 | 0.00923 | -0.006 | -36.511
-3.5 | -0.278 | 0.00914 | -0.006 | -30.428
-3 | -0.218 | 0.00969 | -0.006 | -22.537
-2.5 | -0.158 | 0.00961 | -0.007 | -16.468
-2 | -0.098 | 0.00946 | -0.007 | -10.354
-1.5 | -0.037 | 0.00825 | -0.007 | -4.522
-1 | 0.023 | 0.00839 | -0.008 | 2.796
-0.5 | 0.084 | 0.00841 | -0.008 | 10.022
0 | 0.145 | 0.00897 | -0.008 | 16.166
0.5 | 0.206 | 0.00888 | -0.009 | 23.157
1 | 0.266 | 0.00889 | -0.009 | 29.946
1.5 | 0.327 | 0.00885 | -0.009 | 36.891
2 | 0.387 | 0.0089 | -0.01 | 43.486
2.5 | 0.447 | 0.00897 | -0.01 | 49.871
3 | 0.507 | 0.00907 | -0.01 | 55.927
3.5 | 0.567 | 0.00918 | -0.011 | 61.797
4 | 0.627 | 0.00903 | -0.011 | 69.398
4.5 | 0.686 | 0.00917 | -0.012 | 74.83
5 | 0.745 | 0.00931 | -0.012 | 80.022
5.5 | 0.803 | 0.00993 | -0.012 | 80.92
6 | 0.861 | 0.00952 | -0.013 | 90.507
6.5 | 0.919 | 0.00966 | -0.013 | 95.147
7 | 0.975 | 0.00933 | -0.013 | 104.48
7.5 | 1.03 | 0.00955 | -0.014 | 107.85
8 | 1.084 | 0.00934 | -0.014 | 116.113
8.5 | 1.137 | 0.00925 | -0.014 | 122.814
9 | 1.187 | 0.00922 | -0.015 | 128.728
9.5 | 1.235 | 0.01069 | -0.015 | 115.546
10 | 1.28 | 0.01131 | -0.015 | 113.18
10.5 | 1.322 | 0.01205 | -0.016 | 109.703
11 | 1.359 | 0.01289 | -0.016 | 105.432
11.5 | 1.393 | 0.01384 | -0.016 | 100.632
12 | 1.422 | 0.01493 | -0.016 | 95.264
12.5 | 1.446 | 0.01627 | -0.017 | 88.899
13 | 1.463 | 0.01797 | -0.017 | 81.419
13.5 | 1.476 | 0.02012 | -0.017 | 73.348
14 | 1.482 | 0.02289 | -0.017 | 64.769
14.5 | 1.484 | 0.02638 | -0.017 | 56.273
15 | 1.482 | 0.0305 | -0.017 | 48.611
15.5 | 1.477 | 0.03527 | -0.017 | 41.876
16 | 1.468 | 0.0408 | -0.017 | 35.974
16.5 | 1.454 | 0.04679 | -0.017 | 31.078
17 | 1.438 | 0.05332 | -0.017 | 26.964
17.5 | 1.419 | 0.06048 | -0.017 | 23.458
18 | 1.398 | 0.06768 | -0.017 | 20.661
18.5 | 1.376 | 0.07534 | -0.017 | 18.263
19 | 1.352 | 0.08321 | -0.017 | 16.247
19.5 | 1.327 | 0.09117 | -0.018 | 14.553

## 90. Re 7M Mach 0.00 (2)
BIGFOIL.COM POLAR EXPORT
NACA23013.5
NACA23013.5 |  |  |  | Cl Max: | 1.7638 | at alpha= | 19 | deg
XFOIL ncrit=9 |  |  |  | L/D Max: | 140.12 | at alpha= | 8.5 | deg
Re: | 7000000 |  |  | Cd Min: | 0.04518 | at alpha= | 20 | deg
Mach: | 0 |  |  | Cl=0 at alpha= | -1.2825 | deg
|  |  |  | @ Cl=0.1, Cd= | 0.0056837
|  |  |  | @ Cl=0.4, Cd= | 0.0053786
|  |  |  | @ Cl=0.6, Cd= | 0.0055896
alpha (deg) | Cl | Cd | Cm | Cl/Cd
-20 | -1.6868 | 0.02854 | -0.0596 | -59.103
-19.5 | -1.671 | 0.02593 | -0.0581 | -64.4427
-19 | -1.6532 | 0.02369 | -0.0559 | -69.7847
-18.5 | -1.632 | 0.02186 | -0.0534 | -74.6569
-18 | -1.6081 | 0.02035 | -0.0507 | -79.0221
-17.5 | -1.5846 | 0.01892 | -0.0474 | -83.7526
-17 | -1.5617 | 0.01757 | -0.0435 | -88.8845
-16.5 | -1.5358 | 0.01649 | -0.0395 | -93.1352
-16 | -1.5091 | 0.01562 | -0.0351 | -96.6133
-15.5 | -1.4888 | 0.01492 | -0.029 | -99.7855
-15 | -1.4692 | 0.01431 | -0.0224 | -102.6695
-14.5 | -1.438 | 0.01369 | -0.0179 | -105.0402
-14 | -1.3823 | 0.01305 | -0.0185 | -105.9234
-13.5 | -1.3255 | 0.01244 | -0.0193 | -106.5514
-13 | -1.2682 | 0.0118 | -0.0201 | -107.4746
-12.5 | -1.2105 | 0.01112 | -0.021 | -108.8579
-12 | -1.151 | 0.01056 | -0.0221 | -108.9962
-11.5 | -1.1006 | 0.01008 | -0.0211 | -109.1865
-11 | -1.0428 | 0.00962 | -0.0217 | -108.3992
-10 | -0.9137 | 0.00862 | -0.0259 | -105.9977
-9 | -0.7827 | 0.00789 | -0.0302 | -99.2015
-8.5 | -0.7352 | 0.00762 | -0.0282 | -96.4829
-8 | -0.6885 | 0.00743 | -0.0261 | -92.6649
-7.5 | -0.6403 | 0.00729 | -0.0242 | -87.8326
-7 | -0.5918 | 0.00712 | -0.0225 | -83.118
-6.5 | -0.5432 | 0.00705 | -0.0207 | -77.0496
-6 | -0.4938 | 0.00699 | -0.0191 | -70.6438
-5.5 | -0.4422 | 0.00689 | -0.018 | -64.18
-5 | -0.3905 | 0.00679 | -0.0169 | -57.511
-4.5 | -0.3382 | 0.00673 | -0.0159 | -50.2526
-4 | -0.2854 | 0.00666 | -0.015 | -42.8529
-3.5 | -0.2327 | 0.00661 | -0.0141 | -35.2042
-2.5 | -0.1267 | 0.00655 | -0.0124 | -19.3435
-2 | -0.0738 | 0.00652 | -0.0115 | -11.319
-1.5 | -0.0211 | 0.00647 | -0.0106 | -3.2612
-1 | 0.0274 | 0.00614 | -0.009 | 4.4625
-0.5 | 0.0744 | 0.00576 | -0.0071 | 12.9167
0 | 0.1247 | 0.00561 | -0.0058 | 22.2282
0.5 | 0.176 | 0.00552 | -0.0046 | 31.8841
1 | 0.2279 | 0.00547 | -0.0036 | 41.6636
1.5 | 0.2798 | 0.0054 | -0.0026 | 51.8148
2 | 0.3314 | 0.00532 | -0.0014 | 62.2932
2.5 | 0.3846 | 0.00537 | -0.0007 | 71.6201
3 | 0.4381 | 0.0054 | 0 | 81.1296
3.5 | 0.4908 | 0.00546 | 0.0009 | 89.8901
4 | 0.5433 | 0.00551 | 0.0018 | 98.6025
4.5 | 0.5951 | 0.00558 | 0.0029 | 106.6487
5 | 0.646 | 0.00568 | 0.0041 | 113.7324
5.5 | 0.6972 | 0.00578 | 0.0052 | 120.6228
6 | 0.7467 | 0.00595 | 0.0067 | 125.4958
6.5 | 0.7981 | 0.00609 | 0.0078 | 131.0509
7 | 0.8539 | 0.00633 | 0.0077 | 134.8973
7.5 | 0.9193 | 0.00668 | 0.0054 | 137.6198
8 | 0.9813 | 0.00706 | 0.0039 | 138.9943
8.5 | 1.0481 | 0.00748 | 0.0011 | 140.1203
9 | 1.109 | 0.00794 | -0.0003 | 139.6725
9.5 | 1.1646 | 0.00844 | -0.0006 | 137.9858
10 | 1.2161 | 0.009 | -0.0001 | 135.1222
10.5 | 1.2753 | 0.00959 | -0.0015 | 132.9823
11 | 1.3333 | 0.0102 | -0.0026 | 130.7157
11.5 | 1.3903 | 0.01083 | -0.0036 | 128.3749
12 | 1.4461 | 0.01151 | -0.0044 | 125.6386
12.5 | 1.5006 | 0.01221 | -0.005 | 122.8993
13 | 1.5296 | 0.01285 | -0.0003 | 119.035
13.5 | 1.5568 | 0.0135 | 0.0047 | 115.3185
14 | 1.5747 | 0.0141 | 0.0115 | 111.6809
14.5 | 1.601 | 0.01489 | 0.016 | 107.5218
15 | 1.6296 | 0.01575 | 0.0197 | 103.4667
15.5 | 1.6555 | 0.01684 | 0.0234 | 98.3076
16 | 1.6807 | 0.01806 | 0.0267 | 93.062
16.5 | 1.7039 | 0.0195 | 0.0298 | 87.3795
17 | 1.7205 | 0.02149 | 0.0329 | 80.0605
17.5 | 1.7398 | 0.02352 | 0.0351 | 73.9711
18 | 1.7539 | 0.02614 | 0.037 | 67.0964
18.5 | 1.7615 | 0.0296 | 0.0384 | 59.5101
19 | 1.7638 | 0.03389 | 0.0389 | 52.0449
19.5 | 1.7627 | 0.03892 | 0.0386 | 45.2903
20 | 1.7544 | 0.04518 | 0.0374 | 38.8313

## 91. Re 7M Mach 0.10 (1)
BIGFOIL.COM POLAR EXPORT
NACA23013.5
NACA23013.5 |  |  |  | Cl Max: | 1.473 | at alpha= | 14 | deg
JavaFoil+Calcfoil stall+Eppler ext transition |  |  |  | L/D Max: | 127.873 | at alpha= | 9 | deg
Re: | 7000000 |  |  | Cd Min: | 0.00825 | at alpha= | -1.5 | deg
Mach: | 0.1 |  |  | Cl=0 at alpha= | -1.1936 | deg
|  |  |  | @ Cl=0.1, Cd= | 0.0085426
|  |  |  | @ Cl=0.4, Cd= | 0.0089128
|  |  |  | @ Cl=0.6, Cd= | 0.00899
alpha (deg) | Cl | Cd | Cm | Cl/Cd
-18 | -0.857 | 0.12468 | 0.002 | -6.873
-17.5 | -0.873 | 0.11746 | 0.001 | -7.43
-17 | -0.887 | 0.11014 | 0.001 | -8.057
-16.5 | -0.901 | 0.10246 | 0.001 | -8.795
-16 | -0.914 | 0.09399 | 0.001 | -9.729
-15.5 | -0.943 | 0.0747 | 0.001 | -12.619
-15 | -0.987 | 0.04869 | 0.001 | -20.264
-14.5 | -1.025 | 0.03105 | 0.001 | -33.01
-14 | -1.054 | 0.02112 | 0.001 | -49.911
-13.5 | -1.069 | 0.01653 | 0 | -64.652
-13 | -1.07 | 0.0145 | 0 | -73.747
-12.5 | -1.061 | 0.0133 | 0 | -79.788
-12 | -1.046 | 0.01252 | -0.001 | -83.549
-11.5 | -1.026 | 0.0119 | -0.001 | -86.244
-11 | -1.001 | 0.01137 | -0.001 | -88.045
-10.5 | -0.972 | 0.01091 | -0.001 | -89.106
-10 | -0.939 | 0.00937 | -0.002 | -100.294
-9.5 | -0.903 | 0.00951 | -0.002 | -94.933
-9 | -0.863 | 0.00972 | -0.002 | -88.749
-8.5 | -0.819 | 0.00939 | -0.003 | -87.219
-8 | -0.773 | 0.00971 | -0.003 | -79.638
-7.5 | -0.725 | 0.00942 | -0.003 | -76.909
-7 | -0.674 | 0.0098 | -0.004 | -68.827
-6.5 | -0.622 | 0.00959 | -0.004 | -64.847
-6 | -0.568 | 0.00935 | -0.004 | -60.729
-5.5 | -0.512 | 0.00983 | -0.005 | -52.072
-5 | -0.455 | 0.00961 | -0.005 | -47.389
-4.5 | -0.397 | 0.0094 | -0.005 | -42.286
-4 | -0.339 | 0.00933 | -0.006 | -36.288
-3.5 | -0.279 | 0.00916 | -0.006 | -30.494
-3 | -0.219 | 0.00976 | -0.006 | -22.475
-2.5 | -0.159 | 0.00962 | -0.007 | -16.528
-2 | -0.098 | 0.00954 | -0.007 | -10.309
-1.5 | -0.038 | 0.00825 | -0.007 | -4.544
-1 | 0.024 | 0.00845 | -0.008 | 2.791
-0.5 | 0.085 | 0.0084 | -0.008 | 10.078
0 | 0.146 | 0.00898 | -0.008 | 16.221
0.5 | 0.207 | 0.00892 | -0.009 | 23.161
1 | 0.267 | 0.00889 | -0.009 | 30.091
1.5 | 0.328 | 0.00894 | -0.009 | 36.719
2 | 0.389 | 0.0089 | -0.01 | 43.683
2.5 | 0.449 | 0.00897 | -0.01 | 50.084
3 | 0.51 | 0.00913 | -0.011 | 55.799
3.5 | 0.57 | 0.00927 | -0.011 | 61.463
4 | 0.63 | 0.00871 | -0.011 | 72.283
4.5 | 0.689 | 0.00923 | -0.012 | 74.671
5 | 0.748 | 0.00938 | -0.012 | 79.796
5.5 | 0.807 | 0.01001 | -0.012 | 80.623
6 | 0.865 | 0.00957 | -0.013 | 90.417
6.5 | 0.923 | 0.00975 | -0.013 | 94.656
7 | 0.98 | 0.00938 | -0.013 | 104.392
7.5 | 1.035 | 0.00964 | -0.014 | 107.388
8 | 1.089 | 0.00941 | -0.014 | 115.784
8.5 | 1.141 | 0.00934 | -0.014 | 122.153
9 | 1.191 | 0.00932 | -0.015 | 127.873
9.5 | 1.239 | 0.01081 | -0.015 | 114.653
10 | 1.284 | 0.01145 | -0.015 | 112.085
10.5 | 1.325 | 0.01223 | -0.016 | 108.383
11 | 1.362 | 0.01311 | -0.016 | 103.853
11.5 | 1.394 | 0.01411 | -0.016 | 98.836
12 | 1.422 | 0.01529 | -0.016 | 92.967
12.5 | 1.444 | 0.01673 | -0.017 | 86.305
13 | 1.459 | 0.01859 | -0.017 | 78.486
13.5 | 1.469 | 0.02099 | -0.017 | 69.993
14 | 1.473 | 0.02399 | -0.017 | 61.419
14.5 | 1.473 | 0.02782 | -0.017 | 52.939
15 | 1.468 | 0.0323 | -0.017 | 45.445
15.5 | 1.459 | 0.0376 | -0.017 | 38.81
16 | 1.447 | 0.04335 | -0.017 | 33.39
16.5 | 1.43 | 0.04992 | -0.017 | 28.646
17 | 1.41 | 0.05684 | -0.017 | 24.813
17.5 | 1.389 | 0.06403 | -0.017 | 21.688
18 | 1.364 | 0.07199 | -0.017 | 18.947
18.5 | 1.339 | 0.07962 | -0.017 | 16.812
19 | 1.311 | 0.08792 | -0.017 | 14.908

## 92. Re 7M Mach 0.10 (2)
BIGFOIL.COM POLAR EXPORT
NACA23013.5
NACA23013.5 |  |  |  | Cl Max: | 1.7526 | at alpha= | 19 | deg
XFOIL ncrit=9 |  |  |  | L/D Max: | 140.173 | at alpha= | 8.5 | deg
Re: | 7000000 |  |  | Cd Min: | 0.05096 | at alpha= | 20 | deg
Mach: | 0.1 |  |  | Cl=0 at alpha= | -1.2869 | deg
|  |  |  | @ Cl=0.1, Cd= | 0.0057004
|  |  |  | @ Cl=0.4, Cd= | 0.0053874
|  |  |  | @ Cl=0.6, Cd= | 0.0056029
alpha (deg) | Cl | Cd | Cm | Cl/Cd
-20 | -1.6766 | 0.03159 | -0.0635 | -53.0738
-19.5 | -1.6653 | 0.0283 | -0.0623 | -58.8445
-19 | -1.6503 | 0.02557 | -0.0604 | -64.5405
-18.5 | -1.6314 | 0.02335 | -0.058 | -69.8672
-18 | -1.6097 | 0.02151 | -0.0552 | -74.835
-17.5 | -1.5858 | 0.01996 | -0.052 | -79.4489
-17 | -1.5602 | 0.01863 | -0.0486 | -83.7466
-16.5 | -1.5365 | 0.0173 | -0.0444 | -88.815
-16 | -1.5106 | 0.01623 | -0.0399 | -93.0746
-15.5 | -1.4869 | 0.01534 | -0.0345 | -96.9296
-15 | -1.4728 | 0.01471 | -0.0266 | -100.1224
-14.5 | -1.4466 | 0.01405 | -0.021 | -102.9609
-14 | -1.3942 | 0.01335 | -0.0206 | -104.4345
-13.5 | -1.3368 | 0.01268 | -0.0211 | -105.4259
-13 | -1.2782 | 0.01208 | -0.0218 | -105.8113
-12.5 | -1.22 | 0.01137 | -0.0225 | -107.2999
-12 | -1.1602 | 0.01073 | -0.0235 | -108.1267
-11.5 | -1.109 | 0.01021 | -0.0224 | -108.619
-11 | -1.051 | 0.00973 | -0.0228 | -108.0164
-10 | -0.9207 | 0.00872 | -0.0267 | -105.5849
-9.5 | -0.8467 | 0.00825 | -0.0306 | -102.6303
-9 | -0.7873 | 0.00794 | -0.0311 | -99.1562
-8.5 | -0.7392 | 0.00768 | -0.0291 | -96.25
-8 | -0.6925 | 0.00747 | -0.0268 | -92.7041
-7.5 | -0.6441 | 0.00732 | -0.0248 | -87.9918
-7 | -0.5951 | 0.00716 | -0.023 | -83.1145
-6.5 | -0.5463 | 0.00707 | -0.0212 | -77.2702
-6 | -0.4966 | 0.00702 | -0.0195 | -70.7407
-5.5 | -0.4447 | 0.0069 | -0.0183 | -64.4493
-5 | -0.3927 | 0.00681 | -0.0172 | -57.6652
-4.5 | -0.34 | 0.00675 | -0.0162 | -50.3704
-4 | -0.287 | 0.00667 | -0.0152 | -43.0285
-3.5 | -0.234 | 0.00662 | -0.0143 | -35.3474
-3 | -0.1807 | 0.00658 | -0.0134 | -27.462
-2.5 | -0.1273 | 0.00655 | -0.0125 | -19.4351
-2 | -0.0741 | 0.00653 | -0.0116 | -11.3476
-1.5 | -0.0211 | 0.00649 | -0.0107 | -3.2512
-1 | 0.0284 | 0.00622 | -0.0092 | 4.5659
-0.5 | 0.0749 | 0.00577 | -0.0071 | 12.9809
0 | 0.1254 | 0.00563 | -0.0057 | 22.2735
0.5 | 0.1769 | 0.00553 | -0.0046 | 31.9892
1 | 0.2292 | 0.00548 | -0.0035 | 41.8248
1.5 | 0.2813 | 0.00541 | -0.0025 | 51.9963
2 | 0.3332 | 0.00533 | -0.0013 | 62.5141
2.5 | 0.3868 | 0.00538 | -0.0005 | 71.8959
3 | 0.4405 | 0.00541 | 0.0002 | 81.4233
3.5 | 0.4936 | 0.00547 | 0.0011 | 90.2377
4 | 0.5463 | 0.00553 | 0.0021 | 98.7884
4.5 | 0.5985 | 0.0056 | 0.0031 | 106.875
5 | 0.6496 | 0.0057 | 0.0044 | 113.9649
5.5 | 0.7012 | 0.0058 | 0.0056 | 120.8966
6 | 0.7509 | 0.00597 | 0.0071 | 125.7789
6.5 | 0.8026 | 0.00612 | 0.0082 | 131.1438
7 | 0.8591 | 0.00636 | 0.0082 | 135.0786
7.5 | 0.9255 | 0.00671 | 0.0059 | 137.9285
8 | 0.9882 | 0.0071 | 0.0043 | 139.1831
8.5 | 1.0555 | 0.00753 | 0.0016 | 140.1726
9 | 1.1167 | 0.008 | 0.0003 | 139.5875
9.5 | 1.1724 | 0.00853 | 0.0001 | 137.4443
10 | 1.2247 | 0.00911 | 0.0006 | 134.4347
10.5 | 1.2846 | 0.00971 | -0.0006 | 132.2966
11 | 1.3433 | 0.01031 | -0.0017 | 130.291
11.5 | 1.4007 | 0.01098 | -0.0025 | 127.5683
12 | 1.4568 | 0.0117 | -0.0032 | 124.5128
12.5 | 1.5079 | 0.0124 | -0.0029 | 121.6048
13 | 1.536 | 0.01305 | 0.0023 | 117.7011
13.5 | 1.5557 | 0.01371 | 0.0089 | 113.4719
14 | 1.5788 | 0.01437 | 0.0147 | 109.8678
14.5 | 1.6052 | 0.01527 | 0.0192 | 105.1212
15 | 1.6346 | 0.01618 | 0.0228 | 101.026
15.5 | 1.6588 | 0.01744 | 0.0267 | 95.1147
16 | 1.6847 | 0.01872 | 0.0299 | 89.9947
16.5 | 1.7048 | 0.02047 | 0.0331 | 83.2829
17 | 1.722 | 0.02259 | 0.0359 | 76.2284
17.5 | 1.7388 | 0.02501 | 0.0381 | 69.5242
18 | 1.7494 | 0.02817 | 0.0397 | 62.1015
18.5 | 1.7522 | 0.03234 | 0.0406 | 54.1806
19 | 1.7526 | 0.03719 | 0.0406 | 47.1256
19.5 | 1.7457 | 0.04325 | 0.0396 | 40.363
20 | 1.7279 | 0.05096 | 0.0375 | 33.907

## 93. Re 7M Mach 0.25 (1)
BIGFOIL.COM POLAR EXPORT
NACA23013.5
NACA23013.5 |  |  |  | Cl Max: | 1.419 | at alpha= | 12.5 | deg
JavaFoil+Calcfoil stall+Eppler ext transition |  |  |  | L/D Max: | 124.893 | at alpha= | 8.5 | deg
Re: | 7000000 |  |  | Cd Min: | 0.00841 | at alpha= | -1.5 | deg
Mach: | 0.25 |  |  | Cl=0 at alpha= | -1.1905 | deg
|  |  |  | @ Cl=0.1, Cd= | 0.0086124
|  |  |  | @ Cl=0.4, Cd= | 0.0091113
|  |  |  | @ Cl=0.6, Cd= | 0.0088243
alpha (deg) | Cl | Cd | Cm | Cl/Cd
-16.5 | -0.652 | 0.12313 | 0.001 | -5.291
-16 | -0.69 | 0.1153 | 0.001 | -5.988
-15.5 | -0.726 | 0.10706 | 0.001 | -6.779
-15 | -0.755 | 0.0999 | 0.001 | -7.562
-14.5 | -0.779 | 0.09287 | 0.001 | -8.393
-14 | -0.8 | 0.08526 | 0 | -9.386
-13.5 | -0.82 | 0.07587 | 0 | -10.809
-13 | -0.886 | 0.04156 | 0 | -21.317
-12.5 | -0.955 | 0.01958 | 0 | -48.806
-12 | -0.981 | 0.01469 | -0.001 | -66.79
-11.5 | -0.982 | 0.01318 | -0.001 | -74.517
-11 | -0.972 | 0.01236 | -0.001 | -78.692
-10.5 | -0.955 | 0.01168 | -0.002 | -81.759
-10 | -0.931 | 0.01115 | -0.002 | -83.441
-9.5 | -0.901 | 0.00953 | -0.002 | -94.517
-9 | -0.867 | 0.00967 | -0.002 | -89.667
-8.5 | -0.827 | 0.00984 | -0.003 | -83.987
-8 | -0.783 | 0.00951 | -0.003 | -82.386
-7.5 | -0.736 | 0.00979 | -0.003 | -75.199
-7 | -0.687 | 0.0095 | -0.004 | -72.308
-6.5 | -0.635 | 0.00988 | -0.004 | -64.229
-6 | -0.58 | 0.00962 | -0.004 | -60.348
-5.5 | -0.524 | 0.00942 | -0.005 | -55.645
-5 | -0.466 | 0.00987 | -0.005 | -47.271
-4.5 | -0.407 | 0.00963 | -0.005 | -42.303
-4 | -0.348 | 0.00955 | -0.006 | -36.389
-3.5 | -0.287 | 0.00935 | -0.006 | -30.662
-3 | -0.225 | 0.00923 | -0.007 | -24.415
-2.5 | -0.163 | 0.00985 | -0.007 | -16.58
-2 | -0.101 | 0.00972 | -0.007 | -10.398
-1.5 | -0.039 | 0.00841 | -0.008 | -4.58
-1 | 0.024 | 0.0086 | -0.008 | 2.817
-0.5 | 0.087 | 0.0086 | -0.008 | 10.117
0 | 0.15 | 0.00866 | -0.009 | 17.272
0.5 | 0.212 | 0.00912 | -0.009 | 23.271
1 | 0.275 | 0.0091 | -0.009 | 30.21
1.5 | 0.337 | 0.00913 | -0.01 | 36.924
2 | 0.399 | 0.00912 | -0.01 | 43.783
2.5 | 0.462 | 0.00857 | -0.01 | 53.832
3 | 0.523 | 0.00868 | -0.011 | 60.287
3.5 | 0.585 | 0.00878 | -0.011 | 66.638
4 | 0.646 | 0.00896 | -0.012 | 72.143
4.5 | 0.707 | 0.00947 | -0.012 | 74.737
5 | 0.768 | 0.00904 | -0.012 | 84.935
5.5 | 0.828 | 0.00965 | -0.013 | 85.798
6 | 0.888 | 0.00987 | -0.013 | 89.907
6.5 | 0.946 | 0.00951 | -0.013 | 99.459
7 | 1.004 | 0.00979 | -0.014 | 102.552
7.5 | 1.06 | 0.00954 | -0.014 | 111.099
8 | 1.114 | 0.00939 | -0.014 | 118.665
8.5 | 1.166 | 0.00934 | -0.015 | 124.893
9 | 1.215 | 0.01092 | -0.015 | 111.265
9.5 | 1.261 | 0.0116 | -0.015 | 108.738
10 | 1.302 | 0.01238 | -0.016 | 105.186
10.5 | 1.339 | 0.01337 | -0.016 | 100.134
11 | 1.369 | 0.01453 | -0.016 | 94.243
11.5 | 1.394 | 0.01592 | -0.017 | 87.532
12 | 1.41 | 0.01783 | -0.017 | 79.094
12.5 | 1.419 | 0.02029 | -0.017 | 69.946
13 | 1.419 | 0.0235 | -0.017 | 60.395
13.5 | 1.412 | 0.0276 | -0.017 | 51.159
14 | 1.398 | 0.03283 | -0.017 | 42.586
14.5 | 1.379 | 0.0389 | -0.017 | 35.445
15 | 1.354 | 0.0458 | -0.017 | 29.569
15.5 | 1.325 | 0.05357 | -0.017 | 24.732
16 | 1.29 | 0.06189 | -0.017 | 20.843
16.5 | 1.248 | 0.07062 | -0.017 | 17.67
17 | 1.201 | 0.07991 | -0.017 | 15.03
17.5 | 1.15 | 0.08974 | -0.017 | 12.812

## 94. Re 7M Mach 0.25 (2)
BIGFOIL.COM POLAR EXPORT
NACA23013.5
NACA23013.5 |  |  |  | Cl Max: | 1.7044 | at alpha= | 17 | deg
XFOIL ncrit=9 |  |  |  | L/D Max: | 139.061 | at alpha= | 8.5 | deg
Re: | 7000000 |  |  | Cd Min: | 0.09733 | at alpha= | 20 | deg
Mach: | 0.25 |  |  | Cl=0 at alpha= | -1.2994 | deg
|  |  |  | @ Cl=0.1, Cd= | 0.0057789
|  |  |  | @ Cl=0.4, Cd= | 0.0054414
|  |  |  | @ Cl=0.6, Cd= | 0.0056741
alpha (deg) | Cl | Cd | Cm | Cl/Cd
-20 | -1.4184 | 0.07641 | -0.0566 | -18.563
-19.5 | -1.4798 | 0.06137 | -0.0659 | -24.1128
-19 | -1.5119 | 0.05089 | -0.0713 | -29.7092
-18.5 | -1.5317 | 0.04259 | -0.0744 | -35.9638
-18 | -1.5414 | 0.03605 | -0.0754 | -42.7573
-17.5 | -1.5427 | 0.0309 | -0.0748 | -49.9256
-17 | -1.5352 | 0.02699 | -0.0726 | -56.8803
-16.5 | -1.5223 | 0.02391 | -0.0693 | -63.6679
-16 | -1.5034 | 0.02155 | -0.0652 | -69.7633
-15.5 | -1.4815 | 0.01963 | -0.0604 | -75.4712
-15 | -1.4585 | 0.01799 | -0.055 | -81.0728
-14.5 | -1.44 | 0.01648 | -0.0481 | -87.3786
-14 | -1.4249 | 0.0155 | -0.0395 | -91.929
-13.5 | -1.3975 | 0.01464 | -0.0327 | -95.4577
-13 | -1.3363 | 0.01362 | -0.0323 | -98.1131
-12.5 | -1.2739 | 0.01275 | -0.032 | -99.9137
-12 | -1.21 | 0.01201 | -0.0321 | -100.7494
-11.5 | -1.1527 | 0.01119 | -0.0309 | -103.0116
-11 | -1.0951 | 0.01049 | -0.0297 | -104.3947
-10.5 | -1.0286 | 0.00986 | -0.0304 | -104.3205
-10 | -0.9603 | 0.00932 | -0.0316 | -103.0365
-9 | -0.8125 | 0.00823 | -0.0366 | -98.7242
-8.5 | -0.7614 | 0.00797 | -0.0342 | -95.5332
-8 | -0.7135 | 0.00773 | -0.0312 | -92.3027
-7.5 | -0.6645 | 0.00751 | -0.0285 | -88.482
-7 | -0.6135 | 0.00736 | -0.0262 | -83.356
-6.5 | -0.5633 | 0.00722 | -0.0239 | -78.0194
-6 | -0.5119 | 0.00715 | -0.0219 | -71.5944
-5.5 | -0.4585 | 0.00702 | -0.0203 | -65.3134
-5 | -0.4043 | 0.00693 | -0.0189 | -58.3405
-4.5 | -0.3501 | 0.00682 | -0.0176 | -51.3343
-4 | -0.2954 | 0.00674 | -0.0164 | -43.8279
-3.5 | -0.2405 | 0.00668 | -0.0153 | -36.003
-3 | -0.1856 | 0.00664 | -0.0142 | -27.9518
-2.5 | -0.1307 | 0.0066 | -0.0132 | -19.803
-2 | -0.0757 | 0.00659 | -0.0122 | -11.4871
-1.5 | -0.0211 | 0.00655 | -0.0111 | -3.2214
-1 | 0.0315 | 0.00642 | -0.0097 | 4.9065
-0.5 | 0.0773 | 0.00584 | -0.0071 | 13.2363
0 | 0.1293 | 0.0057 | -0.0057 | 22.6842
0.5 | 0.1824 | 0.00559 | -0.0044 | 32.6297
1 | 0.2363 | 0.00553 | -0.0032 | 42.7306
1.5 | 0.2897 | 0.00548 | -0.002 | 52.865
2 | 0.343 | 0.00541 | -0.0007 | 63.4011
2.5 | 0.3989 | 0.00544 | 0.0001 | 73.3272
3 | 0.4539 | 0.00551 | 0.0011 | 82.3775
3.5 | 0.5091 | 0.00554 | 0.0021 | 91.8953
4 | 0.563 | 0.00564 | 0.0033 | 99.8227
4.5 | 0.6172 | 0.00569 | 0.0046 | 108.471
5 | 0.6697 | 0.00581 | 0.0062 | 115.2668
5.5 | 0.7227 | 0.00593 | 0.0077 | 121.8718
6 | 0.7745 | 0.00607 | 0.0095 | 127.5947
6.5 | 0.8271 | 0.00629 | 0.0111 | 131.4944
7 | 0.8872 | 0.00656 | 0.0111 | 135.2439
7.5 | 0.9597 | 0.00695 | 0.0083 | 138.0863
8.5 | 1.0958 | 0.00788 | 0.0047 | 139.0609
9 | 1.1585 | 0.00842 | 0.0041 | 137.5891
9.5 | 1.2152 | 0.009 | 0.0047 | 135.0222
10 | 1.2741 | 0.00965 | 0.0049 | 132.0311
10.5 | 1.3361 | 0.01039 | 0.0043 | 128.5948
11 | 1.3976 | 0.01111 | 0.0039 | 125.7966
11.5 | 1.4576 | 0.01192 | 0.0038 | 122.2819
12 | 1.511 | 0.0128 | 0.0049 | 118.0469
12.5 | 1.5289 | 0.01345 | 0.0131 | 113.6729
13 | 1.547 | 0.01423 | 0.0209 | 108.714
13.5 | 1.5759 | 0.01514 | 0.0261 | 104.0885
14 | 1.6041 | 0.01629 | 0.0309 | 98.4715
14.5 | 1.6292 | 0.01776 | 0.0355 | 91.7342
15 | 1.6543 | 0.0194 | 0.0394 | 85.2732
15.5 | 1.6746 | 0.02156 | 0.043 | 77.6716
16 | 1.6903 | 0.02431 | 0.046 | 69.5311
16.5 | 1.7032 | 0.02763 | 0.0481 | 61.6431
17 | 1.7044 | 0.03237 | 0.0492 | 52.6537
17.5 | 1.6993 | 0.03826 | 0.0489 | 44.4145
18 | 1.688 | 0.04527 | 0.0474 | 37.2874
18.5 | 1.6617 | 0.05437 | 0.0444 | 30.5628
19 | 1.6165 | 0.06614 | 0.0395 | 24.4406
19.5 | 1.5518 | 0.08084 | 0.0327 | 19.1959
20 | 1.4778 | 0.09733 | 0.0245 | 15.1834

## 95. Re 7M Mach 0.50 (1)
BIGFOIL.COM POLAR EXPORT
NACA23013.5
NACA23013.5 |  |  |  | Cl Max: | 1.258 | at alpha= | 9 | deg
JavaFoil+Calcfoil stall+Eppler ext transition |  |  |  | L/D Max: | 109.715 | at alpha= | 6 | deg
Re: | 7000000 |  |  | Cd Min: | 0.00843 | at alpha= | 2 | deg
Mach: | 0.5 |  |  | Cl=0 at alpha= | -1.1929 | deg
|  |  |  | @ Cl=0.1, Cd= | 0.0088261
|  |  |  | @ Cl=0.4, Cd= | 0.0087822
|  |  |  | @ Cl=0.6, Cd= | 0.0091275
alpha (deg) | Cl | Cd | Cm | Cl/Cd
-20 | -1.025 | 0.13695 | 0.003 | -7.483
-19.5 | -0.991 | 0.14569 | 0.002 | -6.805
-19 | -0.968 | 0.13349 | 0.002 | -7.249
-18.5 | -0.971 | 0.10214 | 0.002 | -9.504
-18 | -0.913 | 0.12949 | 0.002 | -7.048
-17.5 | -0.89 | 0.11784 | 0.002 | -7.552
-17 | -0.858 | 0.12905 | 0.001 | -6.651
-16.5 | -0.833 | 0.11343 | 0.001 | -7.347
-16 | -0.812 | 0.10166 | 0.001 | -7.992
-15.5 | -0.778 | 0.10994 | 0.001 | -7.079
-15 | -0.755 | 0.09827 | 0.001 | -7.68
-14.5 | -0.776 | 0.0574 | 0.001 | -13.524
-14 | -0.699 | 0.09294 | 0 | -7.523
-13.5 | -0.678 | 0.0819 | 0 | -8.278
-13 | -0.644 | 0.08771 | 0 | -7.347
-12.5 | -0.621 | 0.07728 | 0 | -8.037
-12 | -0.591 | 0.08005 | 0 | -7.377
-11.5 | -0.566 | 0.07208 | -0.001 | -7.847
-11 | -0.537 | 0.07193 | -0.001 | -7.465
-10.5 | -0.512 | 0.06491 | -0.001 | -7.884
-10 | -0.483 | 0.06448 | -0.001 | -7.492
-9.5 | -0.459 | 0.05707 | -0.001 | -8.043
-9 | -0.43 | 0.05642 | -0.002 | -7.621
-8.5 | -0.403 | 0.05397 | -0.002 | -7.462
-8 | -0.531 | 0.04913 | -0.002 | -10.801
-7.5 | -0.707 | 0.01152 | -0.004 | -61.377
-7 | -0.699 | 0.00961 | -0.004 | -72.755
-6.5 | -0.668 | 0.00964 | -0.005 | -69.28
-6 | -0.623 | 0.00976 | -0.005 | -63.827
-5.5 | -0.57 | 0.01002 | -0.005 | -56.913
-5 | -0.511 | 0.00971 | -0.006 | -52.701
-4.5 | -0.449 | 0.01008 | -0.006 | -44.6
-4 | -0.385 | 0.00987 | -0.007 | -39.016
-3.5 | -0.318 | 0.00968 | -0.007 | -32.899
-3 | -0.251 | 0.00956 | -0.007 | -26.228
-2.5 | -0.182 | 0.01004 | -0.008 | -18.132
-2 | -0.113 | 0.01 | -0.008 | -11.277
-1.5 | -0.043 | 0.01016 | -0.008 | -4.233
-1 | 0.027 | 0.00883 | -0.009 | 3.064
-0.5 | 0.097 | 0.00883 | -0.009 | 11.001
0 | 0.167 | 0.00874 | -0.01 | 19.11
0.5 | 0.237 | 0.00879 | -0.01 | 26.953
1 | 0.307 | 0.0088 | -0.01 | 34.832
1.5 | 0.376 | 0.00897 | -0.011 | 41.927
2 | 0.445 | 0.00843 | -0.011 | 52.85
2.5 | 0.514 | 0.00891 | -0.012 | 57.732
3 | 0.583 | 0.00909 | -0.012 | 64.101
3.5 | 0.651 | 0.00924 | -0.012 | 70.471
4 | 0.719 | 0.00889 | -0.013 | 80.89
4.5 | 0.786 | 0.00916 | -0.013 | 85.76
5 | 0.852 | 0.00894 | -0.014 | 95.331
5.5 | 0.917 | 0.00907 | -0.014 | 101.075
6 | 0.98 | 0.00894 | -0.014 | 109.715
6.5 | 1.042 | 0.01066 | -0.015 | 97.723
7 | 1.1 | 0.01118 | -0.015 | 98.417
7.5 | 1.154 | 0.01186 | -0.016 | 97.254
8 | 1.201 | 0.01283 | -0.016 | 93.612
8.5 | 1.237 | 0.01417 | -0.016 | 87.317
9 | 1.258 | 0.01619 | -0.016 | 77.713
9.5 | 1.254 | 0.01964 | -0.017 | 63.852
10 | 1.215 | 0.02591 | -0.016 | 46.879
10.5 | 1.117 | 0.03684 | -0.016 | 30.312
11 | 0.719 | 0.05823 | -0.015 | 12.349
11.5 | 0.743 | 0.06383 | -0.015 | 11.641
12 | 0.777 | 0.062 | -0.015 | 12.527
12.5 | 0.798 | 0.06943 | -0.015 | 11.499
13 | 0.819 | 0.07804 | -0.015 | 10.493
13.5 | 0.843 | 0.08319 | -0.015 | 10.139
14 | 0.867 | 0.08874 | -0.015 | 9.771

## 96. Re 7M Mach 0.50 (2)
BIGFOIL.COM POLAR EXPORT
NACA23013.5
NACA23013.5 |  |  |  | Cl Max: | 1.621 | at alpha= | 12.5 | deg
XFOIL ncrit=9 |  |  |  | L/D Max: | 137.161 | at alpha= | 8 | deg
Re: | 7000000 |  |  | Cd Min: | 0.1438 | at alpha= | 17.5 | deg
Mach: | 0.5 |  |  | Cl=0 at alpha= | -1.3213 | deg
|  |  |  | @ Cl=0.1, Cd= | 0.0062038
|  |  |  | @ Cl=0.4, Cd= | 0.0057237
|  |  |  | @ Cl=0.6, Cd= | 0.0059823
alpha (deg) | Cl | Cd | Cm | Cl/Cd
-14 | -0.6294 | 0.12616 | -0.0182 | -4.9889
-13.5 | -0.6533 | 0.11286 | -0.0257 | -5.7886
-13 | -0.6832 | 0.09942 | -0.0338 | -6.8719
-12.5 | -0.705 | 0.0877 | -0.0406 | -8.0388
-12 | -0.7238 | 0.07619 | -0.0473 | -9.4999
-11.5 | -0.7427 | 0.0634 | -0.0556 | -11.7145
-11 | -0.7676 | 0.05198 | -0.0637 | -14.7672
-10.5 | -0.7984 | 0.04235 | -0.069 | -18.8524
-9.5 | -0.8573 | 0.02521 | -0.0722 | -34.0063
-9 | -0.8846 | 0.01693 | -0.0665 | -52.2504
-8.5 | -0.8145 | 0.01048 | -0.0699 | -77.7195
-8 | -0.7855 | 0.00949 | -0.0594 | -82.7713
-7.5 | -0.7415 | 0.00886 | -0.0514 | -83.6907
-7 | -0.6888 | 0.00842 | -0.0451 | -81.8052
-6.5 | -0.6343 | 0.00805 | -0.0397 | -78.795
-6 | -0.5774 | 0.00785 | -0.035 | -73.5541
-5.5 | -0.5172 | 0.0076 | -0.0312 | -68.0526
-5 | -0.4555 | 0.00742 | -0.0281 | -61.3881
-4.5 | -0.3939 | 0.00724 | -0.0252 | -54.4061
-4 | -0.3317 | 0.00712 | -0.0227 | -46.5871
-3.5 | -0.2693 | 0.00702 | -0.0205 | -38.3618
-3 | -0.2075 | 0.00698 | -0.0184 | -29.7278
-2.5 | -0.1453 | 0.00692 | -0.0165 | -20.9971
-2 | -0.0836 | 0.0069 | -0.0146 | -12.1159
-1.5 | -0.0217 | 0.00689 | -0.0129 | -3.1495
-1 | 0.039 | 0.00685 | -0.011 | 5.6934
-0.5 | 0.0896 | 0.00625 | -0.0075 | 14.336
0 | 0.1459 | 0.006 | -0.0049 | 24.3167
0.5 | 0.2054 | 0.00587 | -0.003 | 34.9915
1 | 0.2664 | 0.0058 | -0.0012 | 45.931
1.5 | 0.3269 | 0.00577 | 0.0007 | 56.6551
2 | 0.3877 | 0.00571 | 0.0026 | 67.8984
2.5 | 0.4506 | 0.00578 | 0.0043 | 77.9585
3 | 0.5135 | 0.00585 | 0.006 | 87.7778
3.5 | 0.5754 | 0.00593 | 0.0081 | 97.032
4 | 0.6365 | 0.00606 | 0.0105 | 105.033
4.5 | 0.6977 | 0.00616 | 0.013 | 113.263
5 | 0.7564 | 0.00633 | 0.0162 | 119.4945
5.5 | 0.8155 | 0.00647 | 0.0196 | 126.0433
6 | 0.872 | 0.00669 | 0.0237 | 130.3438
6.5 | 0.9369 | 0.007 | 0.0263 | 133.8429
7 | 1.0282 | 0.00751 | 0.024 | 136.9108
8 | 1.2029 | 0.00877 | 0.022 | 137.1608
8.5 | 1.2793 | 0.00955 | 0.0237 | 133.9581
9 | 1.3442 | 0.01049 | 0.0275 | 128.1411
9.5 | 1.4187 | 0.01151 | 0.0299 | 123.258
10 | 1.4911 | 0.01272 | 0.0328 | 117.2248
10.5 | 1.5206 | 0.01386 | 0.0424 | 109.7114
11 | 1.55 | 0.01528 | 0.0514 | 101.4398
11.5 | 1.5807 | 0.01717 | 0.0593 | 92.0617
12 | 1.6077 | 0.0198 | 0.066 | 81.197
12.5 | 1.621 | 0.02384 | 0.0714 | 67.995
13 | 1.6097 | 0.03032 | 0.0737 | 53.0904
13.5 | 1.5769 | 0.03937 | 0.0721 | 40.0533
14 | 1.5247 | 0.0506 | 0.0675 | 30.1324
14.5 | 1.4618 | 0.06301 | 0.0612 | 23.1995
15 | 1.3909 | 0.0764 | 0.0537 | 18.2055
15.5 | 1.3168 | 0.0907 | 0.0448 | 14.5182
16 | 1.2502 | 0.10513 | 0.0355 | 11.8919
16.5 | 1.1998 | 0.11866 | 0.0269 | 10.1112
17 | 1.1581 | 0.13193 | 0.0182 | 8.7781
17.5 | 1.1327 | 0.1438 | 0.0106 | 7.8769

## 97. Re 8M Mach 0.00 (1)
BIGFOIL.COM POLAR EXPORT
NACA23013.5
NACA23013.5 |  |  |  | Cl Max: | 1.488 | at alpha= | 14.5 | deg
JavaFoil+Calcfoil stall+Eppler ext transition |  |  |  | L/D Max: | 129.884 | at alpha= | 9 | deg
Re: | 8000000 |  |  | Cd Min: | 0.00833 | at alpha= | -0.5 | deg
Mach: | 0 |  |  | Cl=0 at alpha= | -1.1917 | deg
|  |  |  | @ Cl=0.1, Cd= | 0.0084664
|  |  |  | @ Cl=0.4, Cd= | 0.008823
|  |  |  | @ Cl=0.6, Cd= | 0.0090305
alpha (deg) | Cl | Cd | Cm | Cl/Cd
-18.5 | -0.883 | 0.12714 | 0.002 | -6.943
-18 | -0.897 | 0.11916 | 0.002 | -7.531
-17.5 | -0.911 | 0.11155 | 0.002 | -8.166
-17 | -0.925 | 0.10279 | 0.001 | -8.996
-16.5 | -0.945 | 0.08826 | 0.001 | -10.711
-16 | -0.973 | 0.06963 | 0.001 | -13.975
-15.5 | -1.009 | 0.04861 | 0.001 | -20.766
-15 | -1.046 | 0.03189 | 0.001 | -32.799
-14.5 | -1.075 | 0.02163 | 0.001 | -49.705
-14 | -1.087 | 0.01731 | 0.001 | -62.815
-13.5 | -1.091 | 0.01492 | 0 | -73.081
-13 | -1.084 | 0.01362 | 0 | -79.603
-12.5 | -1.072 | 0.01273 | 0 | -84.162
-12 | -1.054 | 0.01205 | -0.001 | -87.43
-11.5 | -1.031 | 0.01149 | -0.001 | -89.768
-11 | -1.004 | 0.011 | -0.001 | -91.281
-10.5 | -0.974 | 0.00946 | -0.001 | -102.923
-10 | -0.94 | 0.00963 | -0.002 | -97.607
-9.5 | -0.902 | 0.00982 | -0.002 | -91.865
-9 | -0.862 | 0.00947 | -0.002 | -90.952
-8.5 | -0.818 | 0.00978 | -0.003 | -83.61
-8 | -0.771 | 0.0095 | -0.003 | -81.207
-7.5 | -0.722 | 0.00983 | -0.003 | -73.473
-7 | -0.672 | 0.00962 | -0.004 | -69.862
-6.5 | -0.619 | 0.00937 | -0.004 | -66.076
-6 | -0.565 | 0.00983 | -0.004 | -57.527
-5.5 | -0.51 | 0.00958 | -0.005 | -53.251
-5 | -0.453 | 0.00945 | -0.005 | -47.974
-4.5 | -0.396 | 0.00925 | -0.005 | -42.749
-4 | -0.337 | 0.00917 | -0.006 | -36.753
-3.5 | -0.278 | 0.00971 | -0.006 | -28.638
-3 | -0.218 | 0.00962 | -0.006 | -22.703
-2.5 | -0.158 | 0.00947 | -0.007 | -16.712
-2 | -0.098 | 0.00946 | -0.007 | -10.355
-1.5 | -0.037 | 0.00942 | -0.007 | -3.959
-1 | 0.023 | 0.00834 | -0.008 | 2.814
-0.5 | 0.084 | 0.00833 | -0.008 | 10.11
0 | 0.145 | 0.00885 | -0.008 | 16.382
0.5 | 0.206 | 0.0088 | -0.009 | 23.354
1 | 0.266 | 0.0088 | -0.009 | 30.231
1.5 | 0.327 | 0.00882 | -0.009 | 37.037
2 | 0.387 | 0.00881 | -0.01 | 43.945
2.5 | 0.447 | 0.00887 | -0.01 | 50.403
3 | 0.507 | 0.00898 | -0.01 | 56.489
3.5 | 0.567 | 0.00908 | -0.011 | 62.438
4 | 0.627 | 0.00899 | -0.011 | 69.734
4.5 | 0.686 | 0.00909 | -0.012 | 75.414
5 | 0.745 | 0.00972 | -0.012 | 76.607
5.5 | 0.803 | 0.00988 | -0.012 | 81.308
6 | 0.861 | 0.01005 | -0.013 | 85.72
6.5 | 0.919 | 0.00962 | -0.013 | 95.482
7 | 0.975 | 0.00984 | -0.013 | 99.118
7.5 | 1.031 | 0.0095 | -0.014 | 108.476
8 | 1.085 | 0.00926 | -0.014 | 117.077
8.5 | 1.137 | 0.00918 | -0.014 | 123.812
9 | 1.187 | 0.00914 | -0.015 | 129.884
9.5 | 1.235 | 0.01059 | -0.015 | 116.581
10 | 1.28 | 0.01119 | -0.015 | 114.439
10.5 | 1.322 | 0.0119 | -0.016 | 111.111
11 | 1.36 | 0.0127 | -0.016 | 107.055
11.5 | 1.394 | 0.01359 | -0.016 | 102.587
12 | 1.424 | 0.01464 | -0.016 | 97.254
12.5 | 1.448 | 0.01588 | -0.017 | 91.186
13 | 1.466 | 0.01751 | -0.017 | 83.726
13.5 | 1.479 | 0.01951 | -0.017 | 75.796
14 | 1.486 | 0.02214 | -0.017 | 67.094
14.5 | 1.488 | 0.02541 | -0.017 | 58.579
15 | 1.486 | 0.02936 | -0.017 | 50.626
15.5 | 1.481 | 0.03399 | -0.017 | 43.576
16 | 1.471 | 0.03937 | -0.017 | 37.375
16.5 | 1.458 | 0.04525 | -0.017 | 32.215
17 | 1.441 | 0.0517 | -0.018 | 27.872
17.5 | 1.422 | 0.05855 | -0.018 | 24.293
18 | 1.402 | 0.06568 | -0.018 | 21.343
18.5 | 1.379 | 0.07328 | -0.018 | 18.819
19 | 1.355 | 0.08085 | -0.018 | 16.761
19.5 | 1.33 | 0.08873 | -0.018 | 14.988

## 98. Re 8M Mach 0.00 (2)
BIGFOIL.COM POLAR EXPORT
NACA23013.5
NACA23013.5 |  |  |  | Cl Max: | 1.7834 | at alpha= | 19.5 | deg
XFOIL ncrit=9 |  |  |  | L/D Max: | 142.64 | at alpha= | 8.5 | deg
Re: | 8000000 |  |  | Cd Min: | 0.04281 | at alpha= | 20 | deg
Mach: | 0 |  |  | Cl=0 at alpha= | -1.2888 | deg
|  |  |  | @ Cl=0.1, Cd= | 0.0056872
|  |  |  | @ Cl=0.4, Cd= | 0.0053075
|  |  |  | @ Cl=0.6, Cd= | 0.0055133
alpha (deg) | Cl | Cd | Cm | Cl/Cd
-20 | -1.7087 | 0.02681 | -0.0589 | -63.7337
-19.5 | -1.6922 | 0.0244 | -0.057 | -69.3525
-19 | -1.6728 | 0.02238 | -0.0546 | -74.7453
-18.5 | -1.6504 | 0.02072 | -0.0519 | -79.6525
-18 | -1.6253 | 0.01935 | -0.049 | -83.9948
-17.5 | -1.5991 | 0.01815 | -0.0457 | -88.1047
-17 | -1.5708 | 0.01714 | -0.0423 | -91.6453
-16.5 | -1.5453 | 0.01608 | -0.0382 | -96.1007
-16 | -1.5201 | 0.01522 | -0.0334 | -99.8752
-15.5 | -1.5055 | 0.01455 | -0.026 | -103.4708
-15 | -1.4812 | 0.01388 | -0.0203 | -106.7147
-14.5 | -1.4356 | 0.01321 | -0.0189 | -108.6752
-14 | -1.3799 | 0.01257 | -0.0194 | -109.7772
-13.5 | -1.323 | 0.01198 | -0.0202 | -110.4341
-13 | -1.2649 | 0.01144 | -0.0211 | -110.5682
-12.5 | -1.207 | 0.01081 | -0.0219 | -111.6559
-12 | -1.1541 | 0.01024 | -0.0216 | -112.7051
-11.5 | -1.1006 | 0.00975 | -0.0213 | -112.8821
-11 | -1.0394 | 0.00929 | -0.0226 | -111.8837
-10.5 | -0.9737 | 0.00886 | -0.0249 | -109.8984
-10 | -0.904 | 0.00835 | -0.0282 | -108.2635
-9.5 | -0.8376 | 0.00794 | -0.0306 | -105.4912
-9 | -0.787 | 0.00771 | -0.0293 | -102.0752
-8.5 | -0.7405 | 0.00751 | -0.0271 | -98.6019
-8 | -0.6937 | 0.00731 | -0.025 | -94.8974
-7.5 | -0.6449 | 0.00717 | -0.0233 | -89.9442
-7 | -0.5957 | 0.00704 | -0.0217 | -84.6165
-6.5 | -0.5473 | 0.00697 | -0.0199 | -78.5222
-6 | -0.4966 | 0.00691 | -0.0186 | -71.8669
-5.5 | -0.4451 | 0.0068 | -0.0175 | -65.4559
-5 | -0.3928 | 0.00671 | -0.0165 | -58.5395
-4.5 | -0.3402 | 0.00664 | -0.0156 | -51.2349
-4 | -0.2873 | 0.00656 | -0.0147 | -43.7957
-3.5 | -0.2344 | 0.00652 | -0.0138 | -35.9509
-3 | -0.1812 | 0.00648 | -0.013 | -27.963
-2.5 | -0.1281 | 0.00646 | -0.0122 | -19.8297
-2 | -0.0747 | 0.00644 | -0.0114 | -11.5994
-1.5 | -0.0218 | 0.00641 | -0.0105 | -3.4009
-1 | 0.0298 | 0.00626 | -0.0094 | 4.7604
-0.5 | 0.0753 | 0.00577 | -0.0072 | 13.0503
0 | 0.126 | 0.0056 | -0.006 | 22.5
0.5 | 0.1775 | 0.00549 | -0.0049 | 32.3315
1 | 0.2296 | 0.00542 | -0.0039 | 42.3616
1.5 | 0.2816 | 0.00537 | -0.0029 | 52.4395
2 | 0.3329 | 0.00527 | -0.0017 | 63.1689
2.5 | 0.3867 | 0.00529 | -0.0011 | 73.1002
3 | 0.4399 | 0.00536 | -0.0003 | 82.0709
3.5 | 0.4935 | 0.00538 | 0.0004 | 91.7286
4 | 0.5458 | 0.00547 | 0.0013 | 99.7806
4.5 | 0.5986 | 0.00551 | 0.0021 | 108.6388
5 | 0.6496 | 0.00563 | 0.0033 | 115.3819
6 | 0.7507 | 0.00585 | 0.0058 | 128.3248
6.5 | 0.7999 | 0.00603 | 0.0073 | 132.6534
7 | 0.8519 | 0.00621 | 0.0082 | 137.182
7.5 | 0.9111 | 0.00651 | 0.0074 | 139.9539
8 | 0.9774 | 0.00689 | 0.0048 | 141.8578
8.5 | 1.0427 | 0.00731 | 0.0024 | 142.6402
9 | 1.1063 | 0.00777 | 0.0004 | 142.381
9.5 | 1.1624 | 0.0083 | -0.0001 | 140.0482
10 | 1.2115 | 0.00882 | 0.001 | 137.3583
10.5 | 1.271 | 0.00936 | -0.0004 | 135.7906
11 | 1.3293 | 0.00994 | -0.0015 | 133.7324
11.5 | 1.386 | 0.01058 | -0.0025 | 131.0019
12 | 1.4416 | 0.01127 | -0.0032 | 127.9148
12.5 | 1.4964 | 0.01193 | -0.0039 | 125.4317
13 | 1.5386 | 0.01256 | -0.0019 | 122.5
13.5 | 1.5661 | 0.01324 | 0.003 | 118.2855
14 | 1.5843 | 0.01382 | 0.0098 | 114.6382
14.5 | 1.6096 | 0.01455 | 0.0146 | 110.6254
15 | 1.6385 | 0.01537 | 0.0184 | 106.6038
15.5 | 1.6646 | 0.01642 | 0.0222 | 101.3764
16 | 1.6919 | 0.01749 | 0.0254 | 96.7353
16.5 | 1.7133 | 0.01898 | 0.0288 | 90.2687
17 | 1.7341 | 0.02065 | 0.0317 | 83.9758
17.5 | 1.7532 | 0.02261 | 0.0342 | 77.5409
18 | 1.7664 | 0.0252 | 0.0364 | 70.0952
18.5 | 1.7747 | 0.02849 | 0.0379 | 62.292
19 | 1.7833 | 0.03206 | 0.0387 | 55.6238
19.5 | 1.7834 | 0.03682 | 0.0388 | 48.4356
20 | 1.7757 | 0.04281 | 0.0379 | 41.4786

## 99. Re 8M Mach 0.10 (1)
BIGFOIL.COM POLAR EXPORT
NACA23013.5
NACA23013.5 |  |  |  | Cl Max: | 1.477 | at alpha= | 14 | deg
JavaFoil+Calcfoil stall+Eppler ext transition |  |  |  | L/D Max: | 129.045 | at alpha= | 9 | deg
Re: | 8000000 |  |  | Cd Min: | 0.00833 | at alpha= | -1 | deg
Mach: | 0.1 |  |  | Cl=0 at alpha= | -1.1936 | deg
|  |  |  | @ Cl=0.1, Cd= | 0.0084579
|  |  |  | @ Cl=0.4, Cd= | 0.0088528
|  |  |  | @ Cl=0.6, Cd= | 0.00911
alpha (deg) | Cl | Cd | Cm | Cl/Cd
-18.5 | -0.84 | 0.131 | 0.002 | -6.414
-18 | -0.858 | 0.1234 | 0.002 | -6.95
-17.5 | -0.874 | 0.11606 | 0.001 | -7.528
-17 | -0.889 | 0.10848 | 0.001 | -8.193
-16.5 | -0.903 | 0.10023 | 0.001 | -9.013
-16 | -0.92 | 0.08956 | 0.001 | -10.271
-15.5 | -0.954 | 0.06727 | 0.001 | -14.183
-15 | -1 | 0.04226 | 0.001 | -23.663
-14.5 | -1.036 | 0.02737 | 0.001 | -37.858
-14 | -1.063 | 0.01916 | 0.001 | -55.467
-13.5 | -1.072 | 0.01583 | 0 | -67.736
-13 | -1.072 | 0.01408 | 0 | -76.083
-12.5 | -1.062 | 0.01305 | 0 | -81.438
-12 | -1.047 | 0.01226 | -0.001 | -85.447
-11.5 | -1.027 | 0.01168 | -0.001 | -87.896
-11 | -1.002 | 0.01114 | -0.001 | -89.897
-10.5 | -0.972 | 0.01072 | -0.001 | -90.737
-10 | -0.939 | 0.00973 | -0.002 | -96.531
-9.5 | -0.903 | 0.00936 | -0.002 | -96.456
-9 | -0.863 | 0.00958 | -0.002 | -90.092
-8.5 | -0.819 | 0.00983 | -0.003 | -83.34
-8 | -0.773 | 0.00955 | -0.003 | -80.996
-7.5 | -0.725 | 0.00992 | -0.003 | -73.07
-7 | -0.674 | 0.00963 | -0.004 | -70.046
-6.5 | -0.622 | 0.00945 | -0.004 | -65.782
-6 | -0.568 | 0.00924 | -0.004 | -61.429
-5.5 | -0.512 | 0.00967 | -0.005 | -52.96
-5 | -0.455 | 0.00945 | -0.005 | -48.169
-4.5 | -0.397 | 0.00933 | -0.005 | -42.582
-4 | -0.339 | 0.0092 | -0.006 | -36.819
-3.5 | -0.279 | 0.00976 | -0.006 | -28.634
-3 | -0.219 | 0.00962 | -0.006 | -22.811
-2.5 | -0.159 | 0.00959 | -0.007 | -16.587
-2 | -0.098 | 0.00946 | -0.007 | -10.407
-1.5 | -0.038 | 0.00942 | -0.007 | -3.98
-1 | 0.024 | 0.00833 | -0.008 | 2.83
-0.5 | 0.085 | 0.00833 | -0.008 | 10.166
0 | 0.146 | 0.00885 | -0.008 | 16.468
0.5 | 0.207 | 0.00886 | -0.009 | 23.315
1 | 0.268 | 0.00879 | -0.009 | 30.428
1.5 | 0.328 | 0.00886 | -0.009 | 37.053
2 | 0.389 | 0.00884 | -0.01 | 43.999
2.5 | 0.449 | 0.00891 | -0.01 | 50.447
3 | 0.51 | 0.00907 | -0.011 | 56.19
3.5 | 0.57 | 0.00917 | -0.011 | 62.114
4 | 0.63 | 0.00905 | -0.011 | 69.601
4.5 | 0.689 | 0.00916 | -0.012 | 75.268
5 | 0.748 | 0.00979 | -0.012 | 76.414
5.5 | 0.807 | 0.00996 | -0.012 | 81.027
6 | 0.865 | 0.00952 | -0.013 | 90.895
6.5 | 0.923 | 0.00968 | -0.013 | 95.322
7 | 0.98 | 0.00991 | -0.013 | 98.891
7.5 | 1.035 | 0.00958 | -0.014 | 108.063
8 | 1.089 | 0.00934 | -0.014 | 116.563
8.5 | 1.141 | 0.00927 | -0.014 | 123.122
9 | 1.192 | 0.00923 | -0.015 | 129.045
9.5 | 1.239 | 0.01071 | -0.015 | 115.686
10 | 1.284 | 0.01133 | -0.015 | 113.323
10.5 | 1.326 | 0.01208 | -0.016 | 109.69
11 | 1.363 | 0.01292 | -0.016 | 105.462
11.5 | 1.395 | 0.01386 | -0.016 | 100.67
12 | 1.423 | 0.01497 | -0.016 | 95.077
12.5 | 1.446 | 0.01633 | -0.017 | 88.58
13 | 1.462 | 0.01806 | -0.017 | 80.943
13.5 | 1.472 | 0.02034 | -0.017 | 72.389
14 | 1.477 | 0.0232 | -0.017 | 63.654
14.5 | 1.476 | 0.02679 | -0.017 | 55.112
15 | 1.472 | 0.03111 | -0.017 | 47.31
15.5 | 1.464 | 0.03612 | -0.017 | 40.522
16 | 1.451 | 0.04188 | -0.017 | 34.645
16.5 | 1.434 | 0.04816 | -0.017 | 29.774
17 | 1.414 | 0.05498 | -0.017 | 25.721
17.5 | 1.392 | 0.06209 | -0.017 | 22.419
18 | 1.367 | 0.07 | -0.017 | 19.529
18.5 | 1.341 | 0.07757 | -0.017 | 17.292
19 | 1.314 | 0.08553 | -0.017 | 15.36

## 100. Re 8M Mach 0.10 (2)
BIGFOIL.COM POLAR EXPORT
NACA23013.5
NACA23013.5 |  |  |  | Cl Max: | 1.7744 | at alpha= | 19 | deg
XFOIL ncrit=9 |  |  |  | L/D Max: | 142.469 | at alpha= | 8.5 | deg
Re: | 8000000 |  |  | Cd Min: | 0.0485 | at alpha= | 20 | deg
Mach: | 0.1 |  |  | Cl=0 at alpha= | -1.2898 | deg
|  |  |  | @ Cl=0.1, Cd= | 0.0057044
|  |  |  | @ Cl=0.4, Cd= | 0.0053145
|  |  |  | @ Cl=0.6, Cd= | 0.0055185
alpha (deg) | Cl | Cd | Cm | Cl/Cd
-20 | -1.7004 | 0.0296 | -0.0631 | -57.4459
-19.5 | -1.688 | 0.02655 | -0.0615 | -63.5782
-19 | -1.6713 | 0.02409 | -0.0593 | -69.3773
-18.5 | -1.6512 | 0.02208 | -0.0567 | -74.7826
-18 | -1.6281 | 0.02041 | -0.0537 | -79.7697
-17.5 | -1.6029 | 0.019 | -0.0504 | -84.3632
-17 | -1.5753 | 0.01784 | -0.0469 | -88.3016
-16.5 | -1.5467 | 0.01682 | -0.0431 | -91.956
-16 | -1.5203 | 0.01583 | -0.0385 | -96.0392
-15.5 | -1.5007 | 0.01497 | -0.0322 | -100.2472
-15 | -1.4856 | 0.01431 | -0.0244 | -103.8155
-14.5 | -1.4479 | 0.01357 | -0.0211 | -106.6986
-14 | -1.3918 | 0.01286 | -0.0215 | -108.2271
-13.5 | -1.3344 | 0.01222 | -0.022 | -109.198
-13 | -1.2757 | 0.01163 | -0.0227 | -109.6905
-12.5 | -1.2164 | 0.01106 | -0.0235 | -109.9819
-12 | -1.162 | 0.01043 | -0.0233 | -111.4094
-11.5 | -1.109 | 0.00988 | -0.0226 | -112.247
-11 | -1.0478 | 0.0094 | -0.0237 | -111.4681
-10.5 | -0.9815 | 0.00894 | -0.0259 | -109.7875
-10 | -0.9107 | 0.00845 | -0.029 | -107.7751
-9.5 | -0.8428 | 0.008 | -0.0315 | -105.35
-9 | -0.7916 | 0.00776 | -0.0302 | -102.0103
-8.5 | -0.7445 | 0.00757 | -0.028 | -98.3487
-8 | -0.6977 | 0.00735 | -0.0257 | -94.9252
-7.5 | -0.6487 | 0.0072 | -0.0239 | -90.0972
-7 | -0.599 | 0.00708 | -0.0223 | -84.6045
-6.5 | -0.5504 | 0.007 | -0.0204 | -78.6286
-6 | -0.4994 | 0.00694 | -0.019 | -71.9597
-5.5 | -0.4476 | 0.00681 | -0.0178 | -65.7269
-5 | -0.3949 | 0.00673 | -0.0168 | -58.6776
-4.5 | -0.342 | 0.00665 | -0.0158 | -51.4286
-4 | -0.2888 | 0.00657 | -0.0149 | -43.9574
-3.5 | -0.2356 | 0.00653 | -0.014 | -36.0796
-3 | -0.1821 | 0.00649 | -0.0131 | -28.0586
-2.5 | -0.1287 | 0.00647 | -0.0123 | -19.8918
-2 | -0.0751 | 0.00645 | -0.0115 | -11.6434
-1.5 | -0.0219 | 0.00642 | -0.0106 | -3.4112
-1 | 0.0302 | 0.00629 | -0.0095 | 4.8013
-0.5 | 0.0758 | 0.00579 | -0.0073 | 13.0915
0 | 0.1267 | 0.00561 | -0.006 | 22.5847
0.5 | 0.1785 | 0.0055 | -0.0049 | 32.4545
1 | 0.2309 | 0.00543 | -0.0039 | 42.523
1.5 | 0.2832 | 0.00538 | -0.0028 | 52.6394
2 | 0.3347 | 0.00528 | -0.0016 | 63.3902
2.5 | 0.3889 | 0.0053 | -0.001 | 73.3774
3 | 0.4424 | 0.00537 | -0.0002 | 82.3836
3.5 | 0.4964 | 0.0054 | 0.0005 | 91.9259
4 | 0.5489 | 0.00548 | 0.0015 | 100.1642
4.5 | 0.602 | 0.00552 | 0.0024 | 109.058
5 | 0.6534 | 0.00564 | 0.0036 | 115.8511
5.5 | 0.705 | 0.00574 | 0.0048 | 122.8223
6 | 0.7551 | 0.00586 | 0.0062 | 128.8567
6.5 | 0.8045 | 0.00605 | 0.0078 | 132.9752
7 | 0.8568 | 0.00625 | 0.0088 | 137.088
7.5 | 0.917 | 0.00655 | 0.0078 | 140
8 | 0.984 | 0.00694 | 0.0053 | 141.7867
8.5 | 1.05 | 0.00737 | 0.0029 | 142.4695
9 | 1.1139 | 0.00785 | 0.001 | 141.8981
9.5 | 1.1704 | 0.00838 | 0.0006 | 139.6659
10 | 1.2205 | 0.0089 | 0.0016 | 137.1348
10.5 | 1.2804 | 0.00946 | 0.0004 | 135.3488
11 | 1.3391 | 0.01007 | -0.0006 | 132.9791
11.5 | 1.396 | 0.01076 | -0.0014 | 129.7398
12 | 1.4521 | 0.01146 | -0.002 | 126.7103
12.5 | 1.5074 | 0.01217 | -0.0026 | 123.862
13 | 1.5448 | 0.01278 | 0.0007 | 120.8764
13.5 | 1.5695 | 0.01344 | 0.0064 | 116.7783
14 | 1.5868 | 0.0141 | 0.0134 | 112.539
14.5 | 1.6152 | 0.01485 | 0.0177 | 108.7677
15 | 1.6425 | 0.01582 | 0.0217 | 103.8243
15.5 | 1.6701 | 0.01689 | 0.0253 | 98.881
16 | 1.6952 | 0.01816 | 0.0287 | 93.348
16.5 | 1.715 | 0.01987 | 0.0322 | 86.311
17 | 1.7357 | 0.02171 | 0.035 | 79.9493
17.5 | 1.7518 | 0.02408 | 0.0374 | 72.7492
18 | 1.7617 | 0.02718 | 0.0393 | 64.816
18.5 | 1.7705 | 0.03071 | 0.0404 | 57.6522
19 | 1.7744 | 0.03506 | 0.0407 | 50.6104
19.5 | 1.7664 | 0.04102 | 0.0401 | 43.0619
20 | 1.7493 | 0.0485 | 0.0382 | 36.068

## 101. Re 8M Mach 0.25 (1)
BIGFOIL.COM POLAR EXPORT
NACA23013.5
NACA23013.5 |  |  |  | Cl Max: | 1.423 | at alpha= | 13 | deg
JavaFoil+Calcfoil stall+Eppler ext transition |  |  |  | L/D Max: | 125.851 | at alpha= | 8.5 | deg
Re: | 8000000 |  |  | Cd Min: | 0.00852 | at alpha= | -0.5 | deg
Mach: | 0.25 |  |  | Cl=0 at alpha= | -1.1905 | deg
|  |  |  | @ Cl=0.1, Cd= | 0.0085241
|  |  |  | @ Cl=0.4, Cd= | 0.0090406
|  |  |  | @ Cl=0.6, Cd= | 0.0088021
alpha (deg) | Cl | Cd | Cm | Cl/Cd
-17 | -0.609 | 0.13067 | 0.001 | -4.663
-16.5 | -0.652 | 0.12252 | 0.001 | -5.32
-16 | -0.691 | 0.11387 | 0.001 | -6.067
-15.5 | -0.726 | 0.10609 | 0.001 | -6.844
-15 | -0.756 | 0.09889 | 0.001 | -7.645
-14.5 | -0.781 | 0.09156 | 0.001 | -8.525
-14 | -0.802 | 0.08395 | 0 | -9.549
-13.5 | -0.828 | 0.07046 | 0 | -11.754
-13 | -0.904 | 0.03422 | 0 | -26.406
-12.5 | -0.963 | 0.01791 | 0 | -53.796
-12 | -0.984 | 0.01422 | -0.001 | -69.165
-11.5 | -0.983 | 0.01295 | -0.001 | -75.958
-11 | -0.973 | 0.01208 | -0.001 | -80.549
-10.5 | -0.955 | 0.01148 | -0.002 | -83.203
-10 | -0.931 | 0.01099 | -0.002 | -84.717
-9.5 | -0.901 | 0.00938 | -0.002 | -96.074
-9 | -0.867 | 0.00951 | -0.002 | -91.159
-8.5 | -0.827 | 0.00968 | -0.003 | -85.465
-8 | -0.783 | 0.00998 | -0.003 | -78.514
-7.5 | -0.736 | 0.00963 | -0.003 | -76.514
-7 | -0.687 | 0.00937 | -0.004 | -73.307
-6.5 | -0.635 | 0.00971 | -0.004 | -65.391
-6 | -0.58 | 0.00953 | -0.004 | -60.922
-5.5 | -0.524 | 0.00929 | -0.005 | -56.407
-5 | -0.466 | 0.0097 | -0.005 | -48.094
-4.5 | -0.407 | 0.00947 | -0.005 | -43.014
-4 | -0.348 | 0.0094 | -0.006 | -36.969
-3.5 | -0.287 | 0.00921 | -0.006 | -31.117
-3 | -0.225 | 0.00917 | -0.007 | -24.555
-2.5 | -0.163 | 0.00971 | -0.007 | -16.821
-2 | -0.101 | 0.00968 | -0.007 | -10.447
-1.5 | -0.039 | 0.00968 | -0.008 | -3.979
-1 | 0.024 | 0.00853 | -0.008 | 2.841
-0.5 | 0.087 | 0.00852 | -0.008 | 10.213
0 | 0.15 | 0.00854 | -0.009 | 17.529
0.5 | 0.212 | 0.00909 | -0.009 | 23.346
1 | 0.275 | 0.00899 | -0.009 | 30.581
1.5 | 0.337 | 0.00903 | -0.01 | 37.344
2 | 0.399 | 0.00904 | -0.01 | 44.195
2.5 | 0.462 | 0.00908 | -0.01 | 50.847
3 | 0.523 | 0.00863 | -0.011 | 60.682
3.5 | 0.585 | 0.00878 | -0.011 | 66.655
4 | 0.646 | 0.00887 | -0.012 | 72.835
4.5 | 0.707 | 0.00944 | -0.012 | 74.92
5 | 0.768 | 0.0096 | -0.012 | 80.001
5.5 | 0.828 | 0.0096 | -0.013 | 86.245
6 | 0.888 | 0.00981 | -0.013 | 90.468
6.5 | 0.946 | 0.00945 | -0.013 | 100.165
7 | 1.004 | 0.00973 | -0.014 | 103.179
7.5 | 1.06 | 0.00946 | -0.014 | 112.064
8 | 1.114 | 0.00931 | -0.014 | 119.617
8.5 | 1.166 | 0.00927 | -0.015 | 125.851
9 | 1.216 | 0.01083 | -0.015 | 112.256
9.5 | 1.261 | 0.01149 | -0.015 | 109.785
10 | 1.303 | 0.01222 | -0.016 | 106.604
10.5 | 1.34 | 0.01317 | -0.016 | 101.781
11 | 1.371 | 0.01428 | -0.016 | 96.007
11.5 | 1.395 | 0.01562 | -0.017 | 89.291
12 | 1.413 | 0.01738 | -0.017 | 81.267
12.5 | 1.422 | 0.01973 | -0.017 | 72.063
13 | 1.423 | 0.02275 | -0.017 | 62.528
13.5 | 1.416 | 0.0267 | -0.017 | 53.027
14 | 1.402 | 0.03166 | -0.017 | 44.277
14.5 | 1.382 | 0.03758 | -0.017 | 36.785
15 | 1.358 | 0.0442 | -0.017 | 30.73
15.5 | 1.328 | 0.05186 | -0.017 | 25.613
16 | 1.293 | 0.06012 | -0.017 | 21.508
16.5 | 1.251 | 0.0688 | -0.017 | 18.177
17 | 1.203 | 0.07809 | -0.017 | 15.409
17.5 | 1.152 | 0.08758 | -0.017 | 13.154
18 | 1.096 | 0.09785 | -0.017 | 11.204

## 102. Re 8M Mach 0.25 (2)
BIGFOIL.COM POLAR EXPORT
NACA23013.5
NACA23013.5 |  |  |  | Cl Max: | 1.7247 | at alpha= | 17.5 | deg
XFOIL ncrit=9 |  |  |  | L/D Max: | 141.675 | at alpha= | 8.5 | deg
Re: | 8000000 |  |  | Cd Min: | 0.09313 | at alpha= | 20 | deg
Mach: | 0.25 |  |  | Cl=0 at alpha= | -1.2957 | deg
|  |  |  | @ Cl=0.1, Cd= | 0.0057857
|  |  |  | @ Cl=0.4, Cd= | 0.0053698
|  |  |  | @ Cl=0.6, Cd= | 0.0056096
alpha (deg) | Cl | Cd | Cm | Cl/Cd
-20 | -1.4903 | 0.06721 | -0.0635 | -22.1738
-19.5 | -1.5373 | 0.0547 | -0.0706 | -28.1042
-19 | -1.5613 | 0.0457 | -0.0745 | -34.1641
-18.5 | -1.574 | 0.03858 | -0.0762 | -40.7983
-18 | -1.5776 | 0.03296 | -0.0762 | -47.8641
-17.5 | -1.5741 | 0.02851 | -0.0747 | -55.2122
-17 | -1.5629 | 0.02511 | -0.0719 | -62.2421
-16.5 | -1.5468 | 0.02241 | -0.0681 | -69.0228
-16 | -1.5256 | 0.02031 | -0.0637 | -75.1157
-15.5 | -1.5016 | 0.01859 | -0.0587 | -80.7746
-15 | -1.4754 | 0.01722 | -0.0531 | -85.6794
-14.5 | -1.4516 | 0.01612 | -0.0465 | -90.0496
-14 | -1.4451 | 0.01515 | -0.0363 | -95.3861
-13.5 | -1.3956 | 0.01406 | -0.0336 | -99.2603
-13 | -1.3344 | 0.01306 | -0.0332 | -102.1746
-12.5 | -1.272 | 0.01224 | -0.0328 | -103.9216
-12 | -1.2084 | 0.01153 | -0.0328 | -104.8049
-11.5 | -1.1534 | 0.01089 | -0.031 | -105.9137
-11 | -1.0935 | 0.01015 | -0.0303 | -107.734
-10.5 | -1.0229 | 0.00951 | -0.0319 | -107.5605
-10 | -0.95 | 0.00897 | -0.034 | -105.9086
-9.5 | -0.8715 | 0.00844 | -0.0374 | -103.2583
-9 | -0.8162 | 0.00804 | -0.0359 | -101.5174
-8.5 | -0.7682 | 0.00781 | -0.0329 | -98.3611
-8 | -0.719 | 0.00763 | -0.0301 | -94.2333
-7.5 | -0.6694 | 0.0074 | -0.0275 | -90.4595
-7 | -0.6181 | 0.00724 | -0.0254 | -85.3729
-6.5 | -0.5674 | 0.00716 | -0.0231 | -79.2458
-6 | -0.5153 | 0.00705 | -0.0212 | -73.0922
-5.5 | -0.4612 | 0.00693 | -0.0198 | -66.5512
-5 | -0.4068 | 0.00682 | -0.0185 | -59.6481
-4.5 | -0.3524 | 0.00673 | -0.0172 | -52.3626
-4 | -0.2972 | 0.00665 | -0.0161 | -44.6917
-3.5 | -0.2422 | 0.0066 | -0.015 | -36.697
-3 | -0.187 | 0.00655 | -0.014 | -28.5496
-2.5 | -0.132 | 0.00652 | -0.013 | -20.2454
-2 | -0.0768 | 0.0065 | -0.012 | -11.8154
-1.5 | -0.0219 | 0.00648 | -0.011 | -3.3796
-1 | 0.0317 | 0.0064 | -0.0098 | 4.9531
-0.5 | 0.0787 | 0.00586 | -0.0074 | 13.43
0 | 0.1303 | 0.00568 | -0.0059 | 22.9401
0.5 | 0.1835 | 0.00556 | -0.0046 | 33.0036
1 | 0.2379 | 0.0055 | -0.0035 | 43.2545
1.5 | 0.2919 | 0.00542 | -0.0024 | 53.8561
2 | 0.3448 | 0.00536 | -0.001 | 64.3284
2.5 | 0.401 | 0.00537 | -0.0003 | 74.6741
3 | 0.4563 | 0.00544 | 0.0006 | 83.8787
3.5 | 0.5117 | 0.00549 | 0.0016 | 93.2058
4 | 0.5664 | 0.00556 | 0.0027 | 101.8705
4.5 | 0.6206 | 0.00564 | 0.0039 | 110.0355
5 | 0.6742 | 0.00573 | 0.0052 | 117.6614
5.5 | 0.7265 | 0.00587 | 0.0069 | 123.7649
6 | 0.7786 | 0.00599 | 0.0086 | 129.9833
6.5 | 0.83 | 0.00617 | 0.0105 | 134.5219
7 | 0.884 | 0.00643 | 0.0118 | 137.4806
7.5 | 0.9504 | 0.00679 | 0.0104 | 139.9705
8 | 1.022 | 0.00723 | 0.0078 | 141.3555
8.5 | 1.0909 | 0.0077 | 0.0058 | 141.6753
9 | 1.1571 | 0.00821 | 0.0045 | 140.9379
9.5 | 1.2149 | 0.00881 | 0.0049 | 137.9001
10 | 1.2693 | 0.00947 | 0.006 | 134.0338
10.5 | 1.3321 | 0.01012 | 0.0054 | 131.6304
11 | 1.3936 | 0.01083 | 0.005 | 128.6796
11.5 | 1.453 | 0.01166 | 0.0049 | 124.6141
12 | 1.5121 | 0.01254 | 0.0049 | 120.5821
12.5 | 1.5421 | 0.01324 | 0.0108 | 116.4728
13 | 1.5586 | 0.01388 | 0.0191 | 112.2911
13.5 | 1.5839 | 0.01483 | 0.0251 | 106.8038
14 | 1.614 | 0.01586 | 0.0298 | 101.7654
14.5 | 1.6407 | 0.01721 | 0.0343 | 95.3341
15 | 1.6657 | 0.0188 | 0.0385 | 88.6011
15.5 | 1.686 | 0.02088 | 0.0423 | 80.7471
16 | 1.7063 | 0.02324 | 0.0453 | 73.4208
16.5 | 1.7177 | 0.02653 | 0.0478 | 64.7456
17 | 1.7219 | 0.03088 | 0.0492 | 55.761
17.5 | 1.7247 | 0.03585 | 0.0494 | 48.1088
18 | 1.7152 | 0.04247 | 0.0484 | 40.3862
18.5 | 1.6914 | 0.05109 | 0.0458 | 33.1063
19 | 1.6489 | 0.06235 | 0.0414 | 26.4459
19.5 | 1.5863 | 0.07659 | 0.0349 | 20.7116
20 | 1.5101 | 0.09313 | 0.0268 | 16.215

## 103. Re 8M Mach 0.50 (1)
BIGFOIL.COM POLAR EXPORT
NACA23013.5
NACA23013.5 |  |  |  | Cl Max: | 1.26 | at alpha= | 9 | deg
JavaFoil+Calcfoil stall+Eppler ext transition |  |  |  | L/D Max: | 105.112 | at alpha= | 6 | deg
Re: | 8000000 |  |  | Cd Min: | 0.00865 | at alpha= | 0.5 | deg
Mach: | 0.5 |  |  | Cl=0 at alpha= | -1.1929 | deg
|  |  |  | @ Cl=0.1, Cd= | 0.0086791
|  |  |  | @ Cl=0.4, Cd= | 0.0088817
|  |  |  | @ Cl=0.6, Cd= | 0.0090275
alpha (deg) | Cl | Cd | Cm | Cl/Cd
-20 | -1.052 | 0.11356 | 0.003 | -9.26
-19.5 | -0.992 | 0.14401 | 0.002 | -6.886
-19 | -0.97 | 0.1303 | 0.002 | -7.447
-18.5 | -1.023 | 0.06349 | 0.003 | -16.12
-18 | -0.913 | 0.12771 | 0.002 | -7.152
-17.5 | -0.894 | 0.11388 | 0.002 | -7.848
-17 | -0.859 | 0.1236 | 0.001 | -6.948
-16.5 | -0.835 | 0.11142 | 0.001 | -7.497
-16 | -0.841 | 0.07921 | 0.001 | -10.62
-15.5 | -0.779 | 0.10848 | 0.001 | -7.178
-15 | -0.757 | 0.09603 | 0.001 | -7.879
-14.5 | -0.82 | 0.03399 | 0.001 | -24.113
-14 | -0.7 | 0.0917 | 0 | -7.633
-13.5 | -0.684 | 0.07709 | 0 | -8.867
-13 | -0.645 | 0.08673 | 0 | -7.434
-12.5 | -0.624 | 0.07466 | 0 | -8.358
-12 | -0.591 | 0.07892 | 0 | -7.491
-11.5 | -0.567 | 0.07059 | -0.001 | -8.033
-11 | -0.537 | 0.07098 | -0.001 | -7.571
-10.5 | -0.513 | 0.06361 | -0.001 | -8.063
-10 | -0.484 | 0.0637 | -0.001 | -7.593
-9.5 | -0.461 | 0.0556 | -0.001 | -8.284
-9 | -0.431 | 0.05556 | -0.002 | -7.751
-8.5 | -0.403 | 0.05324 | -0.002 | -7.573
-8 | -0.532 | 0.04821 | -0.002 | -11.031
-7.5 | -0.707 | 0.01134 | -0.004 | -62.406
-7 | -0.7 | 0.01001 | -0.004 | -69.915
-6.5 | -0.668 | 0.01002 | -0.005 | -66.637
-6 | -0.623 | 0.00959 | -0.005 | -65.001
-5.5 | -0.57 | 0.00986 | -0.005 | -57.816
-5 | -0.512 | 0.00956 | -0.006 | -53.49
-4.5 | -0.449 | 0.00994 | -0.006 | -45.218
-4 | -0.385 | 0.00973 | -0.007 | -39.582
-3.5 | -0.319 | 0.00956 | -0.007 | -33.306
-3 | -0.251 | 0.01002 | -0.007 | -25.034
-2.5 | -0.182 | 0.00989 | -0.008 | -18.403
-2 | -0.113 | 0.00998 | -0.008 | -11.297
-1.5 | -0.043 | 0.01001 | -0.008 | -4.297
-1 | 0.027 | 0.00868 | -0.009 | 3.115
-0.5 | 0.097 | 0.00868 | -0.009 | 11.192
0 | 0.167 | 0.00866 | -0.01 | 19.294
0.5 | 0.237 | 0.00865 | -0.01 | 27.4
1 | 0.307 | 0.00871 | -0.01 | 35.188
1.5 | 0.376 | 0.00884 | -0.011 | 42.571
2 | 0.445 | 0.00896 | -0.011 | 49.73
2.5 | 0.514 | 0.00887 | -0.012 | 57.989
3 | 0.583 | 0.00898 | -0.012 | 64.954
3.5 | 0.651 | 0.00917 | -0.012 | 71.048
4 | 0.719 | 0.00881 | -0.013 | 81.634
4.5 | 0.786 | 0.00904 | -0.013 | 86.889
5 | 0.852 | 0.00884 | -0.014 | 96.393
5.5 | 0.917 | 0.00951 | -0.014 | 96.411
6 | 0.981 | 0.00933 | -0.014 | 105.112
6.5 | 1.042 | 0.01059 | -0.015 | 98.407
7 | 1.1 | 0.0111 | -0.015 | 99.136
7.5 | 1.154 | 0.01177 | -0.016 | 98.068
8 | 1.201 | 0.01271 | -0.016 | 94.499
8.5 | 1.238 | 0.01402 | -0.016 | 88.285
9 | 1.26 | 0.01596 | -0.017 | 78.948
9.5 | 1.256 | 0.01928 | -0.017 | 65.164
10 | 1.218 | 0.02515 | -0.016 | 48.426
10.5 | 1.12 | 0.03565 | -0.016 | 31.417
11 | 0.721 | 0.05648 | -0.015 | 12.769
11.5 | 0.745 | 0.0622 | -0.015 | 11.976
12 | 0.779 | 0.06021 | -0.015 | 12.937
12.5 | 0.801 | 0.06732 | -0.015 | 11.899
13 | 0.822 | 0.07488 | -0.015 | 10.984
13.5 | 0.848 | 0.07939 | -0.015 | 10.681
14 | 0.874 | 0.08352 | -0.015 | 10.465

## 104. Re 8M Mach 0.50 (2)
BIGFOIL.COM POLAR EXPORT
NACA23013.5
NACA23013.5 |  |  |  | Cl Max: | 1.6398 | at alpha= | 12.5 | deg
XFOIL ncrit=9 |  |  |  | L/D Max: | 141.779 | at alpha= | 7.5 | deg
Re: | 8000000 |  |  | Cd Min: | 0.14112 | at alpha= | 17.5 | deg
Mach: | 0.5 |  |  | Cl=0 at alpha= | -1.3149 | deg
|  |  |  | @ Cl=0.1, Cd= | 0.0062413
|  |  |  | @ Cl=0.4, Cd= | 0.0056548
|  |  |  | @ Cl=0.6, Cd= | 0.005894
alpha (deg) | Cl | Cd | Cm | Cl/Cd
-14 | -0.6499 | 0.12264 | -0.0206 | -5.2992
-13.5 | -0.67 | 0.11021 | -0.0277 | -6.0793
-13 | -0.697 | 0.09738 | -0.0354 | -7.1575
-12.5 | -0.7197 | 0.08559 | -0.0423 | -8.4087
-12 | -0.7419 | 0.07307 | -0.0499 | -10.1533
-11.5 | -0.7614 | 0.06077 | -0.0582 | -12.5292
-11 | -0.7869 | 0.04983 | -0.0657 | -15.7917
-10.5 | -0.8181 | 0.04064 | -0.0701 | -20.1304
-10 | -0.845 | 0.03186 | -0.0737 | -26.5223
-9.5 | -0.8752 | 0.02418 | -0.0713 | -36.1952
-9 | -0.8823 | 0.01475 | -0.0699 | -59.8169
-8.5 | -0.828 | 0.01012 | -0.0681 | -81.8182
-8 | -0.7994 | 0.00924 | -0.0572 | -86.5152
-7.5 | -0.7516 | 0.00865 | -0.0498 | -86.8902
-7 | -0.6967 | 0.00823 | -0.0439 | -84.6537
-6.5 | -0.6408 | 0.00792 | -0.0386 | -80.9091
-6 | -0.5826 | 0.00771 | -0.0341 | -75.5642
-5.5 | -0.521 | 0.00748 | -0.0306 | -69.6524
-5 | -0.459 | 0.00728 | -0.0275 | -63.0495
-4.5 | -0.397 | 0.00713 | -0.0247 | -55.6802
-4 | -0.334 | 0.00701 | -0.0224 | -47.6462
-3.5 | -0.2716 | 0.00692 | -0.0201 | -39.2486
-3 | -0.2094 | 0.00686 | -0.0181 | -30.5248
-2.5 | -0.147 | 0.00682 | -0.0162 | -21.5543
-2 | -0.0849 | 0.00681 | -0.0144 | -12.467
-1.5 | -0.0228 | 0.00679 | -0.0127 | -3.3579
-1 | 0.0388 | 0.00677 | -0.011 | 5.7312
-0.5 | 0.0918 | 0.00629 | -0.0079 | 14.5946
0 | 0.1474 | 0.00596 | -0.0052 | 24.7315
0.5 | 0.2067 | 0.00581 | -0.0032 | 35.5766
1 | 0.2682 | 0.00573 | -0.0015 | 46.8063
1.5 | 0.3297 | 0.00569 | 0.0002 | 57.9438
2 | 0.3897 | 0.00565 | 0.0023 | 68.9735
2.5 | 0.4535 | 0.00568 | 0.0038 | 79.8415
3 | 0.5161 | 0.00578 | 0.0055 | 89.2907
3.5 | 0.5792 | 0.00585 | 0.0074 | 99.0085
4 | 0.6406 | 0.00598 | 0.0097 | 107.1237
4.5 | 0.7022 | 0.00608 | 0.0122 | 115.4934
5 | 0.7623 | 0.00622 | 0.0152 | 122.5563
5.5 | 0.8211 | 0.0064 | 0.0186 | 128.2969
6 | 0.8789 | 0.00657 | 0.0224 | 133.7747
6.5 | 0.9355 | 0.00683 | 0.0267 | 136.9693
7 | 1.0147 | 0.00727 | 0.0267 | 139.5736
7.5 | 1.1158 | 0.00787 | 0.0229 | 141.7789
8 | 1.1985 | 0.00852 | 0.023 | 140.669
8.5 | 1.2782 | 0.00932 | 0.024 | 137.1459
9 | 1.3416 | 0.01018 | 0.0283 | 131.7878
9.5 | 1.4146 | 0.01122 | 0.0309 | 126.0784
10 | 1.4879 | 0.01234 | 0.0338 | 120.5754
10.5 | 1.5329 | 0.01354 | 0.0411 | 113.2127
11 | 1.5631 | 0.01485 | 0.0503 | 105.2593
11.5 | 1.5946 | 0.0166 | 0.0585 | 96.0602
12 | 1.6249 | 0.01898 | 0.0656 | 85.6112
12.5 | 1.6398 | 0.02278 | 0.0715 | 71.9842
13 | 1.6297 | 0.02899 | 0.0745 | 56.2159
13.5 | 1.5977 | 0.03782 | 0.0734 | 42.2448
14 | 1.5471 | 0.04885 | 0.069 | 31.6704
14.5 | 1.4871 | 0.06095 | 0.0631 | 24.3987
15 | 1.4201 | 0.07387 | 0.056 | 19.2243
15.5 | 1.3478 | 0.08778 | 0.0475 | 15.3543
16 | 1.2785 | 0.10222 | 0.0381 | 12.5073
16.5 | 1.2221 | 0.1162 | 0.029 | 10.5172
17 | 1.1826 | 0.12907 | 0.0207 | 9.1625
17.5 | 1.154 | 0.14112 | 0.0129 | 8.1774

## 105. Re 10M Mach 0.00 (1)
BIGFOIL.COM POLAR EXPORT
NACA23013.5
NACA23013.5 |  |  |  | Cl Max: | 1.494 | at alpha= | 14.5 | deg
JavaFoil+Calcfoil stall+Eppler ext transition |  |  |  | L/D Max: | 124.931 | at alpha= | 9 | deg
Re: | 10000000 |  |  | Cd Min: | 0.0082 | at alpha= | -1 | deg
Mach: | 0 |  |  | Cl=0 at alpha= | -1.1917 | deg
|  |  |  | @ Cl=0.1, Cd= | 0.0087247
|  |  |  | @ Cl=0.4, Cd= | 0.0086673
|  |  |  | @ Cl=0.6, Cd= | 0.009275
alpha (deg) | Cl | Cd | Cm | Cl/Cd
-19 | -0.868 | 0.13301 | 0.002 | -6.528
-18.5 | -0.884 | 0.12496 | 0.002 | -7.075
-18 | -0.899 | 0.11657 | 0.002 | -7.716
-17.5 | -0.913 | 0.10897 | 0.002 | -8.381
-17 | -0.935 | 0.09385 | 0.002 | -9.964
-16.5 | -0.964 | 0.07495 | 0.001 | -12.855
-16 | -0.994 | 0.05678 | 0.001 | -17.505
-15.5 | -1.032 | 0.03832 | 0.001 | -26.918
-15 | -1.064 | 0.02587 | 0.001 | -41.132
-14.5 | -1.085 | 0.01927 | 0.001 | -56.308
-14 | -1.094 | 0.01606 | 0.001 | -68.089
-13.5 | -1.094 | 0.01419 | 0 | -77.115
-13 | -1.087 | 0.01309 | 0 | -83
-12.5 | -1.073 | 0.01231 | 0 | -87.214
-12 | -1.055 | 0.01172 | -0.001 | -90.039
-11.5 | -1.032 | 0.01116 | -0.001 | -92.433
-11 | -1.005 | 0.01071 | -0.001 | -93.798
-10.5 | -0.974 | 0.00975 | -0.001 | -99.888
-10 | -0.94 | 0.00938 | -0.002 | -100.226
-9.5 | -0.902 | 0.00957 | -0.002 | -94.345
-9 | -0.862 | 0.00987 | -0.002 | -87.285
-8.5 | -0.818 | 0.00956 | -0.003 | -85.578
-8 | -0.771 | 0.00994 | -0.003 | -77.621
-7.5 | -0.723 | 0.00964 | -0.003 | -74.948
-7 | -0.672 | 0.00939 | -0.004 | -71.535
-6.5 | -0.619 | 0.00921 | -0.004 | -67.248
-6 | -0.565 | 0.00964 | -0.004 | -58.643
-5.5 | -0.51 | 0.00938 | -0.005 | -54.372
-5 | -0.453 | 0.00926 | -0.005 | -48.95
-4.5 | -0.396 | 0.00908 | -0.005 | -43.567
-4 | -0.337 | 0.0097 | -0.006 | -34.741
-3.5 | -0.278 | 0.00954 | -0.006 | -29.151
-3 | -0.218 | 0.00944 | -0.006 | -23.137
-2.5 | -0.158 | 0.00932 | -0.007 | -16.977
-2 | -0.098 | 0.0094 | -0.007 | -10.416
-1.5 | -0.037 | 0.00927 | -0.007 | -4.024
-1 | 0.023 | 0.0082 | -0.008 | 2.86
-0.5 | 0.084 | 0.00873 | -0.008 | 9.646
0 | 0.145 | 0.00871 | -0.008 | 16.647
0.5 | 0.206 | 0.00866 | -0.009 | 23.736
1 | 0.266 | 0.00868 | -0.009 | 30.657
1.5 | 0.327 | 0.00866 | -0.009 | 37.7
2 | 0.387 | 0.00865 | -0.01 | 44.715
2.5 | 0.447 | 0.00873 | -0.01 | 51.227
3 | 0.507 | 0.00888 | -0.01 | 57.09
3.5 | 0.567 | 0.009 | -0.011 | 63.023
4 | 0.627 | 0.0095 | -0.011 | 65.94
4.5 | 0.686 | 0.00898 | -0.012 | 76.359
5 | 0.745 | 0.00969 | -0.012 | 76.914
5.5 | 0.803 | 0.00978 | -0.012 | 82.126
6 | 0.862 | 0.00995 | -0.013 | 86.622
6.5 | 0.919 | 0.00955 | -0.013 | 96.227
7 | 0.975 | 0.00975 | -0.013 | 100.049
7.5 | 1.031 | 0.00942 | -0.014 | 109.46
8 | 1.085 | 0.00974 | -0.014 | 111.398
8.5 | 1.137 | 0.00957 | -0.014 | 118.788
9 | 1.188 | 0.00951 | -0.015 | 124.931
9.5 | 1.235 | 0.01045 | -0.015 | 118.215
10 | 1.281 | 0.01101 | -0.015 | 116.36
10.5 | 1.323 | 0.01167 | -0.016 | 113.357
11 | 1.361 | 0.01241 | -0.016 | 109.672
11.5 | 1.396 | 0.01324 | -0.016 | 105.452
12 | 1.426 | 0.01417 | -0.016 | 100.67
12.5 | 1.451 | 0.01532 | -0.017 | 94.689
13 | 1.47 | 0.01675 | -0.017 | 87.763
13.5 | 1.483 | 0.01858 | -0.017 | 79.828
14 | 1.491 | 0.02095 | -0.017 | 71.173
14.5 | 1.494 | 0.02389 | -0.017 | 62.554
15 | 1.493 | 0.02758 | -0.017 | 54.136
15.5 | 1.488 | 0.03182 | -0.018 | 46.77
16 | 1.478 | 0.0369 | -0.018 | 40.068
16.5 | 1.464 | 0.04258 | -0.018 | 34.385
17 | 1.448 | 0.04864 | -0.018 | 29.765
17.5 | 1.428 | 0.05555 | -0.018 | 25.707
18 | 1.408 | 0.06231 | -0.018 | 22.59
18.5 | 1.384 | 0.06982 | -0.018 | 19.829
19 | 1.36 | 0.0773 | -0.018 | 17.596
19.5 | 1.334 | 0.08543 | -0.018 | 15.614

## 106. Re 10M Mach 0.00 (2)
BIGFOIL.COM POLAR EXPORT
NACA23013.5
NACA23013.5 |  |  |  | Cl Max: | 1.8103 | at alpha= | 19 | deg
XFOIL ncrit=9 |  |  |  | L/D Max: | 146.427 | at alpha= | 9 | deg
Re: | 10000000 |  |  | Cd Min: | 0.03965 | at alpha= | 20 | deg
Mach: | 0 |  |  | Cl=0 at alpha= | -1.2844 | deg
|  |  |  | @ Cl=0.1, Cd= | 0.005718
|  |  |  | @ Cl=0.4, Cd= | 0.0052158
|  |  |  | @ Cl=0.6, Cd= | 0.0054445
alpha (deg) | Cl | Cd | Cm | Cl/Cd
-20 | -1.7377 | 0.02467 | -0.0575 | -70.4378
-19.5 | -1.7214 | 0.02242 | -0.0551 | -76.7797
-19 | -1.7006 | 0.02065 | -0.0524 | -82.3535
-18.5 | -1.6772 | 0.01918 | -0.0494 | -87.4453
-18 | -1.6508 | 0.01797 | -0.0462 | -91.8642
-17.5 | -1.6233 | 0.01692 | -0.0429 | -95.9397
-17 | -1.5937 | 0.01604 | -0.0393 | -99.3579
-16.5 | -1.5645 | 0.01527 | -0.0354 | -102.4558
-16 | -1.5403 | 0.01465 | -0.03 | -105.1399
-15.5 | -1.5248 | 0.01401 | -0.0226 | -108.8365
-15 | -1.4848 | 0.01325 | -0.0201 | -112.0604
-14.5 | -1.4311 | 0.01251 | -0.0204 | -114.3965
-14 | -1.3756 | 0.01188 | -0.0209 | -115.7912
-13.5 | -1.3187 | 0.01131 | -0.0216 | -116.5959
-13 | -1.2609 | 0.01079 | -0.0224 | -116.8582
-12.5 | -1.2024 | 0.01031 | -0.0233 | -116.6246
-12 | -1.155 | 0.0098 | -0.0217 | -117.8571
-11.5 | -1.0965 | 0.00927 | -0.0225 | -118.2848
-11 | -1.0288 | 0.00879 | -0.0253 | -117.0421
-10.5 | -0.9589 | 0.00836 | -0.0285 | -114.701
-10 | -0.8913 | 0.00797 | -0.0312 | -111.8319
-9.5 | -0.8432 | 0.00769 | -0.0295 | -109.6489
-9 | -0.7973 | 0.00749 | -0.0272 | -106.4486
-8.5 | -0.7493 | 0.00733 | -0.0253 | -102.2237
-8 | -0.701 | 0.00715 | -0.0235 | -98.042
-7.5 | -0.6521 | 0.007 | -0.0219 | -93.1571
-7 | -0.6022 | 0.00692 | -0.0204 | -87.0231
-6.5 | -0.5531 | 0.00686 | -0.0188 | -80.6268
-6 | -0.5013 | 0.00676 | -0.0177 | -74.1568
-5.5 | -0.4491 | 0.00665 | -0.0167 | -67.5338
-5 | -0.3964 | 0.00658 | -0.0158 | -60.2432
-4.5 | -0.3435 | 0.00648 | -0.0149 | -53.0093
-4 | -0.2903 | 0.00643 | -0.0141 | -45.1477
-3.5 | -0.2369 | 0.00639 | -0.0133 | -37.0736
-3 | -0.1833 | 0.00634 | -0.0126 | -28.9117
-2.5 | -0.1299 | 0.00632 | -0.0118 | -20.5538
-2 | -0.0762 | 0.00629 | -0.0111 | -12.1145
-1.5 | -0.0229 | 0.00629 | -0.0103 | -3.6407
-1 | 0.0302 | 0.00621 | -0.0095 | 4.8631
-0.5 | 0.0776 | 0.00583 | -0.0077 | 13.3105
0 | 0.1276 | 0.00558 | -0.0063 | 22.8674
0.5 | 0.1794 | 0.00546 | -0.0052 | 32.8571
1 | 0.2318 | 0.00538 | -0.0043 | 43.0855
1.5 | 0.2848 | 0.00532 | -0.0035 | 53.5338
2 | 0.336 | 0.00519 | -0.0023 | 64.7399
2.5 | 0.3896 | 0.00521 | -0.0017 | 74.7793
3 | 0.4436 | 0.00524 | -0.001 | 84.6565
3.5 | 0.4971 | 0.00531 | -0.0004 | 93.6158
4 | 0.5505 | 0.00535 | 0.0003 | 102.8972
4.5 | 0.6029 | 0.00545 | 0.0012 | 110.6239
5 | 0.6556 | 0.00551 | 0.0021 | 118.9837
5.5 | 0.7065 | 0.00564 | 0.0032 | 125.266
6 | 0.757 | 0.00576 | 0.0045 | 131.4236
6.5 | 0.8069 | 0.00588 | 0.0059 | 137.2279
7 | 0.8555 | 0.00607 | 0.0074 | 140.939
7.5 | 0.9052 | 0.00633 | 0.0087 | 143.0016
8 | 0.9647 | 0.00666 | 0.0077 | 144.8498
8.5 | 1.0293 | 0.00706 | 0.0055 | 145.7932
9 | 1.0982 | 0.0075 | 0.0023 | 146.4267
9.5 | 1.1601 | 0.008 | 0.0005 | 145.0125
10 | 1.2136 | 0.00854 | 0.0006 | 142.1077
10.5 | 1.264 | 0.00906 | 0.0013 | 139.5143
11 | 1.3219 | 0.00963 | 0.0003 | 137.269
11.5 | 1.379 | 0.01021 | -0.0007 | 135.0637
12 | 1.4349 | 0.01083 | -0.0015 | 132.4931
12.5 | 1.49 | 0.01148 | -0.0021 | 129.7909
13 | 1.5436 | 0.01217 | -0.0026 | 126.8365
13.5 | 1.5803 | 0.0128 | 0.0004 | 123.4609
14 | 1.604 | 0.0134 | 0.0062 | 119.7015
14.5 | 1.6244 | 0.01401 | 0.0123 | 115.9458
15 | 1.652 | 0.0148 | 0.0164 | 111.6216
15.5 | 1.6811 | 0.01566 | 0.02 | 107.3499
16 | 1.7067 | 0.01677 | 0.0236 | 101.771
16.5 | 1.7319 | 0.01798 | 0.0268 | 96.3237
17 | 1.7528 | 0.01955 | 0.03 | 89.6573
17.5 | 1.7713 | 0.02144 | 0.0328 | 82.6166
18 | 1.7887 | 0.0236 | 0.0351 | 75.7924
18.5 | 1.8027 | 0.02624 | 0.0369 | 68.7005
19 | 1.8103 | 0.02969 | 0.0382 | 60.9734
19.5 | 1.8091 | 0.03432 | 0.0387 | 52.7127
20 | 1.8052 | 0.03965 | 0.0383 | 45.5284

## 107. Re 10M Mach 0.10 (1)
BIGFOIL.COM POLAR EXPORT
NACA23013.5
NACA23013.5 |  |  |  | Cl Max: | 1.483 | at alpha= | 14.5 | deg
JavaFoil+Calcfoil stall+Eppler ext transition |  |  |  | L/D Max: | 123.961 | at alpha= | 9 | deg
Re: | 10000000 |  |  | Cd Min: | 0.0082 | at alpha= | -1 | deg
Mach: | 0.1 |  |  | Cl=0 at alpha= | -1.1936 | deg
|  |  |  | @ Cl=0.1, Cd= | 0.0087198
|  |  |  | @ Cl=0.4, Cd= | 0.0087247
|  |  |  | @ Cl=0.6, Cd= | 0.00928
alpha (deg) | Cl | Cd | Cm | Cl/Cd
-18.5 | -0.841 | 0.12913 | 0.002 | -6.514
-18 | -0.859 | 0.1212 | 0.002 | -7.087
-17.5 | -0.875 | 0.11369 | 0.002 | -7.7
-17 | -0.892 | 0.1049 | 0.001 | -8.503
-16.5 | -0.91 | 0.09391 | 0.001 | -9.695
-16 | -0.94 | 0.07513 | 0.001 | -12.509
-15.5 | -0.976 | 0.05421 | 0.001 | -18.007
-15 | -1.018 | 0.03462 | 0.001 | -29.406
-14.5 | -1.05 | 0.02329 | 0.001 | -45.086
-14 | -1.071 | 0.0174 | 0.001 | -61.557
-13.5 | -1.077 | 0.0149 | 0 | -72.265
-13 | -1.074 | 0.01349 | 0 | -79.648
-12.5 | -1.064 | 0.01259 | 0 | -84.526
-12 | -1.049 | 0.01188 | -0.001 | -88.289
-11.5 | -1.028 | 0.01132 | -0.001 | -90.77
-11 | -1.002 | 0.01084 | -0.001 | -92.428
-10.5 | -0.973 | 0.00931 | -0.001 | -104.518
-10 | -0.94 | 0.0095 | -0.002 | -98.967
-9.5 | -0.903 | 0.00968 | -0.002 | -93.334
-9 | -0.863 | 0.00994 | -0.002 | -86.856
-8.5 | -0.82 | 0.00961 | -0.003 | -85.281
-8 | -0.773 | 0.01001 | -0.003 | -77.231
-7.5 | -0.725 | 0.00968 | -0.003 | -74.899
-7 | -0.674 | 0.00945 | -0.004 | -71.352
-6.5 | -0.622 | 0.00922 | -0.004 | -67.46
-6 | -0.568 | 0.00965 | -0.004 | -58.85
-5.5 | -0.512 | 0.0095 | -0.005 | -53.931
-5 | -0.455 | 0.00929 | -0.005 | -49.028
-4.5 | -0.397 | 0.0091 | -0.005 | -43.664
-4 | -0.339 | 0.00903 | -0.006 | -37.518
-3.5 | -0.279 | 0.00956 | -0.006 | -29.226
-3 | -0.219 | 0.00948 | -0.006 | -23.151
-2.5 | -0.159 | 0.00936 | -0.007 | -16.993
-2 | -0.098 | 0.0094 | -0.007 | -10.472
-1.5 | -0.038 | 0.00927 | -0.007 | -4.048
-1 | 0.024 | 0.0082 | -0.008 | 2.876
-0.5 | 0.085 | 0.00871 | -0.008 | 9.715
0 | 0.146 | 0.00875 | -0.008 | 16.65
0.5 | 0.207 | 0.00869 | -0.009 | 23.773
1 | 0.268 | 0.00867 | -0.009 | 30.863
1.5 | 0.328 | 0.00872 | -0.009 | 37.649
2 | 0.389 | 0.00871 | -0.01 | 44.649
2.5 | 0.449 | 0.00879 | -0.01 | 51.151
3 | 0.51 | 0.00889 | -0.011 | 57.347
3.5 | 0.57 | 0.00901 | -0.011 | 63.277
4 | 0.63 | 0.00955 | -0.011 | 65.957
4.5 | 0.689 | 0.00904 | -0.012 | 76.227
5 | 0.749 | 0.00974 | -0.012 | 76.812
5.5 | 0.807 | 0.00986 | -0.012 | 81.87
6 | 0.866 | 0.01003 | -0.013 | 86.325
6.5 | 0.923 | 0.00961 | -0.013 | 96.084
7 | 0.98 | 0.00981 | -0.013 | 99.843
7.5 | 1.035 | 0.00949 | -0.014 | 109.079
8 | 1.089 | 0.00982 | -0.014 | 110.888
8.5 | 1.142 | 0.00968 | -0.014 | 117.953
9 | 1.192 | 0.00962 | -0.015 | 123.961
9.5 | 1.24 | 0.01057 | -0.015 | 117.311
10 | 1.285 | 0.01115 | -0.015 | 115.229
10.5 | 1.326 | 0.01183 | -0.016 | 112.087
11 | 1.364 | 0.01261 | -0.016 | 108.159
11.5 | 1.397 | 0.01348 | -0.016 | 103.623
12 | 1.426 | 0.01448 | -0.017 | 98.474
12.5 | 1.449 | 0.01574 | -0.017 | 92.059
13 | 1.466 | 0.01726 | -0.017 | 84.963
13.5 | 1.477 | 0.0193 | -0.017 | 76.533
14 | 1.482 | 0.02193 | -0.017 | 67.599
14.5 | 1.483 | 0.02519 | -0.017 | 58.871
15 | 1.478 | 0.02923 | -0.017 | 50.57
15.5 | 1.47 | 0.03384 | -0.018 | 43.449
16 | 1.458 | 0.03936 | -0.018 | 37.038
16.5 | 1.44 | 0.04543 | -0.018 | 31.705
17 | 1.42 | 0.05209 | -0.018 | 27.262
17.5 | 1.398 | 0.05907 | -0.018 | 23.658
18 | 1.373 | 0.06662 | -0.018 | 20.603
18.5 | 1.346 | 0.07412 | -0.018 | 18.166
19 | 1.318 | 0.08201 | -0.018 | 16.075
19.5 | 1.288 | 0.09043 | -0.018 | 14.245

## 108. Re 10M Mach 0.10 (2)
BIGFOIL.COM POLAR EXPORT
NACA23013.5
NACA23013.5 |  |  |  | Cl Max: | 1.8001 | at alpha= | 19 | deg
XFOIL ncrit=9 |  |  |  | L/D Max: | 146.517 | at alpha= | 9 | deg
Re: | 10000000 |  |  | Cd Min: | 0.04413 | at alpha= | 20 | deg
Mach: | 0.1 |  |  | Cl=0 at alpha= | -1.2846 | deg
|  |  |  | @ Cl=0.1, Cd= | 0.0057268
|  |  |  | @ Cl=0.4, Cd= | 0.0052246
|  |  |  | @ Cl=0.6, Cd= | 0.0054579
alpha (deg) | Cl | Cd | Cm | Cl/Cd
-20 | -1.73 | 0.02726 | -0.0623 | -63.4629
-19.5 | -1.7183 | 0.02438 | -0.0601 | -70.4799
-19 | -1.7005 | 0.02217 | -0.0575 | -76.7028
-18.5 | -1.679 | 0.02038 | -0.0545 | -82.3847
-18 | -1.6548 | 0.01891 | -0.0512 | -87.5093
-17.5 | -1.6283 | 0.01767 | -0.0476 | -92.1505
-17 | -1.5995 | 0.01664 | -0.044 | -96.1238
-16.5 | -1.5701 | 0.01575 | -0.0399 | -99.6889
-16 | -1.5421 | 0.01502 | -0.0352 | -102.6698
-15.5 | -1.5249 | 0.01447 | -0.0279 | -105.3836
-15 | -1.4972 | 0.01373 | -0.0227 | -109.0459
-14.5 | -1.4431 | 0.01288 | -0.0227 | -112.0419
-14 | -1.3875 | 0.01216 | -0.023 | -114.1036
-13.5 | -1.3302 | 0.01153 | -0.0234 | -115.3686
-13 | -1.2718 | 0.01097 | -0.024 | -115.9344
-12.5 | -1.2127 | 0.01046 | -0.0248 | -115.9369
-12 | -1.1635 | 0.00999 | -0.0232 | -116.4665
-11.5 | -1.1053 | 0.00941 | -0.0237 | -117.4601
-11 | -1.0374 | 0.0089 | -0.0263 | -116.5618
-10.5 | -0.9667 | 0.00844 | -0.0294 | -114.5379
-10 | -0.8967 | 0.00806 | -0.0324 | -111.2531
-9.5 | -0.8478 | 0.00776 | -0.0306 | -109.2526
-9 | -0.8021 | 0.00754 | -0.0281 | -106.3793
-8.5 | -0.7539 | 0.00736 | -0.0261 | -102.4321
-8 | -0.7051 | 0.0072 | -0.0243 | -97.9306
-7.5 | -0.6559 | 0.00703 | -0.0225 | -93.3001
-7 | -0.6058 | 0.00694 | -0.0209 | -87.2911
-6.5 | -0.5563 | 0.00689 | -0.0193 | -80.7402
-6 | -0.5043 | 0.00678 | -0.0181 | -74.3805
-5.5 | -0.4516 | 0.00667 | -0.0171 | -67.7061
-5 | -0.3986 | 0.00659 | -0.0161 | -60.4856
-4.5 | -0.3454 | 0.0065 | -0.0152 | -53.1385
-4 | -0.2918 | 0.00644 | -0.0143 | -45.3106
-3.5 | -0.2382 | 0.0064 | -0.0135 | -37.2188
-3 | -0.1842 | 0.00636 | -0.0128 | -28.9623
-2.5 | -0.1306 | 0.00634 | -0.0119 | -20.5994
-2 | -0.0765 | 0.0063 | -0.0112 | -12.1429
-1.5 | -0.023 | 0.0063 | -0.0104 | -3.6508
-1 | 0.0304 | 0.00623 | -0.0096 | 4.8796
-0.5 | 0.0781 | 0.00584 | -0.0077 | 13.3733
0 | 0.1284 | 0.00558 | -0.0063 | 23.0108
0.5 | 0.1804 | 0.00546 | -0.0052 | 33.0403
1 | 0.233 | 0.00539 | -0.0043 | 43.2282
1.5 | 0.2864 | 0.00533 | -0.0034 | 53.7336
2 | 0.3379 | 0.0052 | -0.0023 | 64.9808
2.5 | 0.3917 | 0.00522 | -0.0015 | 75.0383
3 | 0.4461 | 0.00525 | -0.0009 | 84.9714
3.5 | 0.4999 | 0.00532 | -0.0002 | 93.9662
4 | 0.5537 | 0.00537 | 0.0005 | 103.1099
4.5 | 0.6064 | 0.00547 | 0.0015 | 110.8592
5 | 0.6594 | 0.00553 | 0.0023 | 119.2405
5.5 | 0.7107 | 0.00565 | 0.0035 | 125.7876
6 | 0.7613 | 0.00578 | 0.0049 | 131.7128
6.5 | 0.8115 | 0.00591 | 0.0063 | 137.3096
7 | 0.8605 | 0.00609 | 0.008 | 141.2972
7.5 | 0.9107 | 0.00635 | 0.0093 | 143.4173
8 | 0.9713 | 0.00669 | 0.0082 | 145.1868
8.5 | 1.0368 | 0.0071 | 0.006 | 146.0282
9 | 1.1062 | 0.00755 | 0.0028 | 146.5166
9.5 | 1.1683 | 0.00808 | 0.0012 | 144.5916
10 | 1.2217 | 0.00863 | 0.0015 | 141.5643
10.5 | 1.2733 | 0.00916 | 0.0021 | 139.0066
11 | 1.3319 | 0.00973 | 0.0012 | 136.8859
11.5 | 1.3894 | 0.01034 | 0.0003 | 134.3714
12 | 1.4458 | 0.01099 | -0.0003 | 131.556
12.5 | 1.5014 | 0.01165 | -0.0009 | 128.8755
13 | 1.5557 | 0.01237 | -0.0012 | 125.7639
13.5 | 1.5859 | 0.01305 | 0.0034 | 121.5249
14 | 1.6044 | 0.01359 | 0.0104 | 118.0574
14.5 | 1.6286 | 0.01434 | 0.0157 | 113.5704
15 | 1.6582 | 0.01515 | 0.0196 | 109.4521
15.5 | 1.6859 | 0.01615 | 0.0233 | 104.3901
16 | 1.711 | 0.01737 | 0.027 | 98.5032
16.5 | 1.7362 | 0.0187 | 0.0302 | 92.8449
17 | 1.7537 | 0.02061 | 0.0335 | 85.0898
17.5 | 1.7719 | 0.0227 | 0.0361 | 78.0573
18 | 1.7887 | 0.02512 | 0.0382 | 71.2062
18.5 | 1.7982 | 0.02839 | 0.0398 | 63.3392
19 | 1.8001 | 0.03266 | 0.0406 | 55.1164
19.5 | 1.7956 | 0.03801 | 0.0405 | 47.2402
20 | 1.7884 | 0.04413 | 0.0394 | 40.5257

## 109. Re 10M Mach 0.25 (1)
BIGFOIL.COM POLAR EXPORT
NACA23013.5
NACA23013.5 |  |  |  | Cl Max: | 1.428 | at alpha= | 13 | deg
JavaFoil+Calcfoil stall+Eppler ext transition |  |  |  | L/D Max: | 127.282 | at alpha= | 8.5 | deg
Re: | 10000000 |  |  | Cd Min: | 0.00832 | at alpha= | -1 | deg
Mach: | 0.25 |  |  | Cl=0 at alpha= | -1.1905 | deg
|  |  |  | @ Cl=0.1, Cd= | 0.0084476
|  |  |  | @ Cl=0.4, Cd= | 0.0089013
|  |  |  | @ Cl=0.6, Cd= | 0.0091472
alpha (deg) | Cl | Cd | Cm | Cl/Cd
-17 | -0.61 | 0.12874 | 0.001 | -4.736
-16.5 | -0.652 | 0.12077 | 0.001 | -5.401
-16 | -0.691 | 0.11258 | 0.001 | -6.141
-15.5 | -0.727 | 0.10441 | 0.001 | -6.962
-15 | -0.757 | 0.09749 | 0.001 | -7.764
-14.5 | -0.782 | 0.08955 | 0.001 | -8.735
-14 | -0.805 | 0.08097 | 0 | -9.941
-13.5 | -0.857 | 0.05327 | 0 | -16.089
-13 | -0.931 | 0.02506 | 0 | -37.143
-12.5 | -0.972 | 0.01621 | 0 | -59.973
-12 | -0.987 | 0.0136 | -0.001 | -72.59
-11.5 | -0.985 | 0.01252 | -0.001 | -78.686
-11 | -0.974 | 0.01173 | -0.001 | -83.019
-10.5 | -0.956 | 0.01117 | -0.002 | -85.578
-10 | -0.932 | 0.01069 | -0.002 | -87.129
-9.5 | -0.902 | 0.00965 | -0.002 | -93.437
-9 | -0.867 | 0.00981 | -0.002 | -88.372
-8.5 | -0.827 | 0.00946 | -0.003 | -87.438
-8 | -0.783 | 0.00971 | -0.003 | -80.722
-7.5 | -0.737 | 0.00941 | -0.003 | -78.279
-7 | -0.687 | 0.00976 | -0.004 | -70.377
-6.5 | -0.635 | 0.00948 | -0.004 | -66.977
-6 | -0.581 | 0.00928 | -0.004 | -62.528
-5.5 | -0.524 | 0.00967 | -0.005 | -54.235
-5 | -0.466 | 0.00952 | -0.005 | -48.998
-4.5 | -0.408 | 0.00931 | -0.005 | -43.76
-4 | -0.348 | 0.00917 | -0.006 | -37.904
-3.5 | -0.287 | 0.00908 | -0.006 | -31.596
-3 | -0.225 | 0.00962 | -0.007 | -23.423
-2.5 | -0.163 | 0.00958 | -0.007 | -17.049
-2 | -0.101 | 0.00964 | -0.007 | -10.481
-1.5 | -0.039 | 0.00948 | -0.008 | -4.062
-1 | 0.024 | 0.00832 | -0.008 | 2.911
-0.5 | 0.087 | 0.00833 | -0.008 | 10.446
0 | 0.15 | 0.0089 | -0.009 | 16.812
0.5 | 0.212 | 0.00889 | -0.009 | 23.892
1 | 0.275 | 0.00885 | -0.009 | 31.047
1.5 | 0.337 | 0.0089 | -0.01 | 37.895
2 | 0.399 | 0.0089 | -0.01 | 44.903
2.5 | 0.462 | 0.00898 | -0.01 | 51.407
3 | 0.523 | 0.00908 | -0.011 | 57.648
3.5 | 0.585 | 0.00928 | -0.011 | 63.069
4 | 0.646 | 0.00874 | -0.012 | 73.954
4.5 | 0.708 | 0.00931 | -0.012 | 76.013
5 | 0.768 | 0.00947 | -0.012 | 81.143
5.5 | 0.828 | 0.01017 | -0.013 | 81.478
6 | 0.888 | 0.00972 | -0.013 | 91.328
6.5 | 0.947 | 0.00994 | -0.013 | 95.215
7 | 1.004 | 0.00964 | -0.014 | 104.112
7.5 | 1.06 | 0.00938 | -0.014 | 113.008
8 | 1.114 | 0.00922 | -0.014 | 120.888
8.5 | 1.167 | 0.00917 | -0.015 | 127.282
9 | 1.216 | 0.0107 | -0.015 | 113.604
9.5 | 1.262 | 0.01132 | -0.015 | 111.435
10 | 1.304 | 0.01201 | -0.016 | 108.564
10.5 | 1.341 | 0.01288 | -0.016 | 104.161
11 | 1.373 | 0.01387 | -0.016 | 98.967
11.5 | 1.398 | 0.0151 | -0.017 | 92.568
12 | 1.416 | 0.01672 | -0.017 | 84.721
12.5 | 1.427 | 0.01877 | -0.017 | 76.008
13 | 1.428 | 0.02155 | -0.017 | 66.28
13.5 | 1.422 | 0.02514 | -0.017 | 56.568
14 | 1.409 | 0.0297 | -0.017 | 47.428
14.5 | 1.389 | 0.03533 | -0.017 | 39.318
15 | 1.364 | 0.04172 | -0.017 | 32.703
15.5 | 1.334 | 0.049 | -0.017 | 27.236
16 | 1.299 | 0.05712 | -0.017 | 22.735
16.5 | 1.255 | 0.06572 | -0.017 | 19.102
17 | 1.208 | 0.07468 | -0.017 | 16.174
17.5 | 1.156 | 0.08447 | -0.017 | 13.679
18 | 1.099 | 0.09481 | -0.017 | 11.595

## 110. Re 10M Mach 0.25 (2)
BIGFOIL.COM POLAR EXPORT
NACA23013.5
NACA23013.5 |  |  |  | Cl Max: | 1.7566 | at alpha= | 17.5 | deg
XFOIL ncrit=9 |  |  |  | L/D Max: | 145.991 | at alpha= | 8 | deg
Re: | 10000000 |  |  | Cd Min: | 0.08456 | at alpha= | 20 | deg
Mach: | 0.25 |  |  | Cl=0 at alpha= | -1.2886 | deg
|  |  |  | @ Cl=0.1, Cd= | 0.0058194
|  |  |  | @ Cl=0.4, Cd= | 0.0052873
|  |  |  | @ Cl=0.6, Cd= | 0.0054976
alpha (deg) | Cl | Cd | Cm | Cl/Cd
-20 | -1.5579 | 0.05918 | -0.0693 | -26.3248
-19.5 | -1.5953 | 0.04846 | -0.0746 | -32.9199
-19 | -1.6192 | 0.04007 | -0.0774 | -40.4093
-18.5 | -1.6274 | 0.03393 | -0.0778 | -47.9635
-18 | -1.6263 | 0.02917 | -0.0765 | -55.7525
-17.5 | -1.618 | 0.02546 | -0.0739 | -63.5507
-17 | -1.6028 | 0.02262 | -0.0703 | -70.8576
-16.5 | -1.5824 | 0.02039 | -0.066 | -77.6067
-16 | -1.5577 | 0.01864 | -0.0611 | -83.5676
-15.5 | -1.5313 | 0.01719 | -0.0558 | -89.0809
-15 | -1.5048 | 0.01603 | -0.0497 | -93.874
-14.5 | -1.4843 | 0.01514 | -0.0419 | -98.0383
-14 | -1.4512 | 0.01433 | -0.036 | -101.2701
-13.5 | -1.391 | 0.01331 | -0.0353 | -104.5079
-13 | -1.331 | 0.01231 | -0.0345 | -108.1235
-12.5 | -1.269 | 0.01152 | -0.0341 | -110.1562
-12 | -1.2133 | 0.01086 | -0.0323 | -111.7219
-11.5 | -1.1546 | 0.01027 | -0.0312 | -112.4245
-11 | -1.0851 | 0.00965 | -0.0324 | -112.4456
-10.5 | -1.0115 | 0.009 | -0.0346 | -112.3889
-10 | -0.93 | 0.00843 | -0.0385 | -110.3203
-9.5 | -0.8739 | 0.00811 | -0.0371 | -107.7559
-9 | -0.8272 | 0.00785 | -0.0338 | -105.3758
-8.5 | -0.7787 | 0.0076 | -0.0308 | -102.4605
-8 | -0.7283 | 0.00741 | -0.0283 | -98.2861
-7.5 | -0.6767 | 0.00725 | -0.0262 | -93.3379
-7 | -0.6254 | 0.00709 | -0.024 | -88.2087
-6 | -0.5202 | 0.00689 | -0.0204 | -75.5007
-5.5 | -0.4655 | 0.00678 | -0.019 | -68.6578
-5 | -0.411 | 0.00666 | -0.0177 | -61.7117
-4.5 | -0.3557 | 0.00658 | -0.0166 | -54.0578
-4 | -0.3003 | 0.00651 | -0.0155 | -46.129
-3.5 | -0.2451 | 0.00645 | -0.0145 | -38
-3 | -0.1897 | 0.00641 | -0.0135 | -29.5944
-2.5 | -0.1343 | 0.00639 | -0.0126 | -21.0172
-2 | -0.0784 | 0.00637 | -0.0117 | -12.3077
-1.5 | -0.0233 | 0.00635 | -0.0108 | -3.6693
-1 | 0.0318 | 0.00631 | -0.0098 | 5.0396
-0.5 | 0.081 | 0.00589 | -0.0078 | 13.7521
0.5 | 0.1859 | 0.0055 | -0.005 | 33.8
1 | 0.2403 | 0.00542 | -0.004 | 44.3358
1.5 | 0.295 | 0.00539 | -0.003 | 54.731
2 | 0.3485 | 0.00525 | -0.0017 | 66.381
2.5 | 0.4037 | 0.00529 | -0.0008 | 76.3138
3 | 0.4601 | 0.00532 | -0.0001 | 86.485
3.5 | 0.5156 | 0.0054 | 0.0008 | 95.4815
4 | 0.5711 | 0.00545 | 0.0017 | 104.789
4.5 | 0.6258 | 0.00554 | 0.0028 | 112.9603
5 | 0.6799 | 0.00565 | 0.0041 | 120.3363
5.5 | 0.7336 | 0.00574 | 0.0054 | 127.8049
6 | 0.7854 | 0.00591 | 0.0072 | 132.8934
6.5 | 0.8369 | 0.00606 | 0.0091 | 138.1023
7 | 0.888 | 0.00622 | 0.011 | 142.7653
7.5 | 0.941 | 0.0065 | 0.0126 | 144.7692
8 | 1.0088 | 0.00691 | 0.0108 | 145.9913
8.5 | 1.0792 | 0.0074 | 0.0085 | 145.8378
9 | 1.1503 | 0.00794 | 0.006 | 144.8741
9.5 | 1.2135 | 0.00851 | 0.0053 | 142.5969
10 | 1.2658 | 0.0091 | 0.007 | 139.0989
10.5 | 1.3251 | 0.00977 | 0.0071 | 135.6295
11 | 1.3864 | 0.01045 | 0.0067 | 132.6699
11.5 | 1.4467 | 0.01118 | 0.0066 | 129.4007
12 | 1.5059 | 0.01198 | 0.0067 | 125.7012
12.5 | 1.5642 | 0.01283 | 0.0069 | 121.9174
13 | 1.576 | 0.01346 | 0.0163 | 117.0877
13.5 | 1.6003 | 0.01423 | 0.0228 | 112.4596
14 | 1.6287 | 0.01524 | 0.028 | 106.8701
14.5 | 1.6587 | 0.01637 | 0.0324 | 101.3256
15 | 1.6835 | 0.01789 | 0.0369 | 94.1029
15.5 | 1.7094 | 0.01955 | 0.0407 | 87.4373
16 | 1.7274 | 0.02189 | 0.0442 | 78.9127
16.5 | 1.7428 | 0.02475 | 0.047 | 70.4162
17 | 1.7539 | 0.0283 | 0.049 | 61.9753
17.5 | 1.7566 | 0.03298 | 0.0498 | 53.2626
18 | 1.7488 | 0.03915 | 0.0494 | 44.6692
18.5 | 1.7295 | 0.04705 | 0.0475 | 36.7588
19 | 1.6996 | 0.0566 | 0.0442 | 30.0283
19.5 | 1.6481 | 0.06913 | 0.0388 | 23.8406
20 | 1.5773 | 0.08456 | 0.0315 | 18.653

## 111. Re 10M Mach 0.50 (1)
BIGFOIL.COM POLAR EXPORT
NACA23013.5
NACA23013.5 |  |  |  | Cl Max: | 1.261 | at alpha= | 9 | deg
JavaFoil+Calcfoil stall+Eppler ext transition |  |  |  | L/D Max: | 109.947 | at alpha= | 6.5 | deg
Re: | 10000000 |  |  | Cd Min: | 0.0085 | at alpha= | 0.5 | deg
Mach: | 0.5 |  |  | Cl=0 at alpha= | -1.1929 | deg
|  |  |  | @ Cl=0.1, Cd= | 0.0085196
|  |  |  | @ Cl=0.4, Cd= | 0.0088248
|  |  |  | @ Cl=0.6, Cd= | 0.0088925
alpha (deg) | Cl | Cd | Cm | Cl/Cd
-20 | -1.051 | 0.11921 | 0.003 | -8.82
-19.5 | -0.997 | 0.14359 | 0.002 | -6.942
-19 | -0.991 | 0.11537 | 0.003 | -8.59
-18.5 | -1.051 | 0.0479 | 0.003 | -21.942
-18 | -0.915 | 0.12434 | 0.002 | -7.363
-17.5 | -0.941 | 0.07611 | 0.002 | -12.361
-17 | -0.86 | 0.12109 | 0.001 | -7.099
-16.5 | -0.839 | 0.10696 | 0.001 | -7.845
-16 | -0.901 | 0.04134 | 0.002 | -21.803
-15.5 | -0.78 | 0.10626 | 0.001 | -7.339
-15 | -0.765 | 0.0881 | 0.001 | -8.688
-14.5 | -0.845 | 0.02453 | 0.001 | -34.432
-14 | -0.703 | 0.08881 | 0 | -7.911
-13.5 | -0.762 | 0.03032 | 0 | -25.13
-13 | -0.646 | 0.08502 | 0 | -7.595
-12.5 | -0.651 | 0.05465 | 0 | -11.918
-12 | -0.592 | 0.07722 | 0 | -7.668
-11.5 | -0.57 | 0.06769 | -0.001 | -8.417
-11 | -0.539 | 0.06945 | -0.001 | -7.755
-10.5 | -0.516 | 0.06094 | -0.001 | -8.463
-10 | -0.485 | 0.06232 | -0.001 | -7.777
-9.5 | -0.499 | 0.03059 | -0.002 | -16.327
-9 | -0.432 | 0.0545 | -0.002 | -7.918
-8.5 | -0.404 | 0.05222 | -0.002 | -7.738
-8 | -0.534 | 0.04649 | -0.002 | -11.495
-7.5 | -0.708 | 0.01101 | -0.004 | -64.265
-7 | -0.7 | 0.00972 | -0.004 | -71.999
-6.5 | -0.668 | 0.00976 | -0.005 | -68.408
-6 | -0.623 | 0.00995 | -0.005 | -62.656
-5.5 | -0.57 | 0.00962 | -0.005 | -59.24
-5 | -0.512 | 0.00998 | -0.006 | -51.239
-4.5 | -0.45 | 0.00969 | -0.006 | -46.388
-4 | -0.385 | 0.00951 | -0.007 | -40.491
-3.5 | -0.319 | 0.00994 | -0.007 | -32.055
-3 | -0.251 | 0.00985 | -0.007 | -25.462
-2.5 | -0.182 | 0.00978 | -0.008 | -18.623
-2 | -0.113 | 0.00982 | -0.008 | -11.489
-1.5 | -0.043 | 0.00978 | -0.008 | -4.397
-1 | 0.027 | 0.00971 | -0.009 | 2.787
-0.5 | 0.097 | 0.00852 | -0.009 | 11.408
0 | 0.167 | 0.00851 | -0.01 | 19.641
0.5 | 0.237 | 0.0085 | -0.01 | 27.86
1 | 0.307 | 0.00858 | -0.01 | 35.761
1.5 | 0.376 | 0.00863 | -0.011 | 43.597
2 | 0.445 | 0.00919 | -0.011 | 48.467
2.5 | 0.514 | 0.00928 | -0.012 | 55.408
3 | 0.583 | 0.00885 | -0.012 | 65.852
3.5 | 0.651 | 0.00902 | -0.012 | 72.22
4 | 0.719 | 0.00926 | -0.013 | 77.62
4.5 | 0.786 | 0.00892 | -0.013 | 88.151
5 | 0.852 | 0.00923 | -0.014 | 92.331
5.5 | 0.917 | 0.00937 | -0.014 | 97.925
6 | 0.981 | 0.00921 | -0.014 | 106.554
6.5 | 1.042 | 0.00948 | -0.015 | 109.947
7 | 1.101 | 0.01099 | -0.015 | 100.202
7.5 | 1.155 | 0.01164 | -0.016 | 99.23
8 | 1.202 | 0.01255 | -0.016 | 95.779
8.5 | 1.239 | 0.0138 | -0.016 | 89.807
9 | 1.261 | 0.01561 | -0.017 | 80.832
9.5 | 1.26 | 0.01859 | -0.017 | 67.764
10 | 1.223 | 0.02399 | -0.017 | 50.983
10.5 | 1.125 | 0.03382 | -0.016 | 33.271
11 | 0.724 | 0.05394 | -0.015 | 13.431
11.5 | 0.749 | 0.0589 | -0.015 | 12.713
12 | 0.783 | 0.05671 | -0.016 | 13.815
12.5 | 0.806 | 0.06336 | -0.016 | 12.718
13 | 0.828 | 0.07049 | -0.016 | 11.745
13.5 | 0.855 | 0.07402 | -0.016 | 11.545
14 | 0.882 | 0.07705 | -0.016 | 11.445

## 112. Re 10M Mach 0.50 (2)
BIGFOIL.COM POLAR EXPORT
NACA23013.5
NACA23013.5 |  |  |  | Cl Max: | 1.6704 | at alpha= | 12.5 | deg
XFOIL ncrit=9 |  |  |  | L/D Max: | 146.725 | at alpha= | 7.5 | deg
Re: | 10000000 |  |  | Cd Min: | 0.03557 | at alpha= | 13.5 | deg
Mach: | 0.5 |  |  | Cl=0 at alpha= | -99 | deg
|  |  |  | @ Cl=0.1, Cd= | 0.0059
|  |  |  | @ Cl=0.4, Cd= | 0.0055228
|  |  |  | @ Cl=0.6, Cd= | 0.0057578
alpha (deg) | Cl | Cd | Cm | Cl/Cd
0 | 0.1504 | 0.0059 | -0.0057 | 25.4915
0.5 | 0.2101 | 0.0057 | -0.0038 | 36.8596
1 | 0.271 | 0.00563 | -0.002 | 48.135
1.5 | 0.3335 | 0.00558 | -0.0005 | 59.767
2 | 0.394 | 0.00552 | 0.0015 | 71.3768
2.5 | 0.4574 | 0.00555 | 0.0031 | 82.4144
3 | 0.521 | 0.00563 | 0.0047 | 92.54
3.5 | 0.5838 | 0.00574 | 0.0065 | 101.7073
4 | 0.6474 | 0.00581 | 0.0085 | 111.4286
4.5 | 0.7088 | 0.00597 | 0.011 | 118.727
5 | 0.7712 | 0.00607 | 0.0135 | 127.0511
5.5 | 0.8311 | 0.00626 | 0.0167 | 132.7636
6 | 0.8893 | 0.00645 | 0.0205 | 137.876
6.5 | 0.9457 | 0.00664 | 0.0249 | 142.4247
7 | 1.0026 | 0.00692 | 0.0294 | 144.8844
7.5 | 1.0931 | 0.00745 | 0.0275 | 146.7248
8 | 1.191 | 0.00818 | 0.0246 | 145.599
8.5 | 1.2746 | 0.00891 | 0.025 | 143.0527
9 | 1.3461 | 0.0098 | 0.0279 | 137.3571
9.5 | 1.4102 | 0.01068 | 0.0323 | 132.0412
10 | 1.4826 | 0.01177 | 0.0354 | 125.9643
10.5 | 1.5541 | 0.01295 | 0.0389 | 120.0077
11 | 1.5867 | 0.01413 | 0.0483 | 112.293
11.5 | 1.6203 | 0.01563 | 0.057 | 103.666
12 | 1.6519 | 0.01777 | 0.0647 | 92.96
12.5 | 1.6704 | 0.02117 | 0.0715 | 78.9041
13 | 1.6605 | 0.02706 | 0.0756 | 61.3636
13.5 | 1.629 | 0.03557 | 0.0752 | 45.797

## 113. Re 12M Mach 0.00 (1)
BIGFOIL.COM POLAR EXPORT
NACA23013.5
NACA23013.5 |  |  |  | Cl Max: | 1.499 | at alpha= | 14.5 | deg
JavaFoil+Calcfoil stall+Eppler ext transition |  |  |  | L/D Max: | 131.707 | at alpha= | 9.5 | deg
Re: | 12000000 |  |  | Cd Min: | 0.00849 | at alpha= | 1 | deg
Mach: | 0 |  |  | Cl=0 at alpha= | -1.1917 | deg
|  |  |  | @ Cl=0.1, Cd= | 0.0085826
|  |  |  | @ Cl=0.4, Cd= | 0.0085852
|  |  |  | @ Cl=0.6, Cd= | 0.0091405
alpha (deg) | Cl | Cd | Cm | Cl/Cd
-19 | -0.869 | 0.131 | 0.002 | -6.637
-18.5 | -0.886 | 0.12248 | 0.002 | -7.232
-18 | -0.901 | 0.11452 | 0.002 | -7.868
-17.5 | -0.917 | 0.10518 | 0.002 | -8.718
-17 | -0.945 | 0.0861 | 0.002 | -10.973
-16.5 | -0.973 | 0.06824 | 0.001 | -14.262
-16 | -1.01 | 0.04821 | 0.001 | -20.944
-15.5 | -1.046 | 0.03238 | 0.001 | -32.313
-15 | -1.075 | 0.02266 | 0.001 | -47.465
-14.5 | -1.092 | 0.01768 | 0.001 | -61.787
-14 | -1.098 | 0.01518 | 0.001 | -72.345
-13.5 | -1.097 | 0.01364 | 0 | -80.418
-13 | -1.088 | 0.01273 | 0 | -85.475
-12.5 | -1.074 | 0.01201 | 0 | -89.493
-12 | -1.056 | 0.01145 | -0.001 | -92.156
-11.5 | -1.032 | 0.01093 | -0.001 | -94.485
-11 | -1.005 | 0.00938 | -0.001 | -107.228
-10.5 | -0.975 | 0.00953 | -0.001 | -102.271
-10 | -0.94 | 0.00975 | -0.002 | -96.463
-9.5 | -0.903 | 0.00939 | -0.002 | -96.143
-9 | -0.862 | 0.00966 | -0.002 | -89.216
-8.5 | -0.818 | 0.00936 | -0.003 | -87.378
-8 | -0.771 | 0.00973 | -0.003 | -79.287
-7.5 | -0.723 | 0.00942 | -0.003 | -76.683
-7 | -0.672 | 0.00926 | -0.004 | -72.553
-6.5 | -0.619 | 0.00964 | -0.004 | -64.278
-6 | -0.565 | 0.00945 | -0.004 | -59.845
-5.5 | -0.51 | 0.00923 | -0.005 | -55.268
-5 | -0.453 | 0.00903 | -0.005 | -50.167
-4.5 | -0.396 | 0.00895 | -0.005 | -44.211
-4 | -0.337 | 0.01002 | -0.006 | -33.637
-3.5 | -0.278 | 0.00989 | -0.006 | -28.102
-3 | -0.218 | 0.00931 | -0.006 | -23.442
-2.5 | -0.158 | 0.00928 | -0.007 | -17.061
-2 | -0.098 | 0.00922 | -0.007 | -10.621
-1.5 | -0.037 | 0.00908 | -0.007 | -4.11
-1 | 0.023 | 0.00865 | -0.008 | 2.712
-0.5 | 0.084 | 0.00858 | -0.008 | 9.822
0 | 0.145 | 0.00859 | -0.008 | 16.87
0.5 | 0.206 | 0.00856 | -0.009 | 24.009
1 | 0.266 | 0.00849 | -0.009 | 31.351
1.5 | 0.327 | 0.00857 | -0.009 | 38.112
2 | 0.387 | 0.00857 | -0.01 | 45.165
2.5 | 0.447 | 0.00864 | -0.01 | 51.754
3 | 0.507 | 0.00875 | -0.01 | 57.967
3.5 | 0.567 | 0.00886 | -0.011 | 64.023
4 | 0.627 | 0.00937 | -0.011 | 66.847
4.5 | 0.686 | 0.00952 | -0.012 | 72.085
5 | 0.745 | 0.01033 | -0.012 | 72.094
5.5 | 0.804 | 0.00975 | -0.012 | 82.452
6 | 0.862 | 0.00991 | -0.013 | 86.961
6.5 | 0.919 | 0.0101 | -0.013 | 90.974
7 | 0.975 | 0.00967 | -0.013 | 100.908
7.5 | 1.031 | 0.00993 | -0.014 | 103.828
8 | 1.085 | 0.00965 | -0.014 | 112.405
8.5 | 1.137 | 0.00952 | -0.014 | 119.519
9 | 1.188 | 0.00944 | -0.015 | 125.817
9.5 | 1.236 | 0.00938 | -0.015 | 131.707
10 | 1.281 | 0.01089 | -0.015 | 117.648
10.5 | 1.324 | 0.01151 | -0.016 | 115.062
11 | 1.362 | 0.01219 | -0.016 | 111.72
11.5 | 1.397 | 0.01295 | -0.016 | 107.908
12 | 1.428 | 0.01382 | -0.016 | 103.345
12.5 | 1.453 | 0.01489 | -0.017 | 97.617
13 | 1.473 | 0.0162 | -0.017 | 90.943
13.5 | 1.487 | 0.01787 | -0.017 | 83.24
14 | 1.496 | 0.02007 | -0.017 | 74.516
14.5 | 1.499 | 0.02275 | -0.017 | 65.916
15 | 1.498 | 0.02621 | -0.018 | 57.164
15.5 | 1.493 | 0.03022 | -0.018 | 49.416
16 | 1.484 | 0.03514 | -0.018 | 42.223
16.5 | 1.47 | 0.04045 | -0.018 | 36.337
17 | 1.453 | 0.04634 | -0.018 | 31.358
17.5 | 1.434 | 0.05287 | -0.018 | 27.112
18 | 1.412 | 0.05976 | -0.018 | 23.63
18.5 | 1.389 | 0.0669 | -0.018 | 20.764
19 | 1.364 | 0.0746 | -0.018 | 18.283
19.5 | 1.337 | 0.0827 | -0.018 | 16.172

## 114. Re 12M Mach 0.00 (2)
BIGFOIL.COM POLAR EXPORT
NACA23013.5
NACA23013.5 |  |  |  | Cl Max: | 1.8357 | at alpha= | 20 | deg
XFOIL ncrit=9 |  |  |  | L/D Max: | 149.354 | at alpha= | 9 | deg
Re: | 12000000 |  |  | Cd Min: | 0.03653 | at alpha= | 20 | deg
Mach: | 0 |  |  | Cl=0 at alpha= | -1.2779 | deg
|  |  |  | @ Cl=0.1, Cd= | 0.005836
|  |  |  | @ Cl=0.4, Cd= | 0.005146
|  |  |  | @ Cl=0.6, Cd= | 0.0053601
alpha (deg) | Cl | Cd | Cm | Cl/Cd
-20 | -1.7555 | 0.02345 | -0.0565 | -74.8614
-19.5 | -1.7399 | 0.02126 | -0.0537 | -81.8391
-19 | -1.7189 | 0.01959 | -0.0508 | -87.7437
-18.5 | -1.6949 | 0.01822 | -0.0476 | -93.0241
-18 | -1.6689 | 0.01705 | -0.0441 | -97.8827
-17.5 | -1.6405 | 0.0161 | -0.0406 | -101.8944
-17 | -1.611 | 0.01529 | -0.0369 | -105.363
-16.5 | -1.583 | 0.0146 | -0.0325 | -108.4247
-16 | -1.5666 | 0.01408 | -0.0253 | -111.2642
-15.5 | -1.5339 | 0.0135 | -0.0212 | -113.6222
-15 | -1.4806 | 0.01277 | -0.0214 | -115.9436
-14.5 | -1.427 | 0.01206 | -0.0217 | -118.325
-14 | -1.3721 | 0.0114 | -0.022 | -120.3596
-13.5 | -1.3156 | 0.01083 | -0.0226 | -121.4774
-13 | -1.2582 | 0.01032 | -0.0233 | -121.9186
-12.5 | -1.2091 | 0.00988 | -0.0221 | -122.3785
-12 | -1.1527 | 0.00945 | -0.0224 | -121.9788
-11.5 | -1.088 | 0.00892 | -0.0246 | -121.9731
-11 | -1.017 | 0.00842 | -0.0282 | -120.7838
-10.5 | -0.9463 | 0.008 | -0.0316 | -118.2875
-10 | -0.8964 | 0.00777 | -0.0302 | -115.3668
-9.5 | -0.8509 | 0.00756 | -0.0279 | -112.5529
-9 | -0.8048 | 0.00735 | -0.0257 | -109.4966
-8.5 | -0.7561 | 0.00717 | -0.024 | -105.4533
-8 | -0.7066 | 0.00705 | -0.0225 | -100.227
-7.5 | -0.657 | 0.00689 | -0.0209 | -95.3556
-7 | -0.6078 | 0.00683 | -0.0193 | -88.9898
-6.5 | -0.5569 | 0.00677 | -0.0181 | -82.26
-6 | -0.505 | 0.00664 | -0.017 | -76.0542
-5.5 | -0.4522 | 0.00655 | -0.0161 | -69.0382
-5 | -0.3995 | 0.00646 | -0.0152 | -61.8421
-4.5 | -0.3458 | 0.00636 | -0.0145 | -54.3711
-4 | -0.2924 | 0.00632 | -0.0137 | -46.2658
-3.5 | -0.2388 | 0.00627 | -0.013 | -38.0861
-3 | -0.1853 | 0.00624 | -0.0123 | -29.6955
-2.5 | -0.1315 | 0.00622 | -0.0116 | -21.1415
-2 | -0.0774 | 0.00619 | -0.0109 | -12.504
-1.5 | -0.0239 | 0.00618 | -0.0102 | -3.8673
-1 | 0.0299 | 0.00614 | -0.0095 | 4.8697
-0.5 | 0.0816 | 0.00601 | -0.0084 | 13.5774
0 | 0.1292 | 0.00556 | -0.0066 | 23.2374
0.5 | 0.1811 | 0.00543 | -0.0056 | 33.3517
1 | 0.2338 | 0.00532 | -0.0047 | 43.9474
1.5 | 0.2865 | 0.00526 | -0.0038 | 54.4677
2 | 0.3389 | 0.00513 | -0.0029 | 66.0624
2.5 | 0.3919 | 0.00514 | -0.0021 | 76.2451
3 | 0.4462 | 0.00518 | -0.0016 | 86.139
3.5 | 0.5 | 0.00523 | -0.0009 | 95.6023
4 | 0.5535 | 0.00529 | -0.0003 | 104.6314
4.5 | 0.6066 | 0.00537 | 0.0005 | 112.9609
5 | 0.6588 | 0.00547 | 0.0014 | 120.4388
5.5 | 0.7111 | 0.00556 | 0.0023 | 127.8957
6 | 0.762 | 0.00569 | 0.0034 | 133.9192
6.5 | 0.8118 | 0.00586 | 0.0048 | 138.5324
7 | 0.8612 | 0.00601 | 0.0062 | 143.2945
7.5 | 0.9091 | 0.00621 | 0.0079 | 146.3929
8 | 0.9584 | 0.00647 | 0.0092 | 148.1298
8.5 | 1.02 | 0.00687 | 0.0077 | 148.4716
9 | 1.0873 | 0.00728 | 0.0048 | 149.3544
9.5 | 1.154 | 0.00781 | 0.002 | 147.7593
10 | 1.2136 | 0.0083 | 0.0007 | 146.2169
10.5 | 1.261 | 0.00879 | 0.0022 | 143.4585
11 | 1.3172 | 0.00934 | 0.0015 | 141.0278
11.5 | 1.3739 | 0.00991 | 0.0007 | 138.6377
12 | 1.4296 | 0.01053 | -0.0001 | 135.7645
12.5 | 1.485 | 0.01112 | -0.0008 | 133.5432
13 | 1.5392 | 0.01175 | -0.0013 | 130.9957
13.5 | 1.5916 | 0.01246 | -0.0016 | 127.7368
14 | 1.6207 | 0.01307 | 0.003 | 124.0015
14.5 | 1.6359 | 0.01365 | 0.0103 | 119.8462
15 | 1.6642 | 0.01432 | 0.0146 | 116.2151
15.5 | 1.6919 | 0.0152 | 0.0185 | 111.3092
16 | 1.7202 | 0.01613 | 0.0218 | 106.646
16.5 | 1.7461 | 0.01727 | 0.0252 | 101.106
17 | 1.7662 | 0.01881 | 0.0287 | 93.8969
17.5 | 1.7889 | 0.02036 | 0.0314 | 87.8635
18 | 1.8076 | 0.02231 | 0.0339 | 81.022
18.5 | 1.8197 | 0.02495 | 0.0361 | 72.9339
19 | 1.8279 | 0.02822 | 0.0377 | 64.7732
19.5 | 1.8347 | 0.03192 | 0.0385 | 57.4781
20 | 1.8357 | 0.03653 | 0.0386 | 50.2518

## 115. Re 12M Mach 0.10 (1)
BIGFOIL.COM POLAR EXPORT
NACA23013.5
NACA23013.5 |  |  |  | Cl Max: | 1.487 | at alpha= | 14 | deg
JavaFoil+Calcfoil stall+Eppler ext transition |  |  |  | L/D Max: | 124.885 | at alpha= | 9 | deg
Re: | 12000000 |  |  | Cd Min: | 0.00856 | at alpha= | 0.5 | deg
Mach: | 0.1 |  |  | Cl=0 at alpha= | -1.1936 | deg
|  |  |  | @ Cl=0.1, Cd= | 0.0085975
|  |  |  | @ Cl=0.4, Cd= | 0.0085828
|  |  |  | @ Cl=0.6, Cd= | 0.009195
alpha (deg) | Cl | Cd | Cm | Cl/Cd
-18.5 | -0.842 | 0.12733 | 0.002 | -6.615
-18 | -0.86 | 0.11964 | 0.002 | -7.188
-17.5 | -0.877 | 0.1119 | 0.002 | -7.835
-17 | -0.895 | 0.10221 | 0.001 | -8.753
-16.5 | -0.92 | 0.08622 | 0.001 | -10.673
-16 | -0.954 | 0.06572 | 0.001 | -14.512
-15.5 | -0.993 | 0.04557 | 0.001 | -21.782
-15 | -1.033 | 0.0292 | 0.001 | -35.371
-14.5 | -1.06 | 0.02058 | 0.001 | -51.518
-14 | -1.077 | 0.0162 | 0.001 | -66.477
-13.5 | -1.081 | 0.01425 | 0 | -75.844
-13 | -1.077 | 0.01304 | 0 | -82.552
-12.5 | -1.066 | 0.01224 | 0 | -87.057
-12 | -1.049 | 0.0116 | -0.001 | -90.446
-11.5 | -1.028 | 0.01108 | -0.001 | -92.762
-11 | -1.003 | 0.0106 | -0.001 | -94.576
-10.5 | -0.973 | 0.00963 | -0.001 | -101.116
-10 | -0.94 | 0.00984 | -0.002 | -95.491
-9.5 | -0.903 | 0.00947 | -0.002 | -95.369
-9 | -0.863 | 0.00976 | -0.002 | -88.493
-8.5 | -0.82 | 0.00944 | -0.003 | -86.793
-8 | -0.773 | 0.00983 | -0.003 | -78.722
-7.5 | -0.725 | 0.00951 | -0.003 | -76.255
-7 | -0.674 | 0.00931 | -0.004 | -72.415
-6.5 | -0.622 | 0.00974 | -0.004 | -63.823
-6 | -0.568 | 0.00948 | -0.004 | -59.879
-5.5 | -0.512 | 0.00925 | -0.005 | -55.35
-5 | -0.455 | 0.00912 | -0.005 | -49.94
-4.5 | -0.397 | 0.00894 | -0.005 | -44.442
-4 | -0.339 | 0.00961 | -0.006 | -35.243
-3.5 | -0.279 | 0.00941 | -0.006 | -29.69
-3 | -0.219 | 0.00931 | -0.006 | -23.565
-2.5 | -0.159 | 0.00929 | -0.007 | -17.125
-2 | -0.098 | 0.00923 | -0.007 | -10.664
-1.5 | -0.038 | 0.00909 | -0.007 | -4.127
-1 | 0.024 | 0.00865 | -0.008 | 2.726
-0.5 | 0.085 | 0.0086 | -0.008 | 9.839
0 | 0.146 | 0.00859 | -0.008 | 16.961
0.5 | 0.207 | 0.00856 | -0.009 | 24.137
1 | 0.268 | 0.00857 | -0.009 | 31.207
1.5 | 0.328 | 0.00857 | -0.009 | 38.316
2 | 0.389 | 0.00857 | -0.01 | 45.398
2.5 | 0.449 | 0.00864 | -0.01 | 52.008
3 | 0.51 | 0.00881 | -0.011 | 57.872
3.5 | 0.57 | 0.00892 | -0.011 | 63.907
4 | 0.63 | 0.00947 | -0.011 | 66.522
4.5 | 0.689 | 0.00956 | -0.012 | 72.116
5 | 0.749 | 0.00972 | -0.012 | 77.041
5.5 | 0.807 | 0.00982 | -0.012 | 82.214
6 | 0.866 | 0.00993 | -0.013 | 87.163
6.5 | 0.923 | 0.00956 | -0.013 | 96.534
7 | 0.98 | 0.00973 | -0.013 | 100.732
7.5 | 1.035 | 0.01 | -0.014 | 103.596
8 | 1.09 | 0.00973 | -0.014 | 111.937
8.5 | 1.142 | 0.0096 | -0.014 | 118.931
9 | 1.192 | 0.00955 | -0.015 | 124.885
9.5 | 1.24 | 0.01047 | -0.015 | 118.395
10 | 1.285 | 0.01102 | -0.015 | 116.604
10.5 | 1.327 | 0.01166 | -0.016 | 113.813
11 | 1.365 | 0.01239 | -0.016 | 110.185
11.5 | 1.399 | 0.01319 | -0.016 | 106.08
12 | 1.428 | 0.01412 | -0.017 | 101.152
12.5 | 1.452 | 0.01526 | -0.017 | 95.136
13 | 1.469 | 0.01667 | -0.017 | 88.172
13.5 | 1.481 | 0.01858 | -0.017 | 79.713
14 | 1.487 | 0.02098 | -0.017 | 70.855
14.5 | 1.487 | 0.02404 | -0.017 | 61.864
15 | 1.484 | 0.02766 | -0.018 | 53.648
15.5 | 1.476 | 0.03217 | -0.018 | 45.869
16 | 1.463 | 0.03734 | -0.018 | 39.188
16.5 | 1.446 | 0.04322 | -0.018 | 33.445
17 | 1.426 | 0.04952 | -0.018 | 28.786
17.5 | 1.403 | 0.05636 | -0.018 | 24.888
18 | 1.377 | 0.06379 | -0.018 | 21.591
18.5 | 1.351 | 0.0712 | -0.018 | 18.972
19 | 1.322 | 0.07932 | -0.018 | 16.665

## 116. Re 12M Mach 0.10 (2)
BIGFOIL.COM POLAR EXPORT
NACA23013.5
NACA23013.5 |  |  |  | Cl Max: | 1.8255 | at alpha= | 19.5 | deg
XFOIL ncrit=9 |  |  |  | L/D Max: | 149.034 | at alpha= | 9 | deg
Re: | 12000000 |  |  | Cd Min: | 0.04066 | at alpha= | 20 | deg
Mach: | 0.1 |  |  | Cl=0 at alpha= | -1.2791 | deg
|  |  |  | @ Cl=0.1, Cd= | 0.0058589
|  |  |  | @ Cl=0.4, Cd= | 0.0051553
|  |  |  | @ Cl=0.6, Cd= | 0.0053668
alpha (deg) | Cl | Cd | Cm | Cl/Cd
-20 | -1.7491 | 0.02583 | -0.0616 | -67.7158
-19.5 | -1.7366 | 0.02315 | -0.0591 | -75.0151
-19 | -1.7184 | 0.02108 | -0.0562 | -81.518
-18.5 | -1.6964 | 0.01941 | -0.0529 | -87.3982
-18 | -1.6732 | 0.01795 | -0.0493 | -93.2145
-17.5 | -1.646 | 0.0168 | -0.0456 | -97.9762
-17 | -1.6173 | 0.01584 | -0.0417 | -102.1023
-16.5 | -1.5878 | 0.01503 | -0.0374 | -105.642
-16 | -1.565 | 0.0144 | -0.0314 | -108.6806
-15.5 | -1.5472 | 0.01387 | -0.0241 | -111.5501
-15 | -1.4936 | 0.01315 | -0.0239 | -113.5817
-14.5 | -1.4391 | 0.01241 | -0.024 | -115.9629
-14 | -1.3838 | 0.01169 | -0.0241 | -118.3747
-13.5 | -1.327 | 0.01106 | -0.0245 | -119.9819
-13 | -1.2691 | 0.0105 | -0.025 | -120.8667
-12.5 | -1.2188 | 0.01002 | -0.0238 | -121.6367
-12 | -1.1626 | 0.00957 | -0.0237 | -121.4838
-11.5 | -1.0972 | 0.00907 | -0.0257 | -120.9702
-11 | -1.0256 | 0.00853 | -0.0291 | -120.2345
-10.5 | -0.9527 | 0.00807 | -0.0327 | -118.0545
-10 | -0.902 | 0.00782 | -0.0314 | -115.3453
-9.5 | -0.8558 | 0.00762 | -0.029 | -112.3097
-9 | -0.8097 | 0.0074 | -0.0266 | -109.4189
-8.5 | -0.7608 | 0.00721 | -0.0248 | -105.5201
-8 | -0.711 | 0.00708 | -0.0231 | -100.4237
-7.5 | -0.6609 | 0.00693 | -0.0216 | -95.368
-7 | -0.6114 | 0.00686 | -0.0199 | -89.1254
-6.5 | -0.5601 | 0.00679 | -0.0185 | -82.489
-6 | -0.508 | 0.00666 | -0.0174 | -76.2763
-5.5 | -0.4548 | 0.00657 | -0.0165 | -69.2237
-5 | -0.4017 | 0.00647 | -0.0155 | -62.0866
-4.5 | -0.3477 | 0.00638 | -0.0148 | -54.4984
-4 | -0.294 | 0.00633 | -0.0139 | -46.4455
-3.5 | -0.2401 | 0.00627 | -0.0132 | -38.2935
-3 | -0.1862 | 0.00624 | -0.0124 | -29.8397
-2.5 | -0.1322 | 0.00623 | -0.0117 | -21.2199
-2 | -0.0778 | 0.0062 | -0.011 | -12.5484
-1.5 | -0.0239 | 0.00619 | -0.0102 | -3.8611
-1 | 0.0302 | 0.00615 | -0.0095 | 4.9106
-0.5 | 0.0823 | 0.00603 | -0.0085 | 13.6484
0 | 0.1299 | 0.00557 | -0.0066 | 23.3214
0.5 | 0.1821 | 0.00544 | -0.0055 | 33.4743
1 | 0.2351 | 0.00532 | -0.0047 | 44.1917
1.5 | 0.2881 | 0.00527 | -0.0038 | 54.6679
2 | 0.3408 | 0.00514 | -0.0028 | 66.3035
2.5 | 0.3942 | 0.00515 | -0.002 | 76.5437
3 | 0.4487 | 0.0052 | -0.0014 | 86.2885
3.5 | 0.5029 | 0.00524 | -0.0008 | 95.9733
4 | 0.5566 | 0.00531 | 0 | 104.8211
4.5 | 0.6101 | 0.00538 | 0.0007 | 113.4015
5 | 0.6626 | 0.00549 | 0.0017 | 120.6922
5.5 | 0.7152 | 0.00558 | 0.0026 | 128.172
6 | 0.7666 | 0.00571 | 0.0038 | 134.2557
6.5 | 0.8166 | 0.00588 | 0.0052 | 138.8776
7 | 0.8662 | 0.00604 | 0.0067 | 143.4106
7.5 | 0.9143 | 0.00624 | 0.0085 | 146.5224
8 | 0.9641 | 0.00651 | 0.0099 | 148.0952
8.5 | 1.0271 | 0.00693 | 0.0082 | 148.2107
9 | 1.0954 | 0.00735 | 0.0053 | 149.034
9.5 | 1.1626 | 0.00787 | 0.0026 | 147.7255
10 | 1.2221 | 0.00838 | 0.0015 | 145.8353
10.5 | 1.2692 | 0.00889 | 0.0032 | 142.7672
11 | 1.3268 | 0.00946 | 0.0024 | 140.2537
11.5 | 1.384 | 0.01006 | 0.0017 | 137.5746
12 | 1.4403 | 0.0107 | 0.0011 | 134.6075
12.5 | 1.4961 | 0.01132 | 0.0006 | 132.1643
13 | 1.5509 | 0.01196 | 0.0002 | 129.6739
13.5 | 1.5991 | 0.01267 | 0.001 | 126.2115
14 | 1.6202 | 0.01329 | 0.0075 | 121.9112
14.5 | 1.6413 | 0.01389 | 0.0137 | 118.1641
15 | 1.6694 | 0.01469 | 0.0179 | 113.6419
15.5 | 1.6973 | 0.01564 | 0.0218 | 108.523
16 | 1.7261 | 0.01664 | 0.0252 | 103.732
16.5 | 1.7495 | 0.018 | 0.0288 | 97.1944
17 | 1.7702 | 0.01964 | 0.0321 | 90.1324
17.5 | 1.7914 | 0.02144 | 0.0348 | 83.5541
18 | 1.8072 | 0.0238 | 0.0372 | 75.9328
18.5 | 1.8153 | 0.02701 | 0.0392 | 67.2084
19 | 1.8228 | 0.03062 | 0.0404 | 59.5297
19.5 | 1.8255 | 0.03507 | 0.0407 | 52.053
20 | 1.8205 | 0.04066 | 0.0401 | 44.7737

## 117. Re 12M Mach 0.25 (1)
BIGFOIL.COM POLAR EXPORT
NACA23013.5
NACA23013.5 |  |  |  | Cl Max: | 1.432 | at alpha= | 13 | deg
JavaFoil+Calcfoil stall+Eppler ext transition |  |  |  | L/D Max: | 121.918 | at alpha= | 8.5 | deg
Re: | 12000000 |  |  | Cd Min: | 0.00824 | at alpha= | -0.5 | deg
Mach: | 0.25 |  |  | Cl=0 at alpha= | -1.1905 | deg
|  |  |  | @ Cl=0.1, Cd= | 0.0083535
|  |  |  | @ Cl=0.4, Cd= | 0.0088013
|  |  |  | @ Cl=0.6, Cd= | 0.0091628
alpha (deg) | Cl | Cd | Cm | Cl/Cd
-17 | -0.61 | 0.12777 | 0.001 | -4.774
-16.5 | -0.653 | 0.11932 | 0.001 | -5.469
-16 | -0.692 | 0.11142 | 0.001 | -6.209
-15.5 | -0.727 | 0.10364 | 0.001 | -7.019
-15 | -0.757 | 0.09657 | 0.001 | -7.844
-14.5 | -0.783 | 0.08822 | 0.001 | -8.88
-14 | -0.81 | 0.07732 | 0 | -10.47
-13.5 | -0.877 | 0.04282 | 0 | -20.491
-13 | -0.942 | 0.02198 | 0 | -42.839
-12.5 | -0.978 | 0.01515 | 0 | -64.559
-12 | -0.989 | 0.0132 | -0.001 | -74.946
-11.5 | -0.986 | 0.01219 | -0.001 | -80.947
-11 | -0.975 | 0.01148 | -0.001 | -84.899
-10.5 | -0.956 | 0.01093 | -0.002 | -87.539
-10 | -0.932 | 0.00932 | -0.002 | -99.963
-9.5 | -0.902 | 0.00946 | -0.002 | -95.376
-9 | -0.867 | 0.00961 | -0.002 | -90.208
-8.5 | -0.827 | 0.00989 | -0.003 | -83.609
-8 | -0.784 | 0.00953 | -0.003 | -82.21
-7.5 | -0.737 | 0.00991 | -0.003 | -74.325
-7 | -0.687 | 0.00958 | -0.004 | -71.696
-6.5 | -0.635 | 0.00931 | -0.004 | -68.169
-6 | -0.581 | 0.00976 | -0.004 | -59.473
-5.5 | -0.524 | 0.0095 | -0.005 | -55.208
-5 | -0.467 | 0.00936 | -0.005 | -49.824
-4.5 | -0.408 | 0.00917 | -0.005 | -44.454
-4 | -0.348 | 0.00901 | -0.006 | -38.593
-3.5 | -0.287 | 0.00959 | -0.006 | -29.892
-3 | -0.225 | 0.00949 | -0.007 | -23.749
-2.5 | -0.163 | 0.00955 | -0.007 | -17.117
-2 | -0.101 | 0.00945 | -0.007 | -10.7
-1.5 | -0.039 | 0.00928 | -0.008 | -4.153
-1 | 0.024 | 0.00913 | -0.008 | 2.651
-0.5 | 0.087 | 0.00824 | -0.008 | 10.551
0 | 0.15 | 0.00879 | -0.009 | 17.033
0.5 | 0.212 | 0.00876 | -0.009 | 24.229
1 | 0.275 | 0.00872 | -0.009 | 31.519
1.5 | 0.337 | 0.0088 | -0.01 | 38.321
2 | 0.399 | 0.0088 | -0.01 | 45.397
2.5 | 0.462 | 0.00888 | -0.01 | 51.986
3 | 0.523 | 0.00899 | -0.011 | 58.233
3.5 | 0.585 | 0.00918 | -0.011 | 63.734
4 | 0.646 | 0.00911 | -0.012 | 70.997
4.5 | 0.708 | 0.00918 | -0.012 | 77.048
5 | 0.768 | 0.00994 | -0.012 | 77.311
5.5 | 0.828 | 0.01011 | -0.013 | 81.904
6 | 0.888 | 0.00968 | -0.013 | 91.707
6.5 | 0.947 | 0.00989 | -0.013 | 95.721
7 | 1.004 | 0.00956 | -0.014 | 105.006
7.5 | 1.06 | 0.00987 | -0.014 | 107.408
8 | 1.115 | 0.00966 | -0.014 | 115.369
8.5 | 1.167 | 0.00957 | -0.015 | 121.918
9 | 1.216 | 0.01061 | -0.015 | 114.59
9.5 | 1.262 | 0.0112 | -0.015 | 112.678
10 | 1.305 | 0.01184 | -0.016 | 110.207
10.5 | 1.342 | 0.01265 | -0.016 | 106.132
11 | 1.374 | 0.01359 | -0.016 | 101.081
11.5 | 1.4 | 0.01469 | -0.017 | 95.287
12 | 1.419 | 0.01622 | -0.017 | 87.509
12.5 | 1.43 | 0.0181 | -0.017 | 79.043
13 | 1.432 | 0.02064 | -0.017 | 69.391
13.5 | 1.426 | 0.02403 | -0.017 | 59.361
14 | 1.414 | 0.02827 | -0.017 | 50.005
14.5 | 1.394 | 0.03354 | -0.017 | 41.572
15 | 1.369 | 0.03989 | -0.017 | 34.318
15.5 | 1.339 | 0.04684 | -0.017 | 28.589
16 | 1.303 | 0.05461 | -0.017 | 23.862
16.5 | 1.26 | 0.06312 | -0.017 | 19.954
17 | 1.212 | 0.07202 | -0.017 | 16.821
17.5 | 1.159 | 0.08182 | -0.017 | 14.161
18 | 1.102 | 0.09216 | -0.017 | 11.956

## 118. Re 12M Mach 0.25 (2)
BIGFOIL.COM POLAR EXPORT
NACA23013.5
NACA23013.5 |  |  |  | Cl Max: | 1.7783 | at alpha= | 18 | deg
XFOIL ncrit=9 |  |  |  | L/D Max: | 148.54 | at alpha= | 8.5 | deg
Re: | 12000000 |  |  | Cd Min: | 0.07839 | at alpha= | 20 | deg
Mach: | 0.25 |  |  | Cl=0 at alpha= | -1.2829 | deg
|  |  |  | @ Cl=0.1, Cd= | 0.0060039
|  |  |  | @ Cl=0.4, Cd= | 0.0052
|  |  |  | @ Cl=0.6, Cd= | 0.0054227
alpha (deg) | Cl | Cd | Cm | Cl/Cd
-20 | -1.6153 | 0.05285 | -0.0737 | -30.5639
-19.5 | -1.6444 | 0.04358 | -0.0775 | -37.7329
-19 | -1.6512 | 0.0372 | -0.0786 | -44.3871
-18.5 | -1.6518 | 0.03194 | -0.0782 | -51.7157
-18 | -1.6513 | 0.02736 | -0.0763 | -60.3545
-17.5 | -1.6439 | 0.02379 | -0.0731 | -69.1005
-17 | -1.6282 | 0.02114 | -0.0689 | -77.0199
-16.5 | -1.6062 | 0.01913 | -0.0642 | -83.9624
-16 | -1.5803 | 0.01755 | -0.0591 | -90.0456
-15.5 | -1.5531 | 0.01626 | -0.0534 | -95.5166
-15 | -1.5285 | 0.01525 | -0.0465 | -100.2295
-14.5 | -1.5078 | 0.01447 | -0.0385 | -104.2018
-14 | -1.4504 | 0.01353 | -0.037 | -107.1988
-13.5 | -1.3888 | 0.01267 | -0.0363 | -109.6133
-13 | -1.3279 | 0.01182 | -0.0356 | -112.3435
-12.5 | -1.2672 | 0.01103 | -0.0348 | -114.8867
-12 | -1.2165 | 0.01038 | -0.0321 | -117.1965
-11.5 | -1.1499 | 0.00979 | -0.0325 | -117.4566
-11 | -1.0761 | 0.00923 | -0.0345 | -116.5872
-10.5 | -0.9917 | 0.0086 | -0.039 | -115.314
-10 | -0.9317 | 0.00817 | -0.0384 | -114.0392
-9.5 | -0.8842 | 0.00791 | -0.0351 | -111.7826
-9 | -0.8358 | 0.00772 | -0.0321 | -108.2642
-8.5 | -0.7859 | 0.00747 | -0.0294 | -105.2075
-8 | -0.7349 | 0.00726 | -0.0271 | -101.2259
-7.5 | -0.6825 | 0.00711 | -0.0251 | -95.9916
-7 | -0.6311 | 0.00701 | -0.0229 | -90.0285
-6.5 | -0.5785 | 0.0069 | -0.0211 | -83.8406
-6 | -0.524 | 0.00678 | -0.0197 | -77.2861
-5.5 | -0.4692 | 0.00665 | -0.0184 | -70.5564
-5 | -0.4141 | 0.00656 | -0.0172 | -63.125
-4.5 | -0.3583 | 0.00646 | -0.0161 | -55.4644
-4 | -0.303 | 0.00639 | -0.0151 | -47.4178
-3.5 | -0.2472 | 0.00633 | -0.0141 | -39.0521
-3 | -0.1915 | 0.00629 | -0.0132 | -30.4452
-2.5 | -0.1358 | 0.00627 | -0.0123 | -21.6587
-2 | -0.08 | 0.00625 | -0.0114 | -12.8
-1.5 | -0.0241 | 0.00624 | -0.0106 | -3.8622
-1 | 0.0314 | 0.00622 | -0.0098 | 5.0482
-0.5 | 0.0856 | 0.00609 | -0.0087 | 14.0558
0.5 | 0.1876 | 0.00548 | -0.0053 | 34.2336
1 | 0.2422 | 0.00537 | -0.0043 | 45.1024
1.5 | 0.2972 | 0.0053 | -0.0034 | 56.0755
2 | 0.351 | 0.0052 | -0.0022 | 67.5
2.5 | 0.4067 | 0.0052 | -0.0014 | 78.2115
3 | 0.4624 | 0.00527 | -0.0005 | 87.7419
3.5 | 0.5189 | 0.0053 | 0.0002 | 97.9057
4 | 0.574 | 0.00539 | 0.0011 | 106.4935
4.5 | 0.6296 | 0.00546 | 0.0021 | 115.3114
5 | 0.684 | 0.00557 | 0.0032 | 122.8007
5.5 | 0.7378 | 0.00569 | 0.0046 | 129.6661
6 | 0.7914 | 0.0058 | 0.0059 | 136.4483
6.5 | 0.8431 | 0.00598 | 0.0078 | 140.9866
7 | 0.8937 | 0.00619 | 0.0098 | 144.378
7.5 | 0.9431 | 0.00643 | 0.0121 | 146.6719
8 | 0.9961 | 0.00674 | 0.0137 | 147.7893
8.5 | 1.068 | 0.00719 | 0.011 | 148.5396
9.5 | 1.2096 | 0.00828 | 0.0063 | 146.087
10 | 1.2684 | 0.00888 | 0.0065 | 142.8378
10.5 | 1.3209 | 0.00945 | 0.0082 | 139.7778
11 | 1.3818 | 0.0101 | 0.008 | 136.8119
11.5 | 1.4416 | 0.01084 | 0.008 | 132.9889
12 | 1.5004 | 0.01161 | 0.0081 | 129.2334
12.5 | 1.5596 | 0.0124 | 0.0083 | 125.7742
13 | 1.595 | 0.01309 | 0.0131 | 121.8487
13.5 | 1.6118 | 0.01385 | 0.0211 | 116.3755
14 | 1.6424 | 0.01471 | 0.0262 | 111.6519
14.5 | 1.6704 | 0.01586 | 0.0311 | 105.3216
15 | 1.6995 | 0.01712 | 0.0354 | 99.2699
15.5 | 1.7243 | 0.01876 | 0.0395 | 91.9136
16 | 1.7449 | 0.02085 | 0.0432 | 83.6882
16.5 | 1.7636 | 0.02334 | 0.0463 | 75.5613
17 | 1.7731 | 0.02682 | 0.0486 | 66.1111
17.5 | 1.778 | 0.03114 | 0.0499 | 57.097
18 | 1.7783 | 0.03638 | 0.0501 | 48.8813
18.5 | 1.7685 | 0.04302 | 0.049 | 41.1088
19 | 1.7412 | 0.05199 | 0.0463 | 33.4911
19.5 | 1.6927 | 0.06391 | 0.0415 | 26.4857
20 | 1.6272 | 0.07839 | 0.0348 | 20.7577

## 119. Re 12M Mach 0.50 (1)
BIGFOIL.COM POLAR EXPORT
NACA23013.5
NACA23013.5 |  |  |  | Cl Max: | 1.263 | at alpha= | 9 | deg
JavaFoil+Calcfoil stall+Eppler ext transition |  |  |  | L/D Max: | 110.579 | at alpha= | 6.5 | deg
Re: | 12000000 |  |  | Cd Min: | 0.00837 | at alpha= | 0 | deg
Mach: | 0.5 |  |  | Cl=0 at alpha= | -1.1929 | deg
|  |  |  | @ Cl=0.1, Cd= | 0.0083796
|  |  |  | @ Cl=0.4, Cd= | 0.0087017
|  |  |  | @ Cl=0.6, Cd= | 0.00919
alpha (deg) | Cl | Cd | Cm | Cl/Cd
-20 | -1.028 | 0.14681 | 0.003 | -7.005
-19.5 | -0.994 | 0.15774 | 0.002 | -6.304
-19 | -0.972 | 0.14018 | 0.002 | -6.936
-18.5 | -0.96 | 0.11561 | 0.002 | -8.308
-18 | -0.917 | 0.12986 | 0.002 | -7.062
-17.5 | -0.899 | 0.11267 | 0.002 | -7.983
-17 | -0.861 | 0.12181 | 0.001 | -7.072
-16.5 | -0.847 | 0.09965 | 0.001 | -8.497
-16 | -0.921 | 0.03231 | 0.002 | -28.513
-15.5 | -0.781 | 0.10416 | 0.001 | -7.497
-15 | -0.815 | 0.05318 | 0.001 | -15.319
-14.5 | -0.854 | 0.02149 | 0.001 | -39.741
-14 | -0.705 | 0.08569 | 0 | -8.231
-13.5 | -0.784 | 0.02242 | 0 | -34.979
-13 | -0.647 | 0.0831 | 0 | -7.786
-12.5 | -0.706 | 0.02619 | 0 | -26.959
-12 | -0.593 | 0.0757 | 0 | -7.836
-11.5 | -0.575 | 0.06308 | -0.001 | -9.12
-11 | -0.54 | 0.06801 | -0.001 | -7.934
-10.5 | -0.523 | 0.05482 | -0.001 | -9.549
-10 | -0.486 | 0.06095 | -0.001 | -7.968
-9.5 | -0.543 | 0.01504 | -0.002 | -36.13
-9 | -0.433 | 0.05305 | -0.002 | -8.16
-8.5 | -0.405 | 0.05112 | -0.002 | -7.923
-8 | -0.624 | 0.01456 | -0.003 | -42.847
-7.5 | -0.708 | 0.00965 | -0.004 | -73.396
-7 | -0.7 | 0.00953 | -0.004 | -73.445
-6.5 | -0.668 | 0.00956 | -0.005 | -69.897
-6 | -0.623 | 0.00975 | -0.005 | -63.917
-5.5 | -0.57 | 0.00945 | -0.005 | -60.36
-5 | -0.512 | 0.00975 | -0.006 | -52.452
-4.5 | -0.45 | 0.00952 | -0.006 | -47.245
-4 | -0.385 | 0.00935 | -0.007 | -41.183
-3.5 | -0.319 | 0.00977 | -0.007 | -32.597
-3 | -0.251 | 0.00972 | -0.007 | -25.81
-2.5 | -0.182 | 0.0097 | -0.008 | -18.765
-2 | -0.113 | 0.00957 | -0.008 | -11.781
-1.5 | -0.043 | 0.00954 | -0.008 | -4.506
-1 | 0.027 | 0.00999 | -0.009 | 2.707
-0.5 | 0.097 | 0.00838 | -0.009 | 11.594
0 | 0.167 | 0.00837 | -0.01 | 19.971
0.5 | 0.237 | 0.00837 | -0.01 | 28.316
1 | 0.307 | 0.00845 | -0.01 | 36.305
1.5 | 0.376 | 0.0085 | -0.011 | 44.255
2 | 0.445 | 0.00908 | -0.011 | 49.069
2.5 | 0.514 | 0.00917 | -0.012 | 56.083
3 | 0.583 | 0.00929 | -0.012 | 62.771
3.5 | 0.651 | 0.00889 | -0.012 | 73.238
4 | 0.719 | 0.00911 | -0.013 | 78.908
4.5 | 0.786 | 0.00879 | -0.013 | 89.445
5 | 0.852 | 0.00911 | -0.014 | 93.557
5.5 | 0.917 | 0.00928 | -0.014 | 98.819
6 | 0.981 | 0.00953 | -0.014 | 102.963
6.5 | 1.043 | 0.00943 | -0.015 | 110.579
7 | 1.101 | 0.01091 | -0.015 | 100.951
7.5 | 1.155 | 0.01155 | -0.016 | 100.058
8 | 1.203 | 0.01243 | -0.016 | 96.757
8.5 | 1.24 | 0.01364 | -0.016 | 90.937
9 | 1.263 | 0.01532 | -0.017 | 82.432
9.5 | 1.263 | 0.01805 | -0.017 | 69.937
10 | 1.227 | 0.02307 | -0.017 | 53.202
10.5 | 1.13 | 0.03224 | -0.016 | 35.062
11 | 0.728 | 0.05159 | -0.015 | 14.102
11.5 | 0.752 | 0.05666 | -0.015 | 13.268
12 | 0.787 | 0.0539 | -0.016 | 14.607
12.5 | 0.809 | 0.06065 | -0.016 | 13.344
13 | 0.832 | 0.06686 | -0.016 | 12.448
13.5 | 0.86 | 0.07001 | -0.016 | 12.278
14 | 0.876 | 0.0832 | -0.016 | 10.525

## 120. Re 12M Mach 0.50 (2)
BIGFOIL.COM POLAR EXPORT
NACA23013.5
NACA23013.5 |  |  |  | Cl Max: | 1.694 | at alpha= | 12.5 | deg
XFOIL ncrit=9 |  |  |  | L/D Max: | 149.972 | at alpha= | 7.5 | deg
Re: | 12000000 |  |  | Cd Min: | 0.08232 | at alpha= | 15.5 | deg
Mach: | 0.5 |  |  | Cl=0 at alpha= | -99 | deg
|  |  |  | @ Cl=0.1, Cd= | 0.00585
|  |  |  | @ Cl=0.4, Cd= | 0.0054314
|  |  |  | @ Cl=0.6, Cd= | 0.0056565
alpha (deg) | Cl | Cd | Cm | Cl/Cd
0 | 0.1528 | 0.00585 | -0.0062 | 26.1197
0.5 | 0.2125 | 0.00566 | -0.0042 | 37.5442
1 | 0.2742 | 0.00555 | -0.0026 | 49.4054
1.5 | 0.3362 | 0.00553 | -0.001 | 60.7957
2 | 0.3978 | 0.00543 | 0.0008 | 73.2597
2.5 | 0.4603 | 0.00547 | 0.0025 | 84.1499
3 | 0.5251 | 0.00553 | 0.0039 | 94.9548
3.5 | 0.5883 | 0.00564 | 0.0057 | 104.3085
4 | 0.652 | 0.00573 | 0.0076 | 113.7871
4.5 | 0.7149 | 0.00585 | 0.0099 | 122.2051
5 | 0.7768 | 0.00601 | 0.0125 | 129.2512
5.5 | 0.8388 | 0.00614 | 0.0153 | 136.6124
6 | 0.8978 | 0.00635 | 0.0189 | 141.3858
6.5 | 0.955 | 0.00657 | 0.0231 | 145.3577
7 | 1.0099 | 0.00682 | 0.028 | 148.0792
7.5 | 1.0723 | 0.00715 | 0.0317 | 149.972
8 | 1.1766 | 0.00787 | 0.0276 | 149.5044
8.5 | 1.2672 | 0.00858 | 0.0266 | 147.6923
9 | 1.3489 | 0.00947 | 0.0277 | 142.4393
9.5 | 1.4059 | 0.01032 | 0.0334 | 136.2306
10 | 1.4798 | 0.01129 | 0.0365 | 131.0717
10.5 | 1.5509 | 0.01246 | 0.0401 | 124.4703
11 | 1.6052 | 0.01362 | 0.0466 | 117.8561
11.5 | 1.6402 | 0.01496 | 0.0556 | 109.639
12 | 1.6746 | 0.01682 | 0.0638 | 99.56
12.5 | 1.694 | 0.02 | 0.0713 | 84.7
13 | 1.6835 | 0.02568 | 0.0763 | 65.5569
13.5 | 1.6497 | 0.03414 | 0.0764 | 48.3216
14 | 1.6015 | 0.04471 | 0.0728 | 35.8197
14.5 | 1.5469 | 0.05622 | 0.0675 | 27.5151
15 | 1.4806 | 0.06887 | 0.0607 | 21.4985
15.5 | 1.4097 | 0.08232 | 0.0527 | 17.1246

## 121. Re 14M Mach 0.00 (1)
BIGFOIL.COM POLAR EXPORT
NACA23013.5
NACA23013.5 |  |  |  | Cl Max: | 1.503 | at alpha= | 14.5 | deg
JavaFoil+Calcfoil stall+Eppler ext transition |  |  |  | L/D Max: | 132.827 | at alpha= | 9.5 | deg
Re: | 14000000 |  |  | Cd Min: | 0.00839 | at alpha= | 1 | deg
Mach: | 0 |  |  | Cl=0 at alpha= | -1.1917 | deg
|  |  |  | @ Cl=0.1, Cd= | 0.0084753
|  |  |  | @ Cl=0.4, Cd= | 0.0084973
|  |  |  | @ Cl=0.6, Cd= | 0.009066
alpha (deg) | Cl | Cd | Cm | Cl/Cd
-19 | -0.871 | 0.12924 | 0.002 | -6.736
-18.5 | -0.887 | 0.12131 | 0.002 | -7.309
-18 | -0.903 | 0.11281 | 0.002 | -8
-17.5 | -0.918 | 0.10387 | 0.002 | -8.84
-17 | -0.95 | 0.08187 | 0.002 | -11.606
-16.5 | -0.983 | 0.06159 | 0.002 | -15.967
-16 | -1.018 | 0.04398 | 0.001 | -23.149
-15.5 | -1.057 | 0.02867 | 0.001 | -36.854
-15 | -1.083 | 0.0207 | 0.001 | -52.314
-14.5 | -1.097 | 0.01667 | 0.001 | -65.819
-14 | -1.102 | 0.01459 | 0.001 | -75.511
-13.5 | -1.099 | 0.01333 | 0 | -82.431
-13 | -1.09 | 0.01243 | 0 | -87.671
-12.5 | -1.075 | 0.01177 | 0 | -91.357
-12 | -1.056 | 0.01123 | -0.001 | -94.066
-11.5 | -1.033 | 0.01077 | -0.001 | -95.944
-11 | -1.006 | 0.00923 | -0.001 | -108.921
-10.5 | -0.975 | 0.00936 | -0.001 | -104.104
-10 | -0.94 | 0.00959 | -0.002 | -98.068
-9.5 | -0.903 | 0.00983 | -0.002 | -91.804
-9 | -0.862 | 0.0095 | -0.002 | -90.731
-8.5 | -0.818 | 0.00989 | -0.003 | -82.687
-8 | -0.771 | 0.00956 | -0.003 | -80.671
-7.5 | -0.723 | 0.00927 | -0.003 | -77.965
-7 | -0.672 | 0.00981 | -0.004 | -68.502
-6.5 | -0.619 | 0.00957 | -0.004 | -64.747
-6 | -0.565 | 0.0093 | -0.004 | -60.804
-5.5 | -0.51 | 0.00908 | -0.005 | -56.135
-5 | -0.453 | 0.00899 | -0.005 | -50.436
-4.5 | -0.396 | 0.00952 | -0.005 | -41.552
-4 | -0.337 | 0.00994 | -0.006 | -33.917
-3.5 | -0.278 | 0.00978 | -0.006 | -28.416
-3 | -0.218 | 0.0092 | -0.006 | -23.742
-2.5 | -0.158 | 0.00914 | -0.007 | -17.311
-2 | -0.098 | 0.00968 | -0.007 | -10.118
-1.5 | -0.037 | 0.00956 | -0.007 | -3.903
-1 | 0.023 | 0.00952 | -0.008 | 2.465
-0.5 | 0.084 | 0.00847 | -0.008 | 9.948
0 | 0.145 | 0.00849 | -0.008 | 17.075
0.5 | 0.206 | 0.00846 | -0.009 | 24.301
1 | 0.266 | 0.00839 | -0.009 | 31.74
1.5 | 0.327 | 0.00844 | -0.009 | 38.694
2 | 0.387 | 0.00848 | -0.01 | 45.636
2.5 | 0.447 | 0.00856 | -0.01 | 52.249
3 | 0.507 | 0.00867 | -0.01 | 58.528
3.5 | 0.567 | 0.00878 | -0.011 | 64.561
4 | 0.627 | 0.0093 | -0.011 | 67.371
4.5 | 0.686 | 0.00939 | -0.012 | 73.032
5 | 0.745 | 0.01032 | -0.012 | 72.215
5.5 | 0.804 | 0.0097 | -0.012 | 82.811
6 | 0.862 | 0.00986 | -0.013 | 87.381
6.5 | 0.919 | 0.01 | -0.013 | 91.904
7 | 0.976 | 0.00963 | -0.013 | 101.336
7.5 | 1.031 | 0.00988 | -0.014 | 104.381
8 | 1.085 | 0.00962 | -0.014 | 112.796
8.5 | 1.137 | 0.00946 | -0.014 | 120.214
9 | 1.188 | 0.00938 | -0.015 | 126.685
9.5 | 1.236 | 0.00931 | -0.015 | 132.827
10 | 1.282 | 0.01078 | -0.015 | 118.915
10.5 | 1.324 | 0.01134 | -0.016 | 116.827
11 | 1.363 | 0.01203 | -0.016 | 113.333
11.5 | 1.398 | 0.01273 | -0.016 | 109.809
12 | 1.429 | 0.01355 | -0.017 | 105.472
12.5 | 1.456 | 0.01453 | -0.017 | 100.152
13 | 1.475 | 0.01576 | -0.017 | 93.607
13.5 | 1.49 | 0.01734 | -0.017 | 85.948
14 | 1.499 | 0.01937 | -0.017 | 77.413
14.5 | 1.503 | 0.02187 | -0.018 | 68.732
15 | 1.503 | 0.02507 | -0.018 | 59.943
15.5 | 1.498 | 0.0289 | -0.018 | 51.832
16 | 1.488 | 0.03363 | -0.018 | 44.247
16.5 | 1.474 | 0.03879 | -0.018 | 38.007
17 | 1.457 | 0.04454 | -0.018 | 32.722
17.5 | 1.437 | 0.05096 | -0.018 | 28.207
18 | 1.416 | 0.0575 | -0.018 | 24.632
18.5 | 1.392 | 0.06485 | -0.018 | 21.473
19 | 1.367 | 0.07248 | -0.018 | 18.861
19.5 | 1.341 | 0.08024 | -0.018 | 16.707

## 122. Re 14M Mach 0.00 (2)
BIGFOIL.COM POLAR EXPORT
NACA23013.5
NACA23013.5 |  |  |  | Cl Max: | 1.8553 | at alpha= | 20 | deg
XFOIL ncrit=9 |  |  |  | L/D Max: | 151.266 | at alpha= | 9 | deg
Re: | 14000000 |  |  | Cd Min: | 0.03463 | at alpha= | 20 | deg
Mach: | 0 |  |  | Cl=0 at alpha= | -1.2726 | deg
|  |  |  | @ Cl=0.1, Cd= | 0.0058189
|  |  |  | @ Cl=0.4, Cd= | 0.0050854
|  |  |  | @ Cl=0.6, Cd= | 0.0053179
alpha (deg) | Cl | Cd | Cm | Cl/Cd
-20 | -1.7696 | 0.0225 | -0.0556 | -78.6489
-19.5 | -1.7529 | 0.02048 | -0.0527 | -85.5908
-19 | -1.7315 | 0.01891 | -0.0495 | -91.5653
-18.5 | -1.7068 | 0.01761 | -0.0462 | -96.9222
-18 | -1.6821 | 0.01643 | -0.0425 | -102.3798
-17.5 | -1.6534 | 0.01552 | -0.0389 | -106.5335
-17 | -1.6246 | 0.01474 | -0.0349 | -110.2171
-16.5 | -1.6012 | 0.01412 | -0.0294 | -113.3994
-16 | -1.5831 | 0.01361 | -0.0224 | -116.3189
-15.5 | -1.5319 | 0.01296 | -0.0221 | -118.2022
-15 | -1.4781 | 0.01235 | -0.0224 | -119.6842
-14.5 | -1.424 | 0.0117 | -0.0226 | -121.7094
-14 | -1.369 | 0.01106 | -0.023 | -123.7794
-13.5 | -1.313 | 0.01048 | -0.0235 | -125.2863
-13 | -1.2609 | 0.00998 | -0.023 | -126.3427
-12.5 | -1.21 | 0.00954 | -0.0222 | -126.8344
-12 | -1.147 | 0.00911 | -0.0239 | -125.9056
-11.5 | -1.0761 | 0.00863 | -0.0274 | -124.6929
-11 | -1.0031 | 0.00813 | -0.0314 | -123.3825
-10.5 | -0.9501 | 0.00783 | -0.0308 | -121.341
-10 | -0.9044 | 0.00763 | -0.0286 | -118.5321
-9.5 | -0.8575 | 0.00746 | -0.0265 | -114.9464
-9 | -0.8102 | 0.00725 | -0.0246 | -111.7517
-8.5 | -0.7613 | 0.00707 | -0.023 | -107.6803
-8 | -0.7113 | 0.00694 | -0.0216 | -102.4928
-7.5 | -0.6612 | 0.00683 | -0.0201 | -96.8082
-7 | -0.6118 | 0.00676 | -0.0186 | -90.503
-6.5 | -0.5599 | 0.00667 | -0.0175 | -83.943
-6 | -0.5076 | 0.00654 | -0.0166 | -77.6147
-5.5 | -0.4547 | 0.00646 | -0.0157 | -70.387
-5 | -0.4015 | 0.00635 | -0.0149 | -63.2283
-4.5 | -0.3479 | 0.00629 | -0.0141 | -55.31
-4 | -0.2945 | 0.00624 | -0.0134 | -47.1955
-3.5 | -0.2405 | 0.00617 | -0.0127 | -38.9789
-3 | -0.1867 | 0.00615 | -0.012 | -30.3577
-2.5 | -0.1327 | 0.00612 | -0.0113 | -21.683
-1.5 | -0.0246 | 0.0061 | -0.0101 | -4.0328
-1 | 0.0295 | 0.00606 | -0.0094 | 4.868
-0.5 | 0.0827 | 0.00597 | -0.0086 | 13.8526
0 | 0.1308 | 0.00555 | -0.0069 | 23.5676
0.5 | 0.1828 | 0.00541 | -0.0059 | 33.7893
1 | 0.2352 | 0.0053 | -0.005 | 44.3774
1.5 | 0.2884 | 0.00519 | -0.0042 | 55.5684
2 | 0.3409 | 0.00513 | -0.0033 | 66.4522
2.5 | 0.3942 | 0.00508 | -0.0025 | 77.5984
3 | 0.4479 | 0.00513 | -0.0019 | 87.3099
3.5 | 0.5026 | 0.00517 | -0.0014 | 97.2147
4 | 0.556 | 0.00526 | -0.0008 | 105.7034
4.5 | 0.6092 | 0.00533 | 0 | 114.2964
5 | 0.6621 | 0.00541 | 0.0007 | 122.3845
5.5 | 0.714 | 0.00554 | 0.0017 | 128.8809
6 | 0.7659 | 0.00563 | 0.0026 | 136.0391
6.5 | 0.8164 | 0.00578 | 0.0038 | 141.2457
7 | 0.8654 | 0.00597 | 0.0053 | 144.9581
7.5 | 0.9134 | 0.00619 | 0.007 | 147.5606
8 | 0.9606 | 0.00643 | 0.0088 | 149.3935
8.5 | 1.0104 | 0.00672 | 0.0099 | 150.3571
9 | 1.0755 | 0.00711 | 0.0076 | 151.2658
10 | 1.2101 | 0.00814 | 0.0016 | 148.6609
10.5 | 1.2645 | 0.00866 | 0.0014 | 146.0162
11 | 1.3133 | 0.00915 | 0.0025 | 143.5301
11.5 | 1.3699 | 0.00969 | 0.0017 | 141.3725
12 | 1.4259 | 0.01026 | 0.0009 | 138.9766
12.5 | 1.4809 | 0.01086 | 0.0003 | 136.3628
13 | 1.535 | 0.01147 | -0.0002 | 133.8274
13.5 | 1.5881 | 0.0121 | -0.0005 | 131.2479
14.5 | 1.65 | 0.0133 | 0.0078 | 124.0602
15 | 1.6723 | 0.01403 | 0.0133 | 119.1946
15.5 | 1.7022 | 0.01477 | 0.017 | 115.2471
16 | 1.7317 | 0.01562 | 0.0203 | 110.8643
16.5 | 1.7552 | 0.01682 | 0.0241 | 104.352
17 | 1.7803 | 0.01806 | 0.0272 | 98.577
17.5 | 1.8032 | 0.01952 | 0.0301 | 92.377
18 | 1.8196 | 0.02153 | 0.033 | 84.5146
18.5 | 1.8336 | 0.02395 | 0.0353 | 76.5595
19 | 1.8467 | 0.0267 | 0.037 | 69.1648
19.5 | 1.8542 | 0.03018 | 0.0382 | 61.438
20 | 1.8553 | 0.03463 | 0.0386 | 53.5749

## 123. Re 14M Mach 0.10 (1)
BIGFOIL.COM POLAR EXPORT
NACA23013.5
NACA23013.5 |  |  |  | Cl Max: | 1.492 | at alpha= | 14.5 | deg
JavaFoil+Calcfoil stall+Eppler ext transition |  |  |  | L/D Max: | 131.768 | at alpha= | 9.5 | deg
Re: | 14000000 |  |  | Cd Min: | 0.00846 | at alpha= | -0.5 | deg
Mach: | 0.1 |  |  | Cl=0 at alpha= | -1.1936 | deg
|  |  |  | @ Cl=0.1, Cd= | 0.0084649
|  |  |  | @ Cl=0.4, Cd= | 0.0084947
|  |  |  | @ Cl=0.6, Cd= | 0.00909
alpha (deg) | Cl | Cd | Cm | Cl/Cd
-18.5 | -0.843 | 0.12579 | 0.002 | -6.702
-18 | -0.861 | 0.11802 | 0.002 | -7.296
-17.5 | -0.878 | 0.10995 | 0.002 | -7.99
-17 | -0.897 | 0.09994 | 0.001 | -8.976
-16.5 | -0.929 | 0.0792 | 0.001 | -11.734
-16 | -0.962 | 0.06069 | 0.001 | -15.844
-15.5 | -1.005 | 0.03979 | 0.001 | -25.247
-15 | -1.043 | 0.02591 | 0.001 | -40.249
-14.5 | -1.067 | 0.01896 | 0.001 | -56.278
-14 | -1.081 | 0.01543 | 0.001 | -70.064
-13.5 | -1.083 | 0.01379 | 0 | -78.574
-13 | -1.078 | 0.01271 | 0 | -84.831
-12.5 | -1.067 | 0.01201 | 0 | -88.836
-12 | -1.05 | 0.01142 | -0.001 | -91.963
-11.5 | -1.029 | 0.01089 | -0.001 | -94.443
-11 | -1.003 | 0.00935 | -0.001 | -107.247
-10.5 | -0.974 | 0.00946 | -0.001 | -102.906
-10 | -0.94 | 0.00966 | -0.002 | -97.366
-9.5 | -0.904 | 0.00932 | -0.002 | -96.898
-9 | -0.864 | 0.00959 | -0.002 | -90.092
-8.5 | -0.82 | 0.00997 | -0.003 | -82.223
-8 | -0.774 | 0.00965 | -0.003 | -80.157
-7.5 | -0.725 | 0.00934 | -0.003 | -77.59
-7 | -0.674 | 0.00914 | -0.004 | -73.774
-6.5 | -0.622 | 0.00958 | -0.004 | -64.908
-6 | -0.568 | 0.00933 | -0.004 | -60.879
-5.5 | -0.512 | 0.00916 | -0.005 | -55.887
-5 | -0.455 | 0.00898 | -0.005 | -50.676
-4.5 | -0.397 | 0.00957 | -0.005 | -41.525
-4 | -0.339 | 0.00992 | -0.006 | -34.147
-3.5 | -0.279 | 0.00982 | -0.006 | -28.45
-3 | -0.219 | 0.00922 | -0.006 | -23.789
-2.5 | -0.159 | 0.00921 | -0.007 | -17.27
-2 | -0.098 | 0.00908 | -0.007 | -10.839
-1.5 | -0.038 | 0.00894 | -0.007 | -4.193
-1 | 0.024 | 0.00886 | -0.008 | 2.66
-0.5 | 0.085 | 0.00846 | -0.008 | 10.005
0 | 0.146 | 0.00848 | -0.008 | 17.171
0.5 | 0.207 | 0.00846 | -0.009 | 24.433
1 | 0.268 | 0.00846 | -0.009 | 31.631
1.5 | 0.328 | 0.00847 | -0.009 | 38.744
2 | 0.389 | 0.00848 | -0.01 | 45.879
2.5 | 0.449 | 0.00856 | -0.01 | 52.498
3 | 0.51 | 0.00867 | -0.011 | 58.808
3.5 | 0.57 | 0.00884 | -0.011 | 64.473
4 | 0.63 | 0.00934 | -0.011 | 67.424
4.5 | 0.689 | 0.00949 | -0.012 | 72.668
5 | 0.749 | 0.01032 | -0.012 | 72.556
5.5 | 0.807 | 0.00972 | -0.012 | 83.04
6 | 0.866 | 0.00988 | -0.013 | 87.576
6.5 | 0.923 | 0.01011 | -0.013 | 91.36
7 | 0.98 | 0.00968 | -0.013 | 101.21
7.5 | 1.036 | 0.00994 | -0.014 | 104.171
8 | 1.09 | 0.0097 | -0.014 | 112.341
8.5 | 1.142 | 0.00955 | -0.014 | 119.647
9 | 1.193 | 0.00948 | -0.015 | 125.777
9.5 | 1.24 | 0.00941 | -0.015 | 131.768
10 | 1.286 | 0.01091 | -0.015 | 117.845
10.5 | 1.328 | 0.01149 | -0.016 | 115.555
11 | 1.366 | 0.0122 | -0.016 | 111.916
11.5 | 1.4 | 0.01295 | -0.016 | 108.096
12 | 1.43 | 0.01384 | -0.017 | 103.278
12.5 | 1.454 | 0.01491 | -0.017 | 97.525
13 | 1.472 | 0.01621 | -0.017 | 90.817
13.5 | 1.484 | 0.01797 | -0.017 | 82.581
14 | 1.491 | 0.02023 | -0.017 | 73.677
14.5 | 1.492 | 0.02304 | -0.018 | 64.742
15 | 1.489 | 0.02647 | -0.018 | 56.241
15.5 | 1.48 | 0.03078 | -0.018 | 48.088
16 | 1.468 | 0.03577 | -0.018 | 41.031
16.5 | 1.45 | 0.04151 | -0.018 | 34.928
17 | 1.43 | 0.04768 | -0.018 | 29.981
17.5 | 1.407 | 0.05418 | -0.018 | 25.967
18 | 1.381 | 0.06152 | -0.018 | 22.454
18.5 | 1.354 | 0.06915 | -0.018 | 19.579
19 | 1.325 | 0.07727 | -0.018 | 17.143
19.5 | 1.294 | 0.08533 | -0.018 | 15.17

## 124. Re 14M Mach 0.10 (2)
BIGFOIL.COM POLAR EXPORT
NACA23013.5
NACA23013.5 |  |  |  | Cl Max: | 1.8448 | at alpha= | 19.5 | deg
XFOIL ncrit=9 |  |  |  | L/D Max: | 151.313 | at alpha= | 9 | deg
Re: | 14000000 |  |  | Cd Min: | 0.03862 | at alpha= | 20 | deg
Mach: | 0.1 |  |  | Cl=0 at alpha= | -1.273 | deg
|  |  |  | @ Cl=0.1, Cd= | 0.0057181
|  |  |  | @ Cl=0.4, Cd= | 0.005084
|  |  |  | @ Cl=0.6, Cd= | 0.005331
alpha (deg) | Cl | Cd | Cm | Cl/Cd
-20 | -1.765 | 0.02471 | -0.061 | -71.4286
-19.5 | -1.7508 | 0.02223 | -0.0582 | -78.7584
-19 | -1.7314 | 0.02031 | -0.0552 | -85.2486
-18.5 | -1.7087 | 0.01875 | -0.0518 | -91.1307
-18 | -1.6856 | 0.01733 | -0.0479 | -97.2649
-17.5 | -1.6584 | 0.01623 | -0.0441 | -102.1811
-17 | -1.6305 | 0.01527 | -0.0399 | -106.778
-16.5 | -1.6027 | 0.01452 | -0.0351 | -110.3788
-16 | -1.5869 | 0.01396 | -0.0276 | -113.6748
-15.5 | -1.5467 | 0.01331 | -0.0247 | -116.2059
-15 | -1.4919 | 0.01263 | -0.0248 | -118.1235
-14.5 | -1.4362 | 0.01202 | -0.0249 | -119.4842
-14 | -1.3807 | 0.01134 | -0.0251 | -121.7549
-13.5 | -1.324 | 0.01072 | -0.0254 | -123.5075
-13 | -1.2698 | 0.01015 | -0.0251 | -125.1034
-12.5 | -1.2202 | 0.00968 | -0.0237 | -126.0537
-12 | -1.1572 | 0.00922 | -0.0251 | -125.5098
-11.5 | -1.086 | 0.00876 | -0.0284 | -123.9726
-11 | -1.011 | 0.00824 | -0.0325 | -122.6942
-10.5 | -0.9556 | 0.0079 | -0.0322 | -120.962
-10 | -0.9102 | 0.00768 | -0.0297 | -118.5156
-9.5 | -0.863 | 0.0075 | -0.0275 | -115.0667
-9 | -0.815 | 0.00731 | -0.0255 | -111.4911
-8.5 | -0.7661 | 0.00711 | -0.0237 | -107.7496
-8 | -0.7157 | 0.00697 | -0.0222 | -102.6829
-7.5 | -0.6651 | 0.00686 | -0.0207 | -96.9534
-7 | -0.6155 | 0.00678 | -0.0191 | -90.7817
-6.5 | -0.5633 | 0.00669 | -0.018 | -84.2003
-6 | -0.5105 | 0.00656 | -0.0169 | -77.8201
-5.5 | -0.4574 | 0.00647 | -0.016 | -70.6955
-5 | -0.4038 | 0.00637 | -0.0152 | -63.3909
-4.5 | -0.3498 | 0.0063 | -0.0144 | -55.5238
-4 | -0.2962 | 0.00625 | -0.0136 | -47.392
-3.5 | -0.2418 | 0.00618 | -0.0129 | -39.1262
-3 | -0.1877 | 0.00615 | -0.0121 | -30.5203
-2.5 | -0.1334 | 0.00613 | -0.0115 | -21.7618
-2 | -0.079 | 0.00611 | -0.0108 | -12.9296
-1.5 | -0.0247 | 0.00611 | -0.0101 | -4.0426
-1 | 0.0297 | 0.00607 | -0.0095 | 4.8929
0 | 0.1316 | 0.00556 | -0.0069 | 23.6691
0.5 | 0.1838 | 0.00541 | -0.0059 | 33.9741
1 | 0.2365 | 0.00531 | -0.0049 | 44.5386
1.5 | 0.2901 | 0.0052 | -0.0041 | 55.7885
2 | 0.3428 | 0.00514 | -0.0032 | 66.6926
2.5 | 0.3964 | 0.00508 | -0.0024 | 78.0315
3 | 0.4505 | 0.00514 | -0.0018 | 87.6459
3.5 | 0.5055 | 0.00518 | -0.0013 | 97.5869
4 | 0.5592 | 0.00527 | -0.0006 | 106.1101
4.5 | 0.6127 | 0.00535 | 0.0002 | 114.5234
5 | 0.666 | 0.00542 | 0.001 | 122.8782
5.5 | 0.7181 | 0.00555 | 0.002 | 129.3874
6 | 0.7704 | 0.00565 | 0.003 | 136.354
6.5 | 0.8213 | 0.0058 | 0.0042 | 141.6034
7 | 0.8706 | 0.00599 | 0.0058 | 145.3422
7.5 | 0.9188 | 0.00621 | 0.0075 | 147.9549
8 | 0.9662 | 0.00645 | 0.0095 | 149.7984
8.5 | 1.017 | 0.00675 | 0.0106 | 150.6667
9 | 1.0834 | 0.00716 | 0.0081 | 151.3128
9.5 | 1.155 | 0.00768 | 0.0044 | 150.3906
10 | 1.2189 | 0.00823 | 0.0023 | 148.1045
10.5 | 1.2734 | 0.00873 | 0.0024 | 145.8648
11 | 1.3232 | 0.00924 | 0.0034 | 143.2035
11.5 | 1.3804 | 0.0098 | 0.0027 | 140.8571
12 | 1.4369 | 0.0104 | 0.0021 | 138.1635
12.5 | 1.4924 | 0.01102 | 0.0016 | 135.4265
13 | 1.5467 | 0.01168 | 0.0013 | 132.4229
13.5 | 1.6003 | 0.01236 | 0.0011 | 129.4741
14 | 1.6361 | 0.01302 | 0.0045 | 125.6605
14.5 | 1.6523 | 0.01354 | 0.0119 | 122.031
15 | 1.6782 | 0.01435 | 0.0166 | 116.9477
15.5 | 1.7089 | 0.01514 | 0.0203 | 112.8732
16 | 1.7366 | 0.01615 | 0.0239 | 107.5294
16.5 | 1.7599 | 0.01746 | 0.0277 | 100.7961
17 | 1.7844 | 0.01885 | 0.0308 | 94.6631
17.5 | 1.8054 | 0.02059 | 0.0337 | 87.6833
18 | 1.8193 | 0.02297 | 0.0365 | 79.2033
18.5 | 1.8326 | 0.02567 | 0.0386 | 71.3907
19 | 1.843 | 0.02891 | 0.04 | 63.7496
19.5 | 1.8448 | 0.03325 | 0.0407 | 55.4827
20 | 1.8402 | 0.03862 | 0.0404 | 47.6489

## 125. Re 14M Mach 0.25 (1)
BIGFOIL.COM POLAR EXPORT
NACA23013.5
NACA23013.5 |  |  |  | Cl Max: | 1.436 | at alpha= | 13 | deg
JavaFoil+Calcfoil stall+Eppler ext transition |  |  |  | L/D Max: | 122.587 | at alpha= | 8.5 | deg
Re: | 14000000 |  |  | Cd Min: | 0.00862 | at alpha= | 0.5 | deg
Mach: | 0.25 |  |  | Cl=0 at alpha= | -1.1905 | deg
|  |  |  | @ Cl=0.1, Cd= | 0.0086524
|  |  |  | @ Cl=0.4, Cd= | 0.0087014
|  |  |  | @ Cl=0.6, Cd= | 0.00904
alpha (deg) | Cl | Cd | Cm | Cl/Cd
-17 | -0.61 | 0.1267 | 0.001 | -4.816
-16.5 | -0.653 | 0.11849 | 0.001 | -5.51
-16 | -0.692 | 0.11041 | 0.001 | -6.27
-15.5 | -0.728 | 0.10265 | 0.001 | -7.091
-15 | -0.758 | 0.09549 | 0.001 | -7.941
-14.5 | -0.785 | 0.08676 | 0.001 | -9.045
-14 | -0.827 | 0.06574 | 0 | -12.574
-13.5 | -0.893 | 0.03597 | 0 | -24.818
-13 | -0.955 | 0.01886 | 0 | -50.632
-12.5 | -0.982 | 0.0145 | 0 | -67.754
-12 | -0.991 | 0.01285 | -0.001 | -77.092
-11.5 | -0.987 | 0.01196 | -0.001 | -82.526
-11 | -0.975 | 0.01128 | -0.001 | -86.45
-10.5 | -0.957 | 0.01074 | -0.002 | -89.047
-10 | -0.932 | 0.00971 | -0.002 | -96.038
-9.5 | -0.902 | 0.00985 | -0.002 | -91.638
-9 | -0.867 | 0.00944 | -0.002 | -91.879
-8.5 | -0.827 | 0.00971 | -0.003 | -85.171
-8 | -0.784 | 0.00937 | -0.003 | -83.602
-7.5 | -0.737 | 0.00974 | -0.003 | -75.673
-7 | -0.687 | 0.00942 | -0.004 | -72.917
-6.5 | -0.635 | 0.00916 | -0.004 | -69.308
-6 | -0.581 | 0.0096 | -0.004 | -60.493
-5.5 | -0.524 | 0.00943 | -0.005 | -55.577
-5 | -0.467 | 0.00922 | -0.005 | -50.597
-4.5 | -0.408 | 0.00904 | -0.005 | -45.102
-4 | -0.348 | 0.00964 | -0.006 | -36.068
-3.5 | -0.287 | 0.0095 | -0.006 | -30.181
-3 | -0.225 | 0.00946 | -0.007 | -23.818
-2.5 | -0.163 | 0.00936 | -0.007 | -17.447
-2 | -0.101 | 0.00926 | -0.007 | -10.919
-1.5 | -0.039 | 0.00909 | -0.008 | -4.236
-1 | 0.024 | 0.00906 | -0.008 | 2.673
-0.5 | 0.087 | 0.00864 | -0.008 | 10.062
0 | 0.15 | 0.0087 | -0.009 | 17.21
0.5 | 0.212 | 0.00862 | -0.009 | 24.636
1 | 0.275 | 0.00862 | -0.009 | 31.863
1.5 | 0.337 | 0.0087 | -0.01 | 38.764
2 | 0.399 | 0.0087 | -0.01 | 45.902
2.5 | 0.462 | 0.00879 | -0.01 | 52.509
3 | 0.523 | 0.0089 | -0.011 | 58.846
3.5 | 0.585 | 0.00904 | -0.011 | 64.758
4 | 0.647 | 0.00904 | -0.012 | 71.554
4.5 | 0.708 | 0.00911 | -0.012 | 77.67
5 | 0.768 | 0.0099 | -0.012 | 77.593
5.5 | 0.828 | 0.01007 | -0.013 | 82.282
6 | 0.888 | 0.00963 | -0.013 | 92.202
6.5 | 0.947 | 0.00983 | -0.013 | 96.304
7 | 1.004 | 0.01011 | -0.014 | 99.331
7.5 | 1.06 | 0.00983 | -0.014 | 107.842
8 | 1.115 | 0.0096 | -0.014 | 116.118
8.5 | 1.167 | 0.00952 | -0.015 | 122.587
9 | 1.217 | 0.01055 | -0.015 | 115.286
9.5 | 1.263 | 0.01111 | -0.015 | 113.617
10 | 1.305 | 0.0117 | -0.016 | 111.533
10.5 | 1.343 | 0.01247 | -0.016 | 107.772
11 | 1.375 | 0.01335 | -0.016 | 103.047
11.5 | 1.402 | 0.0144 | -0.017 | 97.344
12 | 1.422 | 0.0158 | -0.017 | 89.956
12.5 | 1.433 | 0.01758 | -0.017 | 81.533
13 | 1.436 | 0.01994 | -0.017 | 72.016
13.5 | 1.431 | 0.02306 | -0.017 | 62.044
14 | 1.418 | 0.02709 | -0.017 | 52.354
14.5 | 1.399 | 0.03216 | -0.017 | 43.497
15 | 1.374 | 0.03816 | -0.017 | 36.004
15.5 | 1.343 | 0.04517 | -0.017 | 29.735
16 | 1.307 | 0.05261 | -0.017 | 24.847
16.5 | 1.263 | 0.06104 | -0.017 | 20.692
17 | 1.215 | 0.06993 | -0.017 | 17.369
17.5 | 1.161 | 0.07969 | -0.017 | 14.572
18 | 1.104 | 0.09005 | -0.017 | 12.261

## 126. Re 14M Mach 0.25 (2)
BIGFOIL.COM POLAR EXPORT
NACA23013.5
NACA23013.5 |  |  |  | Cl Max: | 1.8027 | at alpha= | 18 | deg
XFOIL ncrit=9 |  |  |  | L/D Max: | 151.044 | at alpha= | 8.5 | deg
Re: | 14000000 |  |  | Cd Min: | 0.0743 | at alpha= | 20 | deg
Mach: | 0.25 |  |  | Cl=0 at alpha= | -1.2781 | deg
|  |  |  | @ Cl=0.1, Cd= | 0.0059778
|  |  |  | @ Cl=0.4, Cd= | 0.0051379
|  |  |  | @ Cl=0.6, Cd= | 0.0053715
alpha (deg) | Cl | Cd | Cm | Cl/Cd
-20 | -1.669 | 0.04731 | -0.0773 | -35.278
-19.5 | -1.6888 | 0.03943 | -0.0796 | -42.8303
-19 | -1.6913 | 0.03381 | -0.0797 | -50.0237
-18.5 | -1.6859 | 0.02936 | -0.0784 | -57.4217
-18 | -1.6756 | 0.0257 | -0.0759 | -65.1984
-17.5 | -1.6598 | 0.02283 | -0.0725 | -72.7026
-17 | -1.6447 | 0.02025 | -0.0679 | -81.2198
-16.5 | -1.6227 | 0.01833 | -0.0629 | -88.527
-16 | -1.5968 | 0.01682 | -0.0575 | -94.9346
-15.5 | -1.5701 | 0.01561 | -0.0514 | -100.583
-15 | -1.548 | 0.01472 | -0.0438 | -105.163
-14.5 | -1.5083 | 0.01385 | -0.0391 | -108.9025
-14 | -1.4493 | 0.01294 | -0.0378 | -112.0015
-13.5 | -1.3876 | 0.01213 | -0.0371 | -114.3941
-13 | -1.3255 | 0.01142 | -0.0364 | -116.0683
-12.5 | -1.2736 | 0.01072 | -0.0338 | -118.806
-12 | -1.2139 | 0.01002 | -0.0329 | -121.1477
-11.5 | -1.1408 | 0.0094 | -0.0347 | -121.3617
-11 | -1.0592 | 0.00883 | -0.0383 | -119.9547
-10.5 | -0.9852 | 0.00836 | -0.0406 | -117.8469
-10 | -0.9404 | 0.00805 | -0.0367 | -116.8199
-9.5 | -0.8927 | 0.00778 | -0.0335 | -114.7429
-9 | -0.8427 | 0.00757 | -0.0308 | -111.321
-8.5 | -0.7915 | 0.00737 | -0.0284 | -107.3948
-8 | -0.7399 | 0.00716 | -0.0262 | -103.338
-7.5 | -0.6874 | 0.00701 | -0.0242 | -98.0599
-7 | -0.6355 | 0.00694 | -0.0221 | -91.5706
-6.5 | -0.582 | 0.0068 | -0.0205 | -85.5882
-6 | -0.5269 | 0.00668 | -0.0192 | -78.8772
-5.5 | -0.4721 | 0.00655 | -0.0179 | -72.0763
-5 | -0.4163 | 0.00646 | -0.0168 | -64.4427
-4.5 | -0.3607 | 0.00636 | -0.0157 | -56.7138
-4 | -0.3052 | 0.0063 | -0.0147 | -48.4444
-3.5 | -0.2488 | 0.00624 | -0.0138 | -39.8718
-3 | -0.193 | 0.00621 | -0.0129 | -31.0789
-2.5 | -0.137 | 0.00618 | -0.0121 | -22.1683
-2 | -0.0811 | 0.00617 | -0.0113 | -13.1442
-1.5 | -0.0249 | 0.00614 | -0.0105 | -4.0554
-1 | 0.0312 | 0.00612 | -0.0097 | 5.098
-0.5 | 0.0863 | 0.00606 | -0.0088 | 14.2409
0.5 | 0.1897 | 0.00544 | -0.0057 | 34.8713
1 | 0.2438 | 0.00534 | -0.0046 | 45.6554
1.5 | 0.299 | 0.00524 | -0.0037 | 57.0611
2 | 0.3534 | 0.00518 | -0.0027 | 68.2239
2.5 | 0.4087 | 0.00513 | -0.0018 | 79.6686
3 | 0.4648 | 0.00519 | -0.001 | 89.5568
3.5 | 0.5215 | 0.00525 | -0.0003 | 99.3333
4 | 0.5772 | 0.00533 | 0.0005 | 108.2927
4.5 | 0.6321 | 0.00543 | 0.0016 | 116.4088
5 | 0.6876 | 0.00549 | 0.0025 | 125.2459
5.5 | 0.7415 | 0.00564 | 0.0038 | 131.4716
6 | 0.795 | 0.00578 | 0.0052 | 137.5433
6.5 | 0.8481 | 0.00591 | 0.0067 | 143.5025
7 | 0.8992 | 0.0061 | 0.0087 | 147.4098
7.5 | 0.9487 | 0.00634 | 0.011 | 149.6372
8 | 0.9971 | 0.00661 | 0.0135 | 150.8472
8.5 | 1.0558 | 0.00699 | 0.0138 | 151.0443
9 | 1.1293 | 0.00748 | 0.0108 | 150.9759
9.5 | 1.2033 | 0.00808 | 0.0078 | 148.9233
10 | 1.2685 | 0.00867 | 0.0067 | 146.3091
10.5 | 1.3191 | 0.00924 | 0.0087 | 142.7597
11 | 1.3776 | 0.00989 | 0.009 | 139.2922
11.5 | 1.4378 | 0.01056 | 0.009 | 136.1553
12 | 1.497 | 0.01128 | 0.0091 | 132.7128
12.5 | 1.5556 | 0.01207 | 0.0094 | 128.8815
13 | 1.6125 | 0.01287 | 0.01 | 125.2914
13.5 | 1.6256 | 0.01348 | 0.019 | 120.5935
14 | 1.6517 | 0.01435 | 0.025 | 115.101
14.5 | 1.6828 | 0.01534 | 0.0297 | 109.7001
15 | 1.7106 | 0.01661 | 0.0342 | 102.9862
15.5 | 1.736 | 0.01816 | 0.0385 | 95.5947
16 | 1.7604 | 0.01996 | 0.0422 | 88.1964
16.5 | 1.7772 | 0.02246 | 0.0456 | 79.1273
17 | 1.7895 | 0.02563 | 0.0483 | 69.8205
17.5 | 1.8007 | 0.0293 | 0.0499 | 61.4573
18 | 1.8027 | 0.03416 | 0.0505 | 52.7722
18.5 | 1.7932 | 0.04057 | 0.0499 | 44.2001
19 | 1.7668 | 0.04926 | 0.0475 | 35.8668
19.5 | 1.7223 | 0.06055 | 0.0431 | 28.4443
20 | 1.6613 | 0.0743 | 0.037 | 22.3594

## 127. Re 14M Mach 0.50 (1)
BIGFOIL.COM POLAR EXPORT
NACA23013.5
NACA23013.5 |  |  |  | Cl Max: | 1.265 | at alpha= | 9 | deg
JavaFoil+Calcfoil stall+Eppler ext transition |  |  |  | L/D Max: | 105.717 | at alpha= | 6.5 | deg
Re: | 14000000 |  |  | Cd Min: | 0.00823 | at alpha= | 0 | deg
Mach: | 0.5 |  |  | Cl=0 at alpha= | -1.1929 | deg
|  |  |  | @ Cl=0.1, Cd= | 0.0087851
|  |  |  | @ Cl=0.4, Cd= | 0.0089048
|  |  |  | @ Cl=0.6, Cd= | 0.00909
alpha (deg) | Cl | Cd | Cm | Cl/Cd
-20 | -1.027 | 0.15363 | 0.003 | -6.682
-19.5 | -0.994 | 0.16543 | 0.002 | -6.008
-19 | -0.971 | 0.14729 | 0.002 | -6.59
-18.5 | -0.949 | 0.12959 | 0.002 | -7.327
-18 | -0.915 | 0.13841 | 0.002 | -6.612
-17.5 | -0.892 | 0.12434 | 0.002 | -7.176
-17 | -0.86 | 0.13182 | 0.001 | -6.526
-16.5 | -0.838 | 0.11288 | 0.001 | -7.426
-16 | -0.823 | 0.09541 | 0.001 | -8.625
-15.5 | -0.782 | 0.10642 | 0.001 | -7.347
-15 | -0.771 | 0.08453 | 0.001 | -9.125
-14.5 | -0.854 | 0.02127 | 0.001 | -40.171
-14 | -0.71 | 0.08162 | 0 | -8.695
-13.5 | -0.794 | 0.01963 | 0 | -40.431
-13 | -0.648 | 0.08161 | 0 | -7.943
-12.5 | -0.725 | 0.02002 | 0 | -36.211
-12 | -0.594 | 0.07433 | 0 | -7.996
-11.5 | -0.626 | 0.03216 | -0.001 | -19.457
-11 | -0.541 | 0.06667 | -0.001 | -8.108
-10.5 | -0.59 | 0.02005 | -0.002 | -29.431
-10 | -0.487 | 0.05998 | -0.001 | -8.112
-9.5 | -0.552 | 0.01337 | -0.002 | -41.296
-9 | -0.435 | 0.05133 | -0.002 | -8.47
-8.5 | -0.406 | 0.0499 | -0.002 | -8.14
-8 | -0.636 | 0.01281 | -0.003 | -49.651
-7.5 | -0.708 | 0.00946 | -0.004 | -74.875
-7 | -0.7 | 0.00989 | -0.004 | -70.79
-6.5 | -0.668 | 0.0094 | -0.005 | -71.095
-6 | -0.624 | 0.00957 | -0.005 | -65.162
-5.5 | -0.57 | 0.00989 | -0.005 | -57.677
-5 | -0.512 | 0.00958 | -0.006 | -53.415
-4.5 | -0.45 | 0.00941 | -0.006 | -47.787
-4 | -0.385 | 0.0098 | -0.007 | -39.281
-3.5 | -0.319 | 0.00969 | -0.007 | -32.887
-3 | -0.251 | 0.00965 | -0.007 | -25.983
-2.5 | -0.182 | 0.00953 | -0.008 | -19.108
-2 | -0.113 | 0.00947 | -0.008 | -11.911
-1.5 | -0.043 | 0.00997 | -0.008 | -4.316
-1 | 0.027 | 0.0098 | -0.009 | 2.76
-0.5 | 0.097 | 0.00881 | -0.009 | 11.032
0 | 0.167 | 0.00823 | -0.01 | 20.308
0.5 | 0.237 | 0.0083 | -0.01 | 28.561
1 | 0.307 | 0.00832 | -0.01 | 36.855
1.5 | 0.376 | 0.00887 | -0.011 | 42.399
2 | 0.445 | 0.00897 | -0.011 | 49.673
2.5 | 0.514 | 0.00907 | -0.012 | 56.748
3 | 0.583 | 0.00919 | -0.012 | 63.447
3.5 | 0.651 | 0.00879 | -0.012 | 74.114
4 | 0.719 | 0.00901 | -0.013 | 79.835
4.5 | 0.786 | 0.0093 | -0.013 | 84.521
5 | 0.852 | 0.00944 | -0.014 | 90.336
5.5 | 0.918 | 0.00919 | -0.014 | 99.822
6 | 0.981 | 0.00999 | -0.014 | 98.2
6.5 | 1.043 | 0.00987 | -0.015 | 105.717
7 | 1.101 | 0.01085 | -0.015 | 101.525
7.5 | 1.156 | 0.01147 | -0.016 | 100.755
8 | 1.203 | 0.01234 | -0.016 | 97.528
8.5 | 1.241 | 0.0135 | -0.016 | 91.946
9 | 1.265 | 0.01508 | -0.017 | 83.841
9.5 | 1.265 | 0.01766 | -0.017 | 71.613
10 | 1.231 | 0.02232 | -0.017 | 55.138
10.5 | 1.135 | 0.03099 | -0.016 | 36.606
11 | 0.73 | 0.04997 | -0.015 | 14.606
11.5 | 0.755 | 0.05439 | -0.015 | 13.876
12 | 0.79 | 0.05194 | -0.016 | 15.211
12.5 | 0.813 | 0.0581 | -0.016 | 13.988
13 | 0.836 | 0.06394 | -0.016 | 13.075
13.5 | 0.85 | 0.07761 | -0.015 | 10.958
14 | 0.861 | 0.09904 | -0.014 | 8.697

## 128. Re 14M Mach 0.50 (2)
BIGFOIL.COM POLAR EXPORT
NACA23013.5
NACA23013.5 |  |  |  | Cl Max: | 1.7129 | at alpha= | 12.5 | deg
XFOIL ncrit=9 |  |  |  | L/D Max: | 152.619 | at alpha= | 8 | deg
Re: | 14000000 |  |  | Cd Min: | 0.04326 | at alpha= | 14 | deg
Mach: | 0.5 |  |  | Cl=0 at alpha= | -99 | deg
|  |  |  | @ Cl=0.1, Cd= | 0.00581
|  |  |  | @ Cl=0.4, Cd= | 0.0053703
|  |  |  | @ Cl=0.6, Cd= | 0.0055569
alpha (deg) | Cl | Cd | Cm | Cl/Cd
0 | 0.1552 | 0.00581 | -0.0066 | 26.7126
1 | 0.2762 | 0.00548 | -0.0029 | 50.4015
1.5 | 0.3386 | 0.00544 | -0.0014 | 62.2426
2 | 0.4003 | 0.00537 | 0.0004 | 74.5438
2.5 | 0.4635 | 0.00538 | 0.0019 | 86.1524
3 | 0.5274 | 0.00547 | 0.0035 | 96.4168
3.5 | 0.5918 | 0.00554 | 0.0051 | 106.8231
4 | 0.655 | 0.00567 | 0.0071 | 115.5203
4.5 | 0.7193 | 0.00576 | 0.0091 | 124.8785
5 | 0.7815 | 0.00593 | 0.0116 | 131.7875
5.5 | 0.8438 | 0.00608 | 0.0144 | 138.7829
6 | 0.9051 | 0.00626 | 0.0176 | 144.5847
6.5 | 0.9638 | 0.0065 | 0.0215 | 148.2769
7.5 | 1.0701 | 0.00706 | 0.0322 | 151.5722
8 | 1.1538 | 0.00756 | 0.0321 | 152.619
8.5 | 1.2593 | 0.00836 | 0.0283 | 150.634
9.5 | 1.4034 | 0.01003 | 0.0342 | 139.9202
10 | 1.4769 | 0.01094 | 0.0374 | 135
10.5 | 1.5491 | 0.01202 | 0.0411 | 128.8769
11 | 1.621 | 0.01316 | 0.0451 | 123.1763
11.5 | 1.6581 | 0.01441 | 0.0542 | 115.0659
12 | 1.6932 | 0.0161 | 0.0629 | 105.1677
12.5 | 1.7129 | 0.01911 | 0.0711 | 89.6337
13 | 1.6944 | 0.02509 | 0.0767 | 67.5329
13.5 | 1.6657 | 0.0331 | 0.0773 | 50.3233
14 | 1.6212 | 0.04326 | 0.0741 | 37.4757

## 129. Re 16M Mach 0.00 (1)
BIGFOIL.COM POLAR EXPORT
NACA23013.5
NACA23013.5 |  |  |  | Cl Max: | 1.507 | at alpha= | 14.5 | deg
JavaFoil+Calcfoil stall+Eppler ext transition |  |  |  | L/D Max: | 133.659 | at alpha= | 9.5 | deg
Re: | 16000000 |  |  | Cd Min: | 0.00837 | at alpha= | 0.5 | deg
Mach: | 0 |  |  | Cl=0 at alpha= | -1.1917 | deg
|  |  |  | @ Cl=0.1, Cd= | 0.0089064
|  |  |  | @ Cl=0.4, Cd= | 0.0084095
|  |  |  | @ Cl=0.6, Cd= | 0.0092075
alpha (deg) | Cl | Cd | Cm | Cl/Cd
-19 | -0.871 | 0.12779 | 0.002 | -6.819
-18.5 | -0.888 | 0.11935 | 0.002 | -7.442
-18 | -0.905 | 0.11053 | 0.002 | -8.185
-17.5 | -0.923 | 0.09989 | 0.002 | -9.236
-17 | -0.957 | 0.07658 | 0.002 | -12.497
-16.5 | -0.988 | 0.05887 | 0.002 | -16.776
-16 | -1.023 | 0.04164 | 0.001 | -24.56
-15.5 | -1.061 | 0.02728 | 0.001 | -38.883
-15 | -1.088 | 0.01941 | 0.001 | -56.067
-14.5 | -1.101 | 0.01597 | 0.001 | -68.928
-14 | -1.104 | 0.01415 | 0.001 | -77.987
-13.5 | -1.1 | 0.01302 | 0 | -84.477
-13 | -1.091 | 0.01219 | 0 | -89.492
-12.5 | -1.076 | 0.01156 | 0 | -93.072
-12 | -1.057 | 0.01107 | -0.001 | -95.484
-11.5 | -1.033 | 0.01059 | -0.001 | -97.569
-11 | -1.006 | 0.00961 | -0.001 | -104.724
-10.5 | -0.975 | 0.00976 | -0.001 | -99.933
-10 | -0.941 | 0.00944 | -0.002 | -99.606
-9.5 | -0.903 | 0.00969 | -0.002 | -93.183
-9 | -0.862 | 0.00939 | -0.002 | -91.866
-8.5 | -0.818 | 0.00973 | -0.003 | -84.112
-8 | -0.771 | 0.00943 | -0.003 | -81.791
-7.5 | -0.723 | 0.00917 | -0.003 | -78.783
-7 | -0.672 | 0.0096 | -0.004 | -70.003
-6.5 | -0.62 | 0.00942 | -0.004 | -65.77
-6 | -0.566 | 0.00916 | -0.004 | -61.756
-5.5 | -0.51 | 0.00895 | -0.005 | -56.98
-5 | -0.453 | 0.0096 | -0.005 | -47.233
-4.5 | -0.396 | 0.00939 | -0.005 | -42.117
-4 | -0.337 | 0.00978 | -0.006 | -34.468
-3.5 | -0.278 | 0.00967 | -0.006 | -28.744
-3 | -0.218 | 0.00911 | -0.006 | -23.978
-2.5 | -0.158 | 0.00898 | -0.007 | -17.638
-2 | -0.098 | 0.00951 | -0.007 | -10.299
-1.5 | -0.037 | 0.0094 | -0.007 | -3.971
-1 | 0.023 | 0.01008 | -0.008 | 2.328
-0.5 | 0.084 | 0.00909 | -0.008 | 9.267
0 | 0.145 | 0.00839 | -0.008 | 17.288
0.5 | 0.206 | 0.00837 | -0.009 | 24.568
1 | 0.266 | 0.00838 | -0.009 | 31.77
1.5 | 0.327 | 0.00839 | -0.009 | 38.936
2 | 0.387 | 0.00839 | -0.01 | 46.107
2.5 | 0.447 | 0.00848 | -0.01 | 52.744
3 | 0.507 | 0.00859 | -0.01 | 59.036
3.5 | 0.567 | 0.00918 | -0.011 | 61.781
4 | 0.627 | 0.00923 | -0.011 | 67.904
4.5 | 0.686 | 0.00935 | -0.012 | 73.337
5 | 0.745 | 0.01019 | -0.012 | 73.089
5.5 | 0.804 | 0.01033 | -0.012 | 77.777
6 | 0.862 | 0.00977 | -0.013 | 88.206
6.5 | 0.919 | 0.00995 | -0.013 | 92.336
7 | 0.976 | 0.01018 | -0.013 | 95.82
7.5 | 1.031 | 0.00982 | -0.014 | 105.02
8 | 1.085 | 0.00956 | -0.014 | 113.493
8.5 | 1.138 | 0.00998 | -0.014 | 113.937
9 | 1.188 | 0.00983 | -0.015 | 120.871
9.5 | 1.236 | 0.00925 | -0.015 | 133.659
10 | 1.282 | 0.01068 | -0.015 | 120.007
10.5 | 1.325 | 0.01122 | -0.016 | 118.126
11 | 1.364 | 0.01188 | -0.016 | 114.802
11.5 | 1.399 | 0.01255 | -0.016 | 111.475
12 | 1.431 | 0.01334 | -0.017 | 107.233
12.5 | 1.457 | 0.01426 | -0.017 | 102.158
13 | 1.478 | 0.01541 | -0.017 | 95.882
13.5 | 1.493 | 0.0169 | -0.017 | 88.321
14 | 1.502 | 0.01877 | -0.017 | 80.026
14.5 | 1.507 | 0.02114 | -0.018 | 71.276
15 | 1.507 | 0.02409 | -0.018 | 62.536
15.5 | 1.502 | 0.02786 | -0.018 | 53.908
16 | 1.492 | 0.03229 | -0.018 | 46.218
16.5 | 1.478 | 0.03728 | -0.018 | 39.654
17 | 1.461 | 0.0429 | -0.018 | 34.066
17.5 | 1.442 | 0.04897 | -0.018 | 29.446
18 | 1.42 | 0.05563 | -0.018 | 25.523
18.5 | 1.396 | 0.06289 | -0.018 | 22.194
19 | 1.37 | 0.07051 | -0.018 | 19.432
19.5 | 1.343 | 0.07822 | -0.018 | 17.176

## 130. Re 16M Mach 0.00 (2)
BIGFOIL.COM POLAR EXPORT
NACA23013.5
NACA23013.5 |  |  |  | Cl Max: | 1.8691 | at alpha= | 20 | deg
XFOIL ncrit=9 |  |  |  | L/D Max: | 153.761 | at alpha= | 9 | deg
Re: | 16000000 |  |  | Cd Min: | 0.03331 | at alpha= | 20 | deg
Mach: | 0 |  |  | Cl=0 at alpha= | -1.268 | deg
|  |  |  | @ Cl=0.1, Cd= | 0.0058044
|  |  |  | @ Cl=0.4, Cd= | 0.0050432
|  |  |  | @ Cl=0.6, Cd= | 0.0052787
alpha (deg) | Cl | Cd | Cm | Cl/Cd
-20 | -1.782 | 0.02171 | -0.0548 | -82.082
-19.5 | -1.7639 | 0.01984 | -0.0517 | -88.9062
-19 | -1.7413 | 0.01837 | -0.0485 | -94.7904
-18.5 | -1.7164 | 0.01715 | -0.0451 | -100.0816
-18 | -1.6911 | 0.01602 | -0.0414 | -105.5618
-17.5 | -1.6627 | 0.01513 | -0.0376 | -109.8942
-17 | -1.636 | 0.01433 | -0.0331 | -114.1661
-16.5 | -1.6187 | 0.01378 | -0.0262 | -117.4673
-16 | -1.5841 | 0.01317 | -0.0226 | -120.2809
-15.5 | -1.5306 | 0.01254 | -0.0228 | -122.0574
-15 | -1.4766 | 0.01195 | -0.023 | -123.5649
-14.5 | -1.4215 | 0.01139 | -0.0234 | -124.8025
-14 | -1.3663 | 0.01079 | -0.0238 | -126.6265
-13.5 | -1.3107 | 0.01022 | -0.0242 | -128.2485
-13 | -1.2645 | 0.00972 | -0.0224 | -130.0926
-12.5 | -1.2065 | 0.00926 | -0.0232 | -130.2916
-12 | -1.138 | 0.00882 | -0.0261 | -129.0249
-11.5 | -1.0624 | 0.00837 | -0.0307 | -126.9295
-11 | -1.0008 | 0.00797 | -0.0321 | -125.5709
-10.5 | -0.9563 | 0.00773 | -0.0296 | -123.7128
-10 | -0.9112 | 0.00753 | -0.0272 | -121.0093
-9.5 | -0.8632 | 0.00735 | -0.0254 | -117.4422
-9 | -0.8143 | 0.00717 | -0.0238 | -113.5704
-8.5 | -0.7655 | 0.007 | -0.0221 | -109.3571
-8 | -0.7151 | 0.00685 | -0.0208 | -104.3942
-7.5 | -0.6649 | 0.00678 | -0.0194 | -98.0678
-7 | -0.615 | 0.0067 | -0.018 | -91.791
-6.5 | -0.5627 | 0.00659 | -0.017 | -85.3869
-6 | -0.5099 | 0.00647 | -0.0161 | -78.8099
-5.5 | -0.4571 | 0.00638 | -0.0153 | -71.6458
-5 | -0.4032 | 0.00628 | -0.0146 | -64.2038
-4.5 | -0.3496 | 0.00622 | -0.0138 | -56.2058
-4 | -0.296 | 0.00615 | -0.0131 | -48.1301
-3 | -0.1879 | 0.00608 | -0.0118 | -30.9046
-2.5 | -0.1335 | 0.00605 | -0.0112 | -22.0661
-2 | -0.0795 | 0.00603 | -0.0106 | -13.1841
-1.5 | -0.0251 | 0.00601 | -0.01 | -4.1764
-1 | 0.029 | 0.00601 | -0.0093 | 4.8253
-0.5 | 0.0828 | 0.00593 | -0.0087 | 13.9629
0 | 0.1321 | 0.00557 | -0.0071 | 23.7163
0.5 | 0.1842 | 0.00537 | -0.0062 | 34.3017
1 | 0.2367 | 0.00527 | -0.0052 | 44.9146
1.5 | 0.29 | 0.00516 | -0.0045 | 56.2016
2 | 0.343 | 0.00511 | -0.0037 | 67.1233
2.5 | 0.3957 | 0.00504 | -0.0028 | 78.5119
3 | 0.4499 | 0.00508 | -0.0023 | 88.563
3.5 | 0.5043 | 0.00515 | -0.0018 | 97.9223
4 | 0.5582 | 0.0052 | -0.0012 | 107.3462
4.5 | 0.6113 | 0.0053 | -0.0005 | 115.3396
5 | 0.6649 | 0.00537 | 0.0002 | 123.8175
5.5 | 0.7172 | 0.0055 | 0.001 | 130.4
6 | 0.7687 | 0.00563 | 0.002 | 136.5364
6.5 | 0.8198 | 0.00577 | 0.0031 | 142.0797
7 | 0.8697 | 0.00593 | 0.0044 | 146.661
7.5 | 0.9184 | 0.00614 | 0.0059 | 149.5765
8 | 0.9655 | 0.00636 | 0.0077 | 151.8082
8.5 | 1.0116 | 0.00663 | 0.0097 | 152.5792
9 | 1.0671 | 0.00694 | 0.0096 | 153.7608
10 | 1.2046 | 0.00797 | 0.0029 | 151.1418
10.5 | 1.265 | 0.00847 | 0.0014 | 149.3506
11 | 1.3111 | 0.00896 | 0.0031 | 146.3281
11.5 | 1.3669 | 0.00948 | 0.0025 | 144.1878
12 | 1.4229 | 0.01003 | 0.0018 | 141.8644
12.5 | 1.4782 | 0.0106 | 0.0011 | 139.4528
13 | 1.5319 | 0.01123 | 0.0007 | 136.4114
13.5 | 1.5851 | 0.01185 | 0.0003 | 133.7637
14 | 1.6373 | 0.01252 | 0.0001 | 130.7748
14.5 | 1.6628 | 0.01309 | 0.0054 | 127.0283
15 | 1.6812 | 0.01371 | 0.0119 | 122.6258
15.5 | 1.7111 | 0.01441 | 0.0156 | 118.7439
16 | 1.739 | 0.0153 | 0.0193 | 113.6601
16.5 | 1.7654 | 0.01634 | 0.0228 | 108.0416
17 | 1.7906 | 0.01752 | 0.0261 | 102.2032
17.5 | 1.8133 | 0.01895 | 0.0291 | 95.6887
18 | 1.8299 | 0.02089 | 0.0322 | 87.5969
18.5 | 1.8481 | 0.02295 | 0.0345 | 80.5272
19 | 1.8611 | 0.02558 | 0.0364 | 72.7561
19.5 | 1.868 | 0.029 | 0.0379 | 64.4138
20 | 1.8691 | 0.03331 | 0.0385 | 56.1123

## 131. Re 16M Mach 0.10 (1)
BIGFOIL.COM POLAR EXPORT
NACA23013.5
NACA23013.5 |  |  |  | Cl Max: | 1.495 | at alpha= | 14.5 | deg
JavaFoil+Calcfoil stall+Eppler ext transition |  |  |  | L/D Max: | 132.679 | at alpha= | 9.5 | deg
Re: | 16000000 |  |  | Cd Min: | 0.00838 | at alpha= | 0 | deg
Mach: | 0.1 |  |  | Cl=0 at alpha= | -1.1936 | deg
|  |  |  | @ Cl=0.1, Cd= | 0.0084026
|  |  |  | @ Cl=0.4, Cd= | 0.0084065
|  |  |  | @ Cl=0.6, Cd= | 0.00925
alpha (deg) | Cl | Cd | Cm | Cl/Cd
-18.5 | -0.844 | 0.12428 | 0.002 | -6.792
-18 | -0.862 | 0.11652 | 0.002 | -7.4
-17.5 | -0.88 | 0.10773 | 0.002 | -8.173
-17 | -0.901 | 0.09658 | 0.001 | -9.326
-16.5 | -0.933 | 0.07648 | 0.001 | -12.197
-16 | -0.965 | 0.05844 | 0.001 | -16.515
-15.5 | -1.01 | 0.03724 | 0.001 | -27.131
-15 | -1.053 | 0.02293 | 0.001 | -45.929
-14.5 | -1.072 | 0.01791 | 0.001 | -59.867
-14 | -1.084 | 0.01491 | 0.001 | -72.725
-13.5 | -1.085 | 0.01344 | 0 | -80.752
-13 | -1.079 | 0.01252 | 0 | -86.216
-12.5 | -1.067 | 0.01179 | 0 | -90.529
-12 | -1.051 | 0.01122 | -0.001 | -93.592
-11.5 | -1.029 | 0.01074 | -0.001 | -95.81
-11 | -1.003 | 0.00921 | -0.001 | -108.922
-10.5 | -0.974 | 0.00934 | -0.001 | -104.226
-10 | -0.94 | 0.00954 | -0.002 | -98.613
-9.5 | -0.904 | 0.00979 | -0.002 | -92.324
-9 | -0.864 | 0.00946 | -0.002 | -91.331
-8.5 | -0.82 | 0.0098 | -0.003 | -83.648
-8 | -0.774 | 0.00949 | -0.003 | -81.499
-7.5 | -0.725 | 0.00925 | -0.003 | -78.416
-7 | -0.674 | 0.00976 | -0.004 | -69.124
-6.5 | -0.622 | 0.00943 | -0.004 | -65.958
-6 | -0.568 | 0.00918 | -0.004 | -61.843
-5.5 | -0.512 | 0.00903 | -0.005 | -56.705
-5 | -0.455 | 0.00886 | -0.005 | -51.409
-4.5 | -0.397 | 0.00949 | -0.005 | -41.871
-4 | -0.339 | 0.00983 | -0.006 | -34.479
-3.5 | -0.279 | 0.00977 | -0.006 | -28.59
-3 | -0.219 | 0.00915 | -0.006 | -23.99
-2.5 | -0.159 | 0.00907 | -0.007 | -17.542
-2 | -0.098 | 0.00954 | -0.007 | -10.312
-1.5 | -0.038 | 0.0095 | -0.007 | -3.948
-1 | 0.024 | 0.01012 | -0.008 | 2.329
-0.5 | 0.085 | 0.00841 | -0.008 | 10.065
0 | 0.146 | 0.00838 | -0.008 | 17.388
0.5 | 0.207 | 0.00842 | -0.009 | 24.547
1 | 0.268 | 0.00838 | -0.009 | 31.937
1.5 | 0.328 | 0.00838 | -0.009 | 39.158
2 | 0.389 | 0.00839 | -0.01 | 46.353
2.5 | 0.449 | 0.00848 | -0.01 | 53.01
3 | 0.51 | 0.00864 | -0.011 | 58.973
3.5 | 0.57 | 0.00923 | -0.011 | 61.711
4 | 0.63 | 0.00927 | -0.011 | 67.949
4.5 | 0.689 | 0.00941 | -0.012 | 73.216
5 | 0.749 | 0.01027 | -0.012 | 72.915
5.5 | 0.807 | 0.01038 | -0.012 | 77.759
6 | 0.866 | 0.00984 | -0.013 | 87.938
6.5 | 0.923 | 0.01005 | -0.013 | 91.839
7 | 0.98 | 0.00963 | -0.013 | 101.791
7.5 | 1.036 | 0.00988 | -0.014 | 104.793
8 | 1.09 | 0.00964 | -0.014 | 113.056
8.5 | 1.142 | 0.00951 | -0.014 | 120.161
9 | 1.193 | 0.00942 | -0.015 | 126.661
9.5 | 1.241 | 0.00935 | -0.015 | 132.679
10 | 1.286 | 0.01082 | -0.015 | 118.912
10.5 | 1.328 | 0.01137 | -0.016 | 116.817
11 | 1.367 | 0.01205 | -0.016 | 113.396
11.5 | 1.401 | 0.01276 | -0.016 | 109.774
12 | 1.431 | 0.01361 | -0.017 | 105.178
12.5 | 1.456 | 0.0146 | -0.017 | 99.693
13 | 1.474 | 0.01583 | -0.017 | 93.119
13.5 | 1.487 | 0.0175 | -0.017 | 84.938
14 | 1.494 | 0.01959 | -0.017 | 76.237
14.5 | 1.495 | 0.02224 | -0.018 | 67.234
15 | 1.492 | 0.02553 | -0.018 | 58.463
15.5 | 1.484 | 0.02969 | -0.018 | 49.994
16 | 1.472 | 0.03453 | -0.018 | 42.615
16.5 | 1.454 | 0.03996 | -0.018 | 36.389
17 | 1.433 | 0.04599 | -0.018 | 31.169
17.5 | 1.411 | 0.05239 | -0.018 | 26.923
18 | 1.384 | 0.0599 | -0.018 | 23.107
18.5 | 1.357 | 0.06724 | -0.018 | 20.18
19 | 1.327 | 0.07529 | -0.018 | 17.63
19.5 | 1.297 | 0.08334 | -0.018 | 15.561

## 132. Re 16M Mach 0.10 (2)
BIGFOIL.COM POLAR EXPORT
NACA23013.5
NACA23013.5 |  |  |  | Cl Max: | 1.8586 | at alpha= | 19.5 | deg
XFOIL ncrit=9 |  |  |  | L/D Max: | 153.748 | at alpha= | 9 | deg
Re: | 16000000 |  |  | Cd Min: | 0.03701 | at alpha= | 20 | deg
Mach: | 0.1 |  |  | Cl=0 at alpha= | -1.2684 | deg
|  |  |  | @ Cl=0.1, Cd= | 0.0058188
|  |  |  | @ Cl=0.4, Cd= | 0.0050511
|  |  |  | @ Cl=0.6, Cd= | 0.0052895
alpha (deg) | Cl | Cd | Cm | Cl/Cd
-20 | -1.7839 | 0.02343 | -0.06 | -76.1374
-19.5 | -1.7643 | 0.0214 | -0.0573 | -82.4439
-19 | -1.7432 | 0.01965 | -0.0542 | -88.7125
-18.5 | -1.7192 | 0.0182 | -0.0507 | -94.4615
-18 | -1.6948 | 0.01689 | -0.0469 | -100.3434
-17.5 | -1.6674 | 0.01584 | -0.0429 | -105.2652
-17 | -1.6406 | 0.01487 | -0.0384 | -110.3295
-16.5 | -1.6164 | 0.01415 | -0.0329 | -114.2332
-16 | -1.5994 | 0.01359 | -0.0255 | -117.6895
-15.5 | -1.5453 | 0.01286 | -0.0254 | -120.1633
-15 | -1.4905 | 0.01222 | -0.0255 | -121.9722
-14.5 | -1.4346 | 0.01163 | -0.0256 | -123.3534
-14 | -1.3781 | 0.01105 | -0.0259 | -124.7149
-13.5 | -1.3216 | 0.01046 | -0.0261 | -126.348
-13 | -1.2744 | 0.00991 | -0.0243 | -128.5974
-12.5 | -1.2172 | 0.00941 | -0.0246 | -129.3518
-11.5 | -1.0718 | 0.00847 | -0.0317 | -126.5407
-11 | -1.0068 | 0.00807 | -0.0336 | -124.7584
-10.5 | -0.962 | 0.00781 | -0.0309 | -123.1754
-10 | -0.917 | 0.00758 | -0.0283 | -120.9763
-9.5 | -0.8688 | 0.0074 | -0.0264 | -117.4054
-9 | -0.8193 | 0.00722 | -0.0247 | -113.4765
-8.5 | -0.7702 | 0.00704 | -0.0229 | -109.4034
-8 | -0.7196 | 0.00688 | -0.0215 | -104.593
-7.5 | -0.669 | 0.0068 | -0.02 | -98.3824
-7 | -0.6187 | 0.00673 | -0.0185 | -91.9316
-6.5 | -0.5661 | 0.0066 | -0.0174 | -85.7727
-6 | -0.5128 | 0.00649 | -0.0165 | -79.0139
-5.5 | -0.4598 | 0.0064 | -0.0156 | -71.8438
-5 | -0.4055 | 0.00629 | -0.0148 | -64.4674
-4.5 | -0.3516 | 0.00622 | -0.0141 | -56.5273
-4 | -0.2976 | 0.00616 | -0.0133 | -48.3117
-3.5 | -0.2431 | 0.00611 | -0.0126 | -39.7872
-3 | -0.1888 | 0.00609 | -0.0119 | -31.0016
-2.5 | -0.1342 | 0.00606 | -0.0113 | -22.1452
-2 | -0.0798 | 0.00604 | -0.0106 | -13.2119
-1.5 | -0.0252 | 0.00602 | -0.01 | -4.186
-1 | 0.0292 | 0.00602 | -0.0094 | 4.8505
-0.5 | 0.0833 | 0.00594 | -0.0087 | 14.0236
0 | 0.1329 | 0.00558 | -0.0071 | 23.8172
0.5 | 0.1853 | 0.00537 | -0.0061 | 34.5065
1 | 0.238 | 0.00527 | -0.0052 | 45.1613
1.5 | 0.2916 | 0.00517 | -0.0044 | 56.4023
2 | 0.3449 | 0.00511 | -0.0036 | 67.4951
2.5 | 0.3979 | 0.00505 | -0.0027 | 78.7921
3 | 0.4525 | 0.00508 | -0.0021 | 89.0748
3.5 | 0.5072 | 0.00516 | -0.0016 | 98.2946
4 | 0.5615 | 0.00521 | -0.001 | 107.7735
4.5 | 0.6148 | 0.00532 | -0.0002 | 115.5639
5 | 0.6687 | 0.00539 | 0.0004 | 124.0631
5.5 | 0.7215 | 0.00551 | 0.0013 | 130.9437
6 | 0.7732 | 0.00565 | 0.0024 | 136.8496
6.5 | 0.8247 | 0.00579 | 0.0035 | 142.4352
7 | 0.8749 | 0.00596 | 0.0049 | 146.7953
7.5 | 0.9238 | 0.00616 | 0.0065 | 149.9675
8 | 0.9713 | 0.00639 | 0.0084 | 152.0031
8.5 | 1.0175 | 0.00667 | 0.0105 | 152.5487
9 | 1.0747 | 0.00699 | 0.0101 | 153.7482
10 | 1.2139 | 0.00804 | 0.0036 | 150.9826
10.5 | 1.2742 | 0.00857 | 0.0023 | 148.6814
11 | 1.3206 | 0.00907 | 0.0041 | 145.6009
11.5 | 1.3771 | 0.00961 | 0.0036 | 143.2986
12 | 1.4337 | 0.01018 | 0.0029 | 140.835
12.5 | 1.4897 | 0.01075 | 0.0024 | 138.5767
13 | 1.5441 | 0.0114 | 0.0021 | 135.4474
13.5 | 1.5972 | 0.01209 | 0.002 | 132.1092
14 | 1.6461 | 0.01276 | 0.0027 | 129.0047
14.5 | 1.6615 | 0.01332 | 0.0103 | 124.7372
15 | 1.6875 | 0.014 | 0.0152 | 120.5357
15.5 | 1.7174 | 0.0148 | 0.0191 | 116.0405
16 | 1.7444 | 0.0158 | 0.0229 | 110.4051
16.5 | 1.7713 | 0.01691 | 0.0264 | 104.7487
17 | 1.7943 | 0.01832 | 0.0298 | 97.9421
17.5 | 1.8147 | 0.02004 | 0.0329 | 90.5539
18 | 1.8319 | 0.02213 | 0.0357 | 82.779
18.5 | 1.8481 | 0.02453 | 0.0379 | 75.3404
19 | 1.857 | 0.02777 | 0.0396 | 66.8707
19.5 | 1.8586 | 0.03199 | 0.0406 | 58.0994
20 | 1.8562 | 0.03701 | 0.0406 | 50.154

## 133. Re 16M Mach 0.25 (1)
BIGFOIL.COM POLAR EXPORT
NACA23013.5
NACA23013.5 |  |  |  | Cl Max: | 1.439 | at alpha= | 13 | deg
JavaFoil+Calcfoil stall+Eppler ext transition |  |  |  | L/D Max: | 128.088 | at alpha= | 9 | deg
Re: | 16000000 |  |  | Cd Min: | 0.00853 | at alpha= | -0.5 | deg
Mach: | 0.25 |  |  | Cl=0 at alpha= | -1.1905 | deg
|  |  |  | @ Cl=0.1, Cd= | 0.0085321
|  |  |  | @ Cl=0.4, Cd= | 0.0086114
|  |  |  | @ Cl=0.6, Cd= | 0.0090903
alpha (deg) | Cl | Cd | Cm | Cl/Cd
-17 | -0.611 | 0.12527 | 0.001 | -4.874
-16.5 | -0.653 | 0.11823 | 0.001 | -5.522
-16 | -0.693 | 0.10958 | 0.001 | -6.32
-15.5 | -0.728 | 0.10178 | 0.001 | -7.156
-15 | -0.759 | 0.09457 | 0.001 | -8.024
-14.5 | -0.785 | 0.08625 | 0.001 | -9.103
-14 | -0.83 | 0.06321 | 0 | -13.137
-13.5 | -0.904 | 0.03148 | 0 | -28.706
-13 | -0.961 | 0.01759 | 0 | -54.609
-12.5 | -0.985 | 0.01404 | 0 | -70.144
-12 | -0.992 | 0.0126 | -0.001 | -78.708
-11.5 | -0.988 | 0.01175 | -0.001 | -84.072
-11 | -0.976 | 0.01112 | -0.001 | -87.738
-10.5 | -0.957 | 0.00948 | -0.002 | -100.973
-10 | -0.932 | 0.00951 | -0.002 | -98.04
-9.5 | -0.902 | 0.00971 | -0.002 | -92.927
-9 | -0.868 | 0.00993 | -0.002 | -87.347
-8.5 | -0.827 | 0.00955 | -0.003 | -86.6
-8 | -0.784 | 0.00991 | -0.003 | -79.103
-7.5 | -0.737 | 0.00957 | -0.003 | -76.999
-7 | -0.687 | 0.00927 | -0.004 | -74.113
-6.5 | -0.635 | 0.00978 | -0.004 | -64.941
-6 | -0.581 | 0.00944 | -0.004 | -61.511
-5.5 | -0.524 | 0.00929 | -0.005 | -56.45
-5 | -0.467 | 0.00909 | -0.005 | -51.349
-4.5 | -0.408 | 0.0097 | -0.005 | -42.019
-4 | -0.348 | 0.00954 | -0.006 | -36.437
-3.5 | -0.287 | 0.00938 | -0.006 | -30.576
-3 | -0.225 | 0.00935 | -0.007 | -24.092
-2.5 | -0.163 | 0.0092 | -0.007 | -17.765
-2 | -0.101 | 0.00906 | -0.007 | -11.152
-1.5 | -0.039 | 0.00903 | -0.008 | -4.268
-1 | 0.024 | 0.0089 | -0.008 | 2.722
-0.5 | 0.087 | 0.00853 | -0.008 | 10.193
0 | 0.15 | 0.00854 | -0.009 | 17.525
0.5 | 0.212 | 0.00858 | -0.009 | 24.754
1 | 0.275 | 0.00853 | -0.009 | 32.228
1.5 | 0.337 | 0.0086 | -0.01 | 39.203
2 | 0.399 | 0.00861 | -0.01 | 46.392
2.5 | 0.462 | 0.0087 | -0.01 | 53.053
3 | 0.523 | 0.00881 | -0.011 | 59.395
3.5 | 0.585 | 0.00895 | -0.011 | 65.415
4 | 0.647 | 0.00953 | -0.012 | 67.837
4.5 | 0.708 | 0.00904 | -0.012 | 78.236
5 | 0.768 | 0.00988 | -0.012 | 77.788
5.5 | 0.828 | 0.01002 | -0.013 | 82.716
6 | 0.888 | 0.01019 | -0.013 | 87.144
6.5 | 0.947 | 0.00978 | -0.013 | 96.799
7 | 1.004 | 0.01005 | -0.014 | 99.945
7.5 | 1.061 | 0.00977 | -0.014 | 108.533
8 | 1.115 | 0.00956 | -0.014 | 116.655
8.5 | 1.167 | 0.00947 | -0.015 | 123.26
9 | 1.217 | 0.0095 | -0.015 | 128.088
9.5 | 1.263 | 0.01103 | -0.015 | 114.547
10 | 1.306 | 0.01159 | -0.016 | 112.66
10.5 | 1.344 | 0.01233 | -0.016 | 109.014
11 | 1.377 | 0.01316 | -0.016 | 104.563
11.5 | 1.403 | 0.01416 | -0.017 | 99.076
12 | 1.423 | 0.01549 | -0.017 | 91.889
12.5 | 1.436 | 0.01712 | -0.017 | 83.888
13 | 1.439 | 0.01939 | -0.017 | 74.197
13.5 | 1.434 | 0.0223 | -0.017 | 64.315
14 | 1.422 | 0.02616 | -0.017 | 54.356
14.5 | 1.403 | 0.03105 | -0.017 | 45.177
15 | 1.377 | 0.03694 | -0.017 | 37.285
15.5 | 1.347 | 0.04362 | -0.017 | 30.873
16 | 1.311 | 0.05097 | -0.017 | 25.713
16.5 | 1.267 | 0.05906 | -0.017 | 21.446
17 | 1.217 | 0.06819 | -0.017 | 17.848
17.5 | 1.163 | 0.07794 | -0.017 | 14.927
18 | 1.106 | 0.08794 | -0.017 | 12.579

## 134. Re 16M Mach 0.25 (2)
BIGFOIL.COM POLAR EXPORT
NACA23013.5
NACA23013.5 |  |  |  | Cl Max: | 1.8191 | at alpha= | 18 | deg
XFOIL ncrit=9 |  |  |  | L/D Max: | 152.538 | at alpha= | 9 | deg
Re: | 16000000 |  |  | Cd Min: | 0.069 | at alpha= | 20 | deg
Mach: | 0.25 |  |  | Cl=0 at alpha= | -1.2722 | deg
|  |  |  | @ Cl=0.1, Cd= | 0.0058894
|  |  |  | @ Cl=0.4, Cd= | 0.0051156
|  |  |  | @ Cl=0.6, Cd= | 0.0053044
alpha (deg) | Cl | Cd | Cm | Cl/Cd
-20 | -1.7103 | 0.04332 | -0.0796 | -39.4806
-19.5 | -1.7234 | 0.03642 | -0.0808 | -47.3202
-19 | -1.7224 | 0.03134 | -0.0802 | -54.9585
-18.5 | -1.7132 | 0.02739 | -0.0783 | -62.5484
-18 | -1.7 | 0.02414 | -0.0753 | -70.4225
-17.5 | -1.6807 | 0.02162 | -0.0715 | -77.7382
-17 | -1.6577 | 0.01958 | -0.0671 | -84.6629
-16.5 | -1.6345 | 0.01778 | -0.0619 | -91.9291
-16 | -1.6087 | 0.01631 | -0.0562 | -98.6327
-15.5 | -1.5844 | 0.01516 | -0.0495 | -104.5119
-15 | -1.5617 | 0.01432 | -0.0419 | -109.0573
-14.5 | -1.5079 | 0.01336 | -0.0397 | -112.8668
-14 | -1.4479 | 0.01247 | -0.0386 | -116.1107
-13.5 | -1.3863 | 0.01171 | -0.0377 | -118.386
-13 | -1.3249 | 0.01103 | -0.0369 | -120.1179
-12.5 | -1.275 | 0.01046 | -0.0338 | -121.8929
-12 | -1.2073 | 0.00974 | -0.0344 | -123.9528
-11.5 | -1.1291 | 0.00907 | -0.0373 | -124.4873
-11 | -1.043 | 0.00851 | -0.042 | -122.5617
-10.5 | -0.9935 | 0.00824 | -0.039 | -120.5704
-10 | -0.9473 | 0.00796 | -0.0354 | -119.0075
-9.5 | -0.8991 | 0.0077 | -0.0323 | -116.7662
-9 | -0.8481 | 0.00746 | -0.0298 | -113.6863
-8.5 | -0.7962 | 0.00729 | -0.0275 | -109.2181
-8 | -0.7439 | 0.00708 | -0.0254 | -105.0706
-7.5 | -0.6917 | 0.00694 | -0.0234 | -99.6686
-6.5 | -0.5848 | 0.00672 | -0.02 | -87.0238
-6 | -0.5295 | 0.00659 | -0.0187 | -80.349
-5.5 | -0.4745 | 0.00648 | -0.0174 | -73.2253
-5 | -0.4182 | 0.00637 | -0.0164 | -65.6515
-4.5 | -0.3626 | 0.00628 | -0.0154 | -57.7389
-4 | -0.3067 | 0.00623 | -0.0144 | -49.2295
-3.5 | -0.2503 | 0.00617 | -0.0136 | -40.5673
-3 | -0.1943 | 0.00613 | -0.0127 | -31.6966
-2.5 | -0.1382 | 0.0061 | -0.0119 | -22.6557
-2 | -0.0818 | 0.00609 | -0.0111 | -13.4319
-1.5 | -0.0257 | 0.00608 | -0.0104 | -4.227
-1 | 0.0307 | 0.00605 | -0.0097 | 5.0744
-0.5 | 0.0866 | 0.00599 | -0.0089 | 14.4574
0 | 0.1372 | 0.00561 | -0.0071 | 24.4563
0.5 | 0.1909 | 0.00541 | -0.0059 | 35.2865
1 | 0.2455 | 0.00529 | -0.0049 | 46.4083
1.5 | 0.3004 | 0.00521 | -0.004 | 57.6583
2 | 0.3558 | 0.00514 | -0.0031 | 69.2218
2.5 | 0.4102 | 0.00511 | -0.002 | 80.274
3 | 0.467 | 0.00513 | -0.0014 | 91.0331
3.5 | 0.5232 | 0.00522 | -0.0007 | 100.2299
4 | 0.5796 | 0.00526 | 0.0001 | 110.1901
4.5 | 0.6347 | 0.00538 | 0.0011 | 117.974
5 | 0.6902 | 0.00547 | 0.002 | 126.1792
5.5 | 0.7451 | 0.00559 | 0.0031 | 133.2916
6 | 0.7986 | 0.00575 | 0.0045 | 138.887
6.5 | 0.8515 | 0.00592 | 0.006 | 143.8345
7 | 0.9033 | 0.0061 | 0.0078 | 148.082
7.5 | 0.9536 | 0.00633 | 0.0099 | 150.6477
8 | 1.0017 | 0.00659 | 0.0125 | 152.003
8.5 | 1.0495 | 0.0069 | 0.0152 | 152.1014
9 | 1.1181 | 0.00733 | 0.0134 | 152.5375
9.5 | 1.1952 | 0.00789 | 0.0096 | 151.4829
10 | 1.2645 | 0.00852 | 0.0076 | 148.4155
10.5 | 1.3236 | 0.00908 | 0.0079 | 145.7709
11 | 1.3749 | 0.00965 | 0.0098 | 142.4767
11.5 | 1.435 | 0.01029 | 0.0098 | 139.4558
12 | 1.4944 | 0.01099 | 0.0099 | 135.9782
12.5 | 1.5532 | 0.01174 | 0.0102 | 132.2998
13 | 1.6099 | 0.01258 | 0.0108 | 127.973
13.5 | 1.637 | 0.01322 | 0.0172 | 123.8275
14 | 1.6607 | 0.01403 | 0.0238 | 118.3678
14.5 | 1.6922 | 0.01495 | 0.0286 | 113.1906
15 | 1.7193 | 0.01622 | 0.0333 | 105.9988
15.5 | 1.7485 | 0.01754 | 0.0374 | 99.6864
16 | 1.7718 | 0.01933 | 0.0414 | 91.6606
16.5 | 1.7886 | 0.02174 | 0.0451 | 82.2723
17 | 1.8065 | 0.02444 | 0.0478 | 73.9157
17.5 | 1.8175 | 0.02798 | 0.0498 | 64.9571
18 | 1.8191 | 0.03272 | 0.0507 | 55.596
18.5 | 1.8104 | 0.03891 | 0.0504 | 46.5279
19 | 1.7897 | 0.04689 | 0.0485 | 38.1681
19.5 | 1.7573 | 0.05663 | 0.0451 | 31.0313
20 | 1.7057 | 0.069 | 0.0399 | 24.7203

## 135. Re 16M Mach 0.50 (1)
BIGFOIL.COM POLAR EXPORT
NACA23013.5
NACA23013.5 |  |  |  | Cl Max: | 1.267 | at alpha= | 9.5 | deg
JavaFoil+Calcfoil stall+Eppler ext transition |  |  |  | L/D Max: | 106.312 | at alpha= | 6.5 | deg
Re: | 16000000 |  |  | Cd Min: | 0.00817 | at alpha= | 0.5 | deg
Mach: | 0.5 |  |  | Cl=0 at alpha= | -1.1929 | deg
|  |  |  | @ Cl=0.1, Cd= | 0.0094857
|  |  |  | @ Cl=0.4, Cd= | 0.0088504
|  |  |  | @ Cl=0.6, Cd= | 0.0091375
alpha (deg) | Cl | Cd | Cm | Cl/Cd
-20 | -1.026 | 0.15764 | 0.003 | -6.508
-19.5 | -0.994 | 0.17109 | 0.002 | -5.809
-19 | -0.97 | 0.15193 | 0.002 | -6.387
-18.5 | -0.948 | 0.13452 | 0.002 | -7.045
-18 | -0.915 | 0.14457 | 0.002 | -6.328
-17.5 | -0.891 | 0.1296 | 0.002 | -6.875
-17 | -0.86 | 0.13941 | 0.001 | -6.168
-16.5 | -0.836 | 0.11954 | 0.001 | -6.995
-16 | -0.814 | 0.10657 | 0.001 | -7.634
-15.5 | -0.78 | 0.11345 | 0.001 | -6.879
-15 | -0.758 | 0.09897 | 0.001 | -7.66
-14.5 | -0.783 | 0.05334 | 0.001 | -14.682
-14 | -0.706 | 0.08681 | 0 | -8.127
-13.5 | -0.759 | 0.03123 | 0 | -24.321
-13 | -0.649 | 0.07999 | 0 | -8.12
-12.5 | -0.734 | 0.01774 | 0 | -41.343
-12 | -0.595 | 0.07297 | 0 | -8.16
-11.5 | -0.655 | 0.02053 | -0.001 | -31.919
-11 | -0.542 | 0.06563 | -0.001 | -8.252
-10.5 | -0.605 | 0.01613 | -0.002 | -37.516
-10 | -0.487 | 0.05921 | -0.001 | -8.228
-9.5 | -0.555 | 0.01277 | -0.002 | -43.452
-9 | -0.437 | 0.04946 | -0.002 | -8.835
-8.5 | -0.407 | 0.0491 | -0.002 | -8.289
-8 | -0.642 | 0.01205 | -0.003 | -53.26
-7.5 | -0.709 | 0.00979 | -0.004 | -72.357
-7 | -0.7 | 0.00972 | -0.004 | -72.058
-6.5 | -0.668 | 0.00983 | -0.005 | -68.015
-6 | -0.624 | 0.00943 | -0.005 | -66.101
-5.5 | -0.57 | 0.00977 | -0.005 | -58.397
-5 | -0.512 | 0.0095 | -0.006 | -53.854
-4.5 | -0.45 | 0.00926 | -0.006 | -48.562
-4 | -0.385 | 0.00967 | -0.007 | -39.818
-3.5 | -0.319 | 0.00961 | -0.007 | -33.153
-3 | -0.251 | 0.0095 | -0.007 | -26.405
-2.5 | -0.182 | 0.00935 | -0.008 | -19.474
-2 | -0.113 | 0.00926 | -0.008 | -12.184
-1.5 | -0.043 | 0.00978 | -0.008 | -4.397
-1 | 0.027 | 0.00971 | -0.009 | 2.786
-0.5 | 0.097 | 0.00952 | -0.009 | 10.201
0 | 0.167 | 0.00872 | -0.01 | 19.163
0.5 | 0.237 | 0.00817 | -0.01 | 29.001
1 | 0.307 | 0.0082 | -0.01 | 37.407
1.5 | 0.376 | 0.00884 | -0.011 | 42.56
2 | 0.445 | 0.00887 | -0.011 | 50.232
2.5 | 0.514 | 0.00894 | -0.012 | 57.57
3 | 0.583 | 0.00909 | -0.012 | 64.136
3.5 | 0.651 | 0.00928 | -0.012 | 70.169
4 | 0.719 | 0.00894 | -0.013 | 80.436
4.5 | 0.786 | 0.0092 | -0.013 | 85.45
5 | 0.852 | 0.00934 | -0.014 | 91.263
5.5 | 0.918 | 0.00963 | -0.014 | 95.246
6 | 0.981 | 0.00995 | -0.014 | 98.669
6.5 | 1.043 | 0.00981 | -0.015 | 106.312
7 | 1.102 | 0.01079 | -0.015 | 102.11
7.5 | 1.156 | 0.01141 | -0.016 | 101.297
8 | 1.204 | 0.01226 | -0.016 | 98.171
8.5 | 1.242 | 0.01337 | -0.016 | 92.838
9 | 1.266 | 0.01491 | -0.017 | 84.903
9.5 | 1.267 | 0.01734 | -0.017 | 73.051
10 | 1.234 | 0.02174 | -0.017 | 56.743
10.5 | 1.138 | 0.02998 | -0.016 | 37.957
11 | 0.732 | 0.04828 | -0.015 | 15.168
11.5 | 0.757 | 0.0525 | -0.016 | 14.427
12 | 0.793 | 0.04996 | -0.016 | 15.875
12.5 | 0.816 | 0.05592 | -0.016 | 14.587
13 | 0.824 | 0.07325 | -0.015 | 11.25
13.5 | 0.838 | 0.0903 | -0.015 | 9.277
14 | 0.855 | 0.10835 | -0.014 | 7.893
14.5 | 0.879 | 0.11996 | -0.014 | 7.329

## 136. Re 16M Mach 0.50 (2)
BIGFOIL.COM POLAR EXPORT
NACA23013.5
NACA23013.5 |  |  |  | Cl Max: | 1.6938 | at alpha= | 12 | deg
XFOIL ncrit=9 |  |  |  | L/D Max: | 155.185 | at alpha= | 8 | deg
Re: | 16000000 |  |  | Cd Min: | 0.01611 | at alpha= | 12 | deg
Mach: | 0.5 |  |  | Cl=0 at alpha= | -99 | deg
|  |  |  | @ Cl=0.1, Cd= | 0.00559
|  |  |  | @ Cl=0.4, Cd= | 0.0053413
|  |  |  | @ Cl=0.6, Cd= | 0.0054808
alpha (deg) | Cl | Cd | Cm | Cl/Cd
0.5 | 0.2175 | 0.00559 | -0.0051 | 38.9088
1 | 0.2778 | 0.00545 | -0.0032 | 50.9725
1.5 | 0.3407 | 0.00537 | -0.0018 | 63.4451
2 | 0.4026 | 0.00534 | 0 | 75.3933
2.5 | 0.4662 | 0.00531 | 0.0015 | 87.7966
3 | 0.5297 | 0.00541 | 0.0031 | 97.9113
3.5 | 0.5947 | 0.00547 | 0.0046 | 108.7203
4 | 0.6583 | 0.0056 | 0.0065 | 117.5536
4.5 | 0.7227 | 0.0057 | 0.0085 | 126.7895
5 | 0.786 | 0.00585 | 0.0108 | 134.359
5.5 | 0.848 | 0.00604 | 0.0136 | 140.3974
6 | 0.9098 | 0.00622 | 0.0168 | 146.2701
6.5 | 0.9703 | 0.00642 | 0.0204 | 151.1371
7 | 1.0276 | 0.00669 | 0.0249 | 153.6024
7.5 | 1.0797 | 0.00698 | 0.0305 | 154.6848
8 | 1.1344 | 0.00731 | 0.036 | 155.1847
9 | 1.3387 | 0.00894 | 0.03 | 149.7427
9.5 | 1.4156 | 0.00983 | 0.0324 | 144.0081
10.5 | 1.5471 | 0.01166 | 0.0419 | 132.6844
11 | 1.6199 | 0.01274 | 0.046 | 127.1507
11.5 | 1.6334 | 0.01529 | 0.0564 | 106.828
12 | 1.6938 | 0.01611 | 0.0631 | 105.1397

## 137. Re 18M Mach 0.00 (1)
BIGFOIL.COM POLAR EXPORT
NACA23013.5
NACA23013.5 |  |  |  | Cl Max: | 1.51 | at alpha= | 14.5 | deg
JavaFoil+Calcfoil stall+Eppler ext transition |  |  |  | L/D Max: | 127.907 | at alpha= | 9.5 | deg
Re: | 18000000 |  |  | Cd Min: | 0.00829 | at alpha= | 1 | deg
Mach: | 0 |  |  | Cl=0 at alpha= | -1.1917 | deg
|  |  |  | @ Cl=0.1, Cd= | 0.0089748
|  |  |  | @ Cl=0.4, Cd= | 0.0083295
|  |  |  | @ Cl=0.6, Cd= | 0.009154
alpha (deg) | Cl | Cd | Cm | Cl/Cd
-19 | -0.872 | 0.12654 | 0.002 | -6.894
-18.5 | -0.889 | 0.11782 | 0.002 | -7.549
-18 | -0.907 | 0.10791 | 0.002 | -8.406
-17.5 | -0.928 | 0.09508 | 0.002 | -9.761
-17 | -0.962 | 0.07287 | 0.002 | -13.202
-16.5 | -0.994 | 0.05478 | 0.002 | -18.153
-16 | -1.025 | 0.04031 | 0.001 | -25.434
-15.5 | -1.063 | 0.02636 | 0.001 | -40.328
-15 | -1.092 | 0.01848 | 0.001 | -59.089
-14.5 | -1.103 | 0.01547 | 0.001 | -71.315
-14 | -1.106 | 0.01384 | 0.001 | -79.887
-13.5 | -1.102 | 0.01273 | 0 | -86.582
-13 | -1.092 | 0.01201 | 0 | -90.889
-12.5 | -1.076 | 0.01141 | 0 | -94.307
-12 | -1.057 | 0.01092 | -0.001 | -96.775
-11.5 | -1.034 | 0.00935 | -0.001 | -110.5
-11 | -1.006 | 0.00946 | -0.001 | -106.323
-10.5 | -0.975 | 0.00966 | -0.001 | -100.971
-10 | -0.941 | 0.0093 | -0.002 | -101.105
-9.5 | -0.903 | 0.00957 | -0.002 | -94.328
-9 | -0.862 | 0.00992 | -0.002 | -86.931
-8.5 | -0.818 | 0.00962 | -0.003 | -85.031
-8 | -0.771 | 0.00934 | -0.003 | -82.626
-7.5 | -0.723 | 0.01016 | -0.003 | -71.149
-7 | -0.672 | 0.00959 | -0.004 | -70.097
-6.5 | -0.62 | 0.00928 | -0.004 | -66.778
-6 | -0.566 | 0.00902 | -0.004 | -62.694
-5.5 | -0.51 | 0.00891 | -0.005 | -57.27
-5 | -0.453 | 0.00949 | -0.005 | -47.746
-4.5 | -0.396 | 0.00932 | -0.005 | -42.439
-4 | -0.337 | 0.0097 | -0.006 | -34.754
-3.5 | -0.278 | 0.00966 | -0.006 | -28.782
-3 | -0.218 | 0.00949 | -0.006 | -23.015
-2.5 | -0.158 | 0.00941 | -0.007 | -16.83
-2 | -0.098 | 0.00935 | -0.007 | -10.476
-1.5 | -0.037 | 0.00931 | -0.007 | -4.008
-1 | 0.023 | 0.00995 | -0.008 | 2.359
-0.5 | 0.084 | 0.00898 | -0.008 | 9.378
0 | 0.145 | 0.00896 | -0.008 | 16.179
0.5 | 0.206 | 0.00833 | -0.009 | 24.7
1 | 0.266 | 0.00829 | -0.009 | 32.113
1.5 | 0.327 | 0.0083 | -0.009 | 39.372
2 | 0.387 | 0.00831 | -0.01 | 46.55
2.5 | 0.447 | 0.0084 | -0.01 | 53.267
3 | 0.507 | 0.00852 | -0.01 | 59.569
3.5 | 0.567 | 0.00911 | -0.011 | 62.276
4 | 0.627 | 0.00919 | -0.011 | 68.221
4.5 | 0.686 | 0.00994 | -0.012 | 69.001
5 | 0.745 | 0.01015 | -0.012 | 73.412
5.5 | 0.804 | 0.01025 | -0.012 | 78.377
6 | 0.862 | 0.00972 | -0.013 | 88.634
6.5 | 0.919 | 0.00991 | -0.013 | 92.779
7 | 0.976 | 0.01014 | -0.013 | 96.261
7.5 | 1.031 | 0.00976 | -0.014 | 105.605
8 | 1.085 | 0.01011 | -0.014 | 107.336
8.5 | 1.138 | 0.00993 | -0.014 | 114.524
9 | 1.188 | 0.00977 | -0.015 | 121.602
9.5 | 1.237 | 0.00967 | -0.015 | 127.907
10 | 1.282 | 0.01061 | -0.015 | 120.883
10.5 | 1.325 | 0.01112 | -0.016 | 119.195
11 | 1.365 | 0.01175 | -0.016 | 116.093
11.5 | 1.4 | 0.01241 | -0.016 | 112.807
12 | 1.432 | 0.01315 | -0.017 | 108.913
12.5 | 1.459 | 0.01403 | -0.017 | 103.927
13 | 1.479 | 0.01514 | -0.017 | 97.74
13.5 | 1.495 | 0.01652 | -0.017 | 90.478
14 | 1.505 | 0.01828 | -0.017 | 82.317
14.5 | 1.51 | 0.02049 | -0.018 | 73.694
15 | 1.51 | 0.02338 | -0.018 | 64.573
15.5 | 1.505 | 0.02702 | -0.018 | 55.7
16 | 1.496 | 0.03118 | -0.018 | 47.977
16.5 | 1.482 | 0.03604 | -0.018 | 41.125
17 | 1.465 | 0.04153 | -0.018 | 35.271
17.5 | 1.445 | 0.04749 | -0.018 | 30.431
18 | 1.423 | 0.05409 | -0.018 | 26.307
18.5 | 1.399 | 0.06128 | -0.018 | 22.824
19 | 1.373 | 0.06885 | -0.018 | 19.939
19.5 | 1.346 | 0.07619 | -0.018 | 17.669

## 138. Re 18M Mach 0.00 (2)
BIGFOIL.COM POLAR EXPORT
NACA23013.5
NACA23013.5 |  |  |  | Cl Max: | 1.8828 | at alpha= | 20 | deg
XFOIL ncrit=9 |  |  |  | L/D Max: | 154.078 | at alpha= | 9 | deg
Re: | 18000000 |  |  | Cd Min: | 0.03203 | at alpha= | 20 | deg
Mach: | 0 |  |  | Cl=0 at alpha= | -1.2651 | deg
|  |  |  | @ Cl=0.1, Cd= | 0.0057694
|  |  |  | @ Cl=0.4, Cd= | 0.0050295
|  |  |  | @ Cl=0.6, Cd= | 0.0052372
alpha (deg) | Cl | Cd | Cm | Cl/Cd
-20 | -1.796 | 0.02085 | -0.0537 | -86.1391
-19.5 | -1.7739 | 0.01927 | -0.0508 | -92.055
-19 | -1.7506 | 0.01789 | -0.0476 | -97.8535
-18.5 | -1.7246 | 0.01675 | -0.0442 | -102.9612
-18 | -1.6987 | 0.01568 | -0.0404 | -108.3355
-17.5 | -1.6701 | 0.01484 | -0.0365 | -112.5404
-17 | -1.6455 | 0.01404 | -0.0316 | -117.2009
-16.5 | -1.6326 | 0.01351 | -0.0236 | -120.8438
-16 | -1.5826 | 0.0128 | -0.0232 | -123.6406
-15.5 | -1.5292 | 0.01219 | -0.0234 | -125.4471
-15 | -1.475 | 0.01162 | -0.0237 | -126.9363
-14.5 | -1.4196 | 0.01109 | -0.0241 | -128.0072
-14 | -1.3641 | 0.01055 | -0.0245 | -129.2986
-13.5 | -1.3134 | 0.01002 | -0.0238 | -131.0778
-13 | -1.2638 | 0.00951 | -0.0227 | -132.8917
-12.5 | -1.1998 | 0.00902 | -0.0248 | -133.0155
-12 | -1.1255 | 0.00855 | -0.0291 | -131.6374
-11.5 | -1.0521 | 0.00815 | -0.0331 | -129.092
-11 | -1.007 | 0.00791 | -0.0308 | -127.3072
-10.5 | -0.9623 | 0.00767 | -0.0283 | -125.4628
-10 | -0.916 | 0.00744 | -0.0262 | -123.1183
-9.5 | -0.8678 | 0.00727 | -0.0245 | -119.3673
-9 | -0.8182 | 0.00711 | -0.023 | -115.0774
-8.5 | -0.7686 | 0.00694 | -0.0215 | -110.7493
-8 | -0.7186 | 0.00679 | -0.0201 | -105.8321
-7.5 | -0.6683 | 0.00673 | -0.0188 | -99.3016
-7 | -0.6172 | 0.00664 | -0.0176 | -92.9518
-6.5 | -0.5649 | 0.00651 | -0.0166 | -86.7742
-6 | -0.5117 | 0.00641 | -0.0158 | -79.8284
-5.5 | -0.4588 | 0.00631 | -0.0149 | -72.71
-5 | -0.4047 | 0.00621 | -0.0143 | -65.1691
-4.5 | -0.3512 | 0.00615 | -0.0135 | -57.1057
-4 | -0.2971 | 0.00608 | -0.0129 | -48.8651
-3.5 | -0.243 | 0.00605 | -0.0123 | -40.1653
-3 | -0.1889 | 0.00602 | -0.0116 | -31.3787
-2.5 | -0.1344 | 0.00598 | -0.011 | -22.4749
-2 | -0.0803 | 0.00598 | -0.0104 | -13.4281
-1.5 | -0.0256 | 0.00595 | -0.0099 | -4.3025
-1 | 0.0289 | 0.00592 | -0.0093 | 4.8818
-0.5 | 0.0832 | 0.00587 | -0.0087 | 14.1738
0 | 0.1333 | 0.00557 | -0.0074 | 23.9318
0.5 | 0.1855 | 0.00538 | -0.0064 | 34.4796
1 | 0.2382 | 0.00523 | -0.0055 | 45.5449
1.5 | 0.2911 | 0.00515 | -0.0047 | 56.5243
2 | 0.3447 | 0.00508 | -0.004 | 67.8543
2.5 | 0.397 | 0.00503 | -0.0031 | 78.9264
3 | 0.4515 | 0.00502 | -0.0026 | 89.9402
3.5 | 0.5057 | 0.00512 | -0.0021 | 98.7695
4 | 0.56 | 0.00517 | -0.0015 | 108.3172
4.5 | 0.6136 | 0.00526 | -0.0009 | 116.654
5 | 0.6666 | 0.00538 | -0.0002 | 123.9033
5.5 | 0.7197 | 0.00545 | 0.0005 | 132.055
6 | 0.7713 | 0.00559 | 0.0015 | 137.9785
6.5 | 0.822 | 0.00576 | 0.0026 | 142.7083
7 | 0.8721 | 0.00594 | 0.0039 | 146.8182
7.5 | 0.9211 | 0.00615 | 0.0053 | 149.7724
8 | 0.969 | 0.00635 | 0.007 | 152.5984
8.5 | 1.0147 | 0.00662 | 0.009 | 153.2779
9 | 1.0616 | 0.00689 | 0.0108 | 154.0784
9.5 | 1.1243 | 0.00731 | 0.0089 | 153.803
10 | 1.1972 | 0.0078 | 0.0047 | 153.4872
10.5 | 1.2618 | 0.00835 | 0.0022 | 151.1138
11 | 1.3154 | 0.00886 | 0.0022 | 148.465
11.5 | 1.3641 | 0.00934 | 0.0032 | 146.0493
12 | 1.4199 | 0.00987 | 0.0026 | 143.8602
12.5 | 1.4756 | 0.01039 | 0.0019 | 142.0212
13 | 1.5299 | 0.01098 | 0.0014 | 139.3352
13.5 | 1.5826 | 0.01163 | 0.0011 | 136.0791
14 | 1.635 | 0.01227 | 0.0008 | 133.2518
14.5 | 1.6736 | 0.01294 | 0.0033 | 129.3354
15 | 1.6895 | 0.01344 | 0.0105 | 125.7068
15.5 | 1.7174 | 0.01417 | 0.0147 | 121.1997
16 | 1.7456 | 0.01502 | 0.0184 | 116.2184
16.5 | 1.7741 | 0.01593 | 0.0217 | 111.3685
17 | 1.7987 | 0.01712 | 0.0251 | 105.0643
17.5 | 1.8209 | 0.01854 | 0.0284 | 98.2147
18 | 1.8411 | 0.02022 | 0.0312 | 91.0534
18.5 | 1.8598 | 0.02216 | 0.0337 | 83.926
19 | 1.8719 | 0.02477 | 0.0359 | 75.5713
19.5 | 1.8786 | 0.02813 | 0.0376 | 66.7828
20 | 1.8828 | 0.03203 | 0.0384 | 58.7824

## 139. Re 18M Mach 0.10 (1)
BIGFOIL.COM POLAR EXPORT
NACA23013.5
NACA23013.5 |  |  |  | Cl Max: | 1.499 | at alpha= | 14.5 | deg
JavaFoil+Calcfoil stall+Eppler ext transition |  |  |  | L/D Max: | 133.622 | at alpha= | 9.5 | deg
Re: | 18000000 |  |  | Cd Min: | 0.00828 | at alpha= | 1 | deg
Mach: | 0.1 |  |  | Cl=0 at alpha= | -1.1936 | deg
|  |  |  | @ Cl=0.1, Cd= | 0.0088579
|  |  |  | @ Cl=0.4, Cd= | 0.0083655
|  |  |  | @ Cl=0.6, Cd= | 0.009175
alpha (deg) | Cl | Cd | Cm | Cl/Cd
-18.5 | -0.845 | 0.12321 | 0.002 | -6.857
-18 | -0.863 | 0.11499 | 0.002 | -7.509
-17.5 | -0.882 | 0.10586 | 0.002 | -8.334
-17 | -0.908 | 0.09078 | 0.002 | -9.997
-16.5 | -0.938 | 0.07283 | 0.001 | -12.877
-16 | -0.973 | 0.05375 | 0.001 | -18.102
-15.5 | -1.012 | 0.03637 | 0.001 | -27.831
-15 | -1.055 | 0.02226 | 0.001 | -47.41
-14.5 | -1.076 | 0.01715 | 0.001 | -62.737
-14 | -1.086 | 0.0145 | 0.001 | -74.917
-13.5 | -1.087 | 0.01318 | 0 | -82.417
-13 | -1.08 | 0.01226 | 0 | -88.108
-12.5 | -1.068 | 0.01163 | 0 | -91.853
-12 | -1.051 | 0.01106 | -0.001 | -95.004
-11.5 | -1.029 | 0.0106 | -0.001 | -97.066
-11 | -1.004 | 0.00962 | -0.001 | -104.331
-10.5 | -0.974 | 0.00976 | -0.001 | -99.775
-10 | -0.941 | 0.00939 | -0.002 | -100.124
-9.5 | -0.904 | 0.00966 | -0.002 | -93.557
-9 | -0.864 | 0.00934 | -0.002 | -92.485
-8.5 | -0.82 | 0.00971 | -0.003 | -84.422
-8 | -0.774 | 0.0094 | -0.003 | -82.345
-7.5 | -0.725 | 0.0095 | -0.003 | -76.322
-7 | -0.674 | 0.0096 | -0.004 | -70.279
-6.5 | -0.622 | 0.00928 | -0.004 | -67.034
-6 | -0.568 | 0.00913 | -0.004 | -62.179
-5.5 | -0.512 | 0.00893 | -0.005 | -57.345
-5 | -0.455 | 0.00955 | -0.005 | -47.701
-4.5 | -0.397 | 0.00932 | -0.005 | -42.635
-4 | -0.339 | 0.0098 | -0.006 | -34.565
-3.5 | -0.279 | 0.00971 | -0.006 | -28.758
-3 | -0.219 | 0.00906 | -0.006 | -24.225
-2.5 | -0.159 | 0.0089 | -0.007 | -17.868
-2 | -0.098 | 0.00941 | -0.007 | -10.459
-1.5 | -0.038 | 0.00935 | -0.007 | -4.012
-1 | 0.024 | 0.01 | -0.008 | 2.357
-0.5 | 0.085 | 0.00903 | -0.008 | 9.381
0 | 0.146 | 0.00833 | -0.008 | 17.482
0.5 | 0.207 | 0.00832 | -0.009 | 24.831
1 | 0.268 | 0.00828 | -0.009 | 32.292
1.5 | 0.328 | 0.00835 | -0.009 | 39.327
2 | 0.389 | 0.00836 | -0.01 | 46.502
2.5 | 0.449 | 0.00839 | -0.01 | 53.541
3 | 0.51 | 0.00857 | -0.011 | 59.511
3.5 | 0.57 | 0.00916 | -0.011 | 62.214
4 | 0.63 | 0.00919 | -0.011 | 68.517
4.5 | 0.689 | 0.01001 | -0.012 | 68.881
5 | 0.749 | 0.01022 | -0.012 | 73.243
5.5 | 0.807 | 0.01036 | -0.012 | 77.975
6 | 0.866 | 0.0098 | -0.013 | 88.378
6.5 | 0.923 | 0.01 | -0.013 | 92.307
7 | 0.98 | 0.01022 | -0.013 | 95.874
7.5 | 1.036 | 0.00986 | -0.014 | 105.078
8 | 1.09 | 0.0096 | -0.014 | 113.5
8.5 | 1.142 | 0.01002 | -0.014 | 113.964
9 | 1.193 | 0.00988 | -0.015 | 120.686
9.5 | 1.241 | 0.00929 | -0.015 | 133.622
10 | 1.287 | 0.01073 | -0.015 | 119.905
10.5 | 1.329 | 0.01127 | -0.016 | 117.906
11 | 1.367 | 0.01192 | -0.016 | 114.681
11.5 | 1.402 | 0.01262 | -0.016 | 111.11
12 | 1.432 | 0.0134 | -0.017 | 106.868
12.5 | 1.457 | 0.01437 | -0.017 | 101.459
13 | 1.476 | 0.01552 | -0.017 | 95.115
13.5 | 1.489 | 0.0171 | -0.017 | 87.088
14 | 1.497 | 0.01901 | -0.017 | 78.721
14.5 | 1.499 | 0.02154 | -0.018 | 69.578
15 | 1.495 | 0.02476 | -0.018 | 60.385
15.5 | 1.488 | 0.02867 | -0.018 | 51.887
16 | 1.475 | 0.03337 | -0.018 | 44.211
16.5 | 1.457 | 0.03866 | -0.018 | 37.699
17 | 1.437 | 0.04437 | -0.018 | 32.395
17.5 | 1.414 | 0.05094 | -0.018 | 27.751
18 | 1.387 | 0.05831 | -0.018 | 23.79
18.5 | 1.36 | 0.06563 | -0.018 | 20.716
19 | 1.33 | 0.07331 | -0.018 | 18.146
19.5 | 1.3 | 0.0813 | -0.018 | 15.984

## 140. Re 18M Mach 0.10 (2)
BIGFOIL.COM POLAR EXPORT
NACA23013.5
NACA23013.5 |  |  |  | Cl Max: | 1.8735 | at alpha= | 20 | deg
XFOIL ncrit=9 |  |  |  | L/D Max: | 154.141 | at alpha= | 9 | deg
Re: | 18000000 |  |  | Cd Min: | 0.03534 | at alpha= | 20 | deg
Mach: | 0.1 |  |  | Cl=0 at alpha= | -1.266 | deg
|  |  |  | @ Cl=0.1, Cd= | 0.0057836
|  |  |  | @ Cl=0.4, Cd= | 0.00503
|  |  |  | @ Cl=0.6, Cd= | 0.0052413
alpha (deg) | Cl | Cd | Cm | Cl/Cd
-20 | -1.7997 | 0.02239 | -0.0591 | -80.3796
-19.5 | -1.779 | 0.02053 | -0.0562 | -86.6537
-19 | -1.7545 | 0.01903 | -0.0532 | -92.1965
-18.5 | -1.7288 | 0.01772 | -0.0498 | -97.5621
-18 | -1.7033 | 0.0165 | -0.0459 | -103.2303
-17.5 | -1.6752 | 0.01551 | -0.0419 | -108.0077
-17 | -1.6483 | 0.01459 | -0.0373 | -112.9746
-16.5 | -1.6287 | 0.01391 | -0.0308 | -117.0884
-16 | -1.5978 | 0.01322 | -0.0261 | -120.8623
-15.5 | -1.5438 | 0.0125 | -0.0261 | -123.504
-15 | -1.489 | 0.01188 | -0.0261 | -125.3367
-14.5 | -1.4329 | 0.01131 | -0.0263 | -126.6932
-14 | -1.3761 | 0.01078 | -0.0266 | -127.6531
-13.5 | -1.3224 | 0.01024 | -0.0262 | -129.1406
-13 | -1.2745 | 0.00971 | -0.0244 | -131.2564
-12.5 | -1.2108 | 0.00918 | -0.0261 | -131.8954
-12 | -1.1365 | 0.00867 | -0.0301 | -131.0842
-11.5 | -1.0597 | 0.00823 | -0.0345 | -128.7606
-11 | -1.0129 | 0.00799 | -0.0323 | -126.771
-10.5 | -0.9682 | 0.00775 | -0.0297 | -124.929
-10 | -0.9219 | 0.0075 | -0.0274 | -122.92
-9.5 | -0.8734 | 0.00732 | -0.0255 | -119.3169
-9 | -0.8235 | 0.00716 | -0.0239 | -115.014
-8.5 | -0.7733 | 0.00698 | -0.0223 | -110.788
-8 | -0.7231 | 0.00682 | -0.0208 | -106.0264
-7.5 | -0.6725 | 0.00675 | -0.0193 | -99.6296
-7 | -0.6209 | 0.00666 | -0.0181 | -93.2282
-6.5 | -0.5683 | 0.00653 | -0.017 | -87.0291
-6 | -0.5148 | 0.00643 | -0.0162 | -80.0622
-5.5 | -0.4615 | 0.00632 | -0.0152 | -73.0222
-5 | -0.407 | 0.00623 | -0.0146 | -65.3291
-4.5 | -0.3532 | 0.00616 | -0.0138 | -57.3377
-4 | -0.2987 | 0.00609 | -0.0131 | -49.0476
-3.5 | -0.2443 | 0.00605 | -0.0124 | -40.3802
-3 | -0.1899 | 0.00603 | -0.0117 | -31.4925
-2.5 | -0.1351 | 0.00599 | -0.0112 | -22.5543
-2 | -0.0807 | 0.00598 | -0.0105 | -13.495
-1.5 | -0.0256 | 0.00596 | -0.01 | -4.2953
-1 | 0.0291 | 0.00593 | -0.0094 | 4.9073
-0.5 | 0.0838 | 0.00588 | -0.0088 | 14.2517
0 | 0.1342 | 0.00558 | -0.0074 | 24.0502
0.5 | 0.1865 | 0.00539 | -0.0064 | 34.6011
1 | 0.2396 | 0.00524 | -0.0055 | 45.7252
1.5 | 0.2927 | 0.00515 | -0.0046 | 56.835
2 | 0.3467 | 0.00508 | -0.0039 | 68.248
2.5 | 0.3992 | 0.00503 | -0.003 | 79.3638
3 | 0.4541 | 0.00503 | -0.0024 | 90.2783
3.5 | 0.5086 | 0.00513 | -0.0019 | 99.1423
4 | 0.5632 | 0.00518 | -0.0013 | 108.7259
4.5 | 0.6172 | 0.00527 | -0.0007 | 117.1157
5 | 0.6705 | 0.00539 | 0.0001 | 124.397
5.5 | 0.724 | 0.00547 | 0.0008 | 132.3583
6 | 0.776 | 0.00561 | 0.0018 | 138.3244
6.5 | 0.827 | 0.00578 | 0.003 | 143.0796
7 | 0.8773 | 0.00596 | 0.0043 | 147.198
7.5 | 0.9266 | 0.00618 | 0.0059 | 149.9353
8 | 0.9747 | 0.00639 | 0.0076 | 152.5352
8.5 | 1.0207 | 0.00666 | 0.0098 | 153.2583
9 | 1.0682 | 0.00693 | 0.0116 | 154.1414
9.5 | 1.1333 | 0.00736 | 0.0094 | 153.981
10 | 1.2066 | 0.00788 | 0.0053 | 153.1218
10.5 | 1.2712 | 0.00845 | 0.003 | 150.4379
11 | 1.3246 | 0.00895 | 0.0033 | 148
11.5 | 1.3743 | 0.00946 | 0.0043 | 145.2748
12 | 1.4307 | 0.01001 | 0.0037 | 142.9271
12.5 | 1.4869 | 0.01056 | 0.0032 | 140.8049
13 | 1.5419 | 0.01115 | 0.0028 | 138.287
13.5 | 1.5951 | 0.01183 | 0.0027 | 134.8352
14 | 1.6479 | 0.01255 | 0.0025 | 131.3068
14.5 | 1.672 | 0.01312 | 0.0083 | 127.439
15 | 1.6951 | 0.01373 | 0.0141 | 123.4596
15.5 | 1.7231 | 0.01456 | 0.0183 | 118.3448
16 | 1.7527 | 0.01544 | 0.0218 | 113.5168
16.5 | 1.7799 | 0.0165 | 0.0254 | 107.8727
17 | 1.8023 | 0.01791 | 0.029 | 100.6309
17.5 | 1.8241 | 0.01949 | 0.0321 | 93.5916
18 | 1.844 | 0.02135 | 0.0349 | 86.37
18.5 | 1.8602 | 0.02368 | 0.0372 | 78.5557
19 | 1.8672 | 0.02696 | 0.0393 | 69.2582
19.5 | 1.8714 | 0.03085 | 0.0404 | 60.6613
20 | 1.8735 | 0.03534 | 0.0407 | 53.0136

## 141. Re 18M Mach 0.25 (1)
BIGFOIL.COM POLAR EXPORT
NACA23013.5
NACA23013.5 |  |  |  | Cl Max: | 1.442 | at alpha= | 13 | deg
JavaFoil+Calcfoil stall+Eppler ext transition |  |  |  | L/D Max: | 128.922 | at alpha= | 9 | deg
Re: | 18000000 |  |  | Cd Min: | 0.00844 | at alpha= | 1 | deg
Mach: | 0.25 |  |  | Cl=0 at alpha= | -1.1905 | deg
|  |  |  | @ Cl=0.1, Cd= | 0.0084838
|  |  |  | @ Cl=0.4, Cd= | 0.0085214
|  |  |  | @ Cl=0.6, Cd= | 0.0090079
alpha (deg) | Cl | Cd | Cm | Cl/Cd
-17 | -0.611 | 0.12493 | 0.001 | -4.888
-16.5 | -0.653 | 0.11722 | 0.001 | -5.573
-16 | -0.693 | 0.10881 | 0.001 | -6.369
-15.5 | -0.729 | 0.10129 | 0.001 | -7.194
-15 | -0.759 | 0.09405 | 0.001 | -8.072
-14.5 | -0.786 | 0.08504 | 0.001 | -9.248
-14 | -0.838 | 0.05865 | 0 | -14.282
-13.5 | -0.917 | 0.02671 | 0 | -34.347
-13 | -0.965 | 0.01674 | 0 | -57.634
-12.5 | -0.988 | 0.01361 | 0 | -72.582
-12 | -0.993 | 0.01239 | -0.001 | -80.168
-11.5 | -0.988 | 0.01159 | -0.001 | -85.275
-11 | -0.976 | 0.01096 | -0.001 | -89.102
-10.5 | -0.957 | 0.00936 | -0.002 | -102.238
-10 | -0.933 | 0.00939 | -0.002 | -99.287
-9.5 | -0.903 | 0.00956 | -0.002 | -94.415
-9 | -0.868 | 0.0098 | -0.002 | -88.542
-8.5 | -0.827 | 0.00943 | -0.003 | -87.76
-8 | -0.784 | 0.00979 | -0.003 | -80.049
-7.5 | -0.737 | 0.00947 | -0.003 | -77.839
-7 | -0.687 | 0.00917 | -0.004 | -74.923
-6.5 | -0.635 | 0.00961 | -0.004 | -66.069
-6 | -0.581 | 0.00939 | -0.004 | -61.854
-5.5 | -0.524 | 0.00915 | -0.005 | -57.324
-5 | -0.467 | 0.00895 | -0.005 | -52.112
-4.5 | -0.408 | 0.0096 | -0.005 | -42.469
-4 | -0.348 | 0.00996 | -0.006 | -34.891
-3.5 | -0.287 | 0.00991 | -0.006 | -28.932
-3 | -0.225 | 0.00921 | -0.007 | -24.456
-2.5 | -0.163 | 0.0091 | -0.007 | -17.955
-2 | -0.101 | 0.00893 | -0.007 | -11.319
-1.5 | -0.039 | 0.00886 | -0.008 | -4.351
-1 | 0.024 | 0.00873 | -0.008 | 2.774
-0.5 | 0.087 | 0.00849 | -0.008 | 10.249
0 | 0.15 | 0.00846 | -0.009 | 17.689
0.5 | 0.212 | 0.00847 | -0.009 | 25.053
1 | 0.275 | 0.00844 | -0.009 | 32.57
1.5 | 0.337 | 0.00851 | -0.01 | 39.648
2 | 0.399 | 0.00852 | -0.01 | 46.872
2.5 | 0.462 | 0.00861 | -0.01 | 53.593
3 | 0.523 | 0.00873 | -0.011 | 59.972
3.5 | 0.585 | 0.00887 | -0.011 | 65.983
4 | 0.647 | 0.00944 | -0.012 | 68.461
4.5 | 0.708 | 0.00961 | -0.012 | 73.605
5 | 0.768 | 0.00984 | -0.012 | 78.079
5.5 | 0.828 | 0.00996 | -0.013 | 83.167
6 | 0.888 | 0.01019 | -0.013 | 87.152
6.5 | 0.947 | 0.00972 | -0.013 | 97.391
7 | 1.004 | 0.00999 | -0.014 | 100.572
7.5 | 1.061 | 0.00973 | -0.014 | 108.991
8 | 1.115 | 0.00952 | -0.014 | 117.166
8.5 | 1.167 | 0.00942 | -0.015 | 123.944
9 | 1.217 | 0.00944 | -0.015 | 128.922
9.5 | 1.264 | 0.01095 | -0.015 | 115.43
10 | 1.306 | 0.01149 | -0.016 | 113.71
10.5 | 1.345 | 0.01216 | -0.016 | 110.581
11 | 1.378 | 0.01299 | -0.016 | 106.023
11.5 | 1.405 | 0.01395 | -0.017 | 100.709
12 | 1.425 | 0.0152 | -0.017 | 93.782
12.5 | 1.438 | 0.01678 | -0.017 | 85.709
13 | 1.442 | 0.01891 | -0.017 | 76.222
13.5 | 1.437 | 0.02169 | -0.017 | 66.257
14 | 1.425 | 0.02529 | -0.017 | 56.36
14.5 | 1.406 | 0.03002 | -0.018 | 46.832
15 | 1.38 | 0.03579 | -0.018 | 38.57
15.5 | 1.35 | 0.04213 | -0.017 | 32.054
16 | 1.313 | 0.04959 | -0.017 | 26.487
16.5 | 1.269 | 0.05768 | -0.017 | 22
17 | 1.219 | 0.06673 | -0.017 | 18.273
17.5 | 1.165 | 0.07651 | -0.017 | 15.231
18 | 1.108 | 0.08614 | -0.017 | 12.865

## 142. Re 18M Mach 0.25 (2)
BIGFOIL.COM POLAR EXPORT
NACA23013.5
NACA23013.5 |  |  |  | Cl Max: | 1.832 | at alpha= | 18 | deg
XFOIL ncrit=9 |  |  |  | L/D Max: | 154.637 | at alpha= | 9 | deg
Re: | 18000000 |  |  | Cd Min: | 0.06502 | at alpha= | 20 | deg
Mach: | 0.25 |  |  | Cl=0 at alpha= | -1.2696 | deg
|  |  |  | @ Cl=0.1, Cd= | 0.0058368
|  |  |  | @ Cl=0.4, Cd= | 0.0050788
|  |  |  | @ Cl=0.6, Cd= | 0.0052702
alpha (deg) | Cl | Cd | Cm | Cl/Cd
-20 | -1.7425 | 0.04034 | -0.0811 | -43.1953
-19.5 | -1.7509 | 0.03414 | -0.0816 | -51.2859
-19 | -1.7471 | 0.0295 | -0.0804 | -59.2237
-18.5 | -1.7352 | 0.0259 | -0.078 | -66.9961
-18 | -1.7196 | 0.02294 | -0.0747 | -74.9608
-17.5 | -1.6985 | 0.02062 | -0.0706 | -82.3715
-17 | -1.6738 | 0.01876 | -0.0659 | -89.2217
-16.5 | -1.6453 | 0.01729 | -0.061 | -95.1591
-16 | -1.6187 | 0.01592 | -0.0552 | -101.6771
-15.5 | -1.596 | 0.01484 | -0.048 | -107.5472
-15 | -1.5606 | 0.01394 | -0.0425 | -111.9512
-14.5 | -1.5066 | 0.01298 | -0.0404 | -116.0709
-14 | -1.4464 | 0.0121 | -0.0392 | -119.5372
-13.5 | -1.3852 | 0.01137 | -0.0383 | -121.8294
-13 | -1.3334 | 0.01075 | -0.0355 | -124.0372
-12.5 | -1.2724 | 0.01016 | -0.0346 | -125.2362
-12 | -1.1976 | 0.00948 | -0.0366 | -126.3291
-11.5 | -1.1102 | 0.00876 | -0.0415 | -126.7352
-11 | -1.0474 | 0.00838 | -0.0412 | -124.9881
-10.5 | -1.0012 | 0.00813 | -0.0375 | -123.1488
-10 | -0.9534 | 0.00789 | -0.0342 | -120.8365
-9.5 | -0.9037 | 0.00762 | -0.0314 | -118.5958
-9 | -0.8529 | 0.00738 | -0.0289 | -115.5691
-8.5 | -0.8002 | 0.0072 | -0.0268 | -111.1389
-8 | -0.7474 | 0.00703 | -0.0248 | -106.3158
-7.5 | -0.6954 | 0.00689 | -0.0227 | -100.9289
-7 | -0.6419 | 0.0068 | -0.021 | -94.3971
-6.5 | -0.587 | 0.00665 | -0.0196 | -88.2707
-6 | -0.5318 | 0.00651 | -0.0183 | -81.6897
-5.5 | -0.4763 | 0.00642 | -0.0171 | -74.19
-5 | -0.42 | 0.00629 | -0.0161 | -66.7727
-4.5 | -0.3642 | 0.00621 | -0.0151 | -58.6473
-4 | -0.3079 | 0.00615 | -0.0142 | -50.065
-3.5 | -0.2517 | 0.00609 | -0.0133 | -41.33
-3 | -0.1955 | 0.00606 | -0.0125 | -32.2607
-2.5 | -0.139 | 0.00602 | -0.0117 | -23.0897
-2 | -0.0827 | 0.00601 | -0.011 | -13.7604
-1.5 | -0.0259 | 0.00599 | -0.0103 | -4.3239
-1 | 0.0303 | 0.00597 | -0.0096 | 5.0754
-0.5 | 0.0868 | 0.00591 | -0.0089 | 14.687
0 | 0.1391 | 0.00562 | -0.0075 | 24.7509
0.5 | 0.1923 | 0.00541 | -0.0062 | 35.5453
1 | 0.247 | 0.00526 | -0.0052 | 46.9582
1.5 | 0.3018 | 0.00518 | -0.0042 | 58.2625
2 | 0.3576 | 0.00511 | -0.0035 | 69.9804
2.5 | 0.4119 | 0.00507 | -0.0024 | 81.2426
3 | 0.4685 | 0.00508 | -0.0017 | 92.2244
3.5 | 0.525 | 0.00517 | -0.001 | 101.5474
4 | 0.5812 | 0.00524 | -0.0002 | 110.916
4.5 | 0.6373 | 0.00533 | 0.0006 | 119.5685
5 | 0.6924 | 0.00546 | 0.0016 | 126.8132
5.5 | 0.7476 | 0.00556 | 0.0026 | 134.4604
6 | 0.8018 | 0.00569 | 0.0039 | 140.9139
6.5 | 0.8547 | 0.00588 | 0.0054 | 145.3571
7 | 0.9066 | 0.00608 | 0.0072 | 149.1118
7.5 | 0.9573 | 0.00632 | 0.0092 | 151.4715
8 | 1.0066 | 0.00656 | 0.0115 | 153.4451
8.5 | 1.0539 | 0.00684 | 0.0143 | 154.0789
9 | 1.1072 | 0.00716 | 0.0158 | 154.6369
9.5 | 1.1842 | 0.00774 | 0.0121 | 152.9974
10 | 1.259 | 0.00834 | 0.0089 | 150.9592
10.5 | 1.3242 | 0.00892 | 0.0079 | 148.4529
11 | 1.3727 | 0.00949 | 0.0104 | 144.647
11.5 | 1.4322 | 0.0101 | 0.0105 | 141.802
12 | 1.4916 | 0.01077 | 0.0107 | 138.4958
12.5 | 1.5509 | 0.01146 | 0.0109 | 135.3316
13 | 1.6081 | 0.01229 | 0.0115 | 130.8462
13.5 | 1.6466 | 0.01303 | 0.0156 | 126.3699
14 | 1.6701 | 0.01372 | 0.0225 | 121.7274
14.5 | 1.6995 | 0.01467 | 0.0277 | 115.8487
15 | 1.729 | 0.0158 | 0.0323 | 109.4304
15.5 | 1.7577 | 0.0171 | 0.0365 | 102.7895
16 | 1.7802 | 0.01888 | 0.0408 | 94.2903
16.5 | 1.8015 | 0.02097 | 0.0444 | 85.9084
17 | 1.8199 | 0.02354 | 0.0473 | 77.311
17.5 | 1.8295 | 0.02707 | 0.0496 | 67.584
18 | 1.832 | 0.03162 | 0.0508 | 57.938
18.5 | 1.8286 | 0.03721 | 0.0508 | 49.1427
19 | 1.815 | 0.0443 | 0.0495 | 40.9707
19.5 | 1.7867 | 0.0534 | 0.0466 | 33.4588
20 | 1.74 | 0.06502 | 0.0419 | 26.761

## 143. Re 18M Mach 0.50 (1)
BIGFOIL.COM POLAR EXPORT
NACA23013.5
NACA23013.5 |  |  |  | Cl Max: | 1.269 | at alpha= | 9.5 | deg
JavaFoil+Calcfoil stall+Eppler ext transition |  |  |  | L/D Max: | 106.76 | at alpha= | 6.5 | deg
Re: | 18000000 |  |  | Cd Min: | 0.0082 | at alpha= | 1 | deg
Mach: | 0.5 |  |  | Cl=0 at alpha= | -1.1929 | deg
|  |  |  | @ Cl=0.1, Cd= | 0.0094419
|  |  |  | @ Cl=0.4, Cd= | 0.0087504
|  |  |  | @ Cl=0.6, Cd= | 0.009125
alpha (deg) | Cl | Cd | Cm | Cl/Cd
-20 | -1.026 | 0.16015 | 0.003 | -6.405
-19.5 | -0.994 | 0.17413 | 0.002 | -5.707
-19 | -0.97 | 0.15482 | 0.002 | -6.267
-18.5 | -0.947 | 0.13744 | 0.002 | -6.891
-18 | -0.915 | 0.14801 | 0.002 | -6.18
-17.5 | -0.891 | 0.13245 | 0.002 | -6.724
-17 | -0.86 | 0.14402 | 0.001 | -5.97
-16.5 | -0.836 | 0.12355 | 0.001 | -6.763
-16 | -0.812 | 0.11062 | 0.001 | -7.34
-15.5 | -0.78 | 0.11868 | 0.001 | -6.573
-15 | -0.756 | 0.10344 | 0.001 | -7.313
-14.5 | -0.737 | 0.0878 | 0.001 | -8.394
-14 | -0.702 | 0.09303 | 0 | -7.547
-13.5 | -0.683 | 0.07921 | 0 | -8.622
-13 | -0.648 | 0.08385 | 0 | -7.726
-12.5 | -0.731 | 0.0183 | 0 | -39.94
-12 | -0.597 | 0.07166 | 0 | -8.324
-11.5 | -0.668 | 0.01715 | -0.001 | -38.954
-11 | -0.543 | 0.06441 | -0.001 | -8.426
-10.5 | -0.613 | 0.01448 | -0.002 | -42.334
-10 | -0.488 | 0.05808 | -0.001 | -8.407
-9.5 | -0.557 | 0.01242 | -0.002 | -44.826
-9 | -0.492 | 0.01933 | -0.003 | -25.443
-8.5 | -0.409 | 0.04716 | -0.002 | -8.678
-8 | -0.644 | 0.01169 | -0.003 | -55.069
-7.5 | -0.709 | 0.00965 | -0.004 | -73.427
-7 | -0.7 | 0.00957 | -0.004 | -73.152
-6.5 | -0.668 | 0.00972 | -0.005 | -68.742
-6 | -0.624 | 0.00934 | -0.005 | -66.755
-5.5 | -0.57 | 0.00962 | -0.005 | -59.283
-5 | -0.512 | 0.00935 | -0.006 | -54.757
-4.5 | -0.45 | 0.00916 | -0.006 | -49.065
-4 | -0.385 | 0.00961 | -0.007 | -40.067
-3.5 | -0.319 | 0.00951 | -0.007 | -33.489
-3 | -0.251 | 0.00933 | -0.007 | -26.89
-2.5 | -0.182 | 0.00927 | -0.008 | -19.647
-2 | -0.113 | 0.00977 | -0.008 | -11.543
-1.5 | -0.043 | 0.00967 | -0.008 | -4.448
-1 | 0.027 | 0.00954 | -0.009 | 2.835
-0.5 | 0.097 | 0.00948 | -0.009 | 10.245
0 | 0.167 | 0.00859 | -0.01 | 19.451
0.5 | 0.237 | 0.00863 | -0.01 | 27.474
1 | 0.307 | 0.0082 | -0.01 | 37.396
1.5 | 0.376 | 0.00874 | -0.011 | 43.038
2 | 0.445 | 0.00877 | -0.011 | 50.82
2.5 | 0.514 | 0.00892 | -0.012 | 57.694
3 | 0.583 | 0.00907 | -0.012 | 64.328
3.5 | 0.651 | 0.00929 | -0.012 | 70.14
4 | 0.719 | 0.00885 | -0.013 | 81.303
4.5 | 0.786 | 0.00913 | -0.013 | 86.084
5 | 0.853 | 0.00927 | -0.014 | 92.009
5.5 | 0.918 | 0.00959 | -0.014 | 95.686
6 | 0.981 | 0.0099 | -0.015 | 99.092
6.5 | 1.043 | 0.00977 | -0.015 | 106.76
7 | 1.102 | 0.01075 | -0.015 | 102.535
7.5 | 1.156 | 0.01135 | -0.016 | 101.835
8 | 1.204 | 0.01219 | -0.016 | 98.782
8.5 | 1.242 | 0.01327 | -0.016 | 93.585
9 | 1.267 | 0.01474 | -0.017 | 85.938
9.5 | 1.269 | 0.01706 | -0.017 | 74.354
10 | 1.236 | 0.02123 | -0.017 | 58.25
10.5 | 1.141 | 0.02927 | -0.016 | 38.969
11 | 0.735 | 0.04679 | -0.015 | 15.698
11.5 | 0.76 | 0.05085 | -0.016 | 14.943
12 | 0.796 | 0.04823 | -0.016 | 16.5
12.5 | 0.814 | 0.05729 | -0.016 | 14.201
13 | 0.813 | 0.08324 | -0.015 | 9.769
13.5 | 0.831 | 0.09843 | -0.014 | 8.447
14 | 0.852 | 0.1149 | -0.014 | 7.415
14.5 | 0.878 | 0.1248 | -0.014 | 7.036

## 144. Re 18M Mach 0.50 (2)
BIGFOIL.COM POLAR EXPORT
NACA23013.5
NACA23013.5 |  |  |  | Cl Max: | 1.6868 | at alpha= | 11.5 | deg
XFOIL ncrit=9 |  |  |  | L/D Max: | 157.141 | at alpha= | 8 | deg
Re: | 18000000 |  |  | Cd Min: | 0.01359 | at alpha= | 11.5 | deg
Mach: | 0.5 |  |  | Cl=0 at alpha= | -99 | deg
|  |  |  | @ Cl=0.1, Cd= | 0.00601
|  |  |  | @ Cl=0.4, Cd= | 0.0053016
|  |  |  | @ Cl=0.6, Cd= | 0.005435
alpha (deg) | Cl | Cd | Cm | Cl/Cd
0 | 0.1632 | 0.00601 | -0.008 | 27.1547
0.5 | 0.2191 | 0.00556 | -0.0054 | 39.4065
1 | 0.2795 | 0.00541 | -0.0035 | 51.6636
1.5 | 0.3425 | 0.00532 | -0.0021 | 64.3797
2 | 0.4049 | 0.0053 | -0.0005 | 76.3962
2.5 | 0.4682 | 0.00527 | 0.0011 | 88.8425
3 | 0.5321 | 0.00535 | 0.0027 | 99.4579
3.5 | 0.5968 | 0.00543 | 0.0042 | 109.9079
4 | 0.6614 | 0.00553 | 0.0059 | 119.6022
4.5 | 0.7251 | 0.00567 | 0.008 | 127.8836
5 | 0.7896 | 0.0058 | 0.0102 | 136.1379
5.5 | 0.8523 | 0.00598 | 0.0129 | 142.5251
6 | 0.9137 | 0.00619 | 0.0161 | 147.609
6.5 | 0.9753 | 0.00639 | 0.0195 | 152.6291
7 | 1.0338 | 0.00663 | 0.0238 | 155.9276
7.5 | 1.0884 | 0.00696 | 0.029 | 156.3793
8 | 1.1377 | 0.00724 | 0.0355 | 157.1409
8.5 | 1.223 | 0.00788 | 0.0353 | 155.203
9 | 1.3299 | 0.00875 | 0.0317 | 151.9886
9.5 | 1.4158 | 0.00964 | 0.0326 | 146.8672
10 | 1.4717 | 0.01043 | 0.0389 | 141.1026
10.5 | 1.5451 | 0.01138 | 0.0426 | 135.7733
11 | 1.6182 | 0.01239 | 0.0468 | 130.6053
11.5 | 1.6868 | 0.01359 | 0.0519 | 124.1207

## 145. Re 20M Mach 0.00 (1)
BIGFOIL.COM POLAR EXPORT
NACA23013.5
NACA23013.5 |  |  |  | Cl Max: | 1.512 | at alpha= | 14.5 | deg
JavaFoil+Calcfoil stall+Eppler ext transition |  |  |  | L/D Max: | 128.808 | at alpha= | 9.5 | deg
Re: | 20000000 |  |  | Cd Min: | 0.00827 | at alpha= | 1.5 | deg
Mach: | 0 |  |  | Cl=0 at alpha= | -1.1917 | deg
|  |  |  | @ Cl=0.1, Cd= | 0.0094628
|  |  |  | @ Cl=0.4, Cd= | 0.0088683
|  |  |  | @ Cl=0.6, Cd= | 0.0090795
alpha (deg) | Cl | Cd | Cm | Cl/Cd
-19 | -0.873 | 0.12548 | 0.002 | -6.957
-18.5 | -0.891 | 0.1154 | 0.002 | -7.725
-18 | -0.909 | 0.10556 | 0.002 | -8.616
-17.5 | -0.933 | 0.0912 | 0.002 | -10.227
-17 | -0.968 | 0.06864 | 0.002 | -14.103
-16.5 | -1 | 0.05145 | 0.002 | -19.441
-16 | -1.031 | 0.03777 | 0.001 | -27.293
-15.5 | -1.067 | 0.02514 | 0.001 | -42.434
-15 | -1.093 | 0.01819 | 0.001 | -60.121
-14.5 | -1.105 | 0.01507 | 0.001 | -73.337
-14 | -1.107 | 0.01357 | 0.001 | -81.567
-13.5 | -1.103 | 0.01254 | 0 | -87.907
-13 | -1.092 | 0.01184 | 0 | -92.245
-12.5 | -1.077 | 0.01126 | 0 | -95.667
-12 | -1.057 | 0.01079 | -0.001 | -98.028
-11.5 | -1.034 | 0.00926 | -0.001 | -111.639
-11 | -1.006 | 0.00935 | -0.001 | -107.683
-10.5 | -0.975 | 0.00954 | -0.001 | -102.177
-10 | -0.941 | 0.00981 | -0.002 | -95.92
-9.5 | -0.903 | 0.00945 | -0.002 | -95.584
-9 | -0.862 | 0.00983 | -0.002 | -87.71
-8.5 | -0.818 | 0.00985 | -0.003 | -83.088
-8 | -0.772 | 0.00964 | -0.003 | -80.068
-7.5 | -0.723 | 0.0101 | -0.003 | -71.531
-7 | -0.672 | 0.00944 | -0.004 | -71.211
-6.5 | -0.62 | 0.00914 | -0.004 | -67.787
-6 | -0.566 | 0.009 | -0.004 | -62.809
-5.5 | -0.51 | 0.00921 | -0.005 | -55.406
-5 | -0.453 | 0.00978 | -0.005 | -46.341
-4.5 | -0.396 | 0.00968 | -0.005 | -40.859
-4 | -0.337 | 0.00963 | -0.006 | -35.019
-3.5 | -0.278 | 0.00954 | -0.006 | -29.141
-3 | -0.218 | 0.00939 | -0.006 | -23.246
-2.5 | -0.158 | 0.00926 | -0.007 | -17.096
-2 | -0.098 | 0.00927 | -0.007 | -10.566
-1.5 | -0.037 | 0.0099 | -0.007 | -3.768
-1 | 0.023 | 0.00983 | -0.008 | 2.387
-0.5 | 0.084 | 0.00967 | -0.008 | 8.708
0 | 0.145 | 0.00888 | -0.008 | 16.335
0.5 | 0.206 | 0.00888 | -0.009 | 23.159
1 | 0.266 | 0.0089 | -0.009 | 29.902
1.5 | 0.327 | 0.00827 | -0.009 | 39.523
2 | 0.387 | 0.00902 | -0.01 | 42.898
2.5 | 0.447 | 0.00832 | -0.01 | 53.742
3 | 0.507 | 0.00896 | -0.01 | 56.612
3.5 | 0.567 | 0.00903 | -0.011 | 62.807
4 | 0.627 | 0.00912 | -0.011 | 68.73
4.5 | 0.686 | 0.0099 | -0.012 | 69.295
5 | 0.745 | 0.0101 | -0.012 | 73.77
5.5 | 0.804 | 0.01023 | -0.012 | 78.524
6 | 0.862 | 0.00973 | -0.013 | 88.588
6.5 | 0.919 | 0.00985 | -0.013 | 93.305
7 | 0.976 | 0.01008 | -0.013 | 96.795
7.5 | 1.031 | 0.00974 | -0.014 | 105.908
8 | 1.085 | 0.01007 | -0.014 | 107.72
8.5 | 1.138 | 0.00989 | -0.014 | 115.082
9 | 1.188 | 0.00972 | -0.015 | 122.317
9.5 | 1.237 | 0.0096 | -0.015 | 128.808
10 | 1.283 | 0.01054 | -0.015 | 121.745
10.5 | 1.326 | 0.01103 | -0.016 | 120.193
11 | 1.365 | 0.01165 | -0.016 | 117.157
11.5 | 1.401 | 0.01227 | -0.016 | 114.157
12 | 1.433 | 0.01299 | -0.017 | 110.32
12.5 | 1.46 | 0.01383 | -0.017 | 105.561
13 | 1.481 | 0.01489 | -0.017 | 99.488
13.5 | 1.497 | 0.01619 | -0.017 | 92.447
14 | 1.507 | 0.01785 | -0.017 | 84.439
14.5 | 1.512 | 0.02002 | -0.018 | 75.564
15 | 1.512 | 0.0228 | -0.018 | 66.321
15.5 | 1.508 | 0.02622 | -0.018 | 57.523
16 | 1.499 | 0.03025 | -0.018 | 49.555
16.5 | 1.485 | 0.03499 | -0.018 | 42.444
17 | 1.468 | 0.04017 | -0.018 | 36.548
17.5 | 1.447 | 0.04647 | -0.018 | 31.151
18 | 1.426 | 0.0528 | -0.018 | 27.001
18.5 | 1.401 | 0.05991 | -0.018 | 23.386
19 | 1.375 | 0.06712 | -0.018 | 20.493
19.5 | 1.348 | 0.07474 | -0.018 | 18.039

## 146. Re 20M Mach 0.00 (2)
BIGFOIL.COM POLAR EXPORT
NACA23013.5
NACA23013.5 |  |  |  | Cl Max: | 1.8968 | at alpha= | 20 | deg
XFOIL ncrit=9 |  |  |  | L/D Max: | 155.621 | at alpha= | 9.5 | deg
Re: | 20000000 |  |  | Cd Min: | 0.03077 | at alpha= | 20 | deg
Mach: | 0 |  |  | Cl=0 at alpha= | -1.2606 | deg
|  |  |  | @ Cl=0.1, Cd= | 0.005744
|  |  |  | @ Cl=0.4, Cd= | 0.0049903
|  |  |  | @ Cl=0.6, Cd= | 0.0052028
alpha (deg) | Cl | Cd | Cm | Cl/Cd
-20 | -1.8085 | 0.02012 | -0.0527 | -89.8857
-19.5 | -1.7851 | 0.01867 | -0.0498 | -95.6133
-19 | -1.7592 | 0.01746 | -0.0467 | -100.756
-18.5 | -1.7322 | 0.01639 | -0.0433 | -105.6864
-18 | -1.7058 | 0.01538 | -0.0394 | -110.9103
-17.5 | -1.6767 | 0.01458 | -0.0356 | -115
-17 | -1.6549 | 0.01384 | -0.0299 | -119.5737
-16.5 | -1.6329 | 0.01324 | -0.0239 | -123.3308
-16 | -1.5809 | 0.0125 | -0.0239 | -126.472
-15.5 | -1.5277 | 0.01189 | -0.024 | -128.4861
-15 | -1.4733 | 0.01134 | -0.0243 | -129.9206
-14.5 | -1.4181 | 0.01082 | -0.0246 | -131.0628
-14 | -1.3623 | 0.01033 | -0.025 | -131.878
-13.5 | -1.3167 | 0.00985 | -0.0232 | -133.6751
-13 | -1.2597 | 0.00932 | -0.0238 | -135.1609
-12.5 | -1.19 | 0.00881 | -0.0271 | -135.0738
-12 | -1.1122 | 0.00832 | -0.0322 | -133.6779
-11.5 | -1.0571 | 0.00805 | -0.0321 | -131.3168
-11 | -1.0126 | 0.00784 | -0.0296 | -129.1582
-10.5 | -0.9669 | 0.00762 | -0.0274 | -126.8898
-10 | -0.9203 | 0.00738 | -0.0254 | -124.7019
-9.5 | -0.8714 | 0.0072 | -0.0238 | -121.0278
-9 | -0.8214 | 0.00704 | -0.0224 | -116.6761
-8.5 | -0.7715 | 0.0069 | -0.021 | -111.8116
-8 | -0.7213 | 0.00674 | -0.0196 | -107.0178
-7.5 | -0.6712 | 0.00669 | -0.0182 | -100.3288
-7 | -0.6191 | 0.00658 | -0.0172 | -94.0881
-6.5 | -0.5667 | 0.00645 | -0.0163 | -87.8605
-6 | -0.5134 | 0.00636 | -0.0155 | -80.7233
-5.5 | -0.4602 | 0.00624 | -0.0147 | -73.75
-5 | -0.4061 | 0.00616 | -0.014 | -65.9253
-4.5 | -0.3526 | 0.00609 | -0.0133 | -57.8982
-4 | -0.2981 | 0.00602 | -0.0127 | -49.5183
-3.5 | -0.2441 | 0.00599 | -0.0121 | -40.7513
-3 | -0.1895 | 0.00594 | -0.0115 | -31.9024
-2.5 | -0.1354 | 0.00593 | -0.0109 | -22.8331
-1.5 | -0.0261 | 0.0059 | -0.0098 | -4.4237
-1 | 0.0284 | 0.00587 | -0.0092 | 4.8382
0 | 0.1364 | 0.00568 | -0.008 | 24.0141
0.5 | 0.1865 | 0.00537 | -0.0066 | 34.73
1 | 0.2394 | 0.00521 | -0.0057 | 45.9501
1.5 | 0.2924 | 0.00514 | -0.005 | 56.8872
2 | 0.3459 | 0.00506 | -0.0043 | 68.3597
2.5 | 0.3984 | 0.00499 | -0.0033 | 79.8397
3 | 0.4526 | 0.005 | -0.0028 | 90.52
3.5 | 0.5073 | 0.00508 | -0.0024 | 99.8622
4 | 0.5611 | 0.00516 | -0.0018 | 108.7403
4.5 | 0.6156 | 0.00522 | -0.0013 | 117.931
5 | 0.6684 | 0.00535 | -0.0005 | 124.9346
5.5 | 0.7211 | 0.00545 | 0.0002 | 132.3119
6 | 0.7737 | 0.00556 | 0.001 | 139.1547
6.5 | 0.8248 | 0.00573 | 0.0021 | 143.9442
7 | 0.8752 | 0.00591 | 0.0032 | 148.088
7.5 | 0.9245 | 0.00612 | 0.0046 | 151.0621
8 | 0.9729 | 0.00634 | 0.0061 | 153.4543
8.5 | 1.0195 | 0.00659 | 0.008 | 154.7041
9 | 1.0646 | 0.00685 | 0.0102 | 155.4161
9.5 | 1.1158 | 0.00717 | 0.0109 | 155.6206
10 | 1.1872 | 0.00768 | 0.007 | 154.5833
10.5 | 1.2567 | 0.00822 | 0.0035 | 152.8832
11 | 1.3166 | 0.00871 | 0.002 | 151.1596
11.5 | 1.3623 | 0.00918 | 0.0038 | 148.3987
12 | 1.4174 | 0.00971 | 0.0032 | 145.9732
12.5 | 1.4728 | 0.01024 | 0.0026 | 143.8281
13 | 1.5276 | 0.01078 | 0.002 | 141.7069
13.5 | 1.5806 | 0.01141 | 0.0017 | 138.5276
14 | 1.6325 | 0.01208 | 0.0015 | 135.1407
14.5 | 1.682 | 0.01273 | 0.0018 | 132.1288
15 | 1.6967 | 0.01324 | 0.0092 | 128.1495
15.5 | 1.7227 | 0.01397 | 0.0139 | 123.3142
16 | 1.7531 | 0.01471 | 0.0173 | 119.1774
16.5 | 1.7814 | 0.01561 | 0.0208 | 114.1192
17 | 1.8051 | 0.01681 | 0.0244 | 107.3825
17.5 | 1.8285 | 0.01813 | 0.0276 | 100.8549
18 | 1.851 | 0.01964 | 0.0304 | 94.2464
18.5 | 1.8695 | 0.02153 | 0.033 | 86.8323
19 | 1.8801 | 0.02418 | 0.0355 | 77.7543
19.5 | 1.8897 | 0.02723 | 0.0372 | 69.3977
20 | 1.8968 | 0.03077 | 0.0382 | 61.6445

## 147. Re 20M Mach 0.10 (1)
BIGFOIL.COM POLAR EXPORT
NACA23013.5
NACA23013.5 |  |  |  | Cl Max: | 1.501 | at alpha= | 14.5 | deg
JavaFoil+Calcfoil stall+Eppler ext transition |  |  |  | L/D Max: | 127.803 | at alpha= | 9.5 | deg
Re: | 20000000 |  |  | Cd Min: | 0.00825 | at alpha= | 1 | deg
Mach: | 0.1 |  |  | Cl=0 at alpha= | -1.1936 | deg
|  |  |  | @ Cl=0.1, Cd= | 0.0095585
|  |  |  | @ Cl=0.4, Cd= | 0.008302
|  |  |  | @ Cl=0.6, Cd= | 0.00912
alpha (deg) | Cl | Cd | Cm | Cl/Cd
-19 | -0.826 | 0.13041 | 0.002 | -6.334
-18.5 | -0.845 | 0.1222 | 0.002 | -6.918
-18 | -0.864 | 0.11385 | 0.002 | -7.592
-17.5 | -0.884 | 0.10406 | 0.002 | -8.494
-17 | -0.912 | 0.08704 | 0.002 | -10.478
-16.5 | -0.944 | 0.06858 | 0.001 | -13.763
-16 | -0.979 | 0.05054 | 0.001 | -19.363
-15.5 | -1.019 | 0.03371 | 0.001 | -30.217
-15 | -1.056 | 0.02188 | 0.001 | -48.276
-14.5 | -1.08 | 0.01632 | 0.001 | -66.184
-14 | -1.088 | 0.0142 | 0.001 | -76.615
-13.5 | -1.088 | 0.01296 | 0 | -83.93
-13 | -1.081 | 0.0121 | 0 | -89.336
-12.5 | -1.069 | 0.01147 | 0 | -93.17
-12 | -1.051 | 0.01094 | -0.001 | -96.106
-11.5 | -1.03 | 0.00938 | -0.001 | -109.771
-11 | -1.004 | 0.00948 | -0.001 | -105.902
-10.5 | -0.974 | 0.00964 | -0.001 | -101.078
-10 | -0.941 | 0.00989 | -0.002 | -95.081
-9.5 | -0.904 | 0.00953 | -0.002 | -94.852
-9 | -0.864 | 0.00991 | -0.002 | -87.193
-8.5 | -0.82 | 0.00956 | -0.003 | -85.808
-8 | -0.774 | 0.0097 | -0.003 | -79.783
-7.5 | -0.725 | 0.01014 | -0.003 | -71.482
-7 | -0.675 | 0.00945 | -0.004 | -71.4
-6.5 | -0.622 | 0.00923 | -0.004 | -67.37
-6 | -0.568 | 0.009 | -0.004 | -63.074
-5.5 | -0.512 | 0.00881 | -0.005 | -58.175
-5 | -0.455 | 0.00983 | -0.005 | -46.299
-4.5 | -0.397 | 0.00968 | -0.005 | -41.057
-4 | -0.339 | 0.00967 | -0.006 | -35.035
-3.5 | -0.279 | 0.00964 | -0.006 | -28.988
-3 | -0.219 | 0.00942 | -0.006 | -23.292
-2.5 | -0.159 | 0.00885 | -0.007 | -17.984
-2 | -0.098 | 0.0093 | -0.007 | -10.582
-1.5 | -0.038 | 0.00994 | -0.007 | -3.772
-1 | 0.024 | 0.00983 | -0.008 | 2.399
-0.5 | 0.085 | 0.00977 | -0.008 | 8.664
0 | 0.146 | 0.00891 | -0.008 | 16.346
0.5 | 0.207 | 0.00892 | -0.009 | 23.175
1 | 0.268 | 0.00825 | -0.009 | 32.439
1.5 | 0.328 | 0.00826 | -0.009 | 39.732
2 | 0.389 | 0.00828 | -0.01 | 46.983
2.5 | 0.449 | 0.0084 | -0.01 | 53.495
3 | 0.51 | 0.00851 | -0.011 | 59.869
3.5 | 0.57 | 0.00912 | -0.011 | 62.497
4 | 0.63 | 0.00912 | -0.011 | 69.061
4.5 | 0.689 | 0.00996 | -0.012 | 69.193
5 | 0.749 | 0.01017 | -0.012 | 73.6
5.5 | 0.807 | 0.01028 | -0.012 | 78.514
6 | 0.866 | 0.00975 | -0.013 | 88.801
6.5 | 0.923 | 0.00995 | -0.013 | 92.824
7 | 0.98 | 0.01017 | -0.013 | 96.415
7.5 | 1.036 | 0.0098 | -0.014 | 105.699
8 | 1.09 | 0.01015 | -0.014 | 107.404
8.5 | 1.142 | 0.00997 | -0.014 | 114.579
9 | 1.193 | 0.00983 | -0.015 | 121.426
9.5 | 1.241 | 0.00971 | -0.015 | 127.803
10 | 1.287 | 0.01066 | -0.015 | 120.755
10.5 | 1.329 | 0.01117 | -0.016 | 119.008
11 | 1.368 | 0.01182 | -0.016 | 115.741
11.5 | 1.403 | 0.01248 | -0.016 | 112.441
12 | 1.433 | 0.01324 | -0.017 | 108.275
12.5 | 1.459 | 0.01415 | -0.017 | 103.124
13 | 1.478 | 0.01525 | -0.017 | 96.899
13.5 | 1.491 | 0.01677 | -0.017 | 88.926
14 | 1.499 | 0.0186 | -0.018 | 80.6
14.5 | 1.501 | 0.02103 | -0.018 | 71.39
15 | 1.498 | 0.02405 | -0.018 | 62.303
15.5 | 1.491 | 0.02782 | -0.018 | 53.583
16 | 1.478 | 0.03239 | -0.018 | 45.643
16.5 | 1.461 | 0.03738 | -0.018 | 39.089
17 | 1.44 | 0.04318 | -0.018 | 33.354
17.5 | 1.416 | 0.04968 | -0.018 | 28.508
18 | 1.39 | 0.05699 | -0.018 | 24.383
18.5 | 1.362 | 0.06426 | -0.018 | 21.192
19 | 1.332 | 0.07192 | -0.018 | 18.525
19.5 | 1.301 | 0.0799 | -0.018 | 16.287

## 148. Re 20M Mach 0.10 (2)
BIGFOIL.COM POLAR EXPORT
NACA23013.5
NACA23013.5 |  |  |  | Cl Max: | 1.8896 | at alpha= | 20 | deg
XFOIL ncrit=9 |  |  |  | L/D Max: | 155.64 | at alpha= | 9 | deg
Re: | 20000000 |  |  | Cd Min: | 0.03382 | at alpha= | 20 | deg
Mach: | 0.1 |  |  | Cl=0 at alpha= | -1.261 | deg
|  |  |  | @ Cl=0.1, Cd= | 0.0057804
|  |  |  | @ Cl=0.4, Cd= | 0.0050009
|  |  |  | @ Cl=0.6, Cd= | 0.0052089
alpha (deg) | Cl | Cd | Cm | Cl/Cd
-20 | -1.8126 | 0.02158 | -0.0583 | -83.9944
-19.5 | -1.7908 | 0.01984 | -0.0553 | -90.2621
-19 | -1.7662 | 0.01841 | -0.0521 | -95.937
-18.5 | -1.7392 | 0.01721 | -0.0486 | -101.0575
-18 | -1.7114 | 0.01614 | -0.0449 | -106.0347
-17.5 | -1.6823 | 0.01521 | -0.041 | -110.6049
-17 | -1.6556 | 0.01435 | -0.0362 | -115.3728
-16.5 | -1.6394 | 0.01373 | -0.0288 | -119.4028
-16 | -1.5958 | 0.01294 | -0.0269 | -123.323
-15.5 | -1.5422 | 0.0122 | -0.0267 | -126.4098
-15 | -1.4873 | 0.0116 | -0.0267 | -128.2155
-14.5 | -1.4314 | 0.01104 | -0.0269 | -129.6558
-14 | -1.3748 | 0.01052 | -0.0271 | -130.6844
-13.5 | -1.3272 | 0.01006 | -0.0253 | -131.9284
-13 | -1.271 | 0.00952 | -0.0253 | -133.5084
-12.5 | -1.2014 | 0.00897 | -0.0283 | -133.9353
-12 | -1.1224 | 0.00843 | -0.0333 | -133.1435
-11.5 | -1.0636 | 0.00812 | -0.0338 | -130.9852
-11 | -1.0191 | 0.00792 | -0.0311 | -128.6742
-10.5 | -0.9729 | 0.00769 | -0.0287 | -126.515
-10 | -0.9262 | 0.00744 | -0.0265 | -124.4892
-9.5 | -0.8772 | 0.00725 | -0.0247 | -120.9931
-9 | -0.8268 | 0.00708 | -0.0232 | -116.7797
-8.5 | -0.7764 | 0.00694 | -0.0217 | -111.8732
-8 | -0.7258 | 0.00677 | -0.0203 | -107.2083
-7.5 | -0.6755 | 0.00671 | -0.0188 | -100.6706
-7 | -0.6229 | 0.00661 | -0.0177 | -94.236
-6.5 | -0.5701 | 0.00647 | -0.0167 | -88.1144
-6 | -0.5165 | 0.00637 | -0.0158 | -81.0832
-5.5 | -0.4629 | 0.00625 | -0.015 | -74.064
-5 | -0.4085 | 0.00617 | -0.0143 | -66.2075
-4.5 | -0.3546 | 0.0061 | -0.0135 | -58.1311
-4 | -0.2998 | 0.00603 | -0.0129 | -49.7181
-3.5 | -0.2455 | 0.006 | -0.0122 | -40.9167
-3 | -0.1906 | 0.00595 | -0.0116 | -32.0336
-2.5 | -0.1361 | 0.00593 | -0.011 | -22.9511
-2 | -0.0811 | 0.00591 | -0.0104 | -13.7225
-1.5 | -0.0262 | 0.0059 | -0.0099 | -4.4407
-1 | 0.0286 | 0.00587 | -0.0093 | 4.8722
-0.5 | 0.0836 | 0.00582 | -0.0087 | 14.3643
0 | 0.1374 | 0.00569 | -0.008 | 24.1476
0.5 | 0.1876 | 0.00538 | -0.0066 | 34.8699
1 | 0.2407 | 0.00522 | -0.0057 | 46.1111
1.5 | 0.2941 | 0.00514 | -0.0049 | 57.2179
2 | 0.3479 | 0.00507 | -0.0042 | 68.6193
2.5 | 0.4007 | 0.005 | -0.0032 | 80.14
3 | 0.4552 | 0.00501 | -0.0027 | 90.8583
3.5 | 0.5103 | 0.00509 | -0.0022 | 100.2554
4 | 0.5644 | 0.00517 | -0.0016 | 109.1683
4.5 | 0.6193 | 0.00523 | -0.0011 | 118.413
5 | 0.6724 | 0.00536 | -0.0003 | 125.4478
5.5 | 0.7254 | 0.00547 | 0.0005 | 132.6143
6 | 0.7784 | 0.00558 | 0.0014 | 139.4982
6.5 | 0.8299 | 0.00574 | 0.0025 | 144.5819
7 | 0.8806 | 0.00593 | 0.0037 | 148.4992
7.5 | 0.9301 | 0.00614 | 0.0052 | 151.4821
8 | 0.9787 | 0.00636 | 0.0068 | 153.8836
8.5 | 1.0255 | 0.00662 | 0.0088 | 154.9094
9 | 1.0708 | 0.00688 | 0.0111 | 155.6395
9.5 | 1.1239 | 0.00723 | 0.0116 | 155.4495
10 | 1.1969 | 0.00776 | 0.0075 | 154.2397
10.5 | 1.2667 | 0.00829 | 0.0041 | 152.7986
11 | 1.3264 | 0.0088 | 0.003 | 150.7273
11.5 | 1.3726 | 0.00928 | 0.0048 | 147.9095
12 | 1.4285 | 0.00983 | 0.0044 | 145.3204
12.5 | 1.4841 | 0.0104 | 0.0039 | 142.7019
13 | 1.5394 | 0.01097 | 0.0035 | 140.3282
13.5 | 1.5932 | 0.01159 | 0.0033 | 137.4633
14 | 1.6456 | 0.01233 | 0.0032 | 133.4631
14.5 | 1.6844 | 0.01293 | 0.006 | 130.2707
15 | 1.701 | 0.01354 | 0.0131 | 125.6278
15.5 | 1.7296 | 0.01431 | 0.0173 | 120.8665
16 | 1.7601 | 0.01512 | 0.0209 | 116.4087
16.5 | 1.7866 | 0.0162 | 0.0246 | 110.284
17 | 1.8097 | 0.01753 | 0.0282 | 103.2345
17.5 | 1.8334 | 0.01896 | 0.0313 | 96.6983
18 | 1.8533 | 0.02078 | 0.0342 | 89.1867
18.5 | 1.8684 | 0.02312 | 0.0368 | 80.8131
19 | 1.8776 | 0.02615 | 0.0389 | 71.8011
19.5 | 1.8851 | 0.02966 | 0.0402 | 63.557
20 | 1.8896 | 0.03382 | 0.0407 | 55.8723

## 149. Re 20M Mach 0.25 (1)
BIGFOIL.COM POLAR EXPORT
NACA23013.5
NACA23013.5 |  |  |  | Cl Max: | 1.444 | at alpha= | 13 | deg
JavaFoil+Calcfoil stall+Eppler ext transition |  |  |  | L/D Max: | 129.633 | at alpha= | 9 | deg
Re: | 20000000 |  |  | Cd Min: | 0.00837 | at alpha= | 0.5 | deg
Mach: | 0.25 |  |  | Cl=0 at alpha= | -1.1905 | deg
|  |  |  | @ Cl=0.1, Cd= | 0.0090629
|  |  |  | @ Cl=0.4, Cd= | 0.0084316
|  |  |  | @ Cl=0.6, Cd= | 0.0090031
alpha (deg) | Cl | Cd | Cm | Cl/Cd
-17 | -0.611 | 0.12414 | 0.001 | -4.921
-16.5 | -0.653 | 0.11685 | 0.001 | -5.592
-16 | -0.693 | 0.10833 | 0.001 | -6.398
-15.5 | -0.729 | 0.10074 | 0.001 | -7.236
-15 | -0.76 | 0.09336 | 0.001 | -8.138
-14.5 | -0.787 | 0.08409 | 0.001 | -9.365
-14 | -0.844 | 0.05495 | 0 | -15.353
-13.5 | -0.923 | 0.02483 | 0 | -37.174
-13 | -0.968 | 0.01614 | 0 | -59.976
-12.5 | -0.989 | 0.01335 | 0 | -74.089
-12 | -0.994 | 0.01215 | -0.001 | -81.802
-11.5 | -0.989 | 0.01144 | -0.001 | -86.479
-11 | -0.977 | 0.01082 | -0.001 | -90.289
-10.5 | -0.958 | 0.00925 | -0.002 | -103.542
-10 | -0.933 | 0.00931 | -0.002 | -100.234
-9.5 | -0.903 | 0.00944 | -0.002 | -95.621
-9 | -0.868 | 0.00967 | -0.002 | -89.715
-8.5 | -0.828 | 0.00934 | -0.003 | -88.607
-8 | -0.784 | 0.00969 | -0.003 | -80.923
-7.5 | -0.737 | 0.00932 | -0.003 | -79.072
-7 | -0.687 | 0.00907 | -0.004 | -75.721
-6.5 | -0.635 | 0.00956 | -0.004 | -66.41
-6 | -0.581 | 0.00924 | -0.004 | -62.825
-5.5 | -0.524 | 0.00901 | -0.005 | -58.182
-5 | -0.467 | 0.00891 | -0.005 | -52.344
-4.5 | -0.408 | 0.00951 | -0.005 | -42.836
-4 | -0.348 | 0.00989 | -0.006 | -35.141
-3.5 | -0.287 | 0.00981 | -0.006 | -29.244
-3 | -0.225 | 0.00912 | -0.007 | -24.703
-2.5 | -0.163 | 0.00897 | -0.007 | -18.219
-2 | -0.101 | 0.00949 | -0.007 | -10.652
-1.5 | -0.039 | 0.00936 | -0.008 | -4.114
-1 | 0.024 | 0.0087 | -0.008 | 2.783
-0.5 | 0.087 | 0.00923 | -0.008 | 9.422
0 | 0.15 | 0.00842 | -0.009 | 17.775
0.5 | 0.212 | 0.00837 | -0.009 | 25.354
1 | 0.275 | 0.00841 | -0.009 | 32.688
1.5 | 0.337 | 0.00841 | -0.01 | 40.078
2 | 0.399 | 0.00843 | -0.01 | 47.385
2.5 | 0.462 | 0.00853 | -0.01 | 54.103
3 | 0.523 | 0.00864 | -0.011 | 60.57
3.5 | 0.585 | 0.00887 | -0.011 | 65.952
4 | 0.647 | 0.00942 | -0.012 | 68.616
4.5 | 0.708 | 0.00953 | -0.012 | 74.266
5 | 0.768 | 0.0105 | -0.012 | 73.148
5.5 | 0.829 | 0.00991 | -0.013 | 83.574
6 | 0.888 | 0.01014 | -0.013 | 87.586
6.5 | 0.947 | 0.0103 | -0.013 | 91.937
7 | 1.004 | 0.00995 | -0.014 | 100.91
7.5 | 1.061 | 0.00969 | -0.014 | 109.513
8 | 1.115 | 0.01003 | -0.014 | 111.194
8.5 | 1.168 | 0.00989 | -0.015 | 118.105
9 | 1.217 | 0.00939 | -0.015 | 129.633
9.5 | 1.264 | 0.01088 | -0.015 | 116.154
10 | 1.307 | 0.0114 | -0.016 | 114.661
10.5 | 1.345 | 0.01205 | -0.016 | 111.662
11 | 1.378 | 0.01285 | -0.016 | 107.228
11.5 | 1.406 | 0.01377 | -0.017 | 102.122
12 | 1.427 | 0.01498 | -0.017 | 95.233
12.5 | 1.44 | 0.01648 | -0.017 | 87.379
13 | 1.444 | 0.01847 | -0.017 | 78.181
13.5 | 1.44 | 0.02113 | -0.017 | 68.164
14 | 1.428 | 0.02468 | -0.018 | 57.856
14.5 | 1.409 | 0.02918 | -0.018 | 48.299
15 | 1.384 | 0.03477 | -0.018 | 39.79
15.5 | 1.353 | 0.04104 | -0.018 | 32.976
16 | 1.316 | 0.04818 | -0.018 | 27.322
16.5 | 1.271 | 0.05648 | -0.017 | 22.504
17 | 1.221 | 0.06557 | -0.017 | 18.622
17.5 | 1.167 | 0.07497 | -0.017 | 15.569
18 | 1.11 | 0.08469 | -0.017 | 13.104

## 150. Re 20M Mach 0.25 (2)
BIGFOIL.COM POLAR EXPORT
NACA23013.5
NACA23013.5 |  |  |  | Cl Max: | 1.8468 | at alpha= | 18.5 | deg
XFOIL ncrit=9 |  |  |  | L/D Max: | 155.896 | at alpha= | 9 | deg
Re: | 20000000 |  |  | Cd Min: | 0.06202 | at alpha= | 20 | deg
Mach: | 0.25 |  |  | Cl=0 at alpha= | -1.2646 | deg
|  |  |  | @ Cl=0.1, Cd= | 0.0058388
|  |  |  | @ Cl=0.4, Cd= | 0.0050472
|  |  |  | @ Cl=0.6, Cd= | 0.0052515
alpha (deg) | Cl | Cd | Cm | Cl/Cd
-20 | -1.7698 | 0.03792 | -0.0823 | -46.6719
-19.5 | -1.7736 | 0.03234 | -0.0821 | -54.8423
-19 | -1.7676 | 0.02804 | -0.0804 | -63.0385
-18.5 | -1.7537 | 0.02471 | -0.0777 | -70.9713
-18 | -1.7358 | 0.02199 | -0.074 | -78.9359
-17.5 | -1.7135 | 0.01983 | -0.0697 | -86.4095
-17 | -1.6874 | 0.01811 | -0.0649 | -93.175
-16.5 | -1.6575 | 0.01674 | -0.0598 | -99.0143
-16 | -1.6274 | 0.01561 | -0.0542 | -104.2537
-15.5 | -1.6065 | 0.01457 | -0.0465 | -110.2608
-15 | -1.5589 | 0.01361 | -0.0432 | -114.5408
-14.5 | -1.5048 | 0.01267 | -0.041 | -118.7687
-14 | -1.4451 | 0.01179 | -0.0398 | -122.57
-13.5 | -1.3842 | 0.01109 | -0.0388 | -124.8151
-13 | -1.3356 | 0.0105 | -0.0353 | -127.2
-12.5 | -1.2661 | 0.00989 | -0.0361 | -128.0182
-12 | -1.1849 | 0.00924 | -0.0394 | -128.2359
-11.5 | -1.0998 | 0.00856 | -0.0438 | -128.4813
-11 | -1.0554 | 0.0083 | -0.0397 | -127.1566
-10.5 | -1.0079 | 0.00805 | -0.0362 | -125.205
-10 | -0.9582 | 0.00782 | -0.0333 | -122.532
-9.5 | -0.9079 | 0.00757 | -0.0306 | -119.9339
-9 | -0.8565 | 0.0073 | -0.0282 | -117.3288
-8.5 | -0.8038 | 0.00713 | -0.0261 | -112.7349
-8 | -0.7504 | 0.00697 | -0.0242 | -107.6614
-7.5 | -0.6986 | 0.00686 | -0.0221 | -101.8367
-6.5 | -0.589 | 0.00659 | -0.0192 | -89.3778
-6 | -0.5337 | 0.00645 | -0.0179 | -82.7442
-5.5 | -0.4777 | 0.00635 | -0.0168 | -75.2283
-5 | -0.4216 | 0.00623 | -0.0158 | -67.6726
-4.5 | -0.3655 | 0.00616 | -0.0149 | -59.3344
-3.5 | -0.2529 | 0.00604 | -0.0131 | -41.8709
-3 | -0.1964 | 0.006 | -0.0123 | -32.7333
-2.5 | -0.1398 | 0.00596 | -0.0116 | -23.4564
-2 | -0.0834 | 0.00595 | -0.0109 | -14.0168
-1.5 | -0.0267 | 0.00594 | -0.0102 | -4.4949
-1 | 0.03 | 0.00592 | -0.0095 | 5.0676
-0.5 | 0.0867 | 0.00587 | -0.0089 | 14.77
0 | 0.1422 | 0.00574 | -0.008 | 24.7735
0.5 | 0.1936 | 0.00539 | -0.0064 | 35.9184
1 | 0.248 | 0.00525 | -0.0054 | 47.2381
1.5 | 0.3033 | 0.00515 | -0.0045 | 58.8932
2 | 0.3587 | 0.0051 | -0.0037 | 70.3333
2.5 | 0.4135 | 0.00503 | -0.0027 | 82.2068
3 | 0.4695 | 0.00506 | -0.0019 | 92.7866
3.5 | 0.5268 | 0.00513 | -0.0013 | 102.6901
4 | 0.5826 | 0.00523 | -0.0005 | 111.3958
4.5 | 0.6393 | 0.0053 | 0.0002 | 120.6226
5 | 0.6946 | 0.00542 | 0.0012 | 128.155
5.5 | 0.7493 | 0.00555 | 0.0023 | 135.009
6 | 0.8041 | 0.00567 | 0.0034 | 141.8166
6.5 | 0.8576 | 0.00584 | 0.0048 | 146.8493
7 | 0.9101 | 0.00604 | 0.0065 | 150.6788
7.5 | 0.9611 | 0.00628 | 0.0084 | 153.0414
8 | 1.0112 | 0.00651 | 0.0106 | 155.3303
8.5 | 1.0585 | 0.00681 | 0.0134 | 155.4332
9 | 1.1053 | 0.00709 | 0.0163 | 155.8956
9.5 | 1.1712 | 0.0076 | 0.015 | 154.1053
10 | 1.2512 | 0.00817 | 0.0107 | 153.1457
10.5 | 1.3212 | 0.0088 | 0.0086 | 150.1364
11.5 | 1.4297 | 0.00995 | 0.0112 | 143.6884
12 | 1.4889 | 0.0106 | 0.0114 | 140.4623
12.5 | 1.5483 | 0.01124 | 0.0117 | 137.7491
13 | 1.6062 | 0.01204 | 0.0121 | 133.4053
13.5 | 1.6566 | 0.01286 | 0.0139 | 128.818
14 | 1.6784 | 0.01347 | 0.0213 | 124.6028
14.5 | 1.7061 | 0.01442 | 0.0268 | 118.3148
15 | 1.7368 | 0.01546 | 0.0314 | 112.3415
15.5 | 1.7647 | 0.01677 | 0.0359 | 105.2296
16 | 1.7886 | 0.01844 | 0.0401 | 96.9957
16.5 | 1.8117 | 0.02038 | 0.0437 | 88.896
17 | 1.8307 | 0.02284 | 0.0469 | 80.1532
17.5 | 1.8394 | 0.02632 | 0.0494 | 69.886
18 | 1.8452 | 0.03052 | 0.0508 | 60.4587
18.5 | 1.8468 | 0.03555 | 0.0512 | 51.9494
19 | 1.8355 | 0.04224 | 0.0503 | 43.4541
19.5 | 1.8101 | 0.05089 | 0.0478 | 35.5689
20 | 1.7664 | 0.06202 | 0.0435 | 28.4811

## 151. Re 20M Mach 0.50 (1)
BIGFOIL.COM POLAR EXPORT
NACA23013.5
NACA23013.5 |  |  |  | Cl Max: | 1.27 | at alpha= | 9.5 | deg
JavaFoil+Calcfoil stall+Eppler ext transition |  |  |  | L/D Max: | 113.813 | at alpha= | 7 | deg
Re: | 20000000 |  |  | Cd Min: | 0.00852 | at alpha= | 0 | deg
Mach: | 0.5 |  |  | Cl=0 at alpha= | -1.1929 | deg
|  |  |  | @ Cl=0.1, Cd= | 0.0092857
|  |  |  | @ Cl=0.4, Cd= | 0.0086534
|  |  |  | @ Cl=0.6, Cd= | 0.0090225
alpha (deg) | Cl | Cd | Cm | Cl/Cd
-20 | -1.026 | 0.16111 | 0.003 | -6.369
-19.5 | -0.994 | 0.17778 | 0.002 | -5.59
-19 | -0.97 | 0.15721 | 0.002 | -6.17
-18.5 | -0.947 | 0.13955 | 0.002 | -6.785
-18 | -0.915 | 0.15081 | 0.002 | -6.065
-17.5 | -0.89 | 0.13514 | 0.002 | -6.589
-17 | -0.86 | 0.14661 | 0.001 | -5.865
-16.5 | -0.835 | 0.12609 | 0.001 | -6.626
-16 | -0.812 | 0.11267 | 0.001 | -7.202
-15.5 | -0.78 | 0.12141 | 0.001 | -6.424
-15 | -0.756 | 0.10606 | 0.001 | -7.126
-14.5 | -0.734 | 0.09224 | 0.001 | -7.953
-14 | -0.701 | 0.09645 | 0 | -7.269
-13.5 | -0.678 | 0.085 | 0 | -7.977
-13 | -0.646 | 0.0882 | 0 | -7.328
-12.5 | -0.631 | 0.06931 | 0 | -9.105
-12 | -0.596 | 0.07287 | 0 | -8.177
-11.5 | -0.65 | 0.02217 | -0.001 | -29.309
-11 | -0.544 | 0.06304 | -0.001 | -8.633
-10.5 | -0.617 | 0.01374 | -0.002 | -44.89
-10 | -0.489 | 0.05738 | -0.001 | -8.522
-9.5 | -0.557 | 0.01221 | -0.002 | -45.652
-9 | -0.512 | 0.01404 | -0.003 | -36.448
-8.5 | -0.459 | 0.01909 | -0.003 | -24.064
-8 | -0.645 | 0.01153 | -0.003 | -55.922
-7.5 | -0.709 | 0.00953 | -0.004 | -74.384
-7 | -0.7 | 0.00948 | -0.004 | -73.886
-6.5 | -0.668 | 0.0096 | -0.005 | -69.658
-6 | -0.624 | 0.00986 | -0.005 | -63.279
-5.5 | -0.57 | 0.00952 | -0.005 | -59.905
-5 | -0.512 | 0.00925 | -0.006 | -55.323
-4.5 | -0.45 | 0.00968 | -0.006 | -46.433
-4 | -0.385 | 0.00955 | -0.007 | -40.318
-3.5 | -0.319 | 0.00938 | -0.007 | -33.966
-3 | -0.251 | 0.00925 | -0.007 | -27.115
-2.5 | -0.182 | 0.00911 | -0.008 | -19.989
-2 | -0.113 | 0.00964 | -0.008 | -11.701
-1.5 | -0.043 | 0.00952 | -0.008 | -4.519
-1 | 0.027 | 0.00941 | -0.009 | 2.876
-0.5 | 0.097 | 0.00932 | -0.009 | 10.422
0 | 0.167 | 0.00852 | -0.01 | 19.617
0.5 | 0.237 | 0.00863 | -0.01 | 27.474
1 | 0.307 | 0.00925 | -0.01 | 33.17
1.5 | 0.376 | 0.00865 | -0.011 | 43.507
2 | 0.446 | 0.00866 | -0.011 | 51.443
2.5 | 0.515 | 0.00882 | -0.012 | 58.314
3 | 0.583 | 0.00897 | -0.012 | 65.008
3.5 | 0.651 | 0.00918 | -0.012 | 70.951
4 | 0.719 | 0.00882 | -0.013 | 81.559
4.5 | 0.786 | 0.00904 | -0.013 | 86.94
5 | 0.853 | 0.00984 | -0.014 | 86.665
5.5 | 0.918 | 0.00954 | -0.014 | 96.209
6 | 0.982 | 0.00987 | -0.015 | 99.418
6.5 | 1.043 | 0.00973 | -0.015 | 107.178
7 | 1.102 | 0.00968 | -0.015 | 113.813
7.5 | 1.156 | 0.0113 | -0.016 | 102.367
8 | 1.204 | 0.01212 | -0.016 | 99.332
8.5 | 1.243 | 0.01318 | -0.016 | 94.327
9 | 1.268 | 0.01457 | -0.017 | 87.015
9.5 | 1.27 | 0.0168 | -0.017 | 75.589
10 | 1.239 | 0.0208 | -0.017 | 59.555
10.5 | 1.143 | 0.02856 | -0.017 | 40.025
11 | 0.737 | 0.04547 | -0.016 | 16.2
11.5 | 0.761 | 0.04976 | -0.016 | 15.3
12 | 0.797 | 0.04765 | -0.016 | 16.72
12.5 | 0.803 | 0.06454 | -0.015 | 12.447
13 | 0.808 | 0.08951 | -0.014 | 9.024
13.5 | 0.829 | 0.10283 | -0.014 | 8.059
14 | 0.851 | 0.11795 | -0.013 | 7.217
14.5 | 0.878 | 0.12551 | -0.014 | 6.999

## 152. Re 20M Mach 0.50 (2)
BIGFOIL.COM POLAR EXPORT
NACA23013.5
NACA23013.5 |  |  |  | Cl Max: | 1.688 | at alpha= | 11.5 | deg
XFOIL ncrit=9 |  |  |  | L/D Max: | 157.931 | at alpha= | 8 | deg
Re: | 20000000 |  |  | Cd Min: | 0.01324 | at alpha= | 11.5 | deg
Mach: | 0.5 |  |  | Cl=0 at alpha= | -99 | deg
|  |  |  | @ Cl=0.1, Cd= | 0.00595
|  |  |  | @ Cl=0.4, Cd= | 0.0052644
|  |  |  | @ Cl=0.6, Cd= | 0.0054016
alpha (deg) | Cl | Cd | Cm | Cl/Cd
0 | 0.1641 | 0.00595 | -0.0082 | 27.5798
0.5 | 0.2203 | 0.00553 | -0.0056 | 39.8373
1 | 0.2812 | 0.00536 | -0.0038 | 52.4627
1.5 | 0.3439 | 0.0053 | -0.0023 | 64.8868
2 | 0.407 | 0.00526 | -0.0008 | 77.3764
2.5 | 0.4696 | 0.00524 | 0.0009 | 89.6183
3 | 0.534 | 0.00528 | 0.0023 | 101.1364
3.5 | 0.5987 | 0.0054 | 0.0039 | 110.8704
4 | 0.6639 | 0.00548 | 0.0055 | 121.1496
4.5 | 0.7275 | 0.00563 | 0.0076 | 129.2185
5 | 0.7922 | 0.00577 | 0.0097 | 137.2964
5.5 | 0.856 | 0.00593 | 0.0122 | 144.3508
6 | 0.9177 | 0.00615 | 0.0154 | 149.2195
6.5 | 0.979 | 0.00638 | 0.0188 | 153.4483
7 | 1.0384 | 0.00661 | 0.0229 | 157.0953
7.5 | 1.0937 | 0.00695 | 0.028 | 157.3669
8 | 1.145 | 0.00725 | 0.0341 | 157.931
8.5 | 1.1971 | 0.00764 | 0.0402 | 156.6885
9 | 1.3191 | 0.00856 | 0.0338 | 154.1005
9.5 | 1.4118 | 0.00946 | 0.0334 | 149.2389
10 | 1.4798 | 0.01024 | 0.0379 | 144.5117
10.5 | 1.5433 | 0.01114 | 0.0432 | 138.5368
11 | 1.6163 | 0.0121 | 0.0475 | 133.5785
11.5 | 1.688 | 0.01324 | 0.0523 | 127.4924