## index
index | Re | Mach | Datasource
1 | 50000 | 0 | JavaFoil+Calcfoil stall+Eppler ext transition
2 | 50000 | 0 | XFOIL ncrit=9
3 | 50000 | 0.1 | JavaFoil+Calcfoil stall+Eppler ext transition
4 | 50000 | 0.1 | XFOIL ncrit=9
5 | 50000 | 0.25 | JavaFoil+Calcfoil stall+Eppler ext transition
6 | 50000 | 0.25 | XFOIL ncrit=9
7 | 50000 | 0.5 | JavaFoil+Calcfoil stall+Eppler ext transition
8 | 50000 | 0.5 | XFOIL ncrit=9
9 | 100000 | 0 | JavaFoil+Calcfoil stall+Eppler ext transition
10 | 100000 | 0 | XFOIL ncrit=9
11 | 100000 | 0.1 | JavaFoil+Calcfoil stall+Eppler ext transition
12 | 100000 | 0.1 | XFOIL ncrit=9
13 | 100000 | 0.25 | JavaFoil+Calcfoil stall+Eppler ext transition
14 | 100000 | 0.25 | XFOIL ncrit=9
15 | 100000 | 0.5 | JavaFoil+Calcfoil stall+Eppler ext transition
16 | 100000 | 0.5 | XFOIL ncrit=9
17 | 250000 | 0 | JavaFoil+Calcfoil stall+Eppler ext transition
18 | 250000 | 0 | XFOIL ncrit=9
19 | 250000 | 0.1 | JavaFoil+Calcfoil stall+Eppler ext transition
20 | 250000 | 0.1 | XFOIL ncrit=9
21 | 250000 | 0.25 | JavaFoil+Calcfoil stall+Eppler ext transition
22 | 250000 | 0.25 | XFOIL ncrit=9
23 | 250000 | 0.5 | JavaFoil+Calcfoil stall+Eppler ext transition
24 | 250000 | 0.5 | XFOIL ncrit=9
25 | 500000 | 0 | JavaFoil+Calcfoil stall+Eppler ext transition
26 | 500000 | 0 | XFOIL ncrit=9
27 | 500000 | 0.1 | JavaFoil+Calcfoil stall+Eppler ext transition
28 | 500000 | 0.1 | XFOIL ncrit=9
29 | 500000 | 0.25 | JavaFoil+Calcfoil stall+Eppler ext transition
30 | 500000 | 0.25 | XFOIL ncrit=9
31 | 500000 | 0.5 | JavaFoil+Calcfoil stall+Eppler ext transition
32 | 500000 | 0.5 | XFOIL ncrit=9
33 | 750000 | 0 | JavaFoil+Calcfoil stall+Eppler ext transition
34 | 750000 | 0 | XFOIL ncrit=9
35 | 750000 | 0.1 | JavaFoil+Calcfoil stall+Eppler ext transition
36 | 750000 | 0.1 | XFOIL ncrit=9
37 | 750000 | 0.25 | JavaFoil+Calcfoil stall+Eppler ext transition
38 | 750000 | 0.25 | XFOIL ncrit=9
39 | 750000 | 0.5 | JavaFoil+Calcfoil stall+Eppler ext transition
40 | 750000 | 0.5 | XFOIL ncrit=9
41 | 1000000 | 0 | JavaFoil+Calcfoil stall+Eppler ext transition
42 | 1000000 | 0 | XFOIL ncrit=9
43 | 1000000 | 0.1 | JavaFoil+Calcfoil stall+Eppler ext transition
44 | 1000000 | 0.1 | XFOIL ncrit=9
45 | 1000000 | 0.25 | JavaFoil+Calcfoil stall+Eppler ext transition
46 | 1000000 | 0.25 | XFOIL ncrit=9
47 | 1000000 | 0.5 | JavaFoil+Calcfoil stall+Eppler ext transition
48 | 1000000 | 0.5 | XFOIL ncrit=9
49 | 2000000 | 0 | JavaFoil+Calcfoil stall+Eppler ext transition
50 | 2000000 | 0 | XFOIL ncrit=9
51 | 2000000 | 0.1 | JavaFoil+Calcfoil stall+Eppler ext transition
52 | 2000000 | 0.1 | XFOIL ncrit=9
53 | 2000000 | 0.25 | JavaFoil+Calcfoil stall+Eppler ext transition
54 | 2000000 | 0.25 | XFOIL ncrit=9
55 | 2000000 | 0.5 | JavaFoil+Calcfoil stall+Eppler ext transition
56 | 2000000 | 0.5 | XFOIL ncrit=9
57 | 3000000 | 0 | JavaFoil+Calcfoil stall+Eppler ext transition
58 | 3000000 | 0 | XFOIL ncrit=9
59 | 3000000 | 0.1 | JavaFoil+Calcfoil stall+Eppler ext transition
60 | 3000000 | 0.1 | XFOIL ncrit=9
61 | 3000000 | 0.25 | JavaFoil+Calcfoil stall+Eppler ext transition
62 | 3000000 | 0.25 | XFOIL ncrit=9
63 | 3000000 | 0.5 | JavaFoil+Calcfoil stall+Eppler ext transition
64 | 3000000 | 0.5 | XFOIL ncrit=9
65 | 4000000 | 0 | JavaFoil+Calcfoil stall+Eppler ext transition
66 | 4000000 | 0 | XFOIL ncrit=9
67 | 4000000 | 0.1 | JavaFoil+Calcfoil stall+Eppler ext transition
68 | 4000000 | 0.1 | XFOIL ncrit=9
69 | 4000000 | 0.25 | JavaFoil+Calcfoil stall+Eppler ext transition
70 | 4000000 | 0.25 | XFOIL ncrit=9
71 | 4000000 | 0.5 | JavaFoil+Calcfoil stall+Eppler ext transition
72 | 4000000 | 0.5 | XFOIL ncrit=9
73 | 5000000 | 0 | JavaFoil+Calcfoil stall+Eppler ext transition
74 | 5000000 | 0 | XFOIL ncrit=9
75 | 5000000 | 0.1 | JavaFoil+Calcfoil stall+Eppler ext transition
76 | 5000000 | 0.1 | XFOIL ncrit=9
77 | 5000000 | 0.25 | JavaFoil+Calcfoil stall+Eppler ext transition
78 | 5000000 | 0.25 | XFOIL ncrit=9
79 | 5000000 | 0.5 | JavaFoil+Calcfoil stall+Eppler ext transition
80 | 5000000 | 0.5 | XFOIL ncrit=9
81 | 6000000 | 0 | JavaFoil+Calcfoil stall+Eppler ext transition
82 | 6000000 | 0 | XFOIL ncrit=9
83 | 6000000 | 0.1 | JavaFoil+Calcfoil stall+Eppler ext transition
84 | 6000000 | 0.1 | XFOIL ncrit=9
85 | 6000000 | 0.25 | JavaFoil+Calcfoil stall+Eppler ext transition
86 | 6000000 | 0.25 | XFOIL ncrit=9
87 | 6000000 | 0.5 | JavaFoil+Calcfoil stall+Eppler ext transition
88 | 6000000 | 0.5 | XFOIL ncrit=9
89 | 7000000 | 0 | JavaFoil+Calcfoil stall+Eppler ext transition
90 | 7000000 | 0 | XFOIL ncrit=9
91 | 7000000 | 0.1 | JavaFoil+Calcfoil stall+Eppler ext transition
92 | 7000000 | 0.1 | XFOIL ncrit=9
93 | 7000000 | 0.25 | JavaFoil+Calcfoil stall+Eppler ext transition
94 | 7000000 | 0.25 | XFOIL ncrit=9
95 | 7000000 | 0.5 | JavaFoil+Calcfoil stall+Eppler ext transition
96 | 7000000 | 0.5 | XFOIL ncrit=9
97 | 8000000 | 0 | JavaFoil+Calcfoil stall+Eppler ext transition
98 | 8000000 | 0 | XFOIL ncrit=9
99 | 8000000 | 0.1 | JavaFoil+Calcfoil stall+Eppler ext transition
100 | 8000000 | 0.1 | XFOIL ncrit=9
101 | 8000000 | 0.25 | JavaFoil+Calcfoil stall+Eppler ext transition
102 | 8000000 | 0.25 | XFOIL ncrit=9
103 | 8000000 | 0.5 | JavaFoil+Calcfoil stall+Eppler ext transition
104 | 8000000 | 0.5 | XFOIL ncrit=9
105 | 10000000 | 0 | JavaFoil+Calcfoil stall+Eppler ext transition
106 | 10000000 | 0 | XFOIL ncrit=9
107 | 10000000 | 0.1 | JavaFoil+Calcfoil stall+Eppler ext transition
108 | 10000000 | 0.1 | XFOIL ncrit=9
109 | 10000000 | 0.25 | JavaFoil+Calcfoil stall+Eppler ext transition
110 | 10000000 | 0.25 | XFOIL ncrit=9
111 | 10000000 | 0.5 | JavaFoil+Calcfoil stall+Eppler ext transition
112 | 10000000 | 0.5 | XFOIL ncrit=9
113 | 12000000 | 0 | JavaFoil+Calcfoil stall+Eppler ext transition
114 | 12000000 | 0 | XFOIL ncrit=9
115 | 12000000 | 0.1 | JavaFoil+Calcfoil stall+Eppler ext transition
116 | 12000000 | 0.1 | XFOIL ncrit=9
117 | 12000000 | 0.25 | JavaFoil+Calcfoil stall+Eppler ext transition
118 | 12000000 | 0.25 | XFOIL ncrit=9
119 | 12000000 | 0.5 | JavaFoil+Calcfoil stall+Eppler ext transition
120 | 12000000 | 0.5 | XFOIL ncrit=9
121 | 14000000 | 0 | JavaFoil+Calcfoil stall+Eppler ext transition
122 | 14000000 | 0 | XFOIL ncrit=9
123 | 14000000 | 0.1 | JavaFoil+Calcfoil stall+Eppler ext transition
124 | 14000000 | 0.1 | XFOIL ncrit=9
125 | 14000000 | 0.25 | JavaFoil+Calcfoil stall+Eppler ext transition
126 | 14000000 | 0.25 | XFOIL ncrit=9
127 | 14000000 | 0.5 | JavaFoil+Calcfoil stall+Eppler ext transition
128 | 14000000 | 0.5 | XFOIL ncrit=9
129 | 16000000 | 0 | JavaFoil+Calcfoil stall+Eppler ext transition
130 | 16000000 | 0 | XFOIL ncrit=9
131 | 16000000 | 0.1 | JavaFoil+Calcfoil stall+Eppler ext transition
132 | 16000000 | 0.1 | XFOIL ncrit=9
133 | 16000000 | 0.25 | JavaFoil+Calcfoil stall+Eppler ext transition
134 | 16000000 | 0.25 | XFOIL ncrit=9
135 | 16000000 | 0.5 | JavaFoil+Calcfoil stall+Eppler ext transition
136 | 16000000 | 0.5 | XFOIL ncrit=9
137 | 18000000 | 0 | JavaFoil+Calcfoil stall+Eppler ext transition
138 | 18000000 | 0 | XFOIL ncrit=9
139 | 18000000 | 0.1 | JavaFoil+Calcfoil stall+Eppler ext transition
140 | 18000000 | 0.1 | XFOIL ncrit=9
141 | 18000000 | 0.25 | JavaFoil+Calcfoil stall+Eppler ext transition
142 | 18000000 | 0.25 | XFOIL ncrit=9
143 | 18000000 | 0.5 | JavaFoil+Calcfoil stall+Eppler ext transition
144 | 18000000 | 0.5 | XFOIL ncrit=9
145 | 20000000 | 0 | JavaFoil+Calcfoil stall+Eppler ext transition
146 | 20000000 | 0 | XFOIL ncrit=9
147 | 20000000 | 0.1 | JavaFoil+Calcfoil stall+Eppler ext transition
148 | 20000000 | 0.1 | XFOIL ncrit=9
149 | 20000000 | 0.25 | JavaFoil+Calcfoil stall+Eppler ext transition
150 | 20000000 | 0.25 | XFOIL ncrit=9
151 | 20000000 | 0.5 | JavaFoil+Calcfoil stall+Eppler ext transition
152 | 20000000 | 0.5 | XFOIL ncrit=9

## 1. Re 50k Mach 0.00 (1)
BIGFOIL.COM POLAR EXPORT
NACA24118
NACA24118 |  |  |  | Cl Max: | 1.618 | at alpha= | 18.5 | deg
JavaFoil+Calcfoil stall+Eppler ext transition |  |  |  | L/D Max: | 22.38 | at alpha= | 5 | deg
Re: | 50000 |  |  | Cd Min: | 0.02008 | at alpha= | -1.5 | deg
Mach: | 0 |  |  | Cl=0 at alpha= | -0.98413 | deg
|  |  |  | @ Cl=0.1, Cd= | 0.020289
|  |  |  | @ Cl=0.4, Cd= | 0.022483
|  |  |  | @ Cl=0.6, Cd= | 0.027296
alpha (deg) | Cl | Cd | Cm | Cl/Cd
-20 | -1.237 | 0.25069 | 0.01 | -4.934
-19.5 | -1.238 | 0.2391 | 0.01 | -5.179
-19 | -1.238 | 0.22603 | 0.01 | -5.477
-18.5 | -1.236 | 0.2144 | 0.01 | -5.763
-18 | -1.231 | 0.20389 | 0.01 | -6.039
-17.5 | -1.225 | 0.19275 | 0.01 | -6.354
-17 | -1.216 | 0.18307 | 0.01 | -6.64
-16.5 | -1.203 | 0.17263 | 0.01 | -6.97
-16 | -1.189 | 0.163 | 0.01 | -7.295
-15.5 | -1.173 | 0.15429 | 0.009 | -7.6
-15 | -1.154 | 0.14538 | 0.009 | -7.937
-14.5 | -1.133 | 0.13713 | 0.009 | -8.263
-14 | -1.11 | 0.12924 | 0.009 | -8.589
-13.5 | -1.085 | 0.12184 | 0.009 | -8.906
-13 | -1.058 | 0.11462 | 0.009 | -9.23
-12.5 | -1.029 | 0.10782 | 0.009 | -9.541
-12 | -0.998 | 0.10147 | 0.009 | -9.831
-11.5 | -0.964 | 0.09535 | 0.009 | -10.11
-11 | -0.929 | 0.08964 | 0.009 | -10.36
-10.5 | -0.892 | 0.08414 | 0.009 | -10.6
-10 | -0.854 | 0.07907 | 0.008 | -10.796
-9.5 | -0.814 | 0.0742 | 0.008 | -10.969
-9 | -0.773 | 0.06974 | 0.008 | -11.084
-8.5 | -0.731 | 0.06543 | 0.008 | -11.167
-8 | -0.687 | 0.06142 | 0.008 | -11.192
-7.5 | -0.643 | 0.05766 | 0.008 | -11.154
-7 | -0.598 | 0.05403 | 0.008 | -11.077
-6.5 | -0.554 | 0.05035 | 0.008 | -10.996
-6 | -0.607 | 0.02416 | 0.013 | -25.117
-5.5 | -0.551 | 0.02353 | 0.012 | -23.42
-5 | -0.493 | 0.02301 | 0.012 | -21.404
-4.5 | -0.433 | 0.02257 | 0.011 | -19.184
-4 | -0.373 | 0.02219 | 0.011 | -16.797
-3.5 | -0.312 | 0.02187 | 0.011 | -14.261
-3 | -0.249 | 0.02025 | 0.01 | -12.296
-2.5 | -0.188 | 0.02013 | 0.01 | -9.317
-2 | -0.126 | 0.02009 | 0.009 | -6.261
-1.5 | -0.064 | 0.02008 | 0.009 | -3.175
-1 | -0.002 | 0.0201 | 0.008 | -0.078
-0.5 | 0.061 | 0.02018 | 0.008 | 3.004
0 | 0.122 | 0.02035 | 0.007 | 6.016
0.5 | 0.184 | 0.02059 | 0.007 | 8.922
1 | 0.244 | 0.02093 | 0.006 | 11.676
1.5 | 0.304 | 0.02138 | 0.006 | 14.221
2 | 0.362 | 0.02197 | 0.005 | 16.499
2.5 | 0.419 | 0.02274 | 0.005 | 18.442
3 | 0.475 | 0.02374 | 0.004 | 19.991
3.5 | 0.528 | 0.02503 | 0.004 | 21.091
4 | 0.58 | 0.02658 | 0.003 | 21.816
4.5 | 0.63 | 0.02837 | 0.003 | 22.224
5 | 0.68 | 0.0304 | 0.002 | 22.38
5.5 | 0.73 | 0.0326 | 0.002 | 22.377
6 | 0.778 | 0.03498 | 0.001 | 22.248
6.5 | 0.827 | 0.03743 | 0.001 | 22.095
7 | 0.875 | 0.04011 | 0 | 21.814
7.5 | 0.923 | 0.04287 | 0 | 21.53
8 | 0.971 | 0.04573 | 0 | 21.224
8.5 | 1.018 | 0.04881 | -0.001 | 20.849
9 | 1.064 | 0.05201 | -0.001 | 20.46
9.5 | 1.11 | 0.05535 | -0.002 | 20.054
10 | 1.155 | 0.05892 | -0.002 | 19.601
10.5 | 1.199 | 0.06263 | -0.002 | 19.141
11 | 1.242 | 0.06652 | -0.003 | 18.671
11.5 | 1.284 | 0.07062 | -0.003 | 18.177
12 | 1.324 | 0.07499 | -0.004 | 17.655
12.5 | 1.363 | 0.07967 | -0.004 | 17.102
13 | 1.4 | 0.0846 | -0.004 | 16.543
13.5 | 1.434 | 0.08992 | -0.005 | 15.946
14 | 1.466 | 0.0957 | -0.005 | 15.318
14.5 | 1.495 | 0.10193 | -0.005 | 14.671
15 | 1.522 | 0.10877 | -0.006 | 13.994
15.5 | 1.545 | 0.11619 | -0.006 | 13.3
16 | 1.565 | 0.12444 | -0.006 | 12.579
16.5 | 1.582 | 0.13316 | -0.007 | 11.883
17 | 1.596 | 0.14287 | -0.007 | 11.173
17.5 | 1.607 | 0.15323 | -0.007 | 10.49
18 | 1.614 | 0.16449 | -0.007 | 9.815
18.5 | 1.618 | 0.17648 | -0.007 | 9.169
19 | 1.618 | 0.18938 | -0.008 | 8.544
19.5 | 1.617 | 0.20253 | -0.008 | 7.982
20 | 1.614 | 0.21554 | -0.008 | 7.488

## 2. Re 50k Mach 0.00 (2)
BIGFOIL.COM POLAR EXPORT
NACA24118
NACA24118 |  |  |  | Cl Max: | 0.714 | at alpha= | 3 | deg
XFOIL ncrit=9 |  |  |  | L/D Max: | 18.4387 | at alpha= | 1 | deg
Re: | 50000 |  |  | Cd Min: | 0.13594 | at alpha= | -12.5 | deg
Mach: | 0 |  |  | Cl=0 at alpha= | -3.3541 | deg
|  |  |  | @ Cl=0.1, Cd= | 0.0407
|  |  |  | @ Cl=0.4, Cd= | 0.10659
|  |  |  | @ Cl=0.6, Cd= | 0.10659
alpha (deg) | Cl | Cd | Cm | Cl/Cd
-12.5 | -0.3291 | 0.13594 | -0.0131 | -2.4209
-12 | -0.3218 | 0.13082 | -0.0128 | -2.4599
-11.5 | -0.3084 | 0.12493 | -0.0124 | -2.4686
-11 | -0.3094 | 0.1204 | -0.0114 | -2.5698
-10.5 | -0.56 | 0.07735 | -0.0421 | -7.2398
-9.5 | -0.785 | 0.06087 | -0.0171 | -12.8963
-9 | -0.8165 | 0.05585 | -0.0068 | -14.6195
-8.5 | -0.8148 | 0.05115 | -0.0001 | -15.9296
-8 | -0.8179 | 0.04748 | 0.0077 | -17.2262
-7.5 | -0.8223 | 0.04418 | 0.0159 | -18.6125
-7 | -0.8189 | 0.04108 | 0.0231 | -19.9343
-6.5 | -0.7975 | 0.03863 | 0.0275 | -20.6446
-6 | -0.7753 | 0.03639 | 0.0317 | -21.3053
-5.5 | -0.749 | 0.03459 | 0.035 | -21.6537
-5 | -0.7175 | 0.03308 | 0.0372 | -21.6898
-4.5 | -0.591 | 0.03149 | 0.0229 | -18.7679
-4 | -0.5039 | 0.03151 | 0.0229 | -15.9917
-3.5 | -0.0995 | 0.04238 | -0.0173 | -2.3478
-3 | 0.2414 | 0.03951 | -0.0613 | 6.1098
-2.5 | 0.3738 | 0.03607 | -0.0763 | 10.3632
-2 | 0.4892 | 0.03265 | -0.0885 | 14.9832
-1.5 | 0.5247 | 0.03237 | -0.0871 | 16.2095
-1 | 0.552 | 0.0326 | -0.0842 | 16.9325
-0.5 | 0.5787 | 0.03298 | -0.0811 | 17.547
0 | 0.6056 | 0.03349 | -0.0778 | 18.083
0.5 | 0.6306 | 0.0343 | -0.0744 | 18.3848
1 | 0.6531 | 0.03542 | -0.0708 | 18.4387
1.5 | 0.6711 | 0.03702 | -0.0667 | 18.128
2 | 0.6829 | 0.03915 | -0.062 | 17.4432
2.5 | 0.6901 | 0.04169 | -0.0569 | 16.5531
3 | 0.714 | 0.04318 | -0.0527 | 16.5354
3.5 | 0.6783 | 0.04842 | -0.044 | 14.0087
4 | 0.5676 | 0.05766 | -0.0299 | 9.8439
4.5 | 0.4155 | 0.06792 | -0.0148 | 6.1175
5 | 0.3684 | 0.07417 | -0.0089 | 4.967
5.5 | 0.3552 | 0.08007 | -0.0061 | 4.4361
7 | 0.264 | 0.09851 | -0.0002 | 2.6799
7.5 | 0.2799 | 0.1025 | 0.0016 | 2.7307
8 | 0.2938 | 0.10659 | 0.0032 | 2.7564

## 3. Re 50k Mach 0.10 (1)
BIGFOIL.COM POLAR EXPORT
NACA24118
NACA24118 |  |  |  | Cl Max: | 1.604 | at alpha= | 18.5 | deg
JavaFoil+Calcfoil stall+Eppler ext transition |  |  |  | L/D Max: | 22.208 | at alpha= | 5.5 | deg
Re: | 50000 |  |  | Cd Min: | 0.02015 | at alpha= | -2 | deg
Mach: | 0.1 |  |  | Cl=0 at alpha= | -0.98413 | deg
|  |  |  | @ Cl=0.1, Cd= | 0.020353
|  |  |  | @ Cl=0.4, Cd= | 0.022602
|  |  |  | @ Cl=0.6, Cd= | 0.027546
alpha (deg) | Cl | Cd | Cm | Cl/Cd
-20 | -1.209 | 0.25714 | 0.01 | -4.7
-19.5 | -1.213 | 0.24406 | 0.01 | -4.97
-19 | -1.215 | 0.23122 | 0.01 | -5.256
-18.5 | -1.216 | 0.31801 | 0.01 | -3.824
-18 | -1.214 | 0.20824 | 0.01 | -5.83
-17.5 | -1.21 | 0.1963 | 0.01 | -6.163
-17 | -1.203 | 0.18633 | 0.01 | -6.456
-16.5 | -1.193 | 0.17567 | 0.01 | -6.79
-16 | -1.18 | 0.16568 | 0.01 | -7.125
-15.5 | -1.166 | 0.15644 | 0.009 | -7.451
-15 | -1.149 | 0.14778 | 0.009 | -7.772
-14.5 | -1.129 | 0.13894 | 0.009 | -8.126
-14 | -1.107 | 0.13118 | 0.009 | -8.442
-13.5 | -1.083 | 0.12304 | 0.009 | -8.805
-13 | -1.057 | 0.11606 | 0.009 | -9.109
-12.5 | -1.029 | 0.10912 | 0.009 | -9.429
-12 | -0.998 | 0.10235 | 0.009 | -9.753
-11.5 | -0.965 | 0.09611 | 0.009 | -10.044
-11 | -0.93 | 0.09025 | 0.009 | -10.309
-10.5 | -0.894 | 0.08478 | 0.009 | -10.545
-10 | -0.856 | 0.07958 | 0.008 | -10.755
-9.5 | -0.816 | 0.07464 | 0.008 | -10.938
-9 | -0.776 | 0.07009 | 0.008 | -11.065
-8.5 | -0.733 | 0.06579 | 0.008 | -11.146
-8 | -0.69 | 0.06175 | 0.008 | -11.174
-7.5 | -0.646 | 0.05796 | 0.008 | -11.14
-7 | -0.601 | 0.05431 | 0.008 | -11.063
-6.5 | -0.556 | 0.05063 | 0.008 | -10.979
-6 | -0.609 | 0.02431 | 0.013 | -25.053
-5.5 | -0.553 | 0.02364 | 0.012 | -23.408
-5 | -0.495 | 0.02311 | 0.012 | -21.408
-4.5 | -0.435 | 0.02266 | 0.012 | -19.196
-4 | -0.374 | 0.02227 | 0.011 | -16.811
-3.5 | -0.313 | 0.02194 | 0.011 | -14.277
-3 | -0.252 | 0.02163 | 0.01 | -11.63
-2.5 | -0.188 | 0.0202 | 0.01 | -9.33
-2 | -0.126 | 0.02015 | 0.009 | -6.271
-1.5 | -0.064 | 0.02015 | 0.009 | -3.18
-1 | -0.002 | 0.02017 | 0.008 | -0.078
-0.5 | 0.061 | 0.02024 | 0.008 | 3.01
0 | 0.123 | 0.02042 | 0.007 | 6.022
0.5 | 0.185 | 0.02067 | 0.007 | 8.928
1 | 0.245 | 0.02102 | 0.006 | 11.676
1.5 | 0.305 | 0.02148 | 0.006 | 14.21
2 | 0.364 | 0.02209 | 0.005 | 16.467
2.5 | 0.421 | 0.0229 | 0.005 | 18.378
3 | 0.476 | 0.02394 | 0.004 | 19.891
3.5 | 0.529 | 0.02527 | 0.004 | 20.953
4 | 0.581 | 0.02686 | 0.003 | 21.649
4.5 | 0.632 | 0.0287 | 0.003 | 22.033
5 | 0.682 | 0.03076 | 0.002 | 22.182
5.5 | 0.732 | 0.03296 | 0.002 | 22.208
6 | 0.781 | 0.03537 | 0.001 | 22.079
6.5 | 0.83 | 0.03789 | 0.001 | 21.895
7 | 0.878 | 0.04054 | 0 | 21.659
7.5 | 0.926 | 0.04338 | 0 | 21.346
8 | 0.974 | 0.04627 | 0 | 21.049
8.5 | 1.021 | 0.04934 | -0.001 | 20.7
9 | 1.068 | 0.0526 | -0.001 | 20.297
9.5 | 1.114 | 0.056 | -0.002 | 19.885
10 | 1.159 | 0.05956 | -0.002 | 19.456
10.5 | 1.203 | 0.06335 | -0.002 | 18.987
11 | 1.246 | 0.06735 | -0.003 | 18.496
11.5 | 1.287 | 0.07152 | -0.003 | 17.998
12 | 1.327 | 0.07595 | -0.004 | 17.479
12.5 | 1.366 | 0.0807 | -0.004 | 16.924
13 | 1.402 | 0.0858 | -0.004 | 16.342
13.5 | 1.436 | 0.09132 | -0.005 | 15.724
14 | 1.467 | 0.09724 | -0.005 | 15.089
14.5 | 1.496 | 0.10372 | -0.005 | 14.423
15 | 1.522 | 0.11077 | -0.006 | 13.737
15.5 | 1.544 | 0.11852 | -0.006 | 13.024
16 | 1.562 | 0.12698 | -0.006 | 12.301
16.5 | 1.577 | 0.13624 | -0.007 | 11.578
17 | 1.59 | 0.14604 | -0.007 | 10.886
17.5 | 1.598 | 0.15716 | -0.007 | 10.17
18 | 1.603 | 0.16878 | -0.007 | 9.498
18.5 | 1.604 | 0.18134 | -0.007 | 8.847
19 | 1.603 | 0.19431 | -0.007 | 8.249
19.5 | 1.598 | 0.20815 | -0.007 | 7.679
20 | 1.593 | 0.22154 | -0.007 | 7.191

## 4. Re 50k Mach 0.10 (2)
BIGFOIL.COM POLAR EXPORT
NACA24118
NACA24118 |  |  |  | Cl Max: | 0.6937 | at alpha= | 3 | deg
XFOIL ncrit=9 |  |  |  | L/D Max: | 18.4432 | at alpha= | 1 | deg
Re: | 50000 |  |  | Cd Min: | 0.13117 | at alpha= | -12 | deg
Mach: | 0.1 |  |  | Cl=0 at alpha= | -3.3772 | deg
|  |  |  | @ Cl=0.1, Cd= | 0.040892
|  |  |  | @ Cl=0.4, Cd= | 0.10704
|  |  |  | @ Cl=0.6, Cd= | 0.10704
alpha (deg) | Cl | Cd | Cm | Cl/Cd
-12 | -0.3189 | 0.13117 | -0.013 | -2.4312
-11.5 | -0.3047 | 0.12522 | -0.0126 | -2.4333
-10.5 | -0.4163 | 0.09549 | -0.0302 | -4.3596
-9.5 | -0.7756 | 0.06186 | -0.0189 | -12.538
-9 | -0.8093 | 0.05677 | -0.0085 | -14.2558
-8.5 | -0.8062 | 0.05202 | -0.0021 | -15.4979
-8 | -0.8137 | 0.04827 | 0.0062 | -16.8573
-7.5 | -0.8207 | 0.0449 | 0.0147 | -18.2784
-7 | -0.8229 | 0.04187 | 0.0227 | -19.6537
-6.5 | -0.8 | 0.03919 | 0.0268 | -20.4134
-6 | -0.7805 | 0.03691 | 0.0314 | -21.146
-5.5 | -0.7565 | 0.03515 | 0.0352 | -21.522
-5 | -0.7197 | 0.0335 | 0.0365 | -21.4836
-4.5 | -0.5853 | 0.03185 | 0.0211 | -18.3768
-4 | -0.4949 | 0.03169 | 0.0203 | -15.6169
-3.5 | -0.0797 | 0.04251 | -0.0205 | -1.8749
-3 | 0.2447 | 0.03959 | -0.0618 | 6.1809
-2.5 | 0.378 | 0.03615 | -0.0766 | 10.4564
-1.5 | 0.5296 | 0.03249 | -0.0874 | 16.3004
-1 | 0.5544 | 0.03286 | -0.0843 | 16.8716
-0.5 | 0.5826 | 0.03317 | -0.0812 | 17.5641
0 | 0.6101 | 0.03367 | -0.078 | 18.12
0.5 | 0.6353 | 0.0345 | -0.0746 | 18.4145
1 | 0.6575 | 0.03565 | -0.0709 | 18.4432
1.5 | 0.675 | 0.03728 | -0.0668 | 18.1062
2 | 0.6849 | 0.03955 | -0.0619 | 17.3173
2.5 | 0.6856 | 0.04253 | -0.0563 | 16.1204
3 | 0.6937 | 0.04505 | -0.0509 | 15.3984
3.5 | 0.6819 | 0.04874 | -0.0439 | 13.9906
4 | 0.5165 | 0.06034 | -0.0257 | 8.5598
5 | 0.4459 | 0.07099 | -0.0117 | 6.2812
7 | 0.2649 | 0.09902 | -0.0001 | 2.6752
7.5 | 0.2804 | 0.10299 | 0.0017 | 2.7226
8 | 0.2936 | 0.10704 | 0.0034 | 2.7429

## 5. Re 50k Mach 0.25 (1)
BIGFOIL.COM POLAR EXPORT
NACA24118
NACA24118 |  |  |  | Cl Max: | 1.531 | at alpha= | 16.5 | deg
JavaFoil+Calcfoil stall+Eppler ext transition |  |  |  | L/D Max: | 21.221 | at alpha= | 5.5 | deg
Re: | 50000 |  |  | Cd Min: | 0.0205 | at alpha= | -1.5 | deg
Mach: | 0.25 |  |  | Cl=0 at alpha= | -0.98462 | deg
|  |  |  | @ Cl=0.1, Cd= | 0.020735
|  |  |  | @ Cl=0.4, Cd= | 0.023345
|  |  |  | @ Cl=0.6, Cd= | 0.028843
alpha (deg) | Cl | Cd | Cm | Cl/Cd
-20 | -0.96 | 0.31892 | 0.01 | -3.01
-19.5 | -0.991 | 0.29787 | 0.01 | -3.327
-19 | -1.019 | 0.27814 | 0.01 | -3.663
-18.5 | -1.043 | 0.26118 | 0.01 | -3.994
-18 | -1.064 | 0.24376 | 0.01 | -4.364
-17.5 | -1.081 | 0.22747 | 0.01 | -4.751
-17 | -1.093 | 0.21255 | 0.01 | -5.141
-16.5 | -1.1 | 0.19849 | 0.01 | -5.54
-16 | -1.103 | 0.18632 | 0.01 | -5.92
-15.5 | -1.102 | 0.1742 | 0.009 | -6.328
-15 | -1.098 | 0.16263 | 0.009 | -6.752
-14.5 | -1.09 | 0.1519 | 0.009 | -7.176
-14 | -1.078 | 0.14201 | 0.009 | -7.593
-13.5 | -1.063 | 0.13305 | 0.009 | -7.989
-13 | -1.044 | 0.12407 | 0.009 | -8.416
-12.5 | -1.022 | 0.11591 | 0.009 | -8.819
-12 | -0.997 | 0.10834 | 0.009 | -9.202
-11.5 | -0.968 | 0.10128 | 0.009 | -9.558
-11 | -0.937 | 0.09469 | 0.009 | -9.892
-10.5 | -0.903 | 0.08861 | 0.009 | -10.188
-10 | -0.867 | 0.08279 | 0.009 | -10.47
-9.5 | -0.829 | 0.07746 | 0.008 | -10.699
-9 | -0.789 | 0.07251 | 0.008 | -10.878
-8.5 | -0.747 | 0.06792 | 0.008 | -10.999
-8 | -0.704 | 0.0636 | 0.008 | -11.064
-7.5 | -0.659 | 0.05957 | 0.008 | -11.065
-7 | -0.614 | 0.05579 | 0.008 | -11.001
-6.5 | -0.568 | 0.05217 | 0.008 | -10.881
-6 | -0.522 | 0.0483 | 0.008 | -10.803
-5.5 | -0.566 | 0.02427 | 0.013 | -23.322
-5 | -0.507 | 0.02367 | 0.012 | -21.409
-4.5 | -0.446 | 0.02317 | 0.012 | -19.248
-4 | -0.384 | 0.02274 | 0.011 | -16.885
-3.5 | -0.321 | 0.02238 | 0.011 | -14.36
-3 | -0.258 | 0.02208 | 0.01 | -11.694
-2.5 | -0.193 | 0.02059 | 0.01 | -9.394
-2 | -0.13 | 0.02053 | 0.009 | -6.318
-1.5 | -0.066 | 0.0205 | 0.009 | -3.209
-1 | -0.002 | 0.02052 | 0.009 | -0.079
-0.5 | 0.063 | 0.0206 | 0.008 | 3.036
0 | 0.126 | 0.02083 | 0.008 | 6.05
0.5 | 0.189 | 0.02112 | 0.007 | 8.946
1 | 0.251 | 0.02154 | 0.006 | 11.654
1.5 | 0.312 | 0.0221 | 0.006 | 14.109
2 | 0.371 | 0.02285 | 0.005 | 16.242
2.5 | 0.429 | 0.02384 | 0.005 | 17.974
3 | 0.484 | 0.02512 | 0.004 | 19.28
3.5 | 0.538 | 0.02666 | 0.004 | 20.188
4 | 0.591 | 0.0285 | 0.003 | 20.733
4.5 | 0.643 | 0.03048 | 0.003 | 21.09
5 | 0.694 | 0.03274 | 0.002 | 21.195
5.5 | 0.745 | 0.03509 | 0.002 | 21.221
6 | 0.795 | 0.03762 | 0.001 | 21.127
6.5 | 0.845 | 0.04028 | 0.001 | 20.974
7 | 0.895 | 0.04306 | 0 | 20.775
7.5 | 0.944 | 0.04601 | 0 | 20.513
8 | 0.992 | 0.04912 | 0 | 20.203
8.5 | 1.041 | 0.05238 | -0.001 | 19.869
9 | 1.088 | 0.05585 | -0.001 | 19.481
9.5 | 1.134 | 0.05951 | -0.002 | 19.063
10 | 1.18 | 0.06341 | -0.002 | 18.603
10.5 | 1.223 | 0.06752 | -0.002 | 18.119
11 | 1.266 | 0.07195 | -0.003 | 17.591
11.5 | 1.306 | 0.07666 | -0.003 | 17.039
12 | 1.344 | 0.08171 | -0.004 | 16.455
12.5 | 1.38 | 0.08715 | -0.004 | 15.837
13 | 1.413 | 0.09309 | -0.004 | 15.183
13.5 | 1.443 | 0.09961 | -0.005 | 14.484
14 | 1.469 | 0.10674 | -0.005 | 13.759
14.5 | 1.491 | 0.11468 | -0.005 | 12.998
15 | 1.508 | 0.1234 | -0.006 | 12.224
15.5 | 1.521 | 0.13299 | -0.006 | 11.436
16 | 1.528 | 0.14401 | -0.006 | 10.611
16.5 | 1.531 | 0.15586 | -0.006 | 9.82
17 | 1.528 | 0.16901 | -0.007 | 9.044
17.5 | 1.522 | 0.18306 | -0.007 | 8.312
18 | 1.51 | 0.19779 | -0.007 | 7.634
18.5 | 1.494 | 0.21255 | -0.007 | 7.029
19 | 1.476 | 0.22724 | -0.007 | 6.496
19.5 | 1.455 | 0.24222 | -0.007 | 6.008
20 | 1.432 | 0.25734 | -0.007 | 5.563

## 6. Re 50k Mach 0.25 (2)
BIGFOIL.COM POLAR EXPORT
NACA24118
NACA24118 |  |  |  | Cl Max: | 0.6968 | at alpha= | 2.5 | deg
XFOIL ncrit=9 |  |  |  | L/D Max: | 17.3301 | at alpha= | 0.5 | deg
Re: | 50000 |  |  | Cd Min: | 0.13322 | at alpha= | -12 | deg
Mach: | 0.25 |  |  | Cl=0 at alpha= | -3.4076 | deg
|  |  |  | @ Cl=0.1, Cd= | 0.041543
|  |  |  | @ Cl=0.4, Cd= | 0.10631
|  |  |  | @ Cl=0.6, Cd= | 0.10631
alpha (deg) | Cl | Cd | Cm | Cl/Cd
-12 | -0.3056 | 0.13322 | -0.0139 | -2.2939
-11.5 | -0.2887 | 0.12699 | -0.0137 | -2.2734
-11 | -0.2782 | 0.12155 | -0.0132 | -2.2888
-10 | -0.5325 | 0.07626 | -0.0432 | -6.9827
-9.5 | -0.5936 | 0.06735 | -0.0391 | -8.8137
-9 | -0.6773 | 0.06152 | -0.0269 | -11.0094
-8.5 | -0.7391 | 0.05669 | -0.0143 | -13.0376
-8 | -0.778 | 0.05259 | -0.0029 | -14.7937
-7.5 | -0.8033 | 0.04892 | 0.0074 | -16.4207
-7 | -0.821 | 0.04564 | 0.0171 | -17.9886
-6.5 | -0.8134 | 0.04245 | 0.0234 | -19.1614
-6 | -0.8016 | 0.04007 | 0.0292 | -20.005
-5.5 | -0.7803 | 0.03779 | 0.0333 | -20.6483
-5 | -0.7069 | 0.03579 | 0.0285 | -19.7513
-4.5 | -0.5689 | 0.03358 | 0.0135 | -16.9416
-4 | -0.487 | 0.03145 | 0.0107 | -15.4849
-3.5 | -0.0585 | 0.04272 | -0.0259 | -1.3694
-3 | 0.258 | 0.04037 | -0.0634 | 6.3909
-2.5 | 0.3802 | 0.03744 | -0.0755 | 10.1549
-2 | 0.4677 | 0.03551 | -0.0827 | 13.1709
-1.5 | 0.5437 | 0.03382 | -0.0881 | 16.0763
-1 | 0.5678 | 0.03435 | -0.0848 | 16.5298
-0.5 | 0.5939 | 0.0349 | -0.0816 | 17.0172
0 | 0.6185 | 0.03573 | -0.0781 | 17.3104
0.5 | 0.64 | 0.03693 | -0.0743 | 17.3301
1 | 0.6557 | 0.03866 | -0.0701 | 16.9607
1.5 | 0.6651 | 0.04093 | -0.0652 | 16.2497
2 | 0.6723 | 0.04342 | -0.0599 | 15.4836
2.5 | 0.6968 | 0.04481 | -0.0556 | 15.5501
3 | 0.6121 | 0.05265 | -0.0436 | 11.6258
3.5 | 0.5553 | 0.05843 | -0.0334 | 9.5037
4 | 0.4089 | 0.06764 | -0.0184 | 6.0452
4.5 | 0.3605 | 0.07321 | -0.0116 | 4.9242
5 | 0.3315 | 0.07878 | -0.0072 | 4.2079
5.5 | 0.3391 | 0.08429 | -0.0055 | 4.023
6.5 | 0.268 | 0.09954 | -0.0036 | 2.6924
7.5 | 0.2873 | 0.10631 | 0.0016 | 2.7025

## 7. Re 50k Mach 0.50 (1)
BIGFOIL.COM POLAR EXPORT
NACA24118
NACA24118 |  |  |  | Cl Max: | 1.291 | at alpha= | 11.5 | deg
JavaFoil+Calcfoil stall+Eppler ext transition |  |  |  | L/D Max: | 18.119 | at alpha= | 5.5 | deg
Re: | 50000 |  |  | Cd Min: | 0.02214 | at alpha= | -1.5 | deg
Mach: | 0.5 |  |  | Cl=0 at alpha= | -0.98611 | deg
|  |  |  | @ Cl=0.1, Cd= | 0.022583
|  |  |  | @ Cl=0.4, Cd= | 0.027451
|  |  |  | @ Cl=0.6, Cd= | 0.03462
alpha (deg) | Cl | Cd | Cm | Cl/Cd
-20 | -1.066 | 0.50371 | 0.016 | -2.117
-19.5 | -1.04 | 0.49253 | 0.015 | -2.111
-19 | -1.011 | 0.4866 | 0.015 | -2.077
-18.5 | -0.984 | 0.48643 | 0.015 | -2.023
-18 | -0.955 | 0.43714 | 0.014 | -2.185
-17.5 | -0.928 | 0.44578 | 0.014 | -2.082
-17 | -0.9 | 0.43558 | 0.014 | -2.066
-16.5 | -0.872 | 0.40934 | 0.013 | -2.131
-16 | -0.845 | 0.40837 | 0.013 | -2.069
-15.5 | -0.816 | 0.40296 | 0.013 | -2.026
-15 | -0.789 | 0.38322 | 0.012 | -2.059
-14.5 | -0.76 | 0.35977 | 0.012 | -2.114
-14 | -0.733 | 0.38599 | 0.012 | -1.899
-13.5 | -0.704 | 0.33887 | 0.011 | -2.079
-13 | -0.676 | 0.34458 | 0.011 | -1.962
-12.5 | -0.648 | 0.32388 | 0.01 | -2.002
-12 | -0.62 | 0.29974 | 0.01 | -2.068
-11.5 | -0.592 | 0.27363 | 0.009 | -2.162
-11 | -0.563 | 0.24696 | 0.009 | -2.281
-10.5 | -0.535 | 0.21414 | 0.008 | -2.499
-10 | -0.738 | 0.12618 | 0.008 | -5.847
-9.5 | -0.787 | 0.10682 | 0.008 | -7.371
-9 | -0.789 | 0.09354 | 0.008 | -8.439
-8.5 | -0.771 | 0.08375 | 0.008 | -9.204
-8 | -0.741 | 0.0759 | 0.008 | -9.76
-7.5 | -0.704 | 0.06959 | 0.008 | -10.112
-7 | -0.662 | 0.06396 | 0.008 | -10.345
-6.5 | -0.616 | 0.05912 | 0.008 | -10.419
-6 | -0.567 | 0.05492 | 0.008 | -10.324
-5.5 | -0.516 | 0.05112 | 0.008 | -10.101
-5 | -0.465 | 0.04734 | 0.009 | -9.823
-4.5 | -0.491 | 0.02568 | 0.013 | -19.126
-4 | -0.425 | 0.02501 | 0.013 | -16.978
-3.5 | -0.356 | 0.02448 | 0.012 | -14.553
-3 | -0.287 | 0.02407 | 0.012 | -11.91
-2.5 | -0.216 | 0.02374 | 0.011 | -9.111
-2 | -0.144 | 0.02222 | 0.01 | -6.488
-1.5 | -0.073 | 0.02214 | 0.01 | -3.305
-1 | -0.002 | 0.02216 | 0.009 | -0.081
-0.5 | 0.07 | 0.02227 | 0.009 | 3.127
0 | 0.138 | 0.02298 | 0.008 | 6.023
0.5 | 0.207 | 0.02364 | 0.008 | 8.734
1 | 0.273 | 0.02458 | 0.007 | 11.095
1.5 | 0.337 | 0.02585 | 0.006 | 13.033
2 | 0.399 | 0.02742 | 0.006 | 14.549
2.5 | 0.459 | 0.02929 | 0.005 | 15.682
3 | 0.518 | 0.03138 | 0.005 | 16.521
3.5 | 0.577 | 0.03364 | 0.004 | 17.139
4 | 0.634 | 0.03607 | 0.003 | 17.579
4.5 | 0.691 | 0.03866 | 0.003 | 17.877
5 | 0.748 | 0.04142 | 0.002 | 18.051
5.5 | 0.804 | 0.04435 | 0.002 | 18.119
6 | 0.859 | 0.04751 | 0.001 | 18.081
6.5 | 0.914 | 0.05091 | 0.001 | 17.948
7 | 0.967 | 0.05461 | 0.001 | 17.717
7.5 | 1.02 | 0.05866 | 0 | 17.388
8 | 1.07 | 0.06318 | 0 | 16.943
8.5 | 1.118 | 0.06818 | -0.001 | 16.404
9 | 1.164 | 0.07381 | -0.001 | 15.763
9.5 | 1.204 | 0.08017 | -0.002 | 15.024
10 | 1.24 | 0.08749 | -0.002 | 14.174
10.5 | 1.269 | 0.09595 | -0.003 | 13.222
11 | 1.287 | 0.10604 | -0.003 | 12.14
11.5 | 1.291 | 0.11839 | -0.003 | 10.902
12 | 1.268 | 0.13488 | -0.004 | 9.404
12.5 | 1.19 | 0.15934 | -0.004 | 7.472
13 | 0.787 | 0.22352 | -0.002 | 3.52
13.5 | 0.817 | 0.31031 | -0.003 | 2.633
14 | 0.847 | 0.35898 | -0.004 | 2.359
14.5 | 0.876 | 0.38257 | -0.004 | 2.29
15 | 0.905 | 0.39665 | -0.005 | 2.282
15.5 | 0.935 | 0.43739 | -0.005 | 2.137
16 | 0.964 | 0.44868 | -0.006 | 2.148
16.5 | 0.994 | 0.46169 | -0.006 | 2.152

## 8. Re 50k Mach 0.50 (2)
BIGFOIL.COM POLAR EXPORT
NACA24118
NACA24118 |  |  |  | Cl Max: | 0.704 | at alpha= | 20 | deg
XFOIL ncrit=9 |  |  |  | L/D Max: | 13.4592 | at alpha= | -0.5 | deg
Re: | 50000 |  |  | Cd Min: | 0.2578 | at alpha= | 20 | deg
Mach: | 0.5 |  |  | Cl=0 at alpha= | -3.2712 | deg
|  |  |  | @ Cl=0.1, Cd= | 0.043313
|  |  |  | @ Cl=0.4, Cd= | 0.15635
|  |  |  | @ Cl=0.6, Cd= | 0.22226
alpha (deg) | Cl | Cd | Cm | Cl/Cd
-11 | -0.2295 | 0.1296 | -0.0179 | -1.7708
-10.5 | -0.2297 | 0.12472 | -0.0176 | -1.8417
-9.5 | -0.2982 | 0.10075 | -0.0325 | -2.9598
-9 | -0.3489 | 0.08948 | -0.0372 | -3.8992
-8.5 | -0.3855 | 0.07965 | -0.0391 | -4.8399
-8 | -0.4464 | 0.07081 | -0.0382 | -6.3042
-7.5 | -0.5299 | 0.06505 | -0.0308 | -8.146
-7 | -0.623 | 0.06198 | -0.0181 | -10.0516
-6.5 | -0.7034 | 0.05915 | -0.0051 | -11.8918
-6 | -0.7489 | 0.05514 | 0.0036 | -13.5818
-5.5 | -0.7015 | 0.0487 | -0.0009 | -14.4045
-5 | -0.6276 | 0.04389 | -0.0053 | -14.2994
-4.5 | -0.5274 | 0.04009 | -0.0115 | -13.1554
-4 | -0.4075 | 0.03698 | -0.0192 | -11.0195
-3.5 | -0.1961 | 0.03943 | -0.0259 | -4.9734
-3 | 0.2325 | 0.04505 | -0.0599 | 5.1609
-2.5 | 0.3638 | 0.04425 | -0.0693 | 8.2215
-1.5 | 0.5045 | 0.04356 | -0.0761 | 11.5817
-1 | 0.5697 | 0.04394 | -0.0805 | 12.9654
-0.5 | 0.6097 | 0.0453 | -0.0812 | 13.4592
0 | 0.6177 | 0.04755 | -0.0761 | 12.9905
0.5 | 0.6163 | 0.05032 | -0.07 | 12.2476
1 | 0.5475 | 0.05655 | -0.0594 | 9.6817
1.5 | 0.5078 | 0.06088 | -0.0508 | 8.341
2 | 0.4143 | 0.06667 | -0.0386 | 6.2142
2.5 | 0.4054 | 0.06966 | -0.0326 | 5.8197
3 | 0.3388 | 0.07448 | -0.0239 | 4.5489
3.5 | 0.3083 | 0.07834 | -0.0177 | 3.9354
4 | 0.3058 | 0.08178 | -0.0129 | 3.7393
4.5 | 0.2635 | 0.08664 | -0.0077 | 3.0413
5 | 0.2672 | 0.09165 | -0.0051 | 2.9154
6.5 | 0.2317 | 0.10764 | 0.0008 | 2.1525
7.5 | 0.2455 | 0.11424 | 0.0066 | 2.149
8 | 0.2581 | 0.11839 | 0.0084 | 2.1801
8.5 | 0.2753 | 0.1231 | 0.0097 | 2.2364
9 | 0.3048 | 0.12936 | 0.01 | 2.3562
9.5 | 0.3397 | 0.13639 | 0.0101 | 2.4907
10 | 0.341 | 0.13877 | 0.0118 | 2.4573
10.5 | 0.3478 | 0.14259 | 0.0125 | 2.4392
11 | 0.3637 | 0.14783 | 0.0126 | 2.4603
11.5 | 0.398 | 0.15582 | 0.012 | 2.5542
12 | 0.4168 | 0.1608 | 0.0119 | 2.592
12.5 | 0.4186 | 0.16383 | 0.0115 | 2.5551
13 | 0.4401 | 0.17038 | 0.0106 | 2.583
14 | 0.4746 | 0.18096 | 0.0084 | 2.6227
14.5 | 0.4948 | 0.18768 | 0.0069 | 2.6364
15.5 | 0.5294 | 0.19874 | 0.0033 | 2.6638
16 | 0.5571 | 0.20764 | 0.0015 | 2.683
16.5 | 0.574 | 0.21254 | -0.0006 | 2.7007
17 | 0.5864 | 0.21775 | -0.0035 | 2.693
18 | 0.6244 | 0.23036 | -0.0089 | 2.7105
18.5 | 0.6542 | 0.24106 | -0.011 | 2.7138
19 | 0.6642 | 0.24385 | -0.0147 | 2.7238
19.5 | 0.6872 | 0.25261 | -0.0176 | 2.7204
20 | 0.704 | 0.2578 | -0.0211 | 2.7308

## 9. Re 100k Mach 0.00 (1)
BIGFOIL.COM POLAR EXPORT
NACA24118
NACA24118 |  |  |  | Cl Max: | 1.663 | at alpha= | 19.5 | deg
JavaFoil+Calcfoil stall+Eppler ext transition |  |  |  | L/D Max: | 37.456 | at alpha= | 6 | deg
Re: | 100000 |  |  | Cd Min: | 0.01455 | at alpha= | -3 | deg
Mach: | 0 |  |  | Cl=0 at alpha= | -0.98413 | deg
|  |  |  | @ Cl=0.1, Cd= | 0.015527
|  |  |  | @ Cl=0.4, Cd= | 0.016602
|  |  |  | @ Cl=0.6, Cd= | 0.018199
alpha (deg) | Cl | Cd | Cm | Cl/Cd
-20 | -1.238 | 0.21862 | 0.011 | -5.664
-19.5 | -1.24 | 0.20816 | 0.011 | -5.956
-19 | -1.239 | 0.19781 | 0.01 | -6.265
-18.5 | -1.237 | 0.18799 | 0.01 | -6.581
-18 | -1.233 | 0.17886 | 0.01 | -6.892
-17.5 | -1.226 | 0.16917 | 0.01 | -7.248
-17 | -1.217 | 0.16048 | 0.01 | -7.584
-16.5 | -1.205 | 0.15258 | 0.01 | -7.897
-16 | -1.191 | 0.14411 | 0.01 | -8.262
-15.5 | -1.175 | 0.13624 | 0.01 | -8.621
-15 | -1.156 | 0.1289 | 0.01 | -8.966
-14.5 | -1.135 | 0.12157 | 0.01 | -9.337
-14 | -1.112 | 0.11474 | 0.01 | -9.692
-13.5 | -1.087 | 0.10814 | 0.01 | -10.054
-13 | -1.06 | 0.10201 | 0.01 | -10.393
-12.5 | -1.031 | 0.09607 | 0.009 | -10.734
-12 | -1 | 0.09026 | 0.009 | -11.082
-11.5 | -0.967 | 0.08483 | 0.009 | -11.398
-11 | -0.932 | 0.07974 | 0.009 | -11.686
-10.5 | -0.895 | 0.07473 | 0.009 | -11.982
-10 | -0.858 | 0.07004 | 0.009 | -12.244
-9.5 | -0.819 | 0.06546 | 0.009 | -12.507
-9 | -0.779 | 0.06095 | 0.009 | -12.783
-8.5 | -0.739 | 0.05568 | 0.009 | -13.276
-8 | -0.82 | 0.02308 | 0.014 | -35.513
-7.5 | -0.777 | 0.02145 | 0.014 | -36.233
-7 | -0.724 | 0.02067 | 0.014 | -35.036
-6.5 | -0.669 | 0.01998 | 0.013 | -33.453
-6 | -0.611 | 0.01942 | 0.013 | -31.478
-5.5 | -0.553 | 0.0189 | 0.012 | -29.263
-5 | -0.494 | 0.01845 | 0.012 | -26.779
-4.5 | -0.434 | 0.01804 | 0.012 | -24.06
-4 | -0.373 | 0.01768 | 0.011 | -21.126
-3.5 | -0.312 | 0.01737 | 0.011 | -17.986
-3 | -0.251 | 0.01455 | 0.01 | -17.221
-2.5 | -0.189 | 0.01539 | 0.01 | -12.261
-2 | -0.126 | 0.01541 | 0.009 | -8.208
-1.5 | -0.064 | 0.01542 | 0.009 | -4.158
-1 | -0.002 | 0.01543 | 0.008 | -0.102
-0.5 | 0.061 | 0.01547 | 0.008 | 3.941
0 | 0.123 | 0.01556 | 0.007 | 7.928
0.5 | 0.186 | 0.0157 | 0.007 | 11.813
1 | 0.247 | 0.01589 | 0.006 | 15.569
1.5 | 0.309 | 0.01613 | 0.006 | 19.153
2 | 0.37 | 0.01643 | 0.005 | 22.527
2.5 | 0.431 | 0.01678 | 0.005 | 25.673
3 | 0.491 | 0.0172 | 0.004 | 28.53
3.5 | 0.55 | 0.01769 | 0.004 | 31.072
4 | 0.608 | 0.01828 | 0.003 | 33.248
4.5 | 0.665 | 0.01898 | 0.003 | 35.007
5 | 0.72 | 0.01983 | 0.002 | 36.319
5.5 | 0.774 | 0.02085 | 0.002 | 37.134
6 | 0.826 | 0.02207 | 0.001 | 37.456
6.5 | 0.878 | 0.0235 | 0.001 | 37.337
7 | 0.927 | 0.0252 | 0.001 | 36.787
7.5 | 0.975 | 0.02713 | 0 | 35.952
8 | 1.023 | 0.0293 | 0 | 34.914
8.5 | 1.069 | 0.03173 | -0.001 | 33.692
9 | 1.114 | 0.03438 | -0.001 | 32.414
9.5 | 1.159 | 0.03724 | -0.002 | 31.118
10 | 1.202 | 0.04034 | -0.002 | 29.795
10.5 | 1.244 | 0.04367 | -0.003 | 28.488
11 | 1.285 | 0.04721 | -0.003 | 27.224
11.5 | 1.325 | 0.051 | -0.003 | 25.978
12 | 1.363 | 0.05506 | -0.004 | 24.754
12.5 | 1.399 | 0.05945 | -0.004 | 23.537
13 | 1.434 | 0.06416 | -0.005 | 22.355
13.5 | 1.467 | 0.06919 | -0.005 | 21.198
14 | 1.497 | 0.07461 | -0.005 | 20.063
14.5 | 1.525 | 0.08041 | -0.006 | 18.964
15 | 1.551 | 0.08654 | -0.006 | 17.921
15.5 | 1.574 | 0.09298 | -0.006 | 16.924
16 | 1.594 | 0.09974 | -0.007 | 15.984
16.5 | 1.613 | 0.10671 | -0.007 | 15.111
17 | 1.628 | 0.11425 | -0.007 | 14.254
17.5 | 1.642 | 0.122 | -0.008 | 13.458
18 | 1.652 | 0.13027 | -0.008 | 12.68
18.5 | 1.658 | 0.13909 | -0.008 | 11.923
19 | 1.662 | 0.14853 | -0.009 | 11.19
19.5 | 1.663 | 0.15862 | -0.009 | 10.486
20 | 1.662 | 0.16907 | -0.009 | 9.83

## 10. Re 100k Mach 0.00 (2)
BIGFOIL.COM POLAR EXPORT
NACA24118
NACA24118 |  |  |  | Cl Max: | 1.1546 | at alpha= | 10.5 | deg
XFOIL ncrit=9 |  |  |  | L/D Max: | 34.59 | at alpha= | 5 | deg
Re: | 100000 |  |  | Cd Min: | 0.17024 | at alpha= | 15.5 | deg
Mach: | 0 |  |  | Cl=0 at alpha= | -2.6189 | deg
|  |  |  | @ Cl=0.1, Cd= | 0.023561
|  |  |  | @ Cl=0.4, Cd= | 0.024976
|  |  |  | @ Cl=0.6, Cd= | 0.17024
alpha (deg) | Cl | Cd | Cm | Cl/Cd
-14 | -0.399 | 0.1413 | -0.0212 | -2.8238
-12.5 | -0.628 | 0.07757 | -0.0563 | -8.0959
-12 | -0.6967 | 0.06654 | -0.0555 | -10.4704
-11.5 | -0.7811 | 0.0589 | -0.0462 | -13.2615
-11 | -0.8421 | 0.05388 | -0.033 | -15.6292
-10.5 | -0.8722 | 0.04951 | -0.0222 | -17.6166
-10 | -0.8906 | 0.04565 | -0.012 | -19.5093
-9.5 | -0.9046 | 0.04241 | -0.0018 | -21.3299
-9 | -0.9148 | 0.03954 | 0.0083 | -23.1361
-8.5 | -0.8931 | 0.037 | 0.0128 | -24.1378
-8 | -0.8819 | 0.03517 | 0.0194 | -25.0753
-7.5 | -0.8575 | 0.03307 | 0.0234 | -25.9298
-7 | -0.7584 | 0.03076 | 0.0142 | -24.6554
-6.5 | -0.6611 | 0.02847 | 0.0057 | -23.2209
-6 | -0.5615 | 0.02627 | -0.0029 | -21.3742
-5.5 | -0.4623 | 0.02388 | -0.0111 | -19.3593
-5 | -0.3784 | 0.02101 | -0.0164 | -18.0105
-4.5 | -0.3509 | 0.01867 | -0.0097 | -18.7949
-4 | -0.2796 | 0.01865 | -0.0089 | -14.992
-3.5 | -0.1875 | 0.01916 | -0.0117 | -9.786
-3 | -0.0926 | 0.02029 | -0.0151 | -4.5638
-2.5 | 0.0289 | 0.02227 | -0.0224 | 1.2977
-2 | 0.1605 | 0.02466 | -0.0312 | 6.5085
-1.5 | 0.2218 | 0.02475 | -0.0317 | 8.9616
-1 | 0.2828 | 0.02484 | -0.0325 | 11.3849
-0.5 | 0.3462 | 0.02491 | -0.0339 | 13.898
0 | 0.4115 | 0.02499 | -0.0359 | 16.4666
0.5 | 0.4773 | 0.02505 | -0.0382 | 19.0539
1 | 0.5462 | 0.02507 | -0.0413 | 21.787
1.5 | 0.6175 | 0.02505 | -0.0451 | 24.6507
2 | 0.6909 | 0.02497 | -0.0494 | 27.6692
2.5 | 0.7664 | 0.02476 | -0.0544 | 30.9532
3 | 0.8273 | 0.02474 | -0.057 | 33.4398
3.5 | 0.8583 | 0.02537 | -0.0538 | 33.8313
4 | 0.8934 | 0.02588 | -0.0509 | 34.5209
4.5 | 0.9193 | 0.02678 | -0.0468 | 34.3279
5 | 0.9533 | 0.02756 | -0.0437 | 34.59
5.5 | 0.9789 | 0.02849 | -0.0393 | 34.3594
6 | 1.0058 | 0.02966 | -0.035 | 33.911
6.5 | 1.0355 | 0.0305 | -0.0311 | 33.9508
7 | 1.0514 | 0.03218 | -0.0253 | 32.6725
7.5 | 1.0869 | 0.03291 | -0.0221 | 33.0264
8 | 1.0864 | 0.03515 | -0.014 | 30.9075
8.5 | 1.1327 | 0.03566 | -0.0123 | 31.7639
9 | 1.1054 | 0.0386 | -0.0008 | 28.6373
9.5 | 1.1545 | 0.03901 | 0.0007 | 29.595
10 | 1.0893 | 0.04321 | 0.0164 | 25.2094
10.5 | 1.1546 | 0.04288 | 0.016 | 26.9263
11 | 0.6592 | 0.09017 | 0.0313 | 7.3106
11.5 | 1.0659 | 0.0498 | 0.0388 | 21.4036
12 | 0.5577 | 0.11857 | 0.0234 | 4.7036
12.5 | 0.555 | 0.1274 | 0.0218 | 4.3564
13.5 | 0.4955 | 0.14875 | 0.0136 | 3.3311
14 | 0.5441 | 0.15382 | 0.0148 | 3.5373
14.5 | 0.5203 | 0.15943 | 0.0117 | 3.2635
15 | 0.5606 | 0.16628 | 0.0121 | 3.3714
15.5 | 0.5545 | 0.17024 | 0.0097 | 3.2572

## 11. Re 100k Mach 0.10 (1)
BIGFOIL.COM POLAR EXPORT
NACA24118
NACA24118 |  |  |  | Cl Max: | 1.647 | at alpha= | 19 | deg
JavaFoil+Calcfoil stall+Eppler ext transition |  |  |  | L/D Max: | 37.153 | at alpha= | 6 | deg
Re: | 100000 |  |  | Cd Min: | 0.01545 | at alpha= | -2.5 | deg
Mach: | 0.1 |  |  | Cl=0 at alpha= | -0.98413 | deg
|  |  |  | @ Cl=0.1, Cd= | 0.015576
|  |  |  | @ Cl=0.4, Cd= | 0.016665
|  |  |  | @ Cl=0.6, Cd= | 0.018295
alpha (deg) | Cl | Cd | Cm | Cl/Cd
-20 | -1.21 | 0.22418 | 0.011 | -5.397
-19.5 | -1.214 | 0.21258 | 0.011 | -5.712
-19 | -1.217 | 0.20218 | 0.01 | -6.018
-18.5 | -1.216 | 0.26031 | 0.01 | -4.672
-18 | -1.215 | 0.18146 | 0.01 | -6.698
-17.5 | -1.211 | 0.17247 | 0.01 | -7.023
-17 | -1.204 | 0.16341 | 0.01 | -7.37
-16.5 | -1.194 | 0.15439 | 0.01 | -7.736
-16 | -1.182 | 0.14624 | 0.01 | -8.084
-15.5 | -1.167 | 0.13797 | 0.01 | -8.461
-15 | -1.15 | 0.13024 | 0.01 | -8.833
-14.5 | -1.131 | 0.12322 | 0.01 | -9.179
-14 | -1.109 | 0.11589 | 0.01 | -9.572
-13.5 | -1.086 | 0.10939 | 0.01 | -9.923
-13 | -1.059 | 0.10292 | 0.01 | -10.293
-12.5 | -1.031 | 0.09684 | 0.009 | -10.649
-12 | -1.001 | 0.09109 | 0.009 | -10.987
-11.5 | -0.968 | 0.08544 | 0.009 | -11.331
-11 | -0.933 | 0.08026 | 0.009 | -11.629
-10.5 | -0.897 | 0.07524 | 0.009 | -11.928
-10 | -0.86 | 0.0705 | 0.009 | -12.194
-9.5 | -0.821 | 0.06592 | 0.009 | -12.455
-9 | -0.781 | 0.06142 | 0.009 | -12.719
-8.5 | -0.741 | 0.05626 | 0.009 | -13.173
-8 | -0.708 | 0.04912 | 0.01 | -14.409
-7.5 | -0.78 | 0.02163 | 0.014 | -36.045
-7 | -0.727 | 0.02079 | 0.014 | -34.964
-6.5 | -0.671 | 0.02011 | 0.013 | -33.384
-6 | -0.614 | 0.01952 | 0.013 | -31.463
-5.5 | -0.556 | 0.019 | 0.012 | -29.245
-5 | -0.496 | 0.01853 | 0.012 | -26.777
-4.5 | -0.436 | 0.01811 | 0.012 | -24.076
-4 | -0.375 | 0.01774 | 0.011 | -21.148
-3.5 | -0.314 | 0.01708 | 0.011 | -18.374
-3 | -0.252 | 0.01672 | 0.01 | -15.077
-2.5 | -0.19 | 0.01545 | 0.01 | -12.271
-2 | -0.127 | 0.01545 | 0.009 | -8.225
-1.5 | -0.064 | 0.01548 | 0.009 | -4.163
-1 | -0.002 | 0.01548 | 0.008 | -0.102
-0.5 | 0.061 | 0.01552 | 0.008 | 3.947
0 | 0.124 | 0.01561 | 0.007 | 7.94
0.5 | 0.186 | 0.01576 | 0.007 | 11.828
1 | 0.249 | 0.01595 | 0.006 | 15.588
1.5 | 0.31 | 0.01619 | 0.006 | 19.169
2 | 0.372 | 0.0165 | 0.005 | 22.538
2.5 | 0.433 | 0.01686 | 0.005 | 25.666
3 | 0.493 | 0.01728 | 0.004 | 28.508
3.5 | 0.552 | 0.01779 | 0.004 | 31.027
4 | 0.61 | 0.0184 | 0.003 | 33.166
4.5 | 0.667 | 0.01913 | 0.003 | 34.879
5 | 0.723 | 0.02 | 0.002 | 36.132
5.5 | 0.777 | 0.02105 | 0.002 | 36.894
6 | 0.829 | 0.02232 | 0.001 | 37.153
6.5 | 0.88 | 0.02381 | 0.001 | 36.96
7 | 0.93 | 0.02555 | 0.001 | 36.397
7.5 | 0.978 | 0.02756 | 0 | 35.496
8 | 1.026 | 0.02978 | 0 | 34.437
8.5 | 1.072 | 0.03225 | -0.001 | 33.236
9 | 1.117 | 0.03497 | -0.001 | 31.948
9.5 | 1.162 | 0.03791 | -0.002 | 30.643
10 | 1.205 | 0.04103 | -0.002 | 29.367
10.5 | 1.247 | 0.04444 | -0.003 | 28.061
11 | 1.288 | 0.04808 | -0.003 | 26.79
11.5 | 1.328 | 0.05194 | -0.003 | 25.559
12 | 1.366 | 0.05608 | -0.004 | 24.35
12.5 | 1.402 | 0.06057 | -0.004 | 23.143
13 | 1.436 | 0.0654 | -0.005 | 21.959
13.5 | 1.468 | 0.07058 | -0.005 | 20.798
14 | 1.497 | 0.0761 | -0.005 | 19.676
14.5 | 1.525 | 0.08208 | -0.006 | 18.576
15 | 1.55 | 0.08832 | -0.006 | 17.547
15.5 | 1.572 | 0.09495 | -0.006 | 16.551
16 | 1.591 | 0.10185 | -0.007 | 15.621
16.5 | 1.608 | 0.10904 | -0.007 | 14.745
17 | 1.622 | 0.11677 | -0.007 | 13.893
17.5 | 1.634 | 0.12493 | -0.008 | 13.077
18 | 1.642 | 0.13356 | -0.008 | 12.291
18.5 | 1.646 | 0.14273 | -0.008 | 11.531
19 | 1.647 | 0.15256 | -0.009 | 10.796
19.5 | 1.645 | 0.1632 | -0.009 | 10.081
20 | 1.641 | 0.17424 | -0.009 | 9.416

## 12. Re 100k Mach 0.10 (2)
BIGFOIL.COM POLAR EXPORT
NACA24118
NACA24118 |  |  |  | Cl Max: | 1.1263 | at alpha= | 9.5 | deg
XFOIL ncrit=9 |  |  |  | L/D Max: | 34.2655 | at alpha= | 4 | deg
Re: | 100000 |  |  | Cd Min: | 0.15999 | at alpha= | 14.5 | deg
Mach: | 0.1 |  |  | Cl=0 at alpha= | -2.5966 | deg
|  |  |  | @ Cl=0.1, Cd= | 0.023636
|  |  |  | @ Cl=0.4, Cd= | 0.025105
|  |  |  | @ Cl=0.6, Cd= | 0.15999
alpha (deg) | Cl | Cd | Cm | Cl/Cd
-14 | -0.3964 | 0.14193 | -0.0212 | -2.7929
-13.5 | -0.4508 | 0.13587 | -0.0289 | -3.3179
-12.5 | -0.6149 | 0.07964 | -0.0562 | -7.721
-12 | -0.6706 | 0.06866 | -0.0566 | -9.767
-11.5 | -0.7493 | 0.06033 | -0.05 | -12.42
-11 | -0.8182 | 0.05516 | -0.0369 | -14.8332
-10.5 | -0.8563 | 0.05058 | -0.0255 | -16.9296
-9.5 | -0.8976 | 0.04327 | -0.0041 | -20.7442
-9 | -0.9142 | 0.04053 | 0.007 | -22.5561
-8.5 | -0.894 | 0.03764 | 0.0117 | -23.7513
-8 | -0.8828 | 0.03576 | 0.0182 | -24.6868
-7.5 | -0.8573 | 0.03355 | 0.0221 | -25.5529
-7 | -0.7595 | 0.03122 | 0.0132 | -24.3274
-6.5 | -0.6617 | 0.02877 | 0.0048 | -22.9997
-6 | -0.5594 | 0.02642 | -0.0041 | -21.1734
-5.5 | -0.458 | 0.02397 | -0.0126 | -19.1072
-5 | -0.3715 | 0.02109 | -0.0183 | -17.615
-4.5 | -0.3485 | 0.01872 | -0.0108 | -18.6165
-3.5 | -0.2017 | 0.01908 | -0.0098 | -10.5713
-3 | -0.0793 | 0.0205 | -0.0174 | -3.8683
-2.5 | 0.019 | 0.02209 | -0.021 | 0.86012
-2 | 0.1568 | 0.02472 | -0.0306 | 6.343
-1.5 | 0.2211 | 0.02484 | -0.0314 | 8.901
-1 | 0.2811 | 0.02494 | -0.032 | 11.2711
-0.5 | 0.3454 | 0.02502 | -0.0334 | 13.805
0 | 0.4096 | 0.02512 | -0.0352 | 16.3057
0.5 | 0.476 | 0.02521 | -0.0376 | 18.8814
1 | 0.5455 | 0.02525 | -0.0407 | 21.604
1.5 | 0.6175 | 0.02525 | -0.0445 | 24.4554
2 | 0.6911 | 0.02519 | -0.0488 | 27.4355
2.5 | 0.769 | 0.02503 | -0.0541 | 30.7231
3 | 0.8323 | 0.02495 | -0.057 | 33.3587
3.5 | 0.8619 | 0.02563 | -0.0535 | 33.6286
4 | 0.8981 | 0.02621 | -0.0508 | 34.2655
4.5 | 0.9234 | 0.02706 | -0.0465 | 34.1242
5 | 0.9539 | 0.02799 | -0.0428 | 34.08
5.5 | 0.9836 | 0.0288 | -0.0389 | 34.1528
6 | 1.0058 | 0.03016 | -0.034 | 33.3488
6.5 | 1.0412 | 0.03087 | -0.0307 | 33.7285
7 | 1.0501 | 0.03276 | -0.024 | 32.0543
7.5 | 1.0925 | 0.03346 | -0.0216 | 32.6509
8 | 1.0823 | 0.03584 | -0.0122 | 30.1981
8.5 | 1.1182 | 0.03677 | -0.009 | 30.4107
9 | 1.0951 | 0.03952 | 0.0019 | 27.71
9.5 | 1.1263 | 0.04055 | 0.0058 | 27.7756
10 | 1.0297 | 0.0457 | 0.0247 | 22.5317
10.5 | 1.1125 | 0.04496 | 0.0224 | 24.7442
11.5 | 1.0532 | 0.0513 | 0.0407 | 20.5302
12 | 0.553 | 0.11989 | 0.0234 | 4.6126
12.5 | 0.5533 | 0.12848 | 0.0219 | 4.3065
14.5 | 0.5206 | 0.15999 | 0.0118 | 3.254

## 13. Re 100k Mach 0.25 (1)
BIGFOIL.COM POLAR EXPORT
NACA24118
NACA24118 |  |  |  | Cl Max: | 1.565 | at alpha= | 17 | deg
JavaFoil+Calcfoil stall+Eppler ext transition |  |  |  | L/D Max: | 35.424 | at alpha= | 5.5 | deg
Re: | 100000 |  |  | Cd Min: | 0.01574 | at alpha= | -1 | deg
Mach: | 0.25 |  |  | Cl=0 at alpha= | -0.98462 | deg
|  |  |  | @ Cl=0.1, Cd= | 0.015854
|  |  |  | @ Cl=0.4, Cd= | 0.017016
|  |  |  | @ Cl=0.6, Cd= | 0.018829
alpha (deg) | Cl | Cd | Cm | Cl/Cd
-20 | -0.96 | 0.26939 | 0.01 | -3.565
-19.5 | -0.992 | 0.2525 | 0.01 | -3.927
-19 | -1.02 | 0.23656 | 0.01 | -4.31
-18.5 | -1.044 | 0.22234 | 0.01 | -4.695
-18 | -1.065 | 0.20758 | 0.01 | -5.129
-17.5 | -1.081 | 0.19488 | 0.01 | -5.55
-17 | -1.094 | 0.18268 | 0.01 | -5.987
-16.5 | -1.101 | 0.17122 | 0.01 | -6.429
-16 | -1.104 | 0.16148 | 0.01 | -6.838
-15.5 | -1.104 | 0.15134 | 0.01 | -7.292
-15 | -1.099 | 0.14186 | 0.01 | -7.75
-14.5 | -1.091 | 0.13278 | 0.01 | -8.219
-14 | -1.08 | 0.12454 | 0.01 | -8.67
-13.5 | -1.064 | 0.11674 | 0.01 | -9.118
-13 | -1.046 | 0.10926 | 0.009 | -9.572
-12.5 | -1.024 | 0.10243 | 0.009 | -9.997
-12 | -0.999 | 0.09582 | 0.009 | -10.425
-11.5 | -0.97 | 0.08957 | 0.009 | -10.831
-11 | -0.939 | 0.08392 | 0.009 | -11.189
-10.5 | -0.905 | 0.0785 | 0.009 | -11.533
-10 | -0.87 | 0.0733 | 0.009 | -11.864
-9.5 | -0.832 | 0.06848 | 0.009 | -12.151
-9 | -0.793 | 0.0639 | 0.009 | -12.408
-8.5 | -0.752 | 0.05942 | 0.009 | -12.658
-8 | -0.711 | 0.05432 | 0.009 | -13.087
-7.5 | -0.782 | 0.02356 | 0.014 | -33.202
-7 | -0.741 | 0.02157 | 0.014 | -34.363
-6.5 | -0.686 | 0.02079 | 0.014 | -33.012
-6 | -0.628 | 0.0201 | 0.013 | -31.262
-5.5 | -0.569 | 0.01952 | 0.013 | -29.156
-5 | -0.509 | 0.019 | 0.012 | -26.764
-4.5 | -0.447 | 0.01855 | 0.012 | -24.105
-4 | -0.385 | 0.01781 | 0.011 | -21.605
-3.5 | -0.322 | 0.01744 | 0.011 | -18.462
-3 | -0.259 | 0.01801 | 0.011 | -14.361
-2.5 | -0.195 | 0.01576 | 0.01 | -12.349
-2 | -0.13 | 0.01576 | 0.01 | -8.278
-1.5 | -0.066 | 0.01575 | 0.009 | -4.201
-1 | -0.002 | 0.01574 | 0.009 | -0.103
-0.5 | 0.063 | 0.01579 | 0.008 | 3.983
0 | 0.127 | 0.0159 | 0.008 | 7.999
0.5 | 0.191 | 0.01606 | 0.007 | 11.909
1 | 0.255 | 0.01627 | 0.007 | 15.666
1.5 | 0.318 | 0.01655 | 0.006 | 19.233
2 | 0.381 | 0.01689 | 0.006 | 22.56
2.5 | 0.443 | 0.0173 | 0.005 | 25.614
3 | 0.504 | 0.01779 | 0.005 | 28.346
3.5 | 0.564 | 0.01839 | 0.004 | 30.698
4 | 0.623 | 0.01911 | 0.004 | 32.617
4.5 | 0.681 | 0.01998 | 0.003 | 34.07
5 | 0.736 | 0.02104 | 0.003 | 34.996
5.5 | 0.791 | 0.02232 | 0.002 | 35.424
6 | 0.843 | 0.02385 | 0.002 | 35.361
6.5 | 0.894 | 0.02563 | 0.001 | 34.897
7 | 0.944 | 0.02767 | 0.001 | 34.129
7.5 | 0.993 | 0.02997 | 0 | 33.134
8 | 1.041 | 0.03252 | 0 | 32.001
8.5 | 1.088 | 0.03531 | -0.001 | 30.803
9 | 1.133 | 0.03834 | -0.001 | 29.554
9.5 | 1.178 | 0.04161 | -0.002 | 28.301
10 | 1.221 | 0.04513 | -0.002 | 27.053
10.5 | 1.263 | 0.04891 | -0.003 | 25.817
11 | 1.303 | 0.05296 | -0.003 | 24.604
11.5 | 1.341 | 0.05733 | -0.003 | 23.396
12 | 1.378 | 0.06202 | -0.004 | 22.212
12.5 | 1.411 | 0.06712 | -0.004 | 21.027
13 | 1.443 | 0.07268 | -0.005 | 19.85
13.5 | 1.47 | 0.07871 | -0.005 | 18.682
14 | 1.495 | 0.08514 | -0.005 | 17.561
14.5 | 1.517 | 0.09197 | -0.006 | 16.494
15 | 1.535 | 0.09921 | -0.006 | 15.478
15.5 | 1.549 | 0.10702 | -0.006 | 14.475
16 | 1.559 | 0.11538 | -0.007 | 13.508
16.5 | 1.564 | 0.12442 | -0.007 | 12.57
17 | 1.565 | 0.13413 | -0.007 | 11.669
17.5 | 1.562 | 0.14473 | -0.008 | 10.792
18 | 1.553 | 0.15619 | -0.008 | 9.941
18.5 | 1.537 | 0.16884 | -0.008 | 9.106
19 | 1.518 | 0.1823 | -0.008 | 8.324
19.5 | 1.492 | 0.19747 | -0.008 | 7.558
20 | 1.463 | 0.21363 | -0.008 | 6.848

## 14. Re 100k Mach 0.25 (2)
BIGFOIL.COM POLAR EXPORT
NACA24118
NACA24118 |  |  |  | Cl Max: | 1.0781 | at alpha= | 8 | deg
XFOIL ncrit=9 |  |  |  | L/D Max: | 32.8656 | at alpha= | 3.5 | deg
Re: | 100000 |  |  | Cd Min: | 0.14783 | at alpha= | 13 | deg
Mach: | 0.25 |  |  | Cl=0 at alpha= | -2.5977 | deg
|  |  |  | @ Cl=0.1, Cd= | 0.024038
|  |  |  | @ Cl=0.4, Cd= | 0.02578
|  |  |  | @ Cl=0.6, Cd= | 0.14783
alpha (deg) | Cl | Cd | Cm | Cl/Cd
-13.5 | -0.4183 | 0.14021 | -0.027 | -2.9834
-13 | -0.3663 | 0.13249 | -0.0239 | -2.7647
-12 | -0.5881 | 0.07884 | -0.0576 | -7.4594
-11.5 | -0.628 | 0.06884 | -0.0583 | -9.1226
-11 | -0.6903 | 0.0607 | -0.0541 | -11.3723
-10.5 | -0.7525 | 0.0553 | -0.0438 | -13.6076
-10 | -0.8065 | 0.05142 | -0.0304 | -15.6846
-9.5 | -0.8468 | 0.04781 | -0.0176 | -17.7118
-9 | -0.8819 | 0.04471 | -0.0047 | -19.7249
-8.5 | -0.8899 | 0.04149 | 0.0044 | -21.4485
-8 | -0.8816 | 0.03924 | 0.0112 | -22.4669
-7.5 | -0.8501 | 0.03649 | 0.0138 | -23.2968
-7 | -0.7564 | 0.03314 | 0.0062 | -22.8244
-6.5 | -0.6547 | 0.03019 | -0.0021 | -21.686
-6 | -0.544 | 0.02727 | -0.0117 | -19.9487
-5.5 | -0.4305 | 0.02444 | -0.0215 | -17.6146
-5 | -0.3472 | 0.02179 | -0.0258 | -15.9339
-4.5 | -0.3151 | 0.01887 | -0.0203 | -16.6985
-4 | -0.2703 | 0.01864 | -0.014 | -14.5011
-3.5 | -0.1976 | 0.01911 | -0.0126 | -10.3401
-3 | -0.107 | 0.02021 | -0.0144 | -5.2944
-2.5 | 0.026 | 0.02242 | -0.0228 | 1.1597
-2 | 0.1298 | 0.02469 | -0.0262 | 5.2572
-1.5 | 0.206 | 0.02526 | -0.0282 | 8.1552
-1 | 0.2824 | 0.02556 | -0.031 | 11.0485
-0.5 | 0.3507 | 0.0257 | -0.0328 | 13.6459
0 | 0.4183 | 0.02581 | -0.0347 | 16.2069
0.5 | 0.4857 | 0.02595 | -0.0368 | 18.7168
1 | 0.5528 | 0.0261 | -0.0391 | 21.1801
1.5 | 0.6183 | 0.02632 | -0.0413 | 23.4916
2 | 0.6939 | 0.02642 | -0.0456 | 26.2642
2.5 | 0.7727 | 0.02645 | -0.0507 | 29.2136
3 | 0.8519 | 0.02647 | -0.0561 | 32.1836
3.5 | 0.8877 | 0.02701 | -0.0531 | 32.8656
4 | 0.911 | 0.02806 | -0.0483 | 32.4661
4.5 | 0.9417 | 0.02901 | -0.0444 | 32.4612
5 | 0.9671 | 0.03006 | -0.0397 | 32.1723
5.5 | 0.9866 | 0.03159 | -0.0342 | 31.2314
6 | 1.017 | 0.03252 | -0.0299 | 31.2731
6.5 | 1.0178 | 0.03481 | -0.022 | 29.2387
7 | 1.0569 | 0.03551 | -0.0186 | 29.7634
7.5 | 1.0223 | 0.039 | -0.0064 | 26.2128
8 | 1.0781 | 0.0392 | -0.005 | 27.5026
8.5 | 0.9456 | 0.04567 | 0.0178 | 20.7051
10.5 | 0.5567 | 0.10127 | 0.0273 | 5.4972
11 | 0.4844 | 0.11763 | 0.0216 | 4.118
11.5 | 0.5052 | 0.12343 | 0.0216 | 4.093
12 | 0.5345 | 0.12597 | 0.0233 | 4.2431
12.5 | 0.465 | 0.14155 | 0.0159 | 3.2851
13 | 0.5391 | 0.14783 | 0.0179 | 3.6468

## 15. Re 100k Mach 0.50 (1)
BIGFOIL.COM POLAR EXPORT
NACA24118
NACA24118 |  |  |  | Cl Max: | 1.312 | at alpha= | 11.5 | deg
JavaFoil+Calcfoil stall+Eppler ext transition |  |  |  | L/D Max: | 28.791 | at alpha= | 4.5 | deg
Re: | 100000 |  |  | Cd Min: | 0.017 | at alpha= | -1.5 | deg
Mach: | 0.5 |  |  | Cl=0 at alpha= | -0.98611 | deg
|  |  |  | @ Cl=0.1, Cd= | 0.017163
|  |  |  | @ Cl=0.4, Cd= | 0.01883
|  |  |  | @ Cl=0.6, Cd= | 0.021784
alpha (deg) | Cl | Cd | Cm | Cl/Cd
-20 | -1.066 | 0.38693 | 0.016 | -2.756
-19.5 | -1.04 | 0.37769 | 0.015 | -2.752
-19 | -1.011 | 0.37236 | 0.015 | -2.715
-18.5 | -0.984 | 0.37089 | 0.015 | -2.653
-18 | -0.955 | 0.35619 | 0.014 | -2.682
-17.5 | -0.928 | 0.34028 | 0.014 | -2.728
-17 | -0.9 | 0.3399 | 0.014 | -2.647
-16.5 | -0.872 | 0.33254 | 0.013 | -2.623
-16 | -0.845 | 0.33031 | 0.013 | -2.558
-15.5 | -0.816 | 0.30581 | 0.013 | -2.67
-15 | -0.789 | 0.29075 | 0.012 | -2.714
-14.5 | -0.76 | 0.29029 | 0.012 | -2.62
-14 | -0.733 | 0.28904 | 0.012 | -2.536
-13.5 | -0.704 | 0.27304 | 0.011 | -2.58
-13 | -0.676 | 0.25565 | 0.011 | -2.644
-12.5 | -0.648 | 0.24272 | 0.01 | -2.671
-12 | -0.62 | 0.2382 | 0.01 | -2.603
-11.5 | -0.592 | 0.21721 | 0.009 | -2.724
-11 | -0.563 | 0.19421 | 0.009 | -2.901
-10.5 | -0.535 | 0.16903 | 0.008 | -3.166
-10 | -0.738 | 0.10675 | 0.008 | -6.914
-9.5 | -0.788 | 0.09051 | 0.009 | -8.705
-9 | -0.79 | 0.08069 | 0.009 | -9.791
-8.5 | -0.772 | 0.07276 | 0.009 | -10.609
-8 | -0.742 | 0.0663 | 0.009 | -11.196
-7.5 | -0.706 | 0.06079 | 0.009 | -11.608
-7 | -0.664 | 0.05592 | 0.009 | -11.881
-6.5 | -0.62 | 0.05127 | 0.009 | -12.098
-6 | -0.578 | 0.0455 | 0.01 | -12.692
-5.5 | -0.623 | 0.02267 | 0.014 | -27.474
-5 | -0.56 | 0.02183 | 0.014 | -25.638
-4.5 | -0.494 | 0.02115 | 0.013 | -23.344
-4 | -0.426 | 0.02058 | 0.013 | -20.708
-3.5 | -0.357 | 0.02012 | 0.012 | -17.753
-3 | -0.287 | 0.01978 | 0.012 | -14.524
-2.5 | -0.217 | 0.01944 | 0.011 | -11.147
-2 | -0.145 | 0.01706 | 0.011 | -8.513
-1.5 | -0.074 | 0.017 | 0.01 | -4.334
-1 | -0.002 | 0.017 | 0.01 | -0.106
-0.5 | 0.07 | 0.01707 | 0.009 | 4.105
0 | 0.141 | 0.01729 | 0.008 | 8.159
0.5 | 0.212 | 0.01755 | 0.008 | 12.064
1 | 0.282 | 0.01791 | 0.007 | 15.728
1.5 | 0.351 | 0.01839 | 0.007 | 19.074
2 | 0.419 | 0.019 | 0.006 | 22.026
2.5 | 0.485 | 0.01979 | 0.006 | 24.5
3 | 0.549 | 0.02078 | 0.005 | 26.435
3.5 | 0.612 | 0.02202 | 0.004 | 27.789
4 | 0.672 | 0.02355 | 0.004 | 28.554
4.5 | 0.731 | 0.02539 | 0.003 | 28.791
5 | 0.788 | 0.02755 | 0.003 | 28.597
5.5 | 0.843 | 0.03004 | 0.002 | 28.072
6 | 0.897 | 0.03283 | 0.002 | 27.329
6.5 | 0.95 | 0.03592 | 0.001 | 26.45
7 | 1.002 | 0.03933 | 0.001 | 25.465
7.5 | 1.052 | 0.04306 | 0 | 24.426
8 | 1.1 | 0.04714 | 0 | 23.334
8.5 | 1.146 | 0.05165 | -0.001 | 22.189
9 | 1.189 | 0.05662 | -0.001 | 21.007
9.5 | 1.229 | 0.06217 | -0.002 | 19.767
10 | 1.263 | 0.06852 | -0.002 | 18.44
10.5 | 1.291 | 0.07577 | -0.003 | 17.04
11 | 1.309 | 0.08445 | -0.003 | 15.501
11.5 | 1.312 | 0.09505 | -0.004 | 13.804
12 | 1.291 | 0.10864 | -0.004 | 11.884
12.5 | 1.22 | 0.12819 | -0.004 | 9.518
13 | 0.787 | 0.1829 | -0.003 | 4.302
13.5 | 0.817 | 0.23547 | -0.003 | 3.469
14 | 0.847 | 0.2706 | -0.004 | 3.13
14.5 | 0.876 | 0.28723 | -0.004 | 3.05
15 | 0.905 | 0.31297 | -0.005 | 2.892
15.5 | 0.935 | 0.32497 | -0.005 | 2.876
16 | 0.964 | 0.33531 | -0.006 | 2.875
16.5 | 0.994 | 0.36701 | -0.006 | 2.707

## 16. Re 100k Mach 0.50 (2)
BIGFOIL.COM POLAR EXPORT
NACA24118
NACA24118 |  |  |  | Cl Max: | 0.874 | at alpha= | 3.5 | deg
XFOIL ncrit=9 |  |  |  | L/D Max: | 23.5594 | at alpha= | 3 | deg
Re: | 100000 |  |  | Cd Min: | 0.238 | at alpha= | -20 | deg
Mach: | 0.5 |  |  | Cl=0 at alpha= | -2.4516 | deg
|  |  |  | @ Cl=0.1, Cd= | 0.025484
|  |  |  | @ Cl=0.4, Cd= | 0.029149
|  |  |  | @ Cl=0.6, Cd= | 0.10173
alpha (deg) | Cl | Cd | Cm | Cl/Cd
-20 | -0.5694 | 0.238 | 0.0114 | -2.3924
-19.5 | -0.542 | 0.23002 | 0.0093 | -2.3563
-19 | -0.5399 | 0.22768 | 0.0028 | -2.3713
-18.5 | -0.5038 | 0.21647 | 0.002 | -2.3273
-18 | -0.4844 | 0.21019 | -0.0013 | -2.3046
-17.5 | -0.4697 | 0.20363 | -0.0052 | -2.3066
-17 | -0.4444 | 0.19655 | -0.0071 | -2.261
-16.5 | -0.4484 | 0.19298 | -0.0129 | -2.3236
-16 | -0.4076 | 0.18323 | -0.0126 | -2.2245
-15.5 | -0.4264 | 0.18169 | -0.0189 | -2.3469
-15 | -0.3747 | 0.17008 | -0.0177 | -2.2031
-14.5 | -0.3924 | 0.16764 | -0.023 | -2.3407
-14 | -0.343 | 0.15717 | -0.0218 | -2.1824
-13.5 | -0.3751 | 0.15478 | -0.0275 | -2.4234
-13 | -0.316 | 0.1443 | -0.0252 | -2.1899
-12 | -0.2933 | 0.13164 | -0.0275 | -2.228
-11.5 | -0.3153 | 0.12562 | -0.0307 | -2.51
-11 | -0.3472 | 0.1072 | -0.0416 | -3.2388
-10.5 | -0.3325 | 0.09989 | -0.0412 | -3.3287
-10 | -0.4169 | 0.07972 | -0.0545 | -5.2296
-9.5 | -0.4739 | 0.06802 | -0.0585 | -6.9671
-9 | -0.5412 | 0.05966 | -0.0565 | -9.0714
-8.5 | -0.6095 | 0.05491 | -0.0477 | -11.1
-8 | -0.6846 | 0.05293 | -0.0337 | -12.9341
-7.5 | -0.6924 | 0.04777 | -0.0309 | -14.4945
-7 | -0.6455 | 0.04138 | -0.0339 | -15.5993
-6.5 | -0.5853 | 0.03593 | -0.0355 | -16.29
-6 | -0.4848 | 0.03104 | -0.0413 | -15.6186
-5.5 | -0.3805 | 0.02727 | -0.0463 | -13.9531
-5 | -0.2646 | 0.02385 | -0.053 | -11.0943
-4.5 | -0.1999 | 0.02157 | -0.0511 | -9.2675
-4 | -0.1953 | 0.01989 | -0.0391 | -9.819
-3.5 | -0.1845 | 0.01983 | -0.0255 | -9.3041
-3 | -0.1173 | 0.02117 | -0.0201 | -5.5409
-2.5 | -0.0127 | 0.02324 | -0.0211 | -0.54647
-2 | 0.1184 | 0.02585 | -0.0263 | 4.5803
-1.5 | 0.2339 | 0.02819 | -0.0297 | 8.2973
-1 | 0.3056 | 0.02858 | -0.0299 | 10.6928
-0.5 | 0.371 | 0.02896 | -0.0296 | 12.8108
0 | 0.4385 | 0.0294 | -0.0299 | 14.915
0.5 | 0.5035 | 0.03 | -0.0301 | 16.7833
1 | 0.5679 | 0.03082 | -0.0305 | 18.4263
1.5 | 0.6306 | 0.03192 | -0.0311 | 19.7556
2 | 0.6905 | 0.03322 | -0.0315 | 20.7857
2.5 | 0.7605 | 0.03447 | -0.0336 | 22.0627
3 | 0.8406 | 0.03568 | -0.0378 | 23.5594
3.5 | 0.874 | 0.03872 | -0.0373 | 22.5723
4 | 0.8508 | 0.0419 | -0.0273 | 20.3055
4.5 | 0.7518 | 0.04731 | -0.0108 | 15.8909
5 | 0.7305 | 0.04959 | -0.0006 | 14.7308
5.5 | 0.5104 | 0.06589 | 0.0099 | 7.7462
6 | 0.4522 | 0.07394 | 0.0139 | 6.1158
6.5 | 0.4592 | 0.07737 | 0.018 | 5.9351
7 | 0.4195 | 0.08522 | 0.0198 | 4.9226
7.5 | 0.4358 | 0.08885 | 0.0227 | 4.9049
8 | 0.4124 | 0.09631 | 0.0232 | 4.282
8.5 | 0.4156 | 0.10173 | 0.0244 | 4.0853

## 17. Re 250k Mach 0.00 (1)
BIGFOIL.COM POLAR EXPORT
NACA24118
NACA24118 |  |  |  | Cl Max: | 1.693 | at alpha= | 19.5 | deg
JavaFoil+Calcfoil stall+Eppler ext transition |  |  |  | L/D Max: | 59.506 | at alpha= | 7 | deg
Re: | 250000 |  |  | Cd Min: | 0.0101 | at alpha= | 0 | deg
Mach: | 0 |  |  | Cl=0 at alpha= | -0.98413 | deg
|  |  |  | @ Cl=0.1, Cd= | 0.010233
|  |  |  | @ Cl=0.4, Cd= | 0.011761
|  |  |  | @ Cl=0.6, Cd= | 0.012777
alpha (deg) | Cl | Cd | Cm | Cl/Cd
-20 | -1.243 | 0.18875 | 0.012 | -6.588
-19.5 | -1.245 | 0.1796 | 0.012 | -6.933
-19 | -1.245 | 0.17121 | 0.012 | -7.271
-18.5 | -1.243 | 0.16253 | 0.012 | -7.649
-18 | -1.239 | 0.15456 | 0.012 | -8.015
-17.5 | -1.233 | 0.14681 | 0.012 | -8.397
-17 | -1.224 | 0.13903 | 0.012 | -8.805
-16.5 | -1.212 | 0.13192 | 0.012 | -9.19
-16 | -1.199 | 0.12465 | 0.011 | -9.617
-15.5 | -1.183 | 0.11758 | 0.011 | -10.063
-15 | -1.165 | 0.11105 | 0.011 | -10.49
-14.5 | -1.145 | 0.10441 | 0.011 | -10.968
-14 | -1.123 | 0.09823 | 0.011 | -11.432
-13.5 | -1.1 | 0.09176 | 0.011 | -11.986
-13 | -1.074 | 0.08568 | 0.011 | -12.54
-12.5 | -1.048 | 0.07936 | 0.012 | -13.208
-12 | -1.022 | 0.07247 | 0.012 | -14.102
-11.5 | -1.005 | 0.06159 | 0.013 | -16.317
-11 | -1.084 | 0.02769 | 0.016 | -39.14
-10.5 | -1.067 | 0.02314 | 0.016 | -46.094
-10 | -1.03 | 0.02134 | 0.016 | -48.257
-9.5 | -0.986 | 0.02031 | 0.016 | -48.556
-9 | -0.939 | 0.01938 | 0.015 | -48.462
-8.5 | -0.889 | 0.01857 | 0.015 | -47.873
-8 | -0.837 | 0.01789 | 0.014 | -46.773
-7.5 | -0.783 | 0.01727 | 0.014 | -45.347
-7 | -0.728 | 0.01673 | 0.014 | -43.486
-6.5 | -0.671 | 0.01625 | 0.013 | -41.294
-6 | -0.613 | 0.01583 | 0.013 | -38.757
-5.5 | -0.555 | 0.01545 | 0.012 | -35.907
-5 | -0.495 | 0.0151 | 0.012 | -32.787
-4.5 | -0.435 | 0.01482 | 0.012 | -29.357
-4 | -0.374 | 0.01456 | 0.011 | -25.695
-3.5 | -0.313 | 0.01435 | 0.011 | -21.802
-3 | -0.251 | 0.01024 | 0.01 | -24.536
-2.5 | -0.189 | 0.01028 | 0.01 | -18.401
-2 | -0.127 | 0.01076 | 0.009 | -11.797
-1.5 | -0.064 | 0.01042 | 0.009 | -6.173
-1 | -0.002 | 0.01041 | 0.008 | -0.151
-0.5 | 0.061 | 0.01045 | 0.008 | 5.851
0 | 0.124 | 0.0101 | 0.007 | 12.244
0.5 | 0.186 | 0.01113 | 0.007 | 16.733
1 | 0.249 | 0.01127 | 0.006 | 22.041
1.5 | 0.311 | 0.01144 | 0.006 | 27.164
2 | 0.373 | 0.01165 | 0.006 | 31.968
2.5 | 0.434 | 0.0119 | 0.005 | 36.47
3 | 0.495 | 0.01219 | 0.005 | 40.646
3.5 | 0.556 | 0.01251 | 0.004 | 44.465
4 | 0.617 | 0.01288 | 0.004 | 47.878
4.5 | 0.677 | 0.01329 | 0.003 | 50.889
5 | 0.736 | 0.01359 | 0.003 | 54.124
5.5 | 0.794 | 0.01412 | 0.002 | 56.23
6 | 0.852 | 0.01472 | 0.002 | 57.848
6.5 | 0.908 | 0.0154 | 0.001 | 58.942
7 | 0.963 | 0.01618 | 0.001 | 59.506
7.5 | 1.016 | 0.0174 | 0 | 58.405
8 | 1.068 | 0.01845 | 0 | 57.894
8.5 | 1.118 | 0.01969 | -0.001 | 56.791
9 | 1.166 | 0.02115 | -0.001 | 55.145
9.5 | 1.212 | 0.02288 | -0.002 | 52.996
10 | 1.256 | 0.02488 | -0.002 | 50.498
10.5 | 1.298 | 0.02722 | -0.003 | 47.704
11 | 1.338 | 0.02991 | -0.003 | 44.746
11.5 | 1.376 | 0.03296 | -0.004 | 41.75
12 | 1.412 | 0.03643 | -0.004 | 38.76
12.5 | 1.446 | 0.04032 | -0.004 | 35.855
13 | 1.478 | 0.04463 | -0.005 | 33.107
13.5 | 1.507 | 0.04929 | -0.005 | 30.578
14 | 1.535 | 0.05436 | -0.006 | 28.234
14.5 | 1.561 | 0.05973 | -0.006 | 26.124
15 | 1.584 | 0.06533 | -0.006 | 24.251
15.5 | 1.605 | 0.07122 | -0.007 | 22.543
16 | 1.625 | 0.07717 | -0.007 | 21.053
16.5 | 1.642 | 0.08327 | -0.007 | 19.717
17 | 1.657 | 0.08981 | -0.008 | 18.447
17.5 | 1.67 | 0.09646 | -0.008 | 17.31
18 | 1.68 | 0.10337 | -0.008 | 16.248
18.5 | 1.686 | 0.11056 | -0.009 | 15.253
19 | 1.691 | 0.11784 | -0.009 | 14.351
19.5 | 1.693 | 0.12558 | -0.009 | 13.485
20 | 1.693 | 0.13343 | -0.01 | 12.691

## 18. Re 250k Mach 0.00 (2)
BIGFOIL.COM POLAR EXPORT
NACA24118
NACA24118 |  |  |  | Cl Max: | 1.2907 | at alpha= | 15 | deg
XFOIL ncrit=9 |  |  |  | L/D Max: | 59.3829 | at alpha= | 8 | deg
Re: | 250000 |  |  | Cd Min: | 0.19359 | at alpha= | -19 | deg
Mach: | 0 |  |  | Cl=0 at alpha= | -1.0009 | deg
|  |  |  | @ Cl=0.1, Cd= | 0.012421
|  |  |  | @ Cl=0.4, Cd= | 0.01488
|  |  |  | @ Cl=0.6, Cd= | 0.016355
alpha (deg) | Cl | Cd | Cm | Cl/Cd
-19 | -0.5345 | 0.19359 | -0.0016 | -2.761
-18.5 | -0.5067 | 0.18912 | -0.0016 | -2.6793
-18 | -0.4915 | 0.18354 | -0.0042 | -2.6779
-16 | -0.9278 | 0.0626 | -0.0682 | -14.8211
-15.5 | -0.966 | 0.05463 | -0.0682 | -17.6826
-15 | -0.989 | 0.04907 | -0.0659 | -20.1549
-14.5 | -1.0128 | 0.04419 | -0.0614 | -22.9192
-14 | -1.0365 | 0.04028 | -0.0545 | -25.7324
-13.5 | -1.0242 | 0.03727 | -0.0502 | -27.4805
-13 | -1.0056 | 0.03532 | -0.0459 | -28.4711
-12.5 | -0.9932 | 0.0333 | -0.0402 | -29.8258
-12 | -0.996 | 0.03164 | -0.0313 | -31.4791
-11.5 | -0.9607 | 0.02978 | -0.0286 | -32.2599
-11 | -0.9482 | 0.02862 | -0.0215 | -33.1307
-10.5 | -0.9442 | 0.02758 | -0.0127 | -34.235
-10 | -0.9207 | 0.02623 | -0.0076 | -35.101
-9.5 | -0.9144 | 0.02554 | 0.0005 | -35.8027
-9 | -0.8314 | 0.02388 | -0.0057 | -34.8157
-8.5 | -0.7483 | 0.02237 | -0.0117 | -33.4511
-8 | -0.666 | 0.02095 | -0.0175 | -31.79
-7.5 | -0.5845 | 0.01937 | -0.0229 | -30.1755
-7 | -0.5038 | 0.01785 | -0.0281 | -28.2241
-6.5 | -0.4261 | 0.01636 | -0.0328 | -26.0452
-6 | -0.3533 | 0.01498 | -0.0364 | -23.5848
-5.5 | -0.3058 | 0.01403 | -0.0346 | -21.7962
-5 | -0.2762 | 0.01319 | -0.0293 | -20.9401
-4.5 | -0.2691 | 0.01186 | -0.0198 | -22.6897
-4 | -0.2572 | 0.01113 | -0.0105 | -23.1087
-3.5 | -0.2265 | 0.01089 | -0.0047 | -20.7989
-3 | -0.1884 | 0.01081 | -0.0002 | -17.4283
-2 | -0.1032 | 0.01093 | 0.0069 | -9.4419
-1.5 | -0.0553 | 0.01112 | 0.0095 | -4.973
-1 | 0.0001 | 0.01149 | 0.0106 | 0.0087032
-0.5 | 0.0531 | 0.01197 | 0.0123 | 4.4361
0 | 0.1207 | 0.01262 | 0.011 | 9.5642
0.5 | 0.1794 | 0.01309 | 0.011 | 13.7051
1 | 0.2646 | 0.01378 | 0.0056 | 19.2017
1.5 | 0.3268 | 0.01429 | 0.0047 | 22.8691
2 | 0.4136 | 0.01499 | -0.0012 | 27.5917
2.5 | 0.4725 | 0.01544 | -0.0016 | 30.6023
3 | 0.5542 | 0.01598 | -0.0067 | 34.6809
3.5 | 0.6141 | 0.01647 | -0.0075 | 37.286
4 | 0.692 | 0.01697 | -0.012 | 40.7778
4.5 | 0.7546 | 0.01734 | -0.0136 | 43.5179
5 | 0.8241 | 0.01782 | -0.0167 | 46.2458
5.5 | 0.893 | 0.01808 | -0.0198 | 49.3916
6 | 0.9569 | 0.01851 | -0.022 | 51.6964
6.5 | 1.0297 | 0.01885 | -0.0261 | 54.626
7 | 1.0978 | 0.01898 | -0.0293 | 57.8398
7.5 | 1.1484 | 0.01939 | -0.0292 | 59.2264
8 | 1.174 | 0.01977 | -0.0243 | 59.3829
8.5 | 1.1996 | 0.02035 | -0.0193 | 58.9484
9 | 1.2193 | 0.0208 | -0.0133 | 58.6202
9.5 | 1.2387 | 0.02146 | -0.0073 | 57.7213
10 | 1.2487 | 0.02197 | 0.0004 | 56.8366
10.5 | 1.255 | 0.02263 | 0.0087 | 55.4574
11 | 1.2486 | 0.02318 | 0.019 | 53.8654
11.5 | 1.257 | 0.0241 | 0.0261 | 52.1577
12 | 1.2585 | 0.02517 | 0.0335 | 50
12.5 | 1.2687 | 0.02657 | 0.0389 | 47.7493
13 | 1.2732 | 0.02829 | 0.0441 | 45.0053
13.5 | 1.2803 | 0.03043 | 0.0482 | 42.0736
14 | 1.2868 | 0.03286 | 0.0515 | 39.1601
14.5 | 1.2872 | 0.03613 | 0.054 | 35.6269
15 | 1.2907 | 0.03951 | 0.0558 | 32.6677
15.5 | 1.2864 | 0.04395 | 0.0568 | 29.2696
16 | 1.2822 | 0.04879 | 0.0571 | 26.28
16.5 | 1.282 | 0.05343 | 0.0571 | 23.994
17 | 1.2658 | 0.06042 | 0.0557 | 20.95
17.5 | 1.2588 | 0.06646 | 0.0545 | 18.9407
18 | 1.2486 | 0.07324 | 0.0525 | 17.0481
18.5 | 1.2311 | 0.0813 | 0.0498 | 15.1427
19 | 1.2276 | 0.08744 | 0.0479 | 14.0393
19.5 | 1.2081 | 0.09628 | 0.0444 | 12.5478
20 | 1.1966 | 0.10396 | 0.0413 | 11.5102

## 19. Re 250k Mach 0.10 (1)
BIGFOIL.COM POLAR EXPORT
NACA24118
NACA24118 |  |  |  | Cl Max: | 1.676 | at alpha= | 19 | deg
JavaFoil+Calcfoil stall+Eppler ext transition |  |  |  | L/D Max: | 59.136 | at alpha= | 7 | deg
Re: | 250000 |  |  | Cd Min: | 0.01015 | at alpha= | 0 | deg
Mach: | 0.1 |  |  | Cl=0 at alpha= | -0.98413 | deg
|  |  |  | @ Cl=0.1, Cd= | 0.01028
|  |  |  | @ Cl=0.4, Cd= | 0.011805
|  |  |  | @ Cl=0.6, Cd= | 0.012825
alpha (deg) | Cl | Cd | Cm | Cl/Cd
-20 | -1.215 | 0.19205 | 0.012 | -6.325
-19.5 | -1.219 | 0.18343 | 0.012 | -6.646
-19 | -1.222 | 0.17398 | 0.012 | -7.023
-18.5 | -1.216 | 0.20925 | 0.01 | -5.813
-18 | -1.221 | 0.15711 | 0.012 | -7.773
-17.5 | -1.217 | 0.14907 | 0.012 | -8.167
-17 | -1.211 | 0.141 | 0.012 | -8.588
-16.5 | -1.201 | 0.13361 | 0.012 | -8.992
-16 | -1.19 | 0.1261 | 0.011 | -9.434
-15.5 | -1.175 | 0.11911 | 0.011 | -9.869
-15 | -1.159 | 0.11226 | 0.011 | -10.325
-14.5 | -1.14 | 0.10564 | 0.011 | -10.794
-14 | -1.119 | 0.09937 | 0.011 | -11.266
-13.5 | -1.097 | 0.093 | 0.011 | -11.797
-13 | -1.072 | 0.08693 | 0.011 | -12.338
-12.5 | -1.047 | 0.08068 | 0.011 | -12.973
-12 | -1.02 | 0.07421 | 0.012 | -13.742
-11.5 | -0.996 | 0.06602 | 0.012 | -15.086
-11 | -1.067 | 0.03116 | 0.016 | -34.259
-10.5 | -1.065 | 0.02376 | 0.016 | -44.844
-10 | -1.031 | 0.02166 | 0.016 | -47.591
-9.5 | -0.989 | 0.02054 | 0.016 | -48.124
-9 | -0.942 | 0.01956 | 0.015 | -48.143
-8.5 | -0.892 | 0.01873 | 0.015 | -47.639
-8 | -0.84 | 0.01802 | 0.015 | -46.606
-7.5 | -0.786 | 0.0174 | 0.014 | -45.173
-7 | -0.731 | 0.01685 | 0.014 | -43.36
-6.5 | -0.674 | 0.01634 | 0.013 | -41.26
-6 | -0.616 | 0.0159 | 0.013 | -38.745
-5.5 | -0.557 | 0.01551 | 0.012 | -35.917
-5 | -0.497 | 0.01518 | 0.012 | -32.762
-4.5 | -0.437 | 0.01489 | 0.012 | -29.34
-4 | -0.376 | 0.01464 | 0.011 | -25.686
-3.5 | -0.314 | 0.01442 | 0.011 | -21.803
-3 | -0.252 | 0.0137 | 0.01 | -18.428
-2.5 | -0.19 | 0.01035 | 0.01 | -18.374
-2 | -0.127 | 0.01044 | 0.009 | -12.213
-1.5 | -0.065 | 0.01043 | 0.009 | -6.193
-1 | -0.002 | 0.01043 | 0.008 | -0.152
-0.5 | 0.061 | 0.01049 | 0.008 | 5.856
0 | 0.124 | 0.01015 | 0.007 | 12.25
0.5 | 0.187 | 0.01116 | 0.007 | 16.762
1 | 0.25 | 0.01131 | 0.007 | 22.085
1.5 | 0.312 | 0.01148 | 0.006 | 27.186
2 | 0.374 | 0.0117 | 0.006 | 31.985
2.5 | 0.436 | 0.01195 | 0.005 | 36.488
3 | 0.498 | 0.01224 | 0.005 | 40.662
3.5 | 0.559 | 0.01257 | 0.004 | 44.452
4 | 0.62 | 0.01295 | 0.004 | 47.831
4.5 | 0.68 | 0.01337 | 0.003 | 50.84
5 | 0.739 | 0.01368 | 0.003 | 54.029
5.5 | 0.797 | 0.01423 | 0.002 | 56.049
6 | 0.855 | 0.01484 | 0.002 | 57.628
6.5 | 0.911 | 0.01554 | 0.001 | 58.648
7 | 0.966 | 0.01634 | 0.001 | 59.136
7.5 | 1.02 | 0.0176 | 0 | 57.966
8 | 1.072 | 0.01869 | 0 | 57.334
8.5 | 1.122 | 0.01998 | -0.001 | 56.123
9 | 1.17 | 0.02149 | -0.001 | 54.416
9.5 | 1.216 | 0.02329 | -0.002 | 52.197
10 | 1.259 | 0.02538 | -0.002 | 49.613
10.5 | 1.301 | 0.02781 | -0.003 | 46.794
11 | 1.341 | 0.0306 | -0.003 | 43.82
11.5 | 1.378 | 0.03375 | -0.004 | 40.843
12 | 1.414 | 0.03734 | -0.004 | 37.875
12.5 | 1.447 | 0.04136 | -0.004 | 34.995
13 | 1.479 | 0.04578 | -0.005 | 32.303
13.5 | 1.508 | 0.0506 | -0.005 | 29.796
14 | 1.535 | 0.05577 | -0.006 | 27.517
14.5 | 1.559 | 0.0613 | -0.006 | 25.44
15 | 1.583 | 0.06704 | -0.006 | 23.608
15.5 | 1.603 | 0.07305 | -0.007 | 21.939
16 | 1.621 | 0.07922 | -0.007 | 20.457
16.5 | 1.636 | 0.08538 | -0.007 | 19.166
17 | 1.65 | 0.09215 | -0.008 | 17.903
17.5 | 1.661 | 0.099 | -0.008 | 16.778
18 | 1.669 | 0.10603 | -0.008 | 15.741
18.5 | 1.674 | 0.11343 | -0.009 | 14.756
19 | 1.676 | 0.12108 | -0.009 | 13.843
19.5 | 1.676 | 0.129 | -0.009 | 12.991
20 | 1.673 | 0.13724 | -0.01 | 12.19

## 20. Re 250k Mach 0.10 (2)
BIGFOIL.COM POLAR EXPORT
NACA24118
NACA24118 |  |  |  | Cl Max: | 1.2825 | at alpha= | 14 | deg
XFOIL ncrit=9 |  |  |  | L/D Max: | 58.9595 | at alpha= | 8 | deg
Re: | 250000 |  |  | Cd Min: | 0.18984 | at alpha= | -18.5 | deg
Mach: | 0.1 |  |  | Cl=0 at alpha= | -0.99702 | deg
|  |  |  | @ Cl=0.1, Cd= | 0.012457
|  |  |  | @ Cl=0.4, Cd= | 0.014918
|  |  |  | @ Cl=0.6, Cd= | 0.016413
alpha (deg) | Cl | Cd | Cm | Cl/Cd
-18.5 | -0.5063 | 0.18984 | -0.0015 | -2.667
-18 | -0.4906 | 0.18429 | -0.004 | -2.6621
-17.5 | -0.4887 | 0.1761 | -0.0088 | -2.7751
-15.5 | -0.9019 | 0.06114 | -0.0684 | -14.7514
-15 | -0.948 | 0.05278 | -0.0681 | -17.9613
-14.5 | -0.9827 | 0.04666 | -0.0645 | -21.0609
-14 | -1.0123 | 0.04198 | -0.0584 | -24.1139
-13.5 | -1.0142 | 0.03847 | -0.053 | -26.3634
-13 | -0.9957 | 0.03634 | -0.0488 | -27.3996
-12.5 | -0.9837 | 0.03419 | -0.0433 | -28.7716
-12 | -0.9845 | 0.03225 | -0.0351 | -30.5271
-11.5 | -0.9583 | 0.03033 | -0.0308 | -31.5958
-11 | -0.9451 | 0.02913 | -0.0239 | -32.4442
-10.5 | -0.9404 | 0.02799 | -0.0152 | -33.5977
-10 | -0.9222 | 0.02662 | -0.009 | -34.6431
-9.5 | -0.915 | 0.02589 | -0.001 | -35.3418
-9 | -0.8327 | 0.02417 | -0.0069 | -34.4518
-8.5 | -0.7495 | 0.02278 | -0.0128 | -32.9017
-8 | -0.6652 | 0.02109 | -0.0188 | -31.541
-7.5 | -0.5832 | 0.01948 | -0.0243 | -29.9384
-7 | -0.5022 | 0.01794 | -0.0294 | -27.9933
-6.5 | -0.4225 | 0.01651 | -0.0342 | -25.5906
-6 | -0.3523 | 0.01507 | -0.0373 | -23.3776
-5.5 | -0.3033 | 0.01415 | -0.0357 | -21.4346
-5 | -0.2739 | 0.01331 | -0.0302 | -20.5785
-4.5 | -0.2646 | 0.01204 | -0.0211 | -21.9767
-4 | -0.2559 | 0.0112 | -0.0112 | -22.8482
-3.5 | -0.2265 | 0.01094 | -0.005 | -20.7038
-3 | -0.1886 | 0.01086 | -0.0004 | -17.3665
-2.5 | -0.1475 | 0.01087 | 0.0035 | -13.5695
-2 | -0.1025 | 0.01097 | 0.0067 | -9.3437
-1.5 | -0.0541 | 0.01117 | 0.0092 | -4.8433
-1 | -0.0003 | 0.01154 | 0.0107 | -0.025997
-0.5 | 0.0501 | 0.01197 | 0.013 | 4.1855
0 | 0.1188 | 0.01264 | 0.0116 | 9.3987
0.5 | 0.1774 | 0.01311 | 0.0117 | 13.5317
1 | 0.264 | 0.01381 | 0.0061 | 19.1166
1.5 | 0.3258 | 0.01432 | 0.0054 | 22.7514
2 | 0.4139 | 0.01503 | -0.0007 | 27.5383
2.5 | 0.4729 | 0.01553 | -0.001 | 30.4507
3 | 0.5557 | 0.01605 | -0.0062 | 34.6231
3.5 | 0.6155 | 0.01654 | -0.0069 | 37.2128
4 | 0.695 | 0.01711 | -0.0116 | 40.6195
4.5 | 0.757 | 0.01744 | -0.013 | 43.406
5 | 0.8277 | 0.01792 | -0.0162 | 46.1886
5.5 | 0.8967 | 0.01824 | -0.0192 | 49.1612
6 | 0.9607 | 0.01865 | -0.0213 | 51.5121
6.5 | 1.0338 | 0.019 | -0.0253 | 54.4105
7 | 1.1026 | 0.01916 | -0.0286 | 57.547
7.5 | 1.1525 | 0.01958 | -0.0283 | 58.8611
8 | 1.1786 | 0.01999 | -0.0233 | 58.9595
8.5 | 1.2023 | 0.02058 | -0.0179 | 58.4208
9 | 1.2224 | 0.02105 | -0.0118 | 58.0713
9.5 | 1.2387 | 0.02172 | -0.0052 | 57.0304
10 | 1.2485 | 0.02225 | 0.0026 | 56.1124
10.5 | 1.2483 | 0.0229 | 0.0121 | 54.5109
11 | 1.2449 | 0.02352 | 0.0218 | 52.9294
11.5 | 1.2515 | 0.02454 | 0.029 | 50.9984
12 | 1.2553 | 0.0257 | 0.0359 | 48.8444
12.5 | 1.2633 | 0.02726 | 0.0414 | 46.3426
13 | 1.2702 | 0.02905 | 0.0462 | 43.7246
13.5 | 1.2741 | 0.03147 | 0.0502 | 40.4862
14 | 1.2825 | 0.03396 | 0.0532 | 37.765
14.5 | 1.2793 | 0.0376 | 0.0555 | 34.0239
15 | 1.2798 | 0.04142 | 0.0571 | 30.8981
15.5 | 1.2783 | 0.04573 | 0.0579 | 27.9532
16 | 1.2695 | 0.05125 | 0.0578 | 24.7707
16.5 | 1.2665 | 0.05639 | 0.0575 | 22.4597
17 | 1.253 | 0.06317 | 0.056 | 19.8354
17.5 | 1.2409 | 0.07007 | 0.0543 | 17.7094
18 | 1.2389 | 0.07575 | 0.0529 | 16.3551
18.5 | 1.2146 | 0.08496 | 0.0495 | 14.2961
19 | 1.2039 | 0.09228 | 0.0469 | 13.0462

## 21. Re 250k Mach 0.25 (1)
BIGFOIL.COM POLAR EXPORT
NACA24118
NACA24118 |  |  |  | Cl Max: | 1.591 | at alpha= | 17 | deg
JavaFoil+Calcfoil stall+Eppler ext transition |  |  |  | L/D Max: | 55.748 | at alpha= | 7 | deg
Re: | 250000 |  |  | Cd Min: | 0.00993 | at alpha= | -1 | deg
Mach: | 0.25 |  |  | Cl=0 at alpha= | -0.98462 | deg
|  |  |  | @ Cl=0.1, Cd= | 0.010839
|  |  |  | @ Cl=0.4, Cd= | 0.012031
|  |  |  | @ Cl=0.6, Cd= | 0.013029
alpha (deg) | Cl | Cd | Cm | Cl/Cd
-20 | -0.963 | 0.22447 | 0.011 | -4.289
-19.5 | -0.994 | 0.21178 | 0.011 | -4.693
-19 | -1.022 | 0.19922 | 0.011 | -5.131
-18.5 | -1.047 | 0.18765 | 0.011 | -5.579
-18 | -1.068 | 0.17663 | 0.011 | -6.045
-17.5 | -1.085 | 0.16582 | 0.011 | -6.542
-17 | -1.097 | 0.15565 | 0.011 | -7.05
-16.5 | -1.105 | 0.14645 | 0.011 | -7.544
-16 | -1.109 | 0.13783 | 0.011 | -8.043
-15.5 | -1.108 | 0.1298 | 0.011 | -8.539
-15 | -1.105 | 0.12175 | 0.011 | -9.074
-14.5 | -1.097 | 0.11431 | 0.011 | -9.599
-14 | -1.086 | 0.10686 | 0.011 | -10.166
-13.5 | -1.072 | 0.10018 | 0.011 | -10.697
-13 | -1.054 | 0.09361 | 0.011 | -11.259
-12.5 | -1.034 | 0.08714 | 0.011 | -11.861
-12 | -1.01 | 0.08105 | 0.011 | -12.461
-11.5 | -0.984 | 0.07478 | 0.011 | -13.156
-11 | -0.957 | 0.06825 | 0.011 | -14.023
-10.5 | -0.936 | 0.05896 | 0.012 | -15.871
-10 | -1.024 | 0.025 | 0.016 | -40.968
-9.5 | -0.997 | 0.022 | 0.016 | -45.306
-9 | -0.955 | 0.02074 | 0.016 | -46.033
-8.5 | -0.907 | 0.01969 | 0.015 | -46.068
-8 | -0.856 | 0.01883 | 0.015 | -45.459
-7.5 | -0.802 | 0.0181 | 0.014 | -44.328
-7 | -0.747 | 0.01745 | 0.014 | -42.786
-6.5 | -0.689 | 0.0169 | 0.014 | -40.808
-6 | -0.631 | 0.01641 | 0.013 | -38.446
-5.5 | -0.571 | 0.01598 | 0.013 | -35.722
-5 | -0.51 | 0.01558 | 0.012 | -32.721
-4.5 | -0.448 | 0.01526 | 0.012 | -29.377
-4 | -0.386 | 0.015 | 0.011 | -25.722
-3.5 | -0.323 | 0.01435 | 0.011 | -22.477
-3 | -0.259 | 0.0141 | 0.011 | -18.382
-2.5 | -0.195 | 0.01147 | 0.01 | -17.019
-2 | -0.131 | 0.01026 | 0.01 | -12.758
-1.5 | -0.066 | 0.01028 | 0.009 | -6.456
-1 | -0.002 | 0.00993 | 0.009 | -0.164
-0.5 | 0.063 | 0.01027 | 0.008 | 6.143
0 | 0.128 | 0.01127 | 0.008 | 11.326
0.5 | 0.192 | 0.01138 | 0.007 | 16.883
1 | 0.256 | 0.01154 | 0.007 | 22.212
1.5 | 0.32 | 0.01172 | 0.006 | 27.329
2 | 0.384 | 0.01196 | 0.006 | 32.111
2.5 | 0.447 | 0.01224 | 0.005 | 36.55
3 | 0.51 | 0.01256 | 0.005 | 40.634
3.5 | 0.573 | 0.01292 | 0.004 | 44.324
4 | 0.635 | 0.01317 | 0.004 | 48.208
4.5 | 0.696 | 0.01365 | 0.003 | 50.982
5 | 0.756 | 0.0142 | 0.003 | 53.269
5.5 | 0.816 | 0.01482 | 0.002 | 55.018
6 | 0.874 | 0.01591 | 0.002 | 54.929
6.5 | 0.93 | 0.01671 | 0.001 | 55.667
7 | 0.986 | 0.01768 | 0.001 | 55.748
7.5 | 1.039 | 0.01881 | 0 | 55.226
8 | 1.09 | 0.02015 | 0 | 54.116
8.5 | 1.14 | 0.02176 | -0.001 | 52.381
9 | 1.187 | 0.02364 | -0.001 | 50.196
9.5 | 1.232 | 0.02584 | -0.002 | 47.659
10 | 1.274 | 0.02841 | -0.002 | 44.854
10.5 | 1.315 | 0.03137 | -0.003 | 41.914
11 | 1.353 | 0.03472 | -0.003 | 38.969
11.5 | 1.389 | 0.03853 | -0.004 | 36.033
12 | 1.422 | 0.04279 | -0.004 | 33.231
12.5 | 1.452 | 0.04754 | -0.004 | 30.547
13 | 1.48 | 0.05275 | -0.005 | 28.062
13.5 | 1.505 | 0.05842 | -0.005 | 25.765
14 | 1.527 | 0.06446 | -0.006 | 23.69
14.5 | 1.547 | 0.07074 | -0.006 | 21.864
15 | 1.563 | 0.07735 | -0.006 | 20.211
15.5 | 1.575 | 0.0843 | -0.007 | 18.684
16 | 1.584 | 0.0915 | -0.007 | 17.31
16.5 | 1.589 | 0.09894 | -0.007 | 16.061
17 | 1.591 | 0.1068 | -0.008 | 14.895
17.5 | 1.589 | 0.11487 | -0.008 | 13.829
18 | 1.581 | 0.12369 | -0.008 | 12.781
18.5 | 1.568 | 0.13293 | -0.009 | 11.794
19 | 1.55 | 0.14269 | -0.009 | 10.864
19.5 | 1.528 | 0.15323 | -0.009 | 9.97
20 | 1.501 | 0.16474 | -0.01 | 9.111

## 22. Re 250k Mach 0.25 (2)
BIGFOIL.COM POLAR EXPORT
NACA24118
NACA24118 |  |  |  | Cl Max: | 1.241 | at alpha= | 13.5 | deg
XFOIL ncrit=9 |  |  |  | L/D Max: | 56.6908 | at alpha= | 7.5 | deg
Re: | 250000 |  |  | Cd Min: | 0.1652 | at alpha= | -16.5 | deg
Mach: | 0.25 |  |  | Cl=0 at alpha= | -0.96022 | deg
|  |  |  | @ Cl=0.1, Cd= | 0.012732
|  |  |  | @ Cl=0.4, Cd= | 0.015163
|  |  |  | @ Cl=0.6, Cd= | 0.016806
alpha (deg) | Cl | Cd | Cm | Cl/Cd
-16.5 | -0.4762 | 0.1652 | -0.0167 | -2.8826
-16 | -0.4445 | 0.16082 | -0.0159 | -2.764
-15 | -0.7151 | 0.08223 | -0.0601 | -8.6963
-14.5 | -0.7996 | 0.06541 | -0.069 | -12.2244
-14 | -0.8651 | 0.05468 | -0.0709 | -15.8211
-13.5 | -0.8912 | 0.04841 | -0.0687 | -18.4094
-13 | -0.8931 | 0.0445 | -0.0652 | -20.0697
-12.5 | -0.9018 | 0.04072 | -0.0601 | -22.1464
-12 | -0.9144 | 0.03724 | -0.0531 | -24.5542
-11.5 | -0.9343 | 0.0344 | -0.0432 | -27.1599
-11 | -0.9164 | 0.03221 | -0.0376 | -28.4508
-10.5 | -0.9109 | 0.03067 | -0.0293 | -29.7
-10 | -0.9189 | 0.02936 | -0.0183 | -31.2977
-9.5 | -0.9186 | 0.02804 | -0.009 | -32.7603
-9 | -0.8394 | 0.02616 | -0.0137 | -32.0872
-8.5 | -0.7497 | 0.024 | -0.0201 | -31.2375
-8 | -0.6612 | 0.02199 | -0.0261 | -30.0682
-7.5 | -0.5761 | 0.02019 | -0.0314 | -28.5339
-7 | -0.491 | 0.01848 | -0.0366 | -26.5693
-6.5 | -0.4048 | 0.01687 | -0.0422 | -23.9953
-6 | -0.3338 | 0.01561 | -0.0446 | -21.3837
-5.5 | -0.2891 | 0.01457 | -0.0418 | -19.8421
-5 | -0.2585 | 0.01385 | -0.0361 | -18.6643
-4.5 | -0.2412 | 0.01298 | -0.0279 | -18.5824
-4 | -0.2455 | 0.01171 | -0.0157 | -20.965
-3.5 | -0.2248 | 0.01129 | -0.0075 | -19.9114
-3 | -0.1899 | 0.01117 | -0.0018 | -17.0009
-2.5 | -0.1501 | 0.01115 | 0.0029 | -13.4619
-2 | -0.1064 | 0.01126 | 0.0068 | -9.4494
-1.5 | -0.0588 | 0.01142 | 0.0099 | -5.1489
-1 | -0.0051 | 0.01174 | 0.0119 | -0.43441
0 | 0.1231 | 0.01295 | 0.012 | 9.5058
0.5 | 0.1937 | 0.01351 | 0.0102 | 14.3375
1 | 0.2595 | 0.01407 | 0.0092 | 18.4435
1.5 | 0.3429 | 0.01473 | 0.0047 | 23.279
2 | 0.4142 | 0.01527 | 0.0025 | 27.1251
2.5 | 0.4935 | 0.01594 | -0.0013 | 30.9598
3 | 0.5629 | 0.01652 | -0.0033 | 34.0738
3.5 | 0.6225 | 0.01698 | -0.0034 | 36.6608
4 | 0.707 | 0.01757 | -0.0085 | 40.239
4.5 | 0.7704 | 0.01815 | -0.0096 | 42.4463
5 | 0.8466 | 0.01855 | -0.0132 | 45.6388
5.5 | 0.915 | 0.01906 | -0.0155 | 48.0063
6 | 0.9814 | 0.01956 | -0.0174 | 50.1738
6.5 | 1.0562 | 0.0199 | -0.0211 | 53.0754
7 | 1.1275 | 0.02036 | -0.0242 | 55.3782
7.5 | 1.1752 | 0.02073 | -0.0228 | 56.6908
8 | 1.1971 | 0.0214 | -0.0167 | 55.9393
8.5 | 1.2156 | 0.02193 | -0.0099 | 55.4309
9 | 1.2273 | 0.02266 | -0.002 | 54.1615
9.5 | 1.23 | 0.02322 | 0.0075 | 52.9716
10 | 1.2246 | 0.02395 | 0.0181 | 51.1315
10.5 | 1.2207 | 0.02478 | 0.0278 | 49.2615
11 | 1.2244 | 0.02601 | 0.0354 | 47.0742
11.5 | 1.2264 | 0.02749 | 0.0424 | 44.6126
12 | 1.2306 | 0.02947 | 0.048 | 41.7577
12.5 | 1.2364 | 0.03167 | 0.0525 | 39.0401
13 | 1.2344 | 0.03483 | 0.0563 | 35.4407
13.5 | 1.241 | 0.03783 | 0.059 | 32.8047
14 | 1.2313 | 0.0425 | 0.0607 | 28.9718
14.5 | 1.2265 | 0.04727 | 0.0616 | 25.9467
15 | 1.2241 | 0.05215 | 0.0619 | 23.4727
15.5 | 1.2042 | 0.0594 | 0.0607 | 20.2727
16 | 1.1968 | 0.06551 | 0.0597 | 18.269
16.5 | 1.1806 | 0.0731 | 0.0576 | 16.1505
17 | 1.1564 | 0.08201 | 0.0546 | 14.1007
17.5 | 1.1559 | 0.08796 | 0.053 | 13.1412
18 | 1.1218 | 0.09893 | 0.0483 | 11.3393
18.5 | 1.0947 | 0.10914 | 0.0439 | 10.0302

## 23. Re 250k Mach 0.50 (1)
BIGFOIL.COM POLAR EXPORT
NACA24118
NACA24118 |  |  |  | Cl Max: | 1.334 | at alpha= | 11 | deg
JavaFoil+Calcfoil stall+Eppler ext transition |  |  |  | L/D Max: | 46.632 | at alpha= | 5.5 | deg
Re: | 250000 |  |  | Cd Min: | 0.01253 | at alpha= | -1 | deg
Mach: | 0.5 |  |  | Cl=0 at alpha= | -0.98611 | deg
|  |  |  | @ Cl=0.1, Cd= | 0.012608
|  |  |  | @ Cl=0.4, Cd= | 0.013496
|  |  |  | @ Cl=0.6, Cd= | 0.014852
alpha (deg) | Cl | Cd | Cm | Cl/Cd
-20 | -1.066 | 0.2981 | 0.016 | -3.577
-19.5 | -1.04 | 0.29062 | 0.015 | -3.577
-19 | -1.011 | 0.27169 | 0.015 | -3.721
-18.5 | -0.984 | 0.26907 | 0.015 | -3.656
-18 | -0.955 | 0.25723 | 0.014 | -3.714
-17.5 | -0.928 | 0.25972 | 0.014 | -3.574
-17 | -0.9 | 0.25254 | 0.014 | -3.563
-16.5 | -0.872 | 0.23788 | 0.013 | -3.667
-16 | -0.845 | 0.23501 | 0.013 | -3.596
-15.5 | -0.816 | 0.23077 | 0.013 | -3.538
-15 | -0.789 | 0.21936 | 0.012 | -3.597
-14.5 | -0.76 | 0.20631 | 0.012 | -3.686
-14 | -0.733 | 0.21433 | 0.012 | -3.42
-13.5 | -0.704 | 0.19246 | 0.011 | -3.66
-13 | -0.676 | 0.19346 | 0.011 | -3.495
-12.5 | -0.648 | 0.17904 | 0.01 | -3.621
-12 | -0.62 | 0.17313 | 0.01 | -3.581
-11.5 | -0.592 | 0.15744 | 0.009 | -3.758
-11 | -0.563 | 0.14428 | 0.009 | -3.905
-10.5 | -0.535 | 0.12974 | 0.008 | -4.125
-10 | -0.739 | 0.08847 | 0.009 | -8.354
-9.5 | -0.79 | 0.07665 | 0.009 | -10.311
-9 | -0.794 | 0.0685 | 0.01 | -11.595
-8.5 | -0.778 | 0.06151 | 0.01 | -12.656
-8 | -0.754 | 0.05448 | 0.011 | -13.845
-7.5 | -0.84 | 0.02299 | 0.016 | -36.53
-7 | -0.801 | 0.02083 | 0.016 | -38.431
-6.5 | -0.748 | 0.01964 | 0.015 | -38.058
-6 | -0.689 | 0.01868 | 0.015 | -36.874
-5.5 | -0.627 | 0.0179 | 0.014 | -35.015
-5 | -0.562 | 0.01725 | 0.014 | -32.583
-4.5 | -0.495 | 0.0164 | 0.013 | -30.216
-4 | -0.427 | 0.0159 | 0.013 | -26.871
-3.5 | -0.358 | 0.01552 | 0.012 | -23.08
-3 | -0.288 | 0.01488 | 0.012 | -19.355
-2.5 | -0.217 | 0.0154 | 0.011 | -14.099
-2 | -0.146 | 0.01261 | 0.011 | -11.571
-1.5 | -0.074 | 0.01255 | 0.01 | -5.895
-1 | -0.002 | 0.01253 | 0.01 | -0.145
-0.5 | 0.07 | 0.01257 | 0.009 | 5.598
0 | 0.142 | 0.01266 | 0.009 | 11.216
0.5 | 0.214 | 0.01281 | 0.008 | 16.675
1 | 0.285 | 0.01301 | 0.007 | 21.882
1.5 | 0.355 | 0.01328 | 0.007 | 26.765
2 | 0.426 | 0.01362 | 0.006 | 31.246
2.5 | 0.495 | 0.01404 | 0.006 | 35.266
3 | 0.564 | 0.01453 | 0.005 | 38.778
3.5 | 0.631 | 0.01513 | 0.005 | 41.722
4 | 0.697 | 0.01584 | 0.004 | 44.022
4.5 | 0.762 | 0.01669 | 0.003 | 45.636
5 | 0.825 | 0.01773 | 0.003 | 46.516
5.5 | 0.885 | 0.01898 | 0.002 | 46.632
6 | 0.943 | 0.02052 | 0.002 | 45.981
6.5 | 0.999 | 0.02237 | 0.001 | 44.653
7 | 1.052 | 0.02461 | 0.001 | 42.739
7.5 | 1.102 | 0.0273 | 0 | 40.379
8 | 1.149 | 0.03047 | 0 | 37.726
8.5 | 1.193 | 0.03418 | -0.001 | 34.913
9 | 1.233 | 0.03848 | -0.001 | 32.057
9.5 | 1.269 | 0.04351 | -0.002 | 29.167
10 | 1.299 | 0.04934 | -0.002 | 26.327
10.5 | 1.322 | 0.05625 | -0.003 | 23.496
11 | 1.334 | 0.06441 | -0.003 | 20.719
11.5 | 1.333 | 0.07428 | -0.004 | 17.947
12 | 1.31 | 0.0861 | -0.004 | 15.214
12.5 | 1.24 | 0.1016 | -0.004 | 12.207
13 | 0.787 | 0.14414 | -0.003 | 5.46
13.5 | 0.817 | 0.17665 | -0.003 | 4.625
14 | 0.847 | 0.20197 | -0.004 | 4.193
14.5 | 0.876 | 0.21233 | -0.004 | 4.125
15 | 0.905 | 0.22753 | -0.005 | 3.978
15.5 | 0.935 | 0.23502 | -0.005 | 3.977
16 | 0.964 | 0.25428 | -0.006 | 3.791

## 24. Re 250k Mach 0.50 (2)
BIGFOIL.COM POLAR EXPORT
NACA24118
NACA24118 |  |  |  | Cl Max: | 1.1034 | at alpha= | 7 | deg
XFOIL ncrit=9 |  |  |  | L/D Max: | 41.6369 | at alpha= | 6.5 | deg
Re: | 250000 |  |  | Cd Min: | 0.23291 | at alpha= | -20 | deg
Mach: | 0.5 |  |  | Cl=0 at alpha= | -0.93182 | deg
|  |  |  | @ Cl=0.1, Cd= | 0.013841
|  |  |  | @ Cl=0.4, Cd= | 0.016628
|  |  |  | @ Cl=0.6, Cd= | 0.018742
alpha (deg) | Cl | Cd | Cm | Cl/Cd
-20 | -0.5728 | 0.23291 | 0.0132 | -2.4593
-19.5 | -0.5493 | 0.22642 | 0.0103 | -2.426
-19 | -0.5429 | 0.21889 | 0.0031 | -2.4802
-18.5 | -0.5112 | 0.21191 | 0.0024 | -2.4123
-18 | -0.4909 | 0.20517 | -0.0009 | -2.3926
-17.5 | -0.4799 | 0.19716 | -0.0062 | -2.4341
-17 | -0.4533 | 0.19108 | -0.0076 | -2.3723
-16.5 | -0.4599 | 0.18311 | -0.0154 | -2.5116
-16 | -0.4222 | 0.17633 | -0.0147 | -2.3944
-15.5 | -0.4138 | 0.16929 | -0.0192 | -2.4443
-15 | -0.3958 | 0.16179 | -0.0213 | -2.4464
-14.5 | -0.3737 | 0.15564 | -0.0226 | -2.4011
-13 | -0.371 | 0.1262 | -0.0351 | -2.9398
-12.5 | -0.3715 | 0.11697 | -0.0383 | -3.176
-12 | -0.385 | 0.10577 | -0.0429 | -3.64
-11.5 | -0.4195 | 0.0913 | -0.0498 | -4.5947
-11 | -0.5188 | 0.06758 | -0.0652 | -7.6768
-10.5 | -0.5898 | 0.05468 | -0.0709 | -10.7864
-10 | -0.6152 | 0.04851 | -0.0691 | -12.6819
-9.5 | -0.6513 | 0.04314 | -0.0641 | -15.0974
-9 | -0.6951 | 0.03951 | -0.0546 | -17.593
-8.5 | -0.683 | 0.03287 | -0.0556 | -20.7788
-8 | -0.6217 | 0.02848 | -0.0579 | -21.8294
-7.5 | -0.5402 | 0.02459 | -0.0614 | -21.9683
-7 | -0.436 | 0.02155 | -0.0676 | -20.232
-6.5 | -0.3396 | 0.0194 | -0.0721 | -17.5052
-6 | -0.2847 | 0.01816 | -0.0691 | -15.6773
-5.5 | -0.245 | 0.01722 | -0.0633 | -14.2276
-5 | -0.2117 | 0.01637 | -0.0566 | -12.9322
-4.5 | -0.183 | 0.01557 | -0.049 | -11.7534
-4 | -0.1616 | 0.01473 | -0.0402 | -10.9708
-3.5 | -0.1618 | 0.01361 | -0.0277 | -11.8883
-3 | -0.1743 | 0.01271 | -0.0121 | -13.7136
-2.5 | -0.1492 | 0.01252 | -0.0026 | -11.9169
-2 | -0.1086 | 0.01256 | 0.004 | -8.6465
-1.5 | -0.0631 | 0.01269 | 0.0096 | -4.9724
-1 | -0.0078 | 0.01297 | 0.0135 | -0.60139
-0.5 | 0.0494 | 0.01335 | 0.0168 | 3.7004
0 | 0.1164 | 0.014 | 0.0185 | 8.3143
0.5 | 0.1881 | 0.01465 | 0.0189 | 12.8396
1 | 0.2587 | 0.01523 | 0.0192 | 16.9862
1.5 | 0.3508 | 0.01613 | 0.0154 | 21.7483
2 | 0.4348 | 0.01698 | 0.013 | 25.6066
2.5 | 0.5073 | 0.01773 | 0.0128 | 28.6125
3 | 0.5998 | 0.01874 | 0.0087 | 32.0064
3.5 | 0.6728 | 0.01965 | 0.0083 | 34.2392
4 | 0.7418 | 0.02049 | 0.0085 | 36.203
4.5 | 0.8198 | 0.0216 | 0.0069 | 37.9537
5 | 0.8957 | 0.02269 | 0.0056 | 39.4755
5.5 | 0.9657 | 0.02369 | 0.0052 | 40.764
6 | 1.0284 | 0.02509 | 0.0053 | 40.9884
6.5 | 1.0963 | 0.02633 | 0.0046 | 41.6369
7 | 1.1034 | 0.02757 | 0.0127 | 40.0218
7.5 | 1.0957 | 0.02861 | 0.0237 | 38.2978
8 | 1.0463 | 0.03121 | 0.037 | 33.5245
8.5 | 1.042 | 0.03311 | 0.0452 | 31.4709
9 | 0.9954 | 0.03801 | 0.0528 | 26.1878
9.5 | 0.9747 | 0.04257 | 0.0572 | 22.8964
10 | 0.8675 | 0.05578 | 0.0564 | 15.5522
10.5 | 0.8874 | 0.05862 | 0.0589 | 15.1382
11 | 0.7539 | 0.07855 | 0.0514 | 9.5977
11.5 | 0.6333 | 0.1008 | 0.042 | 6.2827
12 | 0.6565 | 0.1041 | 0.0429 | 6.3064

## 25. Re 500k Mach 0.00 (1)
BIGFOIL.COM POLAR EXPORT
NACA24118
NACA24118 |  |  |  | Cl Max: | 1.71 | at alpha= | 19.5 | deg
JavaFoil+Calcfoil stall+Eppler ext transition |  |  |  | L/D Max: | 74.808 | at alpha= | 8 | deg
Re: | 500000 |  |  | Cd Min: | 0.00886 | at alpha= | 1.5 | deg
Mach: | 0 |  |  | Cl=0 at alpha= | -0.98413 | deg
|  |  |  | @ Cl=0.1, Cd= | 0.0094262
|  |  |  | @ Cl=0.4, Cd= | 0.0094373
|  |  |  | @ Cl=0.6, Cd= | 0.010666
alpha (deg) | Cl | Cd | Cm | Cl/Cd
-20 | -1.253 | 0.16857 | 0.013 | -7.431
-19.5 | -1.255 | 0.16035 | 0.013 | -7.826
-19 | -1.255 | 0.1524 | 0.013 | -8.237
-18.5 | -1.254 | 0.14442 | 0.013 | -8.685
-18 | -1.251 | 0.13688 | 0.013 | -9.139
-17.5 | -1.246 | 0.12931 | 0.013 | -9.634
-17 | -1.238 | 0.12199 | 0.013 | -10.152
-16.5 | -1.228 | 0.11472 | 0.013 | -10.704
-16 | -1.216 | 0.10733 | 0.013 | -11.332
-15.5 | -1.203 | 0.09977 | 0.013 | -12.063
-15 | -1.189 | 0.09216 | 0.014 | -12.903
-14.5 | -1.177 | 0.08299 | 0.014 | -14.182
-14 | -1.191 | 0.06308 | 0.015 | -18.876
-13.5 | -1.221 | 0.04143 | 0.017 | -29.471
-13 | -1.228 | 0.03094 | 0.017 | -39.7
-12.5 | -1.217 | 0.02584 | 0.017 | -47.102
-12 | -1.194 | 0.02301 | 0.017 | -51.876
-11.5 | -1.161 | 0.02119 | 0.017 | -54.82
-11 | -1.124 | 0.01982 | 0.017 | -56.714
-10.5 | -1.083 | 0.01891 | 0.016 | -57.293
-10 | -1.039 | 0.01799 | 0.016 | -57.769
-9.5 | -0.993 | 0.0172 | 0.016 | -57.709
-9 | -0.944 | 0.01652 | 0.015 | -57.12
-8.5 | -0.892 | 0.01588 | 0.015 | -56.19
-8 | -0.839 | 0.01535 | 0.015 | -54.678
-7.5 | -0.785 | 0.01487 | 0.014 | -52.795
-7 | -0.729 | 0.01441 | 0.014 | -50.596
-6.5 | -0.672 | 0.01404 | 0.013 | -47.885
-6 | -0.614 | 0.01371 | 0.013 | -44.827
-5.5 | -0.555 | 0.0134 | 0.012 | -41.452
-5 | -0.496 | 0.01316 | 0.012 | -37.693
-4.5 | -0.435 | 0.01292 | 0.012 | -33.706
-4 | -0.375 | 0.01271 | 0.011 | -29.467
-3.5 | -0.313 | 0.01255 | 0.011 | -24.962
-3 | -0.252 | 0.00894 | 0.01 | -28.133
-2.5 | -0.189 | 0.00935 | 0.01 | -20.251
-2 | -0.127 | 0.00945 | 0.009 | -13.444
-1.5 | -0.064 | 0.0095 | 0.009 | -6.776
-1 | -0.002 | 0.00908 | 0.008 | -0.174
-0.5 | 0.061 | 0.00942 | 0.008 | 6.496
0 | 0.124 | 0.00943 | 0.007 | 13.139
0.5 | 0.186 | 0.00907 | 0.007 | 20.546
1 | 0.249 | 0.00913 | 0.006 | 27.258
1.5 | 0.311 | 0.00886 | 0.006 | 35.108
2 | 0.373 | 0.00898 | 0.006 | 41.57
2.5 | 0.435 | 0.01003 | 0.005 | 43.387
3 | 0.497 | 0.01023 | 0.005 | 48.533
3.5 | 0.558 | 0.01048 | 0.004 | 53.239
4 | 0.619 | 0.01075 | 0.004 | 57.594
4.5 | 0.679 | 0.01107 | 0.003 | 61.409
5 | 0.74 | 0.01141 | 0.003 | 64.824
5.5 | 0.799 | 0.0118 | 0.002 | 67.727
6 | 0.858 | 0.01223 | 0.002 | 70.126
6.5 | 0.916 | 0.01272 | 0.001 | 71.966
7 | 0.972 | 0.01325 | 0.001 | 73.391
7.5 | 1.028 | 0.01375 | 0 | 74.751
8 | 1.082 | 0.01447 | 0 | 74.808
8.5 | 1.135 | 0.0153 | -0.001 | 74.165
9 | 1.186 | 0.01628 | -0.001 | 72.817
9.5 | 1.234 | 0.01745 | -0.002 | 70.73
10 | 1.281 | 0.01882 | -0.002 | 68.059
10.5 | 1.325 | 0.02047 | -0.003 | 64.696
11 | 1.366 | 0.02246 | -0.003 | 60.804
11.5 | 1.404 | 0.02482 | -0.004 | 56.588
12 | 1.44 | 0.02761 | -0.004 | 52.169
12.5 | 1.474 | 0.03087 | -0.005 | 47.735
13 | 1.505 | 0.03462 | -0.005 | 43.467
13.5 | 1.533 | 0.03876 | -0.005 | 39.558
14 | 1.559 | 0.04334 | -0.006 | 35.978
14.5 | 1.584 | 0.04826 | -0.006 | 32.822
15 | 1.607 | 0.05341 | -0.007 | 30.085
15.5 | 1.627 | 0.05883 | -0.007 | 27.658
16 | 1.646 | 0.06427 | -0.007 | 25.605
16.5 | 1.662 | 0.07 | -0.008 | 23.742
17 | 1.676 | 0.07592 | -0.008 | 22.079
17.5 | 1.689 | 0.082 | -0.008 | 20.591
18 | 1.698 | 0.08834 | -0.009 | 19.218
18.5 | 1.704 | 0.09495 | -0.009 | 17.946
19 | 1.708 | 0.10163 | -0.009 | 16.807
19.5 | 1.71 | 0.10864 | -0.01 | 15.736
20 | 1.709 | 0.11579 | -0.01 | 14.761

## 26. Re 500k Mach 0.00 (2)
BIGFOIL.COM POLAR EXPORT
NACA24118
NACA24118 |  |  |  | Cl Max: | 1.3424 | at alpha= | 15 | deg
XFOIL ncrit=9 |  |  |  | L/D Max: | 76.0024 | at alpha= | 9.5 | deg
Re: | 500000 |  |  | Cd Min: | 0.10449 | at alpha= | 20 | deg
Mach: | 0 |  |  | Cl=0 at alpha= | -0.73536 | deg
|  |  |  | @ Cl=0.1, Cd= | 0.0088937
|  |  |  | @ Cl=0.4, Cd= | 0.010487
|  |  |  | @ Cl=0.6, Cd= | 0.011879
alpha (deg) | Cl | Cd | Cm | Cl/Cd
-20 | -1.0553 | 0.09015 | -0.053 | -11.706
-19.5 | -1.0921 | 0.07783 | -0.0595 | -14.0319
-19 | -1.1176 | 0.06802 | -0.0639 | -16.4305
-18.5 | -1.1342 | 0.06012 | -0.0668 | -18.8656
-18 | -1.1335 | 0.05482 | -0.0673 | -20.6768
-17.5 | -1.1276 | 0.05032 | -0.0675 | -22.4086
-17 | -1.1207 | 0.04616 | -0.0674 | -24.2786
-16.5 | -1.1141 | 0.04224 | -0.0667 | -26.3755
-16 | -1.1061 | 0.03872 | -0.0653 | -28.5666
-15.5 | -1.0931 | 0.03564 | -0.0632 | -30.6706
-15 | -1.0748 | 0.03322 | -0.061 | -32.354
-14.5 | -1.0562 | 0.03103 | -0.0585 | -34.038
-14 | -1.0368 | 0.02907 | -0.0554 | -35.6656
-13.5 | -1.0162 | 0.02713 | -0.052 | -37.4567
-13 | -0.9944 | 0.02553 | -0.0483 | -38.9503
-12.5 | -0.9723 | 0.02416 | -0.0442 | -40.2442
-12 | -0.9506 | 0.02302 | -0.0395 | -41.2945
-11.5 | -0.9333 | 0.02165 | -0.034 | -43.1085
-11 | -0.9174 | 0.02077 | -0.0277 | -44.1695
-10.5 | -0.9082 | 0.02013 | -0.0199 | -45.1167
-10 | -0.8747 | 0.01904 | -0.0171 | -45.9401
-9.5 | -0.8017 | 0.01808 | -0.0213 | -44.3418
-9 | -0.7304 | 0.01685 | -0.0253 | -43.3472
-8.5 | -0.6642 | 0.0157 | -0.028 | -42.3057
-7.5 | -0.5112 | 0.01369 | -0.0373 | -37.3411
-7 | -0.4368 | 0.01281 | -0.0415 | -34.0984
-6.5 | -0.3877 | 0.01227 | -0.0401 | -31.5974
-6 | -0.352 | 0.01188 | -0.0358 | -29.6296
-5.5 | -0.3196 | 0.01155 | -0.0308 | -27.671
-5 | -0.2873 | 0.01128 | -0.0258 | -25.4699
-4.5 | -0.2561 | 0.01088 | -0.0206 | -23.5386
-4 | -0.2307 | 0.01008 | -0.0146 | -22.8869
-3.5 | -0.2126 | 0.00922 | -0.007 | -23.0586
-3 | -0.1818 | 0.00888 | -0.0015 | -20.473
-2.5 | -0.1461 | 0.00873 | 0.003 | -16.7354
-2 | -0.1069 | 0.00861 | 0.007 | -12.4158
-1.5 | -0.0655 | 0.00858 | 0.0104 | -7.634
-1 | -0.0235 | 0.00859 | 0.0138 | -2.7357
-0.5 | 0.0209 | 0.00866 | 0.0167 | 2.4134
0 | 0.0671 | 0.00878 | 0.0193 | 7.6424
0.5 | 0.1134 | 0.00894 | 0.0219 | 12.6846
1 | 0.1682 | 0.00917 | 0.0226 | 18.3424
1.5 | 0.2219 | 0.00943 | 0.0234 | 23.5313
2 | 0.2748 | 0.00977 | 0.0244 | 28.1269
2.5 | 0.3417 | 0.01011 | 0.0224 | 33.7982
3 | 0.4051 | 0.01052 | 0.021 | 38.5076
3.5 | 0.4589 | 0.01092 | 0.0217 | 42.0238
4 | 0.5402 | 0.01141 | 0.0164 | 47.3444
4.5 | 0.6155 | 0.012 | 0.0123 | 51.2917
5 | 0.671 | 0.01235 | 0.0125 | 54.332
5.5 | 0.7467 | 0.0129 | 0.0082 | 57.8837
6 | 0.8168 | 0.01335 | 0.0051 | 61.1835
6.5 | 0.874 | 0.0138 | 0.0046 | 63.3333
7 | 0.9444 | 0.0143 | 0.0011 | 66.042
7.5 | 1.0023 | 0.0147 | 0.0003 | 68.1837
8 | 1.0704 | 0.01519 | -0.0029 | 70.4674
8.5 | 1.1352 | 0.01557 | -0.0055 | 72.9094
9 | 1.1959 | 0.01603 | -0.0073 | 74.6039
9.5 | 1.2586 | 0.01656 | -0.0098 | 76.0024
10 | 1.2772 | 0.01691 | -0.0036 | 75.5293
10.5 | 1.2703 | 0.01746 | 0.0072 | 72.7549
11 | 1.2768 | 0.01803 | 0.0153 | 70.8153
11.5 | 1.2799 | 0.01899 | 0.0233 | 67.3986
12 | 1.2918 | 0.01999 | 0.0293 | 64.6223
12.5 | 1.3017 | 0.0214 | 0.0349 | 60.8271
13 | 1.3115 | 0.02315 | 0.0397 | 56.6523
13.5 | 1.3245 | 0.0251 | 0.0433 | 52.7689
14 | 1.3302 | 0.02782 | 0.0467 | 47.8145
14.5 | 1.3383 | 0.03076 | 0.049 | 43.5078
15 | 1.3424 | 0.03437 | 0.0508 | 39.0573
15.5 | 1.3368 | 0.03915 | 0.0519 | 34.1456
16 | 1.3361 | 0.04392 | 0.0522 | 30.4212
16.5 | 1.3267 | 0.04983 | 0.0519 | 26.6245
17 | 1.3093 | 0.05694 | 0.0508 | 22.9944
17.5 | 1.2981 | 0.06374 | 0.0494 | 20.3655
18 | 1.2773 | 0.07185 | 0.0473 | 17.7773
18.5 | 1.2613 | 0.07968 | 0.045 | 15.8296
19 | 1.2436 | 0.08793 | 0.0424 | 14.1431
19.5 | 1.2243 | 0.09651 | 0.0393 | 12.6857
20 | 1.2117 | 0.10449 | 0.0363 | 11.5963

## 27. Re 500k Mach 0.10 (1)
BIGFOIL.COM POLAR EXPORT
NACA24118
NACA24118 |  |  |  | Cl Max: | 1.692 | at alpha= | 19 | deg
JavaFoil+Calcfoil stall+Eppler ext transition |  |  |  | L/D Max: | 74.354 | at alpha= | 7.5 | deg
Re: | 500000 |  |  | Cd Min: | 0.0089 | at alpha= | 1.5 | deg
Mach: | 0.1 |  |  | Cl=0 at alpha= | -0.98438 | deg
|  |  |  | @ Cl=0.1, Cd= | 0.0093384
|  |  |  | @ Cl=0.4, Cd= | 0.0099785
|  |  |  | @ Cl=0.6, Cd= | 0.010705
alpha (deg) | Cl | Cd | Cm | Cl/Cd
-20 | -1.223 | 0.17199 | 0.013 | -7.11
-19.5 | -1.228 | 0.16363 | 0.013 | -7.504
-19 | -1.231 | 0.15555 | 0.013 | -7.915
-18.5 | -1.217 | 0.18359 | 0.01 | -6.629
-18 | -1.232 | 0.13928 | 0.013 | -8.845
-17.5 | -1.229 | 0.13182 | 0.013 | -9.324
-17 | -1.224 | 0.12443 | 0.013 | -9.835
-16.5 | -1.216 | 0.11698 | 0.013 | -10.391
-16 | -1.205 | 0.10956 | 0.013 | -11.002
-15.5 | -1.193 | 0.10226 | 0.013 | -11.671
-15 | -1.18 | 0.09468 | 0.013 | -12.466
-14.5 | -1.166 | 0.08665 | 0.014 | -13.462
-14 | -1.158 | 0.07572 | 0.014 | -15.292
-13.5 | -1.196 | 0.04858 | 0.016 | -24.621
-13 | -1.214 | 0.03396 | 0.017 | -35.757
-12.5 | -1.211 | 0.02713 | 0.017 | -44.616
-12 | -1.191 | 0.02369 | 0.017 | -50.274
-11.5 | -1.161 | 0.02161 | 0.017 | -53.719
-11 | -1.125 | 0.02014 | 0.017 | -55.879
-10.5 | -1.085 | 0.01916 | 0.016 | -56.64
-10 | -1.042 | 0.01819 | 0.016 | -57.26
-9.5 | -0.995 | 0.01737 | 0.016 | -57.305
-9 | -0.946 | 0.01666 | 0.015 | -56.799
-8.5 | -0.896 | 0.01603 | 0.015 | -55.853
-8 | -0.843 | 0.01546 | 0.015 | -54.504
-7.5 | -0.788 | 0.01497 | 0.014 | -52.663
-7 | -0.732 | 0.01453 | 0.014 | -50.413
-6.5 | -0.675 | 0.01412 | 0.013 | -47.841
-6 | -0.617 | 0.0138 | 0.013 | -44.717
-5.5 | -0.558 | 0.01349 | 0.013 | -41.358
-5 | -0.498 | 0.01321 | 0.012 | -37.721
-4.5 | -0.438 | 0.01296 | 0.012 | -33.763
-4 | -0.376 | 0.0128 | 0.011 | -29.412
-3.5 | -0.315 | 0.01257 | 0.011 | -25.034
-3 | -0.253 | 0.0108 | 0.01 | -23.397
-2.5 | -0.19 | 0.00941 | 0.01 | -20.239
-2 | -0.128 | 0.0095 | 0.009 | -13.441
-1.5 | -0.065 | 0.00951 | 0.009 | -6.805
-1 | -0.002 | 0.00911 | 0.008 | -0.174
-0.5 | 0.062 | 0.00913 | 0.008 | 6.737
0 | 0.124 | 0.00947 | 0.007 | 13.147
0.5 | 0.187 | 0.00912 | 0.007 | 20.54
1 | 0.25 | 0.00918 | 0.007 | 27.244
1.5 | 0.313 | 0.0089 | 0.006 | 35.128
2 | 0.375 | 0.00991 | 0.006 | 37.827
2.5 | 0.437 | 0.01008 | 0.005 | 43.377
3 | 0.499 | 0.0103 | 0.005 | 48.474
3.5 | 0.561 | 0.01052 | 0.004 | 53.268
4 | 0.622 | 0.01081 | 0.004 | 57.525
4.5 | 0.683 | 0.01112 | 0.003 | 61.377
5 | 0.743 | 0.01148 | 0.003 | 64.701
5.5 | 0.803 | 0.01187 | 0.002 | 67.604
6 | 0.861 | 0.01231 | 0.002 | 69.958
6.5 | 0.919 | 0.01282 | 0.001 | 71.738
7 | 0.976 | 0.01324 | 0.001 | 73.763
7.5 | 1.032 | 0.01388 | 0 | 74.354
8 | 1.086 | 0.01463 | 0 | 74.244
8.5 | 1.139 | 0.0155 | -0.001 | 73.464
9 | 1.19 | 0.01651 | -0.001 | 72.064
9.5 | 1.238 | 0.01772 | -0.002 | 69.861
10 | 1.284 | 0.01917 | -0.002 | 66.97
10.5 | 1.328 | 0.0209 | -0.003 | 63.511
11 | 1.368 | 0.02298 | -0.003 | 59.542
11.5 | 1.407 | 0.02544 | -0.004 | 55.301
12 | 1.442 | 0.02836 | -0.004 | 50.853
12.5 | 1.475 | 0.03177 | -0.005 | 46.429
13 | 1.505 | 0.03563 | -0.005 | 42.251
13.5 | 1.533 | 0.03994 | -0.005 | 38.387
14 | 1.559 | 0.04465 | -0.006 | 34.916
14.5 | 1.583 | 0.04973 | -0.006 | 31.822
15 | 1.605 | 0.05501 | -0.007 | 29.172
15.5 | 1.624 | 0.06053 | -0.007 | 26.825
16 | 1.641 | 0.0662 | -0.007 | 24.787
16.5 | 1.656 | 0.07199 | -0.008 | 23.002
17 | 1.669 | 0.07817 | -0.008 | 21.347
17.5 | 1.679 | 0.0844 | -0.008 | 19.898
18 | 1.687 | 0.09085 | -0.009 | 18.566
18.5 | 1.691 | 0.09766 | -0.009 | 17.312
19 | 1.692 | 0.10468 | -0.009 | 16.167
19.5 | 1.691 | 0.11187 | -0.01 | 15.119
20 | 1.688 | 0.11929 | -0.01 | 14.152

## 28. Re 500k Mach 0.10 (2)
BIGFOIL.COM POLAR EXPORT
NACA24118
NACA24118 |  |  |  | Cl Max: | 1.3338 | at alpha= | 15 | deg
XFOIL ncrit=9 |  |  |  | L/D Max: | 75.616 | at alpha= | 9.5 | deg
Re: | 500000 |  |  | Cd Min: | 0.10926 | at alpha= | -20 | deg
Mach: | 0.1 |  |  | Cl=0 at alpha= | -0.73198 | deg
|  |  |  | @ Cl=0.1, Cd= | 0.0089463
|  |  |  | @ Cl=0.4, Cd= | 0.010514
|  |  |  | @ Cl=0.6, Cd= | 0.011905
alpha (deg) | Cl | Cd | Cm | Cl/Cd
-20 | -0.9533 | 0.10926 | -0.0418 | -8.7251
-19.5 | -1.0358 | 0.0879 | -0.0548 | -11.7838
-19 | -1.0761 | 0.07518 | -0.0615 | -14.3136
-18.5 | -1.1016 | 0.06552 | -0.0658 | -16.8132
-18 | -1.1135 | 0.05837 | -0.0677 | -19.0766
-17.5 | -1.1102 | 0.05338 | -0.0682 | -20.7981
-17 | -1.105 | 0.04882 | -0.0685 | -22.6342
-16.5 | -1.1004 | 0.04451 | -0.0681 | -24.7225
-16 | -1.0948 | 0.04057 | -0.067 | -26.9855
-15.5 | -1.0871 | 0.03716 | -0.0652 | -29.2546
-15 | -1.0698 | 0.03436 | -0.063 | -31.135
-14.5 | -1.0517 | 0.03203 | -0.0605 | -32.8348
-14 | -1.0332 | 0.02992 | -0.0575 | -34.5321
-13.5 | -1.014 | 0.02803 | -0.054 | -36.1755
-13 | -0.9924 | 0.02612 | -0.0504 | -37.9939
-12.5 | -0.9705 | 0.02467 | -0.0462 | -39.3393
-12 | -0.949 | 0.02342 | -0.0416 | -40.5209
-11.5 | -0.9309 | 0.02203 | -0.0361 | -42.256
-11 | -0.9148 | 0.02108 | -0.0299 | -43.3966
-10.5 | -0.9048 | 0.02036 | -0.0223 | -44.4401
-10 | -0.8758 | 0.0193 | -0.0185 | -45.3782
-9.5 | -0.8026 | 0.01825 | -0.0226 | -43.9781
-9 | -0.731 | 0.01701 | -0.0266 | -42.9747
-8.5 | -0.6642 | 0.01585 | -0.0292 | -41.9054
-8 | -0.5926 | 0.01487 | -0.0327 | -39.8521
-7.5 | -0.5085 | 0.01384 | -0.0388 | -36.7413
-7 | -0.4334 | 0.01291 | -0.043 | -33.5709
-6.5 | -0.3857 | 0.01237 | -0.0413 | -31.1803
-6 | -0.3502 | 0.01197 | -0.0369 | -29.2565
-5.5 | -0.3182 | 0.01162 | -0.0317 | -27.3838
-5 | -0.2863 | 0.01133 | -0.0265 | -25.2692
-4.5 | -0.2546 | 0.01097 | -0.0214 | -23.2088
-4 | -0.2283 | 0.01023 | -0.0154 | -22.3167
-3.5 | -0.2119 | 0.00928 | -0.0075 | -22.8341
-3 | -0.1819 | 0.00893 | -0.0018 | -20.3695
-2.5 | -0.1463 | 0.00876 | 0.0029 | -16.7009
-2 | -0.1069 | 0.00866 | 0.0068 | -12.3441
-1.5 | -0.0657 | 0.00863 | 0.0105 | -7.613
-1 | -0.0238 | 0.00864 | 0.0139 | -2.7546
-0.5 | 0.0206 | 0.00871 | 0.0169 | 2.3651
0.5 | 0.1147 | 0.00899 | 0.0219 | 12.7586
1 | 0.1674 | 0.0092 | 0.0231 | 18.1957
1.5 | 0.2214 | 0.00945 | 0.024 | 23.4286
2 | 0.2744 | 0.00979 | 0.025 | 28.0286
2.5 | 0.3431 | 0.01016 | 0.0227 | 33.7697
3 | 0.4057 | 0.01055 | 0.0216 | 38.455
3.5 | 0.4593 | 0.01099 | 0.0224 | 41.7925
4 | 0.5414 | 0.01146 | 0.0171 | 47.2426
4.5 | 0.6177 | 0.01204 | 0.0129 | 51.304
5 | 0.6731 | 0.01242 | 0.0132 | 54.1948
5.5 | 0.7497 | 0.01296 | 0.0089 | 57.8472
6 | 0.8196 | 0.01346 | 0.0059 | 60.8915
6.5 | 0.8778 | 0.01389 | 0.0053 | 63.1965
7 | 0.948 | 0.01445 | 0.0019 | 65.6055
8 | 1.0756 | 0.01529 | -0.0021 | 70.3466
8.5 | 1.1391 | 0.01576 | -0.0043 | 72.2779
9 | 1.2013 | 0.01619 | -0.0063 | 74.2001
9.5 | 1.2643 | 0.01672 | -0.0087 | 75.616
10 | 1.2712 | 0.0171 | -0.0002 | 74.3392
10.5 | 1.2682 | 0.01767 | 0.0099 | 71.7714
11 | 1.2731 | 0.01835 | 0.0181 | 69.3787
11.5 | 1.2788 | 0.01934 | 0.0256 | 66.122
12 | 1.2879 | 0.02053 | 0.0319 | 62.7326
12.5 | 1.2997 | 0.02199 | 0.0371 | 59.1041
13.5 | 1.32 | 0.0261 | 0.0453 | 50.5747
14 | 1.3269 | 0.02891 | 0.0483 | 45.8976
14.5 | 1.3294 | 0.03243 | 0.0506 | 40.9929
15 | 1.3338 | 0.03619 | 0.0521 | 36.8555
15.5 | 1.329 | 0.0411 | 0.0529 | 32.3358
16 | 1.3215 | 0.04666 | 0.053 | 28.3219
16.5 | 1.3127 | 0.05271 | 0.0524 | 24.9042
17 | 1.2935 | 0.06014 | 0.0511 | 21.5081
17.5 | 1.2797 | 0.06737 | 0.0495 | 18.9951
18 | 1.2617 | 0.0753 | 0.0473 | 16.7556
18.5 | 1.2416 | 0.08369 | 0.0447 | 14.8357
19 | 1.2275 | 0.09159 | 0.0421 | 13.4021
19.5 | 1.21 | 0.10002 | 0.039 | 12.0976
20 | 1.196 | 0.10827 | 0.0358 | 11.0465

## 29. Re 500k Mach 0.25 (1)
BIGFOIL.COM POLAR EXPORT
NACA24118
NACA24118 |  |  |  | Cl Max: | 1.606 | at alpha= | 16.5 | deg
JavaFoil+Calcfoil stall+Eppler ext transition |  |  |  | L/D Max: | 71.62 | at alpha= | 7.5 | deg
Re: | 500000 |  |  | Cd Min: | 0.00893 | at alpha= | -0.5 | deg
Mach: | 0.25 |  |  | Cl=0 at alpha= | -0.98462 | deg
|  |  |  | @ Cl=0.1, Cd= | 0.0089414
|  |  |  | @ Cl=0.4, Cd= | 0.010169
|  |  |  | @ Cl=0.6, Cd= | 0.010945
alpha (deg) | Cl | Cd | Cm | Cl/Cd
-17 | -1.104 | 0.13956 | 0.012 | -7.913
-16.5 | -1.112 | 0.1311 | 0.012 | -8.485
-16 | -1.117 | 0.1228 | 0.012 | -9.097
-15.5 | -1.118 | 0.11514 | 0.012 | -9.71
-15 | -1.116 | 0.10733 | 0.013 | -10.396
-14.5 | -1.11 | 0.10003 | 0.013 | -11.095
-14 | -1.101 | 0.09258 | 0.013 | -11.897
-13.5 | -1.09 | 0.08509 | 0.013 | -12.811
-13 | -1.079 | 0.07663 | 0.013 | -14.079
-12.5 | -1.104 | 0.05412 | 0.015 | -20.397
-12 | -1.144 | 0.03284 | 0.017 | -34.833
-11.5 | -1.144 | 0.02553 | 0.017 | -44.817
-11 | -1.122 | 0.0225 | 0.017 | -49.867
-10.5 | -1.09 | 0.02063 | 0.017 | -52.823
-10 | -1.051 | 0.01948 | 0.016 | -53.947
-9.5 | -1.008 | 0.01843 | 0.016 | -54.685
-9 | -0.961 | 0.01756 | 0.016 | -54.747
-8.5 | -0.911 | 0.0168 | 0.015 | -54.245
-8 | -0.859 | 0.01616 | 0.015 | -53.164
-7.5 | -0.805 | 0.01557 | 0.015 | -51.671
-7 | -0.749 | 0.01506 | 0.014 | -49.705
-6.5 | -0.691 | 0.0146 | 0.014 | -47.339
-6 | -0.632 | 0.0142 | 0.013 | -44.493
-5.5 | -0.572 | 0.01388 | 0.013 | -41.197
-5 | -0.511 | 0.01357 | 0.012 | -37.635
-4.5 | -0.449 | 0.01332 | 0.012 | -33.685
-4 | -0.386 | 0.01276 | 0.011 | -30.264
-3.5 | -0.323 | 0.01256 | 0.011 | -25.716
-3 | -0.259 | 0.01232 | 0.011 | -21.043
-2.5 | -0.195 | 0.00925 | 0.01 | -21.135
-2 | -0.131 | 0.00934 | 0.01 | -14.029
-1.5 | -0.066 | 0.00933 | 0.009 | -7.122
-1 | -0.002 | 0.00931 | 0.009 | -0.175
-0.5 | 0.063 | 0.00893 | 0.008 | 7.073
0 | 0.128 | 0.00895 | 0.008 | 14.28
0.5 | 0.192 | 0.009 | 0.007 | 21.36
1 | 0.257 | 0.009 | 0.007 | 28.535
1.5 | 0.321 | 0.00998 | 0.006 | 32.167
2 | 0.385 | 0.01012 | 0.006 | 38.018
2.5 | 0.449 | 0.01033 | 0.005 | 43.421
3 | 0.512 | 0.01055 | 0.005 | 48.541
3.5 | 0.575 | 0.01083 | 0.004 | 53.103
4 | 0.638 | 0.01112 | 0.004 | 57.318
4.5 | 0.7 | 0.01148 | 0.003 | 60.949
5 | 0.761 | 0.01188 | 0.003 | 64.07
5.5 | 0.822 | 0.01217 | 0.002 | 67.54
6 | 0.882 | 0.01269 | 0.002 | 69.502
6.5 | 0.94 | 0.01326 | 0.001 | 70.892
7 | 0.998 | 0.01394 | 0.001 | 71.585
7.5 | 1.054 | 0.01471 | 0 | 71.62
8 | 1.108 | 0.01561 | 0 | 70.975
8.5 | 1.16 | 0.01669 | -0.001 | 69.499
9 | 1.21 | 0.01797 | -0.001 | 67.307
9.5 | 1.257 | 0.0195 | -0.002 | 64.454
10 | 1.301 | 0.02135 | -0.002 | 60.937
10.5 | 1.342 | 0.02358 | -0.003 | 56.933
11 | 1.381 | 0.02623 | -0.003 | 52.656
11.5 | 1.416 | 0.02938 | -0.004 | 48.214
12 | 1.449 | 0.03303 | -0.004 | 43.863
12.5 | 1.478 | 0.03726 | -0.005 | 39.673
13 | 1.505 | 0.04199 | -0.005 | 35.836
13.5 | 1.528 | 0.04721 | -0.005 | 32.369
14 | 1.549 | 0.05282 | -0.006 | 29.325
14.5 | 1.567 | 0.05863 | -0.006 | 26.727
15 | 1.583 | 0.06477 | -0.007 | 24.431
15.5 | 1.593 | 0.07123 | -0.007 | 22.37
16 | 1.601 | 0.07784 | -0.007 | 20.571
16.5 | 1.606 | 0.08468 | -0.008 | 18.962
17 | 1.606 | 0.09192 | -0.008 | 17.476
17.5 | 1.603 | 0.09943 | -0.008 | 16.126
18 | 1.595 | 0.10731 | -0.009 | 14.864
18.5 | 1.582 | 0.11548 | -0.009 | 13.697
19 | 1.564 | 0.12399 | -0.009 | 12.615
19.5 | 1.542 | 0.13312 | -0.01 | 11.584
20 | 1.516 | 0.14284 | -0.01 | 10.611

## 30. Re 500k Mach 0.25 (2)
BIGFOIL.COM POLAR EXPORT
NACA24118
NACA24118 |  |  |  | Cl Max: | 1.2895 | at alpha= | 13.5 | deg
XFOIL ncrit=9 |  |  |  | L/D Max: | 70.9466 | at alpha= | 9 | deg
Re: | 500000 |  |  | Cd Min: | 0.10175 | at alpha= | 18.5 | deg
Mach: | 0.25 |  |  | Cl=0 at alpha= | -0.73326 | deg
|  |  |  | @ Cl=0.1, Cd= | 0.0091178
|  |  |  | @ Cl=0.4, Cd= | 0.010754
|  |  |  | @ Cl=0.6, Cd= | 0.012143
alpha (deg) | Cl | Cd | Cm | Cl/Cd
-17.5 | -0.9076 | 0.08723 | -0.0563 | -10.4047
-17 | -0.9419 | 0.07499 | -0.0632 | -12.5603
-16.5 | -0.9677 | 0.06496 | -0.068 | -14.8969
-16 | -0.9876 | 0.05655 | -0.071 | -17.4642
-15.5 | -1.0022 | 0.04951 | -0.0723 | -20.2424
-15 | -1.0131 | 0.04355 | -0.0721 | -23.2629
-14.5 | -1.011 | 0.03913 | -0.0703 | -25.837
-14 | -0.9992 | 0.03591 | -0.0679 | -27.8251
-13.5 | -0.9872 | 0.03297 | -0.0649 | -29.9424
-13 | -0.9742 | 0.03034 | -0.0611 | -32.1094
-12.5 | -0.9566 | 0.02797 | -0.0569 | -34.2009
-12 | -0.9371 | 0.0262 | -0.0523 | -35.7672
-11.5 | -0.9179 | 0.02461 | -0.0471 | -37.2978
-11 | -0.9008 | 0.02309 | -0.0412 | -39.0126
-10.5 | -0.888 | 0.02199 | -0.0341 | -40.382
-9.5 | -0.8045 | 0.01949 | -0.0302 | -41.2776
-9 | -0.7317 | 0.01811 | -0.0336 | -40.4031
-8.5 | -0.6624 | 0.01682 | -0.0362 | -39.3817
-8 | -0.5885 | 0.01556 | -0.0397 | -37.8213
-7.5 | -0.5018 | 0.01434 | -0.0457 | -34.993
-7 | -0.4229 | 0.01338 | -0.0501 | -31.6069
-6.5 | -0.3778 | 0.01281 | -0.0473 | -29.4926
-6 | -0.3439 | 0.01239 | -0.0421 | -27.7563
-5.5 | -0.3112 | 0.01202 | -0.0367 | -25.8902
-5 | -0.2779 | 0.0117 | -0.0314 | -23.7521
-4.5 | -0.2475 | 0.01136 | -0.0255 | -21.787
-4 | -0.2181 | 0.01086 | -0.0195 | -20.0829
-3.5 | -0.2037 | 0.00979 | -0.011 | -20.8069
-3 | -0.1798 | 0.00924 | -0.0038 | -19.4589
-2.5 | -0.1464 | 0.00904 | 0.0018 | -16.1947
-2 | -0.1077 | 0.00891 | 0.0063 | -12.0875
-1.5 | -0.0661 | 0.00886 | 0.0103 | -7.4605
-1 | -0.0239 | 0.00886 | 0.0142 | -2.6975
-0.5 | 0.0209 | 0.00891 | 0.0176 | 2.3457
0 | 0.0686 | 0.00901 | 0.0204 | 7.6138
0.5 | 0.1181 | 0.00918 | 0.0228 | 12.8649
1 | 0.1699 | 0.00944 | 0.0247 | 17.9979
1.5 | 0.2254 | 0.00969 | 0.0258 | 23.2611
2 | 0.2859 | 0.00999 | 0.0257 | 28.6186
2.5 | 0.3474 | 0.01041 | 0.0254 | 33.3718
3.5 | 0.4819 | 0.01129 | 0.0223 | 42.6838
4 | 0.5466 | 0.01181 | 0.0212 | 46.2828
4.5 | 0.6284 | 0.01232 | 0.0166 | 51.0065
5 | 0.6839 | 0.01288 | 0.0173 | 53.0978
5.5 | 0.7644 | 0.01338 | 0.0129 | 57.13
6 | 0.8364 | 0.01397 | 0.0101 | 59.8712
6.5 | 0.8965 | 0.01448 | 0.0097 | 61.913
7 | 0.9698 | 0.01498 | 0.0066 | 64.7397
7.5 | 1.0271 | 0.01561 | 0.0064 | 65.7976
8 | 1.0995 | 0.01606 | 0.0033 | 68.462
8.5 | 1.1576 | 0.01663 | 0.0029 | 69.6091
9 | 1.2217 | 0.01722 | 0.001 | 70.9466
9.5 | 1.2502 | 0.01772 | 0.0057 | 70.553
10 | 1.2464 | 0.01847 | 0.0159 | 67.4824
10.5 | 1.2509 | 0.01931 | 0.0243 | 64.7799
11 | 1.2544 | 0.02056 | 0.0321 | 61.0117
11.5 | 1.2628 | 0.02205 | 0.0384 | 57.2698
12 | 1.2721 | 0.02392 | 0.0436 | 53.1814
12.5 | 1.276 | 0.02653 | 0.0482 | 48.0965
13 | 1.2868 | 0.02921 | 0.0514 | 44.0534
13.5 | 1.2895 | 0.0328 | 0.0541 | 39.314
14 | 1.2862 | 0.03729 | 0.0558 | 34.4918
14.5 | 1.2855 | 0.04198 | 0.0568 | 30.6217
15 | 1.2749 | 0.0479 | 0.057 | 26.6159
15.5 | 1.2613 | 0.05451 | 0.0564 | 23.1389
16 | 1.2482 | 0.0614 | 0.0553 | 20.329
16.5 | 1.2279 | 0.06932 | 0.0535 | 17.7135
17 | 1.2114 | 0.07714 | 0.0514 | 15.7039
17.5 | 1.1944 | 0.08522 | 0.049 | 14.0155
18 | 1.1766 | 0.09357 | 0.0462 | 12.5745
18.5 | 1.1627 | 0.10175 | 0.0432 | 11.427

## 31. Re 500k Mach 0.50 (1)
BIGFOIL.COM POLAR EXPORT
NACA24118
NACA24118 |  |  |  | Cl Max: | 1.353 | at alpha= | 11 | deg
JavaFoil+Calcfoil stall+Eppler ext transition |  |  |  | L/D Max: | 60.618 | at alpha= | 5.5 | deg
Re: | 500000 |  |  | Cd Min: | 0.00865 | at alpha= | -1.5 | deg
Mach: | 0.5 |  |  | Cl=0 at alpha= | -0.98611 | deg
|  |  |  | @ Cl=0.1, Cd= | 0.0098975
|  |  |  | @ Cl=0.4, Cd= | 0.01089
|  |  |  | @ Cl=0.6, Cd= | 0.01188
alpha (deg) | Cl | Cd | Cm | Cl/Cd
-20 | -1.066 | 0.24087 | 0.016 | -4.427
-19.5 | -1.04 | 0.23422 | 0.015 | -4.438
-19 | -1.011 | 0.22995 | 0.015 | -4.396
-18.5 | -0.984 | 0.22669 | 0.015 | -4.34
-18 | -0.955 | 0.21561 | 0.014 | -4.431
-17.5 | -0.928 | 0.20804 | 0.014 | -4.461
-17 | -0.9 | 0.2043 | 0.014 | -4.405
-16.5 | -0.872 | 0.19804 | 0.013 | -4.405
-16 | -0.845 | 0.19465 | 0.013 | -4.341
-15.5 | -0.816 | 0.19066 | 0.013 | -4.282
-15 | -0.789 | 0.18113 | 0.012 | -4.357
-14.5 | -0.761 | 0.17026 | 0.012 | -4.467
-14 | -0.733 | 0.17423 | 0.012 | -4.207
-13.5 | -0.705 | 0.15797 | 0.011 | -4.46
-13 | -0.676 | 0.15769 | 0.011 | -4.288
-12.5 | -0.648 | 0.14996 | 0.01 | -4.324
-12 | -0.62 | 0.14332 | 0.01 | -4.326
-11.5 | -0.592 | 0.13387 | 0.009 | -4.42
-11 | -0.563 | 0.12214 | 0.009 | -4.613
-10.5 | -0.535 | 0.10923 | 0.008 | -4.9
-10 | -0.742 | 0.07928 | 0.01 | -9.36
-9.5 | -0.797 | 0.06824 | 0.011 | -11.677
-9 | -0.808 | 0.05856 | 0.012 | -13.79
-8.5 | -0.911 | 0.02413 | 0.016 | -37.739
-8 | -0.895 | 0.02052 | 0.016 | -43.608
-7.5 | -0.855 | 0.01897 | 0.016 | -45.063
-7 | -0.806 | 0.01786 | 0.016 | -45.12
-6.5 | -0.751 | 0.01693 | 0.015 | -44.344
-6 | -0.691 | 0.01618 | 0.015 | -42.691
-5.5 | -0.628 | 0.01554 | 0.014 | -40.426
-5 | -0.563 | 0.01501 | 0.014 | -37.528
-4.5 | -0.496 | 0.01426 | 0.013 | -34.823
-4 | -0.428 | 0.01385 | 0.013 | -30.905
-3.5 | -0.359 | 0.01357 | 0.012 | -26.425
-3 | -0.288 | 0.013 | 0.012 | -22.177
-2.5 | -0.217 | 0.01268 | 0.011 | -17.15
-2 | -0.146 | 0.00901 | 0.011 | -16.22
-1.5 | -0.074 | 0.00865 | 0.01 | -8.568
-1 | -0.002 | 0.00985 | 0.01 | -0.184
-0.5 | 0.07 | 0.00986 | 0.009 | 7.146
0 | 0.142 | 0.00995 | 0.009 | 14.304
0.5 | 0.214 | 0.01007 | 0.008 | 21.254
1 | 0.286 | 0.01024 | 0.007 | 27.874
1.5 | 0.357 | 0.01073 | 0.007 | 33.239
2 | 0.427 | 0.01099 | 0.006 | 38.877
2.5 | 0.498 | 0.0113 | 0.006 | 44.035
3 | 0.567 | 0.01167 | 0.005 | 48.587
3.5 | 0.636 | 0.01211 | 0.005 | 52.505
4 | 0.704 | 0.01263 | 0.004 | 55.709
4.5 | 0.77 | 0.01325 | 0.003 | 58.131
5 | 0.835 | 0.01397 | 0.003 | 59.804
5.5 | 0.899 | 0.01483 | 0.002 | 60.618
6 | 0.96 | 0.01587 | 0.002 | 60.507
6.5 | 1.019 | 0.01712 | 0.001 | 59.518
7 | 1.075 | 0.01853 | 0.001 | 58.008
7.5 | 1.127 | 0.02045 | 0 | 55.132
8 | 1.176 | 0.02282 | 0 | 51.525
8.5 | 1.221 | 0.02574 | -0.001 | 47.426
9 | 1.261 | 0.0293 | -0.002 | 43.022
9.5 | 1.295 | 0.03367 | -0.002 | 38.466
10 | 1.323 | 0.03891 | -0.003 | 34.002
10.5 | 1.343 | 0.04532 | -0.003 | 29.632
11 | 1.353 | 0.05305 | -0.003 | 25.501
11.5 | 1.348 | 0.06249 | -0.004 | 21.577
12 | 1.322 | 0.07375 | -0.004 | 17.926
12.5 | 1.25 | 0.08778 | -0.005 | 14.242
13 | 0.788 | 0.12621 | -0.003 | 6.242
13.5 | 0.817 | 0.14926 | -0.003 | 5.474
14 | 0.847 | 0.16508 | -0.004 | 5.131
14.5 | 0.876 | 0.17864 | -0.004 | 4.904
15 | 0.905 | 0.18796 | -0.005 | 4.816
15.5 | 0.935 | 0.19301 | -0.005 | 4.843
16 | 0.964 | 0.20247 | -0.006 | 4.761

## 32. Re 500k Mach 0.50 (2)
BIGFOIL.COM POLAR EXPORT
NACA24118
NACA24118 |  |  |  | Cl Max: | 1.1574 | at alpha= | 8.5 | deg
XFOIL ncrit=9 |  |  |  | L/D Max: | 53.2964 | at alpha= | 7 | deg
Re: | 500000 |  |  | Cd Min: | 0.15049 | at alpha= | -15 | deg
Mach: | 0.5 |  |  | Cl=0 at alpha= | -0.74835 | deg
|  |  |  | @ Cl=0.1, Cd= | 0.010109
|  |  |  | @ Cl=0.4, Cd= | 0.011791
|  |  |  | @ Cl=0.6, Cd= | 0.013609
alpha (deg) | Cl | Cd | Cm | Cl/Cd
-15 | -0.4282 | 0.15049 | -0.0241 | -2.8454
-14.5 | -0.4347 | 0.13854 | -0.0296 | -3.1377
-14 | -0.4185 | 0.13264 | -0.0314 | -3.1552
-13.5 | -0.4175 | 0.12355 | -0.0351 | -3.3792
-13 | -0.4848 | 0.10219 | -0.0461 | -4.7441
-12.5 | -0.5026 | 0.09166 | -0.0508 | -5.4833
-12 | -0.5845 | 0.071 | -0.0635 | -8.2324
-11.5 | -0.6447 | 0.05668 | -0.072 | -11.3744
-11 | -0.6927 | 0.0464 | -0.075 | -14.9289
-10.5 | -0.7342 | 0.03861 | -0.0734 | -19.0158
-10 | -0.7508 | 0.03414 | -0.0681 | -21.9918
-9 | -0.7056 | 0.02546 | -0.0645 | -27.7141
-8.5 | -0.6411 | 0.02242 | -0.0657 | -28.595
-8 | -0.5441 | 0.01967 | -0.0718 | -27.6614
-7.5 | -0.4258 | 0.01737 | -0.0817 | -24.5135
-7 | -0.3745 | 0.01625 | -0.0786 | -23.0462
-6.5 | -0.3422 | 0.01547 | -0.0717 | -22.1202
-6 | -0.3092 | 0.01481 | -0.0649 | -20.8778
-5.5 | -0.2777 | 0.01414 | -0.0578 | -19.6393
-5 | -0.2445 | 0.01359 | -0.0508 | -17.9912
-4.5 | -0.2105 | 0.01306 | -0.044 | -16.1179
-4 | -0.1771 | 0.01256 | -0.037 | -14.1003
-3.5 | -0.1452 | 0.01209 | -0.0297 | -12.0099
-2.5 | -0.1303 | 0.01037 | -0.0062 | -12.5651
-2 | -0.1027 | 0.01008 | 0.0024 | -10.1885
-1 | -0.0229 | 0.00993 | 0.0151 | -2.3061
-0.5 | 0.0226 | 0.00992 | 0.0204 | 2.2782
0 | 0.0707 | 0.01 | 0.0252 | 7.07
0.5 | 0.1192 | 0.01018 | 0.0298 | 11.7092
1 | 0.1709 | 0.01034 | 0.034 | 16.528
1.5 | 0.2322 | 0.01066 | 0.036 | 21.7824
2 | 0.293 | 0.01103 | 0.038 | 26.5639
2.5 | 0.3584 | 0.01143 | 0.0392 | 31.3561
3 | 0.4253 | 0.01201 | 0.0399 | 35.4122
3.5 | 0.4949 | 0.01254 | 0.0403 | 39.4657
4 | 0.5599 | 0.01324 | 0.0414 | 42.2885
4.5 | 0.6533 | 0.0141 | 0.037 | 46.3333
5 | 0.7184 | 0.01487 | 0.0382 | 48.312
5.5 | 0.8022 | 0.01584 | 0.0355 | 50.6439
6 | 0.8674 | 0.01666 | 0.0364 | 52.0648
6.5 | 0.9433 | 0.01773 | 0.0349 | 53.2036
7 | 1.0089 | 0.01893 | 0.0347 | 53.2964
7.5 | 1.076 | 0.02031 | 0.0339 | 52.9788
8.5 | 1.1574 | 0.02404 | 0.0378 | 48.1448
9 | 1.1527 | 0.02629 | 0.046 | 43.8456
9.5 | 1.1489 | 0.02908 | 0.0527 | 39.5083
10 | 1.1448 | 0.03265 | 0.0579 | 35.0628
10.5 | 1.1395 | 0.03682 | 0.0618 | 30.9479
11 | 1.1291 | 0.04205 | 0.0642 | 26.8514
11.5 | 1.1167 | 0.04778 | 0.0658 | 23.3717
12 | 1.0989 | 0.05451 | 0.0661 | 20.1596
12.5 | 1.0771 | 0.06192 | 0.0656 | 17.395
13.5 | 1.0297 | 0.07829 | 0.0623 | 13.1524

## 33. Re 750k Mach 0.00 (1)
BIGFOIL.COM POLAR EXPORT
NACA24118
NACA24118 |  |  |  | Cl Max: | 1.719 | at alpha= | 19.5 | deg
JavaFoil+Calcfoil stall+Eppler ext transition |  |  |  | L/D Max: | 83.202 | at alpha= | 8 | deg
Re: | 750000 |  |  | Cd Min: | 0.00841 | at alpha= | 2.5 | deg
Mach: | 0 |  |  | Cl=0 at alpha= | -0.98413 | deg
|  |  |  | @ Cl=0.1, Cd= | 0.0086948
|  |  |  | @ Cl=0.4, Cd= | 0.0085511
|  |  |  | @ Cl=0.6, Cd= | 0.0097512
alpha (deg) | Cl | Cd | Cm | Cl/Cd
-19 | -1.264 | 0.14134 | 0.014 | -8.943
-18.5 | -1.264 | 0.13349 | 0.014 | -9.466
-18 | -1.262 | 0.12557 | 0.014 | -10.046
-17.5 | -1.258 | 0.1178 | 0.014 | -10.678
-17 | -1.252 | 0.11005 | 0.014 | -11.378
-16.5 | -1.245 | 0.10173 | 0.014 | -12.236
-16 | -1.239 | 0.09212 | 0.015 | -13.448
-15.5 | -1.244 | 0.07714 | 0.016 | -16.123
-15 | -1.267 | 0.05603 | 0.017 | -22.621
-14.5 | -1.282 | 0.0417 | 0.017 | -30.734
-14 | -1.286 | 0.03252 | 0.018 | -39.548
-13.5 | -1.278 | 0.02718 | 0.018 | -47.031
-13 | -1.26 | 0.02403 | 0.018 | -52.46
-12.5 | -1.235 | 0.02188 | 0.018 | -56.469
-12 | -1.205 | 0.02027 | 0.017 | -59.432
-11.5 | -1.169 | 0.01902 | 0.017 | -61.435
-11 | -1.129 | 0.01798 | 0.017 | -62.809
-10.5 | -1.087 | 0.01713 | 0.016 | -63.447
-10 | -1.042 | 0.01656 | 0.016 | -62.941
-9.5 | -0.995 | 0.01586 | 0.016 | -62.717
-9 | -0.945 | 0.01531 | 0.015 | -61.762
-8.5 | -0.894 | 0.01475 | 0.015 | -60.606
-8 | -0.841 | 0.01429 | 0.015 | -58.835
-7.5 | -0.786 | 0.01386 | 0.014 | -56.724
-7 | -0.73 | 0.01347 | 0.014 | -54.184
-6.5 | -0.673 | 0.01316 | 0.013 | -51.138
-6 | -0.615 | 0.01285 | 0.013 | -47.859
-5.5 | -0.556 | 0.01229 | 0.012 | -45.221
-5 | -0.496 | 0.01202 | 0.012 | -41.267
-4.5 | -0.436 | 0.01182 | 0.012 | -36.869
-4 | -0.375 | 0.01045 | 0.011 | -35.869
-3.5 | -0.313 | 0.01035 | 0.011 | -30.286
-3 | -0.252 | 0.00878 | 0.01 | -28.66
-2.5 | -0.19 | 0.00884 | 0.01 | -21.443
-2 | -0.127 | 0.00891 | 0.009 | -14.265
-1.5 | -0.064 | 0.00893 | 0.009 | -7.211
-1 | -0.002 | 0.00892 | 0.008 | -0.177
-0.5 | 0.061 | 0.00893 | 0.008 | 6.854
0 | 0.124 | 0.00855 | 0.007 | 14.495
0.5 | 0.187 | 0.00857 | 0.007 | 21.75
1 | 0.249 | 0.00893 | 0.006 | 27.886
1.5 | 0.311 | 0.00859 | 0.006 | 36.25
2 | 0.373 | 0.00866 | 0.006 | 43.11
2.5 | 0.435 | 0.00841 | 0.005 | 51.78
3 | 0.497 | 0.00942 | 0.005 | 52.761
3.5 | 0.559 | 0.00961 | 0.004 | 58.141
4 | 0.62 | 0.00982 | 0.004 | 63.112
4.5 | 0.681 | 0.01009 | 0.003 | 67.453
5 | 0.741 | 0.01037 | 0.003 | 71.423
5.5 | 0.801 | 0.0107 | 0.002 | 74.82
6 | 0.86 | 0.01106 | 0.002 | 77.741
6.5 | 0.918 | 0.01148 | 0.001 | 79.95
7 | 0.976 | 0.01194 | 0.001 | 81.696
7.5 | 1.032 | 0.01246 | 0 | 82.817
8 | 1.087 | 0.01307 | 0 | 83.202
8.5 | 1.141 | 0.01375 | -0.001 | 83.008
9 | 1.193 | 0.01455 | -0.001 | 82.024
9.5 | 1.243 | 0.0155 | -0.002 | 80.196
10 | 1.291 | 0.01661 | -0.002 | 77.687
10.5 | 1.336 | 0.01796 | -0.003 | 74.387
11 | 1.378 | 0.0195 | -0.003 | 70.657
11.5 | 1.417 | 0.02148 | -0.004 | 65.99
12 | 1.454 | 0.02389 | -0.004 | 60.876
12.5 | 1.488 | 0.02675 | -0.005 | 55.61
13 | 1.519 | 0.03011 | -0.005 | 50.429
13.5 | 1.547 | 0.0339 | -0.005 | 45.637
14 | 1.573 | 0.03815 | -0.006 | 41.227
14.5 | 1.597 | 0.04276 | -0.006 | 37.353
15 | 1.62 | 0.0476 | -0.007 | 34.026
15.5 | 1.639 | 0.05273 | -0.007 | 31.089
16 | 1.657 | 0.05787 | -0.007 | 28.641
16.5 | 1.673 | 0.06331 | -0.008 | 26.431
17 | 1.687 | 0.06892 | -0.008 | 24.483
17.5 | 1.699 | 0.07472 | -0.008 | 22.743
18 | 1.708 | 0.08072 | -0.009 | 21.16
18.5 | 1.714 | 0.08703 | -0.009 | 19.695
19 | 1.718 | 0.09334 | -0.009 | 18.402
19.5 | 1.719 | 0.10004 | -0.01 | 17.183
20 | 1.718 | 0.10689 | -0.01 | 16.075

## 34. Re 750k Mach 0.00 (2)
BIGFOIL.COM POLAR EXPORT
NACA24118
NACA24118 |  |  |  | Cl Max: | 1.3999 | at alpha= | 15.5 | deg
XFOIL ncrit=9 |  |  |  | L/D Max: | 85.2177 | at alpha= | 10.5 | deg
Re: | 750000 |  |  | Cd Min: | 0.10153 | at alpha= | 20 | deg
Mach: | 0 |  |  | Cl=0 at alpha= | -0.8076 | deg
|  |  |  | @ Cl=0.1, Cd= | 0.007797
|  |  |  | @ Cl=0.4, Cd= | 0.0087995
|  |  |  | @ Cl=0.6, Cd= | 0.0099408
alpha (deg) | Cl | Cd | Cm | Cl/Cd
-20 | -1.172 | 0.07513 | -0.0566 | -15.5996
-19.5 | -1.1828 | 0.06728 | -0.0598 | -17.5803
-19 | -1.1896 | 0.06028 | -0.0623 | -19.7346
-18.5 | -1.1905 | 0.05436 | -0.0639 | -21.9003
-18 | -1.1937 | 0.04869 | -0.0646 | -24.5163
-17.5 | -1.1903 | 0.04398 | -0.0646 | -27.0646
-17 | -1.1804 | 0.04012 | -0.0642 | -29.4217
-16.5 | -1.1678 | 0.03675 | -0.0632 | -31.7769
-16 | -1.1525 | 0.03382 | -0.0618 | -34.0775
-15.5 | -1.1343 | 0.03131 | -0.0599 | -36.228
-15 | -1.1225 | 0.02854 | -0.0571 | -39.3308
-14.5 | -1.1025 | 0.02655 | -0.0543 | -41.5254
-14 | -1.0802 | 0.02487 | -0.0512 | -43.4339
-13.5 | -1.0559 | 0.02345 | -0.0478 | -45.0277
-13 | -1.0406 | 0.02173 | -0.043 | -47.8877
-12.5 | -1.019 | 0.0206 | -0.0384 | -49.466
-12 | -0.9979 | 0.01964 | -0.0332 | -50.8096
-11.5 | -0.9845 | 0.01866 | -0.0264 | -52.7599
-11 | -0.9799 | 0.0179 | -0.0178 | -54.743
-10.5 | -0.9143 | 0.01707 | -0.0207 | -53.5618
-10 | -0.8503 | 0.01595 | -0.0233 | -53.3103
-9.5 | -0.7791 | 0.01514 | -0.0269 | -51.4597
-9 | -0.7179 | 0.01413 | -0.0286 | -50.8068
-8.5 | -0.6444 | 0.01322 | -0.0327 | -48.7443
-8 | -0.5544 | 0.01235 | -0.0403 | -44.8907
-7.5 | -0.4818 | 0.01172 | -0.044 | -41.1092
-6.5 | -0.4053 | 0.01111 | -0.0365 | -36.4806
-6 | -0.3721 | 0.01085 | -0.0316 | -34.2949
-5.5 | -0.3382 | 0.01065 | -0.0269 | -31.7559
-5 | -0.3041 | 0.01042 | -0.0222 | -29.1843
-4 | -0.2297 | 0.00981 | -0.0143 | -23.4149
-3.5 | -0.201 | 0.00907 | -0.0089 | -22.161
-3 | -0.1741 | 0.00834 | -0.003 | -20.8753
-2.5 | -0.139 | 0.00806 | 0.0016 | -17.2457
-2 | -0.0997 | 0.00791 | 0.0054 | -12.6043
-1.5 | -0.0584 | 0.00781 | 0.0088 | -7.4776
-1 | -0.0162 | 0.00776 | 0.012 | -2.0876
-0.5 | 0.0259 | 0.00773 | 0.0153 | 3.3506
0 | 0.0697 | 0.00775 | 0.0183 | 8.9935
0.5 | 0.1148 | 0.00782 | 0.021 | 14.6803
1 | 0.1619 | 0.0079 | 0.0233 | 20.4937
1.5 | 0.2118 | 0.00803 | 0.025 | 26.3761
2 | 0.2623 | 0.00823 | 0.0264 | 31.8712
2.5 | 0.317 | 0.00841 | 0.0269 | 37.6932
3 | 0.3734 | 0.00867 | 0.027 | 43.0681
3.5 | 0.4309 | 0.00895 | 0.0269 | 48.1453
4 | 0.4844 | 0.00924 | 0.0276 | 52.4242
4.5 | 0.5563 | 0.00968 | 0.0242 | 57.469
5 | 0.6116 | 0.01001 | 0.0244 | 61.0989
5.5 | 0.6877 | 0.01054 | 0.0199 | 65.2467
6 | 0.7608 | 0.01093 | 0.0163 | 69.6066
6.5 | 0.8209 | 0.01146 | 0.0152 | 71.6318
7 | 0.8841 | 0.01185 | 0.0134 | 74.6076
7.5 | 0.9531 | 0.01236 | 0.0103 | 77.1117
8 | 1.014 | 0.01286 | 0.0088 | 78.8491
8.5 | 1.0728 | 0.0133 | 0.0076 | 80.6617
9 | 1.1374 | 0.01383 | 0.0051 | 82.2415
9.5 | 1.1946 | 0.01433 | 0.004 | 83.3636
10 | 1.2529 | 0.01481 | 0.0025 | 84.5982
10.5 | 1.3115 | 0.01539 | 0.0007 | 85.2177
11 | 1.3342 | 0.01603 | 0.0057 | 83.2314
11.5 | 1.3398 | 0.01662 | 0.014 | 80.6137
12 | 1.3414 | 0.01763 | 0.0222 | 76.0862
12.5 | 1.3539 | 0.01862 | 0.0283 | 72.7121
13 | 1.3635 | 0.02005 | 0.0339 | 68.005
13.5 | 1.3728 | 0.02187 | 0.0387 | 62.7709
14 | 1.3853 | 0.02387 | 0.0424 | 58.0352
14.5 | 1.3924 | 0.02656 | 0.0456 | 52.4247
15 | 1.3954 | 0.02992 | 0.0481 | 46.6377
15.5 | 1.3999 | 0.03355 | 0.0498 | 41.7258
16 | 1.3959 | 0.03828 | 0.0508 | 36.4655
16.5 | 1.3856 | 0.04404 | 0.051 | 31.4623
17 | 1.3755 | 0.05012 | 0.0505 | 27.4441
17.5 | 1.3528 | 0.05792 | 0.0493 | 23.3564
18 | 1.3349 | 0.06553 | 0.0476 | 20.3708
18.5 | 1.3088 | 0.07439 | 0.0452 | 17.5938
19 | 1.2843 | 0.08335 | 0.0425 | 15.4085
19.5 | 1.2623 | 0.09224 | 0.0395 | 13.685
20 | 1.2387 | 0.10153 | 0.0361 | 12.2003

## 35. Re 750k Mach 0.10 (1)
BIGFOIL.COM POLAR EXPORT
NACA24118
NACA24118 |  |  |  | Cl Max: | 1.702 | at alpha= | 19 | deg
JavaFoil+Calcfoil stall+Eppler ext transition |  |  |  | L/D Max: | 82.689 | at alpha= | 8 | deg
Re: | 750000 |  |  | Cd Min: | 0.00843 | at alpha= | 2.5 | deg
Mach: | 0.1 |  |  | Cl=0 at alpha= | -0.98438 | deg
|  |  |  | @ Cl=0.1, Cd= | 0.0087267
|  |  |  | @ Cl=0.4, Cd= | 0.0086049
|  |  |  | @ Cl=0.6, Cd= | 0.0097947
alpha (deg) | Cl | Cd | Cm | Cl/Cd
-19 | -1.239 | 0.14464 | 0.014 | -8.565
-18.5 | -1.218 | 0.17138 | 0.011 | -7.106
-18 | -1.241 | 0.12874 | 0.014 | -9.643
-17.5 | -1.239 | 0.12113 | 0.014 | -10.233
-17 | -1.236 | 0.1133 | 0.014 | -10.904
-16.5 | -1.229 | 0.10528 | 0.014 | -11.678
-16 | -1.223 | 0.09662 | 0.014 | -12.658
-15.5 | -1.219 | 0.0862 | 0.015 | -14.139
-15 | -1.239 | 0.06547 | 0.016 | -18.917
-14.5 | -1.259 | 0.04767 | 0.017 | -26.407
-14 | -1.27 | 0.03567 | 0.018 | -35.62
-13.5 | -1.269 | 0.0288 | 0.018 | -44.048
-13 | -1.255 | 0.02494 | 0.018 | -50.325
-12.5 | -1.233 | 0.02246 | 0.018 | -54.882
-12 | -1.204 | 0.02068 | 0.017 | -58.201
-11.5 | -1.169 | 0.01933 | 0.017 | -60.475
-11 | -1.131 | 0.01825 | 0.017 | -61.96
-10.5 | -1.089 | 0.01734 | 0.016 | -62.803
-10 | -1.045 | 0.01673 | 0.016 | -62.428
-9.5 | -0.998 | 0.01603 | 0.016 | -62.215
-9 | -0.948 | 0.01544 | 0.015 | -61.434
-8.5 | -0.897 | 0.0149 | 0.015 | -60.195
-8 | -0.844 | 0.01438 | 0.015 | -58.663
-7.5 | -0.789 | 0.01394 | 0.014 | -56.604
-7 | -0.733 | 0.01359 | 0.014 | -53.935
-6.5 | -0.676 | 0.01322 | 0.013 | -51.127
-6 | -0.618 | 0.01291 | 0.013 | -47.858
-5.5 | -0.558 | 0.01234 | 0.013 | -45.247
-5 | -0.498 | 0.0121 | 0.012 | -41.181
-4.5 | -0.438 | 0.01186 | 0.012 | -36.928
-4 | -0.377 | 0.01048 | 0.011 | -35.949
-3.5 | -0.315 | 0.01037 | 0.011 | -30.356
-3 | -0.253 | 0.01066 | 0.01 | -23.702
-2.5 | -0.19 | 0.00886 | 0.01 | -21.501
-2 | -0.128 | 0.00859 | 0.009 | -14.867
-1.5 | -0.065 | 0.00897 | 0.009 | -7.211
-1 | -0.002 | 0.00894 | 0.008 | -0.177
-0.5 | 0.062 | 0.00898 | 0.008 | 6.85
0 | 0.125 | 0.00856 | 0.007 | 14.545
0.5 | 0.187 | 0.00861 | 0.007 | 21.766
1 | 0.25 | 0.00897 | 0.007 | 27.88
1.5 | 0.313 | 0.00864 | 0.006 | 36.203
2 | 0.375 | 0.00872 | 0.006 | 43.054
2.5 | 0.438 | 0.00843 | 0.005 | 51.909
3 | 0.5 | 0.00948 | 0.005 | 52.684
3.5 | 0.561 | 0.00965 | 0.004 | 58.15
4 | 0.623 | 0.00988 | 0.004 | 63.001
4.5 | 0.684 | 0.01014 | 0.003 | 67.458
5 | 0.744 | 0.01044 | 0.003 | 71.271
5.5 | 0.804 | 0.01076 | 0.002 | 74.714
6 | 0.864 | 0.01115 | 0.002 | 77.446
6.5 | 0.922 | 0.01156 | 0.001 | 79.744
7 | 0.98 | 0.01204 | 0.001 | 81.375
7.5 | 1.036 | 0.01257 | 0 | 82.459
8 | 1.092 | 0.0132 | 0 | 82.689
8.5 | 1.145 | 0.01392 | -0.001 | 82.269
9 | 1.197 | 0.01473 | -0.001 | 81.283
9.5 | 1.247 | 0.01572 | -0.002 | 79.344
10 | 1.294 | 0.0169 | -0.002 | 76.582
10.5 | 1.339 | 0.01821 | -0.003 | 73.518
11 | 1.381 | 0.01993 | -0.003 | 69.272
11.5 | 1.42 | 0.02201 | -0.004 | 64.507
12 | 1.456 | 0.02454 | -0.004 | 59.335
12.5 | 1.489 | 0.02755 | -0.005 | 54.039
13 | 1.519 | 0.03103 | -0.005 | 48.958
13.5 | 1.547 | 0.035 | -0.005 | 44.203
14 | 1.572 | 0.03937 | -0.006 | 39.931
14.5 | 1.595 | 0.04414 | -0.006 | 36.144
15 | 1.617 | 0.04913 | -0.007 | 32.914
15.5 | 1.636 | 0.05437 | -0.007 | 30.086
16 | 1.652 | 0.05973 | -0.007 | 27.663
16.5 | 1.667 | 0.06522 | -0.008 | 25.56
17 | 1.679 | 0.07109 | -0.008 | 23.625
17.5 | 1.69 | 0.07701 | -0.008 | 21.942
18 | 1.697 | 0.08315 | -0.009 | 20.406
18.5 | 1.7 | 0.08965 | -0.009 | 18.967
19 | 1.702 | 0.09631 | -0.009 | 17.668
19.5 | 1.701 | 0.10315 | -0.01 | 16.486
20 | 1.697 | 0.11026 | -0.01 | 15.39

## 36. Re 750k Mach 0.10 (2)
BIGFOIL.COM POLAR EXPORT
NACA24118
NACA24118 |  |  |  | Cl Max: | 1.3892 | at alpha= | 15.5 | deg
XFOIL ncrit=9 |  |  |  | L/D Max: | 84.5186 | at alpha= | 10.5 | deg
Re: | 750000 |  |  | Cd Min: | 0.10603 | at alpha= | 20 | deg
Mach: | 0.1 |  |  | Cl=0 at alpha= | -0.80896 | deg
|  |  |  | @ Cl=0.1, Cd= | 0.0078194
|  |  |  | @ Cl=0.4, Cd= | 0.0088328
|  |  |  | @ Cl=0.6, Cd= | 0.0099767
alpha (deg) | Cl | Cd | Cm | Cl/Cd
-20 | -1.1386 | 0.08171 | -0.0546 | -13.9346
-19.5 | -1.1544 | 0.07281 | -0.0587 | -15.855
-19 | -1.1661 | 0.06488 | -0.0618 | -17.9732
-18.5 | -1.1715 | 0.05811 | -0.0641 | -20.16
-18 | -1.1743 | 0.05207 | -0.0655 | -22.5523
-17.5 | -1.1765 | 0.04663 | -0.0658 | -25.2305
-17 | -1.1697 | 0.04228 | -0.0656 | -27.6656
-16.5 | -1.1591 | 0.03855 | -0.0649 | -30.0674
-16 | -1.1457 | 0.0353 | -0.0636 | -32.4561
-15.5 | -1.1283 | 0.0326 | -0.0619 | -34.6104
-15 | -1.1164 | 0.02969 | -0.0593 | -37.6019
-14.5 | -1.0988 | 0.02743 | -0.0565 | -40.0583
-14 | -1.0772 | 0.0256 | -0.0534 | -42.0781
-13.5 | -1.0544 | 0.02402 | -0.0499 | -43.8968
-13 | -1.0371 | 0.02231 | -0.0454 | -46.4859
-12.5 | -1.0168 | 0.02103 | -0.0407 | -48.35
-12 | -0.9959 | 0.01999 | -0.0355 | -49.8199
-11.5 | -0.9775 | 0.01912 | -0.0294 | -51.1245
-11 | -0.9748 | 0.01815 | -0.0206 | -53.708
-10.5 | -0.9168 | 0.01728 | -0.022 | -53.0556
-10 | -0.8516 | 0.01615 | -0.0247 | -52.7307
-9.5 | -0.7811 | 0.01527 | -0.0281 | -51.1526
-9 | -0.7191 | 0.01425 | -0.0298 | -50.4632
-8.5 | -0.6448 | 0.01333 | -0.0339 | -48.3721
-8 | -0.5536 | 0.01245 | -0.0416 | -44.4659
-7.5 | -0.48 | 0.01182 | -0.0454 | -40.6091
-7 | -0.4378 | 0.01149 | -0.0424 | -38.1027
-6.5 | -0.4048 | 0.01117 | -0.0375 | -36.2399
-6 | -0.3715 | 0.0109 | -0.0326 | -34.0826
-5.5 | -0.3372 | 0.01068 | -0.0278 | -31.573
-5 | -0.3031 | 0.01049 | -0.023 | -28.8942
-4.5 | -0.2658 | 0.01022 | -0.0189 | -26.0078
-3.5 | -0.199 | 0.00919 | -0.0096 | -21.654
-3 | -0.1739 | 0.0084 | -0.0033 | -20.7024
-2.5 | -0.1391 | 0.00811 | 0.0014 | -17.1517
-2 | -0.0993 | 0.00795 | 0.0052 | -12.4906
-1.5 | -0.0584 | 0.00785 | 0.0087 | -7.4395
-1 | -0.0162 | 0.00779 | 0.0121 | -2.0796
-0.5 | 0.0262 | 0.00777 | 0.0154 | 3.3719
0 | 0.0701 | 0.00778 | 0.0184 | 9.0103
0.5 | 0.1156 | 0.00784 | 0.0211 | 14.7449
1 | 0.1622 | 0.00794 | 0.0236 | 20.4282
1.5 | 0.2129 | 0.00806 | 0.0252 | 26.4144
2 | 0.2639 | 0.00825 | 0.0266 | 31.9879
2.5 | 0.3183 | 0.00845 | 0.0273 | 37.6686
3 | 0.3749 | 0.0087 | 0.0275 | 43.092
3.5 | 0.4316 | 0.009 | 0.0276 | 47.9556
4 | 0.4855 | 0.00927 | 0.0283 | 52.3732
4.5 | 0.5576 | 0.00975 | 0.0249 | 57.1897
5 | 0.6137 | 0.01005 | 0.0251 | 61.0647
5.5 | 0.6904 | 0.01059 | 0.0206 | 65.1936
6 | 0.7638 | 0.011 | 0.017 | 69.4364
6.5 | 0.8241 | 0.01151 | 0.016 | 71.5986
7 | 0.8878 | 0.01195 | 0.0142 | 74.2929
7.5 | 0.9575 | 0.01244 | 0.0111 | 76.9695
8 | 1.0161 | 0.01302 | 0.0101 | 78.0415
8.5 | 1.0777 | 0.01342 | 0.0086 | 80.3055
9 | 1.1422 | 0.01393 | 0.0062 | 81.9957
9.5 | 1.1962 | 0.01453 | 0.0058 | 82.3262
10 | 1.2579 | 0.01499 | 0.0038 | 83.9159
10.5 | 1.3168 | 0.01558 | 0.0021 | 84.5186
11 | 1.3297 | 0.01628 | 0.009 | 81.6769
11.5 | 1.3366 | 0.01694 | 0.017 | 78.902
12 | 1.3406 | 0.01798 | 0.0247 | 74.5606
12.5 | 1.3504 | 0.01917 | 0.031 | 70.4434
13 | 1.3615 | 0.02068 | 0.0363 | 65.8366
13.5 | 1.3686 | 0.02276 | 0.041 | 60.1318
14 | 1.3804 | 0.02497 | 0.0445 | 55.2823
14.5 | 1.3877 | 0.02783 | 0.0474 | 49.8635
15 | 1.3879 | 0.03159 | 0.0497 | 43.9348
15.5 | 1.3892 | 0.03569 | 0.0511 | 38.9241
16 | 1.3844 | 0.0407 | 0.0518 | 34.0147
16.5 | 1.3681 | 0.04724 | 0.0517 | 28.9606
17 | 1.3569 | 0.05363 | 0.051 | 25.3011
17.5 | 1.3348 | 0.06152 | 0.0495 | 21.697
18 | 1.3116 | 0.06987 | 0.0475 | 18.772
18.5 | 1.2881 | 0.07857 | 0.045 | 16.3943
19 | 1.2605 | 0.08802 | 0.042 | 14.3206
19.5 | 1.2418 | 0.09658 | 0.039 | 12.8577
20 | 1.218 | 0.10603 | 0.0354 | 11.4873

## 37. Re 750k Mach 0.25 (1)
BIGFOIL.COM POLAR EXPORT
NACA24118
NACA24118 |  |  |  | Cl Max: | 1.615 | at alpha= | 16.5 | deg
JavaFoil+Calcfoil stall+Eppler ext transition |  |  |  | L/D Max: | 79.757 | at alpha= | 7.5 | deg
Re: | 750000 |  |  | Cd Min: | 0.00841 | at alpha= | 0.5 | deg
Mach: | 0.25 |  |  | Cl=0 at alpha= | -0.98462 | deg
|  |  |  | @ Cl=0.1, Cd= | 0.0087571
|  |  |  | @ Cl=0.4, Cd= | 0.0087767
|  |  |  | @ Cl=0.6, Cd= | 0.010009
alpha (deg) | Cl | Cd | Cm | Cl/Cd
-17.5 | -1.096 | 0.13899 | 0.013 | -7.886
-17 | -1.11 | 0.13035 | 0.013 | -8.515
-16.5 | -1.119 | 0.12204 | 0.013 | -9.168
-16 | -1.125 | 0.11405 | 0.013 | -9.86
-15.5 | -1.127 | 0.10623 | 0.013 | -10.606
-15 | -1.126 | 0.0981 | 0.014 | -11.48
-14.5 | -1.123 | 0.08976 | 0.014 | -12.515
-14 | -1.121 | 0.08001 | 0.014 | -14.013
-13.5 | -1.15 | 0.0574 | 0.016 | -20.038
-13 | -1.184 | 0.03803 | 0.017 | -31.126
-12.5 | -1.195 | 0.02848 | 0.017 | -41.955
-12 | -1.186 | 0.02407 | 0.018 | -49.261
-11.5 | -1.163 | 0.02161 | 0.017 | -53.816
-11 | -1.132 | 0.01995 | 0.017 | -56.735
-10.5 | -1.096 | 0.01866 | 0.017 | -58.72
-10 | -1.055 | 0.01782 | 0.016 | -59.205
-9.5 | -1.011 | 0.01699 | 0.016 | -59.508
-9 | -0.963 | 0.01625 | 0.016 | -59.288
-8.5 | -0.913 | 0.01562 | 0.015 | -58.465
-8 | -0.86 | 0.01505 | 0.015 | -57.173
-7.5 | -0.806 | 0.01428 | 0.015 | -56.44
-7 | -0.75 | 0.0138 | 0.014 | -54.314
-6.5 | -0.692 | 0.0134 | 0.014 | -51.62
-6 | -0.633 | 0.01303 | 0.013 | -48.556
-5.5 | -0.572 | 0.01272 | 0.013 | -45.006
-5 | -0.511 | 0.01242 | 0.012 | -41.149
-4.5 | -0.449 | 0.01218 | 0.012 | -36.856
-4 | -0.386 | 0.01196 | 0.012 | -32.313
-3.5 | -0.323 | 0.01063 | 0.011 | -30.399
-3 | -0.259 | 0.01016 | 0.011 | -25.539
-2.5 | -0.196 | 0.00873 | 0.01 | -22.408
-2 | -0.131 | 0.00882 | 0.01 | -14.874
-1.5 | -0.066 | 0.00883 | 0.009 | -7.527
-1 | -0.002 | 0.00878 | 0.009 | -0.186
-0.5 | 0.063 | 0.00874 | 0.008 | 7.235
0 | 0.128 | 0.00877 | 0.008 | 14.576
0.5 | 0.192 | 0.00841 | 0.007 | 22.886
1 | 0.257 | 0.00845 | 0.007 | 30.395
1.5 | 0.321 | 0.00855 | 0.006 | 37.582
2 | 0.385 | 0.00854 | 0.006 | 45.085
2.5 | 0.449 | 0.00955 | 0.005 | 47.008
3 | 0.513 | 0.00972 | 0.005 | 52.75
3.5 | 0.576 | 0.00991 | 0.004 | 58.091
4 | 0.639 | 0.01017 | 0.004 | 62.788
4.5 | 0.701 | 0.01046 | 0.003 | 67.004
5 | 0.763 | 0.01079 | 0.003 | 70.689
5.5 | 0.824 | 0.01118 | 0.002 | 73.67
6 | 0.884 | 0.01161 | 0.002 | 76.18
6.5 | 0.944 | 0.01208 | 0.001 | 78.104
7 | 1.002 | 0.01265 | 0.001 | 79.19
7.5 | 1.059 | 0.01328 | 0 | 79.757
8 | 1.114 | 0.01402 | 0 | 79.497
8.5 | 1.168 | 0.01489 | -0.001 | 78.391
9 | 1.219 | 0.01594 | -0.001 | 76.459
9.5 | 1.267 | 0.01706 | -0.002 | 74.267
10 | 1.313 | 0.01859 | -0.002 | 70.623
10.5 | 1.355 | 0.02045 | -0.003 | 66.261
11 | 1.394 | 0.02271 | -0.003 | 61.412
11.5 | 1.43 | 0.02545 | -0.004 | 56.208
12 | 1.463 | 0.02871 | -0.004 | 50.952
12.5 | 1.492 | 0.03256 | -0.005 | 45.817
13 | 1.518 | 0.03695 | -0.005 | 41.087
13.5 | 1.541 | 0.04184 | -0.006 | 36.826
14 | 1.561 | 0.04715 | -0.006 | 33.106
14.5 | 1.579 | 0.05268 | -0.006 | 29.965
15 | 1.594 | 0.05853 | -0.007 | 27.225
15.5 | 1.604 | 0.0647 | -0.007 | 24.791
16 | 1.611 | 0.07097 | -0.007 | 22.703
16.5 | 1.615 | 0.0775 | -0.008 | 20.841
17 | 1.615 | 0.08441 | -0.008 | 19.138
17.5 | 1.612 | 0.09159 | -0.008 | 17.601
18 | 1.603 | 0.09916 | -0.009 | 16.168
18.5 | 1.589 | 0.107 | -0.009 | 14.854
19 | 1.571 | 0.11508 | -0.009 | 13.653
19.5 | 1.549 | 0.12356 | -0.01 | 12.537
20 | 1.523 | 0.13261 | -0.01 | 11.482

## 38. Re 750k Mach 0.25 (2)
BIGFOIL.COM POLAR EXPORT
NACA24118
NACA24118 |  |  |  | Cl Max: | 1.3485 | at alpha= | 14 | deg
XFOIL ncrit=9 |  |  |  | L/D Max: | 79.5291 | at alpha= | 10 | deg
Re: | 750000 |  |  | Cd Min: | 0.19529 | at alpha= | -19.5 | deg
Mach: | 0.25 |  |  | Cl=0 at alpha= | -0.81678 | deg
|  |  |  | @ Cl=0.1, Cd= | 0.0080084
|  |  |  | @ Cl=0.4, Cd= | 0.0089944
|  |  |  | @ Cl=0.6, Cd= | 0.010193
alpha (deg) | Cl | Cd | Cm | Cl/Cd
-19.5 | -0.5705 | 0.19529 | 0.0045 | -2.9213
-19 | -0.9429 | 0.10649 | -0.0441 | -8.8544
-18.5 | -0.9952 | 0.09053 | -0.0535 | -10.993
-18 | -1.0338 | 0.07763 | -0.0605 | -13.317
-17.5 | -1.0588 | 0.06744 | -0.0653 | -15.6999
-17 | -1.0764 | 0.0589 | -0.0685 | -18.275
-16.5 | -1.0849 | 0.05202 | -0.0702 | -20.8554
-16 | -1.0853 | 0.04638 | -0.0708 | -23.4002
-15.5 | -1.0797 | 0.04168 | -0.0706 | -25.9045
-15 | -1.0719 | 0.03755 | -0.0695 | -28.5459
-14.5 | -1.0615 | 0.03395 | -0.0675 | -31.2666
-14 | -1.0519 | 0.03065 | -0.0646 | -34.3197
-13.5 | -1.035 | 0.02815 | -0.0614 | -36.7673
-13 | -1.0152 | 0.02606 | -0.0576 | -38.9563
-12.5 | -0.996 | 0.02417 | -0.0532 | -41.2081
-12 | -0.981 | 0.02237 | -0.0477 | -43.8534
-11.5 | -0.9625 | 0.02105 | -0.0419 | -45.7245
-11 | -0.9463 | 0.02 | -0.0352 | -47.315
-10 | -0.8536 | 0.01759 | -0.0328 | -48.5276
-9.5 | -0.7885 | 0.01621 | -0.0349 | -48.6428
-9 | -0.7225 | 0.01518 | -0.0366 | -47.5955
-8.5 | -0.6446 | 0.01409 | -0.0408 | -45.7488
-8 | -0.5471 | 0.01303 | -0.0491 | -41.9877
-7.5 | -0.472 | 0.01228 | -0.0526 | -38.4365
-7 | -0.4346 | 0.01189 | -0.0482 | -36.5517
-6.5 | -0.4012 | 0.01157 | -0.0429 | -34.6759
-6 | -0.3668 | 0.01128 | -0.0377 | -32.5177
-5.5 | -0.3321 | 0.011 | -0.0326 | -30.1909
-5 | -0.2967 | 0.01073 | -0.0276 | -27.6514
-4.5 | -0.2612 | 0.01053 | -0.0227 | -24.8053
-4 | -0.2248 | 0.01025 | -0.0179 | -21.9317
-3.5 | -0.1905 | 0.00976 | -0.013 | -19.5184
-3 | -0.1692 | 0.00878 | -0.0057 | -19.2711
-2.5 | -0.1373 | 0.00837 | 0 | -16.4038
-1.5 | -0.0579 | 0.00808 | 0.0085 | -7.1658
-1 | -0.0155 | 0.00802 | 0.0122 | -1.9327
-0.5 | 0.0268 | 0.00798 | 0.016 | 3.3584
0 | 0.0713 | 0.00799 | 0.0194 | 8.9237
0.5 | 0.118 | 0.00802 | 0.0223 | 14.7132
1 | 0.164 | 0.00811 | 0.0254 | 20.2219
1.5 | 0.2148 | 0.00828 | 0.0274 | 25.942
2 | 0.269 | 0.00841 | 0.0287 | 31.9857
2.5 | 0.3225 | 0.00866 | 0.03 | 37.2402
3 | 0.3794 | 0.00888 | 0.0306 | 42.7252
3.5 | 0.4352 | 0.00919 | 0.0314 | 47.3558
4 | 0.4924 | 0.0095 | 0.032 | 51.8316
4.5 | 0.5674 | 0.00995 | 0.0286 | 57.0251
5 | 0.6237 | 0.01037 | 0.0293 | 60.1446
5.5 | 0.7051 | 0.01086 | 0.0245 | 64.9263
6 | 0.7782 | 0.01149 | 0.0215 | 67.7285
6.5 | 0.8336 | 0.0119 | 0.0223 | 70.0504
7 | 0.9077 | 0.01249 | 0.019 | 72.6741
7.5 | 0.9763 | 0.01304 | 0.0168 | 74.8696
8 | 1.0312 | 0.01355 | 0.0173 | 76.1033
8.5 | 1.0996 | 0.01416 | 0.0149 | 77.6554
9 | 1.1621 | 0.01474 | 0.0136 | 78.8399
9.5 | 1.2218 | 0.01539 | 0.0128 | 79.3892
10 | 1.2836 | 0.01614 | 0.0112 | 79.5291
10.5 | 1.3078 | 0.01707 | 0.016 | 76.6139
11 | 1.3147 | 0.01791 | 0.0241 | 73.4059
11.5 | 1.3166 | 0.01926 | 0.0321 | 68.3593
12 | 1.3259 | 0.0208 | 0.0382 | 63.7452
12.5 | 1.3348 | 0.02279 | 0.0434 | 58.5695
13 | 1.3383 | 0.02556 | 0.0479 | 52.3592
13.5 | 1.3464 | 0.02854 | 0.0511 | 47.1759
14 | 1.3485 | 0.03235 | 0.0535 | 41.6847
14.5 | 1.3406 | 0.03739 | 0.0551 | 35.8545
15 | 1.3337 | 0.04278 | 0.0558 | 31.1758
15.5 | 1.3201 | 0.04916 | 0.0558 | 26.8531
16.5 | 1.2772 | 0.06459 | 0.0534 | 19.774
17 | 1.2517 | 0.0732 | 0.0513 | 17.0997
17.5 | 1.228 | 0.08195 | 0.0488 | 14.9847
18 | 1.2086 | 0.09042 | 0.0461 | 13.3665
18.5 | 1.1833 | 0.09986 | 0.0427 | 11.8496
19 | 1.1699 | 0.10804 | 0.0396 | 10.8284

## 39. Re 750k Mach 0.50 (1)
BIGFOIL.COM POLAR EXPORT
NACA24118
NACA24118 |  |  |  | Cl Max: | 1.363 | at alpha= | 11 | deg
JavaFoil+Calcfoil stall+Eppler ext transition |  |  |  | L/D Max: | 68.329 | at alpha= | 6 | deg
Re: | 750000 |  |  | Cd Min: | 0.00811 | at alpha= | -1 | deg
Mach: | 0.5 |  |  | Cl=0 at alpha= | -0.98611 | deg
|  |  |  | @ Cl=0.1, Cd= | 0.008785
|  |  |  | @ Cl=0.4, Cd= | 0.0099486
|  |  |  | @ Cl=0.6, Cd= | 0.010857
alpha (deg) | Cl | Cd | Cm | Cl/Cd
-20 | -1.066 | 0.22307 | 0.016 | -4.78
-19.5 | -1.04 | 0.20955 | 0.015 | -4.961
-19 | -1.011 | 0.20538 | 0.015 | -4.922
-18.5 | -0.984 | 0.20187 | 0.015 | -4.874
-18 | -0.955 | 0.198 | 0.014 | -4.825
-17.5 | -0.928 | 0.19171 | 0.014 | -4.842
-17 | -0.9 | 0.18595 | 0.014 | -4.841
-16.5 | -0.872 | 0.1813 | 0.013 | -4.812
-16 | -0.845 | 0.17763 | 0.013 | -4.758
-15.5 | -0.816 | 0.16787 | 0.013 | -4.864
-15 | -0.789 | 0.15945 | 0.012 | -4.949
-14.5 | -0.761 | 0.15481 | 0.012 | -4.913
-14 | -0.733 | 0.15707 | 0.012 | -4.667
-13.5 | -0.705 | 0.14304 | 0.011 | -4.925
-13 | -0.676 | 0.14224 | 0.011 | -4.754
-12.5 | -0.648 | 0.1335 | 0.01 | -4.857
-12 | -0.62 | 0.12661 | 0.01 | -4.897
-11.5 | -0.592 | 0.12005 | 0.009 | -4.929
-11 | -0.564 | 0.109 | 0.009 | -5.17
-10.5 | -0.535 | 0.0918 | 0.008 | -5.832
-10 | -0.745 | 0.07429 | 0.011 | -10.033
-9.5 | -0.805 | 0.06243 | 0.012 | -12.889
-9 | -0.917 | 0.02677 | 0.017 | -34.251
-8.5 | -0.929 | 0.0206 | 0.017 | -45.105
-8 | -0.9 | 0.01876 | 0.017 | -47.968
-7.5 | -0.858 | 0.01751 | 0.016 | -48.977
-7 | -0.807 | 0.01656 | 0.016 | -48.77
-6.5 | -0.752 | 0.01575 | 0.015 | -47.752
-6 | -0.692 | 0.01481 | 0.015 | -46.718
-5.5 | -0.629 | 0.01422 | 0.014 | -44.242
-5 | -0.564 | 0.01373 | 0.014 | -41.061
-4.5 | -0.497 | 0.01335 | 0.013 | -37.215
-4 | -0.428 | 0.01302 | 0.013 | -32.91
-3.5 | -0.359 | 0.01243 | 0.012 | -28.88
-3 | -0.289 | 0.01222 | 0.012 | -23.609
-2.5 | -0.218 | 0.01195 | 0.011 | -18.21
-2 | -0.146 | 0.00847 | 0.011 | -17.251
-1.5 | -0.074 | 0.00844 | 0.01 | -8.782
-1 | -0.002 | 0.00811 | 0.01 | -0.224
-0.5 | 0.07 | 0.00841 | 0.009 | 8.377
0 | 0.142 | 0.00931 | 0.009 | 15.305
0.5 | 0.214 | 0.00938 | 0.008 | 22.834
1 | 0.286 | 0.00951 | 0.007 | 30.058
1.5 | 0.357 | 0.00967 | 0.007 | 36.93
2 | 0.428 | 0.01013 | 0.006 | 42.239
2.5 | 0.498 | 0.01039 | 0.006 | 47.993
3 | 0.568 | 0.01069 | 0.005 | 53.14
3.5 | 0.637 | 0.01105 | 0.005 | 57.709
4 | 0.706 | 0.01147 | 0.004 | 61.517
4.5 | 0.773 | 0.01199 | 0.003 | 64.488
5 | 0.839 | 0.01258 | 0.003 | 66.719
5.5 | 0.904 | 0.01329 | 0.002 | 68.004
6 | 0.966 | 0.01414 | 0.002 | 68.329
6.5 | 1.026 | 0.01518 | 0.001 | 67.618
7 | 1.084 | 0.01643 | 0.001 | 65.955
7.5 | 1.138 | 0.018 | 0 | 63.201
8 | 1.188 | 0.01997 | 0 | 59.482
8.5 | 1.234 | 0.02245 | -0.001 | 54.952
9 | 1.274 | 0.02556 | -0.002 | 49.841
9.5 | 1.308 | 0.02946 | -0.002 | 44.403
10 | 1.336 | 0.03429 | -0.003 | 38.96
10.5 | 1.355 | 0.04025 | -0.003 | 33.662
11 | 1.363 | 0.04764 | -0.003 | 28.615
11.5 | 1.357 | 0.05674 | -0.004 | 23.918
12 | 1.329 | 0.06761 | -0.004 | 19.66
12.5 | 1.256 | 0.08112 | -0.005 | 15.478
13 | 0.83 | 0.11239 | -0.005 | 7.382
13.5 | 0.817 | 0.13744 | -0.003 | 5.945
14 | 0.847 | 0.14913 | -0.004 | 5.679
14.5 | 0.876 | 0.15973 | -0.004 | 5.485
15 | 0.905 | 0.16661 | -0.005 | 5.433
15.5 | 0.935 | 0.17509 | -0.005 | 5.339
16 | 0.964 | 0.18007 | -0.006 | 5.354

## 40. Re 750k Mach 0.50 (2)
BIGFOIL.COM POLAR EXPORT
NACA24118
NACA24118 |  |  |  | Cl Max: | 1.223 | at alpha= | 9 | deg
XFOIL ncrit=9 |  |  |  | L/D Max: | 61.3066 | at alpha= | 7 | deg
Re: | 750000 |  |  | Cd Min: | 0.13 | at alpha= | -15 | deg
Mach: | 0.5 |  |  | Cl=0 at alpha= | -0.88605 | deg
|  |  |  | @ Cl=0.1, Cd= | 0.0088726
|  |  |  | @ Cl=0.4, Cd= | 0.0099296
|  |  |  | @ Cl=0.6, Cd= | 0.011434
alpha (deg) | Cl | Cd | Cm | Cl/Cd
-15 | -0.3127 | 0.13 | -0.0346 | -2.4054
-14.5 | -0.3699 | 0.11703 | -0.0417 | -3.1607
-14 | -0.4961 | 0.11742 | -0.0387 | -4.225
-13.5 | -0.4961 | 0.10915 | -0.0422 | -4.5451
-13 | -0.615 | 0.08316 | -0.0575 | -7.3954
-12.5 | -0.6911 | 0.06506 | -0.0692 | -10.6225
-12 | -0.7376 | 0.05304 | -0.0755 | -13.9065
-11.5 | -0.7626 | 0.04484 | -0.0773 | -17.0071
-11 | -0.7839 | 0.0382 | -0.0761 | -20.5209
-10.5 | -0.8018 | 0.03286 | -0.072 | -24.4005
-10 | -0.8163 | 0.02869 | -0.0651 | -28.4524
-9.5 | -0.7647 | 0.0243 | -0.0671 | -31.4691
-9 | -0.7054 | 0.0212 | -0.0676 | -33.2736
-8.5 | -0.6129 | 0.01851 | -0.0733 | -33.1118
-8 | -0.4813 | 0.01624 | -0.0859 | -29.6367
-7.5 | -0.4393 | 0.01523 | -0.0812 | -28.8444
-7 | -0.4071 | 0.01452 | -0.0742 | -28.0372
-6.5 | -0.376 | 0.01382 | -0.067 | -27.2069
-6 | -0.3423 | 0.01321 | -0.0601 | -25.9122
-5.5 | -0.3062 | 0.01269 | -0.0535 | -24.1292
-5 | -0.2688 | 0.01225 | -0.047 | -21.9429
-4.5 | -0.2298 | 0.01185 | -0.0408 | -19.3924
-4 | -0.1904 | 0.01152 | -0.0347 | -16.5278
-3.5 | -0.1527 | 0.01116 | -0.0283 | -13.6828
-3 | -0.1196 | 0.01079 | -0.0211 | -11.0843
-2.5 | -0.1078 | 0.00987 | -0.0102 | -10.922
-2 | -0.0867 | 0.00924 | -0.0006 | -9.3831
-1.5 | -0.0504 | 0.00902 | 0.0063 | -5.5876
-1 | -0.0098 | 0.00892 | 0.0124 | -1.0987
-0.5 | 0.0332 | 0.00888 | 0.0181 | 3.7387
0 | 0.0792 | 0.00885 | 0.0233 | 8.9492
0.5 | 0.1252 | 0.0089 | 0.0283 | 14.0674
1 | 0.1718 | 0.00895 | 0.0334 | 19.1955
1.5 | 0.2212 | 0.00908 | 0.0378 | 24.3612
2 | 0.2721 | 0.00927 | 0.0419 | 29.3528
2.5 | 0.327 | 0.00949 | 0.0452 | 34.4573
3 | 0.3814 | 0.00982 | 0.0484 | 38.8391
3.5 | 0.4442 | 0.01019 | 0.0501 | 43.5918
4 | 0.5109 | 0.01078 | 0.0508 | 47.3933
4.5 | 0.5872 | 0.0113 | 0.0498 | 51.9646
5 | 0.6559 | 0.01202 | 0.05 | 54.5674
5.5 | 0.7456 | 0.0128 | 0.0464 | 58.25
6 | 0.809 | 0.01363 | 0.0477 | 59.3544
6.5 | 0.8901 | 0.0147 | 0.0453 | 60.551
7 | 0.9619 | 0.01569 | 0.0448 | 61.3066
7.5 | 1.0323 | 0.01696 | 0.0439 | 60.8667
8 | 1.0976 | 0.01862 | 0.043 | 58.9474
8.5 | 1.1627 | 0.02046 | 0.0418 | 56.828
9 | 1.223 | 0.02289 | 0.0401 | 53.4294
9.5 | 1.214 | 0.02565 | 0.048 | 47.3294
10 | 1.2152 | 0.02867 | 0.0539 | 42.3858
10.5 | 1.2078 | 0.0328 | 0.0587 | 36.8232
11 | 1.2002 | 0.03756 | 0.062 | 31.9542
11.5 | 1.1873 | 0.04314 | 0.0643 | 27.522
12 | 1.1658 | 0.04978 | 0.0654 | 23.419
12.5 | 1.1487 | 0.05652 | 0.0658 | 20.3238
13 | 1.1249 | 0.06414 | 0.0651 | 17.5382
13.5 | 1.102 | 0.07204 | 0.0639 | 15.2971
14 | 1.081 | 0.08011 | 0.0622 | 13.4939

## 41. Re 1M Mach 0.00 (1)
BIGFOIL.COM POLAR EXPORT
NACA24118
NACA24118 |  |  |  | Cl Max: | 1.726 | at alpha= | 19.5 | deg
JavaFoil+Calcfoil stall+Eppler ext transition |  |  |  | L/D Max: | 89.317 | at alpha= | 8 | deg
Re: | 1000000 |  |  | Cd Min: | 0.00797 | at alpha= | 3 | deg
Mach: | 0 |  |  | Cl=0 at alpha= | -0.98413 | deg
|  |  |  | @ Cl=0.1, Cd= | 0.0087776
|  |  |  | @ Cl=0.4, Cd= | 0.0081694
|  |  |  | @ Cl=0.6, Cd= | 0.0089703
alpha (deg) | Cl | Cd | Cm | Cl/Cd
-20 | -1.266 | 0.14952 | 0.015 | -8.466
-19.5 | -1.269 | 0.14132 | 0.015 | -8.982
-19 | -1.271 | 0.13316 | 0.015 | -9.548
-18.5 | -1.272 | 0.12518 | 0.015 | -10.161
-18 | -1.271 | 0.11674 | 0.015 | -10.892
-17.5 | -1.27 | 0.10805 | 0.015 | -11.755
-17 | -1.268 | 0.09882 | 0.015 | -12.832
-16.5 | -1.272 | 0.08548 | 0.016 | -14.882
-16 | -1.293 | 0.06546 | 0.017 | -19.753
-15.5 | -1.307 | 0.05075 | 0.017 | -25.748
-15 | -1.317 | 0.03924 | 0.018 | -33.556
-14.5 | -1.317 | 0.03175 | 0.018 | -41.494
-14 | -1.31 | 0.0269 | 0.018 | -48.688
-13.5 | -1.293 | 0.02382 | 0.018 | -54.294
-13 | -1.27 | 0.02177 | 0.018 | -58.343
-12.5 | -1.242 | 0.02018 | 0.018 | -61.552
-12 | -1.209 | 0.01891 | 0.017 | -63.963
-11.5 | -1.172 | 0.01786 | 0.017 | -65.624
-11 | -1.132 | 0.01698 | 0.017 | -66.693
-10.5 | -1.089 | 0.01622 | 0.016 | -67.14
-10 | -1.044 | 0.01557 | 0.016 | -67.053
-9.5 | -0.996 | 0.01494 | 0.016 | -66.651
-9 | -0.946 | 0.01442 | 0.015 | -65.622
-8.5 | -0.895 | 0.01394 | 0.015 | -64.197
-8 | -0.841 | 0.01351 | 0.015 | -62.293
-7.5 | -0.787 | 0.01314 | 0.014 | -59.862
-7 | -0.731 | 0.01279 | 0.014 | -57.134
-6.5 | -0.673 | 0.01246 | 0.013 | -54.051
-6 | -0.615 | 0.01221 | 0.013 | -50.38
-5.5 | -0.556 | 0.01193 | 0.012 | -46.632
-5 | -0.496 | 0.01174 | 0.012 | -42.297
-4.5 | -0.436 | 0.01004 | 0.012 | -43.434
-4 | -0.375 | 0.00993 | 0.011 | -37.769
-3.5 | -0.313 | 0.01023 | 0.011 | -30.65
-3 | -0.252 | 0.00831 | 0.01 | -30.304
-2.5 | -0.19 | 0.00872 | 0.01 | -21.749
-2 | -0.127 | 0.0088 | 0.009 | -14.432
-1.5 | -0.064 | 0.00844 | 0.009 | -7.633
-1 | -0.002 | 0.00843 | 0.008 | -0.187
-0.5 | 0.061 | 0.00879 | 0.008 | 6.967
0 | 0.124 | 0.00877 | 0.007 | 14.14
0.5 | 0.187 | 0.00836 | 0.007 | 22.322
1 | 0.249 | 0.00838 | 0.006 | 29.707
1.5 | 0.311 | 0.00843 | 0.006 | 36.927
2 | 0.374 | 0.00814 | 0.006 | 45.91
2.5 | 0.436 | 0.00821 | 0.005 | 53.04
3 | 0.497 | 0.00797 | 0.005 | 62.424
3.5 | 0.559 | 0.00811 | 0.004 | 68.934
4 | 0.62 | 0.00939 | 0.004 | 66.034
4.5 | 0.681 | 0.00961 | 0.003 | 70.858
5 | 0.742 | 0.00983 | 0.003 | 75.399
5.5 | 0.802 | 0.01012 | 0.002 | 79.173
6 | 0.861 | 0.01045 | 0.002 | 82.39
6.5 | 0.92 | 0.01081 | 0.001 | 85.092
7 | 0.978 | 0.01121 | 0.001 | 87.18
7.5 | 1.034 | 0.01168 | 0 | 88.59
8 | 1.09 | 0.01221 | 0 | 89.317
8.5 | 1.145 | 0.01283 | -0.001 | 89.235
9 | 1.197 | 0.01352 | -0.001 | 88.537
9.5 | 1.248 | 0.01434 | -0.002 | 86.984
10 | 1.296 | 0.01531 | -0.002 | 84.692
10.5 | 1.342 | 0.01649 | -0.003 | 81.388
11 | 1.385 | 0.01792 | -0.003 | 77.313
11.5 | 1.426 | 0.01965 | -0.004 | 72.54
12 | 1.463 | 0.02171 | -0.004 | 67.392
12.5 | 1.497 | 0.02429 | -0.005 | 61.61
13 | 1.528 | 0.02737 | -0.005 | 55.817
13.5 | 1.556 | 0.03089 | -0.006 | 50.38
14 | 1.582 | 0.03489 | -0.006 | 45.348
14.5 | 1.606 | 0.03925 | -0.006 | 40.916
15 | 1.628 | 0.04387 | -0.007 | 37.118
15.5 | 1.648 | 0.04879 | -0.007 | 33.773
16 | 1.666 | 0.0537 | -0.007 | 31.018
16.5 | 1.681 | 0.05895 | -0.008 | 28.523
17 | 1.695 | 0.06434 | -0.008 | 26.346
17.5 | 1.707 | 0.06992 | -0.008 | 24.414
18 | 1.716 | 0.07572 | -0.009 | 22.657
18.5 | 1.721 | 0.08179 | -0.009 | 21.043
19 | 1.725 | 0.08791 | -0.009 | 19.619
19.5 | 1.726 | 0.09441 | -0.01 | 18.28
20 | 1.725 | 0.10099 | -0.01 | 17.077

## 42. Re 1M Mach 0.00 (2)
BIGFOIL.COM POLAR EXPORT
NACA24118
NACA24118 |  |  |  | Cl Max: | 1.4399 | at alpha= | 16 | deg
XFOIL ncrit=9 |  |  |  | L/D Max: | 90.7896 | at alpha= | 11 | deg
Re: | 1000000 |  |  | Cd Min: | 0.09665 | at alpha= | 20 | deg
Mach: | 0 |  |  | Cl=0 at alpha= | -0.89647 | deg
|  |  |  | @ Cl=0.1, Cd= | 0.0072606
|  |  |  | @ Cl=0.4, Cd= | 0.0079127
|  |  |  | @ Cl=0.6, Cd= | 0.0089011
alpha (deg) | Cl | Cd | Cm | Cl/Cd
-20 | -1.2395 | 0.06722 | -0.0582 | -18.4395
-19.5 | -1.2455 | 0.06027 | -0.0607 | -20.6653
-19 | -1.2597 | 0.0529 | -0.0627 | -23.8129
-18.5 | -1.2624 | 0.04717 | -0.0636 | -26.7628
-18 | -1.2579 | 0.04249 | -0.0638 | -29.6046
-17.5 | -1.2491 | 0.03853 | -0.0634 | -32.4189
-17 | -1.2355 | 0.03524 | -0.0624 | -35.0596
-16.5 | -1.2183 | 0.03246 | -0.061 | -37.5323
-16 | -1.2058 | 0.02954 | -0.0588 | -40.8192
-15.5 | -1.1916 | 0.02699 | -0.0561 | -44.1497
-15 | -1.1688 | 0.02519 | -0.0535 | -46.3994
-14.5 | -1.1453 | 0.02358 | -0.0505 | -48.5708
-14 | -1.1195 | 0.02225 | -0.0472 | -50.3146
-13.5 | -1.1045 | 0.02054 | -0.0424 | -53.7731
-13 | -1.0822 | 0.01943 | -0.0378 | -55.6974
-12.5 | -1.059 | 0.01855 | -0.0328 | -57.0889
-12 | -1.0407 | 0.01772 | -0.0268 | -58.7302
-11.5 | -1.0346 | 0.0169 | -0.0184 | -61.2189
-11 | -0.9681 | 0.01605 | -0.0214 | -60.3178
-10.5 | -0.9048 | 0.01509 | -0.0238 | -59.9602
-10 | -0.839 | 0.0143 | -0.0264 | -58.6713
-9.5 | -0.7788 | 0.01341 | -0.0278 | -58.0761
-9 | -0.7042 | 0.01272 | -0.0319 | -55.3616
-8.5 | -0.6088 | 0.01186 | -0.0407 | -51.3322
-8 | -0.5296 | 0.01123 | -0.0459 | -47.1594
-7.5 | -0.4904 | 0.01091 | -0.0424 | -44.9496
-7 | -0.4564 | 0.01067 | -0.0378 | -42.7741
-6.5 | -0.422 | 0.01047 | -0.0332 | -40.3056
-6 | -0.3872 | 0.01026 | -0.0286 | -37.7388
-5.5 | -0.3516 | 0.01009 | -0.0242 | -34.8464
-5 | -0.3146 | 0.0099 | -0.0201 | -31.7778
-4.5 | -0.2746 | 0.00969 | -0.0166 | -28.3385
-4 | -0.234 | 0.00944 | -0.0133 | -24.7881
-3.5 | -0.1954 | 0.00907 | -0.0097 | -21.5436
-2.5 | -0.1336 | 0.00777 | 0.0006 | -17.1943
-2 | -0.0935 | 0.00755 | 0.0041 | -12.3841
-1.5 | -0.052 | 0.00741 | 0.0074 | -7.0175
-1 | -0.0088 | 0.00734 | 0.0104 | -1.1989
-0.5 | 0.0337 | 0.00728 | 0.0136 | 4.6291
0 | 0.0765 | 0.00725 | 0.0167 | 10.5517
0.5 | 0.1209 | 0.00727 | 0.0195 | 16.63
1 | 0.1664 | 0.00727 | 0.0221 | 22.8886
1.5 | 0.2131 | 0.00735 | 0.0245 | 28.9932
2 | 0.2626 | 0.00747 | 0.0261 | 35.1539
2.5 | 0.3137 | 0.0076 | 0.0274 | 41.2763
3 | 0.3652 | 0.0078 | 0.0286 | 46.8205
3.5 | 0.4208 | 0.00798 | 0.0289 | 52.7318
4 | 0.4757 | 0.00825 | 0.0292 | 57.6606
4.5 | 0.5303 | 0.00846 | 0.0296 | 62.6832
5 | 0.5952 | 0.00888 | 0.0276 | 67.027
5.5 | 0.6567 | 0.00915 | 0.0265 | 71.7705
6 | 0.7289 | 0.00962 | 0.0228 | 75.7692
6.5 | 0.7957 | 0.01001 | 0.0204 | 79.4905
7 | 0.852 | 0.01046 | 0.0201 | 81.4532
7.5 | 0.9215 | 0.01095 | 0.0169 | 84.1553
8 | 0.9877 | 0.01142 | 0.0144 | 86.4886
8.5 | 1.035 | 0.01198 | 0.0156 | 86.394
9 | 1.1027 | 0.0124 | 0.0126 | 88.9274
9.5 | 1.1655 | 0.0129 | 0.0104 | 90.3488
10 | 1.2203 | 0.0135 | 0.0097 | 90.3926
10.5 | 1.2753 | 0.01409 | 0.0088 | 90.511
11 | 1.3337 | 0.01469 | 0.007 | 90.7897
11.5 | 1.3842 | 0.0154 | 0.0066 | 89.8831
12 | 1.3832 | 0.01622 | 0.0157 | 85.2774
12.5 | 1.3918 | 0.01708 | 0.0229 | 81.4871
13 | 1.3997 | 0.01829 | 0.0293 | 76.5282
13.5 | 1.4079 | 0.01989 | 0.0349 | 70.7843
14 | 1.4198 | 0.02166 | 0.0393 | 65.5494
14.5 | 1.4292 | 0.02394 | 0.043 | 59.6992
15 | 1.4336 | 0.02691 | 0.0461 | 53.2739
15.5 | 1.4396 | 0.03016 | 0.0483 | 47.7321
16 | 1.4399 | 0.03423 | 0.0498 | 42.0654
16.5 | 1.431 | 0.03954 | 0.0505 | 36.1912
17 | 1.423 | 0.04515 | 0.0506 | 31.5172
17.5 | 1.4062 | 0.05206 | 0.0498 | 27.0111
18 | 1.383 | 0.06002 | 0.0484 | 23.0423
18.5 | 1.3602 | 0.06828 | 0.0464 | 19.9209
19 | 1.3296 | 0.07779 | 0.0437 | 17.0922
19.5 | 1.3066 | 0.0866 | 0.0409 | 15.0878
20 | 1.2764 | 0.09665 | 0.0374 | 13.2064

## 43. Re 1M Mach 0.10 (1)
BIGFOIL.COM POLAR EXPORT
NACA24118
NACA24118 |  |  |  | Cl Max: | 1.708 | at alpha= | 19 | deg
JavaFoil+Calcfoil stall+Eppler ext transition |  |  |  | L/D Max: | 88.663 | at alpha= | 8 | deg
Re: | 1000000 |  |  | Cd Min: | 0.008 | at alpha= | 3 | deg
Mach: | 0.1 |  |  | Cl=0 at alpha= | -0.98438 | deg
|  |  |  | @ Cl=0.1, Cd= | 0.00882
|  |  |  | @ Cl=0.4, Cd= | 0.0081917
|  |  |  | @ Cl=0.6, Cd= | 0.0092716
alpha (deg) | Cl | Cd | Cm | Cl/Cd
-19.5 | -1.241 | 0.14511 | 0.015 | -8.549
-19 | -1.245 | 0.13697 | 0.015 | -9.091
-18.5 | -1.219 | 0.16442 | 0.011 | -7.413
-18 | -1.25 | 0.1207 | 0.015 | -10.354
-17.5 | -1.249 | 0.11268 | 0.015 | -11.086
-17 | -1.248 | 0.10387 | 0.015 | -12.013
-16.5 | -1.247 | 0.09377 | 0.015 | -13.294
-16 | -1.258 | 0.07726 | 0.016 | -16.286
-15.5 | -1.279 | 0.05831 | 0.017 | -21.944
-15 | -1.294 | 0.04436 | 0.018 | -29.171
-14.5 | -1.302 | 0.03457 | 0.018 | -37.662
-14 | -1.299 | 0.02849 | 0.018 | -45.601
-13.5 | -1.287 | 0.02477 | 0.018 | -51.946
-13 | -1.267 | 0.02239 | 0.018 | -56.553
-12.5 | -1.24 | 0.02062 | 0.018 | -60.134
-12 | -1.209 | 0.01925 | 0.017 | -62.807
-11.5 | -1.173 | 0.01815 | 0.017 | -64.626
-11 | -1.134 | 0.01722 | 0.017 | -65.816
-10.5 | -1.091 | 0.01643 | 0.016 | -66.431
-10 | -1.046 | 0.01571 | 0.016 | -66.58
-9.5 | -0.999 | 0.01512 | 0.016 | -66.086
-9 | -0.949 | 0.01457 | 0.015 | -65.144
-8.5 | -0.898 | 0.01408 | 0.015 | -63.784
-8 | -0.845 | 0.01363 | 0.015 | -61.945
-7.5 | -0.79 | 0.01322 | 0.014 | -59.748
-7 | -0.734 | 0.01287 | 0.014 | -57.011
-6.5 | -0.676 | 0.01257 | 0.013 | -53.827
-6 | -0.618 | 0.01227 | 0.013 | -50.358
-5.5 | -0.559 | 0.01205 | 0.013 | -46.38
-5 | -0.499 | 0.01178 | 0.012 | -42.352
-4.5 | -0.438 | 0.0101 | 0.012 | -43.384
-4 | -0.377 | 0.00995 | 0.011 | -37.863
-3.5 | -0.315 | 0.0103 | 0.011 | -30.578
-3 | -0.253 | 0.01005 | 0.01 | -25.165
-2.5 | -0.19 | 0.00878 | 0.01 | -21.693
-2 | -0.128 | 0.00883 | 0.009 | -14.461
-1.5 | -0.065 | 0.00848 | 0.009 | -7.634
-1 | -0.002 | 0.00845 | 0.008 | -0.188
-0.5 | 0.062 | 0.00882 | 0.008 | 6.981
0 | 0.125 | 0.00882 | 0.007 | 14.116
0.5 | 0.187 | 0.00842 | 0.007 | 22.267
1 | 0.25 | 0.00843 | 0.007 | 29.705
1.5 | 0.313 | 0.00845 | 0.006 | 37.037
2 | 0.375 | 0.00816 | 0.006 | 45.989
2.5 | 0.438 | 0.00824 | 0.005 | 53.112
3 | 0.5 | 0.008 | 0.005 | 62.484
3.5 | 0.562 | 0.00901 | 0.004 | 62.308
4 | 0.623 | 0.00943 | 0.004 | 66.099
4.5 | 0.684 | 0.00966 | 0.003 | 70.84
5 | 0.745 | 0.00992 | 0.003 | 75.137
5.5 | 0.805 | 0.01022 | 0.002 | 78.814
6 | 0.865 | 0.01055 | 0.002 | 82.002
6.5 | 0.924 | 0.01091 | 0.001 | 84.674
7 | 0.982 | 0.01132 | 0.001 | 86.698
7.5 | 1.039 | 0.0118 | 0 | 88.059
8 | 1.095 | 0.01235 | 0 | 88.663
8.5 | 1.149 | 0.01297 | -0.001 | 88.579
9 | 1.201 | 0.01368 | -0.001 | 87.803
9.5 | 1.252 | 0.01454 | -0.002 | 86.115
10 | 1.3 | 0.01558 | -0.002 | 83.463
10.5 | 1.346 | 0.0168 | -0.003 | 80.103
11 | 1.389 | 0.0183 | -0.003 | 75.871
11.5 | 1.428 | 0.02004 | -0.004 | 71.279
12 | 1.465 | 0.02229 | -0.004 | 65.705
12.5 | 1.498 | 0.02503 | -0.005 | 59.854
13 | 1.529 | 0.02823 | -0.005 | 54.142
13.5 | 1.556 | 0.03193 | -0.006 | 48.742
14 | 1.581 | 0.03605 | -0.006 | 43.861
14.5 | 1.604 | 0.04059 | -0.006 | 39.529
15 | 1.626 | 0.04535 | -0.007 | 35.85
15.5 | 1.644 | 0.05037 | -0.007 | 32.641
16 | 1.661 | 0.05553 | -0.007 | 29.905
16.5 | 1.675 | 0.06081 | -0.008 | 27.548
17 | 1.687 | 0.06648 | -0.008 | 25.378
17.5 | 1.697 | 0.07218 | -0.008 | 23.515
18 | 1.704 | 0.07809 | -0.009 | 21.82
18.5 | 1.707 | 0.08437 | -0.009 | 20.236
19 | 1.708 | 0.09082 | -0.009 | 18.81
19.5 | 1.707 | 0.0974 | -0.01 | 17.525
20 | 1.703 | 0.10432 | -0.01 | 16.326

## 44. Re 1M Mach 0.10 (2)
BIGFOIL.COM POLAR EXPORT
NACA24118
NACA24118 |  |  |  | Cl Max: | 1.4297 | at alpha= | 15.5 | deg
XFOIL ncrit=9 |  |  |  | L/D Max: | 89.8235 | at alpha= | 9.5 | deg
Re: | 1000000 |  |  | Cd Min: | 0.10159 | at alpha= | 20 | deg
Mach: | 0.1 |  |  | Cl=0 at alpha= | -0.89884 | deg
|  |  |  | @ Cl=0.1, Cd= | 0.0072954
|  |  |  | @ Cl=0.4, Cd= | 0.0079467
|  |  |  | @ Cl=0.6, Cd= | 0.0089208
alpha (deg) | Cl | Cd | Cm | Cl/Cd
-20 | -1.2099 | 0.07308 | -0.057 | -16.5558
-19.5 | -1.2222 | 0.06502 | -0.0602 | -18.7973
-19 | -1.2326 | 0.05766 | -0.0627 | -21.377
-18.5 | -1.2432 | 0.05076 | -0.0643 | -24.4917
-18 | -1.2442 | 0.04528 | -0.065 | -27.4779
-17.5 | -1.2382 | 0.04081 | -0.0649 | -30.3406
-17 | -1.2268 | 0.03714 | -0.0642 | -33.0318
-16.5 | -1.2121 | 0.03397 | -0.0629 | -35.6815
-16 | -1.1947 | 0.03126 | -0.0612 | -38.2182
-15.5 | -1.1858 | 0.02816 | -0.0585 | -42.1094
-15 | -1.1654 | 0.02608 | -0.0559 | -44.6856
-14.5 | -1.1428 | 0.02432 | -0.0528 | -46.9901
-14 | -1.1184 | 0.02282 | -0.0495 | -49.0096
-13.5 | -1.1008 | 0.02115 | -0.045 | -52.0473
-13 | -1.0806 | 0.01985 | -0.0402 | -54.4383
-12.5 | -1.0575 | 0.01889 | -0.0353 | -55.982
-12 | -1.0359 | 0.01811 | -0.0297 | -57.2004
-11.5 | -1.0298 | 0.01716 | -0.0214 | -60.0117
-11 | -0.9713 | 0.01627 | -0.0227 | -59.6988
-10.5 | -0.9061 | 0.01533 | -0.0253 | -59.1063
-10 | -0.8415 | 0.01445 | -0.0276 | -58.2353
-9.5 | -0.7804 | 0.01355 | -0.029 | -57.5941
-9 | -0.7057 | 0.01281 | -0.0331 | -55.0898
-8.5 | -0.6088 | 0.01193 | -0.042 | -51.031
-8 | -0.5293 | 0.0113 | -0.0472 | -46.8407
-7.5 | -0.4899 | 0.01099 | -0.0436 | -44.5769
-7 | -0.4555 | 0.01075 | -0.0389 | -42.3721
-6.5 | -0.4213 | 0.01053 | -0.0342 | -40.0095
-6 | -0.3866 | 0.01029 | -0.0296 | -37.5705
-5.5 | -0.3511 | 0.01012 | -0.025 | -34.6937
-5 | -0.3139 | 0.00995 | -0.0208 | -31.5477
-4.5 | -0.2747 | 0.00974 | -0.0171 | -28.2033
-4 | -0.2337 | 0.00949 | -0.0138 | -24.6259
-3.5 | -0.195 | 0.00914 | -0.0101 | -21.3348
-3 | -0.1672 | 0.00832 | -0.0044 | -20.0962
-2.5 | -0.1334 | 0.00781 | 0.0003 | -17.0807
-2 | -0.0933 | 0.00759 | 0.0039 | -12.2925
-1.5 | -0.052 | 0.00745 | 0.0074 | -6.9799
-1 | -0.0087 | 0.00737 | 0.0104 | -1.1805
-0.5 | 0.0343 | 0.00732 | 0.0136 | 4.6858
0 | 0.0773 | 0.00728 | 0.0168 | 10.6181
0.5 | 0.1216 | 0.00731 | 0.0197 | 16.6347
1.5 | 0.2141 | 0.00738 | 0.0247 | 29.0108
2 | 0.2633 | 0.00751 | 0.0265 | 35.0599
2.5 | 0.3151 | 0.00763 | 0.0278 | 41.2975
3 | 0.3661 | 0.00785 | 0.0291 | 46.6369
3.5 | 0.4222 | 0.00801 | 0.0294 | 52.7091
4 | 0.4765 | 0.00831 | 0.0299 | 57.3406
4.5 | 0.5317 | 0.0085 | 0.0303 | 62.5529
5 | 0.5977 | 0.00891 | 0.0282 | 67.0819
5.5 | 0.6592 | 0.0092 | 0.0272 | 71.6522
6 | 0.7322 | 0.00967 | 0.0235 | 75.7187
6.5 | 0.7988 | 0.01008 | 0.0212 | 79.246
7 | 0.8562 | 0.01053 | 0.0208 | 81.3105
7.5 | 0.9255 | 0.01106 | 0.0178 | 83.6799
8 | 0.9921 | 0.01151 | 0.0153 | 86.1946
8.5 | 1.0403 | 0.01205 | 0.0165 | 86.332
9 | 1.1073 | 0.01253 | 0.0137 | 88.3719
9.5 | 1.1704 | 0.01303 | 0.0117 | 89.8235
10 | 1.2245 | 0.01364 | 0.0112 | 89.7727
10.5 | 1.2806 | 0.01431 | 0.0101 | 89.4899
11 | 1.3389 | 0.01495 | 0.0085 | 89.5585
11.5 | 1.3806 | 0.01566 | 0.0098 | 88.1609
12 | 1.3816 | 0.01651 | 0.0186 | 83.6826
12.5 | 1.3885 | 0.01754 | 0.0258 | 79.1619
13 | 1.3982 | 0.01882 | 0.0319 | 74.2933
13.5 | 1.4058 | 0.02058 | 0.0374 | 68.309
14 | 1.4154 | 0.02263 | 0.0417 | 62.5453
14.5 | 1.4249 | 0.02509 | 0.0451 | 56.7916
15 | 1.4296 | 0.02824 | 0.0479 | 50.6232
15.5 | 1.4297 | 0.03214 | 0.0499 | 44.4835
16 | 1.4291 | 0.03651 | 0.0511 | 39.1427
16.5 | 1.4194 | 0.0421 | 0.0516 | 33.715
17 | 1.4042 | 0.04863 | 0.0512 | 28.8752
17.5 | 1.3861 | 0.05587 | 0.0502 | 24.8094
18 | 1.3581 | 0.06455 | 0.0483 | 21.0395
18.5 | 1.3357 | 0.07289 | 0.0462 | 18.3249
19 | 1.3015 | 0.08298 | 0.0431 | 15.6845
19.5 | 1.282 | 0.0915 | 0.0403 | 14.0109
20 | 1.2523 | 0.10159 | 0.0366 | 12.327

## 45. Re 1M Mach 0.25 (1)
BIGFOIL.COM POLAR EXPORT
NACA24118
NACA24118 |  |  |  | Cl Max: | 1.622 | at alpha= | 16.5 | deg
JavaFoil+Calcfoil stall+Eppler ext transition |  |  |  | L/D Max: | 85.508 | at alpha= | 8 | deg
Re: | 1000000 |  |  | Cd Min: | 0.00808 | at alpha= | 2.5 | deg
Mach: | 0.25 |  |  | Cl=0 at alpha= | -0.98462 | deg
|  |  |  | @ Cl=0.1, Cd= | 0.0082614
|  |  |  | @ Cl=0.4, Cd= | 0.008302
|  |  |  | @ Cl=0.6, Cd= | 0.0093538
alpha (deg) | Cl | Cd | Cm | Cl/Cd
-18 | -1.081 | 0.14165 | 0.014 | -7.633
-17.5 | -1.1 | 0.1329 | 0.014 | -8.278
-17 | -1.115 | 0.12415 | 0.014 | -8.978
-16.5 | -1.124 | 0.11572 | 0.014 | -9.717
-16 | -1.131 | 0.10757 | 0.014 | -10.514
-15.5 | -1.135 | 0.09931 | 0.014 | -11.425
-15 | -1.137 | 0.09012 | 0.014 | -12.619
-14.5 | -1.143 | 0.07812 | 0.015 | -14.636
-14 | -1.181 | 0.05405 | 0.017 | -21.845
-13.5 | -1.209 | 0.03752 | 0.017 | -32.237
-13 | -1.22 | 0.0288 | 0.018 | -42.366
-12.5 | -1.214 | 0.02441 | 0.018 | -49.734
-12 | -1.196 | 0.02177 | 0.018 | -54.944
-11.5 | -1.169 | 0.02 | 0.017 | -58.463
-11 | -1.136 | 0.01869 | 0.017 | -60.797
-10.5 | -1.099 | 0.0176 | 0.017 | -62.446
-10 | -1.057 | 0.01673 | 0.017 | -63.202
-9.5 | -1.013 | 0.01598 | 0.016 | -63.372
-9 | -0.965 | 0.01533 | 0.016 | -62.955
-8.5 | -0.914 | 0.01473 | 0.015 | -62.078
-8 | -0.861 | 0.0142 | 0.015 | -60.664
-7.5 | -0.807 | 0.01372 | 0.015 | -58.799
-7 | -0.75 | 0.01332 | 0.014 | -56.317
-6.5 | -0.692 | 0.01298 | 0.014 | -53.328
-6 | -0.633 | 0.01263 | 0.013 | -50.103
-5.5 | -0.573 | 0.01205 | 0.013 | -47.509
-5 | -0.511 | 0.01181 | 0.012 | -43.309
-4.5 | -0.449 | 0.01154 | 0.012 | -38.923
-4 | -0.387 | 0.01136 | 0.012 | -34.029
-3.5 | -0.323 | 0.01007 | 0.011 | -32.11
-3 | -0.26 | 0.0104 | 0.011 | -24.965
-2.5 | -0.196 | 0.00823 | 0.01 | -23.774
-2 | -0.131 | 0.00833 | 0.01 | -15.748
-1.5 | -0.066 | 0.00867 | 0.009 | -7.67
-1 | -0.002 | 0.00863 | 0.009 | -0.189
-0.5 | 0.063 | 0.00825 | 0.008 | 7.658
0 | 0.128 | 0.00827 | 0.008 | 15.471
0.5 | 0.193 | 0.00859 | 0.007 | 22.423
1 | 0.257 | 0.00825 | 0.007 | 31.155
1.5 | 0.321 | 0.00827 | 0.006 | 38.834
2 | 0.385 | 0.00837 | 0.006 | 46.072
2.5 | 0.449 | 0.00808 | 0.005 | 55.609
3 | 0.513 | 0.00908 | 0.005 | 56.462
3.5 | 0.576 | 0.00927 | 0.004 | 62.158
4 | 0.639 | 0.00949 | 0.004 | 67.35
4.5 | 0.702 | 0.00976 | 0.003 | 71.931
5 | 0.764 | 0.01025 | 0.003 | 74.517
5.5 | 0.825 | 0.01059 | 0.002 | 77.938
6 | 0.886 | 0.01096 | 0.002 | 80.792
6.5 | 0.946 | 0.01138 | 0.001 | 83.106
7 | 1.004 | 0.01187 | 0.001 | 84.593
7.5 | 1.062 | 0.01243 | 0 | 85.414
8 | 1.118 | 0.01307 | 0 | 85.508
8.5 | 1.172 | 0.01384 | -0.001 | 84.672
9 | 1.224 | 0.01474 | -0.001 | 83.007
9.5 | 1.273 | 0.01571 | -0.002 | 81.041
10 | 1.32 | 0.01703 | -0.002 | 77.474
10.5 | 1.363 | 0.01867 | -0.003 | 73.015
11 | 1.403 | 0.02067 | -0.003 | 67.889
11.5 | 1.439 | 0.02313 | -0.004 | 62.214
12 | 1.472 | 0.02611 | -0.004 | 56.374
12.5 | 1.501 | 0.02968 | -0.005 | 50.572
13 | 1.527 | 0.03381 | -0.005 | 45.175
13.5 | 1.55 | 0.03846 | -0.006 | 40.298
14 | 1.569 | 0.04353 | -0.006 | 36.054
14.5 | 1.587 | 0.04885 | -0.006 | 32.483
15 | 1.601 | 0.05448 | -0.007 | 29.393
15.5 | 1.611 | 0.06043 | -0.007 | 26.666
16 | 1.618 | 0.0665 | -0.007 | 24.337
16.5 | 1.622 | 0.07281 | -0.008 | 22.279
17 | 1.622 | 0.0795 | -0.008 | 20.403
17.5 | 1.618 | 0.08642 | -0.008 | 18.725
18 | 1.609 | 0.09375 | -0.009 | 17.164
18.5 | 1.595 | 0.10133 | -0.009 | 15.74
19 | 1.576 | 0.10922 | -0.009 | 14.434
19.5 | 1.554 | 0.11744 | -0.01 | 13.231
20 | 1.527 | 0.12613 | -0.01 | 12.108

## 46. Re 1M Mach 0.25 (2)
BIGFOIL.COM POLAR EXPORT
NACA24118
NACA24118 |  |  |  | Cl Max: | 1.3913 | at alpha= | 14 | deg
XFOIL ncrit=9 |  |  |  | L/D Max: | 85.7791 | at alpha= | 9 | deg
Re: | 1000000 |  |  | Cd Min: | 0.11996 | at alpha= | -20 | deg
Mach: | 0.25 |  |  | Cl=0 at alpha= | -0.91238 | deg
|  |  |  | @ Cl=0.1, Cd= | 0.007451
|  |  |  | @ Cl=0.4, Cd= | 0.0080986
|  |  |  | @ Cl=0.6, Cd= | 0.0090555
alpha (deg) | Cl | Cd | Cm | Cl/Cd
-20 | -0.9633 | 0.11996 | -0.0361 | -8.0302
-19.5 | -1.0162 | 0.10389 | -0.0455 | -9.7815
-19 | -1.0599 | 0.08984 | -0.0533 | -11.7976
-18.5 | -1.0901 | 0.07829 | -0.0593 | -13.9239
-18 | -1.1213 | 0.06747 | -0.0644 | -16.6192
-17.5 | -1.1405 | 0.05873 | -0.0677 | -19.4194
-17 | -1.1484 | 0.0517 | -0.0697 | -22.2128
-16.5 | -1.1499 | 0.04581 | -0.0705 | -25.1015
-16 | -1.147 | 0.04076 | -0.0704 | -28.1403
-15.5 | -1.1376 | 0.03667 | -0.0694 | -31.0226
-15 | -1.1257 | 0.0331 | -0.0676 | -34.0091
-14.5 | -1.1178 | 0.02961 | -0.0649 | -37.7508
-14 | -1.0998 | 0.02712 | -0.0618 | -40.5531
-13.5 | -1.0799 | 0.02498 | -0.0581 | -43.2306
-13 | -1.0575 | 0.02324 | -0.0539 | -45.5034
-12.5 | -1.0443 | 0.02131 | -0.0483 | -49.0052
-12 | -1.0239 | 0.02003 | -0.0428 | -51.1183
-11.5 | -1.0057 | 0.01897 | -0.0363 | -53.0153
-10.5 | -0.9156 | 0.01663 | -0.0332 | -55.0571
-10 | -0.8518 | 0.01547 | -0.0347 | -55.0614
-9.5 | -0.7879 | 0.01447 | -0.036 | -54.4506
-9 | -0.7126 | 0.01344 | -0.0396 | -53.0208
-8 | -0.5244 | 0.01177 | -0.0545 | -44.554
-7.5 | -0.486 | 0.01147 | -0.0502 | -42.3714
-7 | -0.4538 | 0.01115 | -0.0446 | -40.6996
-6.5 | -0.4195 | 0.01087 | -0.0394 | -38.5925
-6 | -0.383 | 0.01061 | -0.0347 | -36.098
-5.5 | -0.3459 | 0.01036 | -0.03 | -33.388
-5 | -0.3087 | 0.01016 | -0.0253 | -30.3839
-4.5 | -0.2716 | 0.00999 | -0.0206 | -27.1872
-4 | -0.2314 | 0.00976 | -0.0166 | -23.709
-3.5 | -0.1907 | 0.00948 | -0.0128 | -20.116
-3 | -0.1589 | 0.00885 | -0.0074 | -17.9548
-2.5 | -0.1313 | 0.0081 | -0.0011 | -16.2099
-1.5 | -0.0507 | 0.00766 | 0.007 | -6.6188
-1 | -0.0075 | 0.00757 | 0.0105 | -0.99075
-0.5 | 0.0353 | 0.00751 | 0.0141 | 4.7004
0 | 0.0796 | 0.00746 | 0.0175 | 10.6702
0.5 | 0.1252 | 0.00744 | 0.0206 | 16.828
1 | 0.1701 | 0.00749 | 0.0239 | 22.7103
1.5 | 0.2179 | 0.00754 | 0.0266 | 28.8992
2 | 0.2684 | 0.00766 | 0.0286 | 35.0392
2.5 | 0.32 | 0.00781 | 0.0304 | 40.9731
3 | 0.3732 | 0.00799 | 0.0318 | 46.7084
3.5 | 0.4275 | 0.00821 | 0.0329 | 52.0706
4 | 0.4837 | 0.00844 | 0.0336 | 57.3104
4.5 | 0.5381 | 0.00874 | 0.0347 | 61.5675
5 | 0.6107 | 0.00911 | 0.0319 | 67.0362
5.5 | 0.6712 | 0.00955 | 0.0315 | 70.2827
6 | 0.7493 | 0.00997 | 0.0275 | 75.1555
6.5 | 0.812 | 0.0105 | 0.0266 | 77.3333
7 | 0.8759 | 0.01097 | 0.0256 | 79.845
7.5 | 0.9464 | 0.01152 | 0.023 | 82.1528
8.5 | 1.0671 | 0.01261 | 0.0219 | 84.6233
9 | 1.134 | 0.01322 | 0.0198 | 85.7791
9.5 | 1.1933 | 0.01394 | 0.0191 | 85.6026
10 | 1.2504 | 0.01469 | 0.0186 | 85.1191
10.5 | 1.3116 | 0.01547 | 0.0171 | 84.7835
11 | 1.3613 | 0.01644 | 0.0174 | 82.8041
11.5 | 1.3608 | 0.01756 | 0.0263 | 77.4943
12 | 1.3672 | 0.01888 | 0.0336 | 72.4153
12.5 | 1.3748 | 0.0206 | 0.0397 | 66.7379
13 | 1.3798 | 0.02294 | 0.0449 | 60.1482
13.5 | 1.3869 | 0.02567 | 0.0489 | 54.028
14 | 1.3913 | 0.02904 | 0.0519 | 47.9098
14.5 | 1.3883 | 0.03342 | 0.054 | 41.541
15 | 1.3799 | 0.03867 | 0.0553 | 35.684
15.5 | 1.3691 | 0.04457 | 0.0558 | 30.718
16 | 1.3467 | 0.05195 | 0.0553 | 25.923
16.5 | 1.3233 | 0.05983 | 0.0541 | 22.1177
17 | 1.296 | 0.06847 | 0.0522 | 18.928
17.5 | 1.2674 | 0.07759 | 0.0498 | 16.3346
18 | 1.2426 | 0.08655 | 0.047 | 14.357
18.5 | 1.2136 | 0.09631 | 0.0436 | 12.601
19 | 1.1963 | 0.10487 | 0.0405 | 11.4075

## 47. Re 1M Mach 0.50 (1)
BIGFOIL.COM POLAR EXPORT
NACA24118
NACA24118 |  |  |  | Cl Max: | 1.371 | at alpha= | 11 | deg
JavaFoil+Calcfoil stall+Eppler ext transition |  |  |  | L/D Max: | 73.247 | at alpha= | 6 | deg
Re: | 1000000 |  |  | Cd Min: | 0.00792 | at alpha= | 0 | deg
Mach: | 0.5 |  |  | Cl=0 at alpha= | -0.9863 | deg
|  |  |  | @ Cl=0.1, Cd= | 0.0081111
|  |  |  | @ Cl=0.4, Cd= | 0.009433
|  |  |  | @ Cl=0.6, Cd= | 0.010124
alpha (deg) | Cl | Cd | Cm | Cl/Cd
-20 | -1.067 | 0.20884 | 0.016 | -5.107
-19.5 | -1.04 | 0.20307 | 0.015 | -5.12
-19 | -1.011 | 0.19657 | 0.015 | -5.143
-18.5 | -0.984 | 0.19286 | 0.015 | -5.102
-18 | -0.955 | 0.18251 | 0.014 | -5.234
-17.5 | -0.928 | 0.17698 | 0.014 | -5.245
-17 | -0.9 | 0.17463 | 0.014 | -5.155
-16.5 | -0.872 | 0.16651 | 0.013 | -5.239
-16 | -0.845 | 0.16283 | 0.013 | -5.19
-15.5 | -0.816 | 0.15884 | 0.013 | -5.141
-15 | -0.789 | 0.15079 | 0.012 | -5.233
-14.5 | -0.761 | 0.14574 | 0.012 | -5.219
-14 | -0.733 | 0.14263 | 0.012 | -5.14
-13.5 | -0.705 | 0.13419 | 0.011 | -5.251
-13 | -0.676 | 0.13297 | 0.011 | -5.086
-12.5 | -0.649 | 0.12703 | 0.01 | -5.106
-12 | -0.62 | 0.11945 | 0.01 | -5.192
-11.5 | -0.592 | 0.11139 | 0.009 | -5.313
-11 | -0.564 | 0.10493 | 0.009 | -5.372
-10.5 | -0.536 | 0.0872 | 0.009 | -6.142
-10 | -0.748 | 0.07082 | 0.011 | -10.567
-9.5 | -0.816 | 0.05643 | 0.013 | -14.455
-9 | -0.942 | 0.0221 | 0.017 | -42.629
-8.5 | -0.934 | 0.01917 | 0.017 | -48.713
-8 | -0.902 | 0.01766 | 0.017 | -51.076
-7.5 | -0.859 | 0.01653 | 0.016 | -51.954
-7 | -0.808 | 0.01566 | 0.016 | -51.632
-6.5 | -0.753 | 0.01491 | 0.015 | -50.5
-6 | -0.693 | 0.0143 | 0.015 | -48.426
-5.5 | -0.63 | 0.01376 | 0.014 | -45.763
-5 | -0.564 | 0.01301 | 0.014 | -43.358
-4.5 | -0.497 | 0.01262 | 0.013 | -39.412
-4 | -0.429 | 0.01229 | 0.013 | -34.88
-3.5 | -0.359 | 0.01205 | 0.012 | -29.795
-3 | -0.289 | 0.01151 | 0.012 | -25.086
-2.5 | -0.218 | 0.01124 | 0.011 | -19.367
-2 | -0.146 | 0.00831 | 0.011 | -17.6
-1.5 | -0.074 | 0.00794 | 0.01 | -9.34
-1 | -0.002 | 0.00826 | 0.01 | -0.22
-0.5 | 0.071 | 0.00824 | 0.009 | 8.554
0 | 0.143 | 0.00792 | 0.009 | 18.002
0.5 | 0.214 | 0.00883 | 0.008 | 24.284
1 | 0.286 | 0.00923 | 0.007 | 30.996
1.5 | 0.357 | 0.00933 | 0.007 | 38.321
2 | 0.428 | 0.0095 | 0.006 | 45.078
2.5 | 0.499 | 0.00971 | 0.006 | 51.378
3 | 0.569 | 0.00998 | 0.005 | 57.042
3.5 | 0.638 | 0.0103 | 0.005 | 61.976
4 | 0.707 | 0.01069 | 0.004 | 66.132
4.5 | 0.775 | 0.01135 | 0.004 | 68.241
5 | 0.841 | 0.01187 | 0.003 | 70.888
5.5 | 0.906 | 0.01248 | 0.002 | 72.596
6 | 0.97 | 0.01324 | 0.002 | 73.247
6.5 | 1.031 | 0.01412 | 0.001 | 73.01
7 | 1.089 | 0.01521 | 0.001 | 71.58
7.5 | 1.144 | 0.0166 | 0 | 68.939
8 | 1.195 | 0.01833 | 0 | 65.216
8.5 | 1.241 | 0.02051 | -0.001 | 60.523
9 | 1.282 | 0.02331 | -0.002 | 55.014
9.5 | 1.317 | 0.0269 | -0.002 | 48.957
10 | 1.345 | 0.03142 | -0.003 | 42.792
10.5 | 1.363 | 0.03716 | -0.003 | 36.674
11 | 1.371 | 0.0443 | -0.003 | 30.942
11.5 | 1.364 | 0.05314 | -0.004 | 25.659
12 | 1.335 | 0.06367 | -0.004 | 20.96
12.5 | 1.26 | 0.07685 | -0.005 | 16.392
13 | 0.834 | 0.10559 | -0.005 | 7.902
13.5 | 0.817 | 0.13031 | -0.003 | 6.271
14 | 0.847 | 0.13966 | -0.004 | 6.065
14.5 | 0.876 | 0.14854 | -0.004 | 5.898
15 | 0.905 | 0.15742 | -0.005 | 5.751
15.5 | 0.935 | 0.16458 | -0.005 | 5.68
16 | 0.964 | 0.17066 | -0.006 | 5.65

## 48. Re 1M Mach 0.50 (2)
BIGFOIL.COM POLAR EXPORT
NACA24118
NACA24118 |  |  |  | Cl Max: | 1.272 | at alpha= | 10 | deg
XFOIL ncrit=9 |  |  |  | L/D Max: | 68.437 | at alpha= | 7 | deg
Re: | 1000000 |  |  | Cd Min: | 0.13143 | at alpha= | -15.5 | deg
Mach: | 0.5 |  |  | Cl=0 at alpha= | -1.0144 | deg
|  |  |  | @ Cl=0.1, Cd= | 0.0082341
|  |  |  | @ Cl=0.4, Cd= | 0.0089365
|  |  |  | @ Cl=0.6, Cd= | 0.010237
alpha (deg) | Cl | Cd | Cm | Cl/Cd
-15.5 | -0.3387 | 0.13143 | -0.0339 | -2.577
-15 | -0.4008 | 0.11914 | -0.0411 | -3.3641
-14.5 | -0.5331 | 0.12021 | -0.0377 | -4.4347
-14 | -0.5458 | 0.10981 | -0.0428 | -4.9704
-13.5 | -0.6618 | 0.08535 | -0.0577 | -7.754
-13 | -0.734 | 0.06797 | -0.0687 | -10.7989
-12.5 | -0.7752 | 0.05607 | -0.0751 | -13.8256
-12 | -0.8033 | 0.04692 | -0.0783 | -17.1206
-11.5 | -0.8255 | 0.03957 | -0.0784 | -20.8618
-11 | -0.8441 | 0.03362 | -0.0756 | -25.1071
-10.5 | -0.8582 | 0.02892 | -0.07 | -29.675
-10 | -0.8282 | 0.02459 | -0.0691 | -33.6804
-9.5 | -0.7772 | 0.02125 | -0.0688 | -36.5741
-9 | -0.6995 | 0.01842 | -0.072 | -37.975
-8.5 | -0.5553 | 0.01587 | -0.0869 | -34.9905
-8 | -0.4976 | 0.01491 | -0.0848 | -33.3736
-7 | -0.4355 | 0.01341 | -0.0703 | -32.4758
-6.5 | -0.3991 | 0.01284 | -0.0637 | -31.0826
-6 | -0.3626 | 0.01231 | -0.0571 | -29.4557
-5.5 | -0.3235 | 0.01186 | -0.0509 | -27.2766
-5 | -0.2829 | 0.01146 | -0.0449 | -24.6859
-4 | -0.1993 | 0.01084 | -0.0333 | -18.3856
-3.5 | -0.1593 | 0.01055 | -0.0272 | -15.0995
-3 | -0.121 | 0.0103 | -0.0208 | -11.7476
-2.5 | -0.0913 | 0.00985 | -0.0129 | -9.269
-2 | -0.0762 | 0.00886 | -0.0025 | -8.6005
-1.5 | -0.0404 | 0.00853 | 0.0044 | -4.7362
-1 | 0.0012 | 0.0084 | 0.0103 | 0.14286
-0.5 | 0.0457 | 0.00829 | 0.0156 | 5.5127
0 | 0.0907 | 0.00823 | 0.0209 | 11.0207
0.5 | 0.1358 | 0.00825 | 0.0262 | 16.4606
1 | 0.1836 | 0.00824 | 0.031 | 22.2816
1.5 | 0.2272 | 0.00834 | 0.0365 | 27.2422
2 | 0.278 | 0.00842 | 0.0407 | 33.0166
2.5 | 0.3232 | 0.00861 | 0.0459 | 37.5377
3 | 0.3765 | 0.00877 | 0.0496 | 42.9304
3.5 | 0.4259 | 0.00912 | 0.0538 | 46.6996
4 | 0.4858 | 0.00941 | 0.0561 | 51.6259
4.5 | 0.552 | 0.00993 | 0.0569 | 55.5891
5 | 0.6411 | 0.0105 | 0.0534 | 61.0571
5.5 | 0.7197 | 0.01117 | 0.0518 | 64.4315
6 | 0.7993 | 0.012 | 0.05 | 66.6083
6.5 | 0.8691 | 0.01278 | 0.0503 | 68.0047
7 | 0.9458 | 0.01382 | 0.0489 | 68.437
7.5 | 1.0081 | 0.01497 | 0.0499 | 67.3413
8 | 1.0844 | 0.01625 | 0.0481 | 66.7323
8.5 | 1.1474 | 0.01796 | 0.0479 | 63.8864
9 | 1.2083 | 0.02017 | 0.0468 | 59.9058
9.5 | 1.2662 | 0.02296 | 0.0449 | 55.1481
10 | 1.272 | 0.02579 | 0.0508 | 49.3214
10.5 | 1.2624 | 0.02974 | 0.0565 | 42.4479
11 | 1.2564 | 0.03416 | 0.0606 | 36.7799
11.5 | 1.2408 | 0.03973 | 0.0634 | 31.2308
12 | 1.217 | 0.04637 | 0.065 | 26.2454
12.5 | 1.1958 | 0.05318 | 0.0658 | 22.4859
13 | 1.1646 | 0.0612 | 0.0653 | 19.0294
13.5 | 1.1397 | 0.06909 | 0.0644 | 16.4959
14 | 1.1153 | 0.07727 | 0.0628 | 14.4338
14.5 | 1.0891 | 0.08595 | 0.0605 | 12.6713
15 | 1.0713 | 0.09418 | 0.0582 | 11.375

## 49. Re 2M Mach 0.00 (1)
BIGFOIL.COM POLAR EXPORT
NACA24118
NACA24118 |  |  |  | Cl Max: | 1.742 | at alpha= | 19 | deg
JavaFoil+Calcfoil stall+Eppler ext transition |  |  |  | L/D Max: | 101.151 | at alpha= | 8.5 | deg
Re: | 2000000 |  |  | Cd Min: | 0.00769 | at alpha= | 4.5 | deg
Mach: | 0 |  |  | Cl=0 at alpha= | -0.98413 | deg
|  |  |  | @ Cl=0.1, Cd= | 0.0081076
|  |  |  | @ Cl=0.4, Cd= | 0.007961
|  |  |  | @ Cl=0.6, Cd= | 0.0078653
alpha (deg) | Cl | Cd | Cm | Cl/Cd
-20 | -1.284 | 0.12908 | 0.016 | -9.951
-19.5 | -1.292 | 0.11951 | 0.016 | -10.808
-19 | -1.301 | 0.10827 | 0.017 | -12.012
-18.5 | -1.312 | 0.0952 | 0.017 | -13.784
-18 | -1.333 | 0.07756 | 0.018 | -17.189
-17.5 | -1.348 | 0.06393 | 0.018 | -21.093
-17 | -1.36 | 0.05279 | 0.018 | -25.756
-16.5 | -1.37 | 0.04255 | 0.019 | -32.196
-16 | -1.375 | 0.03486 | 0.019 | -39.455
-15.5 | -1.374 | 0.02955 | 0.019 | -46.499
-15 | -1.367 | 0.02555 | 0.019 | -53.516
-14.5 | -1.354 | 0.02283 | 0.019 | -59.292
-14 | -1.335 | 0.02078 | 0.019 | -64.243
-13.5 | -1.311 | 0.01926 | 0.018 | -68.1
-13 | -1.284 | 0.01803 | 0.018 | -71.197
-12.5 | -1.252 | 0.01701 | 0.018 | -73.596
-12 | -1.217 | 0.0163 | 0.017 | -74.672
-11.5 | -1.178 | 0.01539 | 0.017 | -76.557
-11 | -1.137 | 0.01472 | 0.017 | -77.223
-10.5 | -1.093 | 0.01434 | 0.016 | -76.201
-10 | -1.047 | 0.01361 | 0.016 | -76.949
-9.5 | -0.999 | 0.01315 | 0.016 | -75.959
-9 | -0.949 | 0.01274 | 0.015 | -74.448
-8.5 | -0.897 | 0.01234 | 0.015 | -72.656
-8 | -0.843 | 0.01201 | 0.015 | -70.171
-7.5 | -0.788 | 0.01165 | 0.014 | -67.604
-7 | -0.732 | 0.01138 | 0.014 | -64.317
-6.5 | -0.674 | 0.01113 | 0.013 | -60.585
-6 | -0.616 | 0.0109 | 0.013 | -56.494
-5.5 | -0.557 | 0.00957 | 0.012 | -58.169
-5 | -0.497 | 0.00993 | 0.012 | -50.036
-4.5 | -0.436 | 0.00975 | 0.012 | -44.746
-4 | -0.375 | 0.00969 | 0.011 | -38.72
-3.5 | -0.314 | 0.01009 | 0.011 | -31.075
-3 | -0.252 | 0.00939 | 0.01 | -26.805
-2.5 | -0.19 | 0.00804 | 0.01 | -23.579
-2 | -0.127 | 0.00842 | 0.009 | -15.099
-1.5 | -0.064 | 0.00834 | 0.009 | -7.723
-1 | -0.002 | 0.00834 | 0.008 | -0.189
-0.5 | 0.061 | 0.00838 | 0.008 | 7.312
0 | 0.124 | 0.00794 | 0.007 | 15.618
0.5 | 0.187 | 0.00793 | 0.007 | 23.549
1 | 0.249 | 0.00796 | 0.007 | 31.291
1.5 | 0.312 | 0.00833 | 0.006 | 37.412
2 | 0.374 | 0.00794 | 0.006 | 47.064
2.5 | 0.436 | 0.00799 | 0.005 | 54.531
3 | 0.498 | 0.00809 | 0.005 | 61.559
3.5 | 0.56 | 0.00778 | 0.004 | 71.925
4 | 0.621 | 0.00791 | 0.004 | 78.457
4.5 | 0.682 | 0.00769 | 0.003 | 88.711
5 | 0.743 | 0.00896 | 0.003 | 82.909
5.5 | 0.803 | 0.00919 | 0.002 | 87.408
6 | 0.863 | 0.00943 | 0.002 | 91.472
6.5 | 0.922 | 0.00971 | 0.001 | 94.915
7 | 0.98 | 0.01004 | 0.001 | 97.623
7.5 | 1.038 | 0.01042 | 0 | 99.616
8 | 1.094 | 0.01087 | 0 | 100.682
8.5 | 1.149 | 0.01136 | -0.001 | 101.151
9 | 1.203 | 0.01192 | -0.001 | 100.854
9.5 | 1.254 | 0.01259 | -0.002 | 99.663
10 | 1.304 | 0.01339 | -0.002 | 97.435
10.5 | 1.351 | 0.01431 | -0.003 | 94.407
11 | 1.396 | 0.01545 | -0.003 | 90.354
11.5 | 1.438 | 0.01681 | -0.004 | 85.532
12 | 1.477 | 0.01847 | -0.004 | 79.945
12.5 | 1.512 | 0.0205 | -0.005 | 73.763
13 | 1.545 | 0.02287 | -0.005 | 67.554
13.5 | 1.574 | 0.02565 | -0.006 | 61.382
14 | 1.602 | 0.02909 | -0.006 | 55.064
14.5 | 1.626 | 0.03256 | -0.006 | 49.958
15 | 1.649 | 0.03631 | -0.007 | 45.413
15.5 | 1.668 | 0.04054 | -0.007 | 41.155
16 | 1.686 | 0.0449 | -0.008 | 37.545
16.5 | 1.701 | 0.0496 | -0.008 | 34.293
17 | 1.714 | 0.05449 | -0.008 | 31.464
17.5 | 1.726 | 0.05954 | -0.009 | 28.983
18 | 1.734 | 0.06481 | -0.009 | 26.75
18.5 | 1.739 | 0.07039 | -0.009 | 24.702
19 | 1.742 | 0.07599 | -0.01 | 22.922
19.5 | 1.742 | 0.08196 | -0.01 | 21.259
20 | 1.741 | 0.08806 | -0.01 | 19.768

## 50. Re 2M Mach 0.00 (2)
BIGFOIL.COM POLAR EXPORT
NACA24118
NACA24118 |  |  |  | Cl Max: | 1.5221 | at alpha= | 16 | deg
XFOIL ncrit=9 |  |  |  | L/D Max: | 107.799 | at alpha= | 10 | deg
Re: | 2000000 |  |  | Cd Min: | 0.07995 | at alpha= | 20 | deg
Mach: | 0 |  |  | Cl=0 at alpha= | -1.0467 | deg
|  |  |  | @ Cl=0.1, Cd= | 0.0064736
|  |  |  | @ Cl=0.4, Cd= | 0.006512
|  |  |  | @ Cl=0.6, Cd= | 0.0070973
alpha (deg) | Cl | Cd | Cm | Cl/Cd
-20 | -1.4514 | 0.04349 | -0.0639 | -33.3732
-19.5 | -1.444 | 0.03932 | -0.0637 | -36.7243
-19 | -1.4333 | 0.03571 | -0.063 | -40.1372
-18.5 | -1.4167 | 0.0328 | -0.0619 | -43.1921
-18 | -1.3969 | 0.03031 | -0.0605 | -46.0871
-17.5 | -1.3826 | 0.02758 | -0.0584 | -50.1305
-17 | -1.3661 | 0.02521 | -0.0558 | -54.1888
-16.5 | -1.3437 | 0.02338 | -0.0532 | -57.4722
-16 | -1.3189 | 0.02183 | -0.0503 | -60.4169
-15.5 | -1.2924 | 0.0205 | -0.0473 | -63.0439
-15 | -1.2647 | 0.01936 | -0.044 | -65.3254
-14.5 | -1.2433 | 0.01806 | -0.0396 | -68.8427
-14 | -1.2186 | 0.0171 | -0.0351 | -71.2632
-13.5 | -1.1934 | 0.01631 | -0.0303 | -73.1698
-13 | -1.1701 | 0.01568 | -0.0248 | -74.6237
-12.5 | -1.1333 | 0.01482 | -0.0222 | -76.471
-12 | -1.0713 | 0.01407 | -0.0242 | -76.1407
-11.5 | -1.0104 | 0.0134 | -0.0258 | -75.403
-11 | -0.9542 | 0.01261 | -0.0265 | -75.6701
-10.5 | -0.8916 | 0.012 | -0.0282 | -74.3
-10 | -0.8082 | 0.01126 | -0.0344 | -71.7762
-9.5 | -0.6932 | 0.01053 | -0.0474 | -65.831
-9 | -0.6334 | 0.01023 | -0.0484 | -61.9159
-8.5 | -0.6029 | 0.01001 | -0.0431 | -60.2298
-8 | -0.5679 | 0.00984 | -0.0386 | -57.7134
-7.5 | -0.5329 | 0.0096 | -0.0342 | -55.5104
-7 | -0.4964 | 0.00941 | -0.03 | -52.7524
-6.5 | -0.4574 | 0.00923 | -0.0263 | -49.5558
-6 | -0.4198 | 0.00912 | -0.0223 | -46.0307
-5.5 | -0.3791 | 0.00898 | -0.0188 | -42.216
-5 | -0.3356 | 0.00885 | -0.016 | -37.9209
-4.5 | -0.2909 | 0.00868 | -0.0135 | -33.5138
-4 | -0.2462 | 0.00855 | -0.0109 | -28.7953
-3 | -0.1566 | 0.00818 | -0.0059 | -19.1443
-2.5 | -0.1157 | 0.0078 | -0.0026 | -14.8333
-2 | -0.0824 | 0.00715 | 0.002 | -11.5245
-1.5 | -0.0408 | 0.00686 | 0.0052 | -5.9475
-1 | 0.0042 | 0.00668 | 0.0077 | 0.62874
-0.5 | 0.0509 | 0.00657 | 0.01 | 7.7473
0 | 0.0964 | 0.00648 | 0.0124 | 14.8765
0.5 | 0.1417 | 0.0064 | 0.015 | 22.1406
1 | 0.1879 | 0.00634 | 0.0174 | 29.6372
1.5 | 0.2327 | 0.00634 | 0.02 | 36.7035
2 | 0.2782 | 0.00631 | 0.0226 | 44.0887
2.5 | 0.3261 | 0.0064 | 0.0246 | 50.9531
3 | 0.3751 | 0.00645 | 0.0263 | 58.155
3.5 | 0.4233 | 0.00657 | 0.0282 | 64.4292
4 | 0.4728 | 0.00667 | 0.0297 | 70.8846
4.5 | 0.5217 | 0.00683 | 0.0314 | 76.3836
5 | 0.5717 | 0.00698 | 0.0328 | 81.9054
5.5 | 0.6248 | 0.0072 | 0.0334 | 86.7778
6 | 0.6856 | 0.00744 | 0.0323 | 92.1505
6.5 | 0.743 | 0.00776 | 0.0318 | 95.7474
7 | 0.8115 | 0.00807 | 0.0289 | 100.5576
8 | 0.9394 | 0.00888 | 0.0248 | 105.7883
8.5 | 1.0013 | 0.00933 | 0.0232 | 107.3205
9 | 1.0464 | 0.00982 | 0.025 | 106.558
9.5 | 1.1094 | 0.01033 | 0.0229 | 107.3959
10 | 1.1707 | 0.01086 | 0.021 | 107.7993
10.5 | 1.2283 | 0.01144 | 0.0198 | 107.3689
11 | 1.278 | 0.0121 | 0.02 | 105.6198
11.5 | 1.3294 | 0.01282 | 0.0196 | 103.6973
12 | 1.3832 | 0.01362 | 0.0184 | 101.5565
12.5 | 1.4336 | 0.01452 | 0.0176 | 98.7328
13 | 1.4745 | 0.01557 | 0.0183 | 94.7013
13.5 | 1.4826 | 0.01656 | 0.0252 | 89.529
14 | 1.4912 | 0.0179 | 0.0313 | 83.3073
14.5 | 1.4992 | 0.01966 | 0.0365 | 76.2564
15 | 1.5079 | 0.02177 | 0.0407 | 69.265
15.5 | 1.5176 | 0.0242 | 0.0439 | 62.7107
16 | 1.5221 | 0.02735 | 0.0465 | 55.6527
16.5 | 1.5217 | 0.03124 | 0.0485 | 48.71
17 | 1.5215 | 0.03551 | 0.0496 | 42.8471
17.5 | 1.5134 | 0.04087 | 0.0501 | 37.0296
18 | 1.5001 | 0.04711 | 0.0498 | 31.8425
18.5 | 1.4833 | 0.05407 | 0.0489 | 27.433
19 | 1.4597 | 0.0621 | 0.0473 | 23.5056
19.5 | 1.4322 | 0.07089 | 0.045 | 20.2031
20 | 1.4053 | 0.07995 | 0.0423 | 17.5772

## 51. Re 2M Mach 0.10 (1)
BIGFOIL.COM POLAR EXPORT
NACA24118
NACA24118 |  |  |  | Cl Max: | 1.725 | at alpha= | 18.5 | deg
JavaFoil+Calcfoil stall+Eppler ext transition |  |  |  | L/D Max: | 100.525 | at alpha= | 8.5 | deg
Re: | 2000000 |  |  | Cd Min: | 0.00756 | at alpha= | 4 | deg
Mach: | 0.1 |  |  | Cl=0 at alpha= | -0.98438 | deg
|  |  |  | @ Cl=0.1, Cd= | 0.0081227
|  |  |  | @ Cl=0.4, Cd= | 0.0079994
|  |  |  | @ Cl=0.6, Cd= | 0.0076529
alpha (deg) | Cl | Cd | Cm | Cl/Cd
-20 | -1.249 | 0.13489 | 0.016 | -9.263
-19.5 | -1.259 | 0.12556 | 0.016 | -10.024
-19 | -1.267 | 0.11604 | 0.016 | -10.918
-18.5 | -1.225 | 0.14839 | 0.012 | -8.258
-18 | -1.292 | 0.09052 | 0.017 | -14.269
-17.5 | -1.312 | 0.07419 | 0.018 | -17.678
-17 | -1.328 | 0.06017 | 0.018 | -22.079
-16.5 | -1.342 | 0.04839 | 0.018 | -27.731
-16 | -1.352 | 0.03879 | 0.019 | -34.867
-15.5 | -1.357 | 0.0319 | 0.019 | -42.523
-15 | -1.354 | 0.02716 | 0.019 | -49.851
-14.5 | -1.344 | 0.0238 | 0.019 | -56.485
-14 | -1.329 | 0.02145 | 0.019 | -61.931
-13.5 | -1.307 | 0.01976 | 0.018 | -66.151
-13 | -1.281 | 0.01841 | 0.018 | -69.61
-12.5 | -1.251 | 0.01733 | 0.018 | -72.208
-12 | -1.217 | 0.01654 | 0.018 | -73.577
-11.5 | -1.179 | 0.0156 | 0.017 | -75.618
-11 | -1.139 | 0.0149 | 0.017 | -76.438
-10.5 | -1.095 | 0.01431 | 0.017 | -76.532
-10 | -1.05 | 0.01376 | 0.016 | -76.294
-9.5 | -1.002 | 0.01326 | 0.016 | -75.539
-9 | -0.952 | 0.01284 | 0.015 | -74.138
-8.5 | -0.9 | 0.01246 | 0.015 | -72.199
-8 | -0.846 | 0.01207 | 0.015 | -70.106
-7.5 | -0.791 | 0.01175 | 0.014 | -67.331
-7 | -0.735 | 0.01147 | 0.014 | -64.038
-6.5 | -0.677 | 0.0112 | 0.013 | -60.473
-6 | -0.619 | 0.01099 | 0.013 | -56.296
-5.5 | -0.559 | 0.0096 | 0.013 | -58.271
-5 | -0.499 | 0.00997 | 0.012 | -50.065
-4.5 | -0.438 | 0.00985 | 0.012 | -44.479
-4 | -0.377 | 0.00972 | 0.011 | -38.786
-3.5 | -0.315 | 0.01014 | 0.011 | -31.078
-3 | -0.253 | 0.00953 | 0.01 | -26.55
-2.5 | -0.191 | 0.0081 | 0.01 | -23.536
-2 | -0.128 | 0.00807 | 0.009 | -15.824
-1.5 | -0.065 | 0.00843 | 0.009 | -7.676
-1 | -0.002 | 0.0084 | 0.008 | -0.189
-0.5 | 0.062 | 0.00837 | 0.008 | 7.355
0 | 0.125 | 0.00796 | 0.008 | 15.657
0.5 | 0.188 | 0.00797 | 0.007 | 23.527
1 | 0.25 | 0.00798 | 0.007 | 31.365
1.5 | 0.313 | 0.00836 | 0.006 | 37.474
2 | 0.376 | 0.00798 | 0.006 | 47.098
2.5 | 0.438 | 0.00803 | 0.005 | 54.548
3 | 0.5 | 0.00771 | 0.005 | 64.904
3.5 | 0.562 | 0.0078 | 0.004 | 72.034
4 | 0.624 | 0.00756 | 0.004 | 82.498
4.5 | 0.685 | 0.00775 | 0.003 | 88.408
5 | 0.746 | 0.009 | 0.003 | 82.877
5.5 | 0.807 | 0.00924 | 0.002 | 87.326
6 | 0.867 | 0.00949 | 0.002 | 91.327
6.5 | 0.926 | 0.00977 | 0.001 | 94.73
7 | 0.984 | 0.01013 | 0.001 | 97.144
7.5 | 1.042 | 0.01052 | 0 | 99.067
8 | 1.098 | 0.01096 | 0 | 100.213
8.5 | 1.154 | 0.01148 | -0.001 | 100.525
9 | 1.207 | 0.01208 | -0.001 | 99.966
9.5 | 1.259 | 0.01276 | -0.002 | 98.637
10 | 1.308 | 0.01358 | -0.002 | 96.372
10.5 | 1.355 | 0.01456 | -0.003 | 93.093
11 | 1.4 | 0.01575 | -0.003 | 88.85
11.5 | 1.441 | 0.0172 | -0.004 | 83.77
12 | 1.479 | 0.01896 | -0.004 | 77.997
12.5 | 1.514 | 0.02108 | -0.005 | 71.804
13 | 1.546 | 0.0236 | -0.005 | 65.49
13.5 | 1.574 | 0.02652 | -0.006 | 59.364
14 | 1.601 | 0.02981 | -0.006 | 53.693
14.5 | 1.624 | 0.03375 | -0.006 | 48.126
15 | 1.646 | 0.0376 | -0.007 | 43.78
15.5 | 1.664 | 0.04199 | -0.007 | 39.642
16 | 1.68 | 0.04659 | -0.008 | 36.066
16.5 | 1.694 | 0.05134 | -0.008 | 33.003
17 | 1.706 | 0.05648 | -0.008 | 30.203
17.5 | 1.716 | 0.06167 | -0.009 | 27.816
18 | 1.722 | 0.06706 | -0.009 | 25.674
18.5 | 1.725 | 0.07283 | -0.009 | 23.679
19 | 1.725 | 0.07875 | -0.01 | 21.904
19.5 | 1.723 | 0.08482 | -0.01 | 20.316
20 | 1.719 | 0.09122 | -0.01 | 18.841

## 52. Re 2M Mach 0.10 (2)
BIGFOIL.COM POLAR EXPORT
NACA24118
NACA24118 |  |  |  | Cl Max: | 1.5162 | at alpha= | 16 | deg
XFOIL ncrit=9 |  |  |  | L/D Max: | 106.886 | at alpha= | 8.5 | deg
Re: | 2000000 |  |  | Cd Min: | 0.08539 | at alpha= | 20 | deg
Mach: | 0.1 |  |  | Cl=0 at alpha= | -1.0491 | deg
|  |  |  | @ Cl=0.1, Cd= | 0.0064957
|  |  |  | @ Cl=0.4, Cd= | 0.0065428
|  |  |  | @ Cl=0.6, Cd= | 0.0071291
alpha (deg) | Cl | Cd | Cm | Cl/Cd
-20 | -1.4347 | 0.04707 | -0.0653 | -30.4801
-19.5 | -1.4321 | 0.04217 | -0.0655 | -33.9602
-19 | -1.4243 | 0.03805 | -0.0651 | -37.4323
-18.5 | -1.4102 | 0.03473 | -0.0642 | -40.6047
-18 | -1.3933 | 0.03183 | -0.0629 | -43.7732
-17.5 | -1.3741 | 0.02931 | -0.0612 | -46.8816
-17 | -1.3617 | 0.02647 | -0.0587 | -51.4431
-16.5 | -1.3419 | 0.02435 | -0.056 | -55.1088
-16 | -1.3183 | 0.02261 | -0.0531 | -58.3061
-15.5 | -1.2927 | 0.02114 | -0.05 | -61.1495
-15 | -1.2646 | 0.01993 | -0.0467 | -63.4521
-14.5 | -1.2423 | 0.01859 | -0.0424 | -66.8263
-14 | -1.2186 | 0.0175 | -0.0378 | -69.6343
-13.5 | -1.1936 | 0.01663 | -0.033 | -71.7739
-13 | -1.1701 | 0.01592 | -0.0275 | -73.4987
-12.5 | -1.1378 | 0.01512 | -0.0238 | -75.2513
-12 | -1.0762 | 0.01428 | -0.0256 | -75.3641
-11.5 | -1.0133 | 0.0136 | -0.0275 | -74.5074
-11 | -0.9578 | 0.01278 | -0.0278 | -74.9452
-10.5 | -0.8954 | 0.01211 | -0.0294 | -73.9389
-10 | -0.8115 | 0.01137 | -0.0355 | -71.372
-9 | -0.6341 | 0.01029 | -0.0497 | -61.6229
-8.5 | -0.603 | 0.01008 | -0.0444 | -59.8214
-8 | -0.5685 | 0.00989 | -0.0398 | -57.4823
-7.5 | -0.5329 | 0.00966 | -0.0354 | -55.1656
-7 | -0.4959 | 0.00946 | -0.0312 | -52.4207
-6.5 | -0.4568 | 0.00929 | -0.0274 | -49.1712
-6 | -0.4189 | 0.00914 | -0.0233 | -45.8315
-5.5 | -0.3796 | 0.00901 | -0.0195 | -42.131
-5 | -0.3358 | 0.00887 | -0.0166 | -37.8579
-4.5 | -0.2909 | 0.00872 | -0.014 | -33.3601
-4 | -0.2464 | 0.00859 | -0.0113 | -28.6845
-3.5 | -0.2009 | 0.00843 | -0.0088 | -23.8316
-3 | -0.1562 | 0.00821 | -0.0062 | -19.0256
-2.5 | -0.115 | 0.00785 | -0.003 | -14.6497
-2 | -0.082 | 0.00718 | 0.0018 | -11.4206
-1.5 | -0.0404 | 0.00688 | 0.0051 | -5.8721
-1 | 0.0044 | 0.00671 | 0.0078 | 0.65574
-0.5 | 0.0515 | 0.0066 | 0.01 | 7.803
0 | 0.0972 | 0.0065 | 0.0125 | 14.9538
0.5 | 0.1423 | 0.00643 | 0.0152 | 22.1306
1 | 0.1889 | 0.00636 | 0.0176 | 29.7013
1.5 | 0.2336 | 0.00637 | 0.0203 | 36.6719
2 | 0.2794 | 0.00633 | 0.0229 | 44.139
3 | 0.3768 | 0.00648 | 0.0267 | 58.1481
3.5 | 0.4248 | 0.00661 | 0.0287 | 64.2663
4 | 0.4747 | 0.0067 | 0.0303 | 70.8507
4.5 | 0.5233 | 0.00687 | 0.0321 | 76.1718
5 | 0.5736 | 0.00701 | 0.0335 | 81.826
5.5 | 0.6268 | 0.00725 | 0.0342 | 86.4552
6 | 0.6885 | 0.00748 | 0.033 | 92.0455
6.5 | 0.7463 | 0.00781 | 0.0326 | 95.557
7 | 0.8153 | 0.00812 | 0.0297 | 100.4064
7.5 | 0.8736 | 0.00851 | 0.0291 | 102.6557
8 | 0.9437 | 0.00897 | 0.0258 | 105.2062
8.5 | 1.0058 | 0.00941 | 0.0243 | 106.8863
9 | 1.0523 | 0.00989 | 0.0259 | 106.4004
9.5 | 1.1151 | 0.01046 | 0.0239 | 106.6061
10 | 1.1765 | 0.01101 | 0.0222 | 106.8574
10.5 | 1.2343 | 0.01159 | 0.0211 | 106.497
11 | 1.2817 | 0.01227 | 0.0219 | 104.458
11.5 | 1.3369 | 0.013 | 0.0209 | 102.8385
12 | 1.3904 | 0.01385 | 0.0198 | 100.3899
12.5 | 1.4407 | 0.01481 | 0.0191 | 97.2789
13 | 1.4735 | 0.01591 | 0.0214 | 92.6147
13.5 | 1.4799 | 0.01709 | 0.0284 | 86.5945
14 | 1.4896 | 0.01853 | 0.0341 | 80.3886
14.5 | 1.4981 | 0.02043 | 0.039 | 73.3284
15 | 1.5038 | 0.02289 | 0.0431 | 65.6968
15.5 | 1.5126 | 0.02557 | 0.0461 | 59.1553
16 | 1.5162 | 0.029 | 0.0484 | 52.2828
16.5 | 1.5137 | 0.03329 | 0.0501 | 45.4701
17 | 1.5082 | 0.03823 | 0.051 | 39.4507
17.5 | 1.4992 | 0.04389 | 0.0511 | 34.1581
18 | 1.4803 | 0.0509 | 0.0505 | 29.0825
18.5 | 1.4614 | 0.05826 | 0.0493 | 25.0841
19 | 1.4315 | 0.0672 | 0.0472 | 21.3021
19.5 | 1.4055 | 0.07597 | 0.0448 | 18.5007
20 | 1.3766 | 0.08539 | 0.0418 | 16.1213

## 53. Re 2M Mach 0.25 (1)
BIGFOIL.COM POLAR EXPORT
NACA24118
NACA24118 |  |  |  | Cl Max: | 1.639 | at alpha= | 16.5 | deg
JavaFoil+Calcfoil stall+Eppler ext transition |  |  |  | L/D Max: | 96.929 | at alpha= | 8 | deg
Re: | 2000000 |  |  | Cd Min: | 0.00767 | at alpha= | 3.5 | deg
Mach: | 0.25 |  |  | Cl=0 at alpha= | -0.98462 | deg
|  |  |  | @ Cl=0.1, Cd= | 0.0081486
|  |  |  | @ Cl=0.4, Cd= | 0.0080844
|  |  |  | @ Cl=0.6, Cd= | 0.0080314
alpha (deg) | Cl | Cd | Cm | Cl/Cd
-18.5 | -1.067 | 0.13646 | 0.015 | -7.819
-18 | -1.091 | 0.12722 | 0.015 | -8.575
-17.5 | -1.112 | 0.11816 | 0.015 | -9.408
-17 | -1.129 | 0.10873 | 0.015 | -10.383
-16.5 | -1.143 | 0.09866 | 0.015 | -11.589
-16 | -1.159 | 0.08665 | 0.016 | -13.378
-15.5 | -1.193 | 0.0658 | 0.017 | -18.133
-15 | -1.224 | 0.0486 | 0.018 | -25.193
-14.5 | -1.249 | 0.0361 | 0.018 | -34.605
-14 | -1.261 | 0.0287 | 0.019 | -43.941
-13.5 | -1.262 | 0.02412 | 0.019 | -52.338
-13 | -1.252 | 0.02137 | 0.018 | -58.609
-12.5 | -1.234 | 0.0195 | 0.018 | -63.302
-12 | -1.21 | 0.01807 | 0.018 | -66.96
-11.5 | -1.179 | 0.01696 | 0.018 | -69.501
-11 | -1.143 | 0.01607 | 0.017 | -71.142
-10.5 | -1.104 | 0.01526 | 0.017 | -72.34
-10 | -1.062 | 0.01459 | 0.017 | -72.767
-9.5 | -1.016 | 0.014 | 0.016 | -72.542
-9 | -0.967 | 0.01346 | 0.016 | -71.886
-8.5 | -0.916 | 0.013 | 0.015 | -70.493
-8 | -0.863 | 0.01258 | 0.015 | -68.597
-7.5 | -0.808 | 0.01218 | 0.015 | -66.362
-7 | -0.751 | 0.01184 | 0.014 | -63.433
-6.5 | -0.693 | 0.01154 | 0.014 | -60.073
-6 | -0.634 | 0.01127 | 0.013 | -56.221
-5.5 | -0.573 | 0.01109 | 0.013 | -51.704
-5 | -0.512 | 0.00973 | 0.012 | -52.586
-4.5 | -0.45 | 0.00957 | 0.012 | -46.975
-4 | -0.387 | 0.00959 | 0.012 | -40.357
-3.5 | -0.324 | 0.00949 | 0.011 | -34.096
-3 | -0.26 | 0.00982 | 0.011 | -26.456
-2.5 | -0.196 | 0.00826 | 0.01 | -23.692
-2 | -0.131 | 0.00825 | 0.01 | -15.91
-1.5 | -0.066 | 0.00822 | 0.009 | -8.093
-1 | -0.002 | 0.00816 | 0.009 | -0.2
-0.5 | 0.063 | 0.00816 | 0.008 | 7.752
0 | 0.128 | 0.00814 | 0.008 | 15.73
0.5 | 0.193 | 0.00815 | 0.007 | 23.623
1 | 0.257 | 0.00778 | 0.007 | 33.058
1.5 | 0.322 | 0.00779 | 0.006 | 41.251
2 | 0.386 | 0.00815 | 0.006 | 47.333
2.5 | 0.45 | 0.00785 | 0.005 | 57.276
3 | 0.513 | 0.00792 | 0.005 | 64.796
3.5 | 0.577 | 0.00767 | 0.004 | 75.171
4 | 0.64 | 0.00866 | 0.004 | 73.949
4.5 | 0.703 | 0.00885 | 0.003 | 79.451
5 | 0.765 | 0.00907 | 0.003 | 84.361
5.5 | 0.827 | 0.00933 | 0.002 | 88.605
6 | 0.888 | 0.00967 | 0.002 | 91.812
6.5 | 0.948 | 0.0102 | 0.001 | 92.998
7 | 1.008 | 0.01059 | 0.001 | 95.146
7.5 | 1.066 | 0.01104 | 0 | 96.534
8 | 1.123 | 0.01158 | 0 | 96.929
8.5 | 1.178 | 0.0122 | -0.001 | 96.542
9 | 1.231 | 0.01293 | -0.001 | 95.183
9.5 | 1.282 | 0.01381 | -0.002 | 92.782
10 | 1.329 | 0.01486 | -0.002 | 89.478
10.5 | 1.374 | 0.01615 | -0.003 | 85.117
11 | 1.416 | 0.01774 | -0.003 | 79.82
11.5 | 1.453 | 0.01969 | -0.004 | 73.831
12 | 1.488 | 0.02206 | -0.004 | 67.448
12.5 | 1.518 | 0.02488 | -0.005 | 61.019
13 | 1.545 | 0.0282 | -0.005 | 54.793
13.5 | 1.569 | 0.03199 | -0.006 | 49.028
14 | 1.589 | 0.03619 | -0.006 | 43.904
14.5 | 1.606 | 0.0407 | -0.006 | 39.467
15 | 1.62 | 0.0457 | -0.007 | 35.46
15.5 | 1.63 | 0.05114 | -0.007 | 31.87
16 | 1.636 | 0.05667 | -0.008 | 28.867
16.5 | 1.639 | 0.06248 | -0.008 | 26.233
17 | 1.638 | 0.06863 | -0.008 | 23.869
17.5 | 1.634 | 0.07517 | -0.009 | 21.735
18 | 1.624 | 0.08191 | -0.009 | 19.824
18.5 | 1.609 | 0.08894 | -0.009 | 18.089
19 | 1.59 | 0.09629 | -0.01 | 16.509
19.5 | 1.566 | 0.10399 | -0.01 | 15.063
20 | 1.539 | 0.11218 | -0.01 | 13.716

## 54. Re 2M Mach 0.25 (2)
BIGFOIL.COM POLAR EXPORT
NACA24118
NACA24118 |  |  |  | Cl Max: | 1.4779 | at alpha= | 15 | deg
XFOIL ncrit=9 |  |  |  | L/D Max: | 103.843 | at alpha= | 9.5 | deg
Re: | 2000000 |  |  | Cd Min: | 0.11209 | at alpha= | 20 | deg
Mach: | 0.25 |  |  | Cl=0 at alpha= | -1.0817 | deg
|  |  |  | @ Cl=0.1, Cd= | 0.0066339
|  |  |  | @ Cl=0.4, Cd= | 0.0066638
|  |  |  | @ Cl=0.6, Cd= | 0.0072592
alpha (deg) | Cl | Cd | Cm | Cl/Cd
-20 | -1.2404 | 0.08138 | -0.0591 | -15.2421
-19.5 | -1.2879 | 0.06847 | -0.0655 | -18.8097
-19 | -1.3192 | 0.05832 | -0.0698 | -22.62
-18.5 | -1.3302 | 0.051 | -0.0718 | -26.0824
-18 | -1.334 | 0.04489 | -0.0727 | -29.7171
-17.5 | -1.3312 | 0.03979 | -0.0726 | -33.4556
-17 | -1.3225 | 0.03558 | -0.0717 | -37.1698
-16.5 | -1.3084 | 0.03209 | -0.07 | -40.7728
-16 | -1.2948 | 0.02888 | -0.0676 | -44.8338
-15.5 | -1.2821 | 0.0259 | -0.0645 | -49.5019
-15 | -1.2602 | 0.02375 | -0.0611 | -53.0611
-14.5 | -1.2364 | 0.02194 | -0.0572 | -56.3537
-14 | -1.2113 | 0.02041 | -0.0529 | -59.3484
-13.5 | -1.1899 | 0.01893 | -0.0477 | -62.8579
-13 | -1.1676 | 0.0177 | -0.0421 | -65.9661
-12.5 | -1.1459 | 0.01674 | -0.0359 | -68.4528
-12 | -1.0979 | 0.01584 | -0.0342 | -69.3119
-11.5 | -1.0339 | 0.0147 | -0.0358 | -70.3333
-11 | -0.9755 | 0.01382 | -0.0358 | -70.5861
-10.5 | -0.9132 | 0.0129 | -0.0366 | -70.7907
-10 | -0.8276 | 0.0121 | -0.042 | -68.3967
-9.5 | -0.7015 | 0.01117 | -0.0559 | -62.8021
-9 | -0.6371 | 0.01076 | -0.057 | -59.21
-8.5 | -0.6042 | 0.01052 | -0.0515 | -57.4335
-8 | -0.5705 | 0.01026 | -0.0462 | -55.6043
-7 | -0.4945 | 0.00976 | -0.0372 | -50.666
-6.5 | -0.4552 | 0.00952 | -0.0329 | -47.8151
-6 | -0.4153 | 0.00933 | -0.0287 | -44.5123
-5.5 | -0.3748 | 0.00917 | -0.0246 | -40.8724
-5 | -0.3353 | 0.00906 | -0.0203 | -37.0088
-4.5 | -0.2914 | 0.0089 | -0.0169 | -32.7416
-4 | -0.2456 | 0.00876 | -0.0139 | -28.0365
-3.5 | -0.2 | 0.0086 | -0.0109 | -23.2558
-3 | -0.1545 | 0.00843 | -0.008 | -18.3274
-2.5 | -0.111 | 0.00814 | -0.0047 | -13.6364
-2 | -0.0779 | 0.00744 | 0.0005 | -10.4704
-1.5 | -0.0379 | 0.00704 | 0.0045 | -5.3835
-1 | 0.0074 | 0.00684 | 0.0075 | 1.0819
-0.5 | 0.0539 | 0.00674 | 0.0103 | 7.997
0 | 0.1017 | 0.00663 | 0.0129 | 15.3394
0.5 | 0.1472 | 0.00654 | 0.0159 | 22.5076
1 | 0.1939 | 0.0065 | 0.0188 | 29.8308
1.5 | 0.2403 | 0.00647 | 0.0217 | 37.1406
2 | 0.2857 | 0.00646 | 0.0248 | 44.226
2.5 | 0.3355 | 0.00653 | 0.027 | 51.3783
3 | 0.3848 | 0.00663 | 0.0292 | 58.0392
3.5 | 0.4342 | 0.00674 | 0.0315 | 64.4214
4 | 0.4834 | 0.00686 | 0.0337 | 70.4665
4.5 | 0.5327 | 0.00702 | 0.0359 | 75.8832
5 | 0.5833 | 0.00719 | 0.0378 | 81.1266
5.5 | 0.6364 | 0.00741 | 0.0392 | 85.8839
6 | 0.6996 | 0.00771 | 0.0383 | 90.7393
6.5 | 0.7642 | 0.00803 | 0.0371 | 95.1681
7.5 | 0.8991 | 0.00886 | 0.0333 | 101.4786
8 | 0.9687 | 0.00936 | 0.0309 | 103.4936
8.5 | 1.0285 | 0.00994 | 0.0305 | 103.4708
9 | 1.083 | 0.01046 | 0.0312 | 103.5373
9.5 | 1.1485 | 0.01106 | 0.0296 | 103.8427
10 | 1.2097 | 0.01176 | 0.0285 | 102.8656
10.5 | 1.2638 | 0.01255 | 0.0288 | 100.7012
11 | 1.316 | 0.01344 | 0.0291 | 97.9167
11.5 | 1.3722 | 0.01444 | 0.0282 | 95.0277
12 | 1.4238 | 0.01565 | 0.0278 | 90.9776
12.5 | 1.4574 | 0.01708 | 0.0301 | 85.3279
13 | 1.4632 | 0.01863 | 0.037 | 78.54
13.5 | 1.4701 | 0.02063 | 0.0427 | 71.2603
14 | 1.4751 | 0.02325 | 0.0473 | 63.4452
14.5 | 1.4768 | 0.02658 | 0.0509 | 55.5606
15 | 1.4779 | 0.03046 | 0.0534 | 48.5194
15.5 | 1.4743 | 0.03516 | 0.055 | 41.9312
16 | 1.459 | 0.04126 | 0.0558 | 35.3611
16.5 | 1.4428 | 0.04784 | 0.0558 | 30.1589
17 | 1.418 | 0.05562 | 0.0549 | 25.4944
17.5 | 1.3897 | 0.06412 | 0.0533 | 21.6734
18 | 1.3555 | 0.07359 | 0.0509 | 18.4196
18.5 | 1.3283 | 0.08259 | 0.0483 | 16.0831
19 | 1.2921 | 0.09302 | 0.0447 | 13.8906
19.5 | 1.2706 | 0.10189 | 0.0415 | 12.4703
20 | 1.2411 | 0.11209 | 0.0373 | 11.0724

## 55. Re 2M Mach 0.50 (1)
BIGFOIL.COM POLAR EXPORT
NACA24118
NACA24118 |  |  |  | Cl Max: | 1.386 | at alpha= | 11 | deg
JavaFoil+Calcfoil stall+Eppler ext transition |  |  |  | L/D Max: | 83.22 | at alpha= | 6.5 | deg
Re: | 2000000 |  |  | Cd Min: | 0.0074 | at alpha= | -0.5 | deg
Mach: | 0.5 |  |  | Cl=0 at alpha= | -0.9863 | deg
|  |  |  | @ Cl=0.1, Cd= | 0.0075289
|  |  |  | @ Cl=0.4, Cd= | 0.0086125
|  |  |  | @ Cl=0.6, Cd= | 0.0092143
alpha (deg) | Cl | Cd | Cm | Cl/Cd
-20 | -1.067 | 0.1822 | 0.016 | -5.855
-19.5 | -1.04 | 0.17702 | 0.016 | -5.875
-19 | -1.011 | 0.17202 | 0.015 | -5.879
-18.5 | -0.984 | 0.16774 | 0.015 | -5.868
-18 | -0.956 | 0.16001 | 0.014 | -5.972
-17.5 | -0.928 | 0.15559 | 0.014 | -5.967
-17 | -0.901 | 0.15133 | 0.014 | -5.953
-16.5 | -0.873 | 0.14693 | 0.013 | -5.94
-16 | -0.845 | 0.1432 | 0.013 | -5.904
-15.5 | -0.817 | 0.13777 | 0.013 | -5.928
-15 | -0.789 | 0.13324 | 0.013 | -5.925
-14.5 | -0.761 | 0.12676 | 0.012 | -6.002
-14 | -0.733 | 0.1262 | 0.012 | -5.811
-13.5 | -0.705 | 0.11825 | 0.011 | -5.961
-13 | -0.677 | 0.11636 | 0.011 | -5.814
-12.5 | -0.649 | 0.1095 | 0.011 | -5.924
-12 | -0.62 | 0.10454 | 0.01 | -5.934
-11.5 | -0.592 | 0.09433 | 0.01 | -6.277
-11 | -0.564 | 0.09329 | 0.009 | -6.046
-10.5 | -0.537 | 0.08113 | 0.009 | -6.622
-10 | -0.759 | 0.06205 | 0.013 | -12.231
-9.5 | -0.935 | 0.02229 | 0.017 | -41.964
-9 | -0.957 | 0.01845 | 0.017 | -51.881
-8.5 | -0.94 | 0.01681 | 0.017 | -55.945
-8 | -0.906 | 0.01569 | 0.017 | -57.755
-7.5 | -0.862 | 0.01452 | 0.016 | -59.351
-7 | -0.811 | 0.01379 | 0.016 | -58.772
-6.5 | -0.754 | 0.0132 | 0.015 | -57.16
-6 | -0.694 | 0.01266 | 0.015 | -54.819
-5.5 | -0.631 | 0.01224 | 0.014 | -51.528
-5 | -0.565 | 0.01186 | 0.014 | -47.673
-4.5 | -0.498 | 0.0116 | 0.013 | -42.913
-4 | -0.429 | 0.01101 | 0.013 | -38.969
-3.5 | -0.36 | 0.01083 | 0.012 | -33.186
-3 | -0.289 | 0.01059 | 0.012 | -27.289
-2.5 | -0.218 | 0.00923 | 0.011 | -23.61
-2 | -0.146 | 0.00779 | 0.011 | -18.778
-1.5 | -0.074 | 0.00776 | 0.01 | -9.564
-1 | -0.002 | 0.00775 | 0.01 | -0.235
-0.5 | 0.071 | 0.0074 | 0.009 | 9.536
0 | 0.143 | 0.00772 | 0.009 | 18.484
0.5 | 0.215 | 0.00776 | 0.008 | 27.663
1 | 0.286 | 0.00744 | 0.007 | 38.483
1.5 | 0.358 | 0.00837 | 0.007 | 42.765
2 | 0.429 | 0.00878 | 0.006 | 48.878
2.5 | 0.5 | 0.00891 | 0.006 | 56.102
3 | 0.57 | 0.00912 | 0.005 | 62.528
3.5 | 0.64 | 0.00934 | 0.005 | 68.493
4 | 0.709 | 0.00965 | 0.004 | 73.435
4.5 | 0.777 | 0.01 | 0.004 | 77.691
5 | 0.844 | 0.01044 | 0.003 | 80.883
5.5 | 0.91 | 0.01116 | 0.002 | 81.549
6 | 0.974 | 0.01175 | 0.002 | 82.96
6.5 | 1.037 | 0.01246 | 0.001 | 83.22
7 | 1.097 | 0.01332 | 0.001 | 82.348
7.5 | 1.153 | 0.01441 | 0 | 80.016
8 | 1.206 | 0.01578 | 0 | 76.403
8.5 | 1.254 | 0.01758 | -0.001 | 71.328
9 | 1.296 | 0.01986 | -0.002 | 65.258
9.5 | 1.332 | 0.02286 | -0.002 | 58.264
10 | 1.36 | 0.02668 | -0.003 | 50.96
10.5 | 1.379 | 0.0316 | -0.003 | 43.625
11 | 1.386 | 0.03777 | -0.004 | 36.702
11.5 | 1.379 | 0.04537 | -0.004 | 30.389
12 | 1.348 | 0.05507 | -0.004 | 24.477
12.5 | 1.27 | 0.06745 | -0.005 | 18.832
13 | 0.841 | 0.09354 | -0.005 | 8.992
13.5 | 0.817 | 0.11532 | -0.003 | 7.088
14 | 0.847 | 0.12347 | -0.004 | 6.861
14.5 | 0.876 | 0.12842 | -0.004 | 6.825
15 | 0.906 | 0.13657 | -0.005 | 6.633
15.5 | 0.935 | 0.14237 | -0.005 | 6.57
16 | 0.965 | 0.14689 | -0.006 | 6.568

## 56. Re 2M Mach 0.50 (2)
BIGFOIL.COM POLAR EXPORT
NACA24118
NACA24118 |  |  |  | Cl Max: | 1.3941 | at alpha= | 11 | deg
XFOIL ncrit=9 |  |  |  | L/D Max: | 88.8235 | at alpha= | 7 | deg
Re: | 2000000 |  |  | Cd Min: | 0.15269 | at alpha= | -16.5 | deg
Mach: | 0.5 |  |  | Cl=0 at alpha= | -1.2681 | deg
|  |  |  | @ Cl=0.1, Cd= | 0.0072539
|  |  |  | @ Cl=0.4, Cd= | 0.0072491
|  |  |  | @ Cl=0.6, Cd= | 0.0081399
alpha (deg) | Cl | Cd | Cm | Cl/Cd
-16.5 | -0.5636 | 0.15269 | -0.0213 | -3.6911
-16 | -0.6348 | 0.13116 | -0.0344 | -4.8399
-15.5 | -0.6651 | 0.118 | -0.0421 | -5.6364
-15 | -0.7221 | 0.10219 | -0.052 | -7.0662
-14.5 | -0.7829 | 0.08694 | -0.0613 | -9.0051
-14 | -0.8369 | 0.07266 | -0.0697 | -11.518
-13.5 | -0.8746 | 0.0607 | -0.0764 | -14.4086
-13 | -0.9068 | 0.05049 | -0.0811 | -17.96
-12.5 | -0.9354 | 0.04184 | -0.0831 | -22.3566
-12 | -0.9602 | 0.0347 | -0.082 | -27.6715
-11.5 | -0.9773 | 0.02915 | -0.0778 | -33.5266
-10.5 | -0.9305 | 0.02036 | -0.0736 | -45.7024
-10 | -0.8603 | 0.01751 | -0.075 | -49.1319
-9.5 | -0.7057 | 0.01492 | -0.0908 | -47.2989
-9 | -0.6421 | 0.01394 | -0.0892 | -46.0617
-8.5 | -0.6071 | 0.01311 | -0.0824 | -46.3082
-8 | -0.5682 | 0.01249 | -0.0759 | -45.4924
-7.5 | -0.5288 | 0.01188 | -0.0695 | -44.5118
-7 | -0.488 | 0.01137 | -0.0632 | -42.92
-6.5 | -0.4444 | 0.01097 | -0.0574 | -40.5105
-6 | -0.401 | 0.01057 | -0.0516 | -37.9376
-5.5 | -0.3571 | 0.01025 | -0.0459 | -34.839
-5 | -0.3115 | 0.00995 | -0.0405 | -31.3065
-4.5 | -0.2659 | 0.0097 | -0.0352 | -27.4124
-4 | -0.2203 | 0.0095 | -0.0299 | -23.1895
-3.5 | -0.1755 | 0.00931 | -0.0244 | -18.8507
-3 | -0.1319 | 0.00918 | -0.0188 | -14.3682
-2 | -0.0449 | 0.00869 | -0.0078 | -5.1669
-1.5 | -0.0186 | 0.00788 | 0.0005 | -2.3604
-1 | 0.0215 | 0.0075 | 0.0065 | 2.8667
-0.5 | 0.0701 | 0.00731 | 0.011 | 9.5896
0 | 0.1181 | 0.00722 | 0.0156 | 16.3573
0.5 | 0.1683 | 0.00712 | 0.0199 | 23.6376
1 | 0.2169 | 0.00712 | 0.0244 | 30.4635
1.5 | 0.2667 | 0.00709 | 0.0288 | 37.6164
2.5 | 0.3616 | 0.00716 | 0.0385 | 50.5028
3 | 0.4047 | 0.00726 | 0.0443 | 55.7438
3.5 | 0.4514 | 0.00739 | 0.0493 | 61.0825
4 | 0.4976 | 0.00759 | 0.0545 | 65.5599
4.5 | 0.549 | 0.00783 | 0.0586 | 70.1149
5 | 0.6033 | 0.00816 | 0.062 | 73.9338
5.5 | 0.6751 | 0.00854 | 0.0621 | 79.0515
6 | 0.7555 | 0.0091 | 0.0603 | 83.022
6.5 | 0.851 | 0.00972 | 0.0558 | 87.5514
7 | 0.9211 | 0.01037 | 0.0563 | 88.8235
7.5 | 0.9985 | 0.01125 | 0.0553 | 88.7556
8 | 1.0572 | 0.01223 | 0.0577 | 86.4432
8.5 | 1.1323 | 0.01338 | 0.0568 | 84.6263
9 | 1.2005 | 0.01481 | 0.0567 | 81.0601
9.5 | 1.2526 | 0.01669 | 0.0585 | 75.0509
10 | 1.3134 | 0.01902 | 0.0576 | 69.0536
10.5 | 1.3639 | 0.02214 | 0.0567 | 61.6034
11 | 1.3941 | 0.02623 | 0.0567 | 53.1491
11.5 | 1.3849 | 0.03063 | 0.0616 | 45.2138
12 | 1.3651 | 0.03635 | 0.065 | 37.5543
12.5 | 1.3313 | 0.04356 | 0.0668 | 30.5624
13 | 1.2987 | 0.05114 | 0.0676 | 25.395
13.5 | 1.2527 | 0.06016 | 0.0669 | 20.8228
14 | 1.2165 | 0.06886 | 0.0656 | 17.6663
14.5 | 1.1781 | 0.07821 | 0.0634 | 15.0633
15 | 1.1468 | 0.08729 | 0.0608 | 13.1378
15.5 | 1.1215 | 0.09621 | 0.058 | 11.6568
16 | 1.0946 | 0.10561 | 0.0545 | 10.3645

## 57. Re 3M Mach 0.00 (1)
BIGFOIL.COM POLAR EXPORT
NACA24118
NACA24118 |  |  |  | Cl Max: | 1.752 | at alpha= | 19.5 | deg
JavaFoil+Calcfoil stall+Eppler ext transition |  |  |  | L/D Max: | 107.005 | at alpha= | 8.5 | deg
Re: | 3000000 |  |  | Cd Min: | 0.00754 | at alpha= | 4 | deg
Mach: | 0 |  |  | Cl=0 at alpha= | -0.98413 | deg
|  |  |  | @ Cl=0.1, Cd= | 0.0079962
|  |  |  | @ Cl=0.4, Cd= | 0.0078632
|  |  |  | @ Cl=0.6, Cd= | 0.0076398
alpha (deg) | Cl | Cd | Cm | Cl/Cd
-20 | -1.304 | 0.11252 | 0.017 | -11.587
-19.5 | -1.321 | 0.09819 | 0.018 | -13.45
-19 | -1.342 | 0.08193 | 0.018 | -16.374
-18.5 | -1.357 | 0.06961 | 0.018 | -19.489
-18 | -1.374 | 0.05696 | 0.019 | -24.122
-17.5 | -1.387 | 0.04697 | 0.019 | -29.533
-17 | -1.395 | 0.03936 | 0.019 | -35.444
-16.5 | -1.4 | 0.03284 | 0.019 | -42.636
-16 | -1.399 | 0.02806 | 0.019 | -49.88
-15.5 | -1.393 | 0.02471 | 0.019 | -56.359
-15 | -1.381 | 0.0221 | 0.019 | -62.512
-14.5 | -1.365 | 0.02022 | 0.019 | -67.497
-14 | -1.343 | 0.01873 | 0.019 | -71.733
-13.5 | -1.318 | 0.01755 | 0.018 | -75.096
-13 | -1.289 | 0.01657 | 0.018 | -77.767
-12.5 | -1.256 | 0.01575 | 0.018 | -79.736
-12 | -1.22 | 0.01505 | 0.018 | -81.084
-11.5 | -1.181 | 0.01442 | 0.017 | -81.906
-11 | -1.139 | 0.01385 | 0.017 | -82.237
-10.5 | -1.095 | 0.01339 | 0.017 | -81.772
-10 | -1.048 | 0.01292 | 0.016 | -81.135
-9.5 | -1 | 0.01251 | 0.016 | -79.94
-9 | -0.95 | 0.01216 | 0.015 | -78.064
-8.5 | -0.897 | 0.01159 | 0.015 | -77.449
-8 | -0.844 | 0.01125 | 0.015 | -74.961
-7.5 | -0.788 | 0.01099 | 0.014 | -71.742
-7 | -0.732 | 0.01072 | 0.014 | -68.27
-6.5 | -0.675 | 0.00935 | 0.013 | -72.143
-6 | -0.616 | 0.00916 | 0.013 | -67.275
-5.5 | -0.557 | 0.00953 | 0.012 | -58.446
-5 | -0.497 | 0.00933 | 0.012 | -53.25
-4.5 | -0.436 | 0.00978 | 0.012 | -44.622
-4 | -0.375 | 0.00972 | 0.011 | -38.595
-3.5 | -0.314 | 0.00961 | 0.011 | -32.657
-3 | -0.252 | 0.00991 | 0.01 | -25.414
-2.5 | -0.19 | 0.0085 | 0.01 | -22.319
-2 | -0.127 | 0.00805 | 0.009 | -15.801
-1.5 | -0.064 | 0.00798 | 0.009 | -8.072
-1 | -0.002 | 0.00799 | 0.008 | -0.198
-0.5 | 0.061 | 0.00799 | 0.008 | 7.665
0 | 0.124 | 0.008 | 0.007 | 15.507
0.5 | 0.187 | 0.00838 | 0.007 | 22.263
1 | 0.249 | 0.00797 | 0.007 | 31.289
1.5 | 0.312 | 0.00798 | 0.006 | 39.04
2 | 0.374 | 0.00801 | 0.006 | 46.699
2.5 | 0.436 | 0.00766 | 0.005 | 56.969
3 | 0.498 | 0.00773 | 0.005 | 64.4
3.5 | 0.56 | 0.00783 | 0.004 | 71.504
4 | 0.621 | 0.00754 | 0.004 | 82.331
4.5 | 0.682 | 0.00793 | 0.003 | 86.033
5 | 0.743 | 0.00771 | 0.003 | 96.39
5.5 | 0.803 | 0.00873 | 0.002 | 92.077
6 | 0.863 | 0.00895 | 0.002 | 96.436
6.5 | 0.922 | 0.00922 | 0.001 | 100.081
7 | 0.981 | 0.00952 | 0.001 | 103.069
7.5 | 1.039 | 0.00987 | 0 | 105.209
8 | 1.095 | 0.01028 | 0 | 106.542
8.5 | 1.151 | 0.01075 | -0.001 | 107.005
9 | 1.205 | 0.01129 | -0.001 | 106.717
9.5 | 1.257 | 0.01191 | -0.002 | 105.533
10 | 1.307 | 0.01278 | -0.002 | 102.294
10.5 | 1.355 | 0.01365 | -0.003 | 99.242
11 | 1.4 | 0.01468 | -0.003 | 95.383
11.5 | 1.442 | 0.01594 | -0.004 | 90.491
12 | 1.481 | 0.01746 | -0.004 | 84.85
12.5 | 1.517 | 0.01965 | -0.005 | 77.194
13 | 1.55 | 0.0218 | -0.005 | 71.132
13.5 | 1.581 | 0.02427 | -0.006 | 65.117
14 | 1.608 | 0.02708 | -0.006 | 59.395
14.5 | 1.634 | 0.03022 | -0.006 | 54.052
15 | 1.657 | 0.03368 | -0.007 | 49.191
15.5 | 1.677 | 0.03735 | -0.007 | 44.892
16 | 1.695 | 0.04134 | -0.008 | 40.989
16.5 | 1.71 | 0.04554 | -0.008 | 37.56
17 | 1.724 | 0.05001 | -0.008 | 34.472
17.5 | 1.735 | 0.05464 | -0.009 | 31.76
18 | 1.743 | 0.05962 | -0.009 | 29.243
18.5 | 1.748 | 0.06478 | -0.009 | 26.987
19 | 1.751 | 0.07015 | -0.01 | 24.963
19.5 | 1.752 | 0.07579 | -0.01 | 23.111
20 | 1.75 | 0.08153 | -0.01 | 21.462

## 58. Re 3M Mach 0.00 (2)
BIGFOIL.COM POLAR EXPORT
NACA24118
NACA24118 |  |  |  | Cl Max: | 1.5676 | at alpha= | 17 | deg
XFOIL ncrit=9 |  |  |  | L/D Max: | 118.851 | at alpha= | 9 | deg
Re: | 3000000 |  |  | Cd Min: | 0.07132 | at alpha= | 20 | deg
Mach: | 0 |  |  | Cl=0 at alpha= | -1.1139 | deg
|  |  |  | @ Cl=0.1, Cd= | 0.0062012
|  |  |  | @ Cl=0.4, Cd= | 0.0059969
|  |  |  | @ Cl=0.6, Cd= | 0.0064514
alpha (deg) | Cl | Cd | Cm | Cl/Cd
-20 | -1.5314 | 0.03601 | -0.0633 | -42.5271
-19.5 | -1.5171 | 0.03289 | -0.0623 | -46.1265
-19 | -1.4982 | 0.03033 | -0.061 | -49.3966
-18.5 | -1.4825 | 0.02768 | -0.059 | -53.5585
-18 | -1.4657 | 0.02528 | -0.0567 | -57.9786
-17.5 | -1.4435 | 0.0234 | -0.0542 | -61.688
-17 | -1.4184 | 0.02181 | -0.0516 | -65.0344
-16.5 | -1.3913 | 0.02045 | -0.0489 | -68.0342
-16 | -1.363 | 0.01926 | -0.0459 | -70.7684
-15.5 | -1.3379 | 0.01804 | -0.0422 | -74.163
-15 | -1.3132 | 0.01695 | -0.038 | -77.4749
-14.5 | -1.287 | 0.01608 | -0.0336 | -80.0373
-14 | -1.2612 | 0.01534 | -0.0288 | -82.2164
-13.5 | -1.2374 | 0.01474 | -0.0234 | -83.9484
-13 | -1.1813 | 0.01388 | -0.0244 | -85.1081
-12.5 | -1.1214 | 0.01318 | -0.026 | -85.0835
-12 | -1.0653 | 0.01257 | -0.0266 | -84.7494
-11.5 | -1.01 | 0.01184 | -0.027 | -85.3041
-11 | -0.9417 | 0.01124 | -0.03 | -83.7811
-10.5 | -0.8398 | 0.01054 | -0.0401 | -79.6774
-10 | -0.7281 | 0.00997 | -0.0524 | -73.0291
-9.5 | -0.697 | 0.00979 | -0.0473 | -71.1951
-9 | -0.6635 | 0.00963 | -0.0426 | -68.8993
-8.5 | -0.6289 | 0.00938 | -0.0381 | -67.0469
-8 | -0.5913 | 0.00921 | -0.0342 | -64.202
-7.5 | -0.554 | 0.009 | -0.0302 | -61.5556
-7 | -0.5149 | 0.00881 | -0.0265 | -58.4449
-6.5 | -0.4761 | 0.00871 | -0.0227 | -54.6613
-6 | -0.4357 | 0.00858 | -0.0192 | -50.7809
-5.5 | -0.3917 | 0.00845 | -0.0165 | -46.355
-5 | -0.3462 | 0.00832 | -0.014 | -41.6106
-4.5 | -0.2997 | 0.0082 | -0.0118 | -36.5488
-4 | -0.2529 | 0.00809 | -0.0096 | -31.2608
-3.5 | -0.2063 | 0.00797 | -0.0074 | -25.8846
-3 | -0.1592 | 0.00783 | -0.0053 | -20.3321
-2.5 | -0.1128 | 0.00764 | -0.0031 | -14.7644
-2 | -0.0702 | 0.00729 | -0.0002 | -9.6296
-1.5 | -0.0332 | 0.00673 | 0.0038 | -4.9331
-1 | 0.0098 | 0.00647 | 0.0067 | 1.5147
-0.5 | 0.0574 | 0.00631 | 0.0087 | 9.0967
0 | 0.1044 | 0.00619 | 0.0108 | 16.8659
0.5 | 0.1517 | 0.0061 | 0.0129 | 24.8689
1 | 0.1992 | 0.00601 | 0.015 | 33.1448
1.5 | 0.2455 | 0.00596 | 0.0173 | 41.1913
2 | 0.2905 | 0.0059 | 0.02 | 49.2373
2.5 | 0.3375 | 0.00591 | 0.0221 | 57.1066
3 | 0.3863 | 0.00598 | 0.0239 | 64.5987
3.5 | 0.435 | 0.00604 | 0.0257 | 72.0199
4 | 0.4829 | 0.00615 | 0.0276 | 78.5203
4.5 | 0.5312 | 0.00625 | 0.0294 | 84.992
5 | 0.5786 | 0.00639 | 0.0313 | 90.5477
5.5 | 0.6274 | 0.00653 | 0.0329 | 96.0796
6 | 0.6768 | 0.00672 | 0.0343 | 100.7143
6.5 | 0.7295 | 0.00693 | 0.035 | 105.267
7 | 0.7835 | 0.00718 | 0.0352 | 109.1226
7.5 | 0.8535 | 0.00756 | 0.0319 | 112.8968
8 | 0.9121 | 0.00787 | 0.031 | 115.8958
8.5 | 0.9849 | 0.00831 | 0.0269 | 118.5199
9 | 1.0447 | 0.00879 | 0.0256 | 118.851
9.5 | 1.0916 | 0.00924 | 0.027 | 118.1385
10 | 1.152 | 0.00975 | 0.0254 | 118.1538
10.5 | 1.2094 | 0.01033 | 0.0242 | 117.0765
11 | 1.2637 | 0.01094 | 0.0236 | 115.5119
11.5 | 1.3047 | 0.01166 | 0.0255 | 111.8954
12 | 1.3598 | 0.01242 | 0.0242 | 109.4847
12.5 | 1.4117 | 0.01325 | 0.0233 | 106.5434
13 | 1.4602 | 0.01418 | 0.0228 | 102.976
13.5 | 1.5053 | 0.01528 | 0.0225 | 98.5144
14 | 1.5244 | 0.01655 | 0.0268 | 92.1088
14.5 | 1.5325 | 0.01801 | 0.0326 | 85.0916
15 | 1.543 | 0.01975 | 0.0373 | 78.1266
15.5 | 1.5523 | 0.02191 | 0.0412 | 70.8489
16 | 1.5579 | 0.0247 | 0.0444 | 63.0729
16.5 | 1.5642 | 0.02782 | 0.0467 | 56.2257
17 | 1.5676 | 0.0315 | 0.0483 | 49.7651
17.5 | 1.5644 | 0.03606 | 0.0494 | 43.3833
18 | 1.5579 | 0.04129 | 0.0498 | 37.7307
18.5 | 1.5435 | 0.0476 | 0.0495 | 32.4265
19 | 1.5279 | 0.0544 | 0.0486 | 28.0864
19.5 | 1.5051 | 0.06229 | 0.047 | 24.1628
20 | 1.4752 | 0.07132 | 0.0446 | 20.6842

## 59. Re 3M Mach 0.10 (1)
BIGFOIL.COM POLAR EXPORT
NACA24118
NACA24118 |  |  |  | Cl Max: | 1.734 | at alpha= | 18.5 | deg
JavaFoil+Calcfoil stall+Eppler ext transition |  |  |  | L/D Max: | 106.403 | at alpha= | 8.5 | deg
Re: | 3000000 |  |  | Cd Min: | 0.00757 | at alpha= | 4 | deg
Mach: | 0.1 |  |  | Cl=0 at alpha= | -0.98438 | deg
|  |  |  | @ Cl=0.1, Cd= | 0.008026
|  |  |  | @ Cl=0.4, Cd= | 0.0079061
|  |  |  | @ Cl=0.6, Cd= | 0.0076861
alpha (deg) | Cl | Cd | Cm | Cl/Cd
-20 | -1.263 | 0.12185 | 0.017 | -10.364
-19.5 | -1.277 | 0.10988 | 0.017 | -11.623
-19 | -1.296 | 0.0952 | 0.017 | -13.61
-18.5 | -1.235 | 0.13688 | 0.013 | -9.019
-18 | -1.337 | 0.06566 | 0.018 | -20.357
-17.5 | -1.353 | 0.0541 | 0.019 | -25.008
-17 | -1.367 | 0.04407 | 0.019 | -31.019
-16.5 | -1.376 | 0.03637 | 0.019 | -37.826
-16 | -1.38 | 0.03039 | 0.019 | -45.422
-15.5 | -1.378 | 0.02614 | 0.019 | -52.723
-15 | -1.37 | 0.02314 | 0.019 | -59.196
-14.5 | -1.357 | 0.02091 | 0.019 | -64.889
-14 | -1.338 | 0.01923 | 0.019 | -69.573
-13.5 | -1.314 | 0.01796 | 0.019 | -73.188
-13 | -1.287 | 0.0169 | 0.018 | -76.125
-12.5 | -1.255 | 0.01603 | 0.018 | -78.31
-12 | -1.221 | 0.01527 | 0.018 | -79.974
-11.5 | -1.182 | 0.0146 | 0.017 | -80.982
-11 | -1.141 | 0.01403 | 0.017 | -81.313
-10.5 | -1.097 | 0.01352 | 0.017 | -81.156
-10 | -1.051 | 0.01306 | 0.016 | -80.489
-9.5 | -1.003 | 0.01263 | 0.016 | -79.391
-9 | -0.953 | 0.01225 | 0.015 | -77.768
-8.5 | -0.901 | 0.01166 | 0.015 | -77.218
-8 | -0.847 | 0.01132 | 0.015 | -74.801
-7.5 | -0.792 | 0.01103 | 0.014 | -71.751
-7 | -0.735 | 0.01077 | 0.014 | -68.29
-6.5 | -0.678 | 0.00936 | 0.013 | -72.388
-6 | -0.619 | 0.00922 | 0.013 | -67.165
-5.5 | -0.56 | 0.00957 | 0.013 | -58.474
-5 | -0.499 | 0.00943 | 0.012 | -52.942
-4.5 | -0.439 | 0.0098 | 0.012 | -44.74
-4 | -0.377 | 0.00974 | 0.011 | -38.71
-3.5 | -0.315 | 0.00965 | 0.011 | -32.681
-3 | -0.253 | 0.01003 | 0.01 | -25.232
-2.5 | -0.191 | 0.00958 | 0.01 | -19.882
-2 | -0.128 | 0.00807 | 0.009 | -15.829
-1.5 | -0.065 | 0.00803 | 0.009 | -8.067
-1 | -0.002 | 0.00801 | 0.008 | -0.198
-0.5 | 0.062 | 0.00802 | 0.008 | 7.675
0 | 0.125 | 0.00803 | 0.008 | 15.52
0.5 | 0.188 | 0.00838 | 0.007 | 22.395
1 | 0.25 | 0.00798 | 0.007 | 31.374
1.5 | 0.313 | 0.008 | 0.006 | 39.131
2 | 0.376 | 0.00803 | 0.006 | 46.801
2.5 | 0.438 | 0.00771 | 0.005 | 56.865
3 | 0.5 | 0.00778 | 0.005 | 64.289
3.5 | 0.562 | 0.00787 | 0.004 | 71.506
4 | 0.624 | 0.00757 | 0.004 | 82.471
4.5 | 0.686 | 0.008 | 0.003 | 85.729
5 | 0.747 | 0.00774 | 0.003 | 96.452
5.5 | 0.807 | 0.0088 | 0.002 | 91.691
6 | 0.867 | 0.00901 | 0.002 | 96.253
6.5 | 0.927 | 0.0093 | 0.001 | 99.632
7 | 0.985 | 0.00961 | 0.001 | 102.558
7.5 | 1.043 | 0.00995 | 0 | 104.876
8 | 1.1 | 0.01037 | 0 | 106.079
8.5 | 1.155 | 0.01086 | -0.001 | 106.403
9 | 1.209 | 0.01142 | -0.001 | 105.925
9.5 | 1.261 | 0.01206 | -0.002 | 104.598
10 | 1.311 | 0.01282 | -0.002 | 102.256
10.5 | 1.359 | 0.01389 | -0.003 | 97.852
11 | 1.403 | 0.01498 | -0.003 | 93.674
11.5 | 1.445 | 0.01629 | -0.004 | 88.727
12 | 1.484 | 0.0179 | -0.004 | 82.881
12.5 | 1.519 | 0.02017 | -0.005 | 75.298
13 | 1.551 | 0.02245 | -0.005 | 69.099
13.5 | 1.581 | 0.02509 | -0.006 | 63.007
14 | 1.608 | 0.02801 | -0.006 | 57.394
14.5 | 1.632 | 0.03131 | -0.006 | 52.121
15 | 1.654 | 0.03489 | -0.007 | 47.408
15.5 | 1.673 | 0.03871 | -0.007 | 43.22
16 | 1.689 | 0.04289 | -0.008 | 39.385
16.5 | 1.704 | 0.04722 | -0.008 | 36.077
17 | 1.716 | 0.05182 | -0.008 | 33.105
17.5 | 1.725 | 0.05671 | -0.009 | 30.42
18 | 1.731 | 0.0618 | -0.009 | 28.009
18.5 | 1.734 | 0.06718 | -0.009 | 25.809
19 | 1.734 | 0.07277 | -0.01 | 23.829
19.5 | 1.732 | 0.07861 | -0.01 | 22.032
20 | 1.727 | 0.08462 | -0.01 | 20.411

## 60. Re 3M Mach 0.10 (2)
BIGFOIL.COM POLAR EXPORT
NACA24118
NACA24118 |  |  |  | Cl Max: | 1.559 | at alpha= | 17 | deg
XFOIL ncrit=9 |  |  |  | L/D Max: | 118.499 | at alpha= | 9 | deg
Re: | 3000000 |  |  | Cd Min: | 0.07647 | at alpha= | 20 | deg
Mach: | 0.1 |  |  | Cl=0 at alpha= | -1.1233 | deg
|  |  |  | @ Cl=0.1, Cd= | 0.0062234
|  |  |  | @ Cl=0.4, Cd= | 0.0060167
|  |  |  | @ Cl=0.6, Cd= | 0.0064684
alpha (deg) | Cl | Cd | Cm | Cl/Cd
-20 | -1.5234 | 0.03848 | -0.0657 | -39.5894
-19.5 | -1.5121 | 0.03491 | -0.0649 | -43.3142
-19 | -1.4954 | 0.03197 | -0.0637 | -46.7751
-18.5 | -1.4766 | 0.02939 | -0.0621 | -50.2416
-18 | -1.4622 | 0.02665 | -0.0598 | -54.8668
-17.5 | -1.4426 | 0.02447 | -0.0573 | -58.9538
-17 | -1.4193 | 0.02266 | -0.0546 | -62.6346
-16.5 | -1.3931 | 0.02114 | -0.0517 | -65.8988
-16 | -1.3657 | 0.01982 | -0.0487 | -68.9051
-15.5 | -1.3371 | 0.01868 | -0.0453 | -71.5792
-15 | -1.3142 | 0.01742 | -0.0409 | -75.442
-14.5 | -1.2887 | 0.01644 | -0.0364 | -78.3881
-14 | -1.2628 | 0.01563 | -0.0316 | -80.7933
-13.5 | -1.2385 | 0.01497 | -0.0262 | -82.7321
-13 | -1.1866 | 0.01415 | -0.0262 | -83.8587
-12.5 | -1.127 | 0.01338 | -0.0275 | -84.2302
-12 | -1.0697 | 0.01273 | -0.0282 | -84.0299
-11.5 | -1.0144 | 0.01201 | -0.0284 | -84.4629
-11 | -0.9466 | 0.01136 | -0.0311 | -83.3275
-10.5 | -0.8442 | 0.01066 | -0.0411 | -79.1932
-10 | -0.7288 | 0.01008 | -0.0539 | -72.3016
-9.5 | -0.6981 | 0.00987 | -0.0487 | -70.7295
-9 | -0.6642 | 0.0097 | -0.0439 | -68.4742
-8.5 | -0.6295 | 0.00945 | -0.0394 | -66.6138
-8 | -0.5913 | 0.00927 | -0.0355 | -63.7864
-7.5 | -0.554 | 0.00904 | -0.0314 | -61.2832
-7 | -0.5146 | 0.00886 | -0.0276 | -58.0813
-6.5 | -0.4749 | 0.00874 | -0.0239 | -54.3364
-6 | -0.4361 | 0.00861 | -0.02 | -50.6504
-5.5 | -0.3924 | 0.00848 | -0.0171 | -46.2736
-5 | -0.3466 | 0.00835 | -0.0146 | -41.509
-4.5 | -0.3001 | 0.00823 | -0.0123 | -36.4642
-4 | -0.2531 | 0.00812 | -0.01 | -31.17
-3.5 | -0.2066 | 0.008 | -0.0077 | -25.825
-3 | -0.1591 | 0.00787 | -0.0056 | -20.216
-2.5 | -0.1126 | 0.00768 | -0.0033 | -14.6615
-1.5 | -0.0324 | 0.00677 | 0.0036 | -4.7858
-1 | 0.0106 | 0.00649 | 0.0066 | 1.6333
-0.5 | 0.0579 | 0.00633 | 0.0088 | 9.1469
0 | 0.1053 | 0.00621 | 0.0109 | 16.9565
0.5 | 0.1526 | 0.00612 | 0.0131 | 24.9346
1 | 0.2005 | 0.00603 | 0.0152 | 33.2504
1.5 | 0.2468 | 0.00599 | 0.0176 | 41.202
2 | 0.2921 | 0.00591 | 0.0202 | 49.4247
2.5 | 0.3392 | 0.00594 | 0.0225 | 57.1044
3 | 0.3884 | 0.006 | 0.0242 | 64.7333
3.5 | 0.4369 | 0.00607 | 0.0261 | 71.9769
4 | 0.4851 | 0.00617 | 0.0281 | 78.6224
4.5 | 0.5332 | 0.00628 | 0.03 | 84.9045
5 | 0.5811 | 0.00641 | 0.032 | 90.6552
5.5 | 0.6296 | 0.00656 | 0.0337 | 95.9756
6 | 0.6795 | 0.00675 | 0.0352 | 100.6667
6.5 | 0.7317 | 0.00697 | 0.036 | 104.9785
7 | 0.787 | 0.00722 | 0.0361 | 109.0028
7.5 | 0.8577 | 0.00762 | 0.0327 | 112.5591
8 | 0.9176 | 0.00794 | 0.0317 | 115.5668
8.5 | 0.9904 | 0.00838 | 0.0278 | 118.1862
9 | 1.0499 | 0.00886 | 0.0267 | 118.4989
9.5 | 1.0977 | 0.00935 | 0.028 | 117.4011
10 | 1.158 | 0.00987 | 0.0265 | 117.3252
10.5 | 1.216 | 0.01046 | 0.0254 | 116.2524
11 | 1.27 | 0.0111 | 0.025 | 114.4144
11.5 | 1.3126 | 0.01183 | 0.0267 | 110.9552
12 | 1.3675 | 0.01263 | 0.0255 | 108.274
12.5 | 1.419 | 0.01351 | 0.0248 | 105.0333
13 | 1.4672 | 0.0145 | 0.0244 | 101.1862
13.5 | 1.512 | 0.01569 | 0.0242 | 96.3671
14 | 1.5238 | 0.01706 | 0.0297 | 89.32
15 | 1.5404 | 0.02068 | 0.04 | 74.4874
15.5 | 1.55 | 0.02301 | 0.0436 | 67.362
16 | 1.5547 | 0.02606 | 0.0465 | 59.6585
16.5 | 1.5565 | 0.02972 | 0.0486 | 52.3721
17 | 1.559 | 0.0337 | 0.05 | 46.2611
17.5 | 1.5512 | 0.03888 | 0.0508 | 39.8971
18 | 1.5427 | 0.04448 | 0.0509 | 34.683
18.5 | 1.522 | 0.05169 | 0.0502 | 29.4448
19 | 1.5043 | 0.05887 | 0.0489 | 25.5529
19.5 | 1.4759 | 0.06758 | 0.0469 | 21.8393
20 | 1.4485 | 0.07647 | 0.0444 | 18.9421

## 61. Re 3M Mach 0.25 (1)
BIGFOIL.COM POLAR EXPORT
NACA24118
NACA24118 |  |  |  | Cl Max: | 1.648 | at alpha= | 16.5 | deg
JavaFoil+Calcfoil stall+Eppler ext transition |  |  |  | L/D Max: | 102.69 | at alpha= | 8 | deg
Re: | 3000000 |  |  | Cd Min: | 0.00743 | at alpha= | 4 | deg
Mach: | 0.25 |  |  | Cl=0 at alpha= | -0.98462 | deg
|  |  |  | @ Cl=0.1, Cd= | 0.0079523
|  |  |  | @ Cl=0.4, Cd= | 0.0078431
|  |  |  | @ Cl=0.6, Cd= | 0.0075824
alpha (deg) | Cl | Cd | Cm | Cl/Cd
-19 | -1.045 | 0.13739 | 0.015 | -7.605
-18.5 | -1.073 | 0.12828 | 0.015 | -8.363
-18 | -1.098 | 0.11856 | 0.015 | -9.263
-17.5 | -1.121 | 0.10852 | 0.016 | -10.332
-17 | -1.143 | 0.09693 | 0.016 | -11.795
-16.5 | -1.172 | 0.0799 | 0.017 | -14.674
-16 | -1.207 | 0.06114 | 0.018 | -19.749
-15.5 | -1.238 | 0.04613 | 0.018 | -26.847
-15 | -1.263 | 0.0353 | 0.019 | -35.77
-14.5 | -1.278 | 0.02814 | 0.019 | -45.398
-14 | -1.281 | 0.02393 | 0.019 | -53.533
-13.5 | -1.275 | 0.02108 | 0.019 | -60.502
-13 | -1.261 | 0.0192 | 0.019 | -65.692
-12.5 | -1.241 | 0.01781 | 0.018 | -69.663
-12 | -1.215 | 0.0167 | 0.018 | -72.737
-11.5 | -1.182 | 0.01583 | 0.018 | -74.711
-11 | -1.146 | 0.01507 | 0.017 | -76.078
-10.5 | -1.107 | 0.01417 | 0.017 | -78.074
-10 | -1.063 | 0.0136 | 0.017 | -78.192
-9.5 | -1.017 | 0.01306 | 0.016 | -77.901
-9 | -0.969 | 0.01259 | 0.016 | -76.924
-8.5 | -0.917 | 0.01219 | 0.015 | -75.294
-8 | -0.864 | 0.01181 | 0.015 | -73.162
-7.5 | -0.809 | 0.01144 | 0.015 | -70.677
-7 | -0.752 | 0.01114 | 0.014 | -67.472
-6.5 | -0.694 | 0.01088 | 0.014 | -63.776
-6 | -0.634 | 0.01065 | 0.013 | -59.532
-5.5 | -0.574 | 0.00931 | 0.013 | -61.631
-5 | -0.512 | 0.00968 | 0.012 | -52.897
-4.5 | -0.45 | 0.00956 | 0.012 | -47.06
-4 | -0.387 | 0.00949 | 0.012 | -40.774
-3.5 | -0.324 | 0.00983 | 0.011 | -32.933
-3 | -0.26 | 0.00929 | 0.011 | -27.967
-2.5 | -0.196 | 0.00905 | 0.01 | -21.624
-2 | -0.131 | 0.00783 | 0.01 | -16.752
-1.5 | -0.067 | 0.00821 | 0.009 | -8.098
-1 | -0.002 | 0.00814 | 0.009 | -0.2
-0.5 | 0.063 | 0.00818 | 0.008 | 7.726
0 | 0.128 | 0.00778 | 0.008 | 16.442
0.5 | 0.193 | 0.00778 | 0.007 | 24.773
1 | 0.257 | 0.00782 | 0.007 | 32.871
1.5 | 0.322 | 0.00821 | 0.006 | 39.162
2 | 0.386 | 0.00783 | 0.006 | 49.246
2.5 | 0.45 | 0.00789 | 0.005 | 57.04
3 | 0.514 | 0.00758 | 0.005 | 67.799
3.5 | 0.577 | 0.00767 | 0.004 | 75.252
4 | 0.64 | 0.00743 | 0.004 | 86.215
4.5 | 0.703 | 0.00844 | 0.003 | 83.347
5 | 0.766 | 0.00887 | 0.003 | 86.35
5.5 | 0.828 | 0.00909 | 0.002 | 91.021
6 | 0.889 | 0.00936 | 0.002 | 94.923
6.5 | 0.949 | 0.00966 | 0.001 | 98.24
7 | 1.009 | 0.01003 | 0.001 | 100.561
7.5 | 1.067 | 0.01046 | 0 | 102.062
8 | 1.124 | 0.01095 | 0 | 102.69
8.5 | 1.18 | 0.01153 | -0.001 | 102.36
9 | 1.233 | 0.01222 | -0.001 | 100.943
9.5 | 1.285 | 0.01303 | -0.002 | 98.62
10 | 1.333 | 0.01401 | -0.002 | 95.173
10.5 | 1.378 | 0.0152 | -0.003 | 90.659
11 | 1.42 | 0.0168 | -0.003 | 84.535
11.5 | 1.458 | 0.01861 | -0.004 | 78.358
12 | 1.493 | 0.02079 | -0.004 | 71.805
12.5 | 1.524 | 0.0234 | -0.005 | 65.117
13 | 1.551 | 0.02675 | -0.005 | 57.997
13.5 | 1.575 | 0.03016 | -0.006 | 52.235
14 | 1.596 | 0.03398 | -0.006 | 46.964
14.5 | 1.614 | 0.03807 | -0.007 | 42.393
15 | 1.628 | 0.04253 | -0.007 | 38.29
15.5 | 1.639 | 0.04729 | -0.007 | 34.646
16 | 1.645 | 0.05248 | -0.008 | 31.342
16.5 | 1.648 | 0.05784 | -0.008 | 28.489
17 | 1.647 | 0.06359 | -0.008 | 25.897
17.5 | 1.642 | 0.06954 | -0.009 | 23.615
18 | 1.632 | 0.07598 | -0.009 | 21.482
18.5 | 1.617 | 0.08264 | -0.009 | 19.565
19 | 1.597 | 0.0897 | -0.01 | 17.807
19.5 | 1.573 | 0.09712 | -0.01 | 16.201
20 | 1.545 | 0.1049 | -0.01 | 14.732

## 62. Re 3M Mach 0.25 (2)
BIGFOIL.COM POLAR EXPORT
NACA24118
NACA24118 |  |  |  | Cl Max: | 1.5236 | at alpha= | 15 | deg
XFOIL ncrit=9 |  |  |  | L/D Max: | 115.472 | at alpha= | 9 | deg
Re: | 3000000 |  |  | Cd Min: | 0.10336 | at alpha= | 20 | deg
Mach: | 0.25 |  |  | Cl=0 at alpha= | -1.1611 | deg
|  |  |  | @ Cl=0.1, Cd= | 0.0063487
|  |  |  | @ Cl=0.4, Cd= | 0.0061315
|  |  |  | @ Cl=0.6, Cd= | 0.0065788
alpha (deg) | Cl | Cd | Cm | Cl/Cd
-20 | -1.4181 | 0.06 | -0.0713 | -23.635
-19.5 | -1.436 | 0.052 | -0.0737 | -27.6154
-19 | -1.4408 | 0.04581 | -0.0747 | -31.4516
-18.5 | -1.4378 | 0.04069 | -0.0746 | -35.3355
-18 | -1.4306 | 0.03628 | -0.0738 | -39.4322
-17.5 | -1.4184 | 0.03255 | -0.0723 | -43.576
-17 | -1.3987 | 0.02967 | -0.0703 | -47.1419
-16.5 | -1.3862 | 0.02652 | -0.0674 | -52.27
-16 | -1.366 | 0.02414 | -0.0642 | -56.5866
-15.5 | -1.3422 | 0.02218 | -0.0606 | -60.514
-15 | -1.3156 | 0.02057 | -0.0567 | -63.9572
-14.5 | -1.2884 | 0.0192 | -0.0524 | -67.1042
-14 | -1.2653 | 0.01781 | -0.0472 | -71.0444
-13.5 | -1.2415 | 0.01667 | -0.0416 | -74.4751
-13 | -1.2159 | 0.01576 | -0.0358 | -77.151
-12.5 | -1.1536 | 0.01484 | -0.0367 | -77.7358
-12 | -1.0908 | 0.0138 | -0.0378 | -79.0435
-11.5 | -1.0371 | 0.01298 | -0.0367 | -79.8998
-11 | -0.9701 | 0.01218 | -0.0383 | -79.647
-10.5 | -0.8684 | 0.01135 | -0.0469 | -76.511
-10 | -0.7368 | 0.01056 | -0.0618 | -69.7727
-9.5 | -0.7017 | 0.01037 | -0.0568 | -67.6663
-9 | -0.6692 | 0.01009 | -0.0513 | -66.3231
-8 | -0.5943 | 0.00958 | -0.042 | -62.0355
-7.5 | -0.5534 | 0.00934 | -0.038 | -59.2505
-7 | -0.5136 | 0.00912 | -0.0338 | -56.3158
-6.5 | -0.473 | 0.0089 | -0.0297 | -53.1461
-6 | -0.4316 | 0.00874 | -0.0257 | -49.3822
-5.5 | -0.3911 | 0.00863 | -0.0215 | -45.3187
-5 | -0.3479 | 0.00851 | -0.0179 | -40.8813
-4.5 | -0.3015 | 0.00839 | -0.015 | -35.9356
-4 | -0.2542 | 0.00826 | -0.0123 | -30.7748
-3.5 | -0.206 | 0.00815 | -0.0098 | -25.2761
-3 | -0.158 | 0.008 | -0.0073 | -19.75
-2.5 | -0.1102 | 0.00784 | -0.0048 | -14.0561
-2 | -0.0654 | 0.00756 | -0.0017 | -8.6508
-1.5 | -0.0286 | 0.00697 | 0.0028 | -4.1033
-1 | 0.0136 | 0.0066 | 0.0064 | 2.0606
-0.5 | 0.0612 | 0.00646 | 0.009 | 9.4737
0 | 0.11 | 0.00632 | 0.0113 | 17.4051
0.5 | 0.1579 | 0.00622 | 0.0138 | 25.3859
1 | 0.2066 | 0.00613 | 0.0162 | 33.7031
1.5 | 0.2546 | 0.0061 | 0.0187 | 41.7377
2 | 0.3006 | 0.00603 | 0.0217 | 49.8507
2.5 | 0.3488 | 0.00608 | 0.0242 | 57.3684
3 | 0.3993 | 0.00613 | 0.0262 | 65.1387
3.5 | 0.4471 | 0.00623 | 0.0288 | 71.7657
4 | 0.4966 | 0.0063 | 0.031 | 78.8254
4.5 | 0.5438 | 0.00645 | 0.0336 | 84.3101
5 | 0.593 | 0.00655 | 0.0359 | 90.5344
5.5 | 0.6391 | 0.00674 | 0.0387 | 94.822
6 | 0.6881 | 0.0069 | 0.041 | 99.7246
6.5 | 0.7439 | 0.00718 | 0.0417 | 103.6072
7 | 0.8073 | 0.0075 | 0.0407 | 107.64
7.5 | 0.8832 | 0.00789 | 0.037 | 111.9392
8 | 0.9482 | 0.00833 | 0.0356 | 113.8295
8.5 | 1.0194 | 0.00885 | 0.0328 | 115.1864
9 | 1.0762 | 0.00932 | 0.0331 | 115.4721
9.5 | 1.1322 | 0.00987 | 0.0335 | 114.7112
10 | 1.1932 | 0.01054 | 0.0326 | 113.2068
10.5 | 1.251 | 0.01127 | 0.0322 | 111.0027
11 | 1.2986 | 0.01212 | 0.0337 | 107.1452
11.5 | 1.3517 | 0.01305 | 0.0337 | 103.5785
12 | 1.4047 | 0.01414 | 0.0332 | 99.3423
12.5 | 1.4538 | 0.01542 | 0.0331 | 94.2802
13 | 1.4991 | 0.01696 | 0.0331 | 88.3903
13.5 | 1.5086 | 0.01877 | 0.0388 | 80.3729
14 | 1.5146 | 0.02097 | 0.0443 | 72.227
14.5 | 1.5218 | 0.0236 | 0.0484 | 64.4831
15 | 1.5236 | 0.02707 | 0.0517 | 56.2837
15.5 | 1.5212 | 0.03133 | 0.0541 | 48.5541
16 | 1.5145 | 0.03641 | 0.0554 | 41.5957
16.5 | 1.5035 | 0.04223 | 0.056 | 35.6027
17 | 1.4804 | 0.04952 | 0.0557 | 29.895
17.5 | 1.4582 | 0.05706 | 0.0548 | 25.5556
18 | 1.4265 | 0.0659 | 0.053 | 21.6464
18.5 | 1.3945 | 0.07511 | 0.0507 | 18.5661
19 | 1.3639 | 0.08446 | 0.0479 | 16.1485
19.5 | 1.3293 | 0.09465 | 0.0443 | 14.0444
20 | 1.3089 | 0.10336 | 0.0411 | 12.6635

## 63. Re 3M Mach 0.50 (1)
BIGFOIL.COM POLAR EXPORT
NACA24118
NACA24118 |  |  |  | Cl Max: | 1.392 | at alpha= | 11 | deg
JavaFoil+Calcfoil stall+Eppler ext transition |  |  |  | L/D Max: | 88.41 | at alpha= | 6.5 | deg
Re: | 3000000 |  |  | Cd Min: | 0.00738 | at alpha= | 0.5 | deg
Mach: | 0.5 |  |  | Cl=0 at alpha= | -0.9863 | deg
|  |  |  | @ Cl=0.1, Cd= | 0.007694
|  |  |  | @ Cl=0.4, Cd= | 0.0080242
|  |  |  | @ Cl=0.6, Cd= | 0.0087767
alpha (deg) | Cl | Cd | Cm | Cl/Cd
-20 | -1.067 | 0.17015 | 0.016 | -6.272
-19.5 | -1.04 | 0.16537 | 0.016 | -6.291
-19 | -1.011 | 0.16057 | 0.015 | -6.299
-18.5 | -0.985 | 0.15947 | 0.015 | -6.174
-18 | -0.956 | 0.15237 | 0.014 | -6.274
-17.5 | -0.929 | 0.1463 | 0.014 | -6.349
-17 | -0.901 | 0.14411 | 0.014 | -6.255
-16.5 | -0.873 | 0.13812 | 0.014 | -6.321
-16 | -0.846 | 0.13387 | 0.013 | -6.317
-15.5 | -0.817 | 0.13025 | 0.013 | -6.273
-15 | -0.79 | 0.12502 | 0.013 | -6.317
-14.5 | -0.761 | 0.12048 | 0.012 | -6.317
-14 | -0.734 | 0.09936 | 0.012 | -7.386
-13.5 | -0.705 | 0.0996 | 0.011 | -7.08
-13 | -0.677 | 0.10722 | 0.011 | -6.314
-12.5 | -0.649 | 0.08934 | 0.011 | -7.27
-12 | -0.621 | 0.08992 | 0.01 | -6.906
-11.5 | -0.592 | 0.08967 | 0.01 | -6.607
-11 | -0.565 | 0.08455 | 0.01 | -6.677
-10.5 | -0.54 | 0.07669 | 0.011 | -7.039
-10 | -0.779 | 0.05159 | 0.014 | -15.094
-9.5 | -0.948 | 0.01945 | 0.018 | -48.763
-9 | -0.962 | 0.01697 | 0.017 | -56.666
-8.5 | -0.943 | 0.0156 | 0.017 | -60.444
-8 | -0.908 | 0.01462 | 0.017 | -62.104
-7.5 | -0.863 | 0.01382 | 0.016 | -62.445
-7 | -0.812 | 0.0132 | 0.016 | -61.484
-6.5 | -0.755 | 0.01234 | 0.015 | -61.228
-6 | -0.695 | 0.01188 | 0.015 | -58.462
-5.5 | -0.631 | 0.01147 | 0.014 | -55.019
-5 | -0.566 | 0.01118 | 0.014 | -50.613
-4.5 | -0.498 | 0.01097 | 0.013 | -45.429
-4 | -0.429 | 0.01075 | 0.013 | -39.933
-3.5 | -0.36 | 0.00935 | 0.012 | -38.473
-3 | -0.289 | 0.00885 | 0.012 | -32.683
-2.5 | -0.218 | 0.00908 | 0.011 | -23.989
-2 | -0.146 | 0.0088 | 0.011 | -16.619
-1.5 | -0.074 | 0.00771 | 0.01 | -9.628
-1 | -0.002 | 0.0077 | 0.01 | -0.236
-0.5 | 0.071 | 0.00769 | 0.009 | 9.169
0 | 0.143 | 0.0077 | 0.009 | 18.54
0.5 | 0.215 | 0.00738 | 0.008 | 29.1
1 | 0.286 | 0.00745 | 0.007 | 38.448
1.5 | 0.358 | 0.00748 | 0.007 | 47.838
2 | 0.429 | 0.0084 | 0.006 | 51.124
2.5 | 0.5 | 0.00851 | 0.006 | 58.778
3 | 0.571 | 0.00868 | 0.005 | 65.707
3.5 | 0.64 | 0.00891 | 0.005 | 71.883
4 | 0.71 | 0.00918 | 0.004 | 77.336
4.5 | 0.778 | 0.00971 | 0.004 | 80.114
5 | 0.845 | 0.01008 | 0.003 | 83.885
5.5 | 0.912 | 0.01057 | 0.002 | 86.286
6 | 0.976 | 0.01111 | 0.002 | 87.87
6.5 | 1.039 | 0.01175 | 0.001 | 88.41
7 | 1.099 | 0.01255 | 0.001 | 87.596
7.5 | 1.157 | 0.01354 | 0 | 85.437
8 | 1.21 | 0.01484 | 0 | 81.51
8.5 | 1.258 | 0.01646 | -0.001 | 76.454
9 | 1.301 | 0.01873 | -0.002 | 69.479
9.5 | 1.337 | 0.02151 | -0.002 | 62.16
10 | 1.365 | 0.02512 | -0.003 | 54.36
10.5 | 1.384 | 0.02976 | -0.003 | 46.506
11 | 1.392 | 0.03555 | -0.004 | 39.162
11.5 | 1.385 | 0.0427 | -0.004 | 32.424
12 | 1.354 | 0.05142 | -0.004 | 26.337
12.5 | 1.277 | 0.06273 | -0.005 | 20.35
13 | 0.845 | 0.08743 | -0.005 | 9.66
13.5 | 0.87 | 0.09115 | -0.005 | 9.545
14 | 0.848 | 0.1152 | -0.004 | 7.357
14.5 | 0.877 | 0.12103 | -0.004 | 7.244
15 | 0.907 | 0.12827 | -0.005 | 7.069
15.5 | 0.937 | 0.13344 | -0.005 | 7.019
16 | 0.965 | 0.13798 | -0.006 | 6.996

## 64. Re 3M Mach 0.50 (2)
BIGFOIL.COM POLAR EXPORT
NACA24118
NACA24118 |  |  |  | Cl Max: | 1.4451 | at alpha= | 11.5 | deg
XFOIL ncrit=9 |  |  |  | L/D Max: | 100.65 | at alpha= | 7.5 | deg
Re: | 3000000 |  |  | Cd Min: | 0.14249 | at alpha= | -17 | deg
Mach: | 0.5 |  |  | Cl=0 at alpha= | -1.5242 | deg
|  |  |  | @ Cl=0.1, Cd= | 0.0068805
|  |  |  | @ Cl=0.4, Cd= | 0.0066603
|  |  |  | @ Cl=0.6, Cd= | 0.0072771
alpha (deg) | Cl | Cd | Cm | Cl/Cd
-17 | -0.6792 | 0.14249 | -0.0295 | -4.7667
-16.5 | -0.7034 | 0.12991 | -0.0372 | -5.4145
-16 | -0.7432 | 0.11591 | -0.0461 | -6.4119
-15.5 | -0.7914 | 0.10177 | -0.055 | -7.7764
-15 | -0.844 | 0.08786 | -0.0636 | -9.6062
-14.5 | -0.8875 | 0.07508 | -0.0708 | -11.8207
-14 | -0.9224 | 0.06337 | -0.0774 | -14.5558
-13.5 | -0.9561 | 0.05281 | -0.0826 | -18.1045
-13 | -0.9888 | 0.04353 | -0.0854 | -22.7154
-12.5 | -1.0181 | 0.03578 | -0.0852 | -28.4544
-12 | -1.0446 | 0.02938 | -0.0818 | -35.5548
-11 | -1.0097 | 0.01968 | -0.0773 | -51.3059
-10.5 | -0.929 | 0.01668 | -0.0802 | -55.6954
-10 | -0.777 | 0.0144 | -0.0945 | -53.9583
-9.5 | -0.7237 | 0.01344 | -0.0907 | -53.8467
-9 | -0.6821 | 0.01265 | -0.0847 | -53.9209
-8.5 | -0.6404 | 0.01197 | -0.0784 | -53.5004
-8 | -0.5982 | 0.01141 | -0.0722 | -52.4277
-7.5 | -0.5549 | 0.01091 | -0.0661 | -50.8616
-7 | -0.5108 | 0.01048 | -0.0602 | -48.7405
-6.5 | -0.4654 | 0.01012 | -0.0544 | -45.9881
-6 | -0.4198 | 0.0098 | -0.0488 | -42.8367
-5.5 | -0.3736 | 0.00952 | -0.0434 | -39.2437
-5 | -0.3269 | 0.00926 | -0.0381 | -35.3024
-4.5 | -0.2792 | 0.00903 | -0.033 | -30.9192
-4 | -0.2321 | 0.00884 | -0.0279 | -26.2557
-3.5 | -0.1852 | 0.00872 | -0.0228 | -21.2385
-3 | -0.1415 | 0.0086 | -0.0171 | -16.4535
-2 | -0.0433 | 0.00828 | -0.0081 | -5.2295
-1.5 | 0.0022 | 0.00795 | -0.0031 | 0.27673
-1 | 0.0327 | 0.00722 | 0.0046 | 4.5291
-0.5 | 0.0796 | 0.00695 | 0.0094 | 11.4532
0 | 0.1295 | 0.00678 | 0.0136 | 19.1003
0.5 | 0.1819 | 0.00671 | 0.0173 | 27.1088
1 | 0.2333 | 0.00664 | 0.0213 | 35.1355
1.5 | 0.2849 | 0.00662 | 0.0253 | 43.0363
2 | 0.334 | 0.00659 | 0.0298 | 50.6829
2.5 | 0.3826 | 0.00663 | 0.0345 | 57.7074
3 | 0.4342 | 0.00672 | 0.0386 | 64.6131
3.5 | 0.4755 | 0.0068 | 0.0448 | 69.9265
4 | 0.522 | 0.00693 | 0.05 | 75.3247
4.5 | 0.5675 | 0.00715 | 0.0553 | 79.3706
5 | 0.6161 | 0.00734 | 0.0601 | 83.9373
5.5 | 0.669 | 0.00765 | 0.064 | 87.451
6 | 0.7358 | 0.00801 | 0.0651 | 91.8602
6.5 | 0.8255 | 0.00852 | 0.0618 | 96.8897
7 | 0.9187 | 0.00915 | 0.0579 | 100.4044
7.5 | 0.9904 | 0.00984 | 0.0582 | 100.6504
8 | 1.069 | 0.01064 | 0.0573 | 100.4699
8.5 | 1.1272 | 0.0116 | 0.06 | 97.1724
9 | 1.1971 | 0.01284 | 0.0601 | 93.2321
9.5 | 1.2602 | 0.01436 | 0.0609 | 87.7577
10 | 1.3084 | 0.01633 | 0.0633 | 80.1225
10.5 | 1.3653 | 0.01879 | 0.063 | 72.661
11 | 1.4117 | 0.02206 | 0.0626 | 63.9937
11.5 | 1.4451 | 0.02646 | 0.0617 | 54.6145
12 | 1.4421 | 0.0315 | 0.0644 | 45.781
12.5 | 1.4184 | 0.03763 | 0.0674 | 37.6933
13 | 1.3806 | 0.04527 | 0.0688 | 30.497
13.5 | 1.3417 | 0.05342 | 0.0691 | 25.1161
14 | 1.2917 | 0.06284 | 0.068 | 20.5554
14.5 | 1.2494 | 0.07213 | 0.0661 | 17.3215
15 | 1.2075 | 0.08187 | 0.0634 | 14.749
15.5 | 1.1748 | 0.09123 | 0.0605 | 12.8773
16 | 1.1472 | 0.10043 | 0.0573 | 11.4229
16.5 | 1.1202 | 0.10996 | 0.0535 | 10.1873

## 65. Re 4M Mach 0.00 (1)
BIGFOIL.COM POLAR EXPORT
NACA24118
NACA24118 |  |  |  | Cl Max: | 1.757 | at alpha= | 19 | deg
JavaFoil+Calcfoil stall+Eppler ext transition |  |  |  | L/D Max: | 110.431 | at alpha= | 8.5 | deg
Re: | 4000000 |  |  | Cd Min: | 0.00755 | at alpha= | 3 | deg
Mach: | 0 |  |  | Cl=0 at alpha= | -0.98413 | deg
|  |  |  | @ Cl=0.1, Cd= | 0.0079767
|  |  |  | @ Cl=0.4, Cd= | 0.0078494
|  |  |  | @ Cl=0.6, Cd= | 0.0079089
alpha (deg) | Cl | Cd | Cm | Cl/Cd
-20 | -1.322 | 0.09923 | 0.018 | -13.323
-19.5 | -1.342 | 0.08455 | 0.018 | -15.868
-19 | -1.361 | 0.07079 | 0.019 | -19.221
-18.5 | -1.377 | 0.05921 | 0.019 | -23.259
-18 | -1.393 | 0.04842 | 0.019 | -28.778
-17.5 | -1.405 | 0.04025 | 0.019 | -34.91
-17 | -1.412 | 0.03386 | 0.02 | -41.693
-16.5 | -1.414 | 0.02877 | 0.02 | -49.151
-16 | -1.411 | 0.02507 | 0.019 | -56.254
-15.5 | -1.402 | 0.02237 | 0.019 | -62.656
-15 | -1.388 | 0.02036 | 0.019 | -68.191
-14.5 | -1.37 | 0.01877 | 0.019 | -73.008
-14 | -1.348 | 0.01752 | 0.019 | -76.952
-13.5 | -1.322 | 0.01649 | 0.018 | -80.131
-13 | -1.292 | 0.01567 | 0.018 | -82.448
-12.5 | -1.259 | 0.01492 | 0.018 | -84.338
-12 | -1.222 | 0.01427 | 0.018 | -85.638
-11.5 | -1.183 | 0.01371 | 0.017 | -86.288
-11 | -1.141 | 0.01322 | 0.017 | -86.296
-10.5 | -1.096 | 0.01277 | 0.017 | -85.861
-10 | -1.049 | 0.01233 | 0.016 | -85.076
-9.5 | -1.001 | 0.01198 | 0.016 | -83.519
-9 | -0.95 | 0.01164 | 0.015 | -81.631
-8.5 | -0.898 | 0.01135 | 0.015 | -79.117
-8 | -0.844 | 0.01108 | 0.015 | -76.143
-7.5 | -0.789 | 0.01084 | 0.014 | -72.759
-7 | -0.732 | 0.00948 | 0.014 | -77.271
-6.5 | -0.675 | 0.00948 | 0.013 | -71.227
-6 | -0.616 | 0.00928 | 0.013 | -66.413
-5.5 | -0.557 | 0.00917 | 0.012 | -60.736
-5 | -0.497 | 0.00955 | 0.012 | -52.085
-4.5 | -0.437 | 0.00945 | 0.012 | -46.18
-4 | -0.375 | 0.00939 | 0.011 | -39.972
-3.5 | -0.314 | 0.00971 | 0.011 | -32.327
-3 | -0.252 | 0.0096 | 0.01 | -26.248
-2.5 | -0.19 | 0.0094 | 0.01 | -20.172
-2 | -0.127 | 0.00824 | 0.009 | -15.435
-1.5 | -0.064 | 0.00773 | 0.009 | -8.331
-1 | -0.002 | 0.00774 | 0.008 | -0.204
-0.5 | 0.061 | 0.00776 | 0.008 | 7.898
0 | 0.124 | 0.00811 | 0.007 | 15.295
0.5 | 0.187 | 0.00816 | 0.007 | 22.885
1 | 0.249 | 0.00817 | 0.007 | 30.505
1.5 | 0.312 | 0.0078 | 0.006 | 39.978
2 | 0.374 | 0.00782 | 0.006 | 47.838
2.5 | 0.436 | 0.00789 | 0.005 | 55.305
3 | 0.498 | 0.00755 | 0.005 | 65.957
3.5 | 0.56 | 0.00764 | 0.004 | 73.313
4 | 0.621 | 0.00805 | 0.004 | 77.145
4.5 | 0.683 | 0.00773 | 0.003 | 88.272
5 | 0.743 | 0.0079 | 0.003 | 94.085
5.5 | 0.804 | 0.00767 | 0.002 | 104.77
6 | 0.864 | 0.00873 | 0.002 | 98.978
6.5 | 0.923 | 0.00898 | 0.001 | 102.803
7 | 0.982 | 0.00926 | 0.001 | 106.06
7.5 | 1.039 | 0.00958 | 0 | 108.531
8 | 1.096 | 0.00997 | 0 | 109.911
8.5 | 1.152 | 0.01043 | -0.001 | 110.431
9 | 1.206 | 0.01094 | -0.001 | 110.22
9.5 | 1.258 | 0.0117 | -0.002 | 107.565
10 | 1.309 | 0.01238 | -0.002 | 105.718
10.5 | 1.357 | 0.0132 | -0.003 | 102.731
11 | 1.402 | 0.0142 | -0.003 | 98.711
11.5 | 1.444 | 0.01554 | -0.004 | 92.919
12 | 1.484 | 0.01721 | -0.004 | 86.216
12.5 | 1.52 | 0.01891 | -0.005 | 80.393
13 | 1.554 | 0.02091 | -0.005 | 74.328
13.5 | 1.585 | 0.0232 | -0.006 | 68.303
14 | 1.613 | 0.02582 | -0.006 | 62.451
14.5 | 1.638 | 0.02877 | -0.006 | 56.947
15 | 1.662 | 0.03193 | -0.007 | 52.049
15.5 | 1.682 | 0.03543 | -0.007 | 47.489
16 | 1.7 | 0.03917 | -0.008 | 43.411
16.5 | 1.716 | 0.04313 | -0.008 | 39.791
17 | 1.73 | 0.04736 | -0.008 | 36.526
17.5 | 1.741 | 0.05188 | -0.009 | 33.561
18 | 1.749 | 0.05659 | -0.009 | 30.91
18.5 | 1.754 | 0.06156 | -0.01 | 28.495
19 | 1.757 | 0.06671 | -0.01 | 26.337
19.5 | 1.757 | 0.07221 | -0.01 | 24.334
20 | 1.755 | 0.07783 | -0.011 | 22.55

## 66. Re 4M Mach 0.00 (2)
BIGFOIL.COM POLAR EXPORT
NACA24118
NACA24118 |  |  |  | Cl Max: | 1.5985 | at alpha= | 17 | deg
XFOIL ncrit=9 |  |  |  | L/D Max: | 126.543 | at alpha= | 9.5 | deg
Re: | 4000000 |  |  | Cd Min: | 0.06563 | at alpha= | 20 | deg
Mach: | 0 |  |  | Cl=0 at alpha= | -1.1934 | deg
|  |  |  | @ Cl=0.1, Cd= | 0.0060792
|  |  |  | @ Cl=0.4, Cd= | 0.0057261
|  |  |  | @ Cl=0.6, Cd= | 0.0061133
alpha (deg) | Cl | Cd | Cm | Cl/Cd
-20 | -1.579 | 0.03199 | -0.0621 | -49.3592
-19.5 | -1.5642 | 0.02916 | -0.0605 | -53.642
-19 | -1.5451 | 0.02682 | -0.0587 | -57.61
-18.5 | -1.5229 | 0.02482 | -0.0566 | -61.3578
-18 | -1.4985 | 0.0231 | -0.0543 | -64.8701
-17.5 | -1.4724 | 0.02157 | -0.0518 | -68.2615
-17 | -1.4484 | 0.02003 | -0.0488 | -72.3115
-16.5 | -1.4231 | 0.01867 | -0.0455 | -76.2239
-16 | -1.3959 | 0.01755 | -0.0421 | -79.5385
-15.5 | -1.3683 | 0.0166 | -0.0383 | -82.4277
-15 | -1.3399 | 0.01581 | -0.0343 | -84.7502
-14.5 | -1.3141 | 0.01502 | -0.0296 | -87.49
-14 | -1.289 | 0.01428 | -0.0246 | -90.2661
-13.5 | -1.2326 | 0.01354 | -0.0256 | -91.034
-13 | -1.1728 | 0.01291 | -0.0271 | -90.8443
-12.5 | -1.1193 | 0.01222 | -0.0273 | -91.5957
-12 | -1.0678 | 0.01157 | -0.0269 | -92.2904
-11.5 | -0.9995 | 0.01102 | -0.0298 | -90.6987
-11 | -0.89 | 0.0103 | -0.0416 | -86.4078
-10.5 | -0.7801 | 0.00979 | -0.0535 | -79.6834
-10 | -0.7521 | 0.00961 | -0.0478 | -78.2622
-9.5 | -0.7174 | 0.00944 | -0.0434 | -75.9958
-9 | -0.6824 | 0.0092 | -0.039 | -74.1739
-8.5 | -0.6437 | 0.00902 | -0.0354 | -71.3636
-8 | -0.6064 | 0.00879 | -0.0314 | -68.9875
-7.5 | -0.5663 | 0.00863 | -0.0279 | -65.6199
-7 | -0.5278 | 0.00847 | -0.024 | -62.314
-6.5 | -0.4892 | 0.00836 | -0.0201 | -58.5167
-6 | -0.4455 | 0.00825 | -0.0173 | -54
-5.5 | -0.3993 | 0.00812 | -0.015 | -49.1749
-5 | -0.3529 | 0.00801 | -0.0128 | -44.0574
-4.5 | -0.3059 | 0.0079 | -0.0106 | -38.7215
-4 | -0.2583 | 0.0078 | -0.0086 | -33.1154
-3 | -0.1618 | 0.00758 | -0.0048 | -21.3456
-2.5 | -0.1136 | 0.00744 | -0.003 | -15.2688
-2 | -0.0667 | 0.00722 | -0.0008 | -9.2382
-1.5 | -0.0241 | 0.00686 | 0.0021 | -3.5131
-1 | 0.0152 | 0.00639 | 0.0057 | 2.3787
-0.5 | 0.0614 | 0.00616 | 0.008 | 9.9675
0 | 0.1092 | 0.00606 | 0.0099 | 18.0198
0.5 | 0.1581 | 0.00594 | 0.0117 | 26.6162
1 | 0.2051 | 0.00585 | 0.0138 | 35.0598
1.5 | 0.2534 | 0.00576 | 0.0157 | 43.9931
2 | 0.2994 | 0.00571 | 0.0181 | 52.4343
2.5 | 0.3463 | 0.00566 | 0.0203 | 61.1837
3 | 0.395 | 0.00572 | 0.0221 | 69.0559
3.5 | 0.444 | 0.00578 | 0.0238 | 76.8166
4 | 0.492 | 0.00587 | 0.0256 | 83.816
4.5 | 0.54 | 0.00596 | 0.0275 | 90.604
5 | 0.587 | 0.00608 | 0.0296 | 96.5461
5.5 | 0.6339 | 0.0062 | 0.0316 | 102.2419
6 | 0.68 | 0.00636 | 0.0337 | 106.9182
6.5 | 0.7282 | 0.00652 | 0.0354 | 111.6871
7 | 0.776 | 0.00675 | 0.037 | 114.963
7.5 | 0.8322 | 0.00699 | 0.0368 | 119.0558
8 | 0.9024 | 0.00737 | 0.0333 | 122.4423
8.5 | 0.9656 | 0.00778 | 0.0313 | 124.1131
9 | 1.0369 | 0.00822 | 0.0274 | 126.1436
9.5 | 1.0946 | 0.00865 | 0.0266 | 126.5434
10 | 1.1436 | 0.00911 | 0.0274 | 125.5324
10.5 | 1.2004 | 0.00969 | 0.0264 | 123.8803
11 | 1.2546 | 0.0103 | 0.0258 | 121.8058
11.5 | 1.3036 | 0.01097 | 0.0262 | 118.8332
12 | 1.3462 | 0.01173 | 0.0276 | 114.7656
12.5 | 1.3987 | 0.01252 | 0.0266 | 111.7173
13 | 1.4481 | 0.01339 | 0.0261 | 108.1479
13.5 | 1.4936 | 0.01443 | 0.0259 | 103.5066
14 | 1.536 | 0.01565 | 0.0258 | 98.147
14.5 | 1.5557 | 0.01704 | 0.0296 | 91.2969
15 | 1.5645 | 0.01866 | 0.0349 | 83.8424
15.5 | 1.5761 | 0.02051 | 0.039 | 76.8454
16 | 1.5844 | 0.02291 | 0.0426 | 69.1576
16.5 | 1.5897 | 0.02592 | 0.0453 | 61.331
17 | 1.5985 | 0.02898 | 0.0471 | 55.1587
17.5 | 1.5962 | 0.03329 | 0.0486 | 47.9483
18 | 1.5943 | 0.03785 | 0.0493 | 42.1215
18.5 | 1.5817 | 0.04376 | 0.0495 | 36.1449
19 | 1.5704 | 0.04987 | 0.049 | 31.4899
19.5 | 1.5509 | 0.05713 | 0.0479 | 27.1469
20 | 1.5234 | 0.06563 | 0.046 | 23.2119

## 67. Re 4M Mach 0.10 (1)
BIGFOIL.COM POLAR EXPORT
NACA24118
NACA24118 |  |  |  | Cl Max: | 1.74 | at alpha= | 19 | deg
JavaFoil+Calcfoil stall+Eppler ext transition |  |  |  | L/D Max: | 109.84 | at alpha= | 8.5 | deg
Re: | 4000000 |  |  | Cd Min: | 0.00756 | at alpha= | 5 | deg
Mach: | 0.1 |  |  | Cl=0 at alpha= | -0.98438 | deg
|  |  |  | @ Cl=0.1, Cd= | 0.0079971
|  |  |  | @ Cl=0.4, Cd= | 0.0078671
|  |  |  | @ Cl=0.6, Cd= | 0.0079247
alpha (deg) | Cl | Cd | Cm | Cl/Cd
-20 | -1.275 | 0.11179 | 0.017 | -11.403
-19.5 | -1.295 | 0.09697 | 0.018 | -13.355
-19 | -1.319 | 0.08073 | 0.018 | -16.334
-18.5 | -1.244 | 0.1271 | 0.014 | -9.791
-18 | -1.359 | 0.05504 | 0.019 | -24.682
-17.5 | -1.374 | 0.04542 | 0.019 | -30.243
-17 | -1.386 | 0.03744 | 0.019 | -37.007
-16.5 | -1.392 | 0.0312 | 0.019 | -44.635
-16 | -1.394 | 0.02669 | 0.019 | -52.219
-15.5 | -1.389 | 0.02347 | 0.019 | -59.163
-15 | -1.378 | 0.02113 | 0.019 | -65.211
-14.5 | -1.363 | 0.01933 | 0.019 | -70.505
-14 | -1.343 | 0.01795 | 0.019 | -74.814
-13.5 | -1.318 | 0.01683 | 0.019 | -78.316
-13 | -1.29 | 0.01594 | 0.018 | -80.91
-12.5 | -1.258 | 0.01518 | 0.018 | -82.892
-12 | -1.223 | 0.01449 | 0.018 | -84.368
-11.5 | -1.184 | 0.0139 | 0.017 | -85.196
-11 | -1.142 | 0.01336 | 0.017 | -85.527
-10.5 | -1.098 | 0.01292 | 0.017 | -85.03
-10 | -1.052 | 0.01247 | 0.016 | -84.368
-9.5 | -1.004 | 0.01208 | 0.016 | -83.098
-9 | -0.953 | 0.01175 | 0.015 | -81.119
-8.5 | -0.901 | 0.01142 | 0.015 | -78.915
-8 | -0.847 | 0.01088 | 0.015 | -77.869
-7.5 | -0.792 | 0.0109 | 0.014 | -72.679
-7 | -0.736 | 0.00951 | 0.014 | -77.354
-6.5 | -0.678 | 0.009 | 0.013 | -75.347
-6 | -0.619 | 0.00933 | 0.013 | -66.338
-5.5 | -0.56 | 0.00921 | 0.013 | -60.801
-5 | -0.5 | 0.00964 | 0.012 | -51.793
-4.5 | -0.439 | 0.00949 | 0.012 | -46.236
-4 | -0.377 | 0.00941 | 0.011 | -40.098
-3.5 | -0.315 | 0.00981 | 0.011 | -32.144
-3 | -0.253 | 0.0096 | 0.01 | -26.37
-2.5 | -0.191 | 0.00942 | 0.01 | -20.225
-2 | -0.128 | 0.00826 | 0.009 | -15.465
-1.5 | -0.065 | 0.00781 | 0.009 | -8.287
-1 | -0.002 | 0.0078 | 0.008 | -0.204
-0.5 | 0.062 | 0.00778 | 0.008 | 7.91
0 | 0.125 | 0.00814 | 0.008 | 15.314
0.5 | 0.188 | 0.00819 | 0.007 | 22.911
1 | 0.251 | 0.00821 | 0.007 | 30.526
1.5 | 0.313 | 0.00781 | 0.006 | 40.085
2 | 0.376 | 0.00784 | 0.006 | 47.96
2.5 | 0.438 | 0.00791 | 0.005 | 55.43
3 | 0.501 | 0.00758 | 0.005 | 66.019
3.5 | 0.563 | 0.00767 | 0.004 | 73.361
4 | 0.624 | 0.00809 | 0.004 | 77.169
4.5 | 0.686 | 0.00777 | 0.003 | 88.217
5 | 0.747 | 0.00756 | 0.003 | 98.755
5.5 | 0.807 | 0.0077 | 0.002 | 104.82
6 | 0.868 | 0.00877 | 0.002 | 98.907
6.5 | 0.927 | 0.00903 | 0.001 | 102.727
7 | 0.986 | 0.00932 | 0.001 | 105.771
7.5 | 1.044 | 0.00968 | 0 | 107.903
8 | 1.101 | 0.01006 | 0 | 109.423
8.5 | 1.156 | 0.01053 | -0.001 | 109.84
9 | 1.211 | 0.01106 | -0.001 | 109.466
9.5 | 1.263 | 0.01185 | -0.002 | 106.559
10 | 1.313 | 0.01256 | -0.002 | 104.505
10.5 | 1.361 | 0.01343 | -0.003 | 101.3
11 | 1.406 | 0.01448 | -0.003 | 97.098
11.5 | 1.448 | 0.01573 | -0.004 | 92.006
12 | 1.486 | 0.01762 | -0.004 | 84.36
12.5 | 1.522 | 0.01941 | -0.005 | 78.405
13 | 1.555 | 0.02155 | -0.005 | 72.168
13.5 | 1.585 | 0.02396 | -0.006 | 66.136
14 | 1.612 | 0.0267 | -0.006 | 60.378
14.5 | 1.637 | 0.02976 | -0.006 | 55.006
15 | 1.659 | 0.03311 | -0.007 | 50.11
15.5 | 1.678 | 0.03671 | -0.007 | 45.725
16 | 1.695 | 0.04063 | -0.008 | 41.716
16.5 | 1.709 | 0.04479 | -0.008 | 38.165
17 | 1.721 | 0.04915 | -0.008 | 35.026
17.5 | 1.731 | 0.05385 | -0.009 | 32.142
18 | 1.737 | 0.05876 | -0.009 | 29.557
18.5 | 1.739 | 0.06393 | -0.01 | 27.21
19 | 1.74 | 0.0693 | -0.01 | 25.102
19.5 | 1.737 | 0.07489 | -0.01 | 23.2
20 | 1.733 | 0.08078 | -0.011 | 21.449

## 68. Re 4M Mach 0.10 (2)
BIGFOIL.COM POLAR EXPORT
NACA24118
NACA24118 |  |  |  | Cl Max: | 1.5915 | at alpha= | 17 | deg
XFOIL ncrit=9 |  |  |  | L/D Max: | 125.634 | at alpha= | 9.5 | deg
Re: | 4000000 |  |  | Cd Min: | 0.07064 | at alpha= | 20 | deg
Mach: | 0.1 |  |  | Cl=0 at alpha= | -1.2031 | deg
|  |  |  | @ Cl=0.1, Cd= | 0.0061007
|  |  |  | @ Cl=0.4, Cd= | 0.005753
|  |  |  | @ Cl=0.6, Cd= | 0.0061349
alpha (deg) | Cl | Cd | Cm | Cl/Cd
-20 | -1.5712 | 0.03431 | -0.065 | -45.7942
-19.5 | -1.5597 | 0.03101 | -0.0636 | -50.2967
-19 | -1.543 | 0.02833 | -0.0618 | -54.4652
-18.5 | -1.5226 | 0.02605 | -0.0598 | -58.4491
-18 | -1.5 | 0.02408 | -0.0574 | -62.2924
-17.5 | -1.4752 | 0.02237 | -0.0549 | -65.9455
-17 | -1.4476 | 0.02093 | -0.0522 | -69.1639
-16.5 | -1.4246 | 0.01935 | -0.0487 | -73.6227
-16 | -1.3983 | 0.01809 | -0.0451 | -77.2968
-15.5 | -1.3712 | 0.01703 | -0.0412 | -80.5167
-15 | -1.3431 | 0.01615 | -0.0371 | -83.1641
-14.5 | -1.3147 | 0.0154 | -0.0327 | -85.3701
-14 | -1.2921 | 0.0146 | -0.0271 | -88.5
-13.5 | -1.239 | 0.01378 | -0.0274 | -89.9129
-13 | -1.1791 | 0.0131 | -0.0287 | -90.0076
-12.5 | -1.1224 | 0.01243 | -0.0293 | -90.2977
-12 | -1.0729 | 0.01173 | -0.0284 | -91.4663
-11.5 | -1.0051 | 0.01114 | -0.031 | -90.2244
-11 | -0.8961 | 0.01043 | -0.0424 | -85.9156
-10.5 | -0.7813 | 0.00989 | -0.0551 | -78.999
-10 | -0.7531 | 0.00969 | -0.0493 | -77.7193
-9.5 | -0.7188 | 0.00951 | -0.0448 | -75.5836
-9 | -0.683 | 0.00927 | -0.0404 | -73.6785
-8.5 | -0.6447 | 0.00907 | -0.0366 | -71.0805
-8 | -0.6064 | 0.00884 | -0.0327 | -68.5973
-7.5 | -0.5666 | 0.00868 | -0.029 | -65.2765
-7 | -0.5272 | 0.00849 | -0.0252 | -62.0966
-6.5 | -0.4887 | 0.00838 | -0.0212 | -58.3174
-6 | -0.4459 | 0.00828 | -0.0181 | -53.8527
-5.5 | -0.3999 | 0.00815 | -0.0157 | -49.0675
-5 | -0.3537 | 0.00803 | -0.0133 | -44.0473
-4.5 | -0.3065 | 0.00793 | -0.0111 | -38.6507
-4 | -0.2586 | 0.00783 | -0.009 | -33.0268
-3.5 | -0.2106 | 0.00771 | -0.007 | -27.3152
-2.5 | -0.1136 | 0.00747 | -0.0031 | -15.2075
-2 | -0.0663 | 0.00724 | -0.001 | -9.1575
-1.5 | -0.0231 | 0.0069 | 0.0019 | -3.3478
-1 | 0.0158 | 0.00642 | 0.0056 | 2.4611
-0.5 | 0.0621 | 0.00618 | 0.008 | 10.0485
0 | 0.1099 | 0.00608 | 0.01 | 18.0757
0.5 | 0.1592 | 0.00596 | 0.0118 | 26.7114
1 | 0.2062 | 0.00587 | 0.014 | 35.1278
1.5 | 0.255 | 0.00578 | 0.0159 | 44.1176
2 | 0.301 | 0.00574 | 0.0183 | 52.439
2.5 | 0.3481 | 0.00568 | 0.0206 | 61.2852
3 | 0.397 | 0.00575 | 0.0224 | 69.0435
3.5 | 0.4464 | 0.0058 | 0.0241 | 76.9655
4 | 0.4942 | 0.0059 | 0.0261 | 83.7627
4.5 | 0.5426 | 0.00598 | 0.028 | 90.7358
5 | 0.5893 | 0.00611 | 0.0302 | 96.4484
5.5 | 0.6366 | 0.00622 | 0.0323 | 102.3473
6 | 0.6823 | 0.0064 | 0.0346 | 106.6094
6.5 | 0.7305 | 0.00655 | 0.0364 | 111.5267
7 | 0.7781 | 0.00679 | 0.0382 | 114.595
7.5 | 0.8362 | 0.00704 | 0.0376 | 118.7784
8 | 0.9076 | 0.00742 | 0.0341 | 122.3181
8.5 | 0.9721 | 0.00784 | 0.0319 | 123.9923
9 | 1.0428 | 0.00831 | 0.0284 | 125.4874
9.5 | 1.0993 | 0.00875 | 0.0279 | 125.6343
10 | 1.1503 | 0.00921 | 0.0285 | 124.8969
10.5 | 1.2072 | 0.0098 | 0.0276 | 123.1837
11 | 1.2616 | 0.01043 | 0.0271 | 120.9588
11.5 | 1.3098 | 0.01113 | 0.0277 | 117.6819
12 | 1.3542 | 0.01191 | 0.0289 | 113.7028
12.5 | 1.4064 | 0.01275 | 0.0281 | 110.3059
13 | 1.4555 | 0.01368 | 0.0276 | 106.3962
13.5 | 1.5004 | 0.0148 | 0.0276 | 101.3784
14 | 1.5424 | 0.01613 | 0.0275 | 95.6231
14.5 | 1.5553 | 0.01762 | 0.0325 | 88.269
15 | 1.5623 | 0.01951 | 0.0377 | 80.0769
15.5 | 1.5735 | 0.02156 | 0.0417 | 72.9824
16 | 1.5822 | 0.02413 | 0.0448 | 65.5698
16.5 | 1.5842 | 0.02758 | 0.0474 | 57.4402
17 | 1.5915 | 0.03097 | 0.049 | 51.3884
17.5 | 1.5862 | 0.03574 | 0.0502 | 44.3816
18 | 1.58 | 0.04093 | 0.0506 | 38.6025
18.5 | 1.565 | 0.04725 | 0.0505 | 33.1217
19 | 1.5501 | 0.0539 | 0.0497 | 28.7588
19.5 | 1.5258 | 0.06187 | 0.0482 | 24.6614
20 | 1.4973 | 0.07064 | 0.046 | 21.1962

## 69. Re 4M Mach 0.25 (1)
BIGFOIL.COM POLAR EXPORT
NACA24118
NACA24118 |  |  |  | Cl Max: | 1.653 | at alpha= | 16.5 | deg
JavaFoil+Calcfoil stall+Eppler ext transition |  |  |  | L/D Max: | 106.125 | at alpha= | 8 | deg
Re: | 4000000 |  |  | Cd Min: | 0.00749 | at alpha= | 3.5 | deg
Mach: | 0.25 |  |  | Cl=0 at alpha= | -0.98462 | deg
|  |  |  | @ Cl=0.1, Cd= | 0.0079641
|  |  |  | @ Cl=0.4, Cd= | 0.0079791
|  |  |  | @ Cl=0.6, Cd= | 0.0075331
alpha (deg) | Cl | Cd | Cm | Cl/Cd
-19.5 | -1.017 | 0.1423 | 0.015 | -7.145
-19 | -1.048 | 0.13247 | 0.015 | -7.913
-18.5 | -1.077 | 0.12299 | 0.015 | -8.757
-18 | -1.104 | 0.11265 | 0.016 | -9.799
-17.5 | -1.129 | 0.10181 | 0.016 | -11.09
-17 | -1.159 | 0.08627 | 0.017 | -13.436
-16.5 | -1.2 | 0.06513 | 0.018 | -18.42
-16 | -1.233 | 0.0496 | 0.018 | -24.858
-15.5 | -1.261 | 0.03791 | 0.019 | -33.265
-15 | -1.281 | 0.02998 | 0.019 | -42.71
-14.5 | -1.29 | 0.02485 | 0.019 | -51.926
-14 | -1.29 | 0.02164 | 0.019 | -59.638
-13.5 | -1.282 | 0.01949 | 0.019 | -65.756
-13 | -1.266 | 0.01791 | 0.019 | -70.686
-12.5 | -1.244 | 0.01674 | 0.018 | -74.336
-12 | -1.217 | 0.01579 | 0.018 | -77.117
-11.5 | -1.185 | 0.015 | 0.018 | -78.975
-11 | -1.148 | 0.01434 | 0.017 | -80.087
-10.5 | -1.108 | 0.01371 | 0.017 | -80.811
-10 | -1.065 | 0.01318 | 0.017 | -80.766
-9.5 | -1.018 | 0.01269 | 0.016 | -80.247
-9 | -0.97 | 0.01203 | 0.016 | -80.593
-8.5 | -0.918 | 0.01166 | 0.015 | -78.77
-8 | -0.865 | 0.01131 | 0.015 | -76.469
-7.5 | -0.809 | 0.01096 | 0.015 | -73.828
-7 | -0.752 | 0.01068 | 0.014 | -70.443
-6.5 | -0.694 | 0.00926 | 0.014 | -74.945
-6 | -0.634 | 0.0091 | 0.013 | -69.717
-5.5 | -0.574 | 0.00944 | 0.013 | -60.809
-5 | -0.512 | 0.00932 | 0.012 | -54.948
-4.5 | -0.45 | 0.00976 | 0.012 | -46.099
-4 | -0.387 | 0.00965 | 0.012 | -40.13
-3.5 | -0.324 | 0.00947 | 0.011 | -34.164
-3 | -0.26 | 0.00936 | 0.011 | -27.756
-2.5 | -0.196 | 0.00925 | 0.01 | -21.154
-2 | -0.131 | 0.00797 | 0.01 | -16.457
-1.5 | -0.067 | 0.00795 | 0.009 | -8.368
-1 | -0.002 | 0.00792 | 0.009 | -0.206
-0.5 | 0.063 | 0.00793 | 0.008 | 7.979
0 | 0.128 | 0.00799 | 0.008 | 16.03
0.5 | 0.193 | 0.0076 | 0.007 | 25.368
1 | 0.257 | 0.00798 | 0.007 | 32.256
1.5 | 0.322 | 0.008 | 0.006 | 40.199
2 | 0.386 | 0.00806 | 0.006 | 47.871
2.5 | 0.45 | 0.00769 | 0.005 | 58.517
3 | 0.514 | 0.0078 | 0.005 | 65.895
3.5 | 0.577 | 0.00749 | 0.004 | 77.084
4 | 0.641 | 0.00761 | 0.004 | 84.171
4.5 | 0.703 | 0.00765 | 0.003 | 91.978
5 | 0.766 | 0.00864 | 0.003 | 88.605
5.5 | 0.828 | 0.00886 | 0.002 | 93.491
6 | 0.889 | 0.00911 | 0.002 | 97.561
6.5 | 0.95 | 0.0094 | 0.001 | 101.037
7 | 1.01 | 0.00975 | 0.001 | 103.53
7.5 | 1.068 | 0.01015 | 0 | 105.201
8 | 1.126 | 0.01061 | 0 | 106.125
8.5 | 1.181 | 0.01117 | -0.001 | 105.746
9 | 1.235 | 0.01183 | -0.001 | 104.407
9.5 | 1.286 | 0.01261 | -0.002 | 102.049
10 | 1.335 | 0.01367 | -0.002 | 97.635
10.5 | 1.381 | 0.01481 | -0.003 | 93.196
11 | 1.423 | 0.0162 | -0.003 | 87.848
11.5 | 1.461 | 0.01791 | -0.004 | 81.611
12 | 1.496 | 0.02015 | -0.004 | 74.271
12.5 | 1.527 | 0.02278 | -0.005 | 67.06
13 | 1.556 | 0.02558 | -0.005 | 60.819
13.5 | 1.58 | 0.02879 | -0.006 | 54.872
14 | 1.601 | 0.03236 | -0.006 | 49.466
14.5 | 1.619 | 0.03624 | -0.007 | 44.664
15 | 1.634 | 0.04042 | -0.007 | 40.425
15.5 | 1.644 | 0.04501 | -0.007 | 36.522
16 | 1.65 | 0.04989 | -0.008 | 33.074
16.5 | 1.653 | 0.055 | -0.008 | 30.059
17 | 1.652 | 0.06056 | -0.008 | 27.284
17.5 | 1.647 | 0.06631 | -0.009 | 24.844
18 | 1.637 | 0.07252 | -0.009 | 22.576
18.5 | 1.622 | 0.07904 | -0.01 | 20.517
19 | 1.602 | 0.08587 | -0.01 | 18.654
19.5 | 1.578 | 0.09306 | -0.01 | 16.956
20 | 1.55 | 0.10071 | -0.01 | 15.387

## 70. Re 4M Mach 0.25 (2)
BIGFOIL.COM POLAR EXPORT
NACA24118
NACA24118 |  |  |  | Cl Max: | 1.5524 | at alpha= | 15.5 | deg
XFOIL ncrit=9 |  |  |  | L/D Max: | 123.678 | at alpha= | 9 | deg
Re: | 4000000 |  |  | Cd Min: | 0.09779 | at alpha= | 20 | deg
Mach: | 0.25 |  |  | Cl=0 at alpha= | -1.2638 | deg
|  |  |  | @ Cl=0.1, Cd= | 0.0061957
|  |  |  | @ Cl=0.4, Cd= | 0.0058492
|  |  |  | @ Cl=0.6, Cd= | 0.0062436
alpha (deg) | Cl | Cd | Cm | Cl/Cd
-20 | -1.4981 | 0.05164 | -0.075 | -29.0105
-19.5 | -1.5029 | 0.0455 | -0.0759 | -33.0308
-19 | -1.4981 | 0.04056 | -0.0758 | -36.9354
-18.5 | -1.4934 | 0.03595 | -0.0749 | -41.541
-18 | -1.4861 | 0.03187 | -0.0733 | -46.6301
-17.5 | -1.4709 | 0.02869 | -0.071 | -51.2687
-17 | -1.4501 | 0.02612 | -0.0684 | -55.5168
-16.5 | -1.4267 | 0.02392 | -0.0653 | -59.6446
-16 | -1.4013 | 0.02202 | -0.0619 | -63.6376
-15.5 | -1.375 | 0.02036 | -0.058 | -67.5344
-15 | -1.3518 | 0.01873 | -0.0533 | -72.173
-14.5 | -1.3258 | 0.01746 | -0.0484 | -75.9336
-14 | -1.2982 | 0.01641 | -0.0433 | -79.1103
-13.5 | -1.2698 | 0.01553 | -0.038 | -81.7643
-13 | -1.2109 | 0.01445 | -0.0383 | -83.7993
-12.5 | -1.1492 | 0.01355 | -0.039 | -84.8118
-12 | -1.0971 | 0.01278 | -0.0376 | -85.8451
-11.5 | -1.033 | 0.01194 | -0.0385 | -86.5159
-11 | -0.9269 | 0.01117 | -0.0478 | -82.9812
-10.5 | -0.7922 | 0.01041 | -0.0634 | -76.0999
-10 | -0.7588 | 0.01022 | -0.058 | -74.2466
-9.5 | -0.7244 | 0.00991 | -0.0528 | -73.0979
-9 | -0.6865 | 0.00966 | -0.0483 | -71.0663
-8.5 | -0.6483 | 0.00939 | -0.0438 | -69.0415
-8 | -0.6081 | 0.00916 | -0.0396 | -66.3865
-7.5 | -0.5673 | 0.00891 | -0.0355 | -63.67
-7 | -0.5265 | 0.00872 | -0.0314 | -60.3784
-6.5 | -0.4842 | 0.00853 | -0.0276 | -56.7644
-6 | -0.4438 | 0.00839 | -0.0234 | -52.8963
-5.5 | -0.4028 | 0.00829 | -0.0193 | -48.5887
-5 | -0.3563 | 0.00817 | -0.0164 | -43.6108
-4.5 | -0.3085 | 0.00805 | -0.0137 | -38.323
-4 | -0.2598 | 0.00794 | -0.0113 | -32.7204
-3.5 | -0.2106 | 0.00784 | -0.0089 | -26.8622
-3 | -0.1614 | 0.00771 | -0.0067 | -20.9339
-2.5 | -0.1119 | 0.00758 | -0.0044 | -14.7625
-2 | -0.0638 | 0.00741 | -0.002 | -8.61
-0.5 | 0.0662 | 0.0063 | 0.008 | 10.5079
0 | 0.1148 | 0.00615 | 0.0104 | 18.6667
0.5 | 0.1647 | 0.00606 | 0.0125 | 27.1782
1 | 0.2132 | 0.00594 | 0.0149 | 35.8923
1.5 | 0.2626 | 0.00589 | 0.0171 | 44.584
2 | 0.3105 | 0.00584 | 0.0196 | 53.1678
2.5 | 0.3575 | 0.00579 | 0.0224 | 61.7444
3 | 0.4078 | 0.00586 | 0.0245 | 69.5904
3.5 | 0.4586 | 0.00593 | 0.0264 | 77.3356
4 | 0.5073 | 0.00604 | 0.0288 | 83.9901
4.5 | 0.5559 | 0.00612 | 0.0312 | 90.8333
5 | 0.6023 | 0.00625 | 0.034 | 96.368
5.5 | 0.6495 | 0.00638 | 0.0367 | 101.8025
6 | 0.6916 | 0.00653 | 0.0404 | 105.9112
6.5 | 0.7378 | 0.00671 | 0.0432 | 109.9553
7.5 | 0.8609 | 0.00737 | 0.042 | 116.8114
8 | 0.9401 | 0.00778 | 0.0375 | 120.8355
8.5 | 1.0068 | 0.00819 | 0.0358 | 122.9304
9 | 1.076 | 0.0087 | 0.0335 | 123.6782
9.5 | 1.1232 | 0.00924 | 0.0357 | 121.5584
10 | 1.1854 | 0.00987 | 0.0345 | 120.1013
11 | 1.2957 | 0.01136 | 0.0348 | 114.0581
11.5 | 1.3393 | 0.01226 | 0.0369 | 109.2414
12 | 1.393 | 0.0133 | 0.0365 | 104.7368
12.5 | 1.4432 | 0.01447 | 0.0364 | 99.7374
13 | 1.4893 | 0.01587 | 0.0365 | 93.8437
13.5 | 1.5313 | 0.01761 | 0.0367 | 86.9563
14 | 1.5394 | 0.0197 | 0.042 | 78.1421
14.5 | 1.5466 | 0.02214 | 0.0466 | 69.8555
15 | 1.5515 | 0.02517 | 0.0504 | 61.6408
15.5 | 1.5524 | 0.02895 | 0.0531 | 53.6235
16 | 1.5479 | 0.03364 | 0.0549 | 46.0137
16.5 | 1.5408 | 0.03895 | 0.0558 | 39.5584
17 | 1.5242 | 0.04544 | 0.056 | 33.5431
17.5 | 1.5065 | 0.05236 | 0.0555 | 28.772
18 | 1.471 | 0.06135 | 0.054 | 23.9772
18.5 | 1.4433 | 0.06984 | 0.0522 | 20.6658
19 | 1.4115 | 0.07909 | 0.0497 | 17.8468
19.5 | 1.3775 | 0.0889 | 0.0465 | 15.4949
20 | 1.3539 | 0.09779 | 0.0434 | 13.845

## 71. Re 4M Mach 0.50 (1)
BIGFOIL.COM POLAR EXPORT
NACA24118
NACA24118 |  |  |  | Cl Max: | 1.396 | at alpha= | 11 | deg
JavaFoil+Calcfoil stall+Eppler ext transition |  |  |  | L/D Max: | 91.438 | at alpha= | 6.5 | deg
Re: | 4000000 |  |  | Cd Min: | 0.00734 | at alpha= | 2 | deg
Mach: | 0.5 |  |  | Cl=0 at alpha= | -0.9863 | deg
|  |  |  | @ Cl=0.1, Cd= | 0.0074561
|  |  |  | @ Cl=0.4, Cd= | 0.0074585
|  |  |  | @ Cl=0.6, Cd= | 0.0085353
alpha (deg) | Cl | Cd | Cm | Cl/Cd
-20 | -1.067 | 0.16484 | 0.016 | -6.475
-19.5 | -1.041 | 0.16039 | 0.016 | -6.487
-19 | -1.012 | 0.15431 | 0.015 | -6.557
-18.5 | -0.985 | 0.15264 | 0.015 | -6.452
-18 | -0.956 | 0.1453 | 0.015 | -6.582
-17.5 | -0.929 | 0.14109 | 0.014 | -6.586
-17 | -0.902 | 0.13898 | 0.014 | -6.488
-16.5 | -0.873 | 0.13096 | 0.014 | -6.668
-16 | -0.846 | 0.11289 | 0.014 | -7.498
-15.5 | -0.817 | 0.11692 | 0.013 | -6.991
-15 | -0.79 | 0.10482 | 0.013 | -7.539
-14.5 | -0.762 | 0.10682 | 0.012 | -7.131
-14 | -0.735 | 0.09691 | 0.012 | -7.581
-13.5 | -0.706 | 0.09685 | 0.012 | -7.289
-13 | -0.677 | 0.10465 | 0.011 | -6.471
-12.5 | -0.65 | 0.08693 | 0.011 | -7.482
-12 | -0.622 | 0.08667 | 0.011 | -7.171
-11.5 | -0.593 | 0.08642 | 0.01 | -6.862
-11 | -0.566 | 0.08172 | 0.01 | -6.921
-10.5 | -0.542 | 0.07335 | 0.011 | -7.389
-10 | -0.834 | 0.03162 | 0.017 | -26.375
-9.5 | -0.954 | 0.01812 | 0.018 | -52.634
-9 | -0.964 | 0.01605 | 0.018 | -60.072
-8.5 | -0.944 | 0.01482 | 0.017 | -63.741
-8 | -0.909 | 0.01392 | 0.017 | -65.316
-7.5 | -0.864 | 0.01318 | 0.016 | -65.559
-7 | -0.812 | 0.0126 | 0.016 | -64.46
-6.5 | -0.756 | 0.01215 | 0.015 | -62.233
-6 | -0.695 | 0.01137 | 0.015 | -61.116
-5.5 | -0.632 | 0.01104 | 0.014 | -57.229
-5 | -0.566 | 0.01073 | 0.014 | -52.743
-4.5 | -0.498 | 0.01052 | 0.013 | -47.36
-4 | -0.43 | 0.0103 | 0.013 | -41.723
-3.5 | -0.36 | 0.00895 | 0.012 | -40.221
-3 | -0.289 | 0.00927 | 0.012 | -31.206
-2.5 | -0.218 | 0.00875 | 0.011 | -24.915
-2 | -0.146 | 0.00904 | 0.011 | -16.171
-1.5 | -0.074 | 0.00784 | 0.01 | -9.469
-1 | -0.002 | 0.00782 | 0.01 | -0.233
-0.5 | 0.071 | 0.00744 | 0.009 | 9.477
0 | 0.143 | 0.00748 | 0.009 | 19.086
0.5 | 0.215 | 0.00755 | 0.008 | 28.425
1 | 0.287 | 0.00755 | 0.007 | 37.959
1.5 | 0.358 | 0.00763 | 0.007 | 46.947
2 | 0.429 | 0.00734 | 0.006 | 58.533
2.5 | 0.5 | 0.00828 | 0.006 | 60.424
3 | 0.571 | 0.00844 | 0.005 | 67.625
3.5 | 0.641 | 0.00867 | 0.005 | 73.937
4 | 0.71 | 0.00915 | 0.004 | 77.562
4.5 | 0.779 | 0.00943 | 0.004 | 82.553
5 | 0.846 | 0.00979 | 0.003 | 86.454
5.5 | 0.912 | 0.01026 | 0.002 | 88.968
6 | 0.977 | 0.01076 | 0.002 | 90.861
6.5 | 1.04 | 0.01138 | 0.001 | 91.438
7 | 1.101 | 0.01214 | 0.001 | 90.672
7.5 | 1.158 | 0.01308 | 0 | 88.553
8 | 1.212 | 0.01445 | 0 | 83.885
8.5 | 1.261 | 0.01599 | -0.001 | 78.883
9 | 1.304 | 0.018 | -0.002 | 72.44
9.5 | 1.34 | 0.02068 | -0.002 | 64.821
10 | 1.369 | 0.02415 | -0.003 | 56.693
10.5 | 1.388 | 0.02861 | -0.003 | 48.512
11 | 1.396 | 0.03416 | -0.004 | 40.856
11.5 | 1.389 | 0.04091 | -0.004 | 33.948
12 | 1.358 | 0.04923 | -0.004 | 27.591
12.5 | 1.28 | 0.06008 | -0.005 | 21.308
13 | 0.847 | 0.08342 | -0.005 | 10.153
13.5 | 0.875 | 0.08572 | -0.005 | 10.21
14 | 0.898 | 0.09059 | -0.006 | 9.915
14.5 | 0.88 | 0.11923 | -0.005 | 7.381
15 | 0.935 | 0.11473 | -0.006 | 8.148
15.5 | 0.955 | 0.12339 | -0.006 | 7.743
16 | 0.967 | 0.13298 | -0.006 | 7.274

## 72. Re 4M Mach 0.50 (2)
BIGFOIL.COM POLAR EXPORT
NACA24118
NACA24118 |  |  |  | Cl Max: | 1.4793 | at alpha= | 12 | deg
XFOIL ncrit=9 |  |  |  | L/D Max: | 109.614 | at alpha= | 7.5 | deg
Re: | 4000000 |  |  | Cd Min: | 0.13299 | at alpha= | -17 | deg
Mach: | 0.5 |  |  | Cl=0 at alpha= | -1.564 | deg
|  |  |  | @ Cl=0.1, Cd= | 0.0067054
|  |  |  | @ Cl=0.4, Cd= | 0.0063164
|  |  |  | @ Cl=0.6, Cd= | 0.0068081
alpha (deg) | Cl | Cd | Cm | Cl/Cd
-17 | -0.7436 | 0.13299 | -0.0369 | -5.5914
-16.5 | -0.7797 | 0.11951 | -0.0457 | -6.5241
-16 | -0.8159 | 0.10683 | -0.0537 | -7.6374
-15.5 | -0.8552 | 0.09439 | -0.0613 | -9.0603
-15 | -0.8986 | 0.08182 | -0.0686 | -10.9826
-14.5 | -0.9392 | 0.06936 | -0.0757 | -13.5409
-14 | -0.9766 | 0.05799 | -0.0819 | -16.8408
-13.5 | -1.0138 | 0.04781 | -0.0862 | -21.2048
-13 | -1.0535 | 0.03871 | -0.0879 | -27.2152
-12.5 | -1.0788 | 0.03185 | -0.0859 | -33.8713
-12 | -1.0862 | 0.02544 | -0.0845 | -42.6965
-11.5 | -1.0682 | 0.02066 | -0.0818 | -51.7038
-11 | -1.009 | 0.01709 | -0.0822 | -59.0404
-10.5 | -0.8686 | 0.01462 | -0.094 | -59.4118
-10 | -0.795 | 0.01346 | -0.0936 | -59.0639
-9.5 | -0.7483 | 0.01259 | -0.0882 | -59.4361
-9 | -0.7039 | 0.01187 | -0.0823 | -59.3008
-8.5 | -0.6593 | 0.01131 | -0.0762 | -58.2935
-8 | -0.6159 | 0.01077 | -0.07 | -57.1866
-7.5 | -0.5707 | 0.01033 | -0.064 | -55.2469
-7 | -0.5257 | 0.00995 | -0.0581 | -52.8342
-6.5 | -0.4791 | 0.0096 | -0.0525 | -49.9062
-6 | -0.4327 | 0.00932 | -0.0469 | -46.427
-5.5 | -0.3846 | 0.00907 | -0.0417 | -42.4035
-5 | -0.3366 | 0.00883 | -0.0365 | -38.12
-4.5 | -0.2884 | 0.00862 | -0.0315 | -33.4571
-4 | -0.2405 | 0.00845 | -0.0264 | -28.4615
-3.5 | -0.1938 | 0.00834 | -0.0212 | -23.2374
-2.5 | -0.0967 | 0.00811 | -0.0117 | -11.9236
-2 | -0.0443 | 0.00796 | -0.0079 | -5.5653
-1.5 | 0.0065 | 0.00778 | -0.0038 | 0.83548
-0.5 | 0.0863 | 0.00676 | 0.0082 | 12.7663
0 | 0.1365 | 0.00656 | 0.0123 | 20.8079
0.5 | 0.1892 | 0.00646 | 0.016 | 29.2879
1 | 0.2421 | 0.00639 | 0.0197 | 37.8873
1.5 | 0.2951 | 0.00634 | 0.0234 | 46.5457
2 | 0.3472 | 0.00634 | 0.0273 | 54.7634
2.5 | 0.3963 | 0.00631 | 0.0318 | 62.8051
3 | 0.4482 | 0.0064 | 0.0359 | 70.0312
3.5 | 0.4972 | 0.00648 | 0.0406 | 76.7284
4 | 0.5393 | 0.0066 | 0.0467 | 81.7121
4.5 | 0.5865 | 0.00674 | 0.0518 | 87.0178
5 | 0.6321 | 0.00697 | 0.0572 | 90.6887
5.5 | 0.6795 | 0.00718 | 0.0624 | 94.6379
6 | 0.7332 | 0.00749 | 0.0662 | 97.8905
6.5 | 0.8036 | 0.00792 | 0.0666 | 101.4646
7 | 0.9063 | 0.00844 | 0.061 | 107.3815
7.5 | 0.9942 | 0.00907 | 0.0584 | 109.6141
8 | 1.0654 | 0.0098 | 0.059 | 108.7143
8.5 | 1.1349 | 0.01072 | 0.0597 | 105.8675
9 | 1.1959 | 0.01178 | 0.0618 | 101.5195
9.5 | 1.2617 | 0.0131 | 0.0627 | 96.313
10 | 1.3179 | 0.01476 | 0.0645 | 89.2886
10.5 | 1.3666 | 0.01691 | 0.0665 | 80.8161
11 | 1.4171 | 0.01973 | 0.0665 | 71.8246
11.5 | 1.4553 | 0.02354 | 0.0663 | 61.8224
12 | 1.4793 | 0.02855 | 0.0654 | 51.8144
12.5 | 1.4719 | 0.03425 | 0.0672 | 42.9752
13 | 1.4398 | 0.04121 | 0.0694 | 34.9381
13.5 | 1.3987 | 0.04931 | 0.0702 | 28.3654
14 | 1.3501 | 0.05839 | 0.0696 | 23.1221
14.5 | 1.3019 | 0.06788 | 0.068 | 19.1794
15 | 1.256 | 0.07771 | 0.0655 | 16.1627
15.5 | 1.2205 | 0.08706 | 0.0627 | 14.0191
16 | 1.1859 | 0.09678 | 0.0593 | 12.2536
16.5 | 1.1565 | 0.10637 | 0.0555 | 10.8724
17 | 1.1373 | 0.1152 | 0.0521 | 9.8724

## 73. Re 5M Mach 0.00 (1)
BIGFOIL.COM POLAR EXPORT
NACA24118
NACA24118 |  |  |  | Cl Max: | 1.761 | at alpha= | 19 | deg
JavaFoil+Calcfoil stall+Eppler ext transition |  |  |  | L/D Max: | 112.728 | at alpha= | 8.5 | deg
Re: | 5000000 |  |  | Cd Min: | 0.00754 | at alpha= | 5.5 | deg
Mach: | 0 |  |  | Cl=0 at alpha= | -0.98413 | deg
|  |  |  | @ Cl=0.1, Cd= | 0.00795
|  |  |  | @ Cl=0.4, Cd= | 0.0077193
|  |  |  | @ Cl=0.6, Cd= | 0.0079056
alpha (deg) | Cl | Cd | Cm | Cl/Cd
-20 | -1.336 | 0.08944 | 0.018 | -14.941
-19.5 | -1.355 | 0.07638 | 0.019 | -17.737
-19 | -1.374 | 0.06358 | 0.019 | -21.607
-18.5 | -1.39 | 0.05304 | 0.019 | -26.205
-18 | -1.404 | 0.04394 | 0.02 | -31.956
-17.5 | -1.416 | 0.03637 | 0.02 | -38.927
-17 | -1.421 | 0.03089 | 0.02 | -46
-16.5 | -1.422 | 0.02656 | 0.02 | -53.519
-16 | -1.417 | 0.02339 | 0.02 | -60.576
-15.5 | -1.407 | 0.02106 | 0.019 | -66.811
-15 | -1.392 | 0.01929 | 0.019 | -72.167
-14.5 | -1.373 | 0.01792 | 0.019 | -76.643
-14 | -1.35 | 0.01678 | 0.019 | -80.477
-13.5 | -1.324 | 0.01584 | 0.019 | -83.572
-13 | -1.294 | 0.01508 | 0.018 | -85.783
-12.5 | -1.26 | 0.01441 | 0.018 | -87.444
-12 | -1.224 | 0.0138 | 0.018 | -88.661
-11.5 | -1.184 | 0.01327 | 0.017 | -89.226
-11 | -1.141 | 0.01281 | 0.017 | -89.134
-10.5 | -1.097 | 0.01237 | 0.017 | -88.683
-10 | -1.05 | 0.01197 | 0.016 | -87.755
-9.5 | -1.001 | 0.01163 | 0.016 | -86.072
-9 | -0.951 | 0.0113 | 0.015 | -84.154
-8.5 | -0.898 | 0.01102 | 0.015 | -81.486
-8 | -0.844 | 0.01077 | 0.015 | -78.372
-7.5 | -0.789 | 0.00938 | 0.014 | -84.161
-7 | -0.733 | 0.00923 | 0.014 | -79.364
-6.5 | -0.675 | 0.00955 | 0.013 | -70.719
-6 | -0.617 | 0.00904 | 0.013 | -68.179
-5.5 | -0.557 | 0.00948 | 0.012 | -58.817
-5 | -0.497 | 0.00938 | 0.012 | -53.04
-4.5 | -0.437 | 0.00921 | 0.012 | -47.383
-4 | -0.375 | 0.00965 | 0.011 | -38.9
-3.5 | -0.314 | 0.00943 | 0.011 | -33.296
-3 | -0.252 | 0.00933 | 0.01 | -27.006
-2.5 | -0.19 | 0.00916 | 0.01 | -20.699
-2 | -0.127 | 0.00953 | 0.009 | -13.346
-1.5 | -0.064 | 0.00803 | 0.009 | -8.023
-1 | -0.002 | 0.00799 | 0.008 | -0.198
-0.5 | 0.061 | 0.00795 | 0.008 | 7.705
0 | 0.124 | 0.00795 | 0.007 | 15.606
0.5 | 0.187 | 0.008 | 0.007 | 23.336
1 | 0.249 | 0.00802 | 0.007 | 31.082
1.5 | 0.312 | 0.00811 | 0.006 | 38.462
2 | 0.374 | 0.00769 | 0.006 | 48.651
2.5 | 0.436 | 0.00776 | 0.005 | 56.234
3 | 0.498 | 0.00786 | 0.005 | 63.382
3.5 | 0.56 | 0.00784 | 0.004 | 71.453
4 | 0.621 | 0.00794 | 0.004 | 78.308
4.5 | 0.683 | 0.00763 | 0.003 | 89.505
5 | 0.744 | 0.00777 | 0.003 | 95.701
5.5 | 0.804 | 0.00754 | 0.002 | 106.671
6 | 0.864 | 0.00859 | 0.002 | 100.626
6.5 | 0.923 | 0.00882 | 0.001 | 104.678
7 | 0.982 | 0.0091 | 0.001 | 107.911
7.5 | 1.04 | 0.00941 | 0 | 110.555
8 | 1.097 | 0.00979 | 0 | 112.045
8.5 | 1.153 | 0.01022 | -0.001 | 112.728
9 | 1.207 | 0.01088 | -0.001 | 110.907
9.5 | 1.259 | 0.01147 | -0.002 | 109.778
10 | 1.31 | 0.01213 | -0.002 | 107.989
10.5 | 1.358 | 0.01293 | -0.003 | 105.034
11 | 1.403 | 0.01387 | -0.003 | 101.153
11.5 | 1.446 | 0.0152 | -0.004 | 95.14
12 | 1.486 | 0.01679 | -0.004 | 88.505
12.5 | 1.523 | 0.01838 | -0.005 | 82.83
13 | 1.557 | 0.02026 | -0.005 | 76.839
13.5 | 1.588 | 0.02244 | -0.006 | 70.761
14 | 1.616 | 0.02491 | -0.006 | 64.885
14.5 | 1.642 | 0.02764 | -0.007 | 59.413
15 | 1.666 | 0.03069 | -0.007 | 54.291
15.5 | 1.687 | 0.03398 | -0.007 | 49.64
16 | 1.705 | 0.03758 | -0.008 | 45.359
16.5 | 1.721 | 0.04141 | -0.008 | 41.558
17 | 1.734 | 0.04549 | -0.008 | 38.126
17.5 | 1.746 | 0.04979 | -0.009 | 35.064
18 | 1.754 | 0.05433 | -0.009 | 32.284
18.5 | 1.759 | 0.05921 | -0.01 | 29.702
19 | 1.761 | 0.06426 | -0.01 | 27.41
19.5 | 1.761 | 0.06956 | -0.01 | 25.322
20 | 1.76 | 0.075 | -0.011 | 23.46

## 74. Re 5M Mach 0.00 (2)
BIGFOIL.COM POLAR EXPORT
NACA24118
NACA24118 |  |  |  | Cl Max: | 1.621 | at alpha= | 18 | deg
XFOIL ncrit=9 |  |  |  | L/D Max: | 131.896 | at alpha= | 9.5 | deg
Re: | 5000000 |  |  | Cd Min: | 0.06145 | at alpha= | 20 | deg
Mach: | 0 |  |  | Cl=0 at alpha= | -1.261 | deg
|  |  |  | @ Cl=0.1, Cd= | 0.0059987
|  |  |  | @ Cl=0.4, Cd= | 0.0055493
|  |  |  | @ Cl=0.6, Cd= | 0.0058955
alpha (deg) | Cl | Cd | Cm | Cl/Cd
-20 | -1.6045 | 0.02995 | -0.0612 | -53.5726
-19.5 | -1.5882 | 0.02737 | -0.0594 | -58.027
-19 | -1.5712 | 0.02498 | -0.0571 | -62.8983
-18.5 | -1.5495 | 0.02307 | -0.0547 | -67.1651
-18 | -1.5255 | 0.02141 | -0.0521 | -71.2518
-17.5 | -1.4991 | 0.01999 | -0.0494 | -74.9925
-17 | -1.4707 | 0.01878 | -0.0466 | -78.312
-16.5 | -1.4414 | 0.01773 | -0.0435 | -81.2972
-16 | -1.4162 | 0.01662 | -0.0395 | -85.2106
-15.5 | -1.3905 | 0.01567 | -0.0353 | -88.7364
-15 | -1.3636 | 0.01487 | -0.0308 | -91.7014
-14.5 | -1.3376 | 0.01422 | -0.0259 | -94.0647
-14 | -1.2825 | 0.01357 | -0.0266 | -94.5099
-13.5 | -1.2272 | 0.01279 | -0.0274 | -95.95
-13 | -1.1687 | 0.01214 | -0.0287 | -96.2685
-12.5 | -1.1236 | 0.01158 | -0.0269 | -97.0294
-12 | -1.0613 | 0.01096 | -0.0287 | -96.8339
-11.5 | -0.959 | 0.01032 | -0.0389 | -92.9264
-11 | -0.83 | 0.00969 | -0.0549 | -85.6553
-10.5 | -0.8016 | 0.00956 | -0.0493 | -83.8494
-10 | -0.7677 | 0.00937 | -0.0448 | -81.9317
-9.5 | -0.732 | 0.00912 | -0.0407 | -80.2632
-9 | -0.693 | 0.00894 | -0.0371 | -77.5168
-8.5 | -0.656 | 0.00871 | -0.033 | -75.3157
-8 | -0.6162 | 0.00853 | -0.0295 | -72.2392
-7.5 | -0.5771 | 0.00834 | -0.0258 | -69.1966
-7 | -0.5381 | 0.00824 | -0.022 | -65.3034
-6.5 | -0.4974 | 0.00814 | -0.0185 | -61.1057
-6 | -0.4522 | 0.00799 | -0.016 | -56.5957
-5.5 | -0.4057 | 0.00787 | -0.0138 | -51.5502
-5 | -0.3586 | 0.00777 | -0.0117 | -46.1519
-4.5 | -0.3108 | 0.00767 | -0.0097 | -40.5215
-4 | -0.2625 | 0.00758 | -0.0078 | -34.6306
-3.5 | -0.2134 | 0.00748 | -0.0061 | -28.5294
-3 | -0.1642 | 0.00737 | -0.0044 | -22.2795
-2.5 | -0.1148 | 0.00725 | -0.0027 | -15.8345
-2 | -0.0661 | 0.00711 | -0.0009 | -9.2968
-1.5 | -0.0196 | 0.00688 | 0.0013 | -2.8488
-1 | 0.0214 | 0.00641 | 0.0045 | 3.3385
-0.5 | 0.0644 | 0.0061 | 0.0074 | 10.5574
0 | 0.1136 | 0.00596 | 0.0091 | 19.0604
0.5 | 0.1614 | 0.00586 | 0.011 | 27.5427
1 | 0.2105 | 0.00574 | 0.0128 | 36.6725
1.5 | 0.2576 | 0.00566 | 0.0149 | 45.5124
2 | 0.3061 | 0.00558 | 0.0167 | 54.8566
2.5 | 0.3515 | 0.00552 | 0.0192 | 63.6775
3 | 0.4012 | 0.00555 | 0.0208 | 72.2883
3.5 | 0.45 | 0.00562 | 0.0225 | 80.0712
4 | 0.4992 | 0.00569 | 0.0241 | 87.7329
4.5 | 0.5468 | 0.00578 | 0.0261 | 94.6021
5 | 0.5945 | 0.00588 | 0.028 | 101.1054
5.5 | 0.6407 | 0.00601 | 0.0301 | 106.6057
6 | 0.6871 | 0.00613 | 0.0323 | 112.0881
6.5 | 0.7316 | 0.00631 | 0.0347 | 115.9429
7 | 0.7768 | 0.00645 | 0.037 | 120.4341
7.5 | 0.8233 | 0.00671 | 0.0388 | 122.6975
8 | 0.8854 | 0.00702 | 0.0372 | 126.1254
8.5 | 0.9564 | 0.00739 | 0.0335 | 129.4181
9 | 1.0247 | 0.00781 | 0.0303 | 131.2036
9.5 | 1.0921 | 0.00828 | 0.0272 | 131.8961
10 | 1.1397 | 0.00876 | 0.0284 | 130.1027
10.5 | 1.1952 | 0.00931 | 0.0277 | 128.3781
11 | 1.2491 | 0.0099 | 0.0272 | 126.1717
11.5 | 1.2988 | 0.01056 | 0.0274 | 122.9924
12 | 1.3371 | 0.01128 | 0.0298 | 118.5372
12.5 | 1.3893 | 0.01207 | 0.029 | 115.1036
13 | 1.4399 | 0.01286 | 0.0283 | 111.9673
13.5 | 1.4853 | 0.01387 | 0.0282 | 107.0872
14 | 1.5276 | 0.01504 | 0.0283 | 101.5691
14.5 | 1.5676 | 0.01635 | 0.0284 | 95.8777
15 | 1.5837 | 0.01778 | 0.0327 | 89.072
15.5 | 1.5948 | 0.01952 | 0.0371 | 81.7008
16.5 | 1.611 | 0.0244 | 0.044 | 66.0246
17 | 1.619 | 0.02741 | 0.0462 | 59.066
17.5 | 1.6207 | 0.03124 | 0.0478 | 51.879
18 | 1.621 | 0.03547 | 0.0488 | 45.7006
18.5 | 1.6141 | 0.04067 | 0.0493 | 39.6877
19 | 1.6004 | 0.0468 | 0.0491 | 34.1966
19.5 | 1.5852 | 0.05342 | 0.0484 | 29.6743
20 | 1.56 | 0.06145 | 0.0468 | 25.3865

## 75. Re 5M Mach 0.10 (1)
BIGFOIL.COM POLAR EXPORT
NACA24118
NACA24118 |  |  |  | Cl Max: | 1.744 | at alpha= | 18.5 | deg
JavaFoil+Calcfoil stall+Eppler ext transition |  |  |  | L/D Max: | 112.118 | at alpha= | 8.5 | deg
Re: | 5000000 |  |  | Cd Min: | 0.00758 | at alpha= | 5.5 | deg
Mach: | 0.1 |  |  | Cl=0 at alpha= | -0.98438 | deg
|  |  |  | @ Cl=0.1, Cd= | 0.007974
|  |  |  | @ Cl=0.4, Cd= | 0.0077465
|  |  |  | @ Cl=0.6, Cd= | 0.0078326
alpha (deg) | Cl | Cd | Cm | Cl/Cd
-20 | -1.287 | 0.10273 | 0.018 | -12.524
-19.5 | -1.31 | 0.08711 | 0.018 | -15.035
-19 | -1.33 | 0.07358 | 0.019 | -18.082
-18.5 | -1.255 | 0.11787 | 0.015 | -10.647
-18 | -1.37 | 0.04983 | 0.019 | -27.492
-17.5 | -1.386 | 0.04078 | 0.019 | -33.976
-17 | -1.397 | 0.03361 | 0.02 | -41.562
-16.5 | -1.401 | 0.0286 | 0.02 | -48.993
-16 | -1.401 | 0.02478 | 0.02 | -56.516
-15.5 | -1.394 | 0.02203 | 0.019 | -63.297
-15 | -1.383 | 0.01999 | 0.019 | -69.152
-14.5 | -1.366 | 0.01845 | 0.019 | -74.052
-14 | -1.345 | 0.01719 | 0.019 | -78.239
-13.5 | -1.321 | 0.01615 | 0.019 | -81.757
-13 | -1.292 | 0.01534 | 0.018 | -84.227
-12.5 | -1.26 | 0.01465 | 0.018 | -85.978
-12 | -1.224 | 0.01401 | 0.018 | -87.36
-11.5 | -1.185 | 0.01345 | 0.017 | -88.11
-11 | -1.143 | 0.01293 | 0.017 | -88.435
-10.5 | -1.099 | 0.01251 | 0.017 | -87.866
-10 | -1.053 | 0.0121 | 0.016 | -87.013
-9.5 | -1.004 | 0.01171 | 0.016 | -85.755
-9 | -0.954 | 0.01141 | 0.015 | -83.632
-8.5 | -0.902 | 0.01109 | 0.015 | -81.319
-8 | -0.848 | 0.01083 | 0.015 | -78.266
-7.5 | -0.792 | 0.00941 | 0.014 | -84.212
-7 | -0.736 | 0.00926 | 0.014 | -79.473
-6.5 | -0.678 | 0.00962 | 0.013 | -70.503
-6 | -0.619 | 0.00912 | 0.013 | -67.9
-5.5 | -0.56 | 0.00951 | 0.013 | -58.865
-5 | -0.5 | 0.0094 | 0.012 | -53.175
-4.5 | -0.439 | 0.0093 | 0.012 | -47.193
-4 | -0.377 | 0.00914 | 0.011 | -41.27
-3.5 | -0.315 | 0.00952 | 0.011 | -33.117
-3 | -0.253 | 0.00936 | 0.01 | -27.042
-2.5 | -0.191 | 0.00918 | 0.01 | -20.759
-2 | -0.128 | 0.00952 | 0.009 | -13.421
-1.5 | -0.065 | 0.00804 | 0.009 | -8.053
-1 | -0.002 | 0.00763 | 0.008 | -0.208
-0.5 | 0.062 | 0.00798 | 0.008 | 7.719
0 | 0.125 | 0.00797 | 0.008 | 15.632
0.5 | 0.188 | 0.00803 | 0.007 | 23.365
1 | 0.251 | 0.00805 | 0.007 | 31.112
1.5 | 0.313 | 0.00768 | 0.006 | 40.801
2 | 0.376 | 0.0077 | 0.006 | 48.798
2.5 | 0.438 | 0.00782 | 0.005 | 56.051
3 | 0.501 | 0.00792 | 0.005 | 63.178
3.5 | 0.563 | 0.00759 | 0.004 | 74.082
4 | 0.624 | 0.00799 | 0.004 | 78.18
4.5 | 0.686 | 0.00768 | 0.003 | 89.264
5 | 0.747 | 0.00781 | 0.003 | 95.608
5.5 | 0.808 | 0.00758 | 0.002 | 106.59
6 | 0.868 | 0.00864 | 0.002 | 100.501
6.5 | 0.928 | 0.00887 | 0.001 | 104.543
7 | 0.986 | 0.00915 | 0.001 | 107.759
7.5 | 1.044 | 0.0095 | 0 | 109.929
8 | 1.101 | 0.00987 | 0 | 111.587
8.5 | 1.157 | 0.01032 | -0.001 | 112.118
9 | 1.211 | 0.01102 | -0.001 | 109.942
9.5 | 1.264 | 0.01161 | -0.002 | 108.896
10 | 1.314 | 0.01229 | -0.002 | 106.919
10.5 | 1.362 | 0.01314 | -0.003 | 103.668
11 | 1.407 | 0.01415 | -0.003 | 99.446
11.5 | 1.449 | 0.01552 | -0.004 | 93.376
12 | 1.489 | 0.01719 | -0.004 | 86.602
12.5 | 1.525 | 0.01888 | -0.005 | 80.765
13 | 1.558 | 0.02086 | -0.005 | 74.678
13.5 | 1.588 | 0.02316 | -0.006 | 68.568
14 | 1.615 | 0.02577 | -0.006 | 62.691
14.5 | 1.641 | 0.02864 | -0.007 | 57.276
15 | 1.663 | 0.03181 | -0.007 | 52.288
15.5 | 1.683 | 0.03524 | -0.007 | 47.75
16 | 1.699 | 0.03903 | -0.008 | 43.545
16.5 | 1.714 | 0.04293 | -0.008 | 39.93
17 | 1.726 | 0.04719 | -0.008 | 36.577
17.5 | 1.735 | 0.05174 | -0.009 | 33.54
18 | 1.741 | 0.05648 | -0.009 | 30.829
18.5 | 1.744 | 0.06146 | -0.01 | 28.376
19 | 1.744 | 0.06674 | -0.01 | 26.135
19.5 | 1.742 | 0.07222 | -0.01 | 24.115
20 | 1.737 | 0.07792 | -0.011 | 22.291

## 76. Re 5M Mach 0.10 (2)
BIGFOIL.COM POLAR EXPORT
NACA24118
NACA24118 |  |  |  | Cl Max: | 1.6136 | at alpha= | 17 | deg
XFOIL ncrit=9 |  |  |  | L/D Max: | 131.569 | at alpha= | 9.5 | deg
Re: | 5000000 |  |  | Cd Min: | 0.0665 | at alpha= | 20 | deg
Mach: | 0.1 |  |  | Cl=0 at alpha= | -1.2694 | deg
|  |  |  | @ Cl=0.1, Cd= | 0.0060141
|  |  |  | @ Cl=0.4, Cd= | 0.0055919
|  |  |  | @ Cl=0.6, Cd= | 0.0059085
alpha (deg) | Cl | Cd | Cm | Cl/Cd
-20 | -1.6032 | 0.03169 | -0.0642 | -50.5901
-19.5 | -1.5857 | 0.029 | -0.0626 | -54.6793
-19 | -1.5681 | 0.0265 | -0.0606 | -59.1736
-18.5 | -1.5486 | 0.02428 | -0.0582 | -63.7809
-18 | -1.5268 | 0.02236 | -0.0555 | -68.2826
-17.5 | -1.5017 | 0.02076 | -0.0527 | -72.3362
-17 | -1.4742 | 0.01941 | -0.0497 | -75.9505
-16.5 | -1.4451 | 0.01825 | -0.0465 | -79.1836
-16 | -1.4169 | 0.01719 | -0.0429 | -82.4258
-15.5 | -1.3919 | 0.01612 | -0.0385 | -86.3462
-15 | -1.3656 | 0.01523 | -0.034 | -89.6651
-14.5 | -1.3396 | 0.01449 | -0.029 | -92.45
-14 | -1.29 | 0.0138 | -0.0285 | -93.4783
-13.5 | -1.2331 | 0.01305 | -0.0293 | -94.4904
-13 | -1.1749 | 0.01233 | -0.0303 | -95.2879
-12.5 | -1.1291 | 0.01172 | -0.0286 | -96.3396
-12 | -1.0663 | 0.01113 | -0.0303 | -95.8041
-11.5 | -0.9656 | 0.01044 | -0.0399 | -92.4904
-11 | -0.8322 | 0.0098 | -0.0565 | -84.9184
-10.5 | -0.8031 | 0.00964 | -0.051 | -83.3091
-10 | -0.7689 | 0.00945 | -0.0464 | -81.3651
-9.5 | -0.7328 | 0.0092 | -0.0422 | -79.6522
-9 | -0.6944 | 0.00899 | -0.0384 | -77.2414
-8.5 | -0.6564 | 0.00876 | -0.0344 | -74.9315
-8 | -0.6168 | 0.00858 | -0.0307 | -71.8881
-7.5 | -0.577 | 0.00838 | -0.027 | -68.8544
-7 | -0.537 | 0.00826 | -0.0233 | -65.0121
-6.5 | -0.4983 | 0.00816 | -0.0194 | -61.0662
-6 | -0.453 | 0.00801 | -0.0167 | -56.5543
-5.5 | -0.4064 | 0.00789 | -0.0144 | -51.5082
-5 | -0.3593 | 0.0078 | -0.0122 | -46.0641
-4.5 | -0.3115 | 0.0077 | -0.0101 | -40.4545
-4 | -0.263 | 0.0076 | -0.0082 | -34.6053
-3.5 | -0.2137 | 0.0075 | -0.0064 | -28.4933
-3 | -0.1642 | 0.0074 | -0.0046 | -22.1892
-2.5 | -0.1147 | 0.00727 | -0.0029 | -15.7772
-2 | -0.0658 | 0.00712 | -0.0011 | -9.2416
-1.5 | -0.019 | 0.00691 | 0.0011 | -2.7496
-1 | 0.0222 | 0.00643 | 0.0044 | 3.4526
-0.5 | 0.0652 | 0.00612 | 0.0074 | 10.6536
0 | 0.1145 | 0.00597 | 0.0092 | 19.1792
0.5 | 0.1624 | 0.00587 | 0.0112 | 27.6661
1 | 0.2117 | 0.00575 | 0.0129 | 36.8174
1.5 | 0.259 | 0.00568 | 0.0151 | 45.5986
2 | 0.3078 | 0.0056 | 0.017 | 54.9643
2.5 | 0.3533 | 0.00554 | 0.0195 | 63.7726
3.5 | 0.4523 | 0.00565 | 0.0229 | 80.0531
4 | 0.5019 | 0.00571 | 0.0245 | 87.8984
4.5 | 0.5493 | 0.00581 | 0.0266 | 94.5439
5 | 0.5974 | 0.0059 | 0.0285 | 101.2542
5.5 | 0.6432 | 0.00605 | 0.0309 | 106.314
6 | 0.69 | 0.00615 | 0.033 | 112.1951
6.5 | 0.7341 | 0.00634 | 0.0357 | 115.7886
7 | 0.7781 | 0.00647 | 0.0383 | 120.2628
7.5 | 0.8263 | 0.00674 | 0.0399 | 122.5964
8 | 0.8904 | 0.00708 | 0.0379 | 125.7627
8.5 | 0.964 | 0.00746 | 0.0339 | 129.2225
9 | 1.0316 | 0.00787 | 0.031 | 131.0801
9.5 | 1.0986 | 0.00835 | 0.0282 | 131.5689
10 | 1.1428 | 0.00883 | 0.0302 | 129.4224
10.5 | 1.2025 | 0.00941 | 0.0288 | 127.7896
11 | 1.256 | 0.01002 | 0.0285 | 125.3493
11.5 | 1.3057 | 0.01071 | 0.0288 | 121.9141
12 | 1.3449 | 0.01146 | 0.0311 | 117.356
12.5 | 1.3972 | 0.01228 | 0.0304 | 113.7785
13 | 1.4468 | 0.01316 | 0.03 | 109.9392
13.5 | 1.4923 | 0.01421 | 0.0299 | 105.0176
14 | 1.5345 | 0.01546 | 0.03 | 99.2561
14.5 | 1.5735 | 0.0169 | 0.0302 | 93.1065
15 | 1.5813 | 0.01858 | 0.0357 | 85.1076
15.5 | 1.5934 | 0.02044 | 0.0399 | 77.955
16 | 1.6007 | 0.02291 | 0.0436 | 69.8691
16.5 | 1.6058 | 0.02599 | 0.0463 | 61.7853
17 | 1.6136 | 0.02922 | 0.0482 | 55.2225
17.5 | 1.6107 | 0.03365 | 0.0496 | 47.8663
18 | 1.6093 | 0.03825 | 0.0503 | 42.0732
18.5 | 1.5971 | 0.04413 | 0.0505 | 36.1908
19 | 1.5825 | 0.05056 | 0.05 | 31.2994
19.5 | 1.5628 | 0.05781 | 0.0489 | 27.0334
20 | 1.533 | 0.0665 | 0.047 | 23.0526

## 77. Re 5M Mach 0.25 (1)
BIGFOIL.COM POLAR EXPORT
NACA24118
NACA24118 |  |  |  | Cl Max: | 1.657 | at alpha= | 16.5 | deg
JavaFoil+Calcfoil stall+Eppler ext transition |  |  |  | L/D Max: | 108.217 | at alpha= | 8 | deg
Re: | 5000000 |  |  | Cd Min: | 0.00749 | at alpha= | 4 | deg
Mach: | 0.25 |  |  | Cl=0 at alpha= | -0.98462 | deg
|  |  |  | @ Cl=0.1, Cd= | 0.0078185
|  |  |  | @ Cl=0.4, Cd= | 0.0078356
|  |  |  | @ Cl=0.6, Cd= | 0.0076694
alpha (deg) | Cl | Cd | Cm | Cl/Cd
-19.5 | -1.019 | 0.13843 | 0.015 | -7.362
-19 | -1.051 | 0.12876 | 0.016 | -8.163
-18.5 | -1.08 | 0.11896 | 0.016 | -9.083
-18 | -1.108 | 0.10839 | 0.016 | -10.224
-17.5 | -1.138 | 0.09524 | 0.016 | -11.944
-17 | -1.178 | 0.07507 | 0.018 | -15.688
-16.5 | -1.214 | 0.05785 | 0.018 | -20.986
-16 | -1.248 | 0.04345 | 0.019 | -28.726
-15.5 | -1.272 | 0.03405 | 0.019 | -37.376
-15 | -1.29 | 0.02724 | 0.019 | -47.364
-14.5 | -1.297 | 0.02317 | 0.019 | -55.981
-14 | -1.295 | 0.02042 | 0.019 | -63.411
-13.5 | -1.285 | 0.01857 | 0.019 | -69.206
-13 | -1.269 | 0.01716 | 0.019 | -73.956
-12.5 | -1.247 | 0.01609 | 0.018 | -77.471
-12 | -1.219 | 0.01519 | 0.018 | -80.238
-11.5 | -1.186 | 0.01448 | 0.018 | -81.908
-11 | -1.149 | 0.01384 | 0.017 | -83.054
-10.5 | -1.109 | 0.01324 | 0.017 | -83.726
-10 | -1.065 | 0.01276 | 0.017 | -83.509
-9.5 | -1.019 | 0.01233 | 0.016 | -82.622
-9 | -0.97 | 0.01192 | 0.016 | -81.402
-8.5 | -0.919 | 0.0113 | 0.015 | -81.262
-8 | -0.865 | 0.01095 | 0.015 | -78.967
-7.5 | -0.809 | 0.01066 | 0.015 | -75.954
-7 | -0.753 | 0.01039 | 0.014 | -72.402
-6.5 | -0.694 | 0.009 | 0.014 | -77.149
-6 | -0.635 | 0.00935 | 0.013 | -67.903
-5.5 | -0.574 | 0.00923 | 0.013 | -62.154
-5 | -0.512 | 0.0091 | 0.012 | -56.282
-4.5 | -0.45 | 0.00949 | 0.012 | -47.447
-4 | -0.387 | 0.00936 | 0.012 | -41.359
-3.5 | -0.324 | 0.00917 | 0.011 | -35.291
-3 | -0.26 | 0.00956 | 0.011 | -27.178
-2.5 | -0.196 | 0.00944 | 0.01 | -20.732
-2 | -0.131 | 0.00883 | 0.01 | -14.867
-1.5 | -0.067 | 0.00779 | 0.009 | -8.536
-1 | -0.002 | 0.00774 | 0.009 | -0.211
-0.5 | 0.063 | 0.00779 | 0.008 | 8.122
0 | 0.128 | 0.00784 | 0.008 | 16.331
0.5 | 0.193 | 0.00821 | 0.007 | 23.467
1 | 0.257 | 0.00782 | 0.007 | 32.89
1.5 | 0.322 | 0.00785 | 0.006 | 40.959
2 | 0.386 | 0.00791 | 0.006 | 48.785
2.5 | 0.45 | 0.00757 | 0.005 | 59.452
3 | 0.514 | 0.00765 | 0.005 | 67.192
3.5 | 0.577 | 0.00777 | 0.004 | 74.339
4 | 0.641 | 0.00749 | 0.004 | 85.506
4.5 | 0.704 | 0.00789 | 0.003 | 89.153
5 | 0.766 | 0.00767 | 0.003 | 99.914
5.5 | 0.828 | 0.00871 | 0.002 | 95.07
6 | 0.89 | 0.00896 | 0.002 | 99.283
6.5 | 0.95 | 0.00924 | 0.001 | 102.857
7 | 1.01 | 0.00957 | 0.001 | 105.495
7.5 | 1.069 | 0.00996 | 0 | 107.265
8 | 1.126 | 0.01041 | 0 | 108.217
8.5 | 1.182 | 0.01095 | -0.001 | 107.954
9 | 1.236 | 0.01158 | -0.001 | 106.691
9.5 | 1.288 | 0.01248 | -0.002 | 103.133
10 | 1.336 | 0.01339 | -0.002 | 99.839
10.5 | 1.382 | 0.01448 | -0.003 | 95.46
11 | 1.425 | 0.01581 | -0.003 | 90.13
11.5 | 1.463 | 0.01745 | -0.004 | 83.867
12 | 1.499 | 0.01979 | -0.004 | 75.724
12.5 | 1.53 | 0.02211 | -0.005 | 69.223
13 | 1.559 | 0.02476 | -0.005 | 62.964
13.5 | 1.583 | 0.02784 | -0.006 | 56.874
14 | 1.605 | 0.03118 | -0.006 | 51.458
14.5 | 1.623 | 0.03488 | -0.007 | 46.53
15 | 1.638 | 0.03887 | -0.007 | 42.141
15.5 | 1.648 | 0.04327 | -0.007 | 38.09
16 | 1.654 | 0.048 | -0.008 | 34.465
16.5 | 1.657 | 0.05295 | -0.008 | 31.3
17 | 1.656 | 0.05826 | -0.008 | 28.431
17.5 | 1.652 | 0.06395 | -0.009 | 25.827
18 | 1.641 | 0.07003 | -0.009 | 23.433
18.5 | 1.625 | 0.07635 | -0.01 | 21.289
19 | 1.606 | 0.08299 | -0.01 | 19.347
19.5 | 1.581 | 0.09008 | -0.01 | 17.554
20 | 1.553 | 0.09765 | -0.011 | 15.901

## 78. Re 5M Mach 0.25 (2)
BIGFOIL.COM POLAR EXPORT
NACA24118
NACA24118 |  |  |  | Cl Max: | 1.131 | at alpha= | 9.5 | deg
XFOIL ncrit=9 |  |  |  | L/D Max: | 127.986 | at alpha= | 9 | deg
Re: | 5000000 |  |  | Cd Min: | 0.04594 | at alpha= | -20 | deg
Mach: | 0.25 |  |  | Cl=0 at alpha= | -1.3234 | deg
|  |  |  | @ Cl=0.1, Cd= | 0.0061124
|  |  |  | @ Cl=0.4, Cd= | 0.0056571
|  |  |  | @ Cl=0.6, Cd= | 0.0060104
alpha (deg) | Cl | Cd | Cm | Cl/Cd
-20 | -1.5576 | 0.04594 | -0.077 | -33.9051
-19.5 | -1.5562 | 0.0407 | -0.077 | -38.2359
-19 | -1.5485 | 0.03632 | -0.0761 | -42.6349
-18.5 | -1.5343 | 0.03272 | -0.0746 | -46.8918
-18 | -1.5174 | 0.02957 | -0.0726 | -51.3155
-17.5 | -1.4973 | 0.02686 | -0.0701 | -55.7446
-17 | -1.4794 | 0.02423 | -0.0669 | -61.0565
-16.5 | -1.4566 | 0.02212 | -0.0634 | -65.8499
-16 | -1.4308 | 0.02038 | -0.0596 | -70.2061
-15.5 | -1.4034 | 0.01892 | -0.0554 | -74.1755
-15 | -1.3747 | 0.01771 | -0.0509 | -77.6228
-14.5 | -1.3491 | 0.01648 | -0.0457 | -81.8629
-14 | -1.3236 | 0.01547 | -0.04 | -85.5591
-13.5 | -1.2679 | 0.01449 | -0.0397 | -87.5017
-13 | -1.2056 | 0.01366 | -0.0403 | -88.2577
-12.5 | -1.1546 | 0.01276 | -0.0388 | -90.4859
-11.5 | -0.9983 | 0.01125 | -0.0461 | -88.7378
-11 | -0.8491 | 0.01039 | -0.0644 | -81.7228
-10.5 | -0.811 | 0.01017 | -0.06 | -79.7443
-10 | -0.7767 | 0.00987 | -0.0549 | -78.693
-9.5 | -0.7374 | 0.00962 | -0.0506 | -76.6528
-9 | -0.6996 | 0.00932 | -0.046 | -75.0644
-8.5 | -0.6592 | 0.0091 | -0.0419 | -72.4396
-8 | -0.6189 | 0.00883 | -0.0377 | -70.0906
-7.5 | -0.5771 | 0.00864 | -0.0338 | -66.794
-7 | -0.5362 | 0.00842 | -0.0297 | -63.6817
-6.5 | -0.494 | 0.00825 | -0.0258 | -59.8788
-6 | -0.4537 | 0.00816 | -0.0215 | -55.6005
-5.5 | -0.4098 | 0.00806 | -0.018 | -50.8437
-5 | -0.3623 | 0.00794 | -0.0152 | -45.6297
-4.5 | -0.3136 | 0.00782 | -0.0128 | -40.1023
-4 | -0.2642 | 0.00772 | -0.0104 | -34.2228
-3.5 | -0.2142 | 0.00761 | -0.0083 | -28.1472
-3 | -0.1644 | 0.0075 | -0.0061 | -21.92
-2.5 | -0.1138 | 0.0074 | -0.0041 | -15.3784
-2 | -0.0633 | 0.00723 | -0.0021 | -8.7552
-1.5 | -0.0148 | 0.00704 | 0.0003 | -2.1023
-1 | 0.0271 | 0.00659 | 0.0039 | 4.1123
-0.5 | 0.0701 | 0.00621 | 0.0073 | 11.2882
0 | 0.1191 | 0.00605 | 0.0096 | 19.686
0.5 | 0.1688 | 0.00594 | 0.0117 | 28.4175
1 | 0.2182 | 0.00583 | 0.0139 | 37.4271
1.5 | 0.2675 | 0.00576 | 0.0161 | 46.441
2 | 0.3168 | 0.00569 | 0.0184 | 55.6766
2.5 | 0.364 | 0.00565 | 0.0211 | 64.4248
3 | 0.4145 | 0.00566 | 0.0231 | 73.2332
3.5 | 0.4649 | 0.00576 | 0.0251 | 80.7118
4 | 0.5159 | 0.00583 | 0.027 | 88.4906
4.5 | 0.5634 | 0.00595 | 0.0296 | 94.6891
5 | 0.6119 | 0.00603 | 0.032 | 101.476
5.5 | 0.6576 | 0.00618 | 0.035 | 106.4078
6 | 0.7022 | 0.0063 | 0.0382 | 111.4603
6.5 | 0.7416 | 0.00646 | 0.0425 | 114.7988
7 | 0.7871 | 0.00668 | 0.0454 | 117.8293
7.5 | 0.8454 | 0.00696 | 0.0455 | 121.4655
8 | 0.922 | 0.00738 | 0.0416 | 124.9322
8.5 | 1.0027 | 0.00786 | 0.0368 | 127.57
9 | 1.0674 | 0.00834 | 0.0354 | 127.9856
9.5 | 1.131 | 0.00885 | 0.0342 | 127.7966

## 79. Re 5M Mach 0.50 (1)
BIGFOIL.COM POLAR EXPORT
NACA24118
NACA24118 |  |  |  | Cl Max: | 1.399 | at alpha= | 11 | deg
JavaFoil+Calcfoil stall+Eppler ext transition |  |  |  | L/D Max: | 93.492 | at alpha= | 6.5 | deg
Re: | 5000000 |  |  | Cd Min: | 0.00721 | at alpha= | 2 | deg
Mach: | 0.5 |  |  | Cl=0 at alpha= | -0.9863 | deg
|  |  |  | @ Cl=0.1, Cd= | 0.0075231
|  |  |  | @ Cl=0.4, Cd= | 0.0073058
|  |  |  | @ Cl=0.6, Cd= | 0.008387
alpha (deg) | Cl | Cd | Cm | Cl/Cd
-20 | -1.068 | 0.15986 | 0.016 | -6.679
-19.5 | -1.041 | 0.15573 | 0.016 | -6.684
-19 | -1.012 | 0.15101 | 0.015 | -6.701
-18.5 | -0.985 | 0.1461 | 0.015 | -6.742
-18 | -0.957 | 0.14282 | 0.015 | -6.699
-17.5 | -0.93 | 0.12756 | 0.014 | -7.288
-17 | -0.902 | 0.13277 | 0.014 | -6.793
-16.5 | -0.874 | 0.12047 | 0.014 | -7.255
-16 | -0.847 | 0.11074 | 0.014 | -7.652
-15.5 | -0.818 | 0.11327 | 0.013 | -7.223
-15 | -0.793 | 0.10207 | 0.013 | -7.765
-14.5 | -0.762 | 0.10421 | 0.012 | -7.315
-14 | -0.738 | 0.0937 | 0.013 | -7.877
-13.5 | -0.707 | 0.09478 | 0.012 | -7.458
-13 | -0.678 | 0.09744 | 0.011 | -6.953
-12.5 | -0.654 | 0.08377 | 0.012 | -7.808
-12 | -0.623 | 0.08457 | 0.011 | -7.37
-11.5 | -0.594 | 0.08407 | 0.01 | -7.062
-11 | -0.567 | 0.07965 | 0.011 | -7.121
-10.5 | -0.544 | 0.07105 | 0.012 | -7.653
-10 | -0.857 | 0.02538 | 0.017 | -33.761
-9.5 | -0.957 | 0.01722 | 0.018 | -55.562
-9 | -0.966 | 0.01541 | 0.018 | -62.64
-8.5 | -0.945 | 0.01427 | 0.017 | -66.232
-8 | -0.91 | 0.01344 | 0.017 | -67.673
-7.5 | -0.865 | 0.01275 | 0.016 | -67.841
-7 | -0.813 | 0.01221 | 0.016 | -66.591
-6.5 | -0.756 | 0.01174 | 0.015 | -64.396
-6 | -0.695 | 0.01105 | 0.015 | -62.951
-5.5 | -0.632 | 0.01075 | 0.014 | -58.763
-5 | -0.566 | 0.01045 | 0.014 | -54.174
-4.5 | -0.499 | 0.01017 | 0.013 | -49.032
-4 | -0.43 | 0.00886 | 0.013 | -48.5
-3.5 | -0.36 | 0.00916 | 0.012 | -39.293
-3 | -0.289 | 0.00897 | 0.012 | -32.263
-2.5 | -0.218 | 0.00848 | 0.011 | -25.71
-2 | -0.146 | 0.00878 | 0.011 | -16.664
-1.5 | -0.074 | 0.00855 | 0.01 | -8.681
-1 | -0.002 | 0.00762 | 0.01 | -0.239
-0.5 | 0.071 | 0.00766 | 0.009 | 9.214
0 | 0.143 | 0.00732 | 0.009 | 19.513
0.5 | 0.215 | 0.00771 | 0.008 | 27.842
1 | 0.287 | 0.00742 | 0.008 | 38.649
1.5 | 0.358 | 0.00744 | 0.007 | 48.148
2 | 0.43 | 0.00721 | 0.006 | 59.554
2.5 | 0.5 | 0.00731 | 0.006 | 68.414
3 | 0.571 | 0.0083 | 0.005 | 68.795
3.5 | 0.641 | 0.00851 | 0.005 | 75.288
4 | 0.71 | 0.00902 | 0.004 | 78.737
4.5 | 0.779 | 0.0093 | 0.004 | 83.785
5 | 0.847 | 0.00964 | 0.003 | 87.868
5.5 | 0.913 | 0.01004 | 0.002 | 90.968
6 | 0.978 | 0.01054 | 0.002 | 92.805
6.5 | 1.041 | 0.01114 | 0.001 | 93.492
7 | 1.102 | 0.01187 | 0.001 | 92.858
7.5 | 1.16 | 0.01294 | 0 | 89.614
8 | 1.214 | 0.0141 | 0 | 86.083
8.5 | 1.263 | 0.01559 | -0.001 | 80.998
9 | 1.306 | 0.01754 | -0.002 | 74.471
9.5 | 1.343 | 0.02011 | -0.002 | 66.757
10 | 1.371 | 0.02349 | -0.003 | 58.377
10.5 | 1.391 | 0.02778 | -0.003 | 50.049
11 | 1.399 | 0.03313 | -0.004 | 42.226
11.5 | 1.392 | 0.03965 | -0.004 | 35.105
12 | 1.361 | 0.0477 | -0.004 | 28.544
12.5 | 1.283 | 0.05813 | -0.005 | 22.074
13 | 0.849 | 0.08076 | -0.005 | 10.512
13.5 | 0.878 | 0.08239 | -0.006 | 10.656
14 | 0.906 | 0.08408 | -0.006 | 10.775
14.5 | 0.924 | 0.09597 | -0.006 | 9.625
15 | 0.952 | 0.10065 | -0.007 | 9.46
15.5 | 0.979 | 0.10573 | -0.007 | 9.256
16 | 0.994 | 0.11791 | -0.007 | 8.429

## 80. Re 5M Mach 0.50 (2)
BIGFOIL.COM POLAR EXPORT
NACA24118
NACA24118 |  |  |  | Cl Max: | 1.504 | at alpha= | 12.5 | deg
XFOIL ncrit=9 |  |  |  | L/D Max: | 115.546 | at alpha= | 8 | deg
Re: | 5000000 |  |  | Cd Min: | 0.14 | at alpha= | -17.5 | deg
Mach: | 0.5 |  |  | Cl=0 at alpha= | -1.5685 | deg
|  |  |  | @ Cl=0.1, Cd= | 0.0066465
|  |  |  | @ Cl=0.4, Cd= | 0.0061489
|  |  |  | @ Cl=0.6, Cd= | 0.006533
alpha (deg) | Cl | Cd | Cm | Cl/Cd
-17.5 | -0.7562 | 0.14 | -0.0334 | -5.4014
-17 | -0.7837 | 0.12746 | -0.0416 | -6.1486
-16.5 | -0.8234 | 0.11402 | -0.0505 | -7.2215
-16 | -0.8694 | 0.10057 | -0.0593 | -8.6447
-15.5 | -0.9099 | 0.08836 | -0.0666 | -10.2976
-15 | -0.9463 | 0.07661 | -0.073 | -12.3522
-14.5 | -0.9803 | 0.06511 | -0.0794 | -15.0561
-14 | -1.0129 | 0.05464 | -0.0846 | -18.5377
-13.5 | -1.0468 | 0.04515 | -0.0879 | -23.1849
-13 | -1.0825 | 0.03668 | -0.0886 | -29.512
-12.5 | -1.1071 | 0.02913 | -0.0882 | -38.0055
-12 | -1.1064 | 0.02226 | -0.0884 | -49.7035
-11.5 | -1.0853 | 0.01845 | -0.0836 | -58.8238
-11 | -0.9891 | 0.01556 | -0.0884 | -63.5668
-10.5 | -0.8648 | 0.01383 | -0.0965 | -62.5307
-10 | -0.8112 | 0.01278 | -0.0923 | -63.4742
-9.5 | -0.7636 | 0.01202 | -0.0868 | -63.5275
-9 | -0.7188 | 0.01135 | -0.0806 | -63.3304
-8.5 | -0.674 | 0.0108 | -0.0744 | -62.4074
-8 | -0.6287 | 0.01033 | -0.0683 | -60.8616
-7.5 | -0.5827 | 0.00993 | -0.0624 | -58.6808
-7 | -0.5368 | 0.00956 | -0.0565 | -56.1506
-6.5 | -0.4891 | 0.00926 | -0.051 | -52.8186
-6 | -0.4418 | 0.00898 | -0.0455 | -49.1982
-5 | -0.3454 | 0.00851 | -0.0351 | -40.5875
-4.5 | -0.297 | 0.00831 | -0.03 | -35.7401
-4 | -0.2482 | 0.00818 | -0.0251 | -30.3423
-3.5 | -0.2016 | 0.00808 | -0.0198 | -24.9505
-3 | -0.1528 | 0.00797 | -0.015 | -19.1719
-2.5 | -0.1002 | 0.00785 | -0.0111 | -12.7643
-2 | -0.046 | 0.00772 | -0.0076 | -5.9585
-1.5 | 0.0073 | 0.00756 | -0.0039 | 0.96561
-1 | 0.0559 | 0.00727 | 0.0005 | 7.6891
-0.5 | 0.0931 | 0.00668 | 0.007 | 13.9371
0 | 0.1425 | 0.00644 | 0.0113 | 22.1273
0.5 | 0.194 | 0.0063 | 0.0152 | 30.7937
1 | 0.2485 | 0.00622 | 0.0185 | 39.9518
1.5 | 0.301 | 0.00617 | 0.0223 | 48.7844
2 | 0.3548 | 0.00614 | 0.0259 | 57.785
2.5 | 0.4055 | 0.00615 | 0.0301 | 65.935
3 | 0.4583 | 0.00617 | 0.034 | 74.2788
3.5 | 0.5098 | 0.0063 | 0.0382 | 80.9206
4 | 0.5545 | 0.00635 | 0.0438 | 87.3228
4.5 | 0.5991 | 0.00653 | 0.0495 | 91.7458
5 | 0.6476 | 0.00669 | 0.0544 | 96.8012
5.5 | 0.6914 | 0.00693 | 0.0602 | 99.7691
6 | 0.7414 | 0.00716 | 0.0649 | 103.5475
6.5 | 0.7994 | 0.00751 | 0.0679 | 106.4447
7 | 0.8858 | 0.00803 | 0.0654 | 110.3113
7.5 | 0.9894 | 0.00863 | 0.0598 | 114.6466
8 | 1.0688 | 0.00925 | 0.059 | 115.5459
8.5 | 1.1393 | 0.01006 | 0.0598 | 113.2505
9 | 1.1967 | 0.01102 | 0.0628 | 108.5935
9.5 | 1.2636 | 0.01227 | 0.0637 | 102.9829
10 | 1.3216 | 0.01383 | 0.0654 | 95.5604
10.5 | 1.3649 | 0.01582 | 0.0688 | 86.2769
11 | 1.4185 | 0.01833 | 0.0692 | 77.3868
11.5 | 1.4613 | 0.02168 | 0.0693 | 67.4031
12 | 1.4911 | 0.02609 | 0.069 | 57.1522
12.5 | 1.504 | 0.0319 | 0.0679 | 47.1473
13 | 1.4785 | 0.0387 | 0.0696 | 38.2041
13.5 | 1.4445 | 0.04614 | 0.0709 | 31.3069
14 | 1.3924 | 0.05531 | 0.0706 | 25.1745
14.5 | 1.3452 | 0.06452 | 0.0694 | 20.8493
15 | 1.2954 | 0.07443 | 0.067 | 17.4043
15.5 | 1.2568 | 0.08389 | 0.0644 | 14.9815
16 | 1.2188 | 0.09376 | 0.0609 | 12.9991
16.5 | 1.1922 | 0.1029 | 0.0576 | 11.586
17 | 1.1641 | 0.11254 | 0.0536 | 10.3439
17.5 | 1.1447 | 0.12159 | 0.0497 | 9.4144

## 81. Re 6M Mach 0.00 (1)
BIGFOIL.COM POLAR EXPORT
NACA24118
NACA24118 |  |  |  | Cl Max: | 1.765 | at alpha= | 19 | deg
JavaFoil+Calcfoil stall+Eppler ext transition |  |  |  | L/D Max: | 113.541 | at alpha= | 8 | deg
Re: | 6000000 |  |  | Cd Min: | 0.0076 | at alpha= | 2 | deg
Mach: | 0 |  |  | Cl=0 at alpha= | -0.98413 | deg
|  |  |  | @ Cl=0.1, Cd= | 0.00784
|  |  |  | @ Cl=0.4, Cd= | 0.0076336
|  |  |  | @ Cl=0.6, Cd= | 0.0080006
alpha (deg) | Cl | Cd | Cm | Cl/Cd
-20 | -1.347 | 0.08253 | 0.019 | -16.318
-19.5 | -1.365 | 0.07018 | 0.019 | -19.454
-19 | -1.383 | 0.05888 | 0.019 | -23.485
-18.5 | -1.399 | 0.04906 | 0.02 | -28.51
-18 | -1.412 | 0.04071 | 0.02 | -34.691
-17.5 | -1.423 | 0.03386 | 0.02 | -42.022
-17 | -1.428 | 0.02876 | 0.02 | -49.657
-16.5 | -1.427 | 0.02509 | 0.02 | -56.87
-16 | -1.421 | 0.02226 | 0.02 | -63.829
-15.5 | -1.41 | 0.02016 | 0.02 | -69.962
-15 | -1.395 | 0.01855 | 0.019 | -75.197
-14.5 | -1.376 | 0.01729 | 0.019 | -79.568
-14 | -1.352 | 0.01626 | 0.019 | -83.19
-13.5 | -1.325 | 0.01536 | 0.019 | -86.281
-13 | -1.295 | 0.01465 | 0.018 | -88.414
-12.5 | -1.261 | 0.01401 | 0.018 | -89.999
-12 | -1.225 | 0.01346 | 0.018 | -90.985
-11.5 | -1.185 | 0.01295 | 0.017 | -91.473
-11 | -1.142 | 0.01248 | 0.017 | -91.519
-10.5 | -1.097 | 0.01207 | 0.017 | -90.907
-10 | -1.05 | 0.01169 | 0.016 | -89.892
-9.5 | -1.002 | 0.01136 | 0.016 | -88.172
-9 | -0.951 | 0.01104 | 0.015 | -86.162
-8.5 | -0.899 | 0.01078 | 0.015 | -83.384
-8 | -0.845 | 0.00933 | 0.015 | -90.507
-7.5 | -0.789 | 0.00917 | 0.014 | -86.043
-7 | -0.733 | 0.00955 | 0.014 | -76.744
-6.5 | -0.675 | 0.00936 | 0.013 | -72.152
-6 | -0.617 | 0.00943 | 0.013 | -65.43
-5.5 | -0.557 | 0.00928 | 0.012 | -60.033
-5 | -0.497 | 0.00916 | 0.012 | -54.322
-4.5 | -0.437 | 0.00904 | 0.012 | -48.287
-4 | -0.376 | 0.00939 | 0.011 | -39.999
-3.5 | -0.314 | 0.00928 | 0.011 | -33.834
-3 | -0.252 | 0.00909 | 0.01 | -27.718
-2.5 | -0.19 | 0.00949 | 0.01 | -19.99
-2 | -0.127 | 0.00934 | 0.009 | -13.605
-1.5 | -0.064 | 0.00787 | 0.009 | -8.191
-1 | -0.002 | 0.00835 | 0.008 | -0.189
-0.5 | 0.061 | 0.00784 | 0.008 | 7.819
0 | 0.124 | 0.00784 | 0.007 | 15.824
0.5 | 0.187 | 0.00786 | 0.007 | 23.761
1 | 0.249 | 0.00788 | 0.007 | 31.629
1.5 | 0.312 | 0.00797 | 0.006 | 39.12
2 | 0.374 | 0.0076 | 0.006 | 49.234
2.5 | 0.436 | 0.00768 | 0.005 | 56.798
3 | 0.498 | 0.00779 | 0.005 | 63.979
3.5 | 0.56 | 0.00822 | 0.004 | 68.136
4 | 0.622 | 0.00788 | 0.004 | 78.912
4.5 | 0.683 | 0.00798 | 0.003 | 85.531
5 | 0.744 | 0.00769 | 0.003 | 96.724
5.5 | 0.804 | 0.00784 | 0.002 | 102.515
6 | 0.864 | 0.00763 | 0.002 | 113.281
6.5 | 0.924 | 0.00872 | 0.001 | 105.933
7 | 0.982 | 0.00899 | 0.001 | 109.242
7.5 | 1.04 | 0.00929 | 0 | 111.998
8 | 1.097 | 0.00966 | 0 | 113.541
8.5 | 1.153 | 0.01028 | -0.001 | 112.187
9 | 1.207 | 0.01075 | -0.001 | 112.336
9.5 | 1.26 | 0.01131 | -0.002 | 111.404
10 | 1.311 | 0.01195 | -0.002 | 109.686
10.5 | 1.359 | 0.01272 | -0.003 | 106.822
11 | 1.405 | 0.01366 | -0.003 | 102.811
11.5 | 1.447 | 0.01491 | -0.004 | 97.066
12 | 1.488 | 0.01646 | -0.004 | 90.347
12.5 | 1.525 | 0.01799 | -0.005 | 84.763
13 | 1.559 | 0.01978 | -0.005 | 78.828
13.5 | 1.59 | 0.02183 | -0.006 | 72.838
14 | 1.619 | 0.02417 | -0.006 | 66.986
14.5 | 1.645 | 0.02679 | -0.007 | 61.407
15 | 1.67 | 0.02967 | -0.007 | 56.268
15.5 | 1.69 | 0.03289 | -0.007 | 51.387
16 | 1.709 | 0.03628 | -0.008 | 47.095
16.5 | 1.724 | 0.04002 | -0.008 | 43.088
17 | 1.738 | 0.04397 | -0.008 | 39.525
17.5 | 1.75 | 0.04812 | -0.009 | 36.358
18 | 1.758 | 0.05259 | -0.009 | 33.419
18.5 | 1.762 | 0.05731 | -0.01 | 30.751
19 | 1.765 | 0.06227 | -0.01 | 28.341
19.5 | 1.765 | 0.06741 | -0.01 | 26.187
20 | 1.763 | 0.07277 | -0.011 | 24.229

## 82. Re 6M Mach 0.00 (2)
BIGFOIL.COM POLAR EXPORT
NACA24118
NACA24118 |  |  |  | Cl Max: | 1.64 | at alpha= | 17.5 | deg
XFOIL ncrit=9 |  |  |  | L/D Max: | 135.2 | at alpha= | 9.5 | deg
Re: | 6000000 |  |  | Cd Min: | 0.05767 | at alpha= | 20 | deg
Mach: | 0 |  |  | Cl=0 at alpha= | -1.2998 | deg
|  |  |  | @ Cl=0.1, Cd= | 0.0059641
|  |  |  | @ Cl=0.4, Cd= | 0.0054311
|  |  |  | @ Cl=0.6, Cd= | 0.0057488
alpha (deg) | Cl | Cd | Cm | Cl/Cd
-20 | -1.6326 | 0.02784 | -0.0599 | -58.6422
-19.5 | -1.6115 | 0.0257 | -0.0581 | -62.7043
-19 | -1.5876 | 0.02388 | -0.056 | -66.4824
-18.5 | -1.5659 | 0.02203 | -0.0535 | -71.0803
-18 | -1.5434 | 0.02034 | -0.0506 | -75.88
-17.5 | -1.5176 | 0.01896 | -0.0476 | -80.0422
-17 | -1.4897 | 0.01779 | -0.0445 | -83.7381
-16.5 | -1.461 | 0.01679 | -0.0411 | -87.0161
-16 | -1.4323 | 0.01593 | -0.0374 | -89.9121
-15.5 | -1.4046 | 0.0151 | -0.0332 | -93.0199
-15 | -1.3797 | 0.01429 | -0.0284 | -96.55
-14.5 | -1.3357 | 0.01355 | -0.0271 | -98.5756
-14 | -1.2797 | 0.0129 | -0.0279 | -99.2016
-13.5 | -1.2222 | 0.01229 | -0.029 | -99.4467
-13 | -1.1769 | 0.01162 | -0.0274 | -101.2823
-12.5 | -1.1206 | 0.01104 | -0.028 | -101.5036
-12 | -1.0373 | 0.01049 | -0.0342 | -98.8847
-11.5 | -0.8869 | 0.00971 | -0.0548 | -91.3388
-11 | -0.8461 | 0.00958 | -0.0518 | -88.3194
-10.5 | -0.8157 | 0.00934 | -0.0467 | -87.334
-10 | -0.7788 | 0.00913 | -0.0428 | -85.3012
-9.5 | -0.7418 | 0.00891 | -0.0388 | -83.2548
-9 | -0.7035 | 0.00869 | -0.0351 | -80.9551
-8.5 | -0.6645 | 0.0085 | -0.0314 | -78.1765
-8 | -0.6253 | 0.00831 | -0.0278 | -75.2467
-7.5 | -0.5854 | 0.00816 | -0.0242 | -71.7402
-7 | -0.547 | 0.00805 | -0.0202 | -67.9503
-6.5 | -0.5039 | 0.00794 | -0.0173 | -63.4635
-6 | -0.4575 | 0.00781 | -0.015 | -58.5787
-5.5 | -0.4102 | 0.0077 | -0.0129 | -53.2727
-5 | -0.3624 | 0.0076 | -0.0109 | -47.6842
-4.5 | -0.3142 | 0.0075 | -0.009 | -41.8933
-4 | -0.2651 | 0.00741 | -0.0073 | -35.776
-3.5 | -0.2154 | 0.00731 | -0.0057 | -29.4665
-3 | -0.1662 | 0.0072 | -0.004 | -23.0833
-2.5 | -0.1163 | 0.00712 | -0.0024 | -16.3343
-2 | -0.0665 | 0.00698 | -0.0009 | -9.5272
-1.5 | -0.0179 | 0.0068 | 0.0009 | -2.6324
-1 | 0.0268 | 0.0065 | 0.0035 | 4.1231
-0.5 | 0.0683 | 0.00605 | 0.0067 | 11.2893
0 | 0.1163 | 0.00592 | 0.0086 | 19.6453
0.5 | 0.1651 | 0.00577 | 0.0103 | 28.6135
1 | 0.2137 | 0.00569 | 0.0121 | 37.5571
1.5 | 0.2619 | 0.00558 | 0.014 | 46.9355
2 | 0.3099 | 0.0055 | 0.016 | 56.3455
2.5 | 0.3569 | 0.00544 | 0.0181 | 65.6066
3 | 0.4053 | 0.00543 | 0.0199 | 74.6409
3.5 | 0.4545 | 0.00549 | 0.0216 | 82.7869
4 | 0.5042 | 0.00555 | 0.0231 | 90.8468
4.5 | 0.5524 | 0.00565 | 0.0249 | 97.7699
5 | 0.6006 | 0.00575 | 0.0267 | 104.4522
5.5 | 0.6476 | 0.00587 | 0.0287 | 110.3237
6 | 0.6935 | 0.00599 | 0.0309 | 115.7763
6.5 | 0.7384 | 0.00614 | 0.0333 | 120.2606
7 | 0.7808 | 0.00633 | 0.0361 | 123.3491
7.5 | 0.8212 | 0.00647 | 0.0394 | 126.9243
8 | 0.8701 | 0.00675 | 0.0407 | 128.9037
8.5 | 0.9429 | 0.00716 | 0.0365 | 131.6899
9 | 1.019 | 0.00758 | 0.0317 | 134.4327
9.5 | 1.0843 | 0.00802 | 0.0291 | 135.1995
10 | 1.1449 | 0.00852 | 0.0274 | 134.3779
11 | 1.2476 | 0.00954 | 0.0278 | 130.7757
11.5 | 1.2968 | 0.01021 | 0.0281 | 127.0127
12 | 1.3377 | 0.01087 | 0.0301 | 123.0635
12.5 | 1.3835 | 0.01167 | 0.0306 | 118.5518
13 | 1.4344 | 0.01242 | 0.0299 | 115.4911
13.5 | 1.4808 | 0.01336 | 0.0298 | 110.8383
14 | 1.5234 | 0.01447 | 0.0299 | 105.2799
14.5 | 1.5641 | 0.01571 | 0.0301 | 99.5608
15 | 1.5987 | 0.01715 | 0.0308 | 93.2187
15.5 | 1.6084 | 0.01885 | 0.0357 | 85.3263
16 | 1.6182 | 0.02087 | 0.0397 | 77.5371
16.5 | 1.6282 | 0.02325 | 0.0429 | 70.0301
17 | 1.6334 | 0.02636 | 0.0454 | 61.9651
17.5 | 1.64 | 0.02968 | 0.0471 | 55.2561
18 | 1.6394 | 0.03389 | 0.0483 | 48.3742
18.5 | 1.6385 | 0.03842 | 0.0489 | 42.6471
19 | 1.6236 | 0.04452 | 0.0491 | 36.469
19.5 | 1.611 | 0.05073 | 0.0486 | 31.7564
20 | 1.5939 | 0.05767 | 0.0475 | 27.6383

## 83. Re 6M Mach 0.10 (1)
BIGFOIL.COM POLAR EXPORT
NACA24118
NACA24118 |  |  |  | Cl Max: | 1.748 | at alpha= | 19 | deg
JavaFoil+Calcfoil stall+Eppler ext transition |  |  |  | L/D Max: | 113.134 | at alpha= | 6 | deg
Re: | 6000000 |  |  | Cd Min: | 0.00753 | at alpha= | 5.5 | deg
Mach: | 0.1 |  |  | Cl=0 at alpha= | -0.98438 | deg
|  |  |  | @ Cl=0.1, Cd= | 0.00788
|  |  |  | @ Cl=0.4, Cd= | 0.0076755
|  |  |  | @ Cl=0.6, Cd= | 0.0078697
alpha (deg) | Cl | Cd | Cm | Cl/Cd
-20 | -1.298 | 0.09427 | 0.018 | -13.773
-19.5 | -1.32 | 0.08025 | 0.019 | -16.452
-19 | -1.341 | 0.06748 | 0.019 | -19.876
-18.5 | -1.267 | 0.10869 | 0.016 | -11.654
-18 | -1.379 | 0.04606 | 0.019 | -29.931
-17.5 | -1.394 | 0.03782 | 0.02 | -36.851
-17 | -1.404 | 0.03139 | 0.02 | -44.724
-16.5 | -1.408 | 0.02674 | 0.02 | -52.645
-16 | -1.405 | 0.02351 | 0.02 | -59.763
-15.5 | -1.398 | 0.02104 | 0.02 | -66.445
-15 | -1.386 | 0.0192 | 0.019 | -72.176
-14.5 | -1.369 | 0.01778 | 0.019 | -76.961
-14 | -1.347 | 0.01663 | 0.019 | -81.036
-13.5 | -1.322 | 0.01566 | 0.019 | -84.465
-13 | -1.293 | 0.01489 | 0.018 | -86.847
-12.5 | -1.261 | 0.01424 | 0.018 | -88.513
-12 | -1.225 | 0.01364 | 0.018 | -89.853
-11.5 | -1.186 | 0.0131 | 0.017 | -90.516
-11 | -1.144 | 0.01261 | 0.017 | -90.729
-10.5 | -1.1 | 0.0122 | 0.017 | -90.128
-10 | -1.053 | 0.0118 | 0.016 | -89.232
-9.5 | -1.005 | 0.01145 | 0.016 | -87.751
-9 | -0.954 | 0.01114 | 0.015 | -85.667
-8.5 | -0.902 | 0.01084 | 0.015 | -83.224
-8 | -0.848 | 0.0106 | 0.015 | -80.026
-7.5 | -0.793 | 0.00922 | 0.014 | -85.965
-7 | -0.736 | 0.00957 | 0.014 | -76.91
-6.5 | -0.678 | 0.00943 | 0.013 | -71.941
-6 | -0.62 | 0.00929 | 0.013 | -66.69
-5.5 | -0.56 | 0.00935 | 0.013 | -59.866
-5 | -0.5 | 0.00918 | 0.012 | -54.405
-4.5 | -0.439 | 0.00906 | 0.012 | -48.455
-4 | -0.377 | 0.00941 | 0.011 | -40.091
-3.5 | -0.315 | 0.0093 | 0.011 | -33.915
-3 | -0.253 | 0.00919 | 0.01 | -27.536
-2.5 | -0.191 | 0.00953 | 0.01 | -20.007
-2 | -0.128 | 0.00938 | 0.009 | -13.62
-1.5 | -0.065 | 0.00787 | 0.009 | -8.227
-1 | -0.002 | 0.00834 | 0.008 | -0.19
-0.5 | 0.062 | 0.00788 | 0.008 | 7.809
0 | 0.125 | 0.00788 | 0.008 | 15.812
0.5 | 0.188 | 0.00794 | 0.007 | 23.631
1 | 0.251 | 0.00796 | 0.007 | 31.455
1.5 | 0.313 | 0.00805 | 0.006 | 38.915
2 | 0.376 | 0.00766 | 0.006 | 49.069
2.5 | 0.438 | 0.0077 | 0.005 | 56.953
3 | 0.501 | 0.00781 | 0.005 | 64.118
3.5 | 0.563 | 0.00781 | 0.004 | 72.057
4 | 0.625 | 0.00791 | 0.004 | 78.967
4.5 | 0.686 | 0.00802 | 0.003 | 85.543
5 | 0.747 | 0.00775 | 0.003 | 96.446
5.5 | 0.808 | 0.00753 | 0.002 | 107.352
6 | 0.868 | 0.00767 | 0.002 | 113.134
6.5 | 0.928 | 0.00877 | 0.001 | 105.752
7 | 0.987 | 0.00905 | 0.001 | 109.062
7.5 | 1.045 | 0.00938 | 0 | 111.402
8 | 1.102 | 0.00975 | 0 | 113.033
8.5 | 1.158 | 0.0104 | -0.001 | 111.336
9 | 1.212 | 0.01086 | -0.001 | 111.621
9.5 | 1.265 | 0.01144 | -0.002 | 110.511
10 | 1.315 | 0.01212 | -0.002 | 108.517
10.5 | 1.363 | 0.01293 | -0.003 | 105.404
11 | 1.408 | 0.01391 | -0.003 | 101.21
11.5 | 1.451 | 0.01525 | -0.004 | 95.152
12 | 1.49 | 0.01686 | -0.004 | 88.396
12.5 | 1.526 | 0.01847 | -0.005 | 82.652
13 | 1.56 | 0.02037 | -0.005 | 76.599
13.5 | 1.591 | 0.02254 | -0.006 | 70.572
14 | 1.618 | 0.02498 | -0.006 | 64.785
14.5 | 1.644 | 0.02774 | -0.007 | 59.248
15 | 1.667 | 0.03077 | -0.007 | 54.165
15.5 | 1.686 | 0.03409 | -0.007 | 49.469
16 | 1.703 | 0.0377 | -0.008 | 45.176
16.5 | 1.718 | 0.04152 | -0.008 | 41.368
17 | 1.73 | 0.04565 | -0.009 | 37.886
17.5 | 1.739 | 0.05006 | -0.009 | 34.74
18 | 1.745 | 0.05464 | -0.009 | 31.936
18.5 | 1.747 | 0.05963 | -0.01 | 29.308
19 | 1.748 | 0.06474 | -0.01 | 26.993
19.5 | 1.745 | 0.07006 | -0.01 | 24.909
20 | 1.74 | 0.07568 | -0.011 | 22.994

## 84. Re 6M Mach 0.10 (2)
BIGFOIL.COM POLAR EXPORT
NACA24118
NACA24118 |  |  |  | Cl Max: | 1.6324 | at alpha= | 17.5 | deg
XFOIL ncrit=9 |  |  |  | L/D Max: | 134.704 | at alpha= | 9.5 | deg
Re: | 6000000 |  |  | Cd Min: | 0.06247 | at alpha= | 20 | deg
Mach: | 0.1 |  |  | Cl=0 at alpha= | -1.3085 | deg
|  |  |  | @ Cl=0.1, Cd= | 0.0059868
|  |  |  | @ Cl=0.4, Cd= | 0.00545
|  |  |  | @ Cl=0.6, Cd= | 0.0057725
alpha (deg) | Cl | Cd | Cm | Cl/Cd
-20 | -1.6319 | 0.02947 | -0.0632 | -55.375
-19.5 | -1.6127 | 0.02704 | -0.0614 | -59.6413
-19 | -1.5904 | 0.02496 | -0.0593 | -63.7179
-18.5 | -1.566 | 0.02316 | -0.057 | -67.6166
-18 | -1.5439 | 0.02132 | -0.0541 | -72.4156
-17.5 | -1.5191 | 0.01976 | -0.0511 | -76.8775
-17 | -1.4924 | 0.01843 | -0.0478 | -80.9767
-16.5 | -1.4646 | 0.01729 | -0.0443 | -84.7079
-16 | -1.4364 | 0.01633 | -0.0405 | -87.9608
-15.5 | -1.4079 | 0.01548 | -0.0364 | -90.9496
-15 | -1.3818 | 0.01464 | -0.0316 | -94.3852
-14.5 | -1.3427 | 0.01384 | -0.0292 | -97.0159
-14 | -1.287 | 0.01313 | -0.0298 | -98.0198
-13.5 | -1.2285 | 0.01251 | -0.0308 | -98.2014
-13 | -1.1815 | 0.01182 | -0.0295 | -99.9577
-12.5 | -1.1271 | 0.01119 | -0.0295 | -100.7239
-12 | -1.0438 | 0.01062 | -0.0354 | -98.2863
-11.5 | -0.8926 | 0.00982 | -0.0558 | -90.8961
-11 | -0.8484 | 0.00966 | -0.0534 | -87.8261
-10.5 | -0.8169 | 0.00943 | -0.0484 | -86.6278
-10 | -0.7803 | 0.0092 | -0.0443 | -84.8152
-9.5 | -0.7423 | 0.00898 | -0.0404 | -82.6615
-9 | -0.7046 | 0.00875 | -0.0365 | -80.5257
-8.5 | -0.6646 | 0.00855 | -0.0329 | -77.731
-8 | -0.6259 | 0.00835 | -0.029 | -74.9581
-7.5 | -0.5848 | 0.00819 | -0.0255 | -71.4042
-7 | -0.5464 | 0.00807 | -0.0215 | -67.7076
-6.5 | -0.5048 | 0.00796 | -0.0181 | -63.4171
-6 | -0.4583 | 0.00784 | -0.0157 | -58.4566
-5.5 | -0.4111 | 0.00773 | -0.0135 | -53.1824
-5 | -0.3633 | 0.00762 | -0.0114 | -47.6772
-4.5 | -0.315 | 0.00752 | -0.0094 | -41.8883
-4 | -0.2657 | 0.00742 | -0.0076 | -35.8086
-3.5 | -0.2157 | 0.00733 | -0.006 | -29.427
-3 | -0.1663 | 0.00722 | -0.0042 | -23.0332
-2.5 | -0.1161 | 0.00714 | -0.0026 | -16.2605
-2 | -0.0663 | 0.007 | -0.001 | -9.4714
-1.5 | -0.0172 | 0.00682 | 0.0008 | -2.522
-1 | 0.0277 | 0.00652 | 0.0034 | 4.2485
-0.5 | 0.0692 | 0.00607 | 0.0066 | 11.4003
0 | 0.1173 | 0.00594 | 0.0086 | 19.7475
0.5 | 0.1662 | 0.00578 | 0.0104 | 28.7543
1 | 0.2149 | 0.0057 | 0.0123 | 37.7018
1.5 | 0.2635 | 0.00559 | 0.0142 | 47.1377
2 | 0.3115 | 0.00552 | 0.0162 | 56.4312
2.5 | 0.359 | 0.00545 | 0.0183 | 65.8716
3 | 0.4074 | 0.00545 | 0.0202 | 74.7523
3.5 | 0.4571 | 0.00551 | 0.0219 | 82.9583
4 | 0.5067 | 0.00558 | 0.0235 | 90.8065
4.5 | 0.5552 | 0.00567 | 0.0254 | 97.9189
5 | 0.6033 | 0.00578 | 0.0273 | 104.3772
5.5 | 0.6506 | 0.00589 | 0.0293 | 110.4584
6 | 0.6963 | 0.00603 | 0.0317 | 115.4726
6.5 | 0.7414 | 0.00616 | 0.0342 | 120.3571
7 | 0.782 | 0.00635 | 0.0375 | 123.1496
7.5 | 0.8229 | 0.00651 | 0.0408 | 126.4055
8 | 0.8748 | 0.00679 | 0.0415 | 128.8365
8.5 | 0.9495 | 0.00721 | 0.0371 | 131.6921
9 | 1.0263 | 0.00766 | 0.0322 | 133.9817
9.5 | 1.0911 | 0.0081 | 0.0299 | 134.7037
10 | 1.1508 | 0.00861 | 0.0286 | 133.6585
10.5 | 1.1985 | 0.00907 | 0.0298 | 132.1389
11 | 1.2544 | 0.00967 | 0.0291 | 129.7208
11.5 | 1.3033 | 0.01037 | 0.0296 | 125.6798
12 | 1.3397 | 0.01106 | 0.0326 | 121.1302
12.5 | 1.3907 | 0.01192 | 0.0321 | 116.6695
13 | 1.4418 | 0.0127 | 0.0315 | 113.5276
13.5 | 1.4876 | 0.01372 | 0.0315 | 108.4257
14 | 1.5292 | 0.01494 | 0.0318 | 102.3561
14.5 | 1.5691 | 0.01629 | 0.032 | 96.3229
15 | 1.5977 | 0.01783 | 0.0339 | 89.6074
15.5 | 1.608 | 0.01968 | 0.0384 | 81.7073
16 | 1.6152 | 0.02202 | 0.0424 | 73.3515
16.5 | 1.6251 | 0.02463 | 0.0453 | 65.9805
17 | 1.6293 | 0.02801 | 0.0475 | 58.1685
17.5 | 1.6324 | 0.03184 | 0.049 | 51.2688
18 | 1.6295 | 0.03645 | 0.0499 | 44.7051
18.5 | 1.6252 | 0.04149 | 0.0503 | 39.1709
19 | 1.6058 | 0.04824 | 0.0501 | 33.2877
19.5 | 1.5911 | 0.0548 | 0.0494 | 29.0347
20 | 1.569 | 0.06247 | 0.0479 | 25.1161

## 85. Re 6M Mach 0.25 (1)
BIGFOIL.COM POLAR EXPORT
NACA24118
NACA24118 |  |  |  | Cl Max: | 1.661 | at alpha= | 16.5 | deg
JavaFoil+Calcfoil stall+Eppler ext transition |  |  |  | L/D Max: | 109.822 | at alpha= | 8 | deg
Re: | 6000000 |  |  | Cd Min: | 0.00743 | at alpha= | 4 | deg
Mach: | 0.25 |  |  | Cl=0 at alpha= | -0.98462 | deg
|  |  |  | @ Cl=0.1, Cd= | 0.0078706
|  |  |  | @ Cl=0.4, Cd= | 0.0078297
|  |  |  | @ Cl=0.6, Cd= | 0.0076187
alpha (deg) | Cl | Cd | Cm | Cl/Cd
-19.5 | -1.021 | 0.13571 | 0.016 | -7.522
-19 | -1.053 | 0.12586 | 0.016 | -8.368
-18.5 | -1.083 | 0.11566 | 0.016 | -9.367
-18 | -1.113 | 0.10432 | 0.016 | -10.667
-17.5 | -1.147 | 0.08874 | 0.017 | -12.923
-17 | -1.187 | 0.06938 | 0.018 | -17.115
-16.5 | -1.223 | 0.05322 | 0.019 | -22.991
-16 | -1.257 | 0.04004 | 0.019 | -31.389
-15.5 | -1.281 | 0.03133 | 0.019 | -40.882
-15 | -1.297 | 0.02549 | 0.019 | -50.873
-14.5 | -1.302 | 0.02198 | 0.019 | -59.223
-14 | -1.298 | 0.01963 | 0.019 | -66.138
-13.5 | -1.288 | 0.01792 | 0.019 | -71.858
-13 | -1.271 | 0.01664 | 0.019 | -76.346
-12.5 | -1.248 | 0.01559 | 0.018 | -80.084
-12 | -1.22 | 0.01479 | 0.018 | -82.5
-11.5 | -1.187 | 0.01409 | 0.018 | -84.269
-11 | -1.15 | 0.01347 | 0.017 | -85.366
-10.5 | -1.11 | 0.01294 | 0.017 | -85.783
-10 | -1.066 | 0.01245 | 0.017 | -85.641
-9.5 | -1.02 | 0.01201 | 0.016 | -84.926
-9 | -0.971 | 0.01164 | 0.016 | -83.361
-8.5 | -0.919 | 0.01131 | 0.015 | -81.249
-8 | -0.865 | 0.01099 | 0.015 | -78.719
-7.5 | -0.81 | 0.01073 | 0.015 | -75.476
-7 | -0.753 | 0.00896 | 0.014 | -83.985
-6.5 | -0.694 | 0.00881 | 0.014 | -78.821
-6 | -0.635 | 0.00915 | 0.013 | -69.346
-5.5 | -0.574 | 0.00905 | 0.013 | -63.407
-5 | -0.512 | 0.00945 | 0.012 | -54.253
-4.5 | -0.45 | 0.00925 | 0.012 | -48.688
-4 | -0.387 | 0.00911 | 0.012 | -42.499
-3.5 | -0.324 | 0.00953 | 0.011 | -33.993
-3 | -0.26 | 0.00934 | 0.011 | -27.842
-2.5 | -0.196 | 0.0092 | 0.01 | -21.283
-2 | -0.131 | 0.00911 | 0.01 | -14.41
-1.5 | -0.067 | 0.00885 | 0.009 | -7.513
-1 | -0.002 | 0.0076 | 0.009 | -0.214
-0.5 | 0.063 | 0.00766 | 0.008 | 8.261
0 | 0.128 | 0.00803 | 0.008 | 15.936
0.5 | 0.193 | 0.0081 | 0.007 | 23.803
1 | 0.257 | 0.00813 | 0.007 | 31.654
1.5 | 0.322 | 0.00774 | 0.006 | 41.543
2 | 0.386 | 0.00781 | 0.006 | 49.408
2.5 | 0.45 | 0.0079 | 0.005 | 56.944
3 | 0.514 | 0.0076 | 0.005 | 67.592
3.5 | 0.578 | 0.00772 | 0.004 | 74.831
4 | 0.641 | 0.00743 | 0.004 | 86.276
4.5 | 0.704 | 0.00785 | 0.003 | 89.687
5 | 0.766 | 0.00761 | 0.003 | 100.741
5.5 | 0.828 | 0.00862 | 0.002 | 96.14
6 | 0.89 | 0.00885 | 0.002 | 100.552
6.5 | 0.951 | 0.00912 | 0.001 | 104.274
7 | 1.01 | 0.00946 | 0.001 | 106.839
7.5 | 1.069 | 0.00984 | 0 | 108.649
8 | 1.127 | 0.01026 | 0 | 109.822
8.5 | 1.183 | 0.0108 | -0.001 | 109.557
9 | 1.237 | 0.01143 | -0.001 | 108.244
9.5 | 1.288 | 0.0123 | -0.002 | 104.73
10 | 1.337 | 0.01318 | -0.002 | 101.502
10.5 | 1.383 | 0.01424 | -0.003 | 97.145
11 | 1.426 | 0.01553 | -0.003 | 91.845
11.5 | 1.465 | 0.0173 | -0.004 | 84.697
12 | 1.501 | 0.01938 | -0.004 | 77.418
12.5 | 1.532 | 0.02158 | -0.005 | 71.017
13 | 1.561 | 0.02412 | -0.005 | 64.729
13.5 | 1.586 | 0.02701 | -0.006 | 58.723
14 | 1.608 | 0.03026 | -0.006 | 53.135
14.5 | 1.626 | 0.03377 | -0.007 | 48.156
15 | 1.641 | 0.03769 | -0.007 | 43.545
15.5 | 1.651 | 0.04191 | -0.007 | 39.405
16 | 1.658 | 0.04652 | -0.008 | 35.638
16.5 | 1.661 | 0.05132 | -0.008 | 32.361
17 | 1.66 | 0.05658 | -0.009 | 29.333
17.5 | 1.655 | 0.06209 | -0.009 | 26.654
18 | 1.644 | 0.06801 | -0.009 | 24.176
18.5 | 1.629 | 0.07428 | -0.01 | 21.925
19 | 1.609 | 0.08071 | -0.01 | 19.93
19.5 | 1.584 | 0.08774 | -0.01 | 18.055
20 | 1.555 | 0.09522 | -0.011 | 16.335

## 86. Re 6M Mach 0.25 (2)
BIGFOIL.COM POLAR EXPORT
NACA24118
NACA24118 |  |  |  | Cl Max: | 1.5957 | at alpha= | 16 | deg
XFOIL ncrit=9 |  |  |  | L/D Max: | 132.709 | at alpha= | 9 | deg
Re: | 6000000 |  |  | Cd Min: | 0.09022 | at alpha= | 20 | deg
Mach: | 0.25 |  |  | Cl=0 at alpha= | -1.3527 | deg
|  |  |  | @ Cl=0.1, Cd= | 0.0060847
|  |  |  | @ Cl=0.4, Cd= | 0.0055549
|  |  |  | @ Cl=0.6, Cd= | 0.005864
alpha (deg) | Cl | Cd | Cm | Cl/Cd
-20 | -1.5919 | 0.04284 | -0.0778 | -37.1592
-19.5 | -1.5886 | 0.03795 | -0.0773 | -41.8603
-19 | -1.5809 | 0.03375 | -0.076 | -46.8415
-18.5 | -1.5654 | 0.0304 | -0.0741 | -51.4934
-18 | -1.5473 | 0.0275 | -0.0717 | -56.2655
-17.5 | -1.525 | 0.02505 | -0.0689 | -60.8782
-17 | -1.4993 | 0.02303 | -0.0658 | -65.102
-16.5 | -1.4755 | 0.02105 | -0.0621 | -70.095
-16 | -1.4506 | 0.01935 | -0.0579 | -74.9664
-15.5 | -1.424 | 0.01796 | -0.0534 | -79.2873
-15 | -1.3961 | 0.01677 | -0.0486 | -83.2499
-14.5 | -1.367 | 0.01578 | -0.0435 | -86.6286
-14 | -1.3217 | 0.01479 | -0.0413 | -89.3644
-13.5 | -1.265 | 0.01378 | -0.0411 | -91.7997
-13 | -1.2027 | 0.01296 | -0.0417 | -92.8009
-12.5 | -1.158 | 0.01224 | -0.0387 | -94.6078
-12 | -1.0793 | 0.0114 | -0.0425 | -94.6754
-11.5 | -0.933 | 0.01063 | -0.0598 | -87.7705
-11 | -0.8605 | 0.01018 | -0.0626 | -84.5285
-10.5 | -0.8251 | 0.00993 | -0.0576 | -83.0916
-10 | -0.7875 | 0.00962 | -0.0531 | -81.8607
-9.5 | -0.7488 | 0.00933 | -0.0487 | -80.2572
-9 | -0.7082 | 0.00909 | -0.0445 | -77.9098
-8.5 | -0.6693 | 0.00883 | -0.0401 | -75.7984
-8 | -0.6267 | 0.00862 | -0.0363 | -72.703
-7.5 | -0.5863 | 0.0084 | -0.0321 | -69.7976
-7 | -0.5437 | 0.00821 | -0.0283 | -66.2241
-6.5 | -0.5016 | 0.00808 | -0.0243 | -62.0792
-6 | -0.4618 | 0.00796 | -0.0199 | -58.0151
-5.5 | -0.4157 | 0.00786 | -0.0169 | -52.888
-5 | -0.3675 | 0.00775 | -0.0143 | -47.4194
-4.5 | -0.3182 | 0.00764 | -0.0119 | -41.6492
-4 | -0.2684 | 0.00754 | -0.0096 | -35.5968
-3.5 | -0.2175 | 0.00744 | -0.0076 | -29.2339
-3 | -0.1663 | 0.00734 | -0.0057 | -22.6567
-2.5 | -0.1151 | 0.00721 | -0.0038 | -15.9639
-2 | -0.0643 | 0.00711 | -0.0019 | -9.0436
-1.5 | -0.0137 | 0.00692 | 0.0001 | -1.9798
-1 | 0.0328 | 0.00665 | 0.0028 | 4.9323
-0.5 | 0.0742 | 0.00617 | 0.0065 | 12.0259
0 | 0.1226 | 0.00601 | 0.0089 | 20.3993
0.5 | 0.1723 | 0.00585 | 0.0111 | 29.453
1 | 0.2218 | 0.00577 | 0.0132 | 38.4402
1.5 | 0.2719 | 0.00565 | 0.0153 | 48.1239
2 | 0.3208 | 0.00563 | 0.0176 | 56.9805
2.5 | 0.3698 | 0.00553 | 0.0199 | 66.8716
3 | 0.4184 | 0.00557 | 0.0223 | 75.1167
3.5 | 0.4707 | 0.00561 | 0.0239 | 83.9037
4 | 0.5203 | 0.00572 | 0.0261 | 90.9615
4.5 | 0.5703 | 0.00577 | 0.0282 | 98.8388
5 | 0.6177 | 0.00592 | 0.0308 | 104.3412
5.5 | 0.6659 | 0.00602 | 0.0333 | 110.6146
6 | 0.7106 | 0.00618 | 0.0365 | 114.9838
6.5 | 0.7508 | 0.00629 | 0.0406 | 119.3641
7 | 0.7903 | 0.00649 | 0.0448 | 121.772
7.5 | 0.8374 | 0.00676 | 0.0473 | 123.8757
8 | 0.9036 | 0.00707 | 0.0457 | 127.8076
8.5 | 0.9919 | 0.00754 | 0.0393 | 131.5517
9 | 1.063 | 0.00801 | 0.0366 | 132.7091
10 | 1.1779 | 0.00908 | 0.0366 | 129.7247
10.5 | 1.2376 | 0.00972 | 0.036 | 127.3251
11 | 1.2911 | 0.01045 | 0.0365 | 123.5502
11.5 | 1.3376 | 0.01128 | 0.0382 | 118.5816
12 | 1.3807 | 0.01223 | 0.0402 | 112.8945
12.5 | 1.4314 | 0.01332 | 0.0402 | 107.4625
13 | 1.4795 | 0.01452 | 0.0404 | 101.8939
13.5 | 1.5223 | 0.01604 | 0.0409 | 94.9065
14 | 1.5599 | 0.01797 | 0.0414 | 86.8058
14.5 | 1.584 | 0.02014 | 0.0437 | 78.6495
15 | 1.5883 | 0.02292 | 0.0481 | 69.2976
15.5 | 1.5927 | 0.02612 | 0.0515 | 60.9763
16 | 1.5957 | 0.02991 | 0.0538 | 53.3501
16.5 | 1.5882 | 0.03498 | 0.0553 | 45.4031
17 | 1.5843 | 0.04011 | 0.056 | 39.4989
17.5 | 1.5614 | 0.04728 | 0.0559 | 33.0245
18 | 1.5418 | 0.05444 | 0.0552 | 28.3211
18.5 | 1.5123 | 0.06282 | 0.0538 | 24.0735
19 | 1.4775 | 0.07203 | 0.0517 | 20.5123
19.5 | 1.4469 | 0.08107 | 0.0492 | 17.8475
20 | 1.418 | 0.09022 | 0.0464 | 15.7171

## 87. Re 6M Mach 0.50 (1)
BIGFOIL.COM POLAR EXPORT
NACA24118
NACA24118 |  |  |  | Cl Max: | 1.401 | at alpha= | 11 | deg
JavaFoil+Calcfoil stall+Eppler ext transition |  |  |  | L/D Max: | 95.124 | at alpha= | 6.5 | deg
Re: | 6000000 |  |  | Cd Min: | 0.00719 | at alpha= | 0 | deg
Mach: | 0.5 |  |  | Cl=0 at alpha= | -0.9863 | deg
|  |  |  | @ Cl=0.1, Cd= | 0.0073871
|  |  |  | @ Cl=0.4, Cd= | 0.00741
|  |  |  | @ Cl=0.6, Cd= | 0.0083947
alpha (deg) | Cl | Cd | Cm | Cl/Cd
-20 | -1.068 | 0.14951 | 0.016 | -7.145
-19.5 | -1.042 | 0.13863 | 0.016 | -7.515
-19 | -1.013 | 0.14366 | 0.015 | -7.05
-18.5 | -0.986 | 0.13287 | 0.015 | -7.423
-18 | -0.957 | 0.13838 | 0.015 | -6.918
-17.5 | -0.931 | 0.12542 | 0.015 | -7.422
-17 | -0.903 | 0.12939 | 0.014 | -6.977
-16.5 | -0.875 | 0.11857 | 0.014 | -7.376
-16 | -0.85 | 0.10793 | 0.014 | -7.874
-15.5 | -0.818 | 0.11117 | 0.013 | -7.362
-15 | -0.796 | 0.09844 | 0.014 | -8.09
-14.5 | -0.763 | 0.10247 | 0.013 | -7.448
-14 | -0.743 | 0.08938 | 0.014 | -8.31
-13.5 | -0.709 | 0.09197 | 0.013 | -7.713
-13 | -0.678 | 0.09597 | 0.011 | -7.066
-12.5 | -0.658 | 0.08013 | 0.013 | -8.208
-12 | -0.625 | 0.08238 | 0.012 | -7.585
-11.5 | -0.595 | 0.08217 | 0.011 | -7.242
-11 | -0.569 | 0.07762 | 0.011 | -7.324
-10.5 | -0.545 | 0.06912 | 0.012 | -7.888
-10 | -0.867 | 0.02287 | 0.018 | -37.934
-9.5 | -0.959 | 0.01662 | 0.018 | -57.675
-9 | -0.966 | 0.015 | 0.018 | -64.447
-8.5 | -0.946 | 0.0139 | 0.017 | -68.063
-8 | -0.91 | 0.01309 | 0.017 | -69.561
-7.5 | -0.865 | 0.01244 | 0.016 | -69.545
-7 | -0.813 | 0.01192 | 0.016 | -68.225
-6.5 | -0.757 | 0.01147 | 0.015 | -65.939
-6 | -0.696 | 0.01113 | 0.015 | -62.485
-5.5 | -0.632 | 0.01051 | 0.014 | -60.126
-5 | -0.566 | 0.0102 | 0.014 | -55.506
-4.5 | -0.499 | 0.00881 | 0.013 | -56.627
-4 | -0.43 | 0.00865 | 0.013 | -49.71
-3.5 | -0.36 | 0.0089 | 0.012 | -40.426
-3 | -0.289 | 0.00877 | 0.012 | -32.993
-2.5 | -0.218 | 0.00913 | 0.011 | -23.891
-2 | -0.146 | 0.0086 | 0.011 | -17.019
-1.5 | -0.074 | 0.00844 | 0.01 | -8.786
-1 | -0.002 | 0.00748 | 0.01 | -0.243
-0.5 | 0.071 | 0.00752 | 0.009 | 9.387
0 | 0.143 | 0.00719 | 0.009 | 19.855
0.5 | 0.215 | 0.00758 | 0.008 | 28.355
1 | 0.287 | 0.00763 | 0.008 | 37.584
1.5 | 0.358 | 0.00734 | 0.007 | 48.808
2 | 0.43 | 0.00746 | 0.006 | 57.585
2.5 | 0.501 | 0.00723 | 0.006 | 69.25
3 | 0.571 | 0.0082 | 0.005 | 69.68
3.5 | 0.641 | 0.00867 | 0.005 | 73.92
4 | 0.711 | 0.0089 | 0.004 | 79.848
4.5 | 0.779 | 0.00916 | 0.004 | 85.1
5 | 0.847 | 0.0095 | 0.003 | 89.185
5.5 | 0.914 | 0.00989 | 0.002 | 92.344
6 | 0.979 | 0.01037 | 0.002 | 94.411
6.5 | 1.042 | 0.01095 | 0.001 | 95.124
7 | 1.103 | 0.01188 | 0.001 | 92.872
7.5 | 1.161 | 0.01277 | 0 | 90.879
8 | 1.215 | 0.01386 | 0 | 87.682
8.5 | 1.264 | 0.01532 | -0.001 | 82.527
9 | 1.308 | 0.01722 | -0.002 | 75.953
9.5 | 1.344 | 0.01973 | -0.002 | 68.13
10 | 1.373 | 0.02302 | -0.003 | 59.655
10.5 | 1.393 | 0.02717 | -0.003 | 51.248
11 | 1.401 | 0.03232 | -0.004 | 43.353
11.5 | 1.394 | 0.03864 | -0.004 | 36.081
12 | 1.364 | 0.04645 | -0.004 | 29.363
12.5 | 1.286 | 0.05665 | -0.005 | 22.697
13 | 0.85 | 0.07862 | -0.005 | 10.816
13.5 | 0.88 | 0.07954 | -0.006 | 11.066
14 | 0.909 | 0.08083 | -0.006 | 11.25
14.5 | 0.932 | 0.08934 | -0.006 | 10.433
15 | 0.959 | 0.09455 | -0.007 | 10.141
15.5 | 0.985 | 0.09901 | -0.007 | 9.954
16 | 1.009 | 0.10544 | -0.007 | 9.573

## 88. Re 6M Mach 0.50 (2)
BIGFOIL.COM POLAR EXPORT
NACA24118
NACA24118 |  |  |  | Cl Max: | 1.5134 | at alpha= | 13 | deg
XFOIL ncrit=9 |  |  |  | L/D Max: | 118.89 | at alpha= | 7.5 | deg
Re: | 6000000 |  |  | Cd Min: | 0.12818 | at alpha= | 18 | deg
Mach: | 0.5 |  |  | Cl=0 at alpha= | -1.5652 | deg
|  |  |  | @ Cl=0.1, Cd= | 0.0067077
|  |  |  | @ Cl=0.4, Cd= | 0.0059998
|  |  |  | @ Cl=0.6, Cd= | 0.0063012
alpha (deg) | Cl | Cd | Cm | Cl/Cd
-17 | -0.8211 | 0.12256 | -0.0459 | -6.6996
-16.5 | -0.8596 | 0.10967 | -0.0544 | -7.8381
-16 | -0.9012 | 0.09702 | -0.0625 | -9.2888
-15.5 | -0.9437 | 0.08475 | -0.0698 | -11.1351
-15 | -0.982 | 0.07277 | -0.0765 | -13.4946
-14.5 | -1.0136 | 0.06187 | -0.0823 | -16.3827
-14 | -1.0446 | 0.0519 | -0.0868 | -20.1272
-13.5 | -1.0771 | 0.04285 | -0.0893 | -25.1365
-13 | -1.1093 | 0.03455 | -0.09 | -32.1071
-12.5 | -1.1213 | 0.02638 | -0.0923 | -42.5057
-12 | -1.1321 | 0.02102 | -0.0871 | -53.8582
-11 | -0.958 | 0.01447 | -0.0956 | -66.2059
-10.5 | -0.8743 | 0.0132 | -0.0964 | -66.2348
-10 | -0.823 | 0.0123 | -0.0914 | -66.9106
-9.5 | -0.7764 | 0.01156 | -0.0855 | -67.1626
-9 | -0.7294 | 0.011 | -0.0794 | -66.3091
-8.5 | -0.6846 | 0.01044 | -0.0732 | -65.5747
-8 | -0.6387 | 0.01001 | -0.067 | -63.8062
-7.5 | -0.5928 | 0.00961 | -0.061 | -61.6857
-7 | -0.5446 | 0.0093 | -0.0554 | -58.5591
-6.5 | -0.4982 | 0.00898 | -0.0496 | -55.4788
-6 | -0.4494 | 0.00871 | -0.0443 | -51.5959
-5.5 | -0.401 | 0.00848 | -0.039 | -47.2877
-5 | -0.3514 | 0.00828 | -0.0341 | -42.4396
-4.5 | -0.3027 | 0.00809 | -0.029 | -37.4166
-4 | -0.2532 | 0.00796 | -0.0242 | -31.809
-3.5 | -0.2072 | 0.00787 | -0.0187 | -26.3278
-3 | -0.1574 | 0.00777 | -0.0141 | -20.2574
-2.5 | -0.1021 | 0.00764 | -0.0107 | -13.3639
-2 | -0.048 | 0.00753 | -0.0072 | -6.3745
-1.5 | 0.0072 | 0.00738 | -0.0039 | 0.97561
-1 | 0.0592 | 0.00719 | -0.0001 | 8.2337
-0.5 | 0.1015 | 0.00669 | 0.0055 | 15.1719
0 | 0.1471 | 0.00639 | 0.0104 | 23.0203
0.5 | 0.1991 | 0.00618 | 0.0142 | 32.2168
1 | 0.2519 | 0.00611 | 0.0179 | 41.2275
1.5 | 0.3066 | 0.00603 | 0.0213 | 50.8458
2 | 0.3597 | 0.00603 | 0.025 | 59.6517
2.5 | 0.413 | 0.00599 | 0.0287 | 68.9482
3 | 0.4644 | 0.00604 | 0.0328 | 76.8874
3.5 | 0.5196 | 0.00612 | 0.0363 | 84.902
4 | 0.5639 | 0.00621 | 0.042 | 90.8052
4.5 | 0.6114 | 0.00633 | 0.0472 | 96.5877
5 | 0.6569 | 0.00654 | 0.0527 | 100.4434
5.5 | 0.7047 | 0.0067 | 0.0579 | 105.1791
6 | 0.7503 | 0.007 | 0.0633 | 107.1857
6.5 | 0.8032 | 0.00725 | 0.0675 | 110.7862
7 | 0.8778 | 0.00768 | 0.0674 | 114.2969
7.5 | 0.9856 | 0.00829 | 0.0609 | 118.8902
8.5 | 1.1354 | 0.00967 | 0.061 | 117.4147
9 | 1.2053 | 0.01055 | 0.0619 | 114.2464
9.5 | 1.2664 | 0.01165 | 0.0641 | 108.7039
10 | 1.3254 | 0.01312 | 0.0661 | 101.0213
10.5 | 1.3652 | 0.01496 | 0.0705 | 91.2567
11 | 1.4201 | 0.01728 | 0.0711 | 82.1817
11.5 | 1.4636 | 0.02047 | 0.0715 | 71.4998
12 | 1.4947 | 0.02468 | 0.0714 | 60.5632
12.5 | 1.5127 | 0.03 | 0.0708 | 50.4233
13 | 1.5134 | 0.03652 | 0.0697 | 41.4403
13.5 | 1.4776 | 0.04391 | 0.0714 | 33.6506
14 | 1.4267 | 0.05286 | 0.0713 | 26.9902
14.5 | 1.3793 | 0.06198 | 0.0703 | 22.254
15 | 1.3304 | 0.07162 | 0.0684 | 18.5758
15.5 | 1.2871 | 0.08131 | 0.0657 | 15.8295
16 | 1.2482 | 0.09112 | 0.0624 | 13.6984
16.5 | 1.2158 | 0.1007 | 0.0589 | 12.0735
17 | 1.1926 | 0.10975 | 0.0553 | 10.8665
17.5 | 1.1688 | 0.11913 | 0.0513 | 9.8111
18 | 1.1512 | 0.12818 | 0.0471 | 8.9811

## 89. Re 7M Mach 0.00 (1)
BIGFOIL.COM POLAR EXPORT
NACA24118
NACA24118 |  |  |  | Cl Max: | 1.768 | at alpha= | 19 | deg
JavaFoil+Calcfoil stall+Eppler ext transition |  |  |  | L/D Max: | 114.102 | at alpha= | 6 | deg
Re: | 7000000 |  |  | Cd Min: | 0.00757 | at alpha= | 6 | deg
Mach: | 0 |  |  | Cl=0 at alpha= | -0.98413 | deg
|  |  |  | @ Cl=0.1, Cd= | 0.007939
|  |  |  | @ Cl=0.4, Cd= | 0.0078265
|  |  |  | @ Cl=0.6, Cd= | 0.0079206
alpha (deg) | Cl | Cd | Cm | Cl/Cd
-20 | -1.355 | 0.07751 | 0.019 | -17.476
-19.5 | -1.373 | 0.06567 | 0.019 | -20.909
-19 | -1.391 | 0.05497 | 0.02 | -25.302
-18.5 | -1.406 | 0.0458 | 0.02 | -30.704
-18 | -1.419 | 0.0381 | 0.02 | -37.252
-17.5 | -1.428 | 0.03214 | 0.02 | -44.437
-17 | -1.433 | 0.02743 | 0.02 | -52.221
-16.5 | -1.431 | 0.02394 | 0.02 | -59.781
-16 | -1.425 | 0.02137 | 0.02 | -66.651
-15.5 | -1.413 | 0.01945 | 0.02 | -72.654
-15 | -1.397 | 0.01802 | 0.019 | -77.541
-14.5 | -1.377 | 0.01684 | 0.019 | -81.815
-14 | -1.354 | 0.01584 | 0.019 | -85.455
-13.5 | -1.327 | 0.01501 | 0.019 | -88.369
-13 | -1.296 | 0.01429 | 0.018 | -90.708
-12.5 | -1.262 | 0.0137 | 0.018 | -92.117
-12 | -1.225 | 0.01317 | 0.018 | -93.055
-11.5 | -1.185 | 0.01268 | 0.017 | -93.49
-11 | -1.143 | 0.01223 | 0.017 | -93.409
-10.5 | -1.098 | 0.01186 | 0.017 | -92.597
-10 | -1.051 | 0.01148 | 0.016 | -91.528
-9.5 | -1.002 | 0.01114 | 0.016 | -89.923
-9 | -0.951 | 0.01086 | 0.015 | -87.592
-8.5 | -0.899 | 0.01057 | 0.015 | -85.046
-8 | -0.845 | 0.00917 | 0.015 | -92.132
-7.5 | -0.789 | 0.00955 | 0.014 | -82.704
-7 | -0.733 | 0.00937 | 0.014 | -78.249
-6.5 | -0.675 | 0.00922 | 0.013 | -73.28
-6 | -0.617 | 0.00966 | 0.013 | -63.873
-5.5 | -0.557 | 0.00915 | 0.013 | -60.896
-5 | -0.497 | 0.00897 | 0.012 | -55.424
-4.5 | -0.437 | 0.00935 | 0.012 | -46.727
-4 | -0.376 | 0.00918 | 0.011 | -40.901
-3.5 | -0.314 | 0.00908 | 0.011 | -34.561
-3 | -0.252 | 0.00952 | 0.01 | -26.453
-2.5 | -0.19 | 0.00931 | 0.01 | -20.361
-2 | -0.127 | 0.0092 | 0.009 | -13.825
-1.5 | -0.064 | 0.00894 | 0.009 | -7.209
-1 | -0.002 | 0.00819 | 0.008 | -0.193
-0.5 | 0.061 | 0.00823 | 0.008 | 7.446
0 | 0.124 | 0.00776 | 0.007 | 15.988
0.5 | 0.187 | 0.00782 | 0.007 | 23.883
1 | 0.249 | 0.00785 | 0.007 | 31.778
1.5 | 0.312 | 0.00794 | 0.006 | 39.288
2 | 0.374 | 0.00799 | 0.006 | 46.825
2.5 | 0.436 | 0.0076 | 0.005 | 57.394
3 | 0.498 | 0.00804 | 0.005 | 61.942
3.5 | 0.56 | 0.00814 | 0.004 | 68.794
4 | 0.622 | 0.0078 | 0.004 | 79.65
4.5 | 0.683 | 0.00791 | 0.003 | 86.341
5 | 0.744 | 0.00766 | 0.003 | 97.136
5.5 | 0.804 | 0.0078 | 0.002 | 103.116
6 | 0.864 | 0.00757 | 0.002 | 114.102
6.5 | 0.924 | 0.00865 | 0.001 | 106.817
7 | 0.983 | 0.00891 | 0.001 | 110.329
7.5 | 1.041 | 0.00923 | 0 | 112.754
8 | 1.098 | 0.00979 | 0 | 112.132
8.5 | 1.153 | 0.01019 | -0.001 | 113.141
9 | 1.208 | 0.01065 | -0.001 | 113.367
9.5 | 1.261 | 0.01119 | -0.002 | 112.644
10 | 1.311 | 0.01182 | -0.002 | 110.898
10.5 | 1.36 | 0.0126 | -0.003 | 107.942
11 | 1.405 | 0.01367 | -0.003 | 102.848
11.5 | 1.449 | 0.01472 | -0.004 | 98.386
12 | 1.489 | 0.01622 | -0.004 | 91.802
12.5 | 1.526 | 0.01767 | -0.005 | 86.356
13 | 1.561 | 0.01937 | -0.005 | 80.598
13.5 | 1.593 | 0.02133 | -0.006 | 74.647
14 | 1.622 | 0.02357 | -0.006 | 68.798
14.5 | 1.648 | 0.02611 | -0.007 | 63.129
15 | 1.672 | 0.02889 | -0.007 | 57.882
15.5 | 1.693 | 0.03196 | -0.007 | 52.97
16 | 1.712 | 0.03523 | -0.008 | 48.578
16.5 | 1.728 | 0.03887 | -0.008 | 44.45
17 | 1.741 | 0.04269 | -0.009 | 40.793
17.5 | 1.753 | 0.04678 | -0.009 | 37.471
18 | 1.761 | 0.05117 | -0.009 | 34.406
18.5 | 1.765 | 0.05582 | -0.01 | 31.626
19 | 1.768 | 0.06055 | -0.01 | 29.204
19.5 | 1.768 | 0.06572 | -0.01 | 26.905
20 | 1.766 | 0.07092 | -0.011 | 24.904

## 90. Re 7M Mach 0.00 (2)
BIGFOIL.COM POLAR EXPORT
NACA24118
NACA24118 |  |  |  | Cl Max: | 1.6603 | at alpha= | 18 | deg
XFOIL ncrit=9 |  |  |  | L/D Max: | 137.885 | at alpha= | 9.5 | deg
Re: | 7000000 |  |  | Cd Min: | 0.04849 | at alpha= | 19.5 | deg
Mach: | 0 |  |  | Cl=0 at alpha= | -1.3186 | deg
|  |  |  | @ Cl=0.1, Cd= | 0.0059553
|  |  |  | @ Cl=0.4, Cd= | 0.0053617
|  |  |  | @ Cl=0.6, Cd= | 0.0056644
alpha (deg) | Cl | Cd | Cm | Cl/Cd
-20 | -1.6534 | 0.02635 | -0.0589 | -62.7476
-19.5 | -1.6314 | 0.02435 | -0.0568 | -66.9979
-19 | -1.6072 | 0.02262 | -0.0546 | -71.0522
-18.5 | -1.581 | 0.0211 | -0.0522 | -74.9289
-18 | -1.5554 | 0.01965 | -0.0494 | -79.1552
-17.5 | -1.5296 | 0.01831 | -0.0463 | -83.539
-17 | -1.503 | 0.01713 | -0.043 | -87.7408
-16.5 | -1.4762 | 0.01612 | -0.0392 | -91.5757
-16 | -1.4484 | 0.01527 | -0.0352 | -94.8527
-15.5 | -1.4198 | 0.01454 | -0.031 | -97.6479
-15 | -1.3838 | 0.01385 | -0.0281 | -99.9134
-14.5 | -1.3325 | 0.01306 | -0.0283 | -102.0291
-14 | -1.2768 | 0.01241 | -0.0291 | -102.8848
-13.5 | -1.2187 | 0.01183 | -0.0302 | -103.0178
-13 | -1.1791 | 0.01126 | -0.0273 | -104.7158
-12.5 | -1.1113 | 0.01063 | -0.0304 | -104.5437
-12 | -0.9794 | 0.01002 | -0.0468 | -97.7445
-11.5 | -0.8913 | 0.00957 | -0.0541 | -93.1348
-11 | -0.8596 | 0.00939 | -0.0493 | -91.5442
-10.5 | -0.8249 | 0.0092 | -0.045 | -89.663
-10 | -0.7882 | 0.00893 | -0.0411 | -88.2643
-9.5 | -0.7492 | 0.00874 | -0.0375 | -85.7208
-9 | -0.7115 | 0.00851 | -0.0336 | -83.6075
-8.5 | -0.6719 | 0.00832 | -0.03 | -80.7572
-8 | -0.6325 | 0.00814 | -0.0264 | -77.7027
-7.5 | -0.5931 | 0.00802 | -0.0227 | -73.9526
-7 | -0.5535 | 0.0079 | -0.019 | -70.0633
-6.5 | -0.5083 | 0.00779 | -0.0165 | -65.2503
-6 | -0.4618 | 0.00767 | -0.0142 | -60.2086
-5.5 | -0.4147 | 0.00756 | -0.0121 | -54.8545
-5 | -0.3664 | 0.00745 | -0.0102 | -49.1812
-4.5 | -0.3175 | 0.00736 | -0.0084 | -43.1386
-4 | -0.2681 | 0.00726 | -0.0067 | -36.9284
-3.5 | -0.2182 | 0.00718 | -0.0051 | -30.39
-3 | -0.1678 | 0.00709 | -0.0037 | -23.6671
-2.5 | -0.1174 | 0.00697 | -0.0022 | -16.8436
-2 | -0.0671 | 0.00688 | -0.0007 | -9.7529
-1.5 | -0.0172 | 0.00672 | 0.0008 | -2.5595
-1 | 0.0302 | 0.0065 | 0.0028 | 4.6462
-0.5 | 0.0722 | 0.00608 | 0.0059 | 11.875
0 | 0.119 | 0.00587 | 0.0081 | 20.2726
0.5 | 0.1673 | 0.00571 | 0.0099 | 29.2995
1 | 0.2168 | 0.00565 | 0.0115 | 38.3717
1.5 | 0.2651 | 0.00551 | 0.0134 | 48.1125
2 | 0.3134 | 0.00547 | 0.0152 | 57.2943
2.5 | 0.3612 | 0.00537 | 0.0172 | 67.2626
3 | 0.4078 | 0.00536 | 0.0194 | 76.0821
3.5 | 0.4585 | 0.00538 | 0.0207 | 85.223
4 | 0.5075 | 0.00548 | 0.0224 | 92.6095
4.5 | 0.5577 | 0.00554 | 0.0238 | 100.6679
5 | 0.6053 | 0.00568 | 0.0257 | 106.5669
5.5 | 0.654 | 0.00576 | 0.0273 | 113.5417
6 | 0.6995 | 0.00591 | 0.0296 | 118.3587
6.5 | 0.7443 | 0.00605 | 0.032 | 123.0248
7 | 0.7876 | 0.0062 | 0.0347 | 127.0323
7.5 | 0.823 | 0.00637 | 0.0391 | 129.1994
8 | 0.8678 | 0.00656 | 0.0413 | 132.2866
8.5 | 0.9284 | 0.0069 | 0.0399 | 134.5507
9 | 1.0093 | 0.00735 | 0.0339 | 137.3197
9.5 | 1.0755 | 0.0078 | 0.0311 | 137.8846
10 | 1.1419 | 0.00829 | 0.0282 | 137.7443
10.5 | 1.1899 | 0.00877 | 0.0291 | 135.6784
11 | 1.2444 | 0.00934 | 0.0285 | 133.2334
11.5 | 1.2951 | 0.00996 | 0.0286 | 130.0301
12 | 1.3404 | 0.01062 | 0.0296 | 126.2147
12.5 | 1.379 | 0.01137 | 0.0318 | 121.2841
13 | 1.4289 | 0.01217 | 0.0313 | 117.4117
13.5 | 1.476 | 0.01305 | 0.0311 | 113.1034
14 | 1.5191 | 0.01411 | 0.0313 | 107.6612
14.5 | 1.5602 | 0.0153 | 0.0314 | 101.9739
15.5 | 1.6206 | 0.01827 | 0.0343 | 88.7028
16 | 1.6316 | 0.02015 | 0.0385 | 80.9727
16.5 | 1.6396 | 0.02252 | 0.0421 | 72.8064
17 | 1.6501 | 0.02515 | 0.0445 | 65.6103
17.5 | 1.6543 | 0.02856 | 0.0465 | 57.9237
18 | 1.6603 | 0.03214 | 0.0478 | 51.6584
18.5 | 1.6547 | 0.03697 | 0.0487 | 44.7579
19 | 1.6484 | 0.04216 | 0.0489 | 39.0987
19.5 | 1.6329 | 0.04849 | 0.0487 | 33.675

## 91. Re 7M Mach 0.10 (1)
BIGFOIL.COM POLAR EXPORT
NACA24118
NACA24118 |  |  |  | Cl Max: | 1.751 | at alpha= | 18.5 | deg
JavaFoil+Calcfoil stall+Eppler ext transition |  |  |  | L/D Max: | 113.843 | at alpha= | 8 | deg
Re: | 7000000 |  |  | Cd Min: | 0.00762 | at alpha= | 2.5 | deg
Mach: | 0.1 |  |  | Cl=0 at alpha= | -0.98438 | deg
|  |  |  | @ Cl=0.1, Cd= | 0.0079546
|  |  |  | @ Cl=0.4, Cd= | 0.0078652
|  |  |  | @ Cl=0.6, Cd= | 0.007969
alpha (deg) | Cl | Cd | Cm | Cl/Cd
-20 | -1.306 | 0.0886 | 0.019 | -14.745
-19.5 | -1.328 | 0.07528 | 0.019 | -17.643
-19 | -1.349 | 0.06306 | 0.019 | -21.393
-18.5 | -1.282 | 0.0978 | 0.017 | -13.113
-18 | -1.386 | 0.04298 | 0.02 | -32.244
-17.5 | -1.399 | 0.03579 | 0.02 | -39.095
-17 | -1.409 | 0.02985 | 0.02 | -47.198
-16.5 | -1.412 | 0.02557 | 0.02 | -55.203
-16 | -1.409 | 0.02249 | 0.02 | -62.644
-15.5 | -1.401 | 0.02025 | 0.02 | -69.21
-15 | -1.388 | 0.01855 | 0.019 | -74.822
-14.5 | -1.371 | 0.01728 | 0.019 | -79.3
-14 | -1.349 | 0.01619 | 0.019 | -83.302
-13.5 | -1.323 | 0.0153 | 0.019 | -86.523
-13 | -1.294 | 0.01452 | 0.018 | -89.149
-12.5 | -1.262 | 0.01391 | 0.018 | -90.719
-12 | -1.226 | 0.01334 | 0.018 | -91.907
-11.5 | -1.187 | 0.01282 | 0.017 | -92.545
-11 | -1.145 | 0.01235 | 0.017 | -92.645
-10.5 | -1.1 | 0.01196 | 0.017 | -91.975
-10 | -1.054 | 0.01158 | 0.016 | -91.011
-9.5 | -1.005 | 0.01121 | 0.016 | -89.622
-9 | -0.955 | 0.01094 | 0.015 | -87.28
-8.5 | -0.902 | 0.01063 | 0.015 | -84.868
-8 | -0.848 | 0.00924 | 0.015 | -91.824
-7.5 | -0.793 | 0.00905 | 0.014 | -87.583
-7 | -0.736 | 0.00941 | 0.014 | -78.255
-6.5 | -0.678 | 0.00928 | 0.013 | -73.088
-6 | -0.62 | 0.00968 | 0.013 | -64.019
-5.5 | -0.56 | 0.00919 | 0.013 | -60.969
-5 | -0.5 | 0.00904 | 0.012 | -55.306
-4.5 | -0.439 | 0.00937 | 0.012 | -46.82
-4 | -0.377 | 0.00928 | 0.011 | -40.675
-3.5 | -0.315 | 0.00907 | 0.011 | -34.793
-3 | -0.253 | 0.009 | 0.01 | -28.119
-2.5 | -0.191 | 0.00943 | 0.01 | -20.217
-2 | -0.128 | 0.00926 | 0.009 | -13.801
-1.5 | -0.065 | 0.00908 | 0.009 | -7.129
-1 | -0.002 | 0.00826 | 0.008 | -0.192
-0.5 | 0.062 | 0.00822 | 0.008 | 7.494
0 | 0.125 | 0.00778 | 0.008 | 16.016
0.5 | 0.188 | 0.00784 | 0.007 | 23.921
1 | 0.251 | 0.00787 | 0.007 | 31.821
1.5 | 0.313 | 0.00797 | 0.006 | 39.324
2 | 0.376 | 0.00802 | 0.006 | 46.865
2.5 | 0.438 | 0.00762 | 0.005 | 57.558
3 | 0.501 | 0.00806 | 0.005 | 62.1
3.5 | 0.563 | 0.00816 | 0.004 | 68.933
4 | 0.625 | 0.00784 | 0.004 | 79.715
4.5 | 0.686 | 0.00794 | 0.003 | 86.39
5 | 0.747 | 0.00769 | 0.003 | 97.113
5.5 | 0.808 | 0.00784 | 0.002 | 103.031
6 | 0.868 | 0.00764 | 0.002 | 113.721
6.5 | 0.928 | 0.00872 | 0.001 | 106.401
7 | 0.987 | 0.00899 | 0.001 | 109.813
7.5 | 1.045 | 0.0093 | 0 | 112.411
8 | 1.102 | 0.00968 | 0 | 113.843
8.5 | 1.158 | 0.01029 | -0.001 | 112.545
9 | 1.213 | 0.01077 | -0.001 | 112.615
9.5 | 1.265 | 0.01132 | -0.002 | 111.735
10 | 1.316 | 0.012 | -0.002 | 109.622
10.5 | 1.364 | 0.01279 | -0.003 | 106.642
11 | 1.409 | 0.01391 | -0.003 | 101.278
11.5 | 1.452 | 0.01502 | -0.004 | 96.652
12 | 1.492 | 0.01659 | -0.004 | 89.907
12.5 | 1.528 | 0.01813 | -0.005 | 84.278
13 | 1.562 | 0.01995 | -0.005 | 78.31
13.5 | 1.593 | 0.022 | -0.006 | 72.393
14 | 1.621 | 0.02437 | -0.006 | 66.522
14.5 | 1.647 | 0.02701 | -0.007 | 60.972
15 | 1.67 | 0.02993 | -0.007 | 55.777
15.5 | 1.689 | 0.03314 | -0.007 | 50.969
16 | 1.706 | 0.03664 | -0.008 | 46.568
16.5 | 1.721 | 0.04035 | -0.008 | 42.65
17 | 1.733 | 0.04435 | -0.009 | 39.071
17.5 | 1.742 | 0.04861 | -0.009 | 35.839
18 | 1.748 | 0.05321 | -0.009 | 32.853
18.5 | 1.751 | 0.05804 | -0.01 | 30.16
19 | 1.751 | 0.06299 | -0.01 | 27.792
19.5 | 1.748 | 0.06825 | -0.01 | 25.617
20 | 1.743 | 0.07381 | -0.011 | 23.617

## 92. Re 7M Mach 0.10 (2)
BIGFOIL.COM POLAR EXPORT
NACA24118
NACA24118 |  |  |  | Cl Max: | 1.6509 | at alpha= | 18 | deg
XFOIL ncrit=9 |  |  |  | L/D Max: | 137.774 | at alpha= | 9.5 | deg
Re: | 7000000 |  |  | Cd Min: | 0.06053 | at alpha= | 20 | deg
Mach: | 0.1 |  |  | Cl=0 at alpha= | -1.3264 | deg
|  |  |  | @ Cl=0.1, Cd= | 0.005974
|  |  |  | @ Cl=0.4, Cd= | 0.0053821
|  |  |  | @ Cl=0.6, Cd= | 0.0056675
alpha (deg) | Cl | Cd | Cm | Cl/Cd
-12 | -0.9927 | 0.01015 | -0.0465 | -97.803
-11.5 | -0.8937 | 0.00967 | -0.0559 | -92.4199
-11 | -0.8614 | 0.00947 | -0.051 | -90.9609
-10.5 | -0.8264 | 0.00928 | -0.0467 | -89.0517
-10 | -0.7893 | 0.009 | -0.0427 | -87.7
-9.5 | -0.7508 | 0.00879 | -0.0389 | -85.4152
-9 | -0.7121 | 0.00857 | -0.0351 | -83.0922
-8.5 | -0.6725 | 0.00836 | -0.0314 | -80.4426
-8 | -0.6327 | 0.00818 | -0.0277 | -77.3472
-7.5 | -0.5924 | 0.00803 | -0.0241 | -73.7733
-7 | -0.5539 | 0.00792 | -0.02 | -69.9369
-6.5 | -0.5094 | 0.00782 | -0.0172 | -65.1407
-6 | -0.4631 | 0.00769 | -0.0148 | -60.2211
-5.5 | -0.4157 | 0.00757 | -0.0126 | -54.9141
-5 | -0.3672 | 0.00747 | -0.0107 | -49.1566
-4.5 | -0.3181 | 0.00738 | -0.0088 | -43.103
-4 | -0.2686 | 0.00728 | -0.0071 | -36.8956
-3.5 | -0.2185 | 0.0072 | -0.0054 | -30.3472
-3 | -0.1681 | 0.00711 | -0.0039 | -23.6428
-2.5 | -0.1173 | 0.00699 | -0.0024 | -16.7811
-2 | -0.0667 | 0.00689 | -0.0009 | -9.6807
-1.5 | -0.0166 | 0.00675 | 0.0007 | -2.4593
-1 | 0.0312 | 0.00652 | 0.0027 | 4.7853
-0.5 | 0.0732 | 0.0061 | 0.0059 | 12
0 | 0.12 | 0.00588 | 0.0081 | 20.4082
0.5 | 0.1684 | 0.00572 | 0.01 | 29.4406
1 | 0.2182 | 0.00565 | 0.0117 | 38.6195
1.5 | 0.2666 | 0.00552 | 0.0136 | 48.2971
2 | 0.3153 | 0.00548 | 0.0154 | 57.5365
2.5 | 0.3631 | 0.00539 | 0.0175 | 67.3655
3 | 0.4101 | 0.00538 | 0.0197 | 76.2268
3.5 | 0.4609 | 0.0054 | 0.0211 | 85.3519
4 | 0.5101 | 0.0055 | 0.0228 | 92.7455
4.5 | 0.5604 | 0.00556 | 0.0243 | 100.7914
5 | 0.6083 | 0.00569 | 0.0262 | 106.9069
5.5 | 0.6569 | 0.00578 | 0.028 | 113.6505
6 | 0.7027 | 0.00593 | 0.0303 | 118.4992
6.5 | 0.7472 | 0.00609 | 0.0329 | 122.6929
7 | 0.7901 | 0.00622 | 0.0358 | 127.0257
7.5 | 0.8243 | 0.0064 | 0.0405 | 128.7969
8 | 0.8711 | 0.00661 | 0.0425 | 131.7852
8.5 | 0.9346 | 0.00695 | 0.0406 | 134.4748
9 | 1.0183 | 0.00741 | 0.0341 | 137.4224
9.5 | 1.0829 | 0.00786 | 0.0318 | 137.7735
10 | 1.149 | 0.00837 | 0.0291 | 137.276
10.5 | 1.1939 | 0.00885 | 0.0309 | 134.904
11 | 1.2522 | 0.00944 | 0.0297 | 132.6483
11.5 | 1.3022 | 0.01009 | 0.03 | 129.0585
12 | 1.3458 | 0.01078 | 0.0315 | 124.8423
12.5 | 1.3869 | 0.01157 | 0.0332 | 119.8704
13 | 1.437 | 0.0124 | 0.0329 | 115.8871
13.5 | 1.484 | 0.01334 | 0.0327 | 111.2444
14 | 1.5261 | 0.0145 | 0.0331 | 105.2483
14.5 | 1.5666 | 0.01578 | 0.0333 | 99.2776
15 | 1.6036 | 0.01734 | 0.0336 | 92.4798
15.5 | 1.6192 | 0.01912 | 0.0373 | 84.6862
16 | 1.6301 | 0.02117 | 0.0412 | 77.0005
16.5 | 1.6374 | 0.0238 | 0.0445 | 68.7983
17 | 1.645 | 0.02684 | 0.0468 | 61.2891
17.5 | 1.6489 | 0.0305 | 0.0485 | 54.0623
18 | 1.6509 | 0.03459 | 0.0496 | 47.7277
18.5 | 1.6412 | 0.04005 | 0.0501 | 40.9788
19 | 1.6307 | 0.04584 | 0.0501 | 35.5737
19.5 | 1.6089 | 0.05306 | 0.0494 | 30.3223
20 | 1.5872 | 0.06053 | 0.0482 | 26.2217

## 93. Re 7M Mach 0.25 (1)
BIGFOIL.COM POLAR EXPORT
NACA24118
NACA24118 |  |  |  | Cl Max: | 1.664 | at alpha= | 16.5 | deg
JavaFoil+Calcfoil stall+Eppler ext transition |  |  |  | L/D Max: | 110.7 | at alpha= | 8.5 | deg
Re: | 7000000 |  |  | Cd Min: | 0.00752 | at alpha= | -1 | deg
Mach: | 0.25 |  |  | Cl=0 at alpha= | -0.98462 | deg
|  |  |  | @ Cl=0.1, Cd= | 0.0078077
|  |  |  | @ Cl=0.4, Cd= | 0.0077709
|  |  |  | @ Cl=0.6, Cd= | 0.0077871
alpha (deg) | Cl | Cd | Cm | Cl/Cd
-19.5 | -1.022 | 0.13361 | 0.016 | -7.65
-19 | -1.055 | 0.12304 | 0.016 | -8.579
-18.5 | -1.087 | 0.11242 | 0.016 | -9.666
-18 | -1.118 | 0.09999 | 0.017 | -11.18
-17.5 | -1.156 | 0.08261 | 0.017 | -13.995
-17 | -1.196 | 0.06465 | 0.018 | -18.498
-16.5 | -1.232 | 0.04942 | 0.019 | -24.924
-16 | -1.263 | 0.03778 | 0.019 | -33.421
-15.5 | -1.287 | 0.02949 | 0.019 | -43.64
-15 | -1.301 | 0.02428 | 0.019 | -53.599
-14.5 | -1.305 | 0.02111 | 0.019 | -61.83
-14 | -1.301 | 0.01897 | 0.019 | -68.589
-13.5 | -1.29 | 0.01743 | 0.019 | -73.98
-13 | -1.272 | 0.01619 | 0.019 | -78.581
-12.5 | -1.249 | 0.01524 | 0.018 | -81.963
-12 | -1.221 | 0.01444 | 0.018 | -84.609
-11.5 | -1.188 | 0.01378 | 0.018 | -86.237
-11 | -1.151 | 0.01321 | 0.017 | -87.09
-10.5 | -1.11 | 0.01267 | 0.017 | -87.59
-10 | -1.067 | 0.01219 | 0.017 | -87.486
-9.5 | -1.02 | 0.0118 | 0.016 | -86.432
-9 | -0.971 | 0.01142 | 0.016 | -85.041
-8.5 | -0.919 | 0.0111 | 0.015 | -82.803
-8 | -0.865 | 0.01078 | 0.015 | -80.319
-7.5 | -0.81 | 0.00937 | 0.015 | -86.455
-7 | -0.753 | 0.00917 | 0.014 | -82.063
-6.5 | -0.695 | 0.00955 | 0.014 | -72.702
-6 | -0.635 | 0.00899 | 0.013 | -70.587
-5.5 | -0.574 | 0.00944 | 0.013 | -60.816
-5 | -0.513 | 0.00925 | 0.012 | -55.418
-4.5 | -0.45 | 0.00909 | 0.012 | -49.518
-4 | -0.387 | 0.00892 | 0.012 | -43.394
-3.5 | -0.324 | 0.00931 | 0.011 | -34.767
-3 | -0.26 | 0.00921 | 0.011 | -28.213
-2.5 | -0.196 | 0.009 | 0.01 | -21.75
-2 | -0.131 | 0.00943 | 0.01 | -13.918
-1.5 | -0.067 | 0.00927 | 0.009 | -7.172
-1 | -0.002 | 0.00752 | 0.009 | -0.217
-0.5 | 0.063 | 0.00758 | 0.008 | 8.349
0 | 0.128 | 0.00798 | 0.008 | 16.035
0.5 | 0.193 | 0.00801 | 0.007 | 24.073
1 | 0.257 | 0.00808 | 0.007 | 31.843
1.5 | 0.322 | 0.0077 | 0.006 | 41.791
2 | 0.386 | 0.00776 | 0.006 | 49.738
2.5 | 0.45 | 0.00781 | 0.005 | 57.61
3 | 0.514 | 0.00752 | 0.005 | 68.379
3.5 | 0.578 | 0.00763 | 0.004 | 75.656
4 | 0.641 | 0.00808 | 0.004 | 79.318
4.5 | 0.704 | 0.00776 | 0.003 | 90.659
5 | 0.766 | 0.00755 | 0.003 | 101.456
5.5 | 0.829 | 0.00771 | 0.002 | 107.398
6 | 0.89 | 0.0088 | 0.002 | 101.086
6.5 | 0.951 | 0.00907 | 0.001 | 104.83
7 | 1.011 | 0.00936 | 0.001 | 107.937
7.5 | 1.07 | 0.00974 | 0 | 109.796
8 | 1.127 | 0.01019 | 0 | 110.675
8.5 | 1.183 | 0.01069 | -0.001 | 110.7
9 | 1.237 | 0.01147 | -0.001 | 107.911
9.5 | 1.289 | 0.01217 | -0.002 | 105.891
10 | 1.338 | 0.01301 | -0.002 | 102.842
10.5 | 1.384 | 0.01405 | -0.003 | 98.526
11 | 1.427 | 0.01531 | -0.003 | 93.207
11.5 | 1.466 | 0.01702 | -0.004 | 86.18
12 | 1.502 | 0.01904 | -0.004 | 78.898
12.5 | 1.534 | 0.02115 | -0.005 | 72.558
13 | 1.563 | 0.02359 | -0.005 | 66.269
13.5 | 1.589 | 0.02636 | -0.006 | 60.26
14 | 1.61 | 0.02945 | -0.006 | 54.676
14.5 | 1.629 | 0.03291 | -0.007 | 49.498
15 | 1.644 | 0.03668 | -0.007 | 44.828
15.5 | 1.654 | 0.04077 | -0.007 | 40.574
16 | 1.661 | 0.04526 | -0.008 | 36.7
16.5 | 1.664 | 0.05001 | -0.008 | 33.267
17 | 1.663 | 0.05503 | -0.009 | 30.216
17.5 | 1.658 | 0.06056 | -0.009 | 27.371
18 | 1.647 | 0.06633 | -0.009 | 24.834
18.5 | 1.631 | 0.0724 | -0.01 | 22.533
19 | 1.611 | 0.07892 | -0.01 | 20.414
19.5 | 1.587 | 0.08576 | -0.01 | 18.5
20 | 1.558 | 0.09319 | -0.011 | 16.715

## 94. Re 7M Mach 0.25 (2)
BIGFOIL.COM POLAR EXPORT
NACA24118
NACA24118 |  |  |  | Cl Max: | 1.1846 | at alpha= | 10 | deg
XFOIL ncrit=9 |  |  |  | L/D Max: | 135.665 | at alpha= | 9 | deg
Re: | 7000000 |  |  | Cd Min: | 0.04063 | at alpha= | -20 | deg
Mach: | 0.25 |  |  | Cl=0 at alpha= | -1.3627 | deg
|  |  |  | @ Cl=0.1, Cd= | 0.0061347
|  |  |  | @ Cl=0.4, Cd= | 0.0054692
|  |  |  | @ Cl=0.6, Cd= | 0.0057409
alpha (deg) | Cl | Cd | Cm | Cl/Cd
-20 | -1.6171 | 0.04063 | -0.0782 | -39.8006
-19.5 | -1.6088 | 0.03629 | -0.0774 | -44.3318
-19 | -1.6019 | 0.03214 | -0.0758 | -49.8413
-18.5 | -1.5871 | 0.02886 | -0.0736 | -54.9931
-18 | -1.5692 | 0.02603 | -0.0709 | -60.2843
-17.5 | -1.5456 | 0.02377 | -0.0679 | -65.0231
-17 | -1.5194 | 0.02185 | -0.0646 | -69.5378
-16.5 | -1.4919 | 0.02016 | -0.0609 | -74.003
-16 | -1.465 | 0.01867 | -0.0566 | -78.4681
-15.5 | -1.4395 | 0.0173 | -0.0518 | -83.2081
-15 | -1.4129 | 0.01609 | -0.0466 | -87.8123
-14.5 | -1.377 | 0.0151 | -0.0427 | -91.1921
-14 | -1.3189 | 0.01422 | -0.0426 | -92.7496
-13.5 | -1.2609 | 0.01327 | -0.0425 | -95.0188
-13 | -1.2037 | 0.01243 | -0.0421 | -96.8383
-12.5 | -1.1522 | 0.01172 | -0.0404 | -98.3106
-12 | -1.0478 | 0.01099 | -0.0492 | -95.3412
-11.5 | -0.909 | 0.0103 | -0.0652 | -88.2524
-11 | -0.8714 | 0.01003 | -0.0608 | -86.8794
-10.5 | -0.8357 | 0.0097 | -0.0559 | -86.1546
-10 | -0.7955 | 0.00944 | -0.0517 | -84.2691
-9.5 | -0.7571 | 0.00913 | -0.0472 | -82.9244
-9 | -0.7164 | 0.00889 | -0.0431 | -80.5849
-8.5 | -0.6764 | 0.00864 | -0.0389 | -78.287
-8 | -0.634 | 0.00843 | -0.035 | -75.2076
-7.5 | -0.5933 | 0.00821 | -0.0308 | -72.2655
-7 | -0.5499 | 0.00805 | -0.0271 | -68.3106
-6.5 | -0.5097 | 0.00792 | -0.0228 | -64.3561
-6 | -0.4677 | 0.00781 | -0.0188 | -59.8848
-5.5 | -0.4198 | 0.0077 | -0.0161 | -54.5195
-5 | -0.3708 | 0.00759 | -0.0136 | -48.8538
-4.5 | -0.3213 | 0.0075 | -0.0113 | -42.84
-4 | -0.2706 | 0.00739 | -0.0092 | -36.6171
-3.5 | -0.2193 | 0.00729 | -0.0073 | -30.0823
-3 | -0.1685 | 0.00719 | -0.0053 | -23.4353
-2.5 | -0.1165 | 0.0071 | -0.0035 | -16.4085
-2 | -0.0647 | 0.00696 | -0.0018 | -9.296
-1.5 | -0.0137 | 0.00685 | 0.0001 | -2
-1 | 0.0362 | 0.00662 | 0.0022 | 5.4683
0 | 0.1256 | 0.00594 | 0.0084 | 21.1448
0.5 | 0.1743 | 0.00581 | 0.0107 | 30
1 | 0.2257 | 0.0057 | 0.0125 | 39.5965
1.5 | 0.2744 | 0.0056 | 0.0148 | 49
2 | 0.3254 | 0.00554 | 0.0167 | 58.7365
2.5 | 0.3732 | 0.00548 | 0.0192 | 68.1022
3 | 0.423 | 0.00546 | 0.0214 | 77.4725
3.5 | 0.4737 | 0.00552 | 0.0233 | 85.8152
4 | 0.525 | 0.00559 | 0.0251 | 93.9177
4.5 | 0.5746 | 0.00569 | 0.0273 | 100.9842
5 | 0.6245 | 0.00579 | 0.0294 | 107.8584
5.5 | 0.6718 | 0.00594 | 0.0321 | 113.0976
6 | 0.7194 | 0.00605 | 0.0347 | 118.9091
6.5 | 0.7577 | 0.00622 | 0.0392 | 121.8167
7 | 0.7964 | 0.00633 | 0.0436 | 125.8136
7.5 | 0.8377 | 0.00657 | 0.0474 | 127.5038
8 | 0.8918 | 0.00689 | 0.0484 | 129.434
8.5 | 0.9731 | 0.00733 | 0.0434 | 132.7558
9 | 1.0609 | 0.00782 | 0.0371 | 135.665
9.5 | 1.123 | 0.0083 | 0.0363 | 135.3012
10 | 1.1846 | 0.00888 | 0.0354 | 133.4009

## 95. Re 7M Mach 0.50 (1)
BIGFOIL.COM POLAR EXPORT
NACA24118
NACA24118 |  |  |  | Cl Max: | 1.403 | at alpha= | 11 | deg
JavaFoil+Calcfoil stall+Eppler ext transition |  |  |  | L/D Max: | 95.991 | at alpha= | 6.5 | deg
Re: | 7000000 |  |  | Cd Min: | 0.00714 | at alpha= | 2.5 | deg
Mach: | 0.5 |  |  | Cl=0 at alpha= | -0.9863 | deg
|  |  |  | @ Cl=0.1, Cd= | 0.0075872
|  |  |  | @ Cl=0.4, Cd= | 0.0073358
|  |  |  | @ Cl=0.6, Cd= | 0.008487
alpha (deg) | Cl | Cd | Cm | Cl/Cd
-20 | -1.069 | 0.14663 | 0.016 | -7.29
-19.5 | -1.043 | 0.13655 | 0.016 | -7.64
-19 | -1.013 | 0.14198 | 0.015 | -7.137
-18.5 | -0.987 | 0.13047 | 0.015 | -7.568
-18 | -0.958 | 0.1356 | 0.015 | -7.062
-17.5 | -0.932 | 0.12306 | 0.015 | -7.577
-17 | -0.903 | 0.12697 | 0.014 | -7.115
-16.5 | -0.876 | 0.11601 | 0.014 | -7.554
-16 | -0.858 | 0.10128 | 0.015 | -8.474
-15.5 | -0.82 | 0.10991 | 0.013 | -7.46
-15 | -0.803 | 0.09283 | 0.015 | -8.649
-14.5 | -0.764 | 0.10061 | 0.013 | -7.598
-14 | -0.749 | 0.08352 | 0.015 | -8.974
-13.5 | -0.712 | 0.08942 | 0.013 | -7.961
-13 | -0.679 | 0.09443 | 0.012 | -7.19
-12.5 | -0.663 | 0.07574 | 0.014 | -8.752
-12 | -0.627 | 0.08029 | 0.012 | -7.807
-11.5 | -0.596 | 0.08065 | 0.011 | -7.392
-11 | -0.57 | 0.07587 | 0.011 | -7.508
-10.5 | -0.547 | 0.06744 | 0.012 | -8.104
-10 | -0.874 | 0.02139 | 0.018 | -40.849
-9.5 | -0.96 | 0.01619 | 0.018 | -59.305
-9 | -0.967 | 0.01462 | 0.018 | -66.164
-8.5 | -0.947 | 0.01359 | 0.017 | -69.686
-8 | -0.911 | 0.01281 | 0.017 | -71.089
-7.5 | -0.866 | 0.01218 | 0.016 | -71.048
-7 | -0.814 | 0.01168 | 0.016 | -69.631
-6.5 | -0.757 | 0.01127 | 0.015 | -67.165
-6 | -0.696 | 0.01093 | 0.015 | -63.665
-5.5 | -0.632 | 0.0103 | 0.014 | -61.369
-5 | -0.566 | 0.00999 | 0.014 | -56.676
-4.5 | -0.499 | 0.00862 | 0.013 | -57.839
-4 | -0.43 | 0.00894 | 0.013 | -48.078
-3.5 | -0.36 | 0.00872 | 0.012 | -41.289
-3 | -0.289 | 0.00859 | 0.012 | -33.67
-2.5 | -0.218 | 0.00893 | 0.011 | -24.431
-2 | -0.146 | 0.00881 | 0.011 | -16.61
-1.5 | -0.074 | 0.0083 | 0.01 | -8.94
-1 | -0.002 | 0.00845 | 0.01 | -0.215
-0.5 | 0.071 | 0.00741 | 0.009 | 9.517
0 | 0.143 | 0.00785 | 0.009 | 18.198
0.5 | 0.215 | 0.00749 | 0.008 | 28.677
1 | 0.287 | 0.00755 | 0.008 | 37.979
1.5 | 0.358 | 0.00726 | 0.007 | 49.343
2 | 0.43 | 0.00739 | 0.006 | 58.164
2.5 | 0.501 | 0.00714 | 0.006 | 70.105
3 | 0.571 | 0.0084 | 0.005 | 67.989
3.5 | 0.641 | 0.00861 | 0.005 | 74.467
4 | 0.711 | 0.00883 | 0.004 | 80.477
4.5 | 0.779 | 0.0091 | 0.004 | 85.636
5 | 0.847 | 0.00942 | 0.003 | 89.957
5.5 | 0.914 | 0.00981 | 0.002 | 93.145
6 | 0.979 | 0.01029 | 0.002 | 95.156
6.5 | 1.042 | 0.01086 | 0.001 | 95.991
7 | 1.104 | 0.01176 | 0.001 | 93.874
7.5 | 1.162 | 0.0126 | 0 | 92.156
8 | 1.216 | 0.0137 | 0 | 88.764
8.5 | 1.265 | 0.01512 | -0.001 | 83.691
9 | 1.309 | 0.01695 | -0.002 | 77.252
9.5 | 1.346 | 0.01941 | -0.002 | 69.354
10 | 1.375 | 0.02261 | -0.003 | 60.825
10.5 | 1.394 | 0.02665 | -0.003 | 52.316
11 | 1.403 | 0.03168 | -0.004 | 44.284
11.5 | 1.396 | 0.03782 | -0.004 | 36.926
12 | 1.366 | 0.04551 | -0.005 | 30.021
12.5 | 1.288 | 0.05529 | -0.005 | 23.295
13 | 0.852 | 0.07664 | -0.005 | 11.114
13.5 | 0.882 | 0.07722 | -0.006 | 11.423
14 | 0.912 | 0.07816 | -0.006 | 11.666
14.5 | 0.935 | 0.08571 | -0.006 | 10.915
15 | 0.962 | 0.09072 | -0.007 | 10.608
15.5 | 0.99 | 0.09468 | -0.007 | 10.454
16 | 1.015 | 0.09967 | -0.008 | 10.186

## 96. Re 7M Mach 0.50 (2)
BIGFOIL.COM POLAR EXPORT
NACA24118
NACA24118 |  |  |  | Cl Max: | 1.5277 | at alpha= | 13 | deg
XFOIL ncrit=9 |  |  |  | L/D Max: | 124.009 | at alpha= | 8 | deg
Re: | 7000000 |  |  | Cd Min: | 0.1309 | at alpha= | -17.5 | deg
Mach: | 0.5 |  |  | Cl=0 at alpha= | -1.5591 | deg
|  |  |  | @ Cl=0.1, Cd= | 0.0067975
|  |  |  | @ Cl=0.4, Cd= | 0.0059002
|  |  |  | @ Cl=0.6, Cd= | 0.0061528
alpha (deg) | Cl | Cd | Cm | Cl/Cd
-17.5 | -0.8223 | 0.1309 | -0.0413 | -6.2819
-17 | -0.854 | 0.11844 | -0.0497 | -7.2104
-16.5 | -0.8904 | 0.10607 | -0.0577 | -8.3945
-16 | -0.9282 | 0.0941 | -0.0652 | -9.864
-15.5 | -0.9655 | 0.08245 | -0.0717 | -11.7101
-15 | -1.0006 | 0.07082 | -0.0782 | -14.1288
-14.5 | -1.0357 | 0.05981 | -0.0841 | -17.3165
-14 | -1.0702 | 0.04981 | -0.0883 | -21.4856
-13.5 | -1.1022 | 0.04102 | -0.0903 | -26.8698
-13 | -1.1263 | 0.0319 | -0.0938 | -35.3072
-12.5 | -1.1344 | 0.0243 | -0.0952 | -46.6831
-12 | -1.1294 | 0.01907 | -0.0916 | -59.2239
-11.5 | -1.075 | 0.01596 | -0.0904 | -67.3559
-11 | -0.9477 | 0.01382 | -0.0988 | -68.5745
-10.5 | -0.8831 | 0.01273 | -0.096 | -69.3716
-10 | -0.8327 | 0.01191 | -0.0906 | -69.916
-9.5 | -0.7862 | 0.01122 | -0.0844 | -70.0713
-9 | -0.7403 | 0.01066 | -0.0782 | -69.4465
-8.5 | -0.6926 | 0.01017 | -0.0722 | -68.1023
-8 | -0.6476 | 0.00975 | -0.0658 | -66.4205
-7.5 | -0.6005 | 0.00937 | -0.0599 | -64.0875
-7 | -0.5521 | 0.00905 | -0.0543 | -61.0055
-6.5 | -0.5053 | 0.00877 | -0.0485 | -57.6169
-6 | -0.4558 | 0.00852 | -0.0433 | -53.4977
-5.5 | -0.4065 | 0.00829 | -0.0381 | -49.035
-5 | -0.3572 | 0.00807 | -0.0331 | -44.2627
-4.5 | -0.3083 | 0.0079 | -0.028 | -39.0253
-4 | -0.2594 | 0.00779 | -0.0231 | -33.2991
-3.5 | -0.2126 | 0.0077 | -0.0177 | -27.6104
-3 | -0.1596 | 0.0076 | -0.0137 | -21
-2.5 | -0.105 | 0.00749 | -0.0102 | -14.0187
-2 | -0.0485 | 0.00737 | -0.0071 | -6.5807
-1.5 | 0.0065 | 0.00726 | -0.0038 | 0.89532
-1 | 0.0612 | 0.00708 | -0.0004 | 8.6441
-0.5 | 0.1079 | 0.00674 | 0.0043 | 16.0089
0 | 0.1519 | 0.00632 | 0.0096 | 24.0348
0.5 | 0.2027 | 0.00613 | 0.0136 | 33.0669
1 | 0.2561 | 0.00601 | 0.0172 | 42.6123
1.5 | 0.3102 | 0.00594 | 0.0206 | 52.2222
2 | 0.3649 | 0.00592 | 0.024 | 61.6385
2.5 | 0.4182 | 0.00589 | 0.0277 | 71.0017
3 | 0.4707 | 0.00592 | 0.0317 | 79.5101
3.5 | 0.5245 | 0.00599 | 0.0354 | 87.5626
4 | 0.5735 | 0.00609 | 0.0402 | 94.1708
4.5 | 0.6199 | 0.0062 | 0.0456 | 99.9839
5 | 0.6663 | 0.00638 | 0.051 | 104.4357
5.5 | 0.7135 | 0.00658 | 0.0563 | 108.4347
6 | 0.7615 | 0.00682 | 0.0614 | 111.6569
6.5 | 0.8093 | 0.0071 | 0.0665 | 113.9859
7 | 0.8735 | 0.00745 | 0.0685 | 117.2483
7.5 | 0.9871 | 0.00802 | 0.061 | 123.0798
8 | 1.0702 | 0.00863 | 0.0596 | 124.0093
8.5 | 1.1407 | 0.00934 | 0.0605 | 122.1306
9 | 1.2079 | 0.01022 | 0.062 | 118.1898
10.5 | 1.375 | 0.01444 | 0.0696 | 95.2216
11 | 1.4183 | 0.01665 | 0.0726 | 85.1832
11.5 | 1.4659 | 0.01951 | 0.0732 | 75.1358
12 | 1.5007 | 0.02339 | 0.0734 | 64.1599
12.5 | 1.5235 | 0.02827 | 0.073 | 53.8911
13 | 1.5277 | 0.03458 | 0.072 | 44.1787
13.5 | 1.5025 | 0.04228 | 0.0716 | 35.5369
14 | 1.4609 | 0.05046 | 0.0721 | 28.9516
14.5 | 1.409 | 0.05981 | 0.0712 | 23.5579
15 | 1.3598 | 0.06934 | 0.0694 | 19.6106
15.5 | 1.3131 | 0.07917 | 0.0668 | 16.5858
16 | 1.274 | 0.08883 | 0.0637 | 14.342
16.5 | 1.2396 | 0.0985 | 0.0602 | 12.5848
17 | 1.2107 | 0.10804 | 0.0563 | 11.206
17.5 | 1.1868 | 0.11734 | 0.0524 | 10.1142
18 | 1.1679 | 0.12648 | 0.0482 | 9.2339

## 97. Re 8M Mach 0.00 (1)
BIGFOIL.COM POLAR EXPORT
NACA24118
NACA24118 |  |  |  | Cl Max: | 1.771 | at alpha= | 19 | deg
JavaFoil+Calcfoil stall+Eppler ext transition |  |  |  | L/D Max: | 114.673 | at alpha= | 6 | deg
Re: | 8000000 |  |  | Cd Min: | 0.00754 | at alpha= | 6 | deg
Mach: | 0 |  |  | Cl=0 at alpha= | -0.98413 | deg
|  |  |  | @ Cl=0.1, Cd= | 0.0080986
|  |  |  | @ Cl=0.4, Cd= | 0.0080819
|  |  |  | @ Cl=0.6, Cd= | 0.0081245
alpha (deg) | Cl | Cd | Cm | Cl/Cd
-20 | -1.361 | 0.07372 | 0.019 | -18.455
-19.5 | -1.379 | 0.06228 | 0.019 | -22.149
-19 | -1.397 | 0.05204 | 0.02 | -26.843
-18.5 | -1.412 | 0.04337 | 0.02 | -32.56
-18 | -1.423 | 0.03653 | 0.02 | -38.961
-17.5 | -1.433 | 0.03064 | 0.02 | -46.761
-17 | -1.436 | 0.02646 | 0.02 | -54.266
-16.5 | -1.435 | 0.02305 | 0.02 | -62.228
-16 | -1.427 | 0.02068 | 0.02 | -69.024
-15.5 | -1.416 | 0.01889 | 0.02 | -74.948
-15 | -1.399 | 0.01754 | 0.019 | -79.749
-14.5 | -1.379 | 0.01643 | 0.019 | -83.944
-14 | -1.355 | 0.01551 | 0.019 | -87.367
-13.5 | -1.328 | 0.01469 | 0.019 | -90.376
-13 | -1.297 | 0.01404 | 0.018 | -92.382
-12.5 | -1.263 | 0.01345 | 0.018 | -93.872
-12 | -1.226 | 0.01293 | 0.018 | -94.84
-11.5 | -1.186 | 0.01245 | 0.017 | -95.257
-11 | -1.143 | 0.01201 | 0.017 | -95.14
-10.5 | -1.098 | 0.01165 | 0.017 | -94.278
-10 | -1.051 | 0.01129 | 0.016 | -93.139
-9.5 | -1.002 | 0.01096 | 0.016 | -91.473
-9 | -0.952 | 0.01069 | 0.015 | -89.053
-8.5 | -0.899 | 0.00923 | 0.015 | -97.418
-8 | -0.845 | 0.00902 | 0.015 | -93.641
-7.5 | -0.79 | 0.00939 | 0.014 | -84.092
-7 | -0.733 | 0.00923 | 0.014 | -79.443
-6.5 | -0.676 | 0.00969 | 0.013 | -69.73
-6 | -0.617 | 0.00951 | 0.013 | -64.856
-5.5 | -0.558 | 0.00939 | 0.013 | -59.394
-5 | -0.497 | 0.00938 | 0.012 | -53.034
-4.5 | -0.437 | 0.00917 | 0.012 | -47.638
-4 | -0.376 | 0.00907 | 0.011 | -41.421
-3.5 | -0.314 | 0.0089 | 0.011 | -35.282
-3 | -0.252 | 0.00935 | 0.01 | -26.937
-2.5 | -0.19 | 0.00923 | 0.01 | -20.551
-2 | -0.127 | 0.00912 | 0.009 | -13.938
-1.5 | -0.064 | 0.00891 | 0.009 | -7.23
-1 | -0.002 | 0.00812 | 0.008 | -0.195
-0.5 | 0.061 | 0.00808 | 0.008 | 7.581
0 | 0.124 | 0.00811 | 0.007 | 15.297
0.5 | 0.187 | 0.00773 | 0.007 | 24.166
1 | 0.249 | 0.00776 | 0.007 | 32.133
1.5 | 0.312 | 0.00785 | 0.006 | 39.699
2 | 0.374 | 0.00791 | 0.006 | 47.29
2.5 | 0.436 | 0.00832 | 0.005 | 52.421
3 | 0.498 | 0.00796 | 0.005 | 62.571
3.5 | 0.56 | 0.00806 | 0.004 | 69.509
4 | 0.622 | 0.00816 | 0.004 | 76.147
4.5 | 0.683 | 0.00786 | 0.003 | 86.899
5 | 0.744 | 0.00802 | 0.003 | 92.759
5.5 | 0.804 | 0.00775 | 0.002 | 103.788
6 | 0.864 | 0.00754 | 0.002 | 114.673
6.5 | 0.924 | 0.00862 | 0.001 | 107.171
7 | 0.983 | 0.00887 | 0.001 | 110.787
7.5 | 1.041 | 0.00917 | 0 | 113.542
8 | 1.098 | 0.00972 | 0 | 112.94
8.5 | 1.154 | 0.01012 | -0.001 | 113.962
9 | 1.208 | 0.01058 | -0.001 | 114.243
9.5 | 1.261 | 0.01112 | -0.002 | 113.407
10 | 1.312 | 0.01174 | -0.002 | 111.771
10.5 | 1.36 | 0.01247 | -0.003 | 109.065
11 | 1.406 | 0.01353 | -0.003 | 103.945
11.5 | 1.45 | 0.01455 | -0.004 | 99.653
12 | 1.49 | 0.01601 | -0.004 | 93.082
12.5 | 1.528 | 0.0174 | -0.005 | 87.788
13 | 1.562 | 0.01904 | -0.005 | 82.061
13.5 | 1.594 | 0.02091 | -0.006 | 76.261
14 | 1.624 | 0.02307 | -0.006 | 70.384
14.5 | 1.65 | 0.02549 | -0.007 | 64.747
15 | 1.675 | 0.02818 | -0.007 | 59.428
15.5 | 1.696 | 0.03115 | -0.007 | 54.436
16 | 1.714 | 0.03437 | -0.008 | 49.875
16.5 | 1.73 | 0.03789 | -0.008 | 45.668
17 | 1.744 | 0.04167 | -0.009 | 41.859
17.5 | 1.756 | 0.04562 | -0.009 | 38.477
18 | 1.763 | 0.04996 | -0.009 | 35.296
18.5 | 1.768 | 0.05448 | -0.01 | 32.458
19 | 1.771 | 0.05914 | -0.01 | 29.942
19.5 | 1.771 | 0.06416 | -0.01 | 27.604
20 | 1.769 | 0.06941 | -0.011 | 25.48

## 98. Re 8M Mach 0.00 (2)
BIGFOIL.COM POLAR EXPORT
NACA24118
NACA24118 |  |  |  | Cl Max: | 1.6727 | at alpha= | 18.5 | deg
XFOIL ncrit=9 |  |  |  | L/D Max: | 140.509 | at alpha= | 9.5 | deg
Re: | 8000000 |  |  | Cd Min: | 0.05313 | at alpha= | 20 | deg
Mach: | 0 |  |  | Cl=0 at alpha= | -1.3247 | deg
|  |  |  | @ Cl=0.1, Cd= | 0.0059833
|  |  |  | @ Cl=0.4, Cd= | 0.005289
|  |  |  | @ Cl=0.6, Cd= | 0.0055538
alpha (deg) | Cl | Cd | Cm | Cl/Cd
-20 | -1.6675 | 0.02536 | -0.0581 | -65.7532
-19.5 | -1.6459 | 0.0234 | -0.0559 | -70.3376
-19 | -1.6227 | 0.02167 | -0.0534 | -74.8823
-18.5 | -1.5961 | 0.02022 | -0.0509 | -78.9367
-18 | -1.5679 | 0.01896 | -0.0482 | -82.6951
-17.5 | -1.5397 | 0.01778 | -0.0453 | -86.5973
-17 | -1.5133 | 0.01665 | -0.0417 | -90.8889
-16.5 | -1.4881 | 0.01563 | -0.0376 | -95.2079
-16 | -1.4605 | 0.0148 | -0.0335 | -98.6824
-15.5 | -1.4324 | 0.01408 | -0.0292 | -101.733
-15 | -1.3817 | 0.01342 | -0.0291 | -102.9583
-14.5 | -1.3286 | 0.0127 | -0.0295 | -104.6142
-14 | -1.2738 | 0.01202 | -0.0301 | -105.9734
-13.5 | -1.2305 | 0.01145 | -0.0281 | -107.4672
-13 | -1.1745 | 0.01093 | -0.0286 | -107.4565
-12.5 | -1.0863 | 0.0103 | -0.0359 | -105.466
-12 | -0.9339 | 0.0097 | -0.0568 | -96.2784
-11.5 | -0.9025 | 0.00947 | -0.052 | -95.301
-11 | -0.8696 | 0.00924 | -0.0474 | -94.1126
-10.5 | -0.8322 | 0.00905 | -0.0437 | -91.9558
-10 | -0.7955 | 0.00879 | -0.0397 | -90.5006
-9.5 | -0.7565 | 0.00856 | -0.0361 | -88.3762
-9 | -0.7179 | 0.00838 | -0.0324 | -85.6683
-8.5 | -0.6785 | 0.00816 | -0.0288 | -83.1495
-8 | -0.6381 | 0.00801 | -0.0253 | -79.6629
-7.5 | -0.6011 | 0.0079 | -0.0211 | -76.0886
-7 | -0.5581 | 0.00779 | -0.0181 | -71.6431
-6.5 | -0.5122 | 0.00765 | -0.0157 | -66.9542
-6 | -0.4656 | 0.00753 | -0.0135 | -61.8327
-5.5 | -0.4179 | 0.00743 | -0.0115 | -56.245
-5 | -0.3692 | 0.00733 | -0.0096 | -50.3683
-4.5 | -0.3199 | 0.00725 | -0.0079 | -44.1241
-4 | -0.27 | 0.00715 | -0.0064 | -37.7622
-3.5 | -0.2195 | 0.00706 | -0.0049 | -31.0907
-3 | -0.1693 | 0.00696 | -0.0034 | -24.3247
-2.5 | -0.1187 | 0.00688 | -0.002 | -17.2529
-2 | -0.0676 | 0.00675 | -0.0006 | -10.0148
-1.5 | -0.0175 | 0.00666 | 0.0009 | -2.6276
-1 | 0.0324 | 0.00647 | 0.0024 | 5.0077
-0.5 | 0.0763 | 0.00615 | 0.0051 | 12.4065
0 | 0.1218 | 0.00583 | 0.0075 | 20.8919
0.5 | 0.1692 | 0.00569 | 0.0096 | 29.7364
1 | 0.2195 | 0.00558 | 0.011 | 39.3369
1.5 | 0.2676 | 0.0055 | 0.0129 | 48.6545
2 | 0.317 | 0.00541 | 0.0145 | 58.5952
2.5 | 0.3641 | 0.00535 | 0.0166 | 68.0561
3 | 0.4112 | 0.00527 | 0.0187 | 78.0266
3.5 | 0.4612 | 0.00532 | 0.0202 | 86.6917
4 | 0.5118 | 0.00539 | 0.0215 | 94.9536
4.5 | 0.5609 | 0.00549 | 0.0231 | 102.1676
5 | 0.6099 | 0.00557 | 0.0247 | 109.4973
5.5 | 0.6569 | 0.0057 | 0.0267 | 115.2456
6 | 0.7039 | 0.0058 | 0.0287 | 121.3621
6.5 | 0.7477 | 0.00597 | 0.0313 | 125.2429
7 | 0.7917 | 0.00611 | 0.0338 | 129.5745
7.5 | 0.8303 | 0.00626 | 0.0375 | 132.6358
8 | 0.8663 | 0.00648 | 0.0416 | 133.6883
8.5 | 0.916 | 0.00673 | 0.0427 | 136.107
9 | 0.9932 | 0.00714 | 0.0376 | 139.1036
9.5 | 1.0763 | 0.00766 | 0.031 | 140.5091
10.5 | 1.1958 | 0.00858 | 0.028 | 139.3706
11 | 1.2417 | 0.00914 | 0.0293 | 135.8534
11.5 | 1.2951 | 0.00975 | 0.0288 | 132.8308
12 | 1.3411 | 0.01038 | 0.0297 | 129.2004
12.5 | 1.3752 | 0.01114 | 0.0328 | 123.447
13 | 1.4248 | 0.01193 | 0.0324 | 119.43
13.5 | 1.4733 | 0.01273 | 0.0321 | 115.7345
14 | 1.5156 | 0.01381 | 0.0324 | 109.7466
14.5 | 1.558 | 0.01489 | 0.0325 | 104.634
15 | 1.5968 | 0.01618 | 0.0327 | 98.6897
15.5 | 1.6318 | 0.01776 | 0.0331 | 91.8806
16 | 1.6407 | 0.01969 | 0.0375 | 83.3266
16.5 | 1.6529 | 0.0217 | 0.041 | 76.1705
17 | 1.6592 | 0.02452 | 0.0439 | 67.6672
17.5 | 1.6689 | 0.02745 | 0.0459 | 60.7978
18 | 1.6711 | 0.03127 | 0.0474 | 53.441
18.5 | 1.6727 | 0.0354 | 0.0483 | 47.2514
19 | 1.6611 | 0.04104 | 0.0487 | 40.4751
19.5 | 1.6512 | 0.04674 | 0.0486 | 35.3273
20 | 1.6369 | 0.05313 | 0.048 | 30.8093

## 99. Re 8M Mach 0.10 (1)
BIGFOIL.COM POLAR EXPORT
NACA24118
NACA24118 |  |  |  | Cl Max: | 1.753 | at alpha= | 18.5 | deg
JavaFoil+Calcfoil stall+Eppler ext transition |  |  |  | L/D Max: | 114.565 | at alpha= | 6 | deg
Re: | 8000000 |  |  | Cd Min: | 0.00758 | at alpha= | 2.5 | deg
Mach: | 0.1 |  |  | Cl=0 at alpha= | -0.98438 | deg
|  |  |  | @ Cl=0.1, Cd= | 0.0078665
|  |  |  | @ Cl=0.4, Cd= | 0.0078007
|  |  |  | @ Cl=0.6, Cd= | 0.007929
alpha (deg) | Cl | Cd | Cm | Cl/Cd
-20 | -1.312 | 0.08444 | 0.019 | -15.543
-19.5 | -1.334 | 0.07153 | 0.019 | -18.653
-19 | -1.355 | 0.05976 | 0.019 | -22.68
-18.5 | -1.305 | 0.08394 | 0.018 | -15.547
-18 | -1.392 | 0.04072 | 0.02 | -34.171
-17.5 | -1.404 | 0.03399 | 0.02 | -41.312
-17 | -1.412 | 0.02873 | 0.02 | -49.156
-16.5 | -1.415 | 0.02471 | 0.02 | -57.246
-16 | -1.413 | 0.02162 | 0.02 | -65.342
-15.5 | -1.404 | 0.01963 | 0.02 | -71.514
-15 | -1.39 | 0.01805 | 0.019 | -77.022
-14.5 | -1.372 | 0.01687 | 0.019 | -81.317
-14 | -1.35 | 0.01584 | 0.019 | -85.233
-13.5 | -1.325 | 0.01499 | 0.019 | -88.392
-13 | -1.295 | 0.01426 | 0.018 | -90.8
-12.5 | -1.262 | 0.01365 | 0.018 | -92.506
-12 | -1.227 | 0.01312 | 0.018 | -93.479
-11.5 | -1.187 | 0.01259 | 0.017 | -94.284
-11 | -1.145 | 0.01216 | 0.017 | -94.132
-10.5 | -1.101 | 0.01175 | 0.017 | -93.651
-10 | -1.054 | 0.01136 | 0.016 | -92.743
-9.5 | -1.005 | 0.01106 | 0.016 | -90.942
-9 | -0.955 | 0.01074 | 0.015 | -88.874
-8.5 | -0.902 | 0.0105 | 0.015 | -85.975
-8 | -0.848 | 0.00909 | 0.015 | -93.33
-7.5 | -0.793 | 0.00943 | 0.014 | -84.064
-7 | -0.736 | 0.00926 | 0.014 | -79.497
-6.5 | -0.679 | 0.00971 | 0.013 | -69.848
-6 | -0.62 | 0.00957 | 0.013 | -64.739
-5.5 | -0.56 | 0.0094 | 0.013 | -59.579
-5 | -0.5 | 0.00885 | 0.012 | -56.474
-4.5 | -0.439 | 0.00924 | 0.012 | -47.474
-4 | -0.377 | 0.00909 | 0.011 | -41.524
-3.5 | -0.315 | 0.00899 | 0.011 | -35.095
-3 | -0.253 | 0.00935 | 0.01 | -27.074
-2.5 | -0.191 | 0.00922 | 0.01 | -20.682
-2 | -0.128 | 0.00911 | 0.009 | -14.024
-1.5 | -0.065 | 0.00897 | 0.009 | -7.218
-1 | -0.002 | 0.00817 | 0.008 | -0.194
-0.5 | 0.062 | 0.00815 | 0.008 | 7.558
0 | 0.125 | 0.00768 | 0.008 | 16.228
0.5 | 0.188 | 0.00771 | 0.007 | 24.338
1 | 0.251 | 0.00778 | 0.007 | 32.192
1.5 | 0.313 | 0.00784 | 0.006 | 39.972
2 | 0.376 | 0.00794 | 0.006 | 47.343
2.5 | 0.438 | 0.00758 | 0.005 | 57.866
3 | 0.501 | 0.00803 | 0.005 | 62.355
3.5 | 0.563 | 0.00812 | 0.004 | 69.292
4 | 0.625 | 0.0078 | 0.004 | 80.046
4.5 | 0.686 | 0.00791 | 0.003 | 86.779
5 | 0.747 | 0.00762 | 0.003 | 98.021
5.5 | 0.808 | 0.00779 | 0.002 | 103.738
6 | 0.868 | 0.00758 | 0.002 | 114.565
6.5 | 0.928 | 0.00866 | 0.001 | 107.181
7 | 0.987 | 0.00893 | 0.001 | 110.558
7.5 | 1.045 | 0.00925 | 0 | 113.026
8 | 1.103 | 0.00981 | 0 | 112.36
8.5 | 1.159 | 0.01024 | -0.001 | 113.154
9 | 1.213 | 0.01068 | -0.001 | 113.576
9.5 | 1.266 | 0.01125 | -0.002 | 112.509
10 | 1.316 | 0.01189 | -0.002 | 110.676
10.5 | 1.364 | 0.01266 | -0.003 | 107.757
11 | 1.41 | 0.01378 | -0.003 | 102.3
11.5 | 1.453 | 0.01486 | -0.004 | 97.766
12 | 1.493 | 0.01637 | -0.004 | 91.169
12.5 | 1.53 | 0.01785 | -0.005 | 85.693
13 | 1.564 | 0.01959 | -0.005 | 79.826
13.5 | 1.595 | 0.02156 | -0.006 | 73.959
14 | 1.623 | 0.02382 | -0.006 | 68.137
14.5 | 1.649 | 0.02641 | -0.007 | 62.427
15 | 1.672 | 0.02921 | -0.007 | 57.246
15.5 | 1.692 | 0.03232 | -0.007 | 52.349
16 | 1.709 | 0.03576 | -0.008 | 47.785
16.5 | 1.723 | 0.03936 | -0.008 | 43.784
17 | 1.735 | 0.04331 | -0.009 | 40.067
17.5 | 1.745 | 0.04745 | -0.009 | 36.776
18 | 1.751 | 0.0519 | -0.009 | 33.738
18.5 | 1.753 | 0.05668 | -0.01 | 30.934
19 | 1.753 | 0.06158 | -0.01 | 28.471
19.5 | 1.751 | 0.06679 | -0.01 | 26.213
20 | 1.746 | 0.07231 | -0.011 | 24.141

## 100. Re 8M Mach 0.10 (2)
BIGFOIL.COM POLAR EXPORT
NACA24118
NACA24118 |  |  |  | Cl Max: | 1.6626 | at alpha= | 18 | deg
XFOIL ncrit=9 |  |  |  | L/D Max: | 140.026 | at alpha= | 9.5 | deg
Re: | 8000000 |  |  | Cd Min: | 0.05774 | at alpha= | 20 | deg
Mach: | 0.1 |  |  | Cl=0 at alpha= | -1.332 | deg
|  |  |  | @ Cl=0.1, Cd= | 0.00601
|  |  |  | @ Cl=0.4, Cd= | 0.0053129
|  |  |  | @ Cl=0.6, Cd= | 0.0055714
alpha (deg) | Cl | Cd | Cm | Cl/Cd
-20 | -1.6662 | 0.02696 | -0.0617 | -61.8027
-19.5 | -1.6468 | 0.02468 | -0.0595 | -66.7261
-19 | -1.6256 | 0.02269 | -0.057 | -71.6439
-18.5 | -1.6 | 0.02107 | -0.0544 | -75.9374
-18 | -1.5726 | 0.01966 | -0.0516 | -79.9898
-17.5 | -1.5443 | 0.0184 | -0.0486 | -83.9293
-17 | -1.516 | 0.01726 | -0.0453 | -87.8331
-16.5 | -1.4913 | 0.01613 | -0.041 | -92.4551
-16 | -1.4647 | 0.01519 | -0.0367 | -96.4253
-15.5 | -1.4363 | 0.01441 | -0.0324 | -99.6738
-15 | -1.3894 | 0.01369 | -0.0314 | -101.4901
-14.5 | -1.3357 | 0.01298 | -0.0316 | -102.9045
-14 | -1.2804 | 0.01226 | -0.0321 | -104.4372
-13.5 | -1.2362 | 0.01162 | -0.0302 | -106.3855
-13 | -1.182 | 0.01107 | -0.0301 | -106.7751
-12.5 | -1.0937 | 0.01045 | -0.0371 | -104.6603
-12 | -0.9373 | 0.00979 | -0.0585 | -95.7406
-11.5 | -0.9046 | 0.00958 | -0.0538 | -94.4259
-11 | -0.8709 | 0.00933 | -0.0493 | -93.3441
-10.5 | -0.8342 | 0.00911 | -0.0453 | -91.5697
-10 | -0.7962 | 0.00886 | -0.0414 | -89.8646
-9.5 | -0.758 | 0.00862 | -0.0376 | -87.935
-9 | -0.7183 | 0.00844 | -0.0339 | -85.1066
-8.5 | -0.6793 | 0.00821 | -0.0301 | -82.7406
-8 | -0.6383 | 0.00805 | -0.0267 | -79.2919
-7.5 | -0.6 | 0.00791 | -0.0226 | -75.8534
-7 | -0.5591 | 0.00782 | -0.019 | -71.4962
-6.5 | -0.5135 | 0.00767 | -0.0164 | -66.9492
-6 | -0.4668 | 0.00755 | -0.0141 | -61.8278
-5.5 | -0.419 | 0.00745 | -0.012 | -56.2416
-5 | -0.3701 | 0.00736 | -0.0101 | -50.2853
-4 | -0.2706 | 0.00717 | -0.0067 | -37.7406
-3.5 | -0.2198 | 0.00708 | -0.0052 | -31.0452
-3 | -0.1694 | 0.00698 | -0.0036 | -24.2693
-2.5 | -0.1187 | 0.0069 | -0.0021 | -17.2029
-2 | -0.0672 | 0.00677 | -0.0008 | -9.9261
-1.5 | -0.0168 | 0.00668 | 0.0007 | -2.515
-1 | 0.0332 | 0.00649 | 0.0023 | 5.1156
-0.5 | 0.0772 | 0.00617 | 0.0051 | 12.5122
0 | 0.1228 | 0.00585 | 0.0076 | 20.9915
0.5 | 0.1703 | 0.00571 | 0.0097 | 29.8249
1 | 0.2209 | 0.00559 | 0.0111 | 39.517
1.5 | 0.2691 | 0.00551 | 0.0131 | 48.8385
2 | 0.3188 | 0.00542 | 0.0147 | 58.8192
2.5 | 0.366 | 0.00537 | 0.0169 | 68.1564
3 | 0.4136 | 0.00529 | 0.019 | 78.1853
3.5 | 0.4635 | 0.00534 | 0.0206 | 86.7978
4 | 0.5146 | 0.00541 | 0.0219 | 95.1201
4.5 | 0.5637 | 0.00552 | 0.0236 | 102.1196
5 | 0.6131 | 0.00559 | 0.0252 | 109.678
5.5 | 0.66 | 0.00573 | 0.0274 | 115.1832
6 | 0.7071 | 0.00583 | 0.0294 | 121.2864
6.5 | 0.7511 | 0.006 | 0.0321 | 125.1833
7 | 0.7947 | 0.00614 | 0.0349 | 129.43
7.5 | 0.8314 | 0.00628 | 0.0391 | 132.3885
8 | 0.8687 | 0.00652 | 0.043 | 133.2362
8.5 | 0.921 | 0.00679 | 0.0436 | 135.6406
9 | 1.002 | 0.00721 | 0.0378 | 138.9736
9.5 | 1.0838 | 0.00774 | 0.0317 | 140.0258
10 | 1.1441 | 0.00821 | 0.0303 | 139.3544
10.5 | 1.2019 | 0.00868 | 0.0293 | 138.4677
11 | 1.2494 | 0.00926 | 0.0304 | 134.9244
11.5 | 1.3014 | 0.00991 | 0.0303 | 131.3219
12 | 1.3469 | 0.01057 | 0.0315 | 127.4267
12.5 | 1.3825 | 0.01137 | 0.0343 | 121.5919
13 | 1.4324 | 0.01219 | 0.034 | 117.5062
13.5 | 1.4805 | 0.01305 | 0.0338 | 113.4483
14 | 1.5221 | 0.01422 | 0.0342 | 107.0394
14.5 | 1.5638 | 0.0154 | 0.0344 | 101.5455
15 | 1.602 | 0.01683 | 0.0347 | 95.1872
15.5 | 1.6321 | 0.01849 | 0.036 | 88.2693
16 | 1.6393 | 0.02069 | 0.0403 | 79.2315
16.5 | 1.6503 | 0.02296 | 0.0436 | 71.8772
17 | 1.6563 | 0.02603 | 0.0462 | 63.6304
17.5 | 1.6622 | 0.02946 | 0.048 | 56.4223
18 | 1.6626 | 0.03364 | 0.0492 | 49.4233
18.5 | 1.6612 | 0.03826 | 0.0498 | 43.4187
19 | 1.6452 | 0.04449 | 0.05 | 36.9791
19.5 | 1.6324 | 0.05071 | 0.0495 | 32.1909
20 | 1.6133 | 0.05774 | 0.0486 | 27.9408

## 101. Re 8M Mach 0.25 (1)
BIGFOIL.COM POLAR EXPORT
NACA24118
NACA24118 |  |  |  | Cl Max: | 1.666 | at alpha= | 16.5 | deg
JavaFoil+Calcfoil stall+Eppler ext transition |  |  |  | L/D Max: | 111.607 | at alpha= | 8 | deg
Re: | 8000000 |  |  | Cd Min: | 0.00745 | at alpha= | -1 | deg
Mach: | 0.25 |  |  | Cl=0 at alpha= | -0.98462 | deg
|  |  |  | @ Cl=0.1, Cd= | 0.0078357
|  |  |  | @ Cl=0.4, Cd= | 0.0076875
|  |  |  | @ Cl=0.6, Cd= | 0.0079219
alpha (deg) | Cl | Cd | Cm | Cl/Cd
-19.5 | -1.023 | 0.13184 | 0.016 | -7.762
-19 | -1.057 | 0.12107 | 0.016 | -8.731
-18.5 | -1.089 | 0.11009 | 0.016 | -9.891
-18 | -1.122 | 0.09669 | 0.017 | -11.604
-17.5 | -1.163 | 0.07792 | 0.018 | -14.93
-17 | -1.202 | 0.06116 | 0.018 | -19.655
-16.5 | -1.238 | 0.04662 | 0.019 | -26.554
-16 | -1.268 | 0.03576 | 0.019 | -35.465
-15.5 | -1.292 | 0.02813 | 0.019 | -45.911
-15 | -1.305 | 0.02337 | 0.02 | -55.841
-14.5 | -1.308 | 0.02045 | 0.019 | -63.967
-14 | -1.303 | 0.01845 | 0.019 | -70.619
-13.5 | -1.291 | 0.01703 | 0.019 | -75.822
-13 | -1.273 | 0.01589 | 0.019 | -80.166
-12.5 | -1.25 | 0.01494 | 0.018 | -83.673
-12 | -1.222 | 0.01414 | 0.018 | -86.432
-11.5 | -1.189 | 0.01353 | 0.018 | -87.83
-11 | -1.151 | 0.01297 | 0.017 | -88.767
-10.5 | -1.111 | 0.01245 | 0.017 | -89.239
-10 | -1.067 | 0.01197 | 0.017 | -89.113
-9.5 | -1.02 | 0.01159 | 0.016 | -88.04
-9 | -0.971 | 0.01122 | 0.016 | -86.563
-8.5 | -0.919 | 0.01092 | 0.015 | -84.209
-8 | -0.866 | 0.01061 | 0.015 | -81.584
-7.5 | -0.81 | 0.00923 | 0.015 | -87.815
-7 | -0.753 | 0.00908 | 0.014 | -82.945
-6.5 | -0.695 | 0.00946 | 0.014 | -73.464
-6 | -0.635 | 0.00892 | 0.013 | -71.148
-5.5 | -0.574 | 0.00925 | 0.013 | -62.086
-5 | -0.513 | 0.0091 | 0.012 | -56.314
-4.5 | -0.45 | 0.00891 | 0.012 | -50.514
-4 | -0.387 | 0.00932 | 0.012 | -41.566
-3.5 | -0.324 | 0.00914 | 0.011 | -35.445
-3 | -0.26 | 0.00902 | 0.011 | -28.811
-2.5 | -0.196 | 0.00894 | 0.01 | -21.901
-2 | -0.131 | 0.00935 | 0.01 | -14.042
-1.5 | -0.067 | 0.00923 | 0.009 | -7.207
-1 | -0.002 | 0.00745 | 0.009 | -0.219
-0.5 | 0.063 | 0.00783 | 0.008 | 8.078
0 | 0.128 | 0.00784 | 0.008 | 16.339
0.5 | 0.193 | 0.00791 | 0.007 | 24.376
1 | 0.257 | 0.00794 | 0.007 | 32.402
1.5 | 0.322 | 0.00804 | 0.006 | 40.006
2 | 0.386 | 0.00767 | 0.006 | 50.341
2.5 | 0.45 | 0.00775 | 0.005 | 58.098
3 | 0.514 | 0.00787 | 0.005 | 65.302
3.5 | 0.578 | 0.00788 | 0.004 | 73.301
4 | 0.641 | 0.008 | 0.004 | 80.167
4.5 | 0.704 | 0.00775 | 0.003 | 90.864
5 | 0.767 | 0.00785 | 0.003 | 97.594
5.5 | 0.829 | 0.00766 | 0.002 | 108.206
6 | 0.89 | 0.00874 | 0.002 | 101.837
6.5 | 0.951 | 0.009 | 0.001 | 105.712
7 | 1.011 | 0.00933 | 0.001 | 108.399
7.5 | 1.07 | 0.00969 | 0 | 110.361
8 | 1.128 | 0.0101 | 0 | 111.607
8.5 | 1.184 | 0.01062 | -0.001 | 111.465
9 | 1.238 | 0.0114 | -0.001 | 108.588
9.5 | 1.29 | 0.01209 | -0.002 | 106.635
10 | 1.339 | 0.01291 | -0.002 | 103.679
10.5 | 1.385 | 0.01391 | -0.003 | 99.568
11 | 1.428 | 0.01513 | -0.003 | 94.404
11.5 | 1.468 | 0.01678 | -0.004 | 87.451
12 | 1.504 | 0.01878 | -0.004 | 80.081
12.5 | 1.536 | 0.02078 | -0.005 | 73.923
13 | 1.565 | 0.02311 | -0.005 | 67.742
13.5 | 1.591 | 0.02582 | -0.006 | 61.598
14 | 1.613 | 0.0288 | -0.006 | 55.996
14.5 | 1.631 | 0.03216 | -0.007 | 50.719
15 | 1.647 | 0.03583 | -0.007 | 45.959
15.5 | 1.657 | 0.03982 | -0.007 | 41.61
16 | 1.664 | 0.04419 | -0.008 | 37.644
16.5 | 1.666 | 0.04881 | -0.008 | 34.141
17 | 1.665 | 0.05386 | -0.009 | 30.919
17.5 | 1.66 | 0.05924 | -0.009 | 28.024
18 | 1.649 | 0.06496 | -0.009 | 25.391
18.5 | 1.634 | 0.07089 | -0.01 | 23.045
19 | 1.613 | 0.07736 | -0.01 | 20.855
19.5 | 1.589 | 0.08416 | -0.01 | 18.879
20 | 1.56 | 0.0914 | -0.011 | 17.065

## 102. Re 8M Mach 0.25 (2)
BIGFOIL.COM POLAR EXPORT
NACA24118
NACA24118 |  |  |  | Cl Max: | 1.6252 | at alpha= | 16 | deg
XFOIL ncrit=9 |  |  |  | L/D Max: | 137.451 | at alpha= | 9.5 | deg
Re: | 8000000 |  |  | Cd Min: | 0.08504 | at alpha= | 20 | deg
Mach: | 0.25 |  |  | Cl=0 at alpha= | -1.3691 | deg
|  |  |  | @ Cl=0.1, Cd= | 0.0061351
|  |  |  | @ Cl=0.4, Cd= | 0.0054118
|  |  |  | @ Cl=0.6, Cd= | 0.0056617
alpha (deg) | Cl | Cd | Cm | Cl/Cd
-12 | -0.9673 | 0.0105 | -0.0659 | -92.1238
-11.5 | -0.9192 | 0.01013 | -0.0636 | -90.7404
-11 | -0.8798 | 0.00987 | -0.0594 | -89.1388
-10.5 | -0.8432 | 0.00952 | -0.0547 | -88.5714
-10 | -0.804 | 0.00924 | -0.0503 | -87.013
-9.5 | -0.7635 | 0.00898 | -0.0461 | -85.0223
-9 | -0.7239 | 0.00872 | -0.0418 | -83.0161
-8.5 | -0.6817 | 0.00849 | -0.0379 | -80.2945
-8 | -0.6411 | 0.00827 | -0.0337 | -77.5212
-7.5 | -0.5987 | 0.00808 | -0.0298 | -74.0965
-7 | -0.5559 | 0.00789 | -0.026 | -70.4563
-6.5 | -0.5167 | 0.0078 | -0.0214 | -66.2436
-6 | -0.472 | 0.0077 | -0.018 | -61.2987
-5.5 | -0.4238 | 0.00758 | -0.0153 | -55.9103
-5 | -0.3746 | 0.00746 | -0.0129 | -50.2145
-4.5 | -0.3245 | 0.00736 | -0.0107 | -44.0897
-3.5 | -0.222 | 0.00717 | -0.0068 | -30.9623
-3 | -0.1695 | 0.00707 | -0.0051 | -23.9745
-2.5 | -0.1179 | 0.00697 | -0.0033 | -16.9154
-2 | -0.0652 | 0.00687 | -0.0017 | -9.4905
-1.5 | -0.0132 | 0.00675 | 0 | -1.9556
-1 | 0.0372 | 0.00658 | 0.002 | 5.6535
-0.5 | 0.0831 | 0.00625 | 0.0049 | 13.296
0 | 0.1287 | 0.00594 | 0.0078 | 21.6667
0.5 | 0.1771 | 0.00576 | 0.0102 | 30.7465
1 | 0.2282 | 0.00565 | 0.012 | 40.3894
1.5 | 0.2774 | 0.00556 | 0.0142 | 49.8921
2 | 0.3285 | 0.00549 | 0.0161 | 59.8361
2.5 | 0.3768 | 0.00544 | 0.0185 | 69.2647
3 | 0.4262 | 0.00538 | 0.0207 | 79.2193
3.5 | 0.4764 | 0.00545 | 0.0228 | 87.4128
4 | 0.5289 | 0.0055 | 0.0244 | 96.1636
4.5 | 0.579 | 0.00562 | 0.0264 | 103.0249
5 | 0.6294 | 0.00572 | 0.0284 | 110.035
5.5 | 0.6774 | 0.00585 | 0.0309 | 115.7949
6 | 0.7235 | 0.00598 | 0.0338 | 120.9866
6.5 | 0.7666 | 0.00611 | 0.0374 | 125.4664
7 | 0.8016 | 0.00628 | 0.0425 | 127.6433
7.5 | 0.8431 | 0.00646 | 0.0464 | 130.5108
8 | 0.8861 | 0.00672 | 0.0497 | 131.8601
8.5 | 0.9561 | 0.00713 | 0.0472 | 134.0954
9 | 1.0525 | 0.00766 | 0.039 | 137.4021
9.5 | 1.1216 | 0.00816 | 0.0367 | 137.451
10 | 1.1833 | 0.0087 | 0.0358 | 136.0115
10.5 | 1.2316 | 0.00926 | 0.0376 | 133.0022
11 | 1.2899 | 0.00995 | 0.0372 | 129.6382
11.5 | 1.3382 | 0.01074 | 0.0386 | 124.5996
12 | 1.3735 | 0.01161 | 0.0423 | 118.3032
12.5 | 1.4233 | 0.01269 | 0.0426 | 112.1592
13 | 1.4729 | 0.01375 | 0.0428 | 107.12
13.5 | 1.517 | 0.01514 | 0.0433 | 100.1982
14 | 1.5563 | 0.01686 | 0.044 | 92.3072
14.5 | 1.5921 | 0.0189 | 0.0445 | 84.2381
15 | 1.6156 | 0.0214 | 0.0462 | 75.4953
15.5 | 1.6224 | 0.02427 | 0.0499 | 66.848
16 | 1.6252 | 0.02777 | 0.0528 | 58.5236
16.5 | 1.6211 | 0.03236 | 0.0548 | 50.0958
17 | 1.6181 | 0.03725 | 0.0558 | 43.4389
17.5 | 1.6038 | 0.04348 | 0.0561 | 36.8859
18 | 1.5871 | 0.05021 | 0.0557 | 31.6092
18.5 | 1.5608 | 0.05811 | 0.0546 | 26.8594
19 | 1.5255 | 0.06719 | 0.0528 | 22.7043
19.5 | 1.4948 | 0.07606 | 0.0506 | 19.6529
20 | 1.4642 | 0.08504 | 0.0482 | 17.2178

## 103. Re 8M Mach 0.50 (1)
BIGFOIL.COM POLAR EXPORT
NACA24118
NACA24118 |  |  |  | Cl Max: | 1.405 | at alpha= | 11 | deg
JavaFoil+Calcfoil stall+Eppler ext transition |  |  |  | L/D Max: | 96.247 | at alpha= | 6 | deg
Re: | 8000000 |  |  | Cd Min: | 0.00729 | at alpha= | 2 | deg
Mach: | 0.5 |  |  | Cl=0 at alpha= | -0.9863 | deg
|  |  |  | @ Cl=0.1, Cd= | 0.0076982
|  |  |  | @ Cl=0.4, Cd= | 0.0074025
|  |  |  | @ Cl=0.6, Cd= | 0.0079401
alpha (deg) | Cl | Cd | Cm | Cl/Cd
-20 | -1.079 | 0.14527 | 0.017 | -7.428
-19.5 | -1.064 | 0.12519 | 0.018 | -8.499
-19 | -1.017 | 0.13884 | 0.016 | -7.326
-18.5 | -1.001 | 0.12061 | 0.017 | -8.297
-18 | -0.958 | 0.13446 | 0.015 | -7.124
-17.5 | -0.934 | 0.12045 | 0.015 | -7.758
-17 | -0.904 | 0.12481 | 0.015 | -7.247
-16.5 | -0.878 | 0.11366 | 0.015 | -7.727
-16 | -0.868 | 0.09304 | 0.016 | -9.329
-15.5 | -0.821 | 0.10749 | 0.014 | -7.64
-15 | -0.818 | 0.08082 | 0.017 | -10.127
-14.5 | -0.767 | 0.09792 | 0.013 | -7.833
-14 | -0.764 | 0.07267 | 0.016 | -10.515
-13.5 | -0.715 | 0.08656 | 0.014 | -8.257
-13 | -0.68 | 0.09278 | 0.012 | -7.324
-12.5 | -0.668 | 0.0717 | 0.014 | -9.311
-12 | -0.629 | 0.07797 | 0.013 | -8.07
-11.5 | -0.597 | 0.07911 | 0.011 | -7.551
-11 | -0.571 | 0.07437 | 0.012 | -7.676
-10.5 | -0.548 | 0.06597 | 0.012 | -8.304
-10 | -0.878 | 0.02044 | 0.018 | -42.938
-9.5 | -0.961 | 0.01584 | 0.018 | -60.654
-9 | -0.968 | 0.01436 | 0.018 | -67.395
-8.5 | -0.947 | 0.01334 | 0.017 | -71.009
-8 | -0.911 | 0.01257 | 0.017 | -72.466
-7.5 | -0.866 | 0.01197 | 0.016 | -72.306
-7 | -0.814 | 0.01149 | 0.016 | -70.846
-6.5 | -0.757 | 0.01113 | 0.015 | -68.034
-6 | -0.696 | 0.01073 | 0.015 | -64.868
-5.5 | -0.632 | 0.01045 | 0.014 | -60.513
-5 | -0.566 | 0.00868 | 0.014 | -65.274
-4.5 | -0.499 | 0.00846 | 0.013 | -59.001
-4 | -0.43 | 0.00871 | 0.013 | -49.339
-3.5 | -0.36 | 0.00857 | 0.012 | -42.009
-3 | -0.289 | 0.00892 | 0.012 | -32.435
-2.5 | -0.218 | 0.00876 | 0.011 | -24.891
-2 | -0.146 | 0.00865 | 0.011 | -16.909
-1.5 | -0.074 | 0.00867 | 0.01 | -8.555
-1 | -0.002 | 0.00847 | 0.01 | -0.215
-0.5 | 0.071 | 0.00767 | 0.009 | 9.207
0 | 0.143 | 0.00774 | 0.009 | 18.458
0.5 | 0.215 | 0.00739 | 0.008 | 29.087
1 | 0.287 | 0.00745 | 0.008 | 38.496
1.5 | 0.358 | 0.00756 | 0.007 | 47.402
2 | 0.43 | 0.00729 | 0.006 | 58.923
2.5 | 0.501 | 0.00743 | 0.006 | 67.371
3 | 0.571 | 0.00753 | 0.005 | 75.913
3.5 | 0.641 | 0.00852 | 0.005 | 75.241
4 | 0.711 | 0.00874 | 0.004 | 81.325
4.5 | 0.78 | 0.00901 | 0.004 | 86.57
5 | 0.847 | 0.00933 | 0.003 | 90.847
5.5 | 0.914 | 0.00972 | 0.002 | 94.088
6 | 0.979 | 0.01018 | 0.002 | 96.247
6.5 | 1.043 | 0.01098 | 0.001 | 95.027
7 | 1.104 | 0.01165 | 0.001 | 94.759
7.5 | 1.162 | 0.01248 | 0 | 93.113
8 | 1.217 | 0.01355 | 0 | 89.762
8.5 | 1.266 | 0.01495 | -0.001 | 84.708
9 | 1.31 | 0.01676 | -0.002 | 78.168
9.5 | 1.347 | 0.01917 | -0.002 | 70.262
10 | 1.376 | 0.0223 | -0.003 | 61.724
10.5 | 1.396 | 0.02624 | -0.003 | 53.197
11 | 1.405 | 0.03115 | -0.004 | 45.102
11.5 | 1.398 | 0.03712 | -0.004 | 37.67
12 | 1.368 | 0.04462 | -0.005 | 30.669
12.5 | 1.29 | 0.05421 | -0.005 | 23.794
13 | 0.853 | 0.07498 | -0.005 | 11.379
13.5 | 0.883 | 0.07556 | -0.006 | 11.692
14 | 0.914 | 0.07598 | -0.006 | 12.028
14.5 | 0.938 | 0.08333 | -0.006 | 11.255
15 | 0.965 | 0.08806 | -0.007 | 10.957
15.5 | 0.993 | 0.09155 | -0.007 | 10.842
16 | 1.019 | 0.0956 | -0.008 | 10.662

## 104. Re 8M Mach 0.50 (2)
BIGFOIL.COM POLAR EXPORT
NACA24118
NACA24118 |  |  |  | Cl Max: | 1.5392 | at alpha= | 13 | deg
XFOIL ncrit=9 |  |  |  | L/D Max: | 127.435 | at alpha= | 8 | deg
Re: | 8000000 |  |  | Cd Min: | 0.1279 | at alpha= | -17.5 | deg
Mach: | 0.5 |  |  | Cl=0 at alpha= | -1.5517 | deg
|  |  |  | @ Cl=0.1, Cd= | 0.0067077
|  |  |  | @ Cl=0.4, Cd= | 0.0058358
|  |  |  | @ Cl=0.6, Cd= | 0.0060454
alpha (deg) | Cl | Cd | Cm | Cl/Cd
-17.5 | -0.8452 | 0.1279 | -0.0441 | -6.6083
-17 | -0.8812 | 0.11516 | -0.0527 | -7.652
-16.5 | -0.9162 | 0.10316 | -0.0605 | -8.8813
-16 | -0.9507 | 0.0917 | -0.0674 | -10.3675
-15.5 | -0.9845 | 0.08046 | -0.0735 | -12.2359
-15 | -1.0166 | 0.06921 | -0.0796 | -14.6886
-14.5 | -1.0502 | 0.05851 | -0.0851 | -17.9491
-14 | -1.0858 | 0.04857 | -0.0892 | -22.3554
-13.5 | -1.1188 | 0.03882 | -0.0933 | -28.8202
-13 | -1.1397 | 0.0297 | -0.0971 | -38.3737
-12.5 | -1.1601 | 0.02362 | -0.093 | -49.1152
-12 | -1.1315 | 0.01796 | -0.0938 | -63.0011
-11.5 | -1.0725 | 0.01523 | -0.0924 | -70.4202
-11 | -0.947 | 0.01341 | -0.0999 | -70.6189
-10.5 | -0.891 | 0.01236 | -0.0955 | -72.0874
-10 | -0.8415 | 0.01159 | -0.0897 | -72.6057
-9.5 | -0.7933 | 0.01098 | -0.0837 | -72.2495
-9 | -0.7491 | 0.0104 | -0.0771 | -72.0288
-8.5 | -0.7007 | 0.00994 | -0.0711 | -70.493
-8 | -0.6545 | 0.00953 | -0.0649 | -68.6779
-7.5 | -0.607 | 0.00919 | -0.059 | -66.0501
-7 | -0.559 | 0.00886 | -0.0533 | -63.0926
-6.5 | -0.5102 | 0.00859 | -0.0478 | -59.3946
-6 | -0.4614 | 0.00835 | -0.0424 | -55.2575
-5.5 | -0.4122 | 0.00812 | -0.0372 | -50.7635
-5 | -0.3624 | 0.00791 | -0.0322 | -45.8154
-4.5 | -0.3128 | 0.00774 | -0.0273 | -40.4134
-4 | -0.2636 | 0.00763 | -0.0223 | -34.5478
-3.5 | -0.2173 | 0.00757 | -0.0168 | -28.7054
-3 | -0.1625 | 0.00744 | -0.0132 | -21.8414
-2.5 | -0.1066 | 0.00736 | -0.0099 | -14.4837
-2 | -0.0503 | 0.00723 | -0.0067 | -6.9571
-1.5 | 0.0058 | 0.00713 | -0.0036 | 0.81346
-1 | 0.062 | 0.00698 | -0.0006 | 8.8825
0 | 0.1569 | 0.0063 | 0.0087 | 24.9048
0.5 | 0.2057 | 0.00608 | 0.0131 | 33.8322
1 | 0.26 | 0.00593 | 0.0165 | 43.8449
1.5 | 0.3132 | 0.00589 | 0.0201 | 53.1749
2 | 0.3694 | 0.00583 | 0.0232 | 63.3619
2.5 | 0.4221 | 0.00584 | 0.027 | 72.2774
3 | 0.4754 | 0.00581 | 0.0308 | 81.8244
3.5 | 0.5284 | 0.00592 | 0.0347 | 89.2568
4 | 0.5829 | 0.006 | 0.0384 | 97.15
4.5 | 0.6243 | 0.00611 | 0.0448 | 102.1768
5 | 0.6749 | 0.00624 | 0.0494 | 108.1571
5.5 | 0.7204 | 0.0065 | 0.055 | 110.8308
6 | 0.7692 | 0.00668 | 0.0601 | 115.1497
6.5 | 0.818 | 0.00697 | 0.065 | 117.3601
7 | 0.8743 | 0.00732 | 0.0685 | 119.4399
7.5 | 0.9803 | 0.00783 | 0.0626 | 125.198
8 | 1.073 | 0.00842 | 0.0594 | 127.4347
8.5 | 1.1418 | 0.00907 | 0.0607 | 125.8875
9 | 1.2084 | 0.00987 | 0.0624 | 122.4316
9.5 | 1.2665 | 0.01088 | 0.0654 | 116.4062
10 | 1.3305 | 0.0122 | 0.0668 | 109.0574
10.5 | 1.3824 | 0.01385 | 0.0696 | 99.8123
11 | 1.42 | 0.01595 | 0.0738 | 89.0282
11.5 | 1.469 | 0.01866 | 0.0746 | 78.7245
12 | 1.5042 | 0.02241 | 0.075 | 67.1218
12.5 | 1.5311 | 0.02693 | 0.0749 | 56.8548
13 | 1.5392 | 0.03289 | 0.0741 | 46.7984
14 | 1.482 | 0.04906 | 0.0724 | 30.2079
14.5 | 1.4377 | 0.05774 | 0.072 | 24.8995
15 | 1.3845 | 0.0675 | 0.0702 | 20.5111
15.5 | 1.3345 | 0.07745 | 0.0677 | 17.2305
16 | 1.2964 | 0.0869 | 0.0648 | 14.9183
16.5 | 1.2597 | 0.09668 | 0.0613 | 13.0296
17 | 1.2315 | 0.10606 | 0.0576 | 11.6114
17.5 | 1.2015 | 0.11592 | 0.0532 | 10.3649
18 | 1.1843 | 0.12481 | 0.0493 | 9.4888

## 105. Re 10M Mach 0.00 (1)
BIGFOIL.COM POLAR EXPORT
NACA24118
NACA24118 |  |  |  | Cl Max: | 1.775 | at alpha= | 19 | deg
JavaFoil+Calcfoil stall+Eppler ext transition |  |  |  | L/D Max: | 120.058 | at alpha= | 6.5 | deg
Re: | 10000000 |  |  | Cd Min: | 0.0076 | at alpha= | 0.5 | deg
Mach: | 0 |  |  | Cl=0 at alpha= | -0.98413 | deg
|  |  |  | @ Cl=0.1, Cd= | 0.0079586
|  |  |  | @ Cl=0.4, Cd= | 0.0081968
|  |  |  | @ Cl=0.6, Cd= | 0.008041
alpha (deg) | Cl | Cd | Cm | Cl/Cd
-20 | -1.372 | 0.06682 | 0.02 | -20.537
-19.5 | -1.389 | 0.05691 | 0.02 | -24.417
-19 | -1.407 | 0.04745 | 0.02 | -29.651
-18.5 | -1.42 | 0.04005 | 0.02 | -35.461
-18 | -1.432 | 0.03352 | 0.02 | -42.722
-17.5 | -1.439 | 0.02857 | 0.02 | -50.379
-17 | -1.442 | 0.02484 | 0.02 | -58.028
-16.5 | -1.439 | 0.02192 | 0.02 | -65.63
-16 | -1.431 | 0.01969 | 0.02 | -72.702
-15.5 | -1.419 | 0.01808 | 0.02 | -78.497
-15 | -1.402 | 0.01681 | 0.019 | -83.396
-14.5 | -1.381 | 0.01583 | 0.019 | -87.265
-14 | -1.357 | 0.01498 | 0.019 | -90.592
-13.5 | -1.329 | 0.01423 | 0.019 | -93.381
-13 | -1.298 | 0.0136 | 0.018 | -95.488
-12.5 | -1.264 | 0.01304 | 0.018 | -96.947
-12 | -1.227 | 0.01255 | 0.018 | -97.781
-11.5 | -1.187 | 0.0121 | 0.017 | -98.036
-11 | -1.144 | 0.01169 | 0.017 | -97.864
-10.5 | -1.099 | 0.01135 | 0.017 | -96.833
-10 | -1.052 | 0.01098 | 0.016 | -95.757
-9.5 | -1.003 | 0.01067 | 0.016 | -93.976
-9 | -0.952 | 0.01038 | 0.015 | -91.748
-8.5 | -0.899 | 0.00902 | 0.015 | -99.725
-8 | -0.845 | 0.00933 | 0.015 | -90.57
-7.5 | -0.79 | 0.00918 | 0.014 | -86.079
-7 | -0.733 | 0.00961 | 0.014 | -76.324
-6.5 | -0.676 | 0.00944 | 0.013 | -71.589
-6 | -0.617 | 0.00928 | 0.013 | -66.52
-5.5 | -0.558 | 0.00966 | 0.013 | -57.732
-5 | -0.498 | 0.00952 | 0.012 | -52.279
-4.5 | -0.437 | 0.00936 | 0.012 | -46.668
-4 | -0.376 | 0.00882 | 0.011 | -42.563
-3.5 | -0.314 | 0.00923 | 0.011 | -34.034
-3 | -0.252 | 0.00911 | 0.01 | -27.648
-2.5 | -0.19 | 0.009 | 0.01 | -21.073
-2 | -0.127 | 0.00887 | 0.009 | -14.333
-1.5 | -0.064 | 0.00874 | 0.009 | -7.372
-1 | -0.002 | 0.00907 | 0.008 | -0.174
-0.5 | 0.061 | 0.00794 | 0.008 | 7.714
0 | 0.124 | 0.00797 | 0.007 | 15.557
0.5 | 0.187 | 0.0076 | 0.007 | 24.561
1 | 0.249 | 0.00764 | 0.007 | 32.641
1.5 | 0.312 | 0.0077 | 0.006 | 40.504
2 | 0.374 | 0.00818 | 0.006 | 45.721
2.5 | 0.436 | 0.00822 | 0.005 | 53.101
3 | 0.498 | 0.00787 | 0.005 | 63.317
3.5 | 0.56 | 0.00797 | 0.004 | 70.246
4 | 0.622 | 0.00808 | 0.004 | 76.958
4.5 | 0.683 | 0.00777 | 0.003 | 87.887
5 | 0.744 | 0.00795 | 0.003 | 93.528
5.5 | 0.805 | 0.00769 | 0.002 | 104.617
6 | 0.865 | 0.00789 | 0.002 | 109.614
6.5 | 0.924 | 0.0077 | 0.001 | 120.058
7 | 0.983 | 0.00881 | 0.001 | 111.616
7.5 | 1.041 | 0.00934 | 0 | 111.515
8 | 1.098 | 0.00966 | 0 | 113.638
8.5 | 1.154 | 0.01006 | -0.001 | 114.782
9 | 1.209 | 0.01047 | -0.001 | 115.439
9.5 | 1.262 | 0.01101 | -0.002 | 114.623
10 | 1.313 | 0.01158 | -0.002 | 113.354
10.5 | 1.361 | 0.01231 | -0.003 | 110.558
11 | 1.408 | 0.01332 | -0.003 | 105.701
11.5 | 1.451 | 0.01428 | -0.004 | 101.619
12 | 1.492 | 0.01568 | -0.004 | 95.155
12.5 | 1.53 | 0.01698 | -0.005 | 90.134
13 | 1.565 | 0.01848 | -0.005 | 84.716
13.5 | 1.598 | 0.02022 | -0.006 | 79.02
14 | 1.627 | 0.02225 | -0.006 | 73.147
14.5 | 1.654 | 0.02452 | -0.007 | 67.479
15 | 1.679 | 0.02705 | -0.007 | 62.084
15.5 | 1.7 | 0.02988 | -0.007 | 56.893
16 | 1.719 | 0.03297 | -0.008 | 52.14
16.5 | 1.735 | 0.03628 | -0.008 | 47.828
17 | 1.749 | 0.03988 | -0.009 | 43.85
17.5 | 1.76 | 0.04381 | -0.009 | 40.179
18 | 1.768 | 0.0479 | -0.009 | 36.911
18.5 | 1.773 | 0.05232 | -0.01 | 33.885
19 | 1.775 | 0.0569 | -0.01 | 31.201
19.5 | 1.775 | 0.06184 | -0.01 | 28.708
20 | 1.773 | 0.06691 | -0.011 | 26.497

## 106. Re 10M Mach 0.00 (2)
BIGFOIL.COM POLAR EXPORT
NACA24118
NACA24118 |  |  |  | Cl Max: | 1.6951 | at alpha= | 18.5 | deg
XFOIL ncrit=9 |  |  |  | L/D Max: | 144.211 | at alpha= | 10 | deg
Re: | 10000000 |  |  | Cd Min: | 0.05007 | at alpha= | 20 | deg
Mach: | 0 |  |  | Cl=0 at alpha= | -1.3287 | deg
|  |  |  | @ Cl=0.1, Cd= | 0.006017
|  |  |  | @ Cl=0.4, Cd= | 0.0052448
|  |  |  | @ Cl=0.6, Cd= | 0.0054485
alpha (deg) | Cl | Cd | Cm | Cl/Cd
-20 | -1.688 | 0.02396 | -0.0568 | -70.4508
-19.5 | -1.6653 | 0.02217 | -0.0545 | -75.115
-19 | -1.6435 | 0.02041 | -0.0517 | -80.5243
-18.5 | -1.6176 | 0.019 | -0.0489 | -85.1368
-18 | -1.59 | 0.01778 | -0.046 | -89.4263
-17.5 | -1.5611 | 0.01674 | -0.0428 | -93.2557
-17 | -1.5328 | 0.01583 | -0.0392 | -96.8288
-16.5 | -1.506 | 0.01495 | -0.0351 | -100.7358
-16 | -1.4788 | 0.01413 | -0.0308 | -104.6568
-15.5 | -1.4292 | 0.01337 | -0.0307 | -106.896
-15 | -1.3779 | 0.01268 | -0.0308 | -108.6672
-14.5 | -1.323 | 0.01209 | -0.0314 | -109.4293
-14 | -1.2802 | 0.01149 | -0.0294 | -111.4186
-13.5 | -1.231 | 0.01087 | -0.0286 | -113.2475
-13 | -1.1477 | 0.01034 | -0.0348 | -110.9961
-12 | -0.9548 | 0.00949 | -0.0529 | -100.6112
-11.5 | -0.9182 | 0.00926 | -0.0491 | -99.1577
-11 | -0.8819 | 0.00902 | -0.0452 | -97.7716
-10.5 | -0.8455 | 0.00877 | -0.0412 | -96.4082
-10 | -0.8065 | 0.00855 | -0.0377 | -94.3275
-9.5 | -0.7682 | 0.00833 | -0.0339 | -92.2209
-9 | -0.7293 | 0.00813 | -0.0302 | -89.7048
-8.5 | -0.6884 | 0.00795 | -0.0269 | -86.5912
-8 | -0.65 | 0.0078 | -0.023 | -83.3333
-7.5 | -0.6113 | 0.00771 | -0.0191 | -79.2866
-7 | -0.5657 | 0.00757 | -0.0166 | -74.7292
-6.5 | -0.519 | 0.00744 | -0.0144 | -69.7581
-6 | -0.4713 | 0.00735 | -0.0124 | -64.1224
-5.5 | -0.423 | 0.00724 | -0.0105 | -58.4254
-5 | -0.3741 | 0.00714 | -0.0087 | -52.395
-4.5 | -0.324 | 0.00704 | -0.0071 | -46.0227
-4 | -0.2736 | 0.00695 | -0.0057 | -39.3669
-3.5 | -0.223 | 0.00687 | -0.0042 | -32.46
-3 | -0.1717 | 0.00679 | -0.0029 | -25.2872
-2.5 | -0.12 | 0.00669 | -0.0017 | -17.9372
-2 | -0.069 | 0.00661 | -0.0004 | -10.4387
-1.5 | -0.0172 | 0.00649 | 0.0008 | -2.6502
-1 | 0.033 | 0.00639 | 0.0023 | 5.1643
0 | 0.1264 | 0.00587 | 0.0066 | 21.5332
0.5 | 0.1746 | 0.00566 | 0.0085 | 30.8481
1 | 0.223 | 0.00555 | 0.0103 | 40.1802
1.5 | 0.2737 | 0.00547 | 0.0117 | 50.0366
2 | 0.3215 | 0.00539 | 0.0136 | 59.6475
2.5 | 0.3701 | 0.00529 | 0.0154 | 69.9622
3 | 0.4164 | 0.00522 | 0.0176 | 79.7701
3.5 | 0.4653 | 0.0052 | 0.0194 | 89.4808
4 | 0.5159 | 0.00529 | 0.0207 | 97.5236
4.5 | 0.5667 | 0.00536 | 0.0219 | 105.7276
5 | 0.6156 | 0.00549 | 0.0235 | 112.1311
5.5 | 0.6646 | 0.00557 | 0.0251 | 119.3178
6 | 0.7106 | 0.00573 | 0.0273 | 124.014
6.5 | 0.7568 | 0.00584 | 0.0294 | 129.589
7 | 0.8007 | 0.00599 | 0.0319 | 133.6728
7.5 | 0.8409 | 0.00619 | 0.0352 | 135.8481
8 | 0.8756 | 0.00631 | 0.0397 | 138.7639
8.5 | 0.9117 | 0.00653 | 0.0438 | 139.6172
9 | 0.966 | 0.00687 | 0.0437 | 140.6114
9.5 | 1.0576 | 0.00738 | 0.0353 | 143.3062
10 | 1.1335 | 0.00786 | 0.0303 | 144.2112
11 | 1.2419 | 0.00888 | 0.0294 | 139.8536
11.5 | 1.2931 | 0.00941 | 0.0295 | 137.4176
12 | 1.3423 | 0.01002 | 0.0298 | 133.9621
12.5 | 1.3701 | 0.01075 | 0.0343 | 127.4512
13 | 1.4194 | 0.0115 | 0.034 | 123.4261
13.5 | 1.4677 | 0.01227 | 0.0338 | 119.617
14 | 1.5118 | 0.01324 | 0.034 | 114.1843
14.5 | 1.5529 | 0.01433 | 0.0344 | 108.3671
15 | 1.5921 | 0.01554 | 0.0347 | 102.4517
15.5 | 1.6277 | 0.01703 | 0.0351 | 95.5784
16 | 1.6595 | 0.01876 | 0.0356 | 88.4595
16.5 | 1.6722 | 0.02064 | 0.0393 | 81.0174
17 | 1.6786 | 0.02321 | 0.0427 | 72.3223
17.5 | 1.6898 | 0.02592 | 0.0448 | 65.1929
18 | 1.6942 | 0.02943 | 0.0465 | 57.5671
18.5 | 1.6951 | 0.03352 | 0.0477 | 50.5698
19 | 1.6921 | 0.03823 | 0.0483 | 44.2611
19.5 | 1.6803 | 0.04399 | 0.0484 | 38.1973
20 | 1.668 | 0.05007 | 0.048 | 33.3134

## 107. Re 10M Mach 0.10 (1)
BIGFOIL.COM POLAR EXPORT
NACA24118
NACA24118 |  |  |  | Cl Max: | 1.758 | at alpha= | 18.5 | deg
JavaFoil+Calcfoil stall+Eppler ext transition |  |  |  | L/D Max: | 119.918 | at alpha= | 6.5 | deg
Re: | 10000000 |  |  | Cd Min: | 0.00754 | at alpha= | 6 | deg
Mach: | 0.1 |  |  | Cl=0 at alpha= | -0.98438 | deg
|  |  |  | @ Cl=0.1, Cd= | 0.0080241
|  |  |  | @ Cl=0.4, Cd= | 0.0082443
|  |  |  | @ Cl=0.6, Cd= | 0.0081176
alpha (deg) | Cl | Cd | Cm | Cl/Cd
-20 | -1.322 | 0.07781 | 0.019 | -16.994
-19.5 | -1.344 | 0.06556 | 0.019 | -20.509
-19 | -1.365 | 0.05453 | 0.02 | -25.04
-18.5 | -1.336 | 0.06676 | 0.019 | -20.009
-18 | -1.4 | 0.03763 | 0.02 | -37.191
-17.5 | -1.413 | 0.03126 | 0.02 | -45.188
-17 | -1.419 | 0.02686 | 0.02 | -52.805
-16.5 | -1.42 | 0.02329 | 0.02 | -60.963
-16 | -1.416 | 0.02063 | 0.02 | -68.674
-15.5 | -1.407 | 0.01875 | 0.02 | -75.053
-15 | -1.393 | 0.01732 | 0.019 | -80.445
-14.5 | -1.375 | 0.01621 | 0.019 | -84.809
-14 | -1.352 | 0.01529 | 0.019 | -88.439
-13.5 | -1.326 | 0.01449 | 0.019 | -91.504
-13 | -1.297 | 0.01384 | 0.018 | -93.72
-12.5 | -1.264 | 0.01325 | 0.018 | -95.393
-12 | -1.228 | 0.0127 | 0.018 | -96.629
-11.5 | -1.188 | 0.01223 | 0.017 | -97.168
-11 | -1.146 | 0.01183 | 0.017 | -96.811
-10.5 | -1.101 | 0.01144 | 0.017 | -96.278
-10 | -1.055 | 0.01107 | 0.016 | -95.228
-9.5 | -1.006 | 0.01074 | 0.016 | -93.644
-9 | -0.955 | 0.01048 | 0.015 | -91.18
-8.5 | -0.903 | 0.00905 | 0.015 | -99.788
-8 | -0.849 | 0.00938 | 0.015 | -90.507
-7.5 | -0.793 | 0.00921 | 0.014 | -86.103
-7 | -0.736 | 0.00909 | 0.014 | -81.009
-6.5 | -0.679 | 0.0095 | 0.013 | -71.429
-6 | -0.62 | 0.00932 | 0.013 | -66.514
-5.5 | -0.56 | 0.00916 | 0.013 | -61.161
-5 | -0.5 | 0.00955 | 0.012 | -52.341
-4.5 | -0.439 | 0.00899 | 0.012 | -48.814
-4 | -0.377 | 0.00884 | 0.011 | -42.677
-3.5 | -0.316 | 0.00928 | 0.011 | -33.983
-3 | -0.253 | 0.00911 | 0.01 | -27.796
-2.5 | -0.191 | 0.00899 | 0.01 | -21.215
-2 | -0.128 | 0.0089 | 0.009 | -14.356
-1.5 | -0.065 | 0.00876 | 0.009 | -7.397
-1 | -0.002 | 0.00922 | 0.008 | -0.172
-0.5 | 0.062 | 0.008 | 0.008 | 7.693
0 | 0.125 | 0.00804 | 0.008 | 15.514
0.5 | 0.188 | 0.00759 | 0.007 | 24.742
1 | 0.251 | 0.00762 | 0.007 | 32.883
1.5 | 0.313 | 0.00772 | 0.006 | 40.571
2 | 0.376 | 0.00821 | 0.006 | 45.79
2.5 | 0.439 | 0.0083 | 0.005 | 52.807
3 | 0.501 | 0.00794 | 0.005 | 63.096
3.5 | 0.563 | 0.00804 | 0.004 | 70.031
4 | 0.625 | 0.00817 | 0.004 | 76.437
4.5 | 0.686 | 0.00784 | 0.003 | 87.529
5 | 0.747 | 0.00799 | 0.003 | 93.586
5.5 | 0.808 | 0.00771 | 0.002 | 104.809
6 | 0.869 | 0.00754 | 0.002 | 115.263
6.5 | 0.928 | 0.00774 | 0.001 | 119.918
7 | 0.987 | 0.00886 | 0.001 | 111.396
7.5 | 1.046 | 0.00918 | 0 | 113.937
8 | 1.103 | 0.00976 | 0 | 113.028
8.5 | 1.159 | 0.01013 | -0.001 | 114.358
9 | 1.214 | 0.01061 | -0.001 | 114.383
9.5 | 1.266 | 0.01113 | -0.002 | 113.782
10 | 1.317 | 0.01175 | -0.002 | 112.06
10.5 | 1.366 | 0.01249 | -0.003 | 109.311
11 | 1.412 | 0.01355 | -0.003 | 104.191
11.5 | 1.455 | 0.01457 | -0.004 | 99.849
12 | 1.495 | 0.01602 | -0.004 | 93.296
12.5 | 1.532 | 0.0174 | -0.005 | 88.07
13 | 1.567 | 0.01899 | -0.005 | 82.51
13.5 | 1.598 | 0.02086 | -0.006 | 76.629
14 | 1.627 | 0.02298 | -0.006 | 70.798
14.5 | 1.653 | 0.02538 | -0.007 | 65.127
15 | 1.676 | 0.02805 | -0.007 | 59.766
15.5 | 1.696 | 0.03098 | -0.007 | 54.764
16 | 1.713 | 0.03427 | -0.008 | 49.991
16.5 | 1.728 | 0.03772 | -0.008 | 45.811
17 | 1.74 | 0.04151 | -0.009 | 41.926
17.5 | 1.749 | 0.04561 | -0.009 | 38.36
18 | 1.756 | 0.04981 | -0.009 | 35.243
18.5 | 1.758 | 0.05442 | -0.01 | 32.303
19 | 1.758 | 0.05923 | -0.01 | 29.679
19.5 | 1.755 | 0.06435 | -0.01 | 27.276
20 | 1.75 | 0.06979 | -0.011 | 25.071

## 108. Re 10M Mach 0.10 (2)
BIGFOIL.COM POLAR EXPORT
NACA24118
NACA24118 |  |  |  | Cl Max: | 1.6872 | at alpha= | 18 | deg
XFOIL ncrit=9 |  |  |  | L/D Max: | 143.715 | at alpha= | 10 | deg
Re: | 10000000 |  |  | Cd Min: | 0.05432 | at alpha= | 20 | deg
Mach: | 0.1 |  |  | Cl=0 at alpha= | -1.3356 | deg
|  |  |  | @ Cl=0.1, Cd= | 0.006065
|  |  |  | @ Cl=0.4, Cd= | 0.0052641
|  |  |  | @ Cl=0.6, Cd= | 0.0054605
alpha (deg) | Cl | Cd | Cm | Cl/Cd
-12.5 | -0.9903 | 0.00983 | -0.0594 | -100.7426
-12 | -0.9577 | 0.00959 | -0.0548 | -99.8644
-11.5 | -0.9205 | 0.00934 | -0.051 | -98.5546
-11 | -0.8838 | 0.00911 | -0.047 | -97.0143
-10 | -0.8084 | 0.00861 | -0.0392 | -93.8908
-9.5 | -0.7691 | 0.00839 | -0.0355 | -91.6687
-9 | -0.7299 | 0.00818 | -0.0317 | -89.2298
-8.5 | -0.689 | 0.008 | -0.0283 | -86.125
-8 | -0.6496 | 0.00782 | -0.0245 | -83.0691
-7.5 | -0.6113 | 0.00774 | -0.0203 | -78.9793
-7 | -0.5672 | 0.0076 | -0.0175 | -74.6316
-6.5 | -0.5204 | 0.00747 | -0.0151 | -69.6653
-6 | -0.4727 | 0.00738 | -0.013 | -64.0515
-5.5 | -0.4243 | 0.00726 | -0.011 | -58.4435
-5 | -0.3753 | 0.00716 | -0.0091 | -52.4162
-4.5 | -0.3249 | 0.00706 | -0.0075 | -46.0198
-4 | -0.2743 | 0.00697 | -0.006 | -39.3544
-3.5 | -0.2233 | 0.00688 | -0.0045 | -32.4564
-3 | -0.172 | 0.0068 | -0.0031 | -25.2941
-2.5 | -0.1199 | 0.0067 | -0.0019 | -17.8955
-2 | -0.0687 | 0.00662 | -0.0005 | -10.3776
-1.5 | -0.0166 | 0.00651 | 0.0007 | -2.5499
-1 | 0.0339 | 0.00641 | 0.0022 | 5.2886
-0.5 | 0.0829 | 0.00618 | 0.004 | 13.4142
0 | 0.1275 | 0.00588 | 0.0067 | 21.6837
0.5 | 0.1759 | 0.00567 | 0.0086 | 31.0229
1 | 0.2244 | 0.00556 | 0.0105 | 40.3597
1.5 | 0.2753 | 0.00548 | 0.0119 | 50.2372
2 | 0.3233 | 0.0054 | 0.0139 | 59.8704
2.5 | 0.3722 | 0.0053 | 0.0157 | 70.2264
3 | 0.4186 | 0.00524 | 0.018 | 79.8855
3.5 | 0.4679 | 0.00521 | 0.0197 | 89.8081
4 | 0.5186 | 0.00531 | 0.0211 | 97.6648
4.5 | 0.5697 | 0.00538 | 0.0224 | 105.8922
5 | 0.6186 | 0.00551 | 0.0241 | 112.2686
5.5 | 0.6679 | 0.00559 | 0.0257 | 119.4812
6 | 0.7142 | 0.00574 | 0.0279 | 124.4251
6.5 | 0.7601 | 0.00587 | 0.0302 | 129.4889
7 | 0.8042 | 0.00602 | 0.0329 | 133.588
7.5 | 0.8421 | 0.0062 | 0.0368 | 135.8226
8 | 0.8775 | 0.00634 | 0.0412 | 138.4069
8.5 | 0.9147 | 0.00657 | 0.0452 | 139.2237
9 | 0.9731 | 0.00692 | 0.0443 | 140.6214
9.5 | 1.0679 | 0.00745 | 0.0354 | 143.3423
10 | 1.1411 | 0.00794 | 0.0311 | 143.7154
10.5 | 1.1987 | 0.00842 | 0.0302 | 142.3634
11 | 1.2471 | 0.00897 | 0.0311 | 139.0301
11.5 | 1.3006 | 0.00955 | 0.0308 | 136.1885
12 | 1.3492 | 0.01017 | 0.0314 | 132.6647
12.5 | 1.3777 | 0.01095 | 0.0358 | 125.8174
13 | 1.4271 | 0.01174 | 0.0356 | 121.5588
13.5 | 1.4751 | 0.01256 | 0.0356 | 117.4443
14 | 1.5185 | 0.01361 | 0.0359 | 111.5724
14.5 | 1.5596 | 0.01477 | 0.0363 | 105.5924
15 | 1.5989 | 0.01605 | 0.0367 | 99.6199
15.5 | 1.6327 | 0.01774 | 0.0371 | 92.0349
16 | 1.6584 | 0.0197 | 0.0385 | 84.1827
16.5 | 1.6704 | 0.02176 | 0.0421 | 76.7647
17 | 1.6755 | 0.02468 | 0.0452 | 67.889
17.5 | 1.6855 | 0.02767 | 0.0471 | 60.9143
18 | 1.6872 | 0.03163 | 0.0485 | 53.3418
18.5 | 1.6859 | 0.03611 | 0.0494 | 46.6879
19 | 1.6775 | 0.04152 | 0.0497 | 40.4022
19.5 | 1.6628 | 0.04776 | 0.0495 | 34.8157
20 | 1.6473 | 0.05432 | 0.0489 | 30.3258

## 109. Re 10M Mach 0.25 (1)
BIGFOIL.COM POLAR EXPORT
NACA24118
NACA24118 |  |  |  | Cl Max: | 1.671 | at alpha= | 16.5 | deg
JavaFoil+Calcfoil stall+Eppler ext transition |  |  |  | L/D Max: | 112.72 | at alpha= | 8 | deg
Re: | 10000000 |  |  | Cd Min: | 0.00756 | at alpha= | 2 | deg
Mach: | 0.25 |  |  | Cl=0 at alpha= | -0.98462 | deg
|  |  |  | @ Cl=0.1, Cd= | 0.0078852
|  |  |  | @ Cl=0.4, Cd= | 0.0075775
|  |  |  | @ Cl=0.6, Cd= | 0.0078419
alpha (deg) | Cl | Cd | Cm | Cl/Cd
-19.5 | -1.025 | 0.12933 | 0.016 | -7.926
-19 | -1.059 | 0.11836 | 0.016 | -8.951
-18.5 | -1.094 | 0.10496 | 0.017 | -10.428
-18 | -1.133 | 0.08875 | 0.017 | -12.764
-17.5 | -1.176 | 0.07003 | 0.018 | -16.798
-17 | -1.214 | 0.05513 | 0.019 | -22.019
-16.5 | -1.248 | 0.04254 | 0.019 | -29.328
-16 | -1.277 | 0.03279 | 0.019 | -38.95
-15.5 | -1.298 | 0.02632 | 0.02 | -49.307
-15 | -1.31 | 0.02211 | 0.02 | -59.222
-14.5 | -1.312 | 0.01943 | 0.02 | -67.526
-14 | -1.306 | 0.01766 | 0.019 | -73.979
-13.5 | -1.294 | 0.01637 | 0.019 | -79.026
-13 | -1.275 | 0.01535 | 0.019 | -83.109
-12.5 | -1.252 | 0.01446 | 0.018 | -86.566
-12 | -1.223 | 0.01372 | 0.018 | -89.153
-11.5 | -1.19 | 0.01313 | 0.018 | -90.613
-11 | -1.152 | 0.01259 | 0.017 | -91.498
-10.5 | -1.111 | 0.01209 | 0.017 | -91.915
-10 | -1.068 | 0.01165 | 0.017 | -91.665
-9.5 | -1.021 | 0.01128 | 0.016 | -90.531
-9 | -0.972 | 0.01093 | 0.016 | -88.893
-8.5 | -0.92 | 0.01065 | 0.015 | -86.364
-8 | -0.866 | 0.00917 | 0.015 | -94.388
-7.5 | -0.81 | 0.00899 | 0.015 | -90.18
-7 | -0.753 | 0.00936 | 0.014 | -80.498
-6.5 | -0.695 | 0.00921 | 0.014 | -75.442
-6 | -0.635 | 0.00958 | 0.013 | -66.258
-5.5 | -0.574 | 0.009 | 0.013 | -63.793
-5 | -0.513 | 0.00883 | 0.012 | -58.058
-4.5 | -0.45 | 0.00919 | 0.012 | -48.996
-4 | -0.387 | 0.00902 | 0.012 | -42.946
-3.5 | -0.324 | 0.00889 | 0.011 | -36.442
-3 | -0.26 | 0.00879 | 0.011 | -29.583
-2.5 | -0.196 | 0.0092 | 0.01 | -21.272
-2 | -0.131 | 0.00912 | 0.01 | -14.389
-1.5 | -0.067 | 0.00895 | 0.009 | -7.432
-1 | -0.002 | 0.00887 | 0.009 | -0.184
-0.5 | 0.063 | 0.00813 | 0.008 | 7.778
0 | 0.128 | 0.0077 | 0.008 | 16.641
0.5 | 0.193 | 0.00777 | 0.007 | 24.808
1 | 0.257 | 0.00781 | 0.007 | 32.967
1.5 | 0.322 | 0.00792 | 0.006 | 40.647
2 | 0.386 | 0.00756 | 0.006 | 51.103
2.5 | 0.45 | 0.00764 | 0.005 | 58.903
3 | 0.514 | 0.00812 | 0.005 | 63.278
3.5 | 0.578 | 0.0078 | 0.004 | 74.079
4 | 0.641 | 0.00792 | 0.004 | 80.985
4.5 | 0.704 | 0.0081 | 0.003 | 86.965
5 | 0.767 | 0.00779 | 0.003 | 98.445
5.5 | 0.829 | 0.00759 | 0.002 | 109.222
6 | 0.89 | 0.00866 | 0.002 | 102.826
6.5 | 0.951 | 0.00894 | 0.001 | 106.464
7 | 1.011 | 0.00925 | 0.001 | 109.36
7.5 | 1.07 | 0.00961 | 0 | 111.357
8 | 1.128 | 0.01001 | 0 | 112.72
8.5 | 1.184 | 0.01072 | -0.001 | 110.479
9 | 1.239 | 0.01128 | -0.001 | 109.827
9.5 | 1.291 | 0.01195 | -0.002 | 108
10 | 1.34 | 0.01275 | -0.002 | 105.144
10.5 | 1.387 | 0.01369 | -0.003 | 101.282
11 | 1.43 | 0.01486 | -0.003 | 96.205
11.5 | 1.47 | 0.01641 | -0.004 | 89.556
12 | 1.506 | 0.01831 | -0.004 | 82.256
12.5 | 1.539 | 0.02019 | -0.005 | 76.214
13 | 1.569 | 0.02238 | -0.005 | 70.105
13.5 | 1.594 | 0.02492 | -0.006 | 63.989
14 | 1.617 | 0.02773 | -0.006 | 58.295
14.5 | 1.636 | 0.03092 | -0.007 | 52.896
15 | 1.651 | 0.0344 | -0.007 | 48.004
15.5 | 1.662 | 0.03824 | -0.007 | 43.451
16 | 1.668 | 0.04244 | -0.008 | 39.301
16.5 | 1.671 | 0.04697 | -0.008 | 35.57
17 | 1.67 | 0.05184 | -0.009 | 32.206
17.5 | 1.664 | 0.05706 | -0.009 | 29.172
18 | 1.654 | 0.06249 | -0.009 | 26.467
18.5 | 1.638 | 0.06855 | -0.01 | 23.888
19 | 1.617 | 0.07483 | -0.01 | 21.61
19.5 | 1.592 | 0.08141 | -0.01 | 19.559
20 | 1.563 | 0.08844 | -0.011 | 17.678

## 110. Re 10M Mach 0.25 (2)
BIGFOIL.COM POLAR EXPORT
NACA24118
NACA24118 |  |  |  | Cl Max: | 1.6464 | at alpha= | 16 | deg
XFOIL ncrit=9 |  |  |  | L/D Max: | 141.354 | at alpha= | 9.5 | deg
Re: | 10000000 |  |  | Cd Min: | 0.08166 | at alpha= | 20 | deg
Mach: | 0.25 |  |  | Cl=0 at alpha= | -1.3676 | deg
|  |  |  | @ Cl=0.1, Cd= | 0.0062005
|  |  |  | @ Cl=0.4, Cd= | 0.0053461
|  |  |  | @ Cl=0.6, Cd= | 0.0055175
alpha (deg) | Cl | Cd | Cm | Cl/Cd
-12.5 | -1.05 | 0.01068 | -0.0619 | -98.3146
-12 | -0.9719 | 0.01026 | -0.0656 | -94.7271
-11.5 | -0.9331 | 0.00988 | -0.0614 | -94.4433
-11 | -0.8951 | 0.00955 | -0.0569 | -93.7277
-10.5 | -0.8545 | 0.00927 | -0.0528 | -92.1791
-10 | -0.8167 | 0.00896 | -0.0481 | -91.1496
-9.5 | -0.7751 | 0.00871 | -0.0441 | -88.9897
-9 | -0.7353 | 0.00848 | -0.0398 | -86.7099
-8.5 | -0.6929 | 0.00824 | -0.0359 | -84.0898
-8 | -0.6513 | 0.00802 | -0.0318 | -81.2095
-7.5 | -0.6089 | 0.00784 | -0.0279 | -77.6658
-7 | -0.5668 | 0.0077 | -0.0239 | -73.6104
-6.5 | -0.5265 | 0.00762 | -0.0195 | -69.0945
-6 | -0.4793 | 0.00749 | -0.0166 | -63.992
-5.5 | -0.4302 | 0.00737 | -0.0141 | -58.3718
-5 | -0.3801 | 0.00727 | -0.0119 | -52.2834
-4.5 | -0.329 | 0.00718 | -0.0098 | -45.8217
-4 | -0.2773 | 0.00707 | -0.0079 | -39.2221
-3.5 | -0.2248 | 0.00697 | -0.0062 | -32.2525
-3 | -0.1727 | 0.00688 | -0.0045 | -25.1017
-2.5 | -0.1199 | 0.00678 | -0.0029 | -17.6844
-2 | -0.0664 | 0.00669 | -0.0015 | -9.9253
-1.5 | -0.0139 | 0.00659 | 0.0001 | -2.1093
-1 | 0.0386 | 0.00647 | 0.0017 | 5.966
-0.5 | 0.0886 | 0.00628 | 0.0038 | 14.1083
0 | 0.1345 | 0.00596 | 0.0067 | 22.5671
0.5 | 0.1825 | 0.00573 | 0.0091 | 31.8499
1 | 0.2322 | 0.00561 | 0.0112 | 41.3904
1.5 | 0.2839 | 0.00552 | 0.013 | 51.4312
2 | 0.3332 | 0.00546 | 0.0152 | 61.0256
2.5 | 0.3836 | 0.00536 | 0.0172 | 71.5672
3 | 0.4308 | 0.00532 | 0.0198 | 80.9774
3.5 | 0.4821 | 0.00529 | 0.0217 | 91.1342
4 | 0.5333 | 0.00541 | 0.0235 | 98.5767
4.5 | 0.5856 | 0.00548 | 0.0251 | 106.8613
5 | 0.6355 | 0.00561 | 0.0272 | 113.2799
5.5 | 0.6855 | 0.00572 | 0.0293 | 119.8427
6 | 0.7329 | 0.00585 | 0.0319 | 125.2821
6.5 | 0.7771 | 0.00603 | 0.0352 | 128.8723
7 | 0.8153 | 0.00613 | 0.0397 | 133.0016
7.5 | 0.8518 | 0.00634 | 0.0446 | 134.3533
8 | 0.8885 | 0.00655 | 0.0494 | 135.6489
8.5 | 0.9372 | 0.00683 | 0.0514 | 137.2182
9.5 | 1.1167 | 0.0079 | 0.0379 | 141.3544
10 | 1.1785 | 0.00842 | 0.037 | 139.9644
10.5 | 1.2381 | 0.00897 | 0.0366 | 138.0268
11 | 1.2864 | 0.00965 | 0.0382 | 133.3057
11.5 | 1.3387 | 0.01039 | 0.0388 | 128.845
12 | 1.3794 | 0.01121 | 0.0416 | 123.0508
12.5 | 1.4185 | 0.01218 | 0.0442 | 116.4614
13 | 1.4672 | 0.01326 | 0.0446 | 110.6486
13.5 | 1.5121 | 0.01454 | 0.0452 | 103.9959
14 | 1.5522 | 0.01613 | 0.046 | 96.2306
14.5 | 1.5886 | 0.01804 | 0.0467 | 88.0599
15.5 | 1.645 | 0.02294 | 0.0485 | 71.7088
16 | 1.6464 | 0.02638 | 0.0519 | 62.4109
16.5 | 1.6457 | 0.03047 | 0.0542 | 54.0105
17 | 1.6452 | 0.03503 | 0.0555 | 46.9655
17.5 | 1.6366 | 0.04061 | 0.0561 | 40.3004
18 | 1.6173 | 0.04748 | 0.0559 | 34.0628
18.5 | 1.5979 | 0.05462 | 0.0552 | 29.2549
19 | 1.5644 | 0.06338 | 0.0536 | 24.6829
19.5 | 1.5296 | 0.07252 | 0.0515 | 21.0921
20 | 1.497 | 0.08166 | 0.049 | 18.3321

## 111. Re 10M Mach 0.50 (1)
BIGFOIL.COM POLAR EXPORT
NACA24118
NACA24118 |  |  |  | Cl Max: | 1.408 | at alpha= | 11 | deg
JavaFoil+Calcfoil stall+Eppler ext transition |  |  |  | L/D Max: | 97.039 | at alpha= | 6 | deg
Re: | 10000000 |  |  | Cd Min: | 0.00717 | at alpha= | 2 | deg
Mach: | 0.5 |  |  | Cl=0 at alpha= | -0.9863 | deg
|  |  |  | @ Cl=0.1, Cd= | 0.0078885
|  |  |  | @ Cl=0.4, Cd= | 0.0072867
|  |  |  | @ Cl=0.6, Cd= | 0.0078262
alpha (deg) | Cl | Cd | Cm | Cl/Cd
-20 | -1.074 | 0.16538 | 0.017 | -6.495
-19.5 | -1.051 | 0.1493 | 0.017 | -7.037
-19 | -1.017 | 0.15741 | 0.016 | -6.463
-18.5 | -0.994 | 0.14011 | 0.016 | -7.092
-18 | -0.961 | 0.14191 | 0.015 | -6.773
-17.5 | -0.94 | 0.12296 | 0.016 | -7.648
-17 | -0.907 | 0.12561 | 0.015 | -7.219
-16.5 | -0.887 | 0.10558 | 0.016 | -8.406
-16 | -0.926 | 0.05476 | 0.02 | -16.912
-15.5 | -0.825 | 0.10325 | 0.014 | -7.99
-15 | -0.873 | 0.04707 | 0.02 | -18.553
-14.5 | -0.772 | 0.09314 | 0.014 | -8.285
-14 | -0.815 | 0.04257 | 0.019 | -19.155
-13.5 | -0.722 | 0.07978 | 0.015 | -9.055
-13 | -0.681 | 0.09002 | 0.012 | -7.566
-12.5 | -0.691 | 0.05547 | 0.016 | -12.464
-12 | -0.633 | 0.07394 | 0.013 | -8.562
-11.5 | -0.6 | 0.0762 | 0.012 | -7.869
-11 | -0.573 | 0.07194 | 0.012 | -7.961
-10.5 | -0.55 | 0.06377 | 0.013 | -8.622
-10 | -0.884 | 0.01897 | 0.018 | -46.613
-9.5 | -0.962 | 0.01531 | 0.018 | -62.872
-9 | -0.969 | 0.01388 | 0.018 | -69.796
-8.5 | -0.948 | 0.01294 | 0.017 | -73.248
-8 | -0.912 | 0.01221 | 0.017 | -74.681
-7.5 | -0.866 | 0.01166 | 0.016 | -74.301
-7 | -0.814 | 0.01122 | 0.016 | -72.594
-6.5 | -0.757 | 0.0108 | 0.015 | -70.12
-6 | -0.696 | 0.01044 | 0.015 | -66.705
-5.5 | -0.632 | 0.00895 | 0.014 | -70.674
-5 | -0.567 | 0.00875 | 0.014 | -64.742
-4.5 | -0.499 | 0.00901 | 0.013 | -55.357
-4 | -0.43 | 0.0085 | 0.013 | -50.585
-3.5 | -0.36 | 0.0088 | 0.012 | -40.94
-3 | -0.289 | 0.00866 | 0.012 | -33.421
-2.5 | -0.218 | 0.00856 | 0.011 | -25.485
-2 | -0.146 | 0.00842 | 0.011 | -17.39
-1.5 | -0.074 | 0.00884 | 0.01 | -8.395
-1 | -0.002 | 0.00832 | 0.01 | -0.219
-0.5 | 0.071 | 0.00811 | 0.009 | 8.704
0 | 0.143 | 0.00756 | 0.009 | 18.898
0.5 | 0.215 | 0.00764 | 0.008 | 28.119
1 | 0.287 | 0.00733 | 0.008 | 39.096
1.5 | 0.358 | 0.00745 | 0.007 | 48.135
2 | 0.43 | 0.00717 | 0.006 | 59.963
2.5 | 0.501 | 0.00765 | 0.006 | 65.446
3 | 0.571 | 0.00743 | 0.005 | 76.952
3.5 | 0.642 | 0.0084 | 0.005 | 76.397
4 | 0.711 | 0.00862 | 0.004 | 82.467
4.5 | 0.78 | 0.00889 | 0.004 | 87.713
5 | 0.848 | 0.00921 | 0.003 | 92.041
5.5 | 0.915 | 0.00964 | 0.002 | 94.916
6 | 0.98 | 0.0101 | 0.002 | 97.039
6.5 | 1.044 | 0.01088 | 0.001 | 95.878
7 | 1.105 | 0.01153 | 0.001 | 95.801
7.5 | 1.163 | 0.01234 | 0 | 94.271
8 | 1.218 | 0.01335 | 0 | 91.193
8.5 | 1.268 | 0.01471 | -0.001 | 86.175
9 | 1.312 | 0.01648 | -0.002 | 79.62
9.5 | 1.349 | 0.01879 | -0.002 | 71.807
10 | 1.379 | 0.02176 | -0.003 | 63.349
10.5 | 1.399 | 0.02556 | -0.003 | 54.72
11 | 1.408 | 0.03022 | -0.004 | 46.594
11.5 | 1.402 | 0.0361 | -0.004 | 38.827
12 | 1.372 | 0.04315 | -0.005 | 31.788
12.5 | 1.293 | 0.05281 | -0.005 | 24.482
13 | 0.855 | 0.07239 | -0.005 | 11.814
13.5 | 0.886 | 0.07236 | -0.006 | 12.248
14 | 0.917 | 0.07279 | -0.006 | 12.596
14.5 | 0.942 | 0.07918 | -0.007 | 11.893
15 | 0.969 | 0.08361 | -0.007 | 11.587
15.5 | 0.986 | 0.0992 | -0.007 | 9.944
16 | 1 | 0.12048 | -0.007 | 8.3

## 112. Re 10M Mach 0.50 (2)
BIGFOIL.COM POLAR EXPORT
NACA24118
NACA24118 |  |  |  | Cl Max: | 1.5525 | at alpha= | 13 | deg
XFOIL ncrit=9 |  |  |  | L/D Max: | 131.941 | at alpha= | 8 | deg
Re: | 10000000 |  |  | Cd Min: | 0.13566 | at alpha= | -18 | deg
Mach: | 0.5 |  |  | Cl=0 at alpha= | -1.5439 | deg
|  |  |  | @ Cl=0.1, Cd= | 0.0066911
|  |  |  | @ Cl=0.4, Cd= | 0.005733
|  |  |  | @ Cl=0.6, Cd= | 0.0058811
alpha (deg) | Cl | Cd | Cm | Cl/Cd
-18 | -0.8512 | 0.13566 | -0.0399 | -6.2745
-17.5 | -0.8841 | 0.12302 | -0.0487 | -7.1866
-17 | -0.9222 | 0.11044 | -0.0573 | -8.3502
-16.5 | -0.9548 | 0.09895 | -0.0645 | -9.6493
-16 | -0.9852 | 0.08813 | -0.0706 | -11.1789
-15.5 | -1.0148 | 0.07732 | -0.0763 | -13.1247
-15 | -1.0442 | 0.06656 | -0.0819 | -15.6881
-14.5 | -1.0764 | 0.05628 | -0.0868 | -19.1258
-14 | -1.1052 | 0.0454 | -0.0939 | -24.3436
-13.5 | -1.133 | 0.03531 | -0.0996 | -32.0872
-13 | -1.1693 | 0.02771 | -0.0976 | -42.1978
-12.5 | -1.1688 | 0.02066 | -0.0987 | -56.5731
-12 | -1.146 | 0.01657 | -0.0952 | -69.1611
-11.5 | -1.0215 | 0.01386 | -0.1032 | -73.7013
-11 | -0.9566 | 0.01269 | -0.1 | -75.3822
-10.5 | -0.9041 | 0.01183 | -0.0945 | -76.4243
-10 | -0.8567 | 0.0111 | -0.0882 | -77.1802
-9.5 | -0.8082 | 0.01052 | -0.082 | -76.8251
-9 | -0.7612 | 0.01002 | -0.0756 | -75.9681
-8.5 | -0.7142 | 0.00956 | -0.0694 | -74.7071
-8 | -0.6656 | 0.00922 | -0.0634 | -72.1909
-7.5 | -0.6185 | 0.00887 | -0.0573 | -69.7294
-7 | -0.5695 | 0.00858 | -0.0517 | -66.3753
-6.5 | -0.5198 | 0.00831 | -0.0463 | -62.5511
-6 | -0.4713 | 0.00806 | -0.0408 | -58.4739
-5.5 | -0.4203 | 0.00784 | -0.0358 | -53.6097
-5 | -0.3702 | 0.00766 | -0.0308 | -48.329
-4.5 | -0.3199 | 0.00752 | -0.026 | -42.5399
-4 | -0.2724 | 0.00743 | -0.0207 | -36.6622
-3.5 | -0.2221 | 0.00733 | -0.016 | -30.3001
-3 | -0.1669 | 0.00724 | -0.0124 | -23.0525
-2.5 | -0.1098 | 0.00711 | -0.0093 | -15.443
-2 | -0.053 | 0.00704 | -0.0062 | -7.5284
-1.5 | 0.0051 | 0.00691 | -0.0035 | 0.73806
-1 | 0.0614 | 0.00683 | -0.0005 | 8.9898
-0.5 | 0.117 | 0.00663 | 0.0027 | 17.6471
0 | 0.166 | 0.00638 | 0.007 | 26.0188
0.5 | 0.2129 | 0.006 | 0.0118 | 35.4833
1 | 0.2654 | 0.00588 | 0.0155 | 45.1361
1.5 | 0.3204 | 0.00577 | 0.0188 | 55.5286
2 | 0.3754 | 0.00576 | 0.0221 | 65.1736
2.5 | 0.4301 | 0.0057 | 0.0255 | 75.4561
3 | 0.4823 | 0.0057 | 0.0295 | 84.614
3.5 | 0.5368 | 0.00574 | 0.0332 | 93.5192
4 | 0.5915 | 0.00587 | 0.0368 | 100.7666
4.5 | 0.6375 | 0.00593 | 0.0424 | 107.5042
5 | 0.6843 | 0.00609 | 0.0477 | 112.3645
5.5 | 0.7334 | 0.00628 | 0.0527 | 116.7834
6 | 0.7804 | 0.00653 | 0.0581 | 119.51
6.5 | 0.8314 | 0.00674 | 0.0628 | 123.3531
7 | 0.8852 | 0.00708 | 0.0668 | 125.0282
7.5 | 0.9667 | 0.00756 | 0.0655 | 127.8704
8 | 1.0806 | 0.00819 | 0.0583 | 131.9414
8.5 | 1.1481 | 0.0088 | 0.06 | 130.4659
9 | 1.2126 | 0.0095 | 0.0623 | 127.6421
9.5 | 1.2756 | 0.01044 | 0.0645 | 122.1839
10 | 1.3336 | 0.01158 | 0.0673 | 115.1641
10.5 | 1.3864 | 0.0132 | 0.0701 | 105.0303
11 | 1.4184 | 0.01514 | 0.0756 | 93.6856
11.5 | 1.4679 | 0.01765 | 0.0768 | 83.1671
12 | 1.509 | 0.02089 | 0.0776 | 72.2355
12.5 | 1.5396 | 0.02505 | 0.0779 | 61.4611
13 | 1.5525 | 0.03055 | 0.0775 | 50.8183
13.5 | 1.548 | 0.03745 | 0.0763 | 41.3351
14 | 1.5248 | 0.04578 | 0.0741 | 33.3071
14.5 | 1.4806 | 0.05478 | 0.073 | 27.0281
15 | 1.4306 | 0.06412 | 0.0717 | 22.3113
15.5 | 1.3779 | 0.07404 | 0.0694 | 18.6102
16 | 1.3324 | 0.08387 | 0.0665 | 15.8865
16.5 | 1.294 | 0.09366 | 0.0631 | 13.8159
17 | 1.2641 | 0.10303 | 0.0595 | 12.2692
17.5 | 1.2371 | 0.11247 | 0.0555 | 10.9994
18 | 1.2147 | 0.12176 | 0.0513 | 9.9762

## 113. Re 12M Mach 0.00 (1)
BIGFOIL.COM POLAR EXPORT
NACA24118
NACA24118 |  |  |  | Cl Max: | 1.779 | at alpha= | 19 | deg
JavaFoil+Calcfoil stall+Eppler ext transition |  |  |  | L/D Max: | 120.687 | at alpha= | 6.5 | deg
Re: | 12000000 |  |  | Cd Min: | 0.00753 | at alpha= | 1 | deg
Mach: | 0 |  |  | Cl=0 at alpha= | -0.98413 | deg
|  |  |  | @ Cl=0.1, Cd= | 0.0082157
|  |  |  | @ Cl=0.4, Cd= | 0.0081077
|  |  |  | @ Cl=0.6, Cd= | 0.0080139
alpha (deg) | Cl | Cd | Cm | Cl/Cd
-20 | -1.376 | 0.06448 | 0.02 | -21.339
-19.5 | -1.397 | 0.05319 | 0.02 | -26.262
-19 | -1.414 | 0.04444 | 0.02 | -31.811
-18.5 | -1.428 | 0.03712 | 0.02 | -38.474
-18 | -1.438 | 0.03163 | 0.02 | -45.445
-17.5 | -1.444 | 0.02709 | 0.02 | -53.309
-17 | -1.446 | 0.02367 | 0.02 | -61.082
-16.5 | -1.442 | 0.02099 | 0.02 | -68.728
-16 | -1.434 | 0.019 | 0.02 | -75.473
-15.5 | -1.421 | 0.0175 | 0.02 | -81.236
-15 | -1.404 | 0.01628 | 0.019 | -86.24
-14.5 | -1.383 | 0.01533 | 0.019 | -90.215
-14 | -1.358 | 0.01456 | 0.019 | -93.276
-13.5 | -1.331 | 0.01386 | 0.019 | -96.028
-13 | -1.299 | 0.01326 | 0.018 | -97.952
-12.5 | -1.265 | 0.01275 | 0.018 | -99.192
-12 | -1.228 | 0.01226 | 0.018 | -100.17
-11.5 | -1.187 | 0.01182 | 0.017 | -100.483
-11 | -1.144 | 0.01143 | 0.017 | -100.142
-10.5 | -1.099 | 0.0111 | 0.017 | -99.028
-10 | -1.052 | 0.01076 | 0.016 | -97.776
-9.5 | -1.003 | 0.01045 | 0.016 | -95.978
-9 | -0.952 | 0.009 | 0.015 | -105.781
-8.5 | -0.9 | 0.00937 | 0.015 | -95.988
-8 | -0.845 | 0.00917 | 0.015 | -92.195
-7.5 | -0.79 | 0.009 | 0.014 | -87.822
-7 | -0.733 | 0.00939 | 0.014 | -78.143
-6.5 | -0.676 | 0.00921 | 0.013 | -73.384
-6 | -0.617 | 0.00904 | 0.013 | -68.26
-5.5 | -0.558 | 0.00944 | 0.013 | -59.096
-5 | -0.498 | 0.00931 | 0.012 | -53.468
-4.5 | -0.437 | 0.00916 | 0.012 | -47.706
-4 | -0.376 | 0.00965 | 0.011 | -38.949
-3.5 | -0.314 | 0.00907 | 0.011 | -34.613
-3 | -0.252 | 0.0089 | 0.01 | -28.327
-2.5 | -0.19 | 0.0088 | 0.01 | -21.554
-2 | -0.127 | 0.00872 | 0.009 | -14.576
-1.5 | -0.064 | 0.00908 | 0.009 | -7.097
-1 | -0.002 | 0.00909 | 0.008 | -0.174
-0.5 | 0.061 | 0.00881 | 0.008 | 6.958
0 | 0.124 | 0.00785 | 0.007 | 15.81
0.5 | 0.187 | 0.00796 | 0.007 | 23.453
1 | 0.249 | 0.00753 | 0.007 | 33.127
1.5 | 0.312 | 0.00803 | 0.006 | 38.849
2 | 0.374 | 0.00807 | 0.006 | 46.354
2.5 | 0.436 | 0.00816 | 0.005 | 53.486
3 | 0.498 | 0.0083 | 0.005 | 60.067
3.5 | 0.56 | 0.00793 | 0.004 | 70.64
4 | 0.622 | 0.00806 | 0.004 | 77.133
4.5 | 0.683 | 0.00776 | 0.003 | 87.976
5 | 0.744 | 0.00788 | 0.003 | 94.409
5.5 | 0.805 | 0.00808 | 0.002 | 99.585
6 | 0.865 | 0.00785 | 0.002 | 110.217
6.5 | 0.924 | 0.00766 | 0.001 | 120.687
7 | 0.983 | 0.00876 | 0.001 | 112.197
7.5 | 1.041 | 0.0093 | 0 | 111.98
8 | 1.099 | 0.00963 | 0 | 114.124
8.5 | 1.155 | 0.01 | -0.001 | 115.434
9 | 1.209 | 0.01043 | -0.001 | 115.913
9.5 | 1.262 | 0.01093 | -0.002 | 115.499
10 | 1.313 | 0.01151 | -0.002 | 114.114
10.5 | 1.362 | 0.01219 | -0.003 | 111.76
11 | 1.409 | 0.01316 | -0.003 | 107.04
11.5 | 1.453 | 0.01406 | -0.004 | 103.299
12 | 1.494 | 0.01541 | -0.004 | 96.928
12.5 | 1.532 | 0.01663 | -0.005 | 92.118
13 | 1.568 | 0.01805 | -0.005 | 86.874
13.5 | 1.601 | 0.01967 | -0.006 | 81.37
14 | 1.63 | 0.02158 | -0.006 | 75.571
14.5 | 1.658 | 0.02374 | -0.007 | 69.828
15 | 1.683 | 0.02612 | -0.007 | 64.426
15.5 | 1.704 | 0.02883 | -0.007 | 59.107
16 | 1.723 | 0.03177 | -0.008 | 54.221
16.5 | 1.739 | 0.035 | -0.008 | 49.681
17 | 1.753 | 0.03852 | -0.009 | 45.506
17.5 | 1.764 | 0.0423 | -0.009 | 41.708
18 | 1.772 | 0.04623 | -0.009 | 38.334
18.5 | 1.777 | 0.05058 | -0.01 | 35.134
19 | 1.779 | 0.05509 | -0.01 | 32.299
19.5 | 1.779 | 0.05985 | -0.01 | 29.724
20 | 1.777 | 0.06485 | -0.011 | 27.396

## 114. Re 12M Mach 0.00 (2)
BIGFOIL.COM POLAR EXPORT
NACA24118
NACA24118 |  |  |  | Cl Max: | 1.714 | at alpha= | 19 | deg
XFOIL ncrit=9 |  |  |  | L/D Max: | 145.863 | at alpha= | 10 | deg
Re: | 12000000 |  |  | Cd Min: | 0.04756 | at alpha= | 20 | deg
Mach: | 0 |  |  | Cl=0 at alpha= | -1.326 | deg
|  |  |  | @ Cl=0.1, Cd= | 0.0060621
|  |  |  | @ Cl=0.4, Cd= | 0.0052321
|  |  |  | @ Cl=0.6, Cd= | 0.0053533
alpha (deg) | Cl | Cd | Cm | Cl/Cd
-20 | -1.7063 | 0.02278 | -0.0556 | -74.9034
-19.5 | -1.6811 | 0.0212 | -0.0533 | -79.2972
-19 | -1.6581 | 0.01958 | -0.0504 | -84.6834
-18.5 | -1.6327 | 0.01821 | -0.0474 | -89.6595
-18 | -1.6064 | 0.01697 | -0.0442 | -94.6612
-17.5 | -1.5784 | 0.01599 | -0.0407 | -98.7117
-17 | -1.5507 | 0.01512 | -0.0368 | -102.5595
-16.5 | -1.5213 | 0.01437 | -0.033 | -105.8664
-16 | -1.4735 | 0.01361 | -0.0326 | -108.266
-15.5 | -1.4241 | 0.01289 | -0.0324 | -110.481
-15 | -1.3743 | 0.01215 | -0.0322 | -113.1111
-14.5 | -1.3196 | 0.01157 | -0.0327 | -114.0536
-14 | -1.2855 | 0.01107 | -0.0288 | -116.1247
-13.5 | -1.2109 | 0.01046 | -0.0332 | -115.7648
-13 | -1.0367 | 0.00979 | -0.0587 | -105.8938
-12.5 | -1.0004 | 0.00958 | -0.0551 | -104.4259
-12 | -0.9656 | 0.00931 | -0.051 | -103.7164
-11.5 | -0.9309 | 0.00905 | -0.0468 | -102.8619
-11 | -0.8924 | 0.00884 | -0.0433 | -100.9502
-10.5 | -0.8548 | 0.00857 | -0.0395 | -99.7433
-10 | -0.8167 | 0.00835 | -0.0358 | -97.8084
-9.5 | -0.7765 | 0.00816 | -0.0323 | -95.1593
-9 | -0.7382 | 0.00795 | -0.0285 | -92.8553
-8.5 | -0.6973 | 0.00778 | -0.0251 | -89.6272
-8 | -0.6601 | 0.00766 | -0.0209 | -86.1749
-7.5 | -0.6179 | 0.00755 | -0.0178 | -81.8411
-7 | -0.5717 | 0.00742 | -0.0155 | -77.0485
-6.5 | -0.5239 | 0.0073 | -0.0134 | -71.7671
-6 | -0.4761 | 0.00718 | -0.0115 | -66.3092
-5.5 | -0.4272 | 0.00708 | -0.0097 | -60.339
-5 | -0.3776 | 0.00698 | -0.008 | -54.0974
-4.5 | -0.327 | 0.0069 | -0.0066 | -47.3913
-4 | -0.2765 | 0.00683 | -0.0051 | -40.4832
-3.5 | -0.225 | 0.00673 | -0.0038 | -33.4324
-3 | -0.1732 | 0.00664 | -0.0026 | -26.0843
-2.5 | -0.122 | 0.00655 | -0.0013 | -18.626
-2 | -0.0695 | 0.00646 | -0.0003 | -10.7585
-1.5 | -0.0182 | 0.00638 | 0.001 | -2.8527
-1 | 0.0341 | 0.00628 | 0.0021 | 5.4299
-0.5 | 0.0839 | 0.00615 | 0.0037 | 13.6423
0 | 0.1315 | 0.00589 | 0.0056 | 22.326
0.5 | 0.1783 | 0.00568 | 0.0078 | 31.3908
1 | 0.2271 | 0.00552 | 0.0095 | 41.1413
1.5 | 0.2777 | 0.00547 | 0.0109 | 50.7678
2 | 0.3263 | 0.00536 | 0.0127 | 60.8769
2.5 | 0.3744 | 0.00527 | 0.0145 | 71.0436
3 | 0.4217 | 0.0052 | 0.0166 | 81.0962
3.5 | 0.4688 | 0.00514 | 0.0187 | 91.2062
4 | 0.5195 | 0.00521 | 0.0199 | 99.7121
4.5 | 0.5702 | 0.0053 | 0.0212 | 107.5849
5 | 0.6205 | 0.00539 | 0.0225 | 115.1206
5.5 | 0.6684 | 0.00553 | 0.0243 | 120.868
6 | 0.7173 | 0.00563 | 0.0259 | 127.4067
6.5 | 0.7627 | 0.00577 | 0.0281 | 132.1837
7 | 0.8066 | 0.00595 | 0.0307 | 135.563
7.5 | 0.8506 | 0.00608 | 0.0332 | 139.9013
8 | 0.885 | 0.00626 | 0.0377 | 141.3738
8.5 | 0.9174 | 0.00646 | 0.0426 | 142.0124
9 | 0.9551 | 0.00669 | 0.0462 | 142.7653
9.5 | 1.0247 | 0.0071 | 0.0426 | 144.3239
10 | 1.1246 | 0.00771 | 0.0323 | 145.8625
10.5 | 1.1876 | 0.0082 | 0.03 | 144.8293
11 | 1.243 | 0.00871 | 0.0293 | 142.7095
11.5 | 1.289 | 0.0092 | 0.0305 | 140.1087
12 | 1.342 | 0.0098 | 0.03 | 136.9388
12.5 | 1.3838 | 0.01046 | 0.0317 | 132.2945
13 | 1.4152 | 0.01119 | 0.0353 | 126.4701
13.5 | 1.4629 | 0.01197 | 0.0352 | 122.2139
14 | 1.5075 | 0.01287 | 0.0354 | 117.1329
14.5 | 1.5487 | 0.01392 | 0.0358 | 111.2572
15 | 1.5889 | 0.01503 | 0.0362 | 105.7152
15.5 | 1.6254 | 0.01638 | 0.0367 | 99.2308
16 | 1.6593 | 0.01798 | 0.0371 | 92.2859
16.5 | 1.6867 | 0.0199 | 0.0379 | 84.7588
17 | 1.6965 | 0.02207 | 0.0415 | 76.8691
17.5 | 1.7055 | 0.0248 | 0.044 | 68.7702
18 | 1.7121 | 0.02804 | 0.0458 | 61.0592
18.5 | 1.7124 | 0.0321 | 0.0471 | 53.3458
19 | 1.714 | 0.0363 | 0.0478 | 47.2176
19.5 | 1.7109 | 0.04117 | 0.0481 | 41.557
20 | 1.694 | 0.04756 | 0.0479 | 35.6182

## 115. Re 12M Mach 0.10 (1)
BIGFOIL.COM POLAR EXPORT
NACA24118
NACA24118 |  |  |  | Cl Max: | 1.762 | at alpha= | 18.5 | deg
JavaFoil+Calcfoil stall+Eppler ext transition |  |  |  | L/D Max: | 120.565 | at alpha= | 6.5 | deg
Re: | 12000000 |  |  | Cd Min: | 0.0076 | at alpha= | 1 | deg
Mach: | 0.1 |  |  | Cl=0 at alpha= | -0.98438 | deg
|  |  |  | @ Cl=0.1, Cd= | 0.0083271
|  |  |  | @ Cl=0.4, Cd= | 0.0081714
|  |  |  | @ Cl=0.6, Cd= | 0.0080397
alpha (deg) | Cl | Cd | Cm | Cl/Cd
-20 | -1.328 | 0.07417 | 0.019 | -17.904
-19.5 | -1.351 | 0.06172 | 0.02 | -21.891
-19 | -1.374 | 0.05041 | 0.02 | -27.254
-18.5 | -1.357 | 0.05606 | 0.019 | -24.212
-18 | -1.407 | 0.03505 | 0.02 | -40.136
-17.5 | -1.418 | 0.0294 | 0.02 | -48.243
-17 | -1.423 | 0.02552 | 0.02 | -55.764
-16.5 | -1.424 | 0.02226 | 0.02 | -63.979
-16 | -1.419 | 0.01989 | 0.02 | -71.348
-15.5 | -1.41 | 0.01815 | 0.02 | -77.67
-15 | -1.395 | 0.01678 | 0.02 | -83.161
-14.5 | -1.377 | 0.01573 | 0.019 | -87.54
-14 | -1.354 | 0.01486 | 0.019 | -91.106
-13.5 | -1.328 | 0.01413 | 0.019 | -93.971
-13 | -1.298 | 0.0135 | 0.018 | -96.149
-12.5 | -1.265 | 0.01293 | 0.018 | -97.798
-12 | -1.228 | 0.01241 | 0.018 | -99.014
-11.5 | -1.189 | 0.01195 | 0.017 | -99.505
-11 | -1.146 | 0.01153 | 0.017 | -99.459
-10.5 | -1.102 | 0.0112 | 0.017 | -98.409
-10 | -1.055 | 0.01084 | 0.016 | -97.294
-9.5 | -1.006 | 0.01051 | 0.016 | -95.692
-9 | -0.955 | 0.00909 | 0.015 | -105.126
-8.5 | -0.903 | 0.00888 | 0.015 | -101.72
-8 | -0.849 | 0.00921 | 0.015 | -92.189
-7.5 | -0.793 | 0.00907 | 0.014 | -87.49
-7 | -0.737 | 0.00948 | 0.014 | -77.725
-6.5 | -0.679 | 0.00925 | 0.013 | -73.358
-6 | -0.62 | 0.00909 | 0.013 | -68.179
-5.5 | -0.56 | 0.00947 | 0.013 | -59.19
-5 | -0.5 | 0.00933 | 0.012 | -53.581
-4.5 | -0.439 | 0.00918 | 0.012 | -47.821
-4 | -0.377 | 0.00909 | 0.011 | -41.53
-3.5 | -0.316 | 0.00906 | 0.011 | -34.835
-3 | -0.253 | 0.00889 | 0.01 | -28.491
-2.5 | -0.191 | 0.00878 | 0.01 | -21.706
-2 | -0.128 | 0.00871 | 0.009 | -14.673
-1.5 | -0.065 | 0.00918 | 0.009 | -7.052
-1 | -0.002 | 0.00908 | 0.008 | -0.175
-0.5 | 0.062 | 0.00887 | 0.008 | 6.944
0 | 0.125 | 0.00797 | 0.008 | 15.647
0.5 | 0.188 | 0.00795 | 0.007 | 23.614
1 | 0.251 | 0.0076 | 0.007 | 32.964
1.5 | 0.313 | 0.00766 | 0.006 | 40.929
2 | 0.376 | 0.00816 | 0.006 | 46.1
2.5 | 0.439 | 0.00819 | 0.005 | 53.532
3 | 0.501 | 0.00787 | 0.005 | 63.619
3.5 | 0.563 | 0.00798 | 0.004 | 70.564
4 | 0.625 | 0.00808 | 0.004 | 77.323
4.5 | 0.686 | 0.00779 | 0.003 | 88.075
5 | 0.748 | 0.00795 | 0.003 | 94.037
5.5 | 0.808 | 0.0077 | 0.002 | 104.948
6 | 0.869 | 0.00787 | 0.002 | 110.405
6.5 | 0.929 | 0.0077 | 0.001 | 120.565
7 | 0.988 | 0.00881 | 0.001 | 112.129
7.5 | 1.046 | 0.00937 | 0 | 111.675
8 | 1.103 | 0.0097 | 0 | 113.759
8.5 | 1.159 | 0.01009 | -0.001 | 114.916
9 | 1.214 | 0.01053 | -0.001 | 115.243
9.5 | 1.267 | 0.01105 | -0.002 | 114.657
10 | 1.318 | 0.01165 | -0.002 | 113.085
10.5 | 1.367 | 0.01237 | -0.003 | 110.51
11 | 1.413 | 0.01341 | -0.003 | 105.357
11.5 | 1.456 | 0.01435 | -0.004 | 101.496
12 | 1.497 | 0.01575 | -0.004 | 95.054
12.5 | 1.534 | 0.01703 | -0.005 | 90.077
13 | 1.569 | 0.01855 | -0.005 | 84.614
13.5 | 1.601 | 0.02029 | -0.006 | 78.909
14 | 1.63 | 0.02229 | -0.006 | 73.14
14.5 | 1.656 | 0.02458 | -0.007 | 67.375
15 | 1.68 | 0.0271 | -0.007 | 61.999
15.5 | 1.7 | 0.02995 | -0.007 | 56.77
16 | 1.717 | 0.03306 | -0.008 | 51.949
16.5 | 1.732 | 0.03642 | -0.008 | 47.558
17 | 1.744 | 0.04012 | -0.009 | 43.474
17.5 | 1.754 | 0.044 | -0.009 | 39.854
18 | 1.76 | 0.04813 | -0.009 | 36.558
18.5 | 1.762 | 0.05265 | -0.01 | 33.461
19 | 1.762 | 0.0574 | -0.01 | 30.692
19.5 | 1.759 | 0.06245 | -0.01 | 28.162
20 | 1.754 | 0.0676 | -0.011 | 25.941

## 116. Re 12M Mach 0.10 (2)
BIGFOIL.COM POLAR EXPORT
NACA24118
NACA24118 |  |  |  | Cl Max: | 1.7071 | at alpha= | 18 | deg
XFOIL ncrit=9 |  |  |  | L/D Max: | 145.546 | at alpha= | 10 | deg
Re: | 12000000 |  |  | Cd Min: | 0.05167 | at alpha= | 20 | deg
Mach: | 0.1 |  |  | Cl=0 at alpha= | -1.3317 | deg
|  |  |  | @ Cl=0.1, Cd= | 0.0060304
|  |  |  | @ Cl=0.4, Cd= | 0.0052404
|  |  |  | @ Cl=0.6, Cd= | 0.0053625
alpha (deg) | Cl | Cd | Cm | Cl/Cd
-13 | -1.0441 | 0.00992 | -0.06 | -105.252
-12.5 | -1.0028 | 0.00969 | -0.0572 | -103.4881
-12 | -0.9679 | 0.00942 | -0.053 | -102.7495
-11.5 | -0.9325 | 0.00914 | -0.0489 | -102.0241
-11 | -0.8947 | 0.0089 | -0.045 | -100.5281
-10.5 | -0.8557 | 0.00865 | -0.0414 | -98.9249
-10 | -0.8185 | 0.00841 | -0.0373 | -97.3246
-9.5 | -0.7774 | 0.00821 | -0.034 | -94.6894
-9 | -0.7393 | 0.008 | -0.03 | -92.4125
-8.5 | -0.698 | 0.00781 | -0.0265 | -89.3726
-8 | -0.6587 | 0.00767 | -0.0226 | -85.8801
-7.5 | -0.6196 | 0.00757 | -0.0187 | -81.8494
-7 | -0.5731 | 0.00744 | -0.0163 | -77.0296
-6.5 | -0.5255 | 0.00732 | -0.0141 | -71.7896
-6 | -0.4776 | 0.00721 | -0.0121 | -66.2413
-5.5 | -0.4284 | 0.0071 | -0.0102 | -60.338
-5 | -0.3786 | 0.007 | -0.0085 | -54.0857
-4.5 | -0.3279 | 0.00691 | -0.007 | -47.453
-4 | -0.2772 | 0.00684 | -0.0054 | -40.5263
-3.5 | -0.2255 | 0.00674 | -0.0041 | -33.457
-3 | -0.1734 | 0.00665 | -0.0029 | -26.0752
-2.5 | -0.122 | 0.00657 | -0.0015 | -18.5693
-2 | -0.0693 | 0.00647 | -0.0004 | -10.711
-1.5 | -0.0177 | 0.0064 | 0.0009 | -2.7656
-1 | 0.0349 | 0.00629 | 0.002 | 5.5485
0 | 0.1327 | 0.0059 | 0.0057 | 22.4915
0.5 | 0.1796 | 0.00569 | 0.0079 | 31.5641
1 | 0.2286 | 0.00553 | 0.0097 | 41.3382
1.5 | 0.2792 | 0.00548 | 0.0111 | 50.9489
2 | 0.3282 | 0.00537 | 0.0129 | 61.1173
2.5 | 0.3764 | 0.00528 | 0.0148 | 71.2879
3 | 0.4241 | 0.0052 | 0.0169 | 81.5577
3.5 | 0.4713 | 0.00516 | 0.019 | 91.3372
4 | 0.5224 | 0.00522 | 0.0203 | 100.0766
4.5 | 0.5731 | 0.00532 | 0.0217 | 107.7256
5 | 0.6238 | 0.0054 | 0.023 | 115.5185
5.5 | 0.6718 | 0.00555 | 0.0249 | 121.045
6 | 0.7208 | 0.00565 | 0.0266 | 127.5752
6.5 | 0.7665 | 0.00579 | 0.0289 | 132.3834
7 | 0.8102 | 0.00597 | 0.0316 | 135.7119
7.5 | 0.854 | 0.00611 | 0.0343 | 139.7709
8 | 0.8865 | 0.00628 | 0.0393 | 141.1624
8.5 | 0.9191 | 0.0065 | 0.0443 | 141.4
9 | 0.9591 | 0.00673 | 0.0475 | 142.5111
9.5 | 1.035 | 0.00719 | 0.0427 | 143.9499
10 | 1.1338 | 0.00779 | 0.0328 | 145.5456
10.5 | 1.1949 | 0.00828 | 0.0311 | 144.3116
11 | 1.2505 | 0.0088 | 0.0305 | 142.1023
11.5 | 1.2973 | 0.00931 | 0.0317 | 139.3448
12 | 1.3499 | 0.00993 | 0.0315 | 135.9416
12.5 | 1.3897 | 0.01063 | 0.0337 | 130.7338
13 | 1.4233 | 0.0114 | 0.0368 | 124.8509
13.5 | 1.4707 | 0.01222 | 0.0369 | 120.3519
14 | 1.5148 | 0.01319 | 0.0372 | 114.8446
14.5 | 1.5558 | 0.01432 | 0.0377 | 108.6453
15 | 1.5946 | 0.01558 | 0.0383 | 102.3492
15.5 | 1.6307 | 0.01707 | 0.0388 | 95.5302
16 | 1.6637 | 0.01883 | 0.0391 | 88.3537
16.5 | 1.685 | 0.02099 | 0.0408 | 80.2763
17 | 1.6941 | 0.02343 | 0.0441 | 72.3047
17.5 | 1.7013 | 0.0265 | 0.0464 | 64.2
18 | 1.7071 | 0.03003 | 0.0479 | 56.8465
18.5 | 1.704 | 0.03456 | 0.049 | 49.3056
19 | 1.7032 | 0.03921 | 0.0495 | 43.4379
19.5 | 1.6953 | 0.04469 | 0.0495 | 37.9347
20 | 1.6745 | 0.05167 | 0.049 | 32.4076

## 117. Re 12M Mach 0.25 (1)
BIGFOIL.COM POLAR EXPORT
NACA24118
NACA24118 |  |  |  | Cl Max: | 1.674 | at alpha= | 16.5 | deg
JavaFoil+Calcfoil stall+Eppler ext transition |  |  |  | L/D Max: | 114.977 | at alpha= | 6 | deg
Re: | 12000000 |  |  | Cd Min: | 0.00758 | at alpha= | 2.5 | deg
Mach: | 0.25 |  |  | Cl=0 at alpha= | -0.98462 | deg
|  |  |  | @ Cl=0.1, Cd= | 0.0082648
|  |  |  | @ Cl=0.4, Cd= | 0.0078378
|  |  |  | @ Cl=0.6, Cd= | 0.0080952
alpha (deg) | Cl | Cd | Cm | Cl/Cd
-19.5 | -1.027 | 0.1272 | 0.016 | -8.071
-19 | -1.062 | 0.1158 | 0.016 | -9.168
-18.5 | -1.097 | 0.10237 | 0.017 | -10.719
-18 | -1.143 | 0.08192 | 0.018 | -13.95
-17.5 | -1.185 | 0.06502 | 0.018 | -18.221
-17 | -1.221 | 0.05158 | 0.019 | -23.673
-16.5 | -1.254 | 0.03977 | 0.019 | -31.542
-16 | -1.283 | 0.03089 | 0.02 | -41.529
-15.5 | -1.303 | 0.02498 | 0.02 | -52.142
-15 | -1.313 | 0.02114 | 0.02 | -62.125
-14.5 | -1.315 | 0.01875 | 0.02 | -70.129
-14 | -1.308 | 0.01712 | 0.019 | -76.427
-13.5 | -1.296 | 0.01589 | 0.019 | -81.519
-13 | -1.277 | 0.01492 | 0.019 | -85.578
-12.5 | -1.253 | 0.0141 | 0.019 | -88.85
-12 | -1.224 | 0.01339 | 0.018 | -91.451
-11.5 | -1.191 | 0.01282 | 0.018 | -92.88
-11 | -1.153 | 0.01229 | 0.017 | -93.81
-10.5 | -1.112 | 0.01182 | 0.017 | -94.113
-10 | -1.068 | 0.0114 | 0.017 | -93.688
-9.5 | -1.021 | 0.01105 | 0.016 | -92.452
-9 | -0.972 | 0.01069 | 0.016 | -90.895
-8.5 | -0.92 | 0.01043 | 0.016 | -88.214
-8 | -0.866 | 0.009 | 0.015 | -96.197
-7.5 | -0.811 | 0.00935 | 0.015 | -86.675
-7 | -0.753 | 0.00918 | 0.014 | -82.064
-6.5 | -0.695 | 0.00956 | 0.014 | -72.713
-6 | -0.635 | 0.00937 | 0.013 | -67.791
-5.5 | -0.574 | 0.00918 | 0.013 | -62.547
-5 | -0.513 | 0.00959 | 0.012 | -53.472
-4.5 | -0.45 | 0.00895 | 0.012 | -50.325
-4 | -0.387 | 0.00883 | 0.012 | -43.898
-3.5 | -0.324 | 0.00872 | 0.011 | -37.14
-3 | -0.26 | 0.0091 | 0.011 | -28.578
-2.5 | -0.196 | 0.00903 | 0.01 | -21.672
-2 | -0.131 | 0.00891 | 0.01 | -14.724
-1.5 | -0.067 | 0.00884 | 0.009 | -7.524
-1 | -0.002 | 0.00871 | 0.009 | -0.187
-0.5 | 0.063 | 0.00913 | 0.008 | 6.929
0 | 0.128 | 0.00761 | 0.008 | 16.833
0.5 | 0.193 | 0.00763 | 0.007 | 25.249
1 | 0.257 | 0.00773 | 0.007 | 33.309
1.5 | 0.322 | 0.00779 | 0.006 | 41.322
2 | 0.386 | 0.00791 | 0.006 | 48.811
2.5 | 0.45 | 0.00758 | 0.005 | 59.368
3 | 0.514 | 0.00807 | 0.005 | 63.721
3.5 | 0.578 | 0.0082 | 0.004 | 70.5
4 | 0.641 | 0.0079 | 0.004 | 81.213
4.5 | 0.704 | 0.00802 | 0.003 | 87.836
5 | 0.767 | 0.00777 | 0.003 | 98.653
5.5 | 0.829 | 0.00797 | 0.002 | 104.055
6 | 0.891 | 0.00775 | 0.002 | 114.977
6.5 | 0.952 | 0.00888 | 0.001 | 107.12
7 | 1.012 | 0.00919 | 0.001 | 110.104
7.5 | 1.071 | 0.00956 | 0 | 112.024
8 | 1.129 | 0.0102 | 0 | 110.661
8.5 | 1.185 | 0.01066 | -0.001 | 111.104
9 | 1.239 | 0.01122 | -0.001 | 110.431
9.5 | 1.291 | 0.01185 | -0.002 | 108.984
10 | 1.341 | 0.01261 | -0.002 | 106.369
10.5 | 1.388 | 0.01353 | -0.003 | 102.595
11 | 1.431 | 0.01484 | -0.003 | 96.454
11.5 | 1.472 | 0.01613 | -0.004 | 91.254
12 | 1.508 | 0.01795 | -0.004 | 84.037
12.5 | 1.542 | 0.01972 | -0.005 | 78.179
13 | 1.572 | 0.02179 | -0.005 | 72.143
13.5 | 1.598 | 0.02416 | -0.006 | 66.131
14 | 1.62 | 0.0269 | -0.006 | 60.225
14.5 | 1.639 | 0.02988 | -0.007 | 54.855
15 | 1.655 | 0.03328 | -0.007 | 49.721
15.5 | 1.665 | 0.03699 | -0.007 | 45.015
16 | 1.672 | 0.04111 | -0.008 | 40.662
16.5 | 1.674 | 0.04549 | -0.008 | 36.809
17 | 1.673 | 0.0502 | -0.009 | 33.327
17.5 | 1.668 | 0.05526 | -0.009 | 30.187
18 | 1.657 | 0.06072 | -0.009 | 27.291
18.5 | 1.641 | 0.06662 | -0.01 | 24.629
19 | 1.62 | 0.0727 | -0.01 | 22.287
19.5 | 1.595 | 0.07921 | -0.01 | 20.142
20 | 1.566 | 0.08618 | -0.011 | 18.173

## 118. Re 12M Mach 0.25 (2)
BIGFOIL.COM POLAR EXPORT
NACA24118
NACA24118 |  |  |  | Cl Max: | 0.9335 | at alpha= | 8.5 | deg
XFOIL ncrit=9 |  |  |  | L/D Max: | 139.798 | at alpha= | 8 | deg
Re: | 12000000 |  |  | Cd Min: | 0.03309 | at alpha= | -20 | deg
Mach: | 0.25 |  |  | Cl=0 at alpha= | -1.3652 | deg
|  |  |  | @ Cl=0.1, Cd= | 0.0061875
|  |  |  | @ Cl=0.4, Cd= | 0.0053274
|  |  |  | @ Cl=0.6, Cd= | 0.0054366
alpha (deg) | Cl | Cd | Cm | Cl/Cd
-20 | -1.7113 | 0.03309 | -0.0786 | -51.7165
-19.5 | -1.6969 | 0.02966 | -0.0766 | -57.2117
-19 | -1.678 | 0.0268 | -0.0741 | -62.6119
-18.5 | -1.6547 | 0.0244 | -0.0712 | -67.8156
-18 | -1.6303 | 0.02228 | -0.068 | -73.1732
-17.5 | -1.6019 | 0.02053 | -0.0645 | -78.0273
-17 | -1.5746 | 0.01893 | -0.0605 | -83.1801
-16.5 | -1.55 | 0.01745 | -0.0556 | -88.8252
-16 | -1.5217 | 0.01624 | -0.0508 | -93.7007
-15.5 | -1.4725 | 0.01509 | -0.0495 | -97.5812
-15 | -1.4209 | 0.01412 | -0.0482 | -100.6303
-14.5 | -1.3655 | 0.01326 | -0.0475 | -102.9789
-14 | -1.3269 | 0.01239 | -0.0436 | -107.0944
-13.5 | -1.2657 | 0.01162 | -0.0437 | -108.9243
-13 | -1.1794 | 0.01113 | -0.0486 | -105.9659
-12.5 | -1.025 | 0.01034 | -0.0675 | -99.1296
-12 | -0.9828 | 0.00999 | -0.064 | -98.3784
-11.5 | -0.9431 | 0.00968 | -0.0598 | -97.4277
-11 | -0.9055 | 0.00932 | -0.0552 | -97.1567
-10.5 | -0.8655 | 0.00902 | -0.051 | -95.9534
-10 | -0.8251 | 0.00877 | -0.0467 | -94.0821
-9.5 | -0.7852 | 0.00849 | -0.0424 | -92.4853
-9 | -0.7435 | 0.00829 | -0.0383 | -89.6864
-8.5 | -0.7016 | 0.00804 | -0.0343 | -87.2637
-8 | -0.6593 | 0.00784 | -0.0304 | -84.0944
-7.5 | -0.6172 | 0.00765 | -0.0264 | -80.6797
-7 | -0.5761 | 0.00756 | -0.0221 | -76.2037
-6.5 | -0.5332 | 0.00744 | -0.0182 | -71.6667
-6 | -0.4844 | 0.00734 | -0.0157 | -65.9946
-5.5 | -0.4347 | 0.00722 | -0.0133 | -60.2078
-5 | -0.3843 | 0.00711 | -0.0111 | -54.0506
-4.5 | -0.3326 | 0.00699 | -0.0092 | -47.5823
-4 | -0.2805 | 0.0069 | -0.0073 | -40.6522
-3.5 | -0.2281 | 0.00682 | -0.0056 | -33.4457
-3 | -0.1746 | 0.00672 | -0.0041 | -25.9821
-2.5 | -0.1214 | 0.00664 | -0.0026 | -18.2831
-2 | -0.0677 | 0.00654 | -0.0012 | -10.3517
-1.5 | -0.0144 | 0.00647 | 0.0003 | -2.2257
-1 | 0.039 | 0.00636 | 0.0017 | 6.1321
-0.5 | 0.0905 | 0.00624 | 0.0035 | 14.5032
0 | 0.1394 | 0.00597 | 0.0057 | 23.3501
0.5 | 0.1865 | 0.00575 | 0.0084 | 32.4348
1 | 0.2368 | 0.00557 | 0.0103 | 42.5135
1.5 | 0.2879 | 0.00553 | 0.0122 | 52.0615
2 | 0.3384 | 0.0054 | 0.0141 | 62.6667
2.5 | 0.3876 | 0.00535 | 0.0164 | 72.4486
3 | 0.437 | 0.00526 | 0.0186 | 83.0798
3.5 | 0.4851 | 0.00525 | 0.0211 | 92.4
4 | 0.5382 | 0.00529 | 0.0225 | 101.7391
4.5 | 0.5892 | 0.00542 | 0.0244 | 108.7085
5 | 0.6414 | 0.0055 | 0.026 | 116.6182
5.5 | 0.6905 | 0.00565 | 0.0283 | 122.2124
6 | 0.739 | 0.00579 | 0.0306 | 127.6339
6.5 | 0.7858 | 0.00591 | 0.0334 | 132.9611
7 | 0.825 | 0.00608 | 0.0377 | 135.6908
7.5 | 0.8618 | 0.00624 | 0.0425 | 138.109
8 | 0.9003 | 0.00644 | 0.047 | 139.7981
8.5 | 0.9335 | 0.0067 | 0.0524 | 139.3284

## 119. Re 12M Mach 0.50 (1)
BIGFOIL.COM POLAR EXPORT
NACA24118
NACA24118 |  |  |  | Cl Max: | 1.41 | at alpha= | 11 | deg
JavaFoil+Calcfoil stall+Eppler ext transition |  |  |  | L/D Max: | 96.826 | at alpha= | 6.5 | deg
Re: | 12000000 |  |  | Cd Min: | 0.00721 | at alpha= | 1 | deg
Mach: | 0.5 |  |  | Cl=0 at alpha= | -0.9863 | deg
|  |  |  | @ Cl=0.1, Cd= | 0.0077985
|  |  |  | @ Cl=0.4, Cd= | 0.0076217
|  |  |  | @ Cl=0.6, Cd= | 0.007964
alpha (deg) | Cl | Cd | Cm | Cl/Cd
-20 | -1.074 | 0.17641 | 0.017 | -6.086
-19.5 | -1.049 | 0.15844 | 0.017 | -6.621
-19 | -1.017 | 0.16974 | 0.016 | -5.99
-18.5 | -0.992 | 0.15021 | 0.016 | -6.604
-18 | -0.96 | 0.15625 | 0.015 | -6.144
-17.5 | -0.936 | 0.13609 | 0.015 | -6.878
-17 | -0.905 | 0.13978 | 0.015 | -6.473
-16.5 | -0.881 | 0.12061 | 0.015 | -7.304
-16 | -0.86 | 0.10531 | 0.016 | -8.167
-15.5 | -0.825 | 0.10875 | 0.014 | -7.591
-15 | -0.854 | 0.05871 | 0.019 | -14.538
-14.5 | -0.777 | 0.08781 | 0.015 | -8.853
-14 | -0.838 | 0.0326 | 0.02 | -25.695
-13.5 | -0.732 | 0.0721 | 0.016 | -10.151
-13 | -0.683 | 0.08754 | 0.013 | -7.803
-12.5 | -0.721 | 0.03949 | 0.018 | -18.244
-12 | -0.637 | 0.07 | 0.014 | -9.103
-11.5 | -0.602 | 0.07387 | 0.012 | -8.144
-11 | -0.575 | 0.0698 | 0.012 | -8.231
-10.5 | -0.552 | 0.06138 | 0.013 | -8.997
-10 | -0.888 | 0.01807 | 0.018 | -49.149
-9.5 | -0.963 | 0.01492 | 0.018 | -64.561
-9 | -0.97 | 0.01353 | 0.018 | -71.693
-8.5 | -0.949 | 0.01264 | 0.017 | -75.048
-8 | -0.912 | 0.01195 | 0.017 | -76.321
-7.5 | -0.867 | 0.01143 | 0.016 | -75.853
-7 | -0.815 | 0.01097 | 0.016 | -74.224
-6.5 | -0.758 | 0.01055 | 0.015 | -71.828
-6 | -0.696 | 0.01016 | 0.015 | -68.56
-5.5 | -0.633 | 0.00875 | 0.014 | -72.304
-5 | -0.567 | 0.00903 | 0.014 | -62.75
-4.5 | -0.499 | 0.00881 | 0.013 | -56.65
-4 | -0.43 | 0.00864 | 0.013 | -49.796
-3.5 | -0.36 | 0.00863 | 0.012 | -41.757
-3 | -0.289 | 0.00847 | 0.012 | -34.173
-2.5 | -0.218 | 0.00833 | 0.011 | -26.183
-2 | -0.146 | 0.00872 | 0.011 | -16.792
-1.5 | -0.074 | 0.00864 | 0.01 | -8.589
-1 | -0.002 | 0.00857 | 0.01 | -0.212
-0.5 | 0.071 | 0.00802 | 0.009 | 8.794
0 | 0.143 | 0.00747 | 0.009 | 19.128
0.5 | 0.215 | 0.00755 | 0.008 | 28.476
1 | 0.287 | 0.00721 | 0.008 | 39.757
1.5 | 0.358 | 0.00733 | 0.007 | 48.909
2 | 0.43 | 0.00783 | 0.006 | 54.913
2.5 | 0.501 | 0.00757 | 0.006 | 66.209
3 | 0.572 | 0.0077 | 0.005 | 74.213
3.5 | 0.642 | 0.00836 | 0.005 | 76.781
4 | 0.711 | 0.00858 | 0.004 | 82.864
4.5 | 0.78 | 0.00884 | 0.004 | 88.235
5 | 0.848 | 0.00917 | 0.003 | 92.477
5.5 | 0.915 | 0.00955 | 0.002 | 95.781
6 | 0.98 | 0.01026 | 0.002 | 95.55
6.5 | 1.044 | 0.01078 | 0.001 | 96.826
7 | 1.106 | 0.01144 | 0.001 | 96.618
7.5 | 1.164 | 0.01224 | 0 | 95.067
8 | 1.219 | 0.01326 | 0 | 91.9
8.5 | 1.269 | 0.01459 | -0.001 | 86.978
9 | 1.313 | 0.01626 | -0.002 | 80.767
9.5 | 1.351 | 0.0185 | -0.002 | 72.992
10 | 1.381 | 0.02137 | -0.003 | 64.602
10.5 | 1.401 | 0.02504 | -0.003 | 55.955
11 | 1.41 | 0.02967 | -0.004 | 47.532
11.5 | 1.404 | 0.03521 | -0.004 | 39.886
12 | 1.374 | 0.04205 | -0.005 | 32.687
12.5 | 1.296 | 0.05145 | -0.005 | 25.178
13 | 0.857 | 0.07016 | -0.005 | 12.218
13.5 | 0.889 | 0.06985 | -0.006 | 12.721
14 | 0.92 | 0.07006 | -0.006 | 13.126
14.5 | 0.942 | 0.07852 | -0.007 | 12.002
15 | 0.958 | 0.09566 | -0.007 | 10.015
15.5 | 0.968 | 0.12182 | -0.007 | 7.949
16 | 0.987 | 0.14092 | -0.007 | 7.002

## 120. Re 12M Mach 0.50 (2)
BIGFOIL.COM POLAR EXPORT
NACA24118
NACA24118 |  |  |  | Cl Max: | 1.5685 | at alpha= | 13.5 | deg
XFOIL ncrit=9 |  |  |  | L/D Max: | 137.204 | at alpha= | 8 | deg
Re: | 12000000 |  |  | Cd Min: | 0.12885 | at alpha= | 18.5 | deg
Mach: | 0.5 |  |  | Cl=0 at alpha= | -1.5294 | deg
|  |  |  | @ Cl=0.1, Cd= | 0.0065961
|  |  |  | @ Cl=0.4, Cd= | 0.0056529
|  |  |  | @ Cl=0.6, Cd= | 0.0057627
alpha (deg) | Cl | Cd | Cm | Cl/Cd
-12 | -1.1378 | 0.0153 | -0.0992 | -74.366
-11.5 | -1.0234 | 0.0132 | -0.1045 | -77.5303
-11 | -0.9666 | 0.01219 | -0.0995 | -79.2945
-10.5 | -0.9157 | 0.0114 | -0.0935 | -80.3246
-10 | -0.8673 | 0.01075 | -0.0872 | -80.6791
-9.5 | -0.8205 | 0.01018 | -0.0806 | -80.5992
-9 | -0.7715 | 0.00974 | -0.0744 | -79.2094
-8.5 | -0.7236 | 0.0093 | -0.0681 | -77.8065
-8 | -0.6762 | 0.00894 | -0.0619 | -75.6376
-7.5 | -0.6274 | 0.00864 | -0.056 | -72.6157
-7 | -0.5779 | 0.00836 | -0.0504 | -69.1268
-6.5 | -0.5285 | 0.00808 | -0.0449 | -65.4084
-6 | -0.4782 | 0.00786 | -0.0396 | -60.8397
-5.5 | -0.4272 | 0.00766 | -0.0347 | -55.7702
-5 | -0.3777 | 0.00747 | -0.0295 | -50.5622
-4.5 | -0.3265 | 0.00732 | -0.0248 | -44.6038
-4 | -0.2802 | 0.00724 | -0.0192 | -38.7017
-3.5 | -0.2271 | 0.00716 | -0.0151 | -31.7179
-3 | -0.17 | 0.00704 | -0.0118 | -24.1477
-2.5 | -0.113 | 0.00696 | -0.0087 | -16.2356
-2 | -0.0544 | 0.00685 | -0.006 | -7.9416
-1.5 | 0.0034 | 0.00678 | -0.0032 | 0.50147
-1 | 0.0619 | 0.00667 | -0.0005 | 9.2804
-0.5 | 0.1186 | 0.00656 | 0.0024 | 18.0793
0 | 0.1722 | 0.00635 | 0.0059 | 27.1181
0.5 | 0.2199 | 0.00602 | 0.0105 | 36.5282
1 | 0.2713 | 0.00583 | 0.0144 | 46.5352
1.5 | 0.3267 | 0.00572 | 0.0176 | 57.1154
2 | 0.3802 | 0.00566 | 0.0212 | 67.1731
2.5 | 0.4363 | 0.00564 | 0.0244 | 77.3582
3 | 0.4882 | 0.00562 | 0.0284 | 86.8683
3.5 | 0.5426 | 0.00563 | 0.0321 | 96.3766
4 | 0.5981 | 0.00576 | 0.0356 | 103.8368
4.5 | 0.6474 | 0.00583 | 0.0405 | 111.0463
5 | 0.6926 | 0.00597 | 0.0462 | 116.0134
5.5 | 0.741 | 0.00618 | 0.0513 | 119.9029
6 | 0.7912 | 0.00636 | 0.0562 | 124.4025
6.5 | 0.8389 | 0.00664 | 0.0615 | 126.3404
7 | 0.8947 | 0.00692 | 0.0653 | 129.2919
7.5 | 0.9663 | 0.00732 | 0.066 | 132.0082
8 | 1.0894 | 0.00794 | 0.0571 | 137.204
8.5 | 1.1581 | 0.00852 | 0.0587 | 135.9272
9 | 1.2202 | 0.0092 | 0.0614 | 132.6304
9.5 | 1.2789 | 0.01005 | 0.0646 | 127.2537
10 | 1.3343 | 0.01114 | 0.068 | 119.7756
10.5 | 1.3936 | 0.01259 | 0.0701 | 110.691
11 | 1.4377 | 0.01437 | 0.074 | 100.0487
11.5 | 1.4713 | 0.01668 | 0.0784 | 88.2074
12 | 1.5115 | 0.01981 | 0.0797 | 76.2998
12.5 | 1.5445 | 0.02368 | 0.0803 | 65.2238
13 | 1.5607 | 0.02887 | 0.0802 | 54.0596
13.5 | 1.5685 | 0.03479 | 0.0795 | 45.0848
14 | 1.5466 | 0.04286 | 0.0778 | 36.0849
14.5 | 1.5158 | 0.0517 | 0.0753 | 29.3191
15 | 1.4659 | 0.06159 | 0.0727 | 23.8009
15.5 | 1.4179 | 0.07101 | 0.0709 | 19.9676
16 | 1.3633 | 0.08138 | 0.0679 | 16.7523
16.5 | 1.3222 | 0.09122 | 0.0646 | 14.4946
17 | 1.2886 | 0.10082 | 0.0609 | 12.7812
17.5 | 1.2594 | 0.1104 | 0.0568 | 11.4076
18 | 1.2383 | 0.11945 | 0.0528 | 10.3667
18.5 | 1.217 | 0.12885 | 0.0483 | 9.4451

## 121. Re 14M Mach 0.00 (1)
BIGFOIL.COM POLAR EXPORT
NACA24118
NACA24118 |  |  |  | Cl Max: | 1.783 | at alpha= | 19.5 | deg
JavaFoil+Calcfoil stall+Eppler ext transition |  |  |  | L/D Max: | 121.369 | at alpha= | 6.5 | deg
Re: | 14000000 |  |  | Cd Min: | 0.00762 | at alpha= | 6.5 | deg
Mach: | 0 |  |  | Cl=0 at alpha= | -0.98413 | deg
|  |  |  | @ Cl=0.1, Cd= | 0.0081405
|  |  |  | @ Cl=0.4, Cd= | 0.008071
|  |  |  | @ Cl=0.6, Cd= | 0.0079503
alpha (deg) | Cl | Cd | Cm | Cl/Cd
-20 | -1.381 | 0.06155 | 0.02 | -22.438
-19.5 | -1.4 | 0.05151 | 0.02 | -27.177
-19 | -1.419 | 0.04232 | 0.02 | -33.515
-18.5 | -1.434 | 0.03504 | 0.02 | -40.913
-18 | -1.443 | 0.02998 | 0.02 | -48.124
-17.5 | -1.449 | 0.0258 | 0.02 | -56.156
-17 | -1.45 | 0.02268 | 0.02 | -63.923
-16.5 | -1.445 | 0.02034 | 0.02 | -71.05
-16 | -1.436 | 0.01848 | 0.02 | -77.738
-15.5 | -1.423 | 0.01705 | 0.02 | -83.45
-15 | -1.406 | 0.01592 | 0.019 | -88.292
-14.5 | -1.385 | 0.01498 | 0.019 | -92.441
-14 | -1.36 | 0.01422 | 0.019 | -95.657
-13.5 | -1.332 | 0.01358 | 0.019 | -98.034
-13 | -1.3 | 0.01302 | 0.018 | -99.882
-12.5 | -1.266 | 0.01251 | 0.018 | -101.193
-12 | -1.228 | 0.01202 | 0.018 | -102.179
-11.5 | -1.188 | 0.01159 | 0.017 | -102.449
-11 | -1.145 | 0.0112 | 0.017 | -102.195
-10.5 | -1.1 | 0.01089 | 0.017 | -100.968
-10 | -1.052 | 0.01056 | 0.016 | -99.672
-9.5 | -1.003 | 0.00908 | 0.016 | -110.513
-9 | -0.952 | 0.00885 | 0.015 | -107.608
-8.5 | -0.9 | 0.00921 | 0.015 | -97.726
-8 | -0.846 | 0.00903 | 0.015 | -93.651
-7.5 | -0.79 | 0.0094 | 0.014 | -84.051
-7 | -0.734 | 0.00919 | 0.014 | -79.779
-6.5 | -0.676 | 0.00905 | 0.013 | -74.664
-6 | -0.617 | 0.00941 | 0.013 | -65.589
-5.5 | -0.558 | 0.00928 | 0.013 | -60.135
-5 | -0.498 | 0.00912 | 0.012 | -54.596
-4.5 | -0.437 | 0.0096 | 0.012 | -45.501
-4 | -0.376 | 0.00941 | 0.011 | -39.934
-3.5 | -0.314 | 0.0093 | 0.011 | -33.785
-3 | -0.252 | 0.00919 | 0.01 | -27.421
-2.5 | -0.19 | 0.00861 | 0.01 | -22.033
-2 | -0.127 | 0.00855 | 0.009 | -14.882
-1.5 | -0.064 | 0.00899 | 0.009 | -7.165
-1 | -0.002 | 0.00893 | 0.008 | -0.177
-0.5 | 0.061 | 0.00871 | 0.008 | 7.038
0 | 0.124 | 0.00779 | 0.007 | 15.922
0.5 | 0.187 | 0.00785 | 0.007 | 23.799
1 | 0.249 | 0.00833 | 0.007 | 29.946
1.5 | 0.312 | 0.00797 | 0.006 | 39.13
2 | 0.374 | 0.00805 | 0.006 | 46.473
2.5 | 0.436 | 0.0081 | 0.005 | 53.901
3 | 0.498 | 0.00819 | 0.005 | 60.847
3.5 | 0.56 | 0.00786 | 0.004 | 71.241
4 | 0.622 | 0.008 | 0.004 | 77.703
4.5 | 0.683 | 0.00815 | 0.003 | 83.843
5 | 0.744 | 0.00785 | 0.003 | 94.783
5.5 | 0.805 | 0.00803 | 0.002 | 100.235
6 | 0.865 | 0.00779 | 0.002 | 110.974
6.5 | 0.925 | 0.00762 | 0.001 | 121.369
7 | 0.984 | 0.00901 | 0.001 | 109.177
7.5 | 1.042 | 0.00927 | 0 | 112.326
8 | 1.099 | 0.00959 | 0 | 114.546
8.5 | 1.155 | 0.00998 | -0.001 | 115.764
9 | 1.21 | 0.01038 | -0.001 | 116.548
9.5 | 1.263 | 0.01087 | -0.002 | 116.146
10 | 1.314 | 0.01144 | -0.002 | 114.914
10.5 | 1.363 | 0.01231 | -0.003 | 110.688
11 | 1.41 | 0.01303 | -0.003 | 108.193
11.5 | 1.454 | 0.01389 | -0.004 | 104.657
12 | 1.495 | 0.01521 | -0.004 | 98.338
12.5 | 1.534 | 0.01634 | -0.005 | 93.907
13 | 1.57 | 0.01768 | -0.005 | 88.83
13.5 | 1.603 | 0.01922 | -0.006 | 83.396
14 | 1.633 | 0.02104 | -0.006 | 77.611
14.5 | 1.661 | 0.02308 | -0.007 | 71.954
15 | 1.686 | 0.02539 | -0.007 | 66.393
15.5 | 1.707 | 0.028 | -0.007 | 60.98
16 | 1.726 | 0.03082 | -0.008 | 56.006
16.5 | 1.742 | 0.03396 | -0.008 | 51.309
17 | 1.756 | 0.03735 | -0.009 | 47.016
17.5 | 1.768 | 0.04099 | -0.009 | 43.123
18 | 1.776 | 0.04486 | -0.009 | 39.585
18.5 | 1.78 | 0.04914 | -0.01 | 36.227
19 | 1.782 | 0.05359 | -0.01 | 33.26
19.5 | 1.783 | 0.05815 | -0.01 | 30.651
20 | 1.78 | 0.06302 | -0.011 | 28.246

## 122. Re 14M Mach 0.00 (2)
BIGFOIL.COM POLAR EXPORT
NACA24118
NACA24118 |  |  |  | Cl Max: | 1.735 | at alpha= | 19 | deg
XFOIL ncrit=9 |  |  |  | L/D Max: | 148.685 | at alpha= | 10 | deg
Re: | 14000000 |  |  | Cd Min: | 0.04514 | at alpha= | 20 | deg
Mach: | 0 |  |  | Cl=0 at alpha= | -1.3234 | deg
|  |  |  | @ Cl=0.1, Cd= | 0.006028
|  |  |  | @ Cl=0.4, Cd= | 0.0052454
|  |  |  | @ Cl=0.6, Cd= | 0.0053085
alpha (deg) | Cl | Cd | Cm | Cl/Cd
-20 | -1.723 | 0.02175 | -0.0544 | -79.2184
-19.5 | -1.6968 | 0.02026 | -0.052 | -83.7512
-19 | -1.6697 | 0.01892 | -0.0493 | -88.2505
-18.5 | -1.6429 | 0.01766 | -0.0464 | -93.0294
-18 | -1.6172 | 0.01646 | -0.0429 | -98.2503
-17.5 | -1.5912 | 0.01548 | -0.039 | -102.7907
-17 | -1.5649 | 0.01459 | -0.0349 | -107.2584
-16.5 | -1.5185 | 0.01382 | -0.0343 | -109.877
-16 | -1.4707 | 0.01313 | -0.0338 | -112.0107
-15.5 | -1.4209 | 0.01249 | -0.0336 | -113.763
-15 | -1.3705 | 0.01178 | -0.0334 | -116.3413
-14.5 | -1.3374 | 0.0112 | -0.0295 | -119.4107
-14 | -1.2732 | 0.01066 | -0.0317 | -119.4371
-12.5 | -1.0112 | 0.00941 | -0.0532 | -107.4601
-12 | -0.9743 | 0.00917 | -0.0494 | -106.2486
-11.5 | -0.9397 | 0.00891 | -0.0452 | -105.4658
-11 | -0.9012 | 0.00865 | -0.0417 | -104.185
-10.5 | -0.8625 | 0.00843 | -0.0381 | -102.3132
-10 | -0.8244 | 0.0082 | -0.0343 | -100.5366
-9.5 | -0.7851 | 0.00799 | -0.0307 | -98.2603
-9 | -0.7446 | 0.00782 | -0.0273 | -95.2174
-8.5 | -0.7055 | 0.00763 | -0.0235 | -92.464
-8 | -0.668 | 0.00756 | -0.0194 | -88.3598
-7.5 | -0.6237 | 0.00741 | -0.0167 | -84.17
-7 | -0.5763 | 0.0073 | -0.0146 | -78.9452
-6.5 | -0.5288 | 0.00717 | -0.0125 | -73.7517
-6 | -0.4799 | 0.00707 | -0.0107 | -67.8784
-5.5 | -0.4305 | 0.00697 | -0.009 | -61.7647
-5 | -0.3808 | 0.00687 | -0.0074 | -55.4294
-4.5 | -0.3301 | 0.00677 | -0.006 | -48.7592
-4 | -0.2786 | 0.00668 | -0.0047 | -41.7066
-3.5 | -0.2273 | 0.0066 | -0.0034 | -34.4394
-3 | -0.1752 | 0.00652 | -0.0022 | -26.8712
-2.5 | -0.1228 | 0.00644 | -0.0012 | -19.0683
-2 | -0.0707 | 0.00636 | 0 | -11.1164
-1.5 | -0.0184 | 0.00627 | 0.0011 | -2.9346
-1 | 0.0337 | 0.0062 | 0.0022 | 5.4355
-0.5 | 0.0849 | 0.00608 | 0.0035 | 13.9638
0 | 0.1343 | 0.00591 | 0.0051 | 22.7242
0.5 | 0.1822 | 0.00571 | 0.007 | 31.9089
1 | 0.2304 | 0.00551 | 0.0089 | 41.8149
1.5 | 0.2802 | 0.00545 | 0.0104 | 51.4128
2 | 0.3303 | 0.00536 | 0.0119 | 61.6231
2.5 | 0.3783 | 0.00529 | 0.0138 | 71.5123
3 | 0.4269 | 0.00519 | 0.0155 | 82.2543
3.5 | 0.4724 | 0.00513 | 0.0179 | 92.0858
4 | 0.5225 | 0.00515 | 0.0193 | 101.4563
4.5 | 0.5734 | 0.00525 | 0.0206 | 109.219
5 | 0.6234 | 0.00536 | 0.0219 | 116.306
5.5 | 0.6731 | 0.00544 | 0.0234 | 123.7316
6 | 0.7204 | 0.0056 | 0.0252 | 128.6429
6.5 | 0.768 | 0.00571 | 0.0271 | 134.5009
7 | 0.8129 | 0.00587 | 0.0294 | 138.4838
7.5 | 0.8556 | 0.00606 | 0.0321 | 141.1881
8 | 0.894 | 0.00624 | 0.0358 | 143.2692
8.5 | 0.927 | 0.00638 | 0.0406 | 145.2978
9 | 0.9577 | 0.00662 | 0.0457 | 144.6677
9.5 | 1.0012 | 0.00693 | 0.0479 | 144.4733
10 | 1.1196 | 0.00753 | 0.0336 | 148.6853
10.5 | 1.1851 | 0.00807 | 0.0307 | 146.8525
11 | 1.2391 | 0.00856 | 0.0303 | 144.7547
11.5 | 1.2929 | 0.00903 | 0.0299 | 143.1783
12 | 1.3396 | 0.00963 | 0.0307 | 139.107
12.5 | 1.3865 | 0.01025 | 0.0313 | 135.2683
13 | 1.4119 | 0.01098 | 0.0362 | 128.5883
13.5 | 1.4604 | 0.01168 | 0.0361 | 125.0342
14 | 1.5057 | 0.01252 | 0.0363 | 120.2636
14.5 | 1.548 | 0.01348 | 0.0366 | 114.8368
15 | 1.5875 | 0.01461 | 0.0372 | 108.6585
15.5 | 1.6232 | 0.01595 | 0.0379 | 101.768
16 | 1.6571 | 0.01749 | 0.0384 | 94.7456
16.5 | 1.6909 | 0.01912 | 0.0386 | 88.4362
17 | 1.7062 | 0.02153 | 0.0406 | 79.2476
17.5 | 1.7212 | 0.02373 | 0.0431 | 72.5327
18 | 1.7236 | 0.02717 | 0.0453 | 63.4376
18.5 | 1.7327 | 0.03044 | 0.0466 | 56.9218
19 | 1.735 | 0.03448 | 0.0474 | 50.319
19.5 | 1.7296 | 0.03949 | 0.0479 | 43.7984
20 | 1.7194 | 0.04514 | 0.0478 | 38.0904

## 123. Re 14M Mach 0.10 (1)
BIGFOIL.COM POLAR EXPORT
NACA24118
NACA24118 |  |  |  | Cl Max: | 1.765 | at alpha= | 18.5 | deg
JavaFoil+Calcfoil stall+Eppler ext transition |  |  |  | L/D Max: | 120.819 | at alpha= | 6.5 | deg
Re: | 14000000 |  |  | Cd Min: | 0.00769 | at alpha= | 6.5 | deg
Mach: | 0.1 |  |  | Cl=0 at alpha= | -0.98438 | deg
|  |  |  | @ Cl=0.1, Cd= | 0.0082489
|  |  |  | @ Cl=0.4, Cd= | 0.0080743
|  |  |  | @ Cl=0.6, Cd= | 0.0079635
alpha (deg) | Cl | Cd | Cm | Cl/Cd
-20 | -1.333 | 0.07117 | 0.019 | -18.723
-19.5 | -1.355 | 0.05964 | 0.02 | -22.717
-19 | -1.378 | 0.04866 | 0.02 | -28.309
-18.5 | -1.372 | 0.04948 | 0.02 | -27.73
-18 | -1.412 | 0.0331 | 0.02 | -42.666
-17.5 | -1.423 | 0.02795 | 0.02 | -50.911
-17 | -1.428 | 0.02434 | 0.02 | -58.66
-16.5 | -1.427 | 0.02151 | 0.02 | -66.346
-16 | -1.422 | 0.01929 | 0.02 | -73.695
-15.5 | -1.412 | 0.01765 | 0.02 | -79.97
-15 | -1.397 | 0.01634 | 0.02 | -85.494
-14.5 | -1.378 | 0.01535 | 0.019 | -89.769
-14 | -1.355 | 0.01452 | 0.019 | -93.327
-13.5 | -1.329 | 0.0138 | 0.019 | -96.299
-13 | -1.299 | 0.01321 | 0.018 | -98.325
-12.5 | -1.265 | 0.01266 | 0.018 | -99.931
-12 | -1.229 | 0.0122 | 0.018 | -100.758
-11.5 | -1.189 | 0.01172 | 0.017 | -101.497
-11 | -1.147 | 0.01134 | 0.017 | -101.161
-10.5 | -1.102 | 0.01098 | 0.017 | -100.385
-10 | -1.055 | 0.01064 | 0.016 | -99.188
-9.5 | -1.006 | 0.01034 | 0.016 | -97.37
-9 | -0.956 | 0.00893 | 0.015 | -107.001
-8.5 | -0.903 | 0.00925 | 0.015 | -97.629
-8 | -0.849 | 0.00906 | 0.015 | -93.67
-7.5 | -0.793 | 0.00949 | 0.014 | -83.557
-7 | -0.737 | 0.00928 | 0.014 | -79.358
-6.5 | -0.679 | 0.00907 | 0.013 | -74.858
-6 | -0.62 | 0.00948 | 0.013 | -65.383
-5.5 | -0.56 | 0.0093 | 0.013 | -60.248
-5 | -0.5 | 0.00914 | 0.012 | -54.715
-4.5 | -0.439 | 0.00903 | 0.012 | -48.639
-4 | -0.378 | 0.00949 | 0.011 | -39.765
-3.5 | -0.316 | 0.00938 | 0.011 | -33.655
-3 | -0.253 | 0.00881 | 0.01 | -28.743
-2.5 | -0.191 | 0.00864 | 0.01 | -22.072
-2 | -0.128 | 0.00857 | 0.009 | -14.913
-1.5 | -0.065 | 0.009 | 0.009 | -7.194
-1 | -0.002 | 0.00892 | 0.008 | -0.178
-0.5 | 0.062 | 0.00884 | 0.008 | 6.963
0 | 0.125 | 0.00786 | 0.008 | 15.87
0.5 | 0.188 | 0.00789 | 0.007 | 23.796
1 | 0.251 | 0.00794 | 0.007 | 31.556
1.5 | 0.313 | 0.008 | 0.006 | 39.189
2 | 0.376 | 0.00804 | 0.006 | 46.786
2.5 | 0.439 | 0.00813 | 0.005 | 53.972
3 | 0.501 | 0.00822 | 0.005 | 60.914
3.5 | 0.563 | 0.00788 | 0.004 | 71.47
4 | 0.625 | 0.00802 | 0.004 | 77.914
4.5 | 0.686 | 0.00817 | 0.003 | 84.031
5 | 0.748 | 0.00792 | 0.003 | 94.409
5.5 | 0.809 | 0.0081 | 0.002 | 99.827
6 | 0.869 | 0.00787 | 0.002 | 110.465
6.5 | 0.929 | 0.00769 | 0.001 | 120.819
7 | 0.988 | 0.00906 | 0.001 | 109.062
7.5 | 1.046 | 0.00933 | 0 | 112.117
8 | 1.104 | 0.00966 | 0 | 114.214
8.5 | 1.16 | 0.01006 | -0.001 | 115.298
9 | 1.215 | 0.01048 | -0.001 | 115.888
9.5 | 1.268 | 0.01101 | -0.002 | 115.094
10 | 1.319 | 0.01158 | -0.002 | 113.884
10.5 | 1.367 | 0.01249 | -0.003 | 109.486
11 | 1.414 | 0.01326 | -0.003 | 106.594
11.5 | 1.457 | 0.01418 | -0.004 | 102.794
12 | 1.498 | 0.01552 | -0.004 | 96.54
12.5 | 1.536 | 0.01674 | -0.005 | 91.802
13 | 1.572 | 0.01816 | -0.005 | 86.541
13.5 | 1.604 | 0.0198 | -0.006 | 80.987
14 | 1.633 | 0.02171 | -0.006 | 75.218
14.5 | 1.659 | 0.02387 | -0.007 | 69.522
15 | 1.683 | 0.02635 | -0.007 | 63.866
15.5 | 1.703 | 0.02904 | -0.007 | 58.647
16 | 1.721 | 0.03208 | -0.008 | 53.638
16.5 | 1.735 | 0.03536 | -0.008 | 49.077
17 | 1.747 | 0.03893 | -0.009 | 44.884
17.5 | 1.757 | 0.04268 | -0.009 | 41.168
18 | 1.763 | 0.04681 | -0.009 | 37.654
18.5 | 1.765 | 0.05129 | -0.01 | 34.414
19 | 1.765 | 0.05588 | -0.01 | 31.58
19.5 | 1.762 | 0.06074 | -0.01 | 29.007
20 | 1.757 | 0.06582 | -0.011 | 26.688

## 124. Re 14M Mach 0.10 (2)
BIGFOIL.COM POLAR EXPORT
NACA24118
NACA24118 |  |  |  | Cl Max: | 1.7237 | at alpha= | 18.5 | deg
XFOIL ncrit=9 |  |  |  | L/D Max: | 148.712 | at alpha= | 10 | deg
Re: | 14000000 |  |  | Cd Min: | 0.04927 | at alpha= | 20 | deg
Mach: | 0.1 |  |  | Cl=0 at alpha= | -1.3289 | deg
|  |  |  | @ Cl=0.1, Cd= | 0.0060418
|  |  |  | @ Cl=0.4, Cd= | 0.0052539
|  |  |  | @ Cl=0.6, Cd= | 0.0053162
alpha (deg) | Cl | Cd | Cm | Cl/Cd
-20 | -1.7276 | 0.02284 | -0.0583 | -75.6392
-19.5 | -1.7025 | 0.02118 | -0.0558 | -80.3824
-19 | -1.6758 | 0.0197 | -0.0531 | -85.066
-18.5 | -1.6471 | 0.01843 | -0.0503 | -89.3706
-18 | -1.621 | 0.01713 | -0.0469 | -94.6293
-17.5 | -1.5942 | 0.01606 | -0.043 | -99.2653
-17 | -1.569 | 0.01506 | -0.0386 | -104.1833
-16.5 | -1.5267 | 0.01418 | -0.0372 | -107.6657
-16 | -1.4794 | 0.01342 | -0.0364 | -110.2385
-15.5 | -1.4285 | 0.01277 | -0.0361 | -111.8637
-15 | -1.378 | 0.01204 | -0.0358 | -114.4518
-14.5 | -1.3433 | 0.01142 | -0.032 | -117.627
-14 | -1.2824 | 0.01082 | -0.0334 | -118.5213
-13.5 | -1.2053 | 0.01043 | -0.038 | -115.5609
-13 | -1.0508 | 0.00978 | -0.059 | -107.4438
-12.5 | -1.0145 | 0.0095 | -0.0552 | -106.7895
-12 | -0.9766 | 0.00927 | -0.0515 | -105.3506
-11.5 | -0.9419 | 0.009 | -0.0472 | -104.6556
-11 | -0.9032 | 0.00871 | -0.0435 | -103.6969
-10.5 | -0.8642 | 0.00849 | -0.0398 | -101.7903
-10 | -0.8257 | 0.00826 | -0.036 | -99.9637
-9.5 | -0.7858 | 0.00804 | -0.0324 | -97.7363
-9 | -0.7458 | 0.00787 | -0.0287 | -94.7649
-8.5 | -0.7056 | 0.00766 | -0.0251 | -92.1149
-8 | -0.6673 | 0.00758 | -0.0209 | -88.0343
-7.5 | -0.6254 | 0.00744 | -0.0176 | -84.0591
-7 | -0.5779 | 0.00733 | -0.0154 | -78.8404
-6.5 | -0.5304 | 0.00719 | -0.0132 | -73.7691
-6 | -0.4813 | 0.00709 | -0.0113 | -67.8843
-5.5 | -0.4318 | 0.00699 | -0.0095 | -61.774
-4.5 | -0.3311 | 0.00679 | -0.0063 | -48.7629
-4 | -0.2794 | 0.00669 | -0.005 | -41.7638
-3.5 | -0.2277 | 0.00661 | -0.0037 | -34.4478
-3 | -0.1756 | 0.00653 | -0.0024 | -26.8913
-2.5 | -0.1228 | 0.00644 | -0.0013 | -19.0683
-2 | -0.0705 | 0.00638 | -0.0001 | -11.0502
-1.5 | -0.0179 | 0.00628 | 0.001 | -2.8503
-1 | 0.0344 | 0.00621 | 0.0021 | 5.5395
-0.5 | 0.086 | 0.00609 | 0.0034 | 14.1215
0 | 0.1354 | 0.00592 | 0.0051 | 22.8716
0.5 | 0.1836 | 0.00572 | 0.0071 | 32.0979
1 | 0.2318 | 0.00552 | 0.009 | 41.9928
1.5 | 0.2819 | 0.00546 | 0.0106 | 51.63
2 | 0.332 | 0.00536 | 0.0121 | 61.9403
2.5 | 0.3804 | 0.00529 | 0.014 | 71.9093
3 | 0.4292 | 0.0052 | 0.0158 | 82.5385
3.5 | 0.475 | 0.00514 | 0.0182 | 92.4125
4 | 0.5253 | 0.00517 | 0.0197 | 101.6054
4.5 | 0.5766 | 0.00526 | 0.021 | 109.6198
5 | 0.6266 | 0.00538 | 0.0224 | 116.4684
5.5 | 0.6767 | 0.00546 | 0.0239 | 123.9377
6 | 0.7241 | 0.00562 | 0.0259 | 128.8434
6.5 | 0.7716 | 0.00573 | 0.0278 | 134.6597
7 | 0.8167 | 0.00589 | 0.0302 | 138.6587
7.5 | 0.8593 | 0.00609 | 0.0331 | 141.1002
8 | 0.8948 | 0.00626 | 0.0375 | 142.9393
8.5 | 0.929 | 0.0064 | 0.0422 | 145.1562
9 | 0.9603 | 0.00665 | 0.0473 | 144.406
9.5 | 1.0088 | 0.00698 | 0.0485 | 144.5272
10 | 1.1317 | 0.00761 | 0.0334 | 148.7122
10.5 | 1.1932 | 0.00816 | 0.0316 | 146.2255
11 | 1.2469 | 0.00866 | 0.0314 | 143.9838
11.5 | 1.299 | 0.00916 | 0.0315 | 141.8122
12 | 1.3477 | 0.00977 | 0.032 | 137.9427
12.5 | 1.3922 | 0.01043 | 0.0333 | 133.4803
13 | 1.4194 | 0.01119 | 0.0379 | 126.8454
13.5 | 1.4676 | 0.01194 | 0.0379 | 122.9146
14 | 1.5121 | 0.01288 | 0.0382 | 117.3991
14.5 | 1.5541 | 0.01392 | 0.0387 | 111.6451
15 | 1.5934 | 0.01511 | 0.0393 | 105.4533
15.5 | 1.6294 | 0.01654 | 0.0399 | 98.5127
16 | 1.6612 | 0.01831 | 0.0405 | 90.7264
17 | 1.7046 | 0.02278 | 0.0434 | 74.8288
17.5 | 1.7182 | 0.0253 | 0.0456 | 67.913
18 | 1.7186 | 0.02914 | 0.0475 | 58.9774
18.5 | 1.7237 | 0.03294 | 0.0485 | 52.3285
19 | 1.7228 | 0.03749 | 0.0492 | 45.9536
19.5 | 1.7123 | 0.04317 | 0.0493 | 39.6641
20 | 1.6998 | 0.04927 | 0.0489 | 34.4997

## 125. Re 14M Mach 0.25 (1)
BIGFOIL.COM POLAR EXPORT
NACA24118
NACA24118 |  |  |  | Cl Max: | 1.678 | at alpha= | 16.5 | deg
JavaFoil+Calcfoil stall+Eppler ext transition |  |  |  | L/D Max: | 115.064 | at alpha= | 6 | deg
Re: | 14000000 |  |  | Cd Min: | 0.00756 | at alpha= | 0.5 | deg
Mach: | 0.25 |  |  | Cl=0 at alpha= | -0.98462 | deg
|  |  |  | @ Cl=0.1, Cd= | 0.0084592
|  |  |  | @ Cl=0.4, Cd= | 0.0079884
|  |  |  | @ Cl=0.6, Cd= | 0.0080122
alpha (deg) | Cl | Cd | Cm | Cl/Cd
-19.5 | -1.028 | 0.12534 | 0.016 | -8.203
-19 | -1.064 | 0.1137 | 0.017 | -9.355
-18.5 | -1.102 | 0.09876 | 0.017 | -11.154
-18 | -1.148 | 0.07859 | 0.018 | -14.603
-17.5 | -1.191 | 0.06123 | 0.019 | -19.456
-17 | -1.229 | 0.04769 | 0.019 | -25.775
-16.5 | -1.262 | 0.03687 | 0.02 | -34.233
-16 | -1.288 | 0.02919 | 0.02 | -44.134
-15.5 | -1.306 | 0.0241 | 0.02 | -54.177
-15 | -1.316 | 0.02052 | 0.02 | -64.118
-14.5 | -1.317 | 0.01828 | 0.02 | -72.016
-14 | -1.31 | 0.01669 | 0.019 | -78.515
-13.5 | -1.297 | 0.01549 | 0.019 | -83.763
-13 | -1.278 | 0.01456 | 0.019 | -87.781
-12.5 | -1.254 | 0.01377 | 0.019 | -91.057
-12 | -1.225 | 0.01311 | 0.018 | -93.469
-11.5 | -1.191 | 0.01257 | 0.018 | -94.748
-11 | -1.153 | 0.01204 | 0.017 | -95.781
-10.5 | -1.112 | 0.01159 | 0.017 | -96.019
-10 | -1.068 | 0.01118 | 0.017 | -95.592
-9.5 | -1.022 | 0.01084 | 0.016 | -94.219
-9 | -0.972 | 0.01051 | 0.016 | -92.515
-8.5 | -0.92 | 0.00909 | 0.016 | -101.295
-8 | -0.866 | 0.00887 | 0.015 | -97.689
-7.5 | -0.811 | 0.00918 | 0.015 | -88.35
-7 | -0.754 | 0.00901 | 0.014 | -83.592
-6.5 | -0.695 | 0.00935 | 0.014 | -74.303
-6 | -0.635 | 0.0092 | 0.013 | -69.042
-5.5 | -0.574 | 0.009 | 0.013 | -63.861
-5 | -0.513 | 0.00939 | 0.012 | -54.626
-4.5 | -0.45 | 0.00882 | 0.012 | -51.082
-4 | -0.387 | 0.00863 | 0.012 | -44.904
-3.5 | -0.324 | 0.00912 | 0.011 | -35.537
-3 | -0.26 | 0.00896 | 0.011 | -29.036
-2.5 | -0.196 | 0.00883 | 0.01 | -22.174
-2 | -0.131 | 0.00877 | 0.01 | -14.972
-1.5 | -0.067 | 0.00866 | 0.009 | -7.682
-1 | -0.002 | 0.00859 | 0.009 | -0.19
-0.5 | 0.063 | 0.009 | 0.008 | 7.026
0 | 0.128 | 0.00805 | 0.008 | 15.915
0.5 | 0.193 | 0.00756 | 0.007 | 25.509
1 | 0.257 | 0.0076 | 0.007 | 33.886
1.5 | 0.322 | 0.00777 | 0.006 | 41.44
2 | 0.386 | 0.00789 | 0.006 | 48.969
2.5 | 0.45 | 0.00834 | 0.005 | 54.005
3 | 0.514 | 0.00799 | 0.005 | 64.343
3.5 | 0.578 | 0.00811 | 0.004 | 71.214
4 | 0.641 | 0.00783 | 0.004 | 81.876
4.5 | 0.704 | 0.00797 | 0.003 | 88.327
5 | 0.767 | 0.00771 | 0.003 | 99.421
5.5 | 0.829 | 0.00793 | 0.002 | 104.555
6 | 0.891 | 0.00774 | 0.002 | 115.064
6.5 | 0.952 | 0.00887 | 0.001 | 107.337
7 | 1.012 | 0.00916 | 0.001 | 110.502
7.5 | 1.071 | 0.00951 | 0 | 112.568
8 | 1.129 | 0.01017 | 0 | 111.017
8.5 | 1.185 | 0.01062 | -0.001 | 111.642
9 | 1.24 | 0.01115 | -0.001 | 111.14
9.5 | 1.292 | 0.01177 | -0.002 | 109.791
10 | 1.342 | 0.01252 | -0.002 | 107.217
10.5 | 1.389 | 0.01341 | -0.003 | 103.547
11 | 1.433 | 0.01467 | -0.003 | 97.674
11.5 | 1.473 | 0.01589 | -0.004 | 92.709
12 | 1.51 | 0.01765 | -0.004 | 85.57
12.5 | 1.544 | 0.01932 | -0.005 | 79.929
13 | 1.574 | 0.0213 | -0.005 | 73.904
13.5 | 1.6 | 0.02358 | -0.006 | 67.857
14 | 1.623 | 0.02619 | -0.006 | 61.971
14.5 | 1.642 | 0.02911 | -0.007 | 56.418
15 | 1.658 | 0.03234 | -0.007 | 51.263
15.5 | 1.668 | 0.03592 | -0.008 | 46.442
16 | 1.675 | 0.03997 | -0.008 | 41.906
16.5 | 1.678 | 0.0442 | -0.008 | 37.954
17 | 1.676 | 0.04886 | -0.009 | 34.309
17.5 | 1.671 | 0.05387 | -0.009 | 31.02
18 | 1.66 | 0.05925 | -0.009 | 28.016
18.5 | 1.644 | 0.06498 | -0.01 | 25.295
19 | 1.623 | 0.0709 | -0.01 | 22.892
19.5 | 1.598 | 0.07737 | -0.01 | 20.656
20 | 1.568 | 0.08443 | -0.011 | 18.577

## 126. Re 14M Mach 0.25 (2)
BIGFOIL.COM POLAR EXPORT
NACA24118
NACA24118 |  |  |  | Cl Max: | 1.6822 | at alpha= | 16.5 | deg
XFOIL ncrit=9 |  |  |  | L/D Max: | 146.36 | at alpha= | 9.5 | deg
Re: | 14000000 |  |  | Cd Min: | 0.07503 | at alpha= | 20 | deg
Mach: | 0.25 |  |  | Cl=0 at alpha= | -1.3607 | deg
|  |  |  | @ Cl=0.1, Cd= | 0.0061229
|  |  |  | @ Cl=0.4, Cd= | 0.0053034
|  |  |  | @ Cl=0.6, Cd= | 0.0053472
alpha (deg) | Cl | Cd | Cm | Cl/Cd
-13 | -1.0777 | 0.01061 | -0.0694 | -101.574
-12.5 | -1.031 | 0.01016 | -0.0668 | -101.4764
-12 | -0.992 | 0.00978 | -0.0626 | -101.4315
-11.5 | -0.9535 | 0.00948 | -0.0581 | -100.5802
-11 | -0.9129 | 0.00915 | -0.054 | -99.7705
-10.5 | -0.875 | 0.00883 | -0.0493 | -99.094
-10 | -0.8331 | 0.0086 | -0.0453 | -96.8721
-9.5 | -0.7929 | 0.00833 | -0.041 | -95.1861
-9 | -0.7514 | 0.00811 | -0.0369 | -92.651
-8.5 | -0.7088 | 0.0079 | -0.033 | -89.7215
-8 | -0.6666 | 0.00768 | -0.029 | -86.7969
-7.5 | -0.6237 | 0.00752 | -0.0251 | -82.9388
-7 | -0.5849 | 0.00743 | -0.0204 | -78.7214
-6.5 | -0.5379 | 0.00731 | -0.0174 | -73.5841
-6 | -0.4885 | 0.00719 | -0.0149 | -67.9416
-5.5 | -0.4387 | 0.00707 | -0.0125 | -62.0509
-5 | -0.3877 | 0.00696 | -0.0104 | -55.704
-4.5 | -0.3359 | 0.00687 | -0.0085 | -48.8937
-4 | -0.2831 | 0.00679 | -0.0068 | -41.6937
-3.5 | -0.2297 | 0.00668 | -0.0053 | -34.3862
-3 | -0.1767 | 0.00661 | -0.0037 | -26.7322
-2.5 | -0.1226 | 0.0065 | -0.0024 | -18.8615
-2 | -0.0691 | 0.00644 | -0.0009 | -10.7298
-1.5 | -0.0149 | 0.00633 | 0.0004 | -2.3539
-1 | 0.0386 | 0.00629 | 0.0018 | 6.1367
-0.5 | 0.0921 | 0.00615 | 0.0032 | 14.9756
0 | 0.1416 | 0.00598 | 0.0053 | 23.6789
0.5 | 0.1916 | 0.00577 | 0.0074 | 33.2062
1 | 0.2396 | 0.00558 | 0.0098 | 42.9391
1.5 | 0.2918 | 0.00549 | 0.0114 | 53.1512
2 | 0.3416 | 0.0054 | 0.0135 | 63.2593
2.5 | 0.3918 | 0.00531 | 0.0155 | 73.7853
3 | 0.4417 | 0.00527 | 0.0176 | 83.814
3.5 | 0.4896 | 0.00519 | 0.0202 | 94.3353
4 | 0.5405 | 0.00526 | 0.0221 | 102.7567
4.5 | 0.5938 | 0.00533 | 0.0235 | 111.4071
5 | 0.6444 | 0.00547 | 0.0254 | 117.8062
5.5 | 0.6954 | 0.00557 | 0.0273 | 124.8474
6 | 0.744 | 0.00572 | 0.0297 | 130.0699
6.5 | 0.7906 | 0.00587 | 0.0324 | 134.6848
7 | 0.8359 | 0.00601 | 0.0355 | 139.0849
7.5 | 0.8698 | 0.00619 | 0.0409 | 140.517
8 | 0.9069 | 0.00641 | 0.0456 | 141.4821
8.5 | 0.9421 | 0.0066 | 0.0507 | 142.7424
9 | 0.981 | 0.00687 | 0.0548 | 142.7948
9.5 | 1.1138 | 0.00761 | 0.0388 | 146.3601
10 | 1.1799 | 0.00809 | 0.0371 | 145.8467
10.5 | 1.2356 | 0.00863 | 0.0374 | 143.175
11 | 1.2896 | 0.00921 | 0.038 | 140.0217
11.5 | 1.3377 | 0.00986 | 0.0396 | 135.6694
12 | 1.3879 | 0.0106 | 0.0407 | 130.934
12.5 | 1.4131 | 0.0115 | 0.0463 | 122.8783
13 | 1.4611 | 0.01251 | 0.0469 | 116.7946
13.5 | 1.5075 | 0.01363 | 0.0476 | 110.6016
14 | 1.5478 | 0.0151 | 0.0486 | 102.5033
14.5 | 1.5861 | 0.01677 | 0.0495 | 94.5796
15 | 1.6196 | 0.01883 | 0.0503 | 86.0117
15.5 | 1.6513 | 0.02119 | 0.0508 | 77.9283
16 | 1.6778 | 0.02413 | 0.0509 | 69.5317
16.5 | 1.6822 | 0.02784 | 0.0531 | 60.4239
17 | 1.6819 | 0.03214 | 0.055 | 52.3304
17.5 | 1.6774 | 0.0372 | 0.0559 | 45.0914
18 | 1.6683 | 0.04296 | 0.0562 | 38.8338
18.5 | 1.6531 | 0.0495 | 0.0559 | 33.396
19 | 1.6184 | 0.05823 | 0.0545 | 27.7932
19.5 | 1.5858 | 0.067 | 0.0527 | 23.6687
20 | 1.5618 | 0.07503 | 0.0508 | 20.8157

## 127. Re 14M Mach 0.50 (1)
BIGFOIL.COM POLAR EXPORT
NACA24118
NACA24118 |  |  |  | Cl Max: | 1.413 | at alpha= | 11 | deg
JavaFoil+Calcfoil stall+Eppler ext transition |  |  |  | L/D Max: | 97.486 | at alpha= | 6.5 | deg
Re: | 14000000 |  |  | Cd Min: | 0.00742 | at alpha= | 3.5 | deg
Mach: | 0.5 |  |  | Cl=0 at alpha= | -0.9863 | deg
|  |  |  | @ Cl=0.1, Cd= | 0.0083733
|  |  |  | @ Cl=0.4, Cd= | 0.0076842
|  |  |  | @ Cl=0.6, Cd= | 0.007564
alpha (deg) | Cl | Cd | Cm | Cl/Cd
-20 | -1.073 | 0.18219 | 0.017 | -5.892
-19.5 | -1.049 | 0.16355 | 0.017 | -6.412
-19 | -1.017 | 0.17609 | 0.016 | -5.773
-18.5 | -0.992 | 0.15615 | 0.016 | -6.35
-18 | -0.96 | 0.16472 | 0.015 | -5.826
-17.5 | -0.935 | 0.14314 | 0.015 | -6.534
-17 | -0.904 | 0.14965 | 0.015 | -6.044
-16.5 | -0.879 | 0.1289 | 0.015 | -6.82
-16 | -0.855 | 0.11465 | 0.015 | -7.46
-15.5 | -0.823 | 0.11833 | 0.014 | -6.952
-15 | -0.804 | 0.09678 | 0.015 | -8.306
-14.5 | -0.77 | 0.09861 | 0.014 | -7.812
-14 | -0.756 | 0.07971 | 0.016 | -9.491
-13.5 | -0.758 | 0.05546 | 0.018 | -13.662
-13 | -0.685 | 0.08543 | 0.013 | -8.016
-12.5 | -0.738 | 0.03161 | 0.019 | -23.351
-12 | -0.642 | 0.06635 | 0.014 | -9.672
-11.5 | -0.604 | 0.07171 | 0.013 | -8.417
-11 | -0.576 | 0.06836 | 0.013 | -8.425
-10.5 | -0.554 | 0.05973 | 0.013 | -9.276
-10 | -0.891 | 0.01742 | 0.018 | -51.128
-9.5 | -0.964 | 0.01459 | 0.018 | -66.114
-9 | -0.97 | 0.01322 | 0.018 | -73.404
-8.5 | -0.949 | 0.01239 | 0.017 | -76.576
-8 | -0.913 | 0.01174 | 0.017 | -77.712
-7.5 | -0.867 | 0.0112 | 0.016 | -77.375
-7 | -0.815 | 0.01075 | 0.016 | -75.806
-6.5 | -0.758 | 0.01033 | 0.015 | -73.387
-6 | -0.697 | 0.00878 | 0.015 | -79.32
-5.5 | -0.633 | 0.00852 | 0.014 | -74.276
-5 | -0.567 | 0.00886 | 0.014 | -63.993
-4.5 | -0.499 | 0.00864 | 0.013 | -57.762
-4 | -0.43 | 0.009 | 0.013 | -47.798
-3.5 | -0.36 | 0.00844 | 0.012 | -42.677
-3 | -0.29 | 0.00828 | 0.012 | -34.982
-2.5 | -0.218 | 0.00871 | 0.011 | -25.048
-2 | -0.146 | 0.00857 | 0.011 | -17.083
-1.5 | -0.074 | 0.00851 | 0.01 | -8.721
-1 | -0.002 | 0.00844 | 0.01 | -0.216
-0.5 | 0.071 | 0.00847 | 0.009 | 8.337
0 | 0.143 | 0.00823 | 0.009 | 17.344
0.5 | 0.215 | 0.00746 | 0.008 | 28.812
1 | 0.287 | 0.00755 | 0.008 | 38.003
1.5 | 0.358 | 0.00762 | 0.007 | 47.061
2 | 0.43 | 0.00773 | 0.006 | 55.623
2.5 | 0.501 | 0.00745 | 0.006 | 67.22
3 | 0.572 | 0.00766 | 0.005 | 74.607
3.5 | 0.642 | 0.00742 | 0.005 | 86.474
4 | 0.711 | 0.0085 | 0.004 | 83.712
4.5 | 0.78 | 0.00877 | 0.004 | 88.999
5 | 0.848 | 0.00909 | 0.003 | 93.312
5.5 | 0.915 | 0.00974 | 0.002 | 93.937
6 | 0.981 | 0.01019 | 0.002 | 96.279
6.5 | 1.045 | 0.01071 | 0.001 | 97.486
7 | 1.106 | 0.01136 | 0.001 | 97.325
7.5 | 1.165 | 0.01214 | 0 | 95.959
8 | 1.22 | 0.01314 | 0 | 92.827
8.5 | 1.27 | 0.01443 | -0.001 | 87.958
9 | 1.314 | 0.0161 | -0.002 | 81.65
9.5 | 1.352 | 0.01825 | -0.002 | 74.083
10 | 1.382 | 0.02103 | -0.003 | 65.724
10.5 | 1.403 | 0.02454 | -0.003 | 57.167
11 | 1.413 | 0.02908 | -0.004 | 48.581
11.5 | 1.407 | 0.03443 | -0.004 | 40.855
12 | 1.377 | 0.0411 | -0.005 | 33.5
12.5 | 1.298 | 0.05035 | -0.005 | 25.776
13 | 0.859 | 0.06842 | -0.005 | 12.552
13.5 | 0.89 | 0.06806 | -0.006 | 13.083
14 | 0.922 | 0.06782 | -0.006 | 13.592
14.5 | 0.929 | 0.09213 | -0.006 | 10.089
15 | 0.944 | 0.11161 | -0.006 | 8.462
15.5 | 0.96 | 0.13481 | -0.006 | 7.121
16 | 0.982 | 0.15197 | -0.007 | 6.464

## 128. Re 14M Mach 0.50 (2)
BIGFOIL.COM POLAR EXPORT
NACA24118
NACA24118 |  |  |  | Cl Max: | 1.5767 | at alpha= | 13.5 | deg
XFOIL ncrit=9 |  |  |  | L/D Max: | 139.821 | at alpha= | 8 | deg
Re: | 14000000 |  |  | Cd Min: | 0.12695 | at alpha= | 18.5 | deg
Mach: | 0.5 |  |  | Cl=0 at alpha= | -1.5181 | deg
|  |  |  | @ Cl=0.1, Cd= | 0.0065062
|  |  |  | @ Cl=0.4, Cd= | 0.0055927
|  |  |  | @ Cl=0.6, Cd= | 0.0056444
alpha (deg) | Cl | Cd | Cm | Cl/Cd
-17.5 | -0.9367 | 0.11681 | -0.0548 | -8.019
-17 | -0.9671 | 0.10547 | -0.0622 | -9.1694
-16.5 | -0.9977 | 0.09452 | -0.0688 | -10.5554
-16 | -1.0272 | 0.0839 | -0.0745 | -12.2431
-15.5 | -1.055 | 0.07315 | -0.0802 | -14.4224
-15 | -1.0768 | 0.06116 | -0.0898 | -17.6063
-14.5 | -1.1032 | 0.05007 | -0.0976 | -22.0332
-14 | -1.1265 | 0.03904 | -0.1061 | -28.855
-13.5 | -1.1605 | 0.03127 | -0.1054 | -37.1122
-12.5 | -1.1947 | 0.01841 | -0.1009 | -64.8941
-12 | -1.101 | 0.01413 | -0.1071 | -77.9193
-11.5 | -1.0301 | 0.01272 | -0.1046 | -80.9827
-11 | -0.9766 | 0.01179 | -0.0988 | -82.8329
-10.5 | -0.9259 | 0.01106 | -0.0926 | -83.7161
-10 | -0.8765 | 0.01047 | -0.0862 | -83.7154
-9.5 | -0.8292 | 0.00993 | -0.0796 | -83.5045
-9 | -0.7818 | 0.00948 | -0.073 | -82.4684
-8.5 | -0.7312 | 0.00911 | -0.0671 | -80.2634
-8 | -0.6839 | 0.00873 | -0.0608 | -78.3391
-7.5 | -0.6342 | 0.00845 | -0.055 | -75.0533
-7 | -0.5854 | 0.00817 | -0.0492 | -71.6524
-6.5 | -0.5355 | 0.00791 | -0.0437 | -67.6991
-6 | -0.4838 | 0.0077 | -0.0387 | -62.8312
-5.5 | -0.4336 | 0.00747 | -0.0336 | -58.0455
-5 | -0.3826 | 0.00729 | -0.0287 | -52.4829
-4.5 | -0.3323 | 0.00719 | -0.0237 | -46.217
-4 | -0.2856 | 0.00711 | -0.0182 | -40.1688
-3.5 | -0.2302 | 0.00702 | -0.0145 | -32.792
-3 | -0.1726 | 0.0069 | -0.0114 | -25.0145
-2.5 | -0.1154 | 0.0068 | -0.0083 | -16.9706
-2 | -0.0559 | 0.00671 | -0.0057 | -8.3308
-1.5 | 0.0021 | 0.00664 | -0.0029 | 0.31627
-0.5 | 0.1192 | 0.00648 | 0.0023 | 18.3951
0 | 0.1754 | 0.00629 | 0.0053 | 27.8855
0.5 | 0.2259 | 0.00607 | 0.0094 | 37.2158
1 | 0.2764 | 0.00578 | 0.0135 | 47.8201
1.5 | 0.3309 | 0.00572 | 0.0168 | 57.8497
2 | 0.3855 | 0.00559 | 0.0202 | 68.9624
2.5 | 0.44 | 0.0056 | 0.0237 | 78.5714
3 | 0.4951 | 0.00554 | 0.0272 | 89.3682
3.5 | 0.5467 | 0.00557 | 0.0314 | 98.1508
4 | 0.604 | 0.00565 | 0.0345 | 106.9027
4.5 | 0.6538 | 0.00578 | 0.0393 | 113.1142
5 | 0.7005 | 0.00586 | 0.0448 | 119.5392
5.5 | 0.7483 | 0.00609 | 0.05 | 122.8736
6 | 0.799 | 0.00624 | 0.0549 | 128.0449
6.5 | 0.8474 | 0.00651 | 0.06 | 130.169
7 | 0.899 | 0.00683 | 0.0646 | 131.6252
7.5 | 0.9668 | 0.00719 | 0.0661 | 134.4645
8 | 1.0934 | 0.00782 | 0.0566 | 139.821
8.5 | 1.1651 | 0.00837 | 0.0577 | 139.1995
9 | 1.2281 | 0.009 | 0.0604 | 136.4556
9.5 | 1.2859 | 0.00978 | 0.0639 | 131.4826
10 | 1.3424 | 0.0108 | 0.0673 | 124.2963
10.5 | 1.3956 | 0.01221 | 0.0705 | 114.2998
11 | 1.4433 | 0.01394 | 0.074 | 103.5366
11.5 | 1.4698 | 0.01615 | 0.0797 | 91.0093
12 | 1.513 | 0.01902 | 0.0812 | 79.5478
12.5 | 1.548 | 0.02266 | 0.0821 | 68.3142
13 | 1.5692 | 0.0274 | 0.0823 | 57.2701
13.5 | 1.5767 | 0.03327 | 0.0819 | 47.391
14 | 1.5635 | 0.04065 | 0.0805 | 38.4625
14.5 | 1.5365 | 0.04904 | 0.0786 | 31.3316
15 | 1.49 | 0.05904 | 0.0753 | 25.2371
16 | 1.3923 | 0.07914 | 0.0691 | 17.5929
16.5 | 1.3488 | 0.08895 | 0.066 | 15.1636
17 | 1.3119 | 0.09873 | 0.0622 | 13.2878
17.5 | 1.2815 | 0.10836 | 0.0582 | 11.8263
18.5 | 1.2363 | 0.12695 | 0.0496 | 9.7385

## 129. Re 16M Mach 0.00 (1)
BIGFOIL.COM POLAR EXPORT
NACA24118
NACA24118 |  |  |  | Cl Max: | 1.786 | at alpha= | 19 | deg
JavaFoil+Calcfoil stall+Eppler ext transition |  |  |  | L/D Max: | 120.931 | at alpha= | 7 | deg
Re: | 16000000 |  |  | Cd Min: | 0.00779 | at alpha= | 0.5 | deg
Mach: | 0 |  |  | Cl=0 at alpha= | -0.98413 | deg
|  |  |  | @ Cl=0.1, Cd= | 0.008621
|  |  |  | @ Cl=0.4, Cd= | 0.0079777
|  |  |  | @ Cl=0.6, Cd= | 0.0080542
alpha (deg) | Cl | Cd | Cm | Cl/Cd
-20 | -1.385 | 0.05934 | 0.02 | -23.342
-19.5 | -1.405 | 0.04907 | 0.02 | -28.636
-19 | -1.422 | 0.04083 | 0.02 | -34.828
-18.5 | -1.437 | 0.0338 | 0.02 | -42.512
-18 | -1.447 | 0.02872 | 0.02 | -50.373
-17.5 | -1.452 | 0.02482 | 0.02 | -58.51
-17 | -1.453 | 0.02194 | 0.02 | -66.222
-16.5 | -1.448 | 0.01972 | 0.02 | -73.398
-16 | -1.438 | 0.01798 | 0.02 | -80.019
-15.5 | -1.425 | 0.01669 | 0.02 | -85.337
-15 | -1.407 | 0.01562 | 0.02 | -90.102
-14.5 | -1.386 | 0.01471 | 0.019 | -94.198
-14 | -1.361 | 0.01395 | 0.019 | -97.521
-13.5 | -1.332 | 0.01332 | 0.019 | -100.065
-13 | -1.301 | 0.01278 | 0.018 | -101.798
-12.5 | -1.266 | 0.01227 | 0.018 | -103.159
-12 | -1.229 | 0.01182 | 0.018 | -104.008
-11.5 | -1.188 | 0.01141 | 0.017 | -104.145
-11 | -1.145 | 0.01101 | 0.017 | -103.995
-10.5 | -1.1 | 0.01071 | 0.017 | -102.651
-10 | -1.053 | 0.0104 | 0.016 | -101.221
-9.5 | -1.004 | 0.00893 | 0.016 | -112.427
-9 | -0.953 | 0.00929 | 0.015 | -102.584
-8.5 | -0.9 | 0.00908 | 0.015 | -99.077
-8 | -0.846 | 0.00948 | 0.015 | -89.193
-7.5 | -0.79 | 0.00924 | 0.014 | -85.493
-7 | -0.734 | 0.00904 | 0.014 | -81.126
-6.5 | -0.676 | 0.00948 | 0.013 | -71.331
-6 | -0.617 | 0.00925 | 0.013 | -66.717
-5.5 | -0.558 | 0.00913 | 0.013 | -61.12
-5 | -0.498 | 0.00897 | 0.012 | -55.498
-4.5 | -0.437 | 0.00943 | 0.012 | -46.339
-4 | -0.376 | 0.00928 | 0.011 | -40.491
-3.5 | -0.314 | 0.00918 | 0.011 | -34.229
-3 | -0.252 | 0.00907 | 0.01 | -27.775
-2.5 | -0.19 | 0.00855 | 0.01 | -22.2
-2 | -0.127 | 0.00895 | 0.009 | -14.204
-1.5 | -0.064 | 0.00882 | 0.009 | -7.305
-1 | -0.002 | 0.00878 | 0.008 | -0.18
-0.5 | 0.061 | 0.00872 | 0.008 | 7.023
0 | 0.124 | 0.00856 | 0.007 | 14.495
0.5 | 0.187 | 0.00779 | 0.007 | 23.967
1 | 0.249 | 0.00827 | 0.007 | 30.157
1.5 | 0.312 | 0.00837 | 0.006 | 37.27
2 | 0.374 | 0.00794 | 0.006 | 47.132
2.5 | 0.436 | 0.00803 | 0.005 | 54.372
3 | 0.499 | 0.00813 | 0.005 | 61.344
3.5 | 0.56 | 0.00828 | 0.004 | 67.637
4 | 0.622 | 0.00793 | 0.004 | 78.414
4.5 | 0.683 | 0.00809 | 0.003 | 84.491
5 | 0.744 | 0.00783 | 0.003 | 95.037
5.5 | 0.805 | 0.008 | 0.002 | 100.58
6 | 0.865 | 0.00779 | 0.002 | 111.02
6.5 | 0.925 | 0.0083 | 0.001 | 111.424
7 | 0.984 | 0.00813 | 0.001 | 120.931
7.5 | 1.042 | 0.00925 | 0 | 112.642
8 | 1.099 | 0.00957 | 0 | 114.849
8.5 | 1.155 | 0.00995 | -0.001 | 116.166
9 | 1.21 | 0.01037 | -0.001 | 116.671
9.5 | 1.263 | 0.01084 | -0.002 | 116.549
10 | 1.315 | 0.01137 | -0.002 | 115.647
10.5 | 1.364 | 0.01224 | -0.003 | 111.424
11 | 1.411 | 0.01294 | -0.003 | 108.977
11.5 | 1.455 | 0.01399 | -0.004 | 103.991
12 | 1.497 | 0.01503 | -0.004 | 99.602
12.5 | 1.536 | 0.01611 | -0.005 | 95.336
13 | 1.572 | 0.01737 | -0.005 | 90.492
13.5 | 1.605 | 0.01885 | -0.006 | 85.156
14 | 1.636 | 0.02056 | -0.006 | 79.539
14.5 | 1.663 | 0.02254 | -0.007 | 73.782
15 | 1.689 | 0.02476 | -0.007 | 68.19
15.5 | 1.71 | 0.02722 | -0.007 | 62.842
16 | 1.729 | 0.03006 | -0.008 | 57.519
16.5 | 1.745 | 0.03309 | -0.008 | 52.748
17 | 1.759 | 0.03636 | -0.009 | 48.38
17.5 | 1.771 | 0.03987 | -0.009 | 44.416
18 | 1.779 | 0.04375 | -0.009 | 40.651
18.5 | 1.783 | 0.04797 | -0.01 | 37.169
19 | 1.786 | 0.05219 | -0.01 | 34.209
19.5 | 1.785 | 0.0568 | -0.01 | 31.429
20 | 1.783 | 0.06162 | -0.011 | 28.933

## 130. Re 16M Mach 0.00 (2)
BIGFOIL.COM POLAR EXPORT
NACA24118
NACA24118 |  |  |  | Cl Max: | 1.7486 | at alpha= | 19.5 | deg
XFOIL ncrit=9 |  |  |  | L/D Max: | 148.758 | at alpha= | 10.5 | deg
Re: | 16000000 |  |  | Cd Min: | 0.04318 | at alpha= | 20 | deg
Mach: | 0 |  |  | Cl=0 at alpha= | -1.3205 | deg
|  |  |  | @ Cl=0.1, Cd= | 0.0059785
|  |  |  | @ Cl=0.4, Cd= | 0.0052659
|  |  |  | @ Cl=0.6, Cd= | 0.0052466
alpha (deg) | Cl | Cd | Cm | Cl/Cd
-13.5 | -1.091 | 0.00985 | -0.0592 | -110.7614
-13 | -1.0551 | 0.00954 | -0.0556 | -110.5975
-12.5 | -1.0198 | 0.00925 | -0.0517 | -110.2486
-12 | -0.9829 | 0.00902 | -0.0479 | -108.969
-11.5 | -0.9462 | 0.00879 | -0.0441 | -107.6451
-11 | -0.9088 | 0.0085 | -0.0403 | -106.9176
-10.5 | -0.8696 | 0.00828 | -0.0368 | -105.0242
-10 | -0.8305 | 0.00808 | -0.0332 | -102.7847
-9.5 | -0.792 | 0.00786 | -0.0294 | -100.7634
-9 | -0.7507 | 0.00769 | -0.0261 | -97.6203
-8.5 | -0.7126 | 0.00753 | -0.0221 | -94.6348
-8 | -0.6735 | 0.00744 | -0.0183 | -90.5242
-7.5 | -0.6276 | 0.0073 | -0.0159 | -85.9726
-7 | -0.5807 | 0.0072 | -0.0137 | -80.6528
-6.5 | -0.5326 | 0.00707 | -0.0118 | -75.3324
-6 | -0.483 | 0.00697 | -0.0101 | -69.297
-5.5 | -0.4336 | 0.00686 | -0.0084 | -63.207
-5 | -0.3831 | 0.00675 | -0.0069 | -56.7556
-4.5 | -0.3322 | 0.00666 | -0.0055 | -49.8799
-4 | -0.2807 | 0.00659 | -0.0043 | -42.5948
-3.5 | -0.2285 | 0.00649 | -0.0032 | -35.208
-3 | -0.1766 | 0.00643 | -0.002 | -27.465
-2.5 | -0.1238 | 0.00633 | -0.001 | -19.5577
-2 | -0.0717 | 0.00627 | 0.0002 | -11.4354
-1.5 | -0.0186 | 0.00618 | 0.0011 | -3.0097
-1 | 0.0332 | 0.00612 | 0.0023 | 5.4248
-0.5 | 0.0857 | 0.00601 | 0.0033 | 14.2596
0 | 0.1357 | 0.0059 | 0.0048 | 23
1.5 | 0.2835 | 0.00543 | 0.0098 | 52.2099
2 | 0.3324 | 0.00537 | 0.0115 | 61.8994
3 | 0.4298 | 0.00522 | 0.0149 | 82.3372
3.5 | 0.4766 | 0.0051 | 0.0171 | 93.451
4 | 0.5242 | 0.00513 | 0.019 | 102.1832
4.5 | 0.5763 | 0.00518 | 0.02 | 111.2548
5 | 0.6261 | 0.00532 | 0.0214 | 117.688
5.5 | 0.6756 | 0.00541 | 0.0229 | 124.8799
6 | 0.7245 | 0.00552 | 0.0244 | 131.25
6.5 | 0.7707 | 0.0057 | 0.0265 | 135.2105
7 | 0.8169 | 0.00584 | 0.0285 | 139.8801
7.5 | 0.862 | 0.006 | 0.0308 | 143.6667
8 | 0.9029 | 0.00621 | 0.0339 | 145.3945
8.5 | 0.9319 | 0.00638 | 0.0395 | 146.0658
9 | 0.964 | 0.0066 | 0.0444 | 146.0606
9.5 | 0.9966 | 0.00679 | 0.0491 | 146.7747
10 | 1.0693 | 0.00723 | 0.0447 | 147.8976
10.5 | 1.1856 | 0.00797 | 0.0307 | 148.7578
11 | 1.2409 | 0.00841 | 0.03 | 147.5505
11.5 | 1.2929 | 0.0089 | 0.03 | 145.2697
12 | 1.3378 | 0.00944 | 0.0313 | 141.7161
12.5 | 1.3889 | 0.01004 | 0.0311 | 138.3367
13 | 1.4238 | 0.01073 | 0.034 | 132.6934
13.5 | 1.458 | 0.01145 | 0.0369 | 127.3362
14 | 1.503 | 0.01229 | 0.0371 | 122.2945
14.5 | 1.5452 | 0.01326 | 0.0376 | 116.5309
15 | 1.585 | 0.01435 | 0.0381 | 110.453
15.5 | 1.6233 | 0.01552 | 0.0386 | 104.5941
16 | 1.6584 | 0.01696 | 0.0391 | 97.783
16.5 | 1.6898 | 0.01869 | 0.0396 | 90.412
17 | 1.7172 | 0.02085 | 0.0398 | 82.3597
17.5 | 1.7312 | 0.02306 | 0.0424 | 75.0737
18 | 1.7395 | 0.026 | 0.0446 | 66.9038
18.5 | 1.7435 | 0.0296 | 0.0461 | 58.902
19 | 1.7469 | 0.03351 | 0.0471 | 52.1307
19.5 | 1.7486 | 0.03779 | 0.0476 | 46.2715
20 | 1.7404 | 0.04318 | 0.0477 | 40.3057

## 131. Re 16M Mach 0.10 (1)
BIGFOIL.COM POLAR EXPORT
NACA24118
NACA24118 |  |  |  | Cl Max: | 1.768 | at alpha= | 18.5 | deg
JavaFoil+Calcfoil stall+Eppler ext transition |  |  |  | L/D Max: | 121.346 | at alpha= | 6.5 | deg
Re: | 16000000 |  |  | Cd Min: | 0.00765 | at alpha= | 6.5 | deg
Mach: | 0.1 |  |  | Cl=0 at alpha= | -0.98438 | deg
|  |  |  | @ Cl=0.1, Cd= | 0.0086497
|  |  |  | @ Cl=0.4, Cd= | 0.0080171
|  |  |  | @ Cl=0.6, Cd= | 0.0079057
alpha (deg) | Cl | Cd | Cm | Cl/Cd
-20 | -1.338 | 0.06795 | 0.02 | -19.69
-19.5 | -1.36 | 0.05686 | 0.02 | -23.92
-19 | -1.381 | 0.047 | 0.02 | -29.387
-18.5 | -1.384 | 0.04443 | 0.02 | -31.154
-18 | -1.417 | 0.03166 | 0.02 | -44.753
-17.5 | -1.427 | 0.02681 | 0.02 | -53.235
-17 | -1.431 | 0.02351 | 0.02 | -60.846
-16.5 | -1.43 | 0.02081 | 0.02 | -68.722
-16 | -1.424 | 0.01875 | 0.02 | -75.949
-15.5 | -1.414 | 0.01721 | 0.02 | -82.114
-15 | -1.399 | 0.01601 | 0.02 | -87.353
-14.5 | -1.379 | 0.01505 | 0.019 | -91.624
-14 | -1.356 | 0.01422 | 0.019 | -95.373
-13.5 | -1.33 | 0.01354 | 0.019 | -98.161
-13 | -1.299 | 0.01295 | 0.018 | -100.312
-12.5 | -1.266 | 0.01247 | 0.018 | -101.546
-12 | -1.23 | 0.01199 | 0.018 | -102.545
-11.5 | -1.19 | 0.01155 | 0.017 | -102.987
-11 | -1.147 | 0.01114 | 0.017 | -103.012
-10.5 | -1.102 | 0.01079 | 0.017 | -102.141
-10 | -1.056 | 0.01047 | 0.016 | -100.798
-9.5 | -1.007 | 0.00897 | 0.016 | -112.184
-9 | -0.956 | 0.00881 | 0.016 | -108.526
-8.5 | -0.903 | 0.00912 | 0.015 | -99.005
-8 | -0.849 | 0.00893 | 0.015 | -95.113
-7.5 | -0.793 | 0.00933 | 0.014 | -84.997
-7 | -0.737 | 0.00912 | 0.014 | -80.738
-6.5 | -0.679 | 0.00892 | 0.013 | -76.14
-6 | -0.62 | 0.00932 | 0.013 | -66.516
-5.5 | -0.56 | 0.00915 | 0.013 | -61.249
-5 | -0.5 | 0.00899 | 0.012 | -55.625
-4.5 | -0.439 | 0.00946 | 0.012 | -46.4
-4 | -0.378 | 0.00936 | 0.011 | -40.33
-3.5 | -0.316 | 0.0092 | 0.011 | -34.291
-3 | -0.253 | 0.0091 | 0.01 | -27.833
-2.5 | -0.191 | 0.00853 | 0.01 | -22.356
-2 | -0.128 | 0.00901 | 0.009 | -14.188
-1.5 | -0.065 | 0.0089 | 0.009 | -7.277
-1 | -0.002 | 0.00876 | 0.008 | -0.181
-0.5 | 0.062 | 0.00871 | 0.008 | 7.072
0 | 0.125 | 0.00861 | 0.008 | 14.474
0.5 | 0.188 | 0.00777 | 0.007 | 24.144
1 | 0.251 | 0.00834 | 0.007 | 30.058
1.5 | 0.313 | 0.00791 | 0.006 | 39.615
2 | 0.376 | 0.00796 | 0.006 | 47.22
2.5 | 0.439 | 0.00811 | 0.005 | 54.108
3 | 0.501 | 0.00821 | 0.005 | 61.041
3.5 | 0.563 | 0.00784 | 0.004 | 71.839
4 | 0.625 | 0.00795 | 0.004 | 78.65
4.5 | 0.687 | 0.0081 | 0.003 | 84.708
5 | 0.748 | 0.00786 | 0.003 | 95.149
5.5 | 0.809 | 0.00803 | 0.002 | 100.648
6 | 0.869 | 0.00783 | 0.002 | 110.987
6.5 | 0.929 | 0.00765 | 0.001 | 121.346
7 | 0.988 | 0.00903 | 0.001 | 109.439
7.5 | 1.046 | 0.00933 | 0 | 112.125
8 | 1.104 | 0.00965 | 0 | 114.44
8.5 | 1.16 | 0.01004 | -0.001 | 115.592
9 | 1.215 | 0.01046 | -0.001 | 116.091
9.5 | 1.268 | 0.01095 | -0.002 | 115.789
10 | 1.319 | 0.01152 | -0.002 | 114.463
10.5 | 1.368 | 0.01241 | -0.003 | 110.24
11 | 1.415 | 0.01315 | -0.003 | 107.556
11.5 | 1.459 | 0.01401 | -0.004 | 104.095
12 | 1.5 | 0.01533 | -0.004 | 97.811
12.5 | 1.538 | 0.01648 | -0.005 | 93.313
13 | 1.574 | 0.01783 | -0.005 | 88.28
13.5 | 1.606 | 0.01942 | -0.006 | 82.708
14 | 1.635 | 0.02121 | -0.006 | 77.092
14.5 | 1.662 | 0.02335 | -0.007 | 71.175
15 | 1.686 | 0.02566 | -0.007 | 65.699
15.5 | 1.706 | 0.02829 | -0.007 | 60.317
16 | 1.723 | 0.03125 | -0.008 | 55.148
16.5 | 1.738 | 0.03441 | -0.008 | 50.517
17 | 1.75 | 0.03787 | -0.009 | 46.219
17.5 | 1.76 | 0.04162 | -0.009 | 42.281
18 | 1.766 | 0.04562 | -0.009 | 38.709
18.5 | 1.768 | 0.05002 | -0.01 | 35.341
19 | 1.768 | 0.05446 | -0.01 | 32.458
19.5 | 1.765 | 0.05916 | -0.01 | 29.837
20 | 1.759 | 0.0643 | -0.011 | 27.363

## 132. Re 16M Mach 0.10 (2)
BIGFOIL.COM POLAR EXPORT
NACA24118
NACA24118 |  |  |  | Cl Max: | 1.7369 | at alpha= | 19 | deg
XFOIL ncrit=9 |  |  |  | L/D Max: | 148.348 | at alpha= | 10.5 | deg
Re: | 16000000 |  |  | Cd Min: | 0.04744 | at alpha= | 20 | deg
Mach: | 0.1 |  |  | Cl=0 at alpha= | -1.3263 | deg
|  |  |  | @ Cl=0.1, Cd= | 0.0059934
|  |  |  | @ Cl=0.4, Cd= | 0.0052534
|  |  |  | @ Cl=0.6, Cd= | 0.0052532
alpha (deg) | Cl | Cd | Cm | Cl/Cd
-13.5 | -1.0963 | 0.00999 | -0.0612 | -109.7397
-13 | -1.0577 | 0.00967 | -0.0579 | -109.3795
-12 | -0.9851 | 0.0091 | -0.05 | -108.2527
-11.5 | -0.9485 | 0.00887 | -0.046 | -106.9335
-11 | -0.9102 | 0.00857 | -0.0423 | -106.2077
-10.5 | -0.8719 | 0.00833 | -0.0384 | -104.6699
-10 | -0.8317 | 0.00814 | -0.0349 | -102.1744
-9.5 | -0.7929 | 0.00791 | -0.031 | -100.2402
-9 | -0.7519 | 0.00772 | -0.0276 | -97.3964
-8.5 | -0.7118 | 0.00755 | -0.0238 | -94.2781
-8 | -0.6749 | 0.00746 | -0.0194 | -90.4692
-7.5 | -0.6294 | 0.00733 | -0.0168 | -85.8663
-7 | -0.5826 | 0.00722 | -0.0145 | -80.6925
-6.5 | -0.5343 | 0.0071 | -0.0124 | -75.2535
-6 | -0.4847 | 0.00699 | -0.0107 | -69.3419
-5.5 | -0.4351 | 0.00688 | -0.0089 | -63.2413
-5 | -0.3844 | 0.00676 | -0.0074 | -56.8639
-4.5 | -0.3332 | 0.00667 | -0.0059 | -49.955
-4 | -0.2814 | 0.00661 | -0.0046 | -42.5719
-3.5 | -0.229 | 0.0065 | -0.0034 | -35.2308
-3 | -0.1768 | 0.00644 | -0.0022 | -27.4534
-2.5 | -0.1238 | 0.00634 | -0.0011 | -19.5268
-2 | -0.0715 | 0.00628 | 0.0001 | -11.3854
-1.5 | -0.0181 | 0.00619 | 0.001 | -2.9241
-1 | 0.034 | 0.00613 | 0.0022 | 5.5465
-0.5 | 0.0866 | 0.00602 | 0.0033 | 14.3854
0 | 0.1369 | 0.00592 | 0.0048 | 23.125
0.5 | 0.1867 | 0.00572 | 0.0065 | 32.6399
1.5 | 0.2853 | 0.00544 | 0.0099 | 52.4449
2 | 0.3344 | 0.00538 | 0.0117 | 62.1561
2.5 | 0.3841 | 0.00527 | 0.0133 | 72.8843
3 | 0.4321 | 0.00522 | 0.0153 | 82.7778
3.5 | 0.4793 | 0.00511 | 0.0174 | 93.7965
4 | 0.5271 | 0.00514 | 0.0194 | 102.5486
4.5 | 0.5795 | 0.0052 | 0.0204 | 111.4423
5 | 0.6296 | 0.00533 | 0.0219 | 118.1238
5.5 | 0.6791 | 0.00542 | 0.0234 | 125.2952
6 | 0.7283 | 0.00554 | 0.025 | 131.4621
6.5 | 0.7746 | 0.00572 | 0.0272 | 135.4196
7 | 0.8206 | 0.00587 | 0.0294 | 139.7956
7.5 | 0.8659 | 0.00602 | 0.0318 | 143.8372
8 | 0.9047 | 0.00622 | 0.0354 | 145.4502
8.5 | 0.934 | 0.00641 | 0.0411 | 145.7098
9 | 0.9666 | 0.00664 | 0.046 | 145.5723
9.5 | 1.0008 | 0.00684 | 0.0504 | 146.3158
10.5 | 1.1942 | 0.00805 | 0.0315 | 148.3478
11 | 1.2487 | 0.0085 | 0.0312 | 146.9059
11.5 | 1.3011 | 0.009 | 0.0312 | 144.5667
12 | 1.3463 | 0.00957 | 0.0326 | 140.6792
12.5 | 1.396 | 0.0102 | 0.0328 | 136.8627
13 | 1.4181 | 0.01093 | 0.0385 | 129.7438
13.5 | 1.4657 | 0.01169 | 0.0387 | 125.3807
14 | 1.5107 | 0.01258 | 0.039 | 120.0874
14.5 | 1.5524 | 0.01362 | 0.0395 | 113.9794
15 | 1.5911 | 0.01484 | 0.0402 | 107.217
15.5 | 1.6282 | 0.01617 | 0.0408 | 100.6926
16 | 1.664 | 0.01767 | 0.0412 | 94.1709
16.5 | 1.6933 | 0.01967 | 0.0417 | 86.0854
17 | 1.7163 | 0.02211 | 0.0424 | 77.6255
17.5 | 1.7285 | 0.02458 | 0.045 | 70.3214
18 | 1.7356 | 0.02783 | 0.0469 | 62.3644
18.5 | 1.7361 | 0.03193 | 0.0482 | 54.3721
19 | 1.7369 | 0.03628 | 0.0489 | 47.8749
19.5 | 1.7341 | 0.04119 | 0.0491 | 42.1
20 | 1.7194 | 0.04744 | 0.0489 | 36.2437

## 133. Re 16M Mach 0.25 (1)
BIGFOIL.COM POLAR EXPORT
NACA24118
NACA24118 |  |  |  | Cl Max: | 1.68 | at alpha= | 16.5 | deg
JavaFoil+Calcfoil stall+Eppler ext transition |  |  |  | L/D Max: | 115.701 | at alpha= | 6 | deg
Re: | 16000000 |  |  | Cd Min: | 0.00754 | at alpha= | 0.5 | deg
Mach: | 0.25 |  |  | Cl=0 at alpha= | -0.98462 | deg
|  |  |  | @ Cl=0.1, Cd= | 0.0088332
|  |  |  | @ Cl=0.4, Cd= | 0.0081819
|  |  |  | @ Cl=0.6, Cd= | 0.0080994
alpha (deg) | Cl | Cd | Cm | Cl/Cd
-19.5 | -1.029 | 0.12367 | 0.016 | -8.324
-19 | -1.065 | 0.11196 | 0.017 | -9.515
-18.5 | -1.104 | 0.09677 | 0.017 | -11.408
-18 | -1.151 | 0.07647 | 0.018 | -15.047
-17.5 | -1.194 | 0.05972 | 0.019 | -19.992
-17 | -1.234 | 0.0454 | 0.019 | -27.187
-16.5 | -1.267 | 0.03514 | 0.02 | -36.048
-16 | -1.292 | 0.02797 | 0.02 | -46.202
-15.5 | -1.309 | 0.02323 | 0.02 | -56.346
-15 | -1.318 | 0.0199 | 0.02 | -66.241
-14.5 | -1.319 | 0.01781 | 0.02 | -74.019
-14 | -1.312 | 0.01634 | 0.019 | -80.275
-13.5 | -1.298 | 0.01515 | 0.019 | -85.696
-13 | -1.279 | 0.01427 | 0.019 | -89.664
-12.5 | -1.255 | 0.01352 | 0.019 | -92.784
-12 | -1.226 | 0.01291 | 0.018 | -94.981
-11.5 | -1.192 | 0.01235 | 0.018 | -96.487
-11 | -1.154 | 0.01185 | 0.017 | -97.382
-10.5 | -1.113 | 0.01139 | 0.017 | -97.737
-10 | -1.069 | 0.01102 | 0.017 | -96.953
-9.5 | -1.022 | 0.01068 | 0.016 | -95.677
-9 | -0.972 | 0.01036 | 0.016 | -93.862
-8.5 | -0.921 | 0.00896 | 0.016 | -102.709
-8 | -0.867 | 0.00926 | 0.015 | -93.575
-7.5 | -0.811 | 0.00902 | 0.015 | -89.942
-7 | -0.754 | 0.00941 | 0.014 | -80.098
-6.5 | -0.695 | 0.00919 | 0.014 | -75.627
-6 | -0.635 | 0.00904 | 0.013 | -70.252
-5.5 | -0.574 | 0.00941 | 0.013 | -61.049
-5 | -0.513 | 0.00923 | 0.012 | -55.561
-4.5 | -0.45 | 0.00911 | 0.012 | -49.436
-4 | -0.387 | 0.00852 | 0.012 | -45.5
-3.5 | -0.324 | 0.00898 | 0.011 | -36.083
-3 | -0.26 | 0.00881 | 0.011 | -29.518
-2.5 | -0.196 | 0.00876 | 0.01 | -22.357
-2 | -0.131 | 0.00858 | 0.01 | -15.3
-1.5 | -0.067 | 0.00909 | 0.009 | -7.316
-1 | -0.002 | 0.00896 | 0.009 | -0.182
-0.5 | 0.063 | 0.00893 | 0.008 | 7.083
0 | 0.128 | 0.00876 | 0.008 | 14.619
0.5 | 0.193 | 0.00754 | 0.007 | 25.564
1 | 0.257 | 0.00758 | 0.007 | 33.959
1.5 | 0.322 | 0.00769 | 0.006 | 41.873
2 | 0.386 | 0.00816 | 0.006 | 47.31
2.5 | 0.45 | 0.00826 | 0.005 | 54.516
3 | 0.514 | 0.00794 | 0.005 | 64.792
3.5 | 0.578 | 0.00804 | 0.004 | 71.91
4 | 0.641 | 0.00821 | 0.004 | 78.092
4.5 | 0.704 | 0.0079 | 0.003 | 89.147
5 | 0.767 | 0.00809 | 0.003 | 94.824
5.5 | 0.829 | 0.00786 | 0.002 | 105.515
6 | 0.891 | 0.0077 | 0.002 | 115.701
6.5 | 0.952 | 0.00883 | 0.001 | 107.845
7 | 1.012 | 0.00915 | 0.001 | 110.641
7.5 | 1.071 | 0.00974 | 0 | 109.972
8 | 1.129 | 0.01013 | 0 | 111.486
8.5 | 1.186 | 0.01059 | -0.001 | 111.999
9 | 1.24 | 0.01111 | -0.001 | 111.665
9.5 | 1.293 | 0.01172 | -0.002 | 110.27
10 | 1.343 | 0.01244 | -0.003 | 107.898
10.5 | 1.39 | 0.01329 | -0.003 | 104.608
11 | 1.434 | 0.01451 | -0.003 | 98.8
11.5 | 1.475 | 0.01569 | -0.004 | 94.007
12 | 1.512 | 0.01738 | -0.004 | 86.991
12.5 | 1.546 | 0.01899 | -0.005 | 81.423
13 | 1.576 | 0.02087 | -0.005 | 75.551
13.5 | 1.603 | 0.02306 | -0.006 | 69.507
14 | 1.626 | 0.02557 | -0.006 | 63.58
14.5 | 1.645 | 0.02838 | -0.007 | 57.953
15 | 1.661 | 0.03155 | -0.007 | 52.63
15.5 | 1.671 | 0.03512 | -0.008 | 47.576
16 | 1.678 | 0.03898 | -0.008 | 43.033
16.5 | 1.68 | 0.04312 | -0.008 | 38.975
17 | 1.679 | 0.04769 | -0.009 | 35.208
17.5 | 1.674 | 0.05264 | -0.009 | 31.789
18 | 1.663 | 0.05787 | -0.009 | 28.73
18.5 | 1.646 | 0.06345 | -0.01 | 25.944
19 | 1.626 | 0.06929 | -0.01 | 23.462
19.5 | 1.6 | 0.07583 | -0.01 | 21.103
20 | 1.57 | 0.08287 | -0.011 | 18.95

## 134. Re 16M Mach 0.25 (2)
BIGFOIL.COM POLAR EXPORT
NACA24118
NACA24118 |  |  |  | Cl Max: | 1.6989 | at alpha= | 16.5 | deg
XFOIL ncrit=9 |  |  |  | L/D Max: | 148.344 | at alpha= | 10 | deg
Re: | 16000000 |  |  | Cd Min: | 0.07284 | at alpha= | 20 | deg
Mach: | 0.25 |  |  | Cl=0 at alpha= | -1.3556 | deg
|  |  |  | @ Cl=0.1, Cd= | 0.0060717
|  |  |  | @ Cl=0.4, Cd= | 0.0053068
|  |  |  | @ Cl=0.6, Cd= | 0.0052974
alpha (deg) | Cl | Cd | Cm | Cl/Cd
-20 | -1.7451 | 0.03058 | -0.0782 | -57.0667
-19.5 | -1.729 | 0.02745 | -0.0758 | -62.9872
-19 | -1.7089 | 0.0248 | -0.073 | -68.9073
-18.5 | -1.6879 | 0.02242 | -0.0696 | -75.2855
-18 | -1.6626 | 0.02048 | -0.066 | -81.1816
-17.5 | -1.6342 | 0.01889 | -0.0621 | -86.5114
-17 | -1.6065 | 0.01755 | -0.0575 | -91.5385
-16.5 | -1.5658 | 0.01632 | -0.0549 | -95.9436
-16 | -1.5177 | 0.0152 | -0.0532 | -99.8487
-15.5 | -1.4683 | 0.01412 | -0.0518 | -103.9873
-15 | -1.4152 | 0.01315 | -0.0508 | -107.6198
-14.5 | -1.3688 | 0.01236 | -0.0482 | -110.7443
-14 | -1.3097 | 0.01167 | -0.0478 | -112.2279
-13.5 | -1.2388 | 0.01114 | -0.0499 | -111.2029
-13 | -1.0785 | 0.01041 | -0.0697 | -103.6023
-12.5 | -1.0378 | 0.01001 | -0.0658 | -103.6763
-12 | -0.9992 | 0.00961 | -0.0615 | -103.975
-11.5 | -0.9617 | 0.0093 | -0.0568 | -103.4086
-11 | -0.9198 | 0.009 | -0.0528 | -102.2
-10.5 | -0.8819 | 0.00869 | -0.0481 | -101.4845
-10 | -0.8406 | 0.00844 | -0.044 | -99.5972
-9.5 | -0.799 | 0.00821 | -0.0399 | -97.3203
-9 | -0.7577 | 0.00796 | -0.0358 | -95.1884
-8.5 | -0.7155 | 0.00777 | -0.0317 | -92.0849
-8 | -0.6727 | 0.00757 | -0.0278 | -88.8639
-7.5 | -0.6305 | 0.00743 | -0.0238 | -84.8587
-7 | -0.5912 | 0.00733 | -0.0191 | -80.6548
-6.5 | -0.5421 | 0.00722 | -0.0166 | -75.0831
-6 | -0.4928 | 0.00709 | -0.0141 | -69.5063
-5.5 | -0.4424 | 0.00698 | -0.0118 | -63.3811
-5 | -0.3905 | 0.00687 | -0.0099 | -56.8413
-4.5 | -0.3377 | 0.00676 | -0.0082 | -49.9556
-4 | -0.2852 | 0.00667 | -0.0064 | -42.7586
-3.5 | -0.2317 | 0.00658 | -0.0049 | -35.2128
-3 | -0.1778 | 0.00649 | -0.0035 | -27.396
-2.5 | -0.1238 | 0.00641 | -0.0021 | -19.3136
-2 | -0.0699 | 0.00632 | -0.0008 | -11.0601
-1.5 | -0.0156 | 0.00625 | 0.0005 | -2.496
-1 | 0.0384 | 0.00618 | 0.0018 | 6.2136
-0.5 | 0.0921 | 0.00609 | 0.0032 | 15.1232
0 | 0.144 | 0.00597 | 0.0048 | 24.1206
0.5 | 0.1947 | 0.00578 | 0.0068 | 33.6851
1 | 0.2426 | 0.00558 | 0.0092 | 43.4767
1.5 | 0.2949 | 0.00548 | 0.0108 | 53.8139
2 | 0.3453 | 0.00542 | 0.0128 | 63.7085
2.5 | 0.3961 | 0.00531 | 0.0147 | 74.5951
3 | 0.445 | 0.00527 | 0.017 | 84.4402
3.5 | 0.4935 | 0.00517 | 0.0194 | 95.4545
4 | 0.5434 | 0.00521 | 0.0215 | 104.2994
4.5 | 0.5968 | 0.00529 | 0.0229 | 112.8166
5 | 0.6484 | 0.00541 | 0.0246 | 119.8521
5.5 | 0.6979 | 0.00554 | 0.0268 | 125.9747
6 | 0.7486 | 0.00565 | 0.0287 | 132.4956
6.5 | 0.7953 | 0.00582 | 0.0315 | 136.6495
7 | 0.8402 | 0.00601 | 0.0346 | 139.8003
7.5 | 0.879 | 0.00612 | 0.039 | 143.6275
8 | 0.914 | 0.00634 | 0.0442 | 144.164
8.5 | 0.9486 | 0.00659 | 0.0493 | 143.9454
9 | 0.9829 | 0.00684 | 0.0545 | 143.6988
9.5 | 1.0517 | 0.00727 | 0.0521 | 144.663
10 | 1.1823 | 0.00797 | 0.0367 | 148.3438
10.5 | 1.2373 | 0.00849 | 0.0372 | 145.7362
11 | 1.2889 | 0.00905 | 0.0383 | 142.4199
11.5 | 1.3369 | 0.00968 | 0.04 | 138.1095
12 | 1.3893 | 0.0104 | 0.0406 | 133.5865
12.5 | 1.4256 | 0.0113 | 0.044 | 126.1593
13 | 1.4576 | 0.0123 | 0.0479 | 118.5041
13.5 | 1.5062 | 0.01329 | 0.0484 | 113.3333
14 | 1.5463 | 0.01475 | 0.0495 | 104.8339
14.5 | 1.5856 | 0.01633 | 0.0504 | 97.0974
15 | 1.623 | 0.01811 | 0.0511 | 89.619
15.5 | 1.652 | 0.02059 | 0.0518 | 80.2331
16 | 1.6782 | 0.02345 | 0.0521 | 71.565
16.5 | 1.6989 | 0.02678 | 0.0524 | 63.4391
17 | 1.6952 | 0.03111 | 0.0548 | 54.4905
17.5 | 1.6965 | 0.0356 | 0.0559 | 47.6545
18 | 1.6918 | 0.04091 | 0.0563 | 41.3542
18.5 | 1.6656 | 0.04843 | 0.0559 | 34.3919
19 | 1.6435 | 0.05583 | 0.055 | 29.4376
19.5 | 1.6168 | 0.06396 | 0.0534 | 25.2783
20 | 1.5844 | 0.07284 | 0.0513 | 21.7518

## 135. Re 16M Mach 0.50 (1)
BIGFOIL.COM POLAR EXPORT
NACA24118
NACA24118 |  |  |  | Cl Max: | 1.415 | at alpha= | 11 | deg
JavaFoil+Calcfoil stall+Eppler ext transition |  |  |  | L/D Max: | 97.859 | at alpha= | 6.5 | deg
Re: | 16000000 |  |  | Cd Min: | 0.00735 | at alpha= | 3.5 | deg
Mach: | 0.5 |  |  | Cl=0 at alpha= | -0.9863 | deg
|  |  |  | @ Cl=0.1, Cd= | 0.0085325
|  |  |  | @ Cl=0.4, Cd= | 0.0076377
|  |  |  | @ Cl=0.6, Cd= | 0.00747
alpha (deg) | Cl | Cd | Cm | Cl/Cd
-20 | -1.074 | 0.18618 | 0.017 | -5.766
-19.5 | -1.048 | 0.16839 | 0.017 | -6.226
-19 | -1.017 | 0.18122 | 0.016 | -5.61
-18.5 | -0.992 | 0.1604 | 0.016 | -6.181
-18 | -0.96 | 0.17283 | 0.015 | -5.552
-17.5 | -0.935 | 0.14819 | 0.015 | -6.308
-17 | -0.904 | 0.15588 | 0.015 | -5.801
-16.5 | -0.879 | 0.13398 | 0.015 | -6.558
-16 | -0.854 | 0.1188 | 0.015 | -7.191
-15.5 | -0.822 | 0.12349 | 0.014 | -6.657
-15 | -0.8 | 0.1039 | 0.015 | -7.696
-14.5 | -0.767 | 0.10605 | 0.014 | -7.234
-14 | -0.746 | 0.09142 | 0.014 | -8.155
-13.5 | -0.72 | 0.08363 | 0.014 | -8.605
-13 | -0.686 | 0.08425 | 0.013 | -8.144
-12.5 | -0.749 | 0.02753 | 0.019 | -27.212
-12 | -0.649 | 0.06119 | 0.015 | -10.605
-11.5 | -0.605 | 0.07037 | 0.013 | -8.599
-11 | -0.577 | 0.06659 | 0.013 | -8.672
-10.5 | -0.557 | 0.05728 | 0.014 | -9.724
-10 | -0.893 | 0.01721 | 0.018 | -51.873
-9.5 | -0.965 | 0.01431 | 0.018 | -67.46
-9 | -0.971 | 0.01299 | 0.018 | -74.763
-8.5 | -0.949 | 0.01219 | 0.017 | -77.895
-8 | -0.913 | 0.01155 | 0.017 | -79.069
-7.5 | -0.867 | 0.011 | 0.016 | -78.868
-7 | -0.815 | 0.01055 | 0.016 | -77.254
-6.5 | -0.758 | 0.01014 | 0.015 | -74.763
-6 | -0.697 | 0.00862 | 0.015 | -80.836
-5.5 | -0.633 | 0.00888 | 0.014 | -71.245
-5 | -0.567 | 0.00865 | 0.014 | -65.568
-4.5 | -0.499 | 0.00851 | 0.013 | -58.645
-4 | -0.43 | 0.00884 | 0.013 | -48.674
-3.5 | -0.36 | 0.00871 | 0.012 | -41.371
-3 | -0.29 | 0.00817 | 0.012 | -35.452
-2.5 | -0.218 | 0.00857 | 0.011 | -25.473
-2 | -0.146 | 0.00844 | 0.011 | -17.352
-1.5 | -0.074 | 0.00838 | 0.01 | -8.858
-1 | -0.002 | 0.00883 | 0.01 | -0.206
-0.5 | 0.071 | 0.00875 | 0.009 | 8.069
0 | 0.143 | 0.00821 | 0.009 | 17.388
0.5 | 0.215 | 0.00738 | 0.008 | 29.138
1 | 0.287 | 0.00746 | 0.008 | 38.454
1.5 | 0.359 | 0.00758 | 0.007 | 47.307
2 | 0.43 | 0.00768 | 0.006 | 55.953
2.5 | 0.501 | 0.00742 | 0.006 | 67.566
3 | 0.572 | 0.00755 | 0.005 | 75.732
3.5 | 0.642 | 0.00735 | 0.005 | 87.288
4 | 0.712 | 0.00844 | 0.004 | 84.308
4.5 | 0.78 | 0.00869 | 0.004 | 89.778
5 | 0.849 | 0.00907 | 0.003 | 93.557
5.5 | 0.915 | 0.00974 | 0.002 | 94.041
6 | 0.981 | 0.01016 | 0.002 | 96.555
6.5 | 1.045 | 0.01068 | 0.001 | 97.859
7 | 1.106 | 0.01133 | 0.001 | 97.649
7.5 | 1.165 | 0.01211 | 0 | 96.232
8 | 1.22 | 0.01307 | 0 | 93.357
8.5 | 1.27 | 0.01434 | -0.001 | 88.581
9 | 1.315 | 0.01597 | -0.002 | 82.367
9.5 | 1.353 | 0.01807 | -0.002 | 74.877
10 | 1.384 | 0.02076 | -0.003 | 66.655
10.5 | 1.405 | 0.02417 | -0.003 | 58.113
11 | 1.415 | 0.02855 | -0.004 | 49.559
11.5 | 1.409 | 0.03374 | -0.004 | 41.757
12 | 1.379 | 0.04031 | -0.005 | 34.213
12.5 | 1.3 | 0.04938 | -0.005 | 26.322
13 | 0.86 | 0.06682 | -0.005 | 12.874
13.5 | 0.892 | 0.06628 | -0.006 | 13.46
14 | 0.914 | 0.07531 | -0.006 | 12.136
14.5 | 0.919 | 0.10337 | -0.006 | 8.894
15 | 0.936 | 0.1226 | -0.006 | 7.635
15.5 | 0.955 | 0.14456 | -0.006 | 6.607
16 | 0.981 | 0.15824 | -0.007 | 6.198

## 136. Re 16M Mach 0.50 (2)
BIGFOIL.COM POLAR EXPORT
NACA24118
NACA24118 |  |  |  | Cl Max: | 1.5908 | at alpha= | 13.5 | deg
XFOIL ncrit=9 |  |  |  | L/D Max: | 142.429 | at alpha= | 8 | deg
Re: | 16000000 |  |  | Cd Min: | 0.12542 | at alpha= | 18.5 | deg
Mach: | 0.5 |  |  | Cl=0 at alpha= | -1.515 | deg
|  |  |  | @ Cl=0.1, Cd= | 0.0063934
|  |  |  | @ Cl=0.4, Cd= | 0.0055664
|  |  |  | @ Cl=0.6, Cd= | 0.0055621
alpha (deg) | Cl | Cd | Cm | Cl/Cd
-15.5 | -1.029 | 0.0737 | -0.0823 | -13.962
-15 | -1.0598 | 0.06014 | -0.0941 | -17.6222
-14.5 | -1.0855 | 0.04821 | -0.1041 | -22.5161
-14 | -1.125 | 0.03977 | -0.1044 | -28.2877
-13.5 | -1.1631 | 0.03067 | -0.1071 | -37.9231
-13 | -1.1997 | 0.02294 | -0.1057 | -52.2973
-12.5 | -1.1991 | 0.01742 | -0.1027 | -68.8347
-12 | -1.0964 | 0.01356 | -0.1091 | -80.8555
-11.5 | -1.0366 | 0.01238 | -0.1044 | -83.7318
-11 | -0.9856 | 0.01148 | -0.0981 | -85.8537
-10.5 | -0.9353 | 0.01078 | -0.0917 | -86.7625
-10 | -0.8854 | 0.01022 | -0.0852 | -86.6341
-9.5 | -0.8361 | 0.00973 | -0.0787 | -85.9301
-9 | -0.7899 | 0.00928 | -0.0719 | -85.1185
-8.5 | -0.7392 | 0.00893 | -0.066 | -82.7772
-8 | -0.6906 | 0.00857 | -0.0598 | -80.5834
-7.5 | -0.6411 | 0.00828 | -0.0539 | -77.4275
-7 | -0.5909 | 0.00801 | -0.0483 | -73.7703
-6.5 | -0.5407 | 0.00777 | -0.0429 | -69.5882
-6 | -0.4894 | 0.00754 | -0.0378 | -64.9072
-5.5 | -0.4397 | 0.00734 | -0.0325 | -59.9046
-5 | -0.3871 | 0.00717 | -0.0279 | -53.9888
-4 | -0.2903 | 0.007 | -0.0173 | -41.4714
-3.5 | -0.2328 | 0.00687 | -0.014 | -33.8865
-3 | -0.1755 | 0.00679 | -0.0108 | -25.8468
-2.5 | -0.1166 | 0.00668 | -0.008 | -17.4551
-2 | -0.0581 | 0.00661 | -0.0053 | -8.7897
-1.5 | 0.0018 | 0.00652 | -0.0028 | 0.27607
-1 | 0.0607 | 0.00646 | -0.0003 | 9.3963
-0.5 | 0.1197 | 0.00636 | 0.0022 | 18.8208
0 | 0.1768 | 0.00625 | 0.005 | 28.288
1 | 0.2813 | 0.0058 | 0.0125 | 48.5
1.5 | 0.3359 | 0.0057 | 0.0159 | 58.9298
2 | 0.3901 | 0.00557 | 0.0194 | 70.0359
2.5 | 0.4446 | 0.00555 | 0.0229 | 80.1081
3 | 0.5007 | 0.00553 | 0.0261 | 90.5425
3.5 | 0.5518 | 0.00551 | 0.0304 | 100.1452
4 | 0.6073 | 0.00557 | 0.034 | 109.0305
4.5 | 0.662 | 0.0057 | 0.0377 | 116.1404
5 | 0.7054 | 0.00582 | 0.0439 | 121.2027
5.5 | 0.7557 | 0.00598 | 0.0487 | 126.3712
6 | 0.8029 | 0.0062 | 0.0542 | 129.5
6.5 | 0.8544 | 0.00641 | 0.0589 | 133.2917
7 | 0.9043 | 0.00672 | 0.0638 | 134.5685
7.5 | 0.9658 | 0.0071 | 0.0665 | 136.0282
8 | 1.0967 | 0.0077 | 0.0562 | 142.4286
8.5 | 1.1704 | 0.00827 | 0.057 | 141.5236
9 | 1.2331 | 0.0089 | 0.0597 | 138.5506
9.5 | 1.2906 | 0.00964 | 0.0634 | 133.8797
10 | 1.3432 | 0.01063 | 0.0674 | 126.3594
10.5 | 1.3961 | 0.01189 | 0.071 | 117.418
11 | 1.4492 | 0.01352 | 0.0739 | 107.1893
11.5 | 1.4713 | 0.01558 | 0.0808 | 94.4352
12 | 1.5155 | 0.01831 | 0.0824 | 82.769
12.5 | 1.5537 | 0.02166 | 0.0835 | 71.7313
13 | 1.5774 | 0.02616 | 0.0841 | 60.2982
13.5 | 1.5908 | 0.03156 | 0.0839 | 50.4056
14 | 1.5812 | 0.03865 | 0.0828 | 40.9107
14.5 | 1.5584 | 0.04668 | 0.0811 | 33.3847
15 | 1.5109 | 0.05657 | 0.0781 | 26.7085
15.5 | 1.4707 | 0.06622 | 0.0748 | 22.2093
16 | 1.4218 | 0.07689 | 0.0703 | 18.4914
17 | 1.3366 | 0.09655 | 0.0637 | 13.8436
17.5 | 1.3032 | 0.10635 | 0.0595 | 12.2539
18 | 1.2751 | 0.11593 | 0.0552 | 10.9989
18.5 | 1.2519 | 0.12542 | 0.0506 | 9.9817

## 137. Re 18M Mach 0.00 (1)
BIGFOIL.COM POLAR EXPORT
NACA24118
NACA24118 |  |  |  | Cl Max: | 1.788 | at alpha= | 19 | deg
JavaFoil+Calcfoil stall+Eppler ext transition |  |  |  | L/D Max: | 121.242 | at alpha= | 7 | deg
Re: | 18000000 |  |  | Cd Min: | 0.00775 | at alpha= | 6 | deg
Mach: | 0 |  |  | Cl=0 at alpha= | -0.98413 | deg
|  |  |  | @ Cl=0.1, Cd= | 0.0085429
|  |  |  | @ Cl=0.4, Cd= | 0.0079229
|  |  |  | @ Cl=0.6, Cd= | 0.00797
alpha (deg) | Cl | Cd | Cm | Cl/Cd
-20 | -1.389 | 0.05736 | 0.02 | -24.212
-19.5 | -1.408 | 0.04773 | 0.02 | -29.5
-19 | -1.426 | 0.0393 | 0.02 | -36.279
-18.5 | -1.439 | 0.03299 | 0.02 | -43.631
-18 | -1.45 | 0.02777 | 0.02 | -52.215
-17.5 | -1.455 | 0.02408 | 0.02 | -60.43
-17 | -1.455 | 0.02132 | 0.02 | -68.263
-16.5 | -1.45 | 0.01925 | 0.02 | -75.315
-16 | -1.44 | 0.01758 | 0.02 | -81.938
-15.5 | -1.426 | 0.01634 | 0.02 | -87.254
-15 | -1.408 | 0.01536 | 0.02 | -91.692
-14.5 | -1.387 | 0.01447 | 0.019 | -95.845
-14 | -1.361 | 0.01375 | 0.019 | -98.99
-13.5 | -1.333 | 0.01309 | 0.019 | -101.86
-13 | -1.301 | 0.01257 | 0.018 | -103.545
-12.5 | -1.267 | 0.01209 | 0.018 | -104.78
-12 | -1.229 | 0.01167 | 0.018 | -105.34
-11.5 | -1.188 | 0.01124 | 0.017 | -105.757
-11 | -1.145 | 0.01088 | 0.017 | -105.271
-10.5 | -1.1 | 0.01055 | 0.017 | -104.242
-10 | -1.053 | 0.00904 | 0.016 | -116.503
-9.5 | -1.004 | 0.0088 | 0.016 | -114.071
-9 | -0.953 | 0.00917 | 0.015 | -103.858
-8.5 | -0.9 | 0.00895 | 0.015 | -100.576
-8 | -0.846 | 0.00932 | 0.015 | -90.718
-7.5 | -0.79 | 0.00913 | 0.014 | -86.538
-7 | -0.734 | 0.00889 | 0.014 | -82.511
-6.5 | -0.676 | 0.00932 | 0.013 | -72.5
-6 | -0.617 | 0.00911 | 0.013 | -67.767
-5.5 | -0.558 | 0.00898 | 0.013 | -62.092
-5 | -0.498 | 0.00948 | 0.012 | -52.498
-4.5 | -0.437 | 0.00925 | 0.012 | -47.248
-4 | -0.376 | 0.00916 | 0.011 | -41.004
-3.5 | -0.314 | 0.00901 | 0.011 | -34.86
-3 | -0.252 | 0.00892 | 0.01 | -28.257
-2.5 | -0.19 | 0.00939 | 0.01 | -20.214
-2 | -0.127 | 0.00885 | 0.009 | -14.374
-1.5 | -0.064 | 0.00873 | 0.009 | -7.385
-1 | -0.002 | 0.00869 | 0.008 | -0.182
-0.5 | 0.061 | 0.00858 | 0.008 | 7.139
0 | 0.124 | 0.00852 | 0.007 | 14.562
0.5 | 0.187 | 0.0083 | 0.007 | 22.495
1 | 0.249 | 0.00823 | 0.007 | 30.299
1.5 | 0.312 | 0.00833 | 0.006 | 37.428
2 | 0.374 | 0.00786 | 0.006 | 47.621
2.5 | 0.436 | 0.00801 | 0.005 | 54.507
3 | 0.499 | 0.00811 | 0.005 | 61.493
3.5 | 0.56 | 0.00817 | 0.004 | 68.579
4 | 0.622 | 0.00786 | 0.004 | 79.094
4.5 | 0.683 | 0.00801 | 0.003 | 85.295
5 | 0.744 | 0.00779 | 0.003 | 95.562
5.5 | 0.805 | 0.00796 | 0.002 | 101.072
6 | 0.865 | 0.00775 | 0.002 | 111.678
6.5 | 0.925 | 0.00826 | 0.001 | 111.914
7 | 0.984 | 0.00811 | 0.001 | 121.242
7.5 | 1.042 | 0.00922 | 0 | 112.958
8 | 1.099 | 0.00954 | 0 | 115.227
8.5 | 1.156 | 0.00992 | -0.001 | 116.466
9 | 1.21 | 0.01032 | -0.001 | 117.264
9.5 | 1.264 | 0.01079 | -0.002 | 117.105
10 | 1.315 | 0.01133 | -0.002 | 116.103
10.5 | 1.364 | 0.01216 | -0.003 | 112.198
11 | 1.412 | 0.01284 | -0.003 | 109.939
11.5 | 1.456 | 0.01401 | -0.004 | 103.959
12 | 1.498 | 0.01486 | -0.004 | 100.792
12.5 | 1.537 | 0.0159 | -0.005 | 96.7
13 | 1.574 | 0.01711 | -0.005 | 92.002
13.5 | 1.607 | 0.01852 | -0.006 | 86.779
14 | 1.638 | 0.02016 | -0.006 | 81.231
14.5 | 1.666 | 0.02209 | -0.007 | 75.392
15 | 1.691 | 0.02422 | -0.007 | 69.811
15.5 | 1.713 | 0.02666 | -0.007 | 64.243
16 | 1.732 | 0.02935 | -0.008 | 58.999
16.5 | 1.748 | 0.03227 | -0.008 | 54.166
17 | 1.762 | 0.0355 | -0.009 | 49.63
17.5 | 1.773 | 0.03901 | -0.009 | 45.459
18 | 1.781 | 0.04277 | -0.009 | 41.648
18.5 | 1.786 | 0.04685 | -0.01 | 38.113
19 | 1.788 | 0.05101 | -0.01 | 35.06
19.5 | 1.788 | 0.05547 | -0.011 | 32.234
20 | 1.785 | 0.06046 | -0.011 | 29.524

## 138. Re 18M Mach 0.00 (2)
BIGFOIL.COM POLAR EXPORT
NACA24118
NACA24118 |  |  |  | Cl Max: | 1.7641 | at alpha= | 19 | deg
XFOIL ncrit=9 |  |  |  | L/D Max: | 149.571 | at alpha= | 10.5 | deg
Re: | 18000000 |  |  | Cd Min: | 0.04225 | at alpha= | 20 | deg
Mach: | 0 |  |  | Cl=0 at alpha= | -1.3149 | deg
|  |  |  | @ Cl=0.1, Cd= | 0.0059422
|  |  |  | @ Cl=0.4, Cd= | 0.0052787
|  |  |  | @ Cl=0.6, Cd= | 0.0052055
alpha (deg) | Cl | Cd | Cm | Cl/Cd
-14 | -1.1476 | 0.01001 | -0.0588 | -114.6454
-13.5 | -1.0971 | 0.00977 | -0.0582 | -112.2927
-13 | -1.0624 | 0.00945 | -0.0543 | -112.4233
-12.5 | -1.0275 | 0.00913 | -0.0503 | -112.5411
-12 | -0.9907 | 0.00887 | -0.0465 | -111.6911
-11.5 | -0.9522 | 0.00867 | -0.043 | -109.827
-11 | -0.9153 | 0.00839 | -0.0391 | -109.0942
-10.5 | -0.8758 | 0.00815 | -0.0356 | -107.4601
-10 | -0.8359 | 0.00797 | -0.0321 | -104.8808
-9.5 | -0.7973 | 0.00777 | -0.0283 | -102.6126
-9 | -0.757 | 0.00757 | -0.0249 | -100
-8.5 | -0.7195 | 0.00747 | -0.0207 | -96.3186
-8 | -0.678 | 0.00734 | -0.0174 | -92.3706
-7.5 | -0.6309 | 0.00722 | -0.0153 | -87.3823
-7 | -0.584 | 0.00709 | -0.0131 | -82.3695
-6.5 | -0.5351 | 0.00698 | -0.0113 | -76.6619
-6 | -0.4858 | 0.00687 | -0.0096 | -70.7132
-5.5 | -0.4361 | 0.00677 | -0.0079 | -64.4165
-5 | -0.3854 | 0.00668 | -0.0065 | -57.6946
-4.5 | -0.3338 | 0.00658 | -0.0052 | -50.7295
-4 | -0.282 | 0.00649 | -0.004 | -43.4515
-3.5 | -0.2302 | 0.00642 | -0.0028 | -35.8567
-3 | -0.1773 | 0.00633 | -0.0018 | -28.0095
-2.5 | -0.125 | 0.00627 | -0.0007 | -19.9362
-2 | -0.0721 | 0.00617 | 0.0003 | -11.6856
-1.5 | -0.0197 | 0.00612 | 0.0013 | -3.219
-1 | 0.0335 | 0.00604 | 0.0022 | 5.5464
-0.5 | 0.0856 | 0.00597 | 0.0033 | 14.3384
0 | 0.1373 | 0.00587 | 0.0045 | 23.3901
0.5 | 0.1871 | 0.00573 | 0.0061 | 32.6527
1 | 0.2358 | 0.00555 | 0.0078 | 42.4865
1.5 | 0.2853 | 0.00544 | 0.0094 | 52.4449
2 | 0.3352 | 0.00536 | 0.0109 | 62.5373
2.5 | 0.3853 | 0.0053 | 0.0124 | 72.6981
3 | 0.4337 | 0.00523 | 0.0141 | 82.9254
3.5 | 0.4793 | 0.0051 | 0.0165 | 93.9804
4 | 0.5266 | 0.00507 | 0.0185 | 103.8659
4.5 | 0.5772 | 0.00517 | 0.0198 | 111.6441
5 | 0.6286 | 0.00525 | 0.0209 | 119.7333
5.5 | 0.6774 | 0.00539 | 0.0225 | 125.6772
6 | 0.7269 | 0.0055 | 0.0239 | 132.1636
6.5 | 0.7748 | 0.00565 | 0.0256 | 137.1327
7 | 0.8205 | 0.00582 | 0.0278 | 140.9794
7.5 | 0.8651 | 0.00601 | 0.0301 | 143.9434
8 | 0.9069 | 0.00621 | 0.033 | 146.0386
8.5 | 0.9396 | 0.00634 | 0.0379 | 148.2019
9 | 0.9717 | 0.00656 | 0.0427 | 148.125
9.5 | 0.9999 | 0.0068 | 0.0483 | 147.0441
10 | 1.0432 | 0.00709 | 0.0506 | 147.1368
10.5 | 1.1846 | 0.00792 | 0.0309 | 149.5707
11 | 1.2412 | 0.00832 | 0.0301 | 149.1827
11.5 | 1.2916 | 0.00881 | 0.0304 | 146.6061
12 | 1.3385 | 0.00938 | 0.0312 | 142.6972
12.5 | 1.3872 | 0.00992 | 0.0316 | 139.8387
13 | 1.4275 | 0.01061 | 0.0334 | 134.5429
13.5 | 1.4555 | 0.01127 | 0.0377 | 129.1482
14 | 1.5016 | 0.01203 | 0.0378 | 124.8213
14.5 | 1.5441 | 0.01297 | 0.0382 | 119.0517
15 | 1.5848 | 0.014 | 0.0387 | 113.2
15.5 | 1.6218 | 0.01525 | 0.0393 | 106.3475
16 | 1.66 | 0.01649 | 0.0396 | 100.6671
16.5 | 1.6907 | 0.01823 | 0.0402 | 92.7427
17 | 1.7182 | 0.02034 | 0.0406 | 84.4739
17.5 | 1.7406 | 0.02246 | 0.0418 | 77.4978
18 | 1.7497 | 0.02526 | 0.0441 | 69.2676
18.5 | 1.7563 | 0.02857 | 0.0457 | 61.4736
19 | 1.7641 | 0.03207 | 0.0467 | 55.0078
19.5 | 1.7637 | 0.03647 | 0.0473 | 48.3603
20 | 1.7511 | 0.04225 | 0.0475 | 41.4462

## 139. Re 18M Mach 0.10 (1)
BIGFOIL.COM POLAR EXPORT
NACA24118
NACA24118 |  |  |  | Cl Max: | 1.77 | at alpha= | 18.5 | deg
JavaFoil+Calcfoil stall+Eppler ext transition |  |  |  | L/D Max: | 121.132 | at alpha= | 7 | deg
Re: | 18000000 |  |  | Cd Min: | 0.00778 | at alpha= | 6 | deg
Mach: | 0.1 |  |  | Cl=0 at alpha= | -0.98438 | deg
|  |  |  | @ Cl=0.1, Cd= | 0.0086038
|  |  |  | @ Cl=0.4, Cd= | 0.0079591
|  |  |  | @ Cl=0.6, Cd= | 0.008071
alpha (deg) | Cl | Cd | Cm | Cl/Cd
-20 | -1.341 | 0.06581 | 0.02 | -20.384
-19.5 | -1.363 | 0.05539 | 0.02 | -24.601
-19 | -1.385 | 0.04522 | 0.02 | -30.63
-18.5 | -1.394 | 0.04068 | 0.02 | -34.256
-18 | -1.419 | 0.03085 | 0.02 | -45.991
-17.5 | -1.43 | 0.02599 | 0.02 | -55.013
-17 | -1.433 | 0.02283 | 0.02 | -62.796
-16.5 | -1.432 | 0.02031 | 0.02 | -70.478
-16 | -1.426 | 0.01832 | 0.02 | -77.837
-15.5 | -1.415 | 0.01692 | 0.02 | -83.619
-15 | -1.4 | 0.01574 | 0.02 | -88.928
-14.5 | -1.38 | 0.0148 | 0.019 | -93.266
-14 | -1.357 | 0.014 | 0.019 | -96.952
-13.5 | -1.33 | 0.01331 | 0.019 | -99.945
-13 | -1.3 | 0.01277 | 0.018 | -101.841
-12.5 | -1.267 | 0.01226 | 0.018 | -103.276
-12 | -1.23 | 0.01181 | 0.018 | -104.151
-11.5 | -1.19 | 0.01138 | 0.017 | -104.573
-11 | -1.147 | 0.01099 | 0.017 | -104.437
-10.5 | -1.103 | 0.01066 | 0.017 | -103.404
-10 | -1.056 | 0.01032 | 0.016 | -102.351
-9.5 | -1.007 | 0.0089 | 0.016 | -113.11
-9 | -0.956 | 0.00922 | 0.016 | -103.742
-8.5 | -0.903 | 0.00903 | 0.015 | -100.093
-8 | -0.849 | 0.00942 | 0.015 | -90.157
-7.5 | -0.794 | 0.00918 | 0.014 | -86.422
-7 | -0.737 | 0.00898 | 0.014 | -82.095
-6.5 | -0.679 | 0.00936 | 0.013 | -72.558
-6 | -0.62 | 0.00918 | 0.013 | -67.586
-5.5 | -0.56 | 0.00901 | 0.013 | -62.214
-5 | -0.5 | 0.00947 | 0.012 | -52.81
-4.5 | -0.439 | 0.00933 | 0.012 | -47.049
-4 | -0.378 | 0.00919 | 0.011 | -41.082
-3.5 | -0.316 | 0.00909 | 0.011 | -34.73
-3 | -0.253 | 0.00899 | 0.01 | -28.166
-2.5 | -0.191 | 0.0089 | 0.01 | -21.414
-2 | -0.128 | 0.00892 | 0.009 | -14.326
-1.5 | -0.065 | 0.00882 | 0.009 | -7.344
-1 | -0.002 | 0.00875 | 0.008 | -0.181
-0.5 | 0.062 | 0.00864 | 0.008 | 7.127
0 | 0.125 | 0.00858 | 0.008 | 14.533
0.5 | 0.188 | 0.00843 | 0.007 | 22.258
1 | 0.251 | 0.00828 | 0.007 | 30.276
1.5 | 0.313 | 0.00838 | 0.006 | 37.41
2 | 0.376 | 0.00794 | 0.006 | 47.37
2.5 | 0.439 | 0.00799 | 0.005 | 54.884
3 | 0.501 | 0.00814 | 0.005 | 61.549
3.5 | 0.563 | 0.00825 | 0.004 | 68.239
4 | 0.625 | 0.00795 | 0.004 | 78.577
4.5 | 0.687 | 0.0081 | 0.003 | 84.73
5 | 0.748 | 0.00781 | 0.003 | 95.697
5.5 | 0.809 | 0.00799 | 0.002 | 101.159
6 | 0.869 | 0.00778 | 0.002 | 111.666
6.5 | 0.929 | 0.00833 | 0.001 | 111.493
7 | 0.988 | 0.00816 | 0.001 | 121.132
7.5 | 1.047 | 0.00931 | 0 | 112.433
8 | 1.104 | 0.00964 | 0 | 114.541
8.5 | 1.16 | 0.01 | -0.001 | 116.062
9 | 1.215 | 0.01042 | -0.001 | 116.677
9.5 | 1.268 | 0.0109 | -0.002 | 116.359
10 | 1.32 | 0.01147 | -0.002 | 115.081
10.5 | 1.369 | 0.01234 | -0.003 | 110.88
11 | 1.416 | 0.01304 | -0.003 | 108.515
11.5 | 1.46 | 0.01413 | -0.004 | 103.271
12 | 1.501 | 0.01518 | -0.004 | 98.904
12.5 | 1.54 | 0.01626 | -0.005 | 94.676
13 | 1.575 | 0.01757 | -0.005 | 89.663
13.5 | 1.608 | 0.01908 | -0.006 | 84.291
14 | 1.637 | 0.02083 | -0.006 | 78.62
14.5 | 1.664 | 0.02285 | -0.007 | 72.837
15 | 1.689 | 0.02507 | -0.007 | 67.359
15.5 | 1.709 | 0.02768 | -0.007 | 61.727
16 | 1.726 | 0.03053 | -0.008 | 56.545
16.5 | 1.741 | 0.03357 | -0.008 | 51.859
17 | 1.753 | 0.03697 | -0.009 | 47.43
17.5 | 1.763 | 0.04068 | -0.009 | 43.328
18 | 1.768 | 0.04461 | -0.009 | 39.635
18.5 | 1.77 | 0.04889 | -0.01 | 36.214
19 | 1.77 | 0.05328 | -0.01 | 33.229
19.5 | 1.768 | 0.05793 | -0.011 | 30.513
20 | 1.762 | 0.06301 | -0.011 | 27.963

## 140. Re 18M Mach 0.10 (2)
BIGFOIL.COM POLAR EXPORT
NACA24118
NACA24118 |  |  |  | Cl Max: | 1.7565 | at alpha= | 19 | deg
XFOIL ncrit=9 |  |  |  | L/D Max: | 149.039 | at alpha= | 10.5 | deg
Re: | 18000000 |  |  | Cd Min: | 0.04627 | at alpha= | 20 | deg
Mach: | 0.1 |  |  | Cl=0 at alpha= | -1.32 | deg
|  |  |  | @ Cl=0.1, Cd= | 0.0059615
|  |  |  | @ Cl=0.4, Cd= | 0.0052819
|  |  |  | @ Cl=0.6, Cd= | 0.0052141
alpha (deg) | Cl | Cd | Cm | Cl/Cd
-20 | -1.7518 | 0.02136 | -0.0566 | -82.0131
-19.5 | -1.7266 | 0.01978 | -0.0539 | -87.2902
-19 | -1.6995 | 0.01841 | -0.051 | -92.314
-18.5 | -1.6707 | 0.01722 | -0.0479 | -97.0209
-18 | -1.6423 | 0.01618 | -0.0444 | -101.5019
-17.5 | -1.6119 | 0.01527 | -0.041 | -105.5599
-17 | -1.5679 | 0.01432 | -0.04 | -109.4902
-16.5 | -1.5239 | 0.01343 | -0.0388 | -113.4698
-16 | -1.4761 | 0.0127 | -0.0381 | -116.2283
-15.5 | -1.4218 | 0.01204 | -0.0385 | -118.0897
-15 | -1.3934 | 0.01148 | -0.0334 | -121.3763
-14.5 | -1.3252 | 0.01088 | -0.0363 | -121.8015
-14 | -1.2621 | 0.01044 | -0.0382 | -120.8908
-13.5 | -1.1017 | 0.00988 | -0.0604 | -111.5081
-13 | -1.0644 | 0.00958 | -0.0568 | -111.1065
-12.5 | -1.0305 | 0.00923 | -0.0524 | -111.6468
-12 | -0.9927 | 0.00896 | -0.0487 | -110.7924
-11.5 | -0.9549 | 0.00874 | -0.0449 | -109.2563
-11 | -0.9163 | 0.00847 | -0.0411 | -108.1818
-10.5 | -0.8781 | 0.00821 | -0.0373 | -106.9549
-10 | -0.8372 | 0.00802 | -0.0338 | -104.389
-9.5 | -0.7986 | 0.00782 | -0.0299 | -102.1228
-9 | -0.7578 | 0.00761 | -0.0264 | -99.5795
-8.5 | -0.7179 | 0.00748 | -0.0226 | -95.9759
-8 | -0.6799 | 0.00737 | -0.0184 | -92.2524
-7.5 | -0.6328 | 0.00724 | -0.0162 | -87.4033
-7 | -0.586 | 0.00711 | -0.0138 | -82.4191
-6.5 | -0.5368 | 0.007 | -0.012 | -76.6857
-6 | -0.4875 | 0.00688 | -0.0101 | -70.8576
-5.5 | -0.4375 | 0.00678 | -0.0084 | -64.528
-5 | -0.3866 | 0.0067 | -0.0069 | -57.7015
-4.5 | -0.3349 | 0.00659 | -0.0056 | -50.8194
-4 | -0.2828 | 0.0065 | -0.0043 | -43.5077
-3.5 | -0.2308 | 0.00643 | -0.0031 | -35.8942
-3 | -0.1776 | 0.00633 | -0.002 | -28.0569
-2.5 | -0.1251 | 0.00628 | -0.0009 | -19.9204
-2 | -0.0718 | 0.00618 | 0.0001 | -11.6181
-1.5 | -0.0193 | 0.00612 | 0.0012 | -3.1536
-1 | 0.0343 | 0.00605 | 0.0022 | 5.6694
-0.5 | 0.0865 | 0.00599 | 0.0033 | 14.4407
0 | 0.1386 | 0.00588 | 0.0045 | 23.5714
0.5 | 0.1886 | 0.00574 | 0.0061 | 32.8571
1 | 0.2374 | 0.00556 | 0.0079 | 42.6978
1.5 | 0.287 | 0.00545 | 0.0096 | 52.6606
2 | 0.3372 | 0.00536 | 0.0111 | 62.9104
2.5 | 0.3874 | 0.0053 | 0.0126 | 73.0943
3 | 0.4362 | 0.00523 | 0.0144 | 83.4034
3.5 | 0.4819 | 0.00512 | 0.0169 | 94.1211
4 | 0.5296 | 0.00508 | 0.0189 | 104.252
4.5 | 0.5804 | 0.00518 | 0.0202 | 112.0463
5 | 0.6321 | 0.00527 | 0.0214 | 119.9431
5.5 | 0.6811 | 0.00541 | 0.023 | 125.8965
6 | 0.7307 | 0.00552 | 0.0246 | 132.3732
6.5 | 0.7788 | 0.00566 | 0.0263 | 137.5972
7 | 0.8246 | 0.00584 | 0.0286 | 141.1986
7.5 | 0.8691 | 0.00604 | 0.0311 | 143.8907
8 | 0.91 | 0.00623 | 0.0343 | 146.0674
8.5 | 0.9414 | 0.00636 | 0.0395 | 148.0189
9 | 0.975 | 0.0066 | 0.0442 | 147.7273
9.5 | 1.003 | 0.00684 | 0.05 | 146.6374
10 | 1.0528 | 0.00717 | 0.0508 | 146.834
10.5 | 1.1938 | 0.00801 | 0.0316 | 149.0387
11 | 1.2487 | 0.00842 | 0.0313 | 148.3017
11.5 | 1.2994 | 0.00891 | 0.0317 | 145.8361
12 | 1.3451 | 0.00949 | 0.0329 | 141.7387
12.5 | 1.3949 | 0.01009 | 0.0332 | 138.2458
13 | 1.4326 | 0.0108 | 0.0356 | 132.6481
13.5 | 1.4628 | 0.01152 | 0.0395 | 126.9792
14 | 1.509 | 0.01234 | 0.0397 | 122.2853
14.5 | 1.5514 | 0.01333 | 0.0402 | 116.3841
15 | 1.5919 | 0.01444 | 0.0408 | 110.2424
15.5 | 1.6277 | 0.01583 | 0.0415 | 102.8238
16 | 1.6641 | 0.01727 | 0.0419 | 96.3578
16.5 | 1.6959 | 0.01909 | 0.0424 | 88.8371
17 | 1.7205 | 0.02153 | 0.0428 | 79.9118
17.5 | 1.7394 | 0.02385 | 0.0444 | 72.9308
18 | 1.7442 | 0.02719 | 0.0465 | 64.1486
18.5 | 1.7497 | 0.03084 | 0.0478 | 56.7348
19 | 1.7565 | 0.03456 | 0.0486 | 50.8247
19.5 | 1.7518 | 0.03959 | 0.049 | 44.2485
20 | 1.7321 | 0.04627 | 0.0488 | 37.4346

## 141. Re 18M Mach 0.25 (1)
BIGFOIL.COM POLAR EXPORT
NACA24118
NACA24118 |  |  |  | Cl Max: | 1.683 | at alpha= | 16.5 | deg
JavaFoil+Calcfoil stall+Eppler ext transition |  |  |  | L/D Max: | 116.258 | at alpha= | 6 | deg
Re: | 18000000 |  |  | Cd Min: | 0.0075 | at alpha= | 1 | deg
Mach: | 0.25 |  |  | Cl=0 at alpha= | -0.98462 | deg
|  |  |  | @ Cl=0.1, Cd= | 0.0088202
|  |  |  | @ Cl=0.4, Cd= | 0.008115
|  |  |  | @ Cl=0.6, Cd= | 0.0080824
alpha (deg) | Cl | Cd | Cm | Cl/Cd
-20 | -0.994 | 0.13262 | 0.016 | -7.493
-19.5 | -1.031 | 0.1214 | 0.017 | -8.495
-19 | -1.068 | 0.10953 | 0.017 | -9.748
-18.5 | -1.107 | 0.0942 | 0.017 | -11.753
-18 | -1.154 | 0.07403 | 0.018 | -15.594
-17.5 | -1.197 | 0.05822 | 0.019 | -20.552
-17 | -1.238 | 0.0437 | 0.019 | -28.334
-16.5 | -1.272 | 0.0334 | 0.02 | -38.082
-16 | -1.297 | 0.02675 | 0.02 | -48.462
-15.5 | -1.311 | 0.02259 | 0.02 | -58.052
-15 | -1.32 | 0.01942 | 0.02 | -68.003
-14.5 | -1.32 | 0.01744 | 0.02 | -75.695
-14 | -1.313 | 0.01601 | 0.019 | -81.978
-13.5 | -1.299 | 0.01493 | 0.019 | -87.007
-13 | -1.28 | 0.01404 | 0.019 | -91.135
-12.5 | -1.256 | 0.01333 | 0.019 | -94.225
-12 | -1.226 | 0.01269 | 0.018 | -96.65
-11.5 | -1.192 | 0.01216 | 0.018 | -98.01
-11 | -1.154 | 0.01171 | 0.017 | -98.6
-10.5 | -1.113 | 0.01122 | 0.017 | -99.247
-10 | -1.069 | 0.01085 | 0.017 | -98.478
-9.5 | -1.022 | 0.01052 | 0.016 | -97.178
-9 | -0.973 | 0.00903 | 0.016 | -107.766
-8.5 | -0.921 | 0.00884 | 0.016 | -104.204
-8 | -0.867 | 0.00914 | 0.015 | -94.81
-7.5 | -0.811 | 0.00893 | 0.015 | -90.83
-7 | -0.754 | 0.00925 | 0.014 | -81.508
-6.5 | -0.695 | 0.00904 | 0.014 | -76.922
-6 | -0.635 | 0.0089 | 0.013 | -71.403
-5.5 | -0.575 | 0.00926 | 0.013 | -62.074
-5 | -0.513 | 0.00909 | 0.012 | -56.435
-4.5 | -0.451 | 0.00897 | 0.012 | -50.228
-4 | -0.388 | 0.00945 | 0.012 | -40.993
-3.5 | -0.324 | 0.00883 | 0.011 | -36.703
-3 | -0.26 | 0.00869 | 0.011 | -29.939
-2.5 | -0.196 | 0.00857 | 0.01 | -22.844
-2 | -0.131 | 0.00853 | 0.01 | -15.398
-1.5 | -0.067 | 0.00908 | 0.009 | -7.326
-1 | -0.002 | 0.00887 | 0.009 | -0.184
-0.5 | 0.063 | 0.00886 | 0.008 | 7.14
0 | 0.128 | 0.00879 | 0.008 | 14.564
0.5 | 0.193 | 0.00859 | 0.007 | 22.444
1 | 0.257 | 0.0075 | 0.007 | 34.301
1.5 | 0.322 | 0.00803 | 0.006 | 40.091
2 | 0.386 | 0.00808 | 0.006 | 47.826
2.5 | 0.45 | 0.00824 | 0.005 | 54.684
3 | 0.514 | 0.0079 | 0.005 | 65.072
3.5 | 0.578 | 0.00803 | 0.004 | 71.951
4 | 0.641 | 0.00818 | 0.004 | 78.396
4.5 | 0.704 | 0.00789 | 0.003 | 89.268
5 | 0.767 | 0.00808 | 0.003 | 94.967
5.5 | 0.829 | 0.00783 | 0.002 | 105.942
6 | 0.891 | 0.00766 | 0.002 | 116.258
6.5 | 0.952 | 0.00878 | 0.001 | 108.471
7 | 1.012 | 0.00911 | 0.001 | 111.107
7.5 | 1.071 | 0.00973 | 0 | 110.149
8 | 1.129 | 0.0101 | 0 | 111.869
8.5 | 1.186 | 0.01055 | -0.001 | 112.455
9 | 1.241 | 0.01107 | -0.001 | 112.116
9.5 | 1.293 | 0.01166 | -0.002 | 110.899
10 | 1.343 | 0.01237 | -0.003 | 108.589
10.5 | 1.391 | 0.01319 | -0.003 | 105.429
11 | 1.435 | 0.01439 | -0.003 | 99.75
11.5 | 1.476 | 0.0155 | -0.004 | 95.24
12 | 1.514 | 0.01717 | -0.004 | 88.164
12.5 | 1.548 | 0.01869 | -0.005 | 82.786
13 | 1.578 | 0.02053 | -0.005 | 76.875
13.5 | 1.605 | 0.02262 | -0.006 | 70.96
14 | 1.628 | 0.02508 | -0.006 | 64.917
14.5 | 1.647 | 0.0278 | -0.007 | 59.261
15 | 1.663 | 0.03086 | -0.007 | 53.89
15.5 | 1.673 | 0.03437 | -0.008 | 48.689
16 | 1.68 | 0.0381 | -0.008 | 44.097
16.5 | 1.683 | 0.04212 | -0.008 | 39.958
17 | 1.681 | 0.04673 | -0.009 | 35.985
17.5 | 1.676 | 0.05152 | -0.009 | 32.535
18 | 1.665 | 0.05677 | -0.009 | 29.329
18.5 | 1.649 | 0.06214 | -0.01 | 26.532
19 | 1.627 | 0.0682 | -0.01 | 23.865
19.5 | 1.602 | 0.07456 | -0.01 | 21.487
20 | 1.572 | 0.08143 | -0.011 | 19.311

## 142. Re 18M Mach 0.25 (2)
BIGFOIL.COM POLAR EXPORT
NACA24118
NACA24118 |  |  |  | Cl Max: | 1.7108 | at alpha= | 17.5 | deg
XFOIL ncrit=9 |  |  |  | L/D Max: | 149.949 | at alpha= | 10 | deg
Re: | 18000000 |  |  | Cd Min: | 0.07164 | at alpha= | 20 | deg
Mach: | 0.25 |  |  | Cl=0 at alpha= | -1.349 | deg
|  |  |  | @ Cl=0.1, Cd= | 0.0060215
|  |  |  | @ Cl=0.4, Cd= | 0.0053278
|  |  |  | @ Cl=0.6, Cd= | 0.0052737
alpha (deg) | Cl | Cd | Cm | Cl/Cd
-20 | -1.7628 | 0.02933 | -0.078 | -60.1023
-19.5 | -1.7411 | 0.02666 | -0.0755 | -65.3076
-19 | -1.7196 | 0.02413 | -0.0726 | -71.264
-18.5 | -1.6997 | 0.02175 | -0.069 | -78.1471
-18 | -1.673 | 0.01992 | -0.0653 | -83.9859
-17.5 | -1.6458 | 0.01835 | -0.0611 | -89.6894
-17 | -1.6139 | 0.01702 | -0.0572 | -94.8237
-16.5 | -1.5674 | 0.01582 | -0.0554 | -99.0771
-16 | -1.5179 | 0.01479 | -0.0539 | -102.6302
-15.5 | -1.465 | 0.01377 | -0.0529 | -106.3907
-15 | -1.432 | 0.01283 | -0.0481 | -111.6134
-14.5 | -1.3735 | 0.01202 | -0.0477 | -114.2679
-14 | -1.3075 | 0.01153 | -0.0486 | -113.3998
-13.5 | -1.1298 | 0.01066 | -0.0718 | -105.985
-13 | -1.0841 | 0.01024 | -0.069 | -105.8691
-12.5 | -1.045 | 0.00988 | -0.0647 | -105.7692
-12 | -1.0056 | 0.00949 | -0.0604 | -105.9642
-11.5 | -0.9683 | 0.00915 | -0.0557 | -105.8251
-11 | -0.9271 | 0.00886 | -0.0516 | -104.6388
-10.5 | -0.8872 | 0.00858 | -0.0472 | -103.4033
-10 | -0.8472 | 0.00831 | -0.0429 | -101.9495
-9.5 | -0.8048 | 0.00809 | -0.0389 | -99.4808
-9 | -0.7627 | 0.00785 | -0.0349 | -97.1592
-8.5 | -0.7212 | 0.00764 | -0.0307 | -94.3979
-8 | -0.6772 | 0.00746 | -0.027 | -90.7775
-7.5 | -0.6369 | 0.00732 | -0.0225 | -87.0082
-7 | -0.5951 | 0.00724 | -0.0184 | -82.1961
-6.5 | -0.5458 | 0.00711 | -0.0159 | -76.7651
-6 | -0.4956 | 0.00698 | -0.0135 | -71.0029
-5.5 | -0.4444 | 0.00688 | -0.0114 | -64.593
-5 | -0.3928 | 0.00677 | -0.0094 | -58.0207
-4.5 | -0.3405 | 0.00667 | -0.0076 | -51.0495
-4 | -0.2869 | 0.00656 | -0.0061 | -43.7348
-3.5 | -0.2338 | 0.00649 | -0.0045 | -36.0247
-3 | -0.1791 | 0.00639 | -0.0033 | -28.0282
-2.5 | -0.1253 | 0.00633 | -0.0018 | -19.7946
-2 | -0.0703 | 0.00624 | -0.0007 | -11.266
-1.5 | -0.0167 | 0.00618 | 0.0007 | -2.7023
-1 | 0.0386 | 0.0061 | 0.0018 | 6.3279
-0.5 | 0.0917 | 0.00604 | 0.0032 | 15.1821
0 | 0.1456 | 0.00592 | 0.0045 | 24.5946
0.5 | 0.1965 | 0.0058 | 0.0064 | 33.8793
1 | 0.2465 | 0.00559 | 0.0085 | 44.0966
1.5 | 0.2968 | 0.0055 | 0.0104 | 53.9636
2 | 0.3484 | 0.00539 | 0.0122 | 64.6382
2.5 | 0.3984 | 0.00533 | 0.0142 | 74.7467
3 | 0.4495 | 0.00526 | 0.0161 | 85.4563
3.5 | 0.4961 | 0.00519 | 0.0189 | 95.5877
4 | 0.5459 | 0.00514 | 0.021 | 106.2062
4.5 | 0.5978 | 0.00527 | 0.0227 | 113.4345
5 | 0.6506 | 0.00536 | 0.0242 | 121.3806
5.5 | 0.701 | 0.00549 | 0.0262 | 127.6867
6 | 0.7507 | 0.00563 | 0.0283 | 133.3393
6.5 | 0.8 | 0.00577 | 0.0305 | 138.6482
7 | 0.8458 | 0.00596 | 0.0335 | 141.9128
7.5 | 0.8841 | 0.00613 | 0.038 | 144.2251
8 | 0.9184 | 0.00632 | 0.0433 | 145.3165
8.5 | 0.9575 | 0.00652 | 0.0475 | 146.8558
9 | 0.9899 | 0.0068 | 0.0531 | 145.5735
9.5 | 1.0294 | 0.00712 | 0.057 | 144.5787
10 | 1.1846 | 0.0079 | 0.0363 | 149.9494
10.5 | 1.2388 | 0.00845 | 0.037 | 146.6036
11 | 1.2902 | 0.00897 | 0.0382 | 143.835
11.5 | 1.3403 | 0.00955 | 0.0395 | 140.3455
12 | 1.3881 | 0.01024 | 0.0411 | 135.5566
12.5 | 1.4317 | 0.01107 | 0.0432 | 129.3315
13 | 1.4562 | 0.01203 | 0.0486 | 121.0474
14 | 1.5455 | 0.0144 | 0.0503 | 107.3264
14.5 | 1.5844 | 0.01599 | 0.0513 | 99.0869
15 | 1.6236 | 0.01765 | 0.0519 | 91.9887
15.5 | 1.6545 | 0.01997 | 0.0526 | 82.8493
16 | 1.6811 | 0.02276 | 0.053 | 73.862
16.5 | 1.7057 | 0.02591 | 0.053 | 65.8317
17 | 1.7094 | 0.03005 | 0.0544 | 56.8852
17.5 | 1.7108 | 0.03447 | 0.0557 | 49.6316
18 | 1.7021 | 0.04005 | 0.0563 | 42.4994
18.5 | 1.6874 | 0.04642 | 0.0562 | 36.3507
19 | 1.6701 | 0.05332 | 0.0555 | 31.3222
19.5 | 1.6331 | 0.06243 | 0.0537 | 26.1589
20 | 1.597 | 0.07164 | 0.0515 | 22.292

## 143. Re 18M Mach 0.50 (1)
BIGFOIL.COM POLAR EXPORT
NACA24118
NACA24118 |  |  |  | Cl Max: | 1.417 | at alpha= | 11 | deg
JavaFoil+Calcfoil stall+Eppler ext transition |  |  |  | L/D Max: | 98.395 | at alpha= | 6.5 | deg
Re: | 18000000 |  |  | Cd Min: | 0.00732 | at alpha= | 3.5 | deg
Mach: | 0.5 |  |  | Cl=0 at alpha= | -0.9863 | deg
|  |  |  | @ Cl=0.1, Cd= | 0.0084365
|  |  |  | @ Cl=0.4, Cd= | 0.0075635
|  |  |  | @ Cl=0.6, Cd= | 0.007428
alpha (deg) | Cl | Cd | Cm | Cl/Cd
-20 | -1.074 | 0.18885 | 0.017 | -5.685
-19.5 | -1.049 | 0.17029 | 0.017 | -6.158
-19 | -1.017 | 0.18589 | 0.016 | -5.469
-18.5 | -0.992 | 0.163 | 0.016 | -6.083
-18 | -0.96 | 0.1764 | 0.015 | -5.441
-17.5 | -0.935 | 0.15067 | 0.015 | -6.206
-17 | -0.904 | 0.15985 | 0.015 | -5.657
-16.5 | -0.878 | 0.13862 | 0.015 | -6.335
-16 | -0.853 | 0.12225 | 0.015 | -6.981
-15.5 | -0.822 | 0.12868 | 0.014 | -6.385
-15 | -0.798 | 0.10775 | 0.014 | -7.407
-14.5 | -0.766 | 0.11088 | 0.013 | -6.91
-14 | -0.743 | 0.09572 | 0.014 | -7.763
-13.5 | -0.713 | 0.09215 | 0.013 | -7.74
-13 | -0.682 | 0.09212 | 0.012 | -7.404
-12.5 | -0.725 | 0.03704 | 0.018 | -19.586
-12 | -0.668 | 0.04955 | 0.016 | -13.472
-11.5 | -0.607 | 0.06848 | 0.013 | -8.865
-11 | -0.579 | 0.0652 | 0.013 | -8.882
-10.5 | -0.561 | 0.05427 | 0.014 | -10.337
-10 | -0.895 | 0.01675 | 0.018 | -53.409
-9.5 | -0.966 | 0.01436 | 0.018 | -67.267
-9 | -0.971 | 0.01284 | 0.018 | -75.624
-8.5 | -0.95 | 0.012 | 0.017 | -79.114
-8 | -0.913 | 0.01137 | 0.017 | -80.315
-7.5 | -0.867 | 0.01081 | 0.016 | -80.281
-7 | -0.815 | 0.01038 | 0.016 | -78.53
-6.5 | -0.758 | 0.00998 | 0.015 | -75.922
-6 | -0.697 | 0.00847 | 0.015 | -82.317
-5.5 | -0.633 | 0.00875 | 0.014 | -72.372
-5 | -0.567 | 0.00852 | 0.014 | -66.561
-4.5 | -0.499 | 0.0089 | 0.013 | -56.125
-4 | -0.43 | 0.00869 | 0.013 | -49.509
-3.5 | -0.36 | 0.00856 | 0.012 | -42.074
-3 | -0.29 | 0.00892 | 0.012 | -32.45
-2.5 | -0.218 | 0.00843 | 0.011 | -25.883
-2 | -0.146 | 0.00835 | 0.011 | -17.542
-1.5 | -0.074 | 0.00826 | 0.01 | -8.988
-1 | -0.002 | 0.00872 | 0.01 | -0.209
-0.5 | 0.071 | 0.00865 | 0.009 | 8.156
0 | 0.143 | 0.00812 | 0.009 | 17.582
0.5 | 0.215 | 0.00805 | 0.008 | 26.707
1 | 0.287 | 0.00778 | 0.008 | 36.864
1.5 | 0.359 | 0.0075 | 0.007 | 47.796
2 | 0.43 | 0.00761 | 0.006 | 56.508
2.5 | 0.501 | 0.00773 | 0.006 | 64.817
3 | 0.572 | 0.0075 | 0.005 | 76.285
3.5 | 0.642 | 0.00732 | 0.005 | 87.655
4 | 0.712 | 0.0084 | 0.004 | 84.745
4.5 | 0.781 | 0.00868 | 0.004 | 89.953
5 | 0.849 | 0.00899 | 0.003 | 94.388
5.5 | 0.916 | 0.00967 | 0.002 | 94.727
6 | 0.981 | 0.0101 | 0.002 | 97.128
6.5 | 1.045 | 0.01062 | 0.001 | 98.395
7 | 1.107 | 0.01125 | 0.001 | 98.346
7.5 | 1.166 | 0.01201 | 0 | 97.016
8 | 1.221 | 0.013 | 0 | 93.881
8.5 | 1.271 | 0.01425 | -0.001 | 89.219
9 | 1.316 | 0.01581 | -0.002 | 83.237
9.5 | 1.354 | 0.01788 | -0.002 | 75.744
10 | 1.385 | 0.02052 | -0.003 | 67.509
10.5 | 1.406 | 0.02404 | -0.003 | 58.497
11 | 1.417 | 0.0281 | -0.004 | 50.416
11.5 | 1.411 | 0.03316 | -0.004 | 42.551
12 | 1.381 | 0.03973 | -0.005 | 34.762
12.5 | 1.302 | 0.04848 | -0.005 | 26.85
13 | 0.862 | 0.06545 | -0.005 | 13.166
13.5 | 0.894 | 0.06471 | -0.006 | 13.812
14 | 0.907 | 0.08168 | -0.006 | 11.111
14.5 | 0.912 | 0.1121 | -0.006 | 8.137
15 | 0.932 | 0.12946 | -0.006 | 7.199
15.5 | 0.953 | 0.14983 | -0.006 | 6.363
16 | 0.98 | 0.163 | -0.007 | 6.013

## 144. Re 18M Mach 0.50 (2)
BIGFOIL.COM POLAR EXPORT
NACA24118
NACA24118 |  |  |  | Cl Max: | 1.6005 | at alpha= | 13.5 | deg
XFOIL ncrit=9 |  |  |  | L/D Max: | 144.717 | at alpha= | 8.5 | deg
Re: | 18000000 |  |  | Cd Min: | 0.12352 | at alpha= | 18.5 | deg
Mach: | 0.5 |  |  | Cl=0 at alpha= | -1.5058 | deg
|  |  |  | @ Cl=0.1, Cd= | 0.0063138
|  |  |  | @ Cl=0.4, Cd= | 0.0055707
|  |  |  | @ Cl=0.6, Cd= | 0.0055222
alpha (deg) | Cl | Cd | Cm | Cl/Cd
-17.5 | -0.9653 | 0.1137 | -0.0581 | -8.4899
-17 | -0.9902 | 0.10309 | -0.0647 | -9.6052
-16.5 | -1.0189 | 0.09247 | -0.0708 | -11.0187
-16 | -1.0401 | 0.08077 | -0.0795 | -12.8773
-15.5 | -1.0625 | 0.06831 | -0.0896 | -15.5541
-15 | -1.0812 | 0.055 | -0.103 | -19.6582
-14.5 | -1.1248 | 0.04804 | -0.0995 | -23.4138
-14 | -1.1493 | 0.03755 | -0.1073 | -30.6072
-12.5 | -1.1669 | 0.01548 | -0.1115 | -75.3811
-12 | -1.0992 | 0.01315 | -0.1096 | -83.5894
-11.5 | -1.0437 | 0.01206 | -0.104 | -86.5423
-11 | -0.9921 | 0.01125 | -0.0976 | -88.1867
-10.5 | -0.9432 | 0.01055 | -0.0908 | -89.4028
-10 | -0.8935 | 0.01002 | -0.0843 | -89.1717
-9.5 | -0.843 | 0.00956 | -0.0779 | -88.1799
-9 | -0.7956 | 0.00911 | -0.0712 | -87.3326
-8.5 | -0.7462 | 0.00876 | -0.065 | -85.1826
-8 | -0.6958 | 0.00844 | -0.0591 | -82.4408
-7.5 | -0.6473 | 0.00814 | -0.053 | -79.5209
-7 | -0.5963 | 0.0079 | -0.0475 | -75.481
-6.5 | -0.5459 | 0.00765 | -0.042 | -71.3595
-6 | -0.4939 | 0.00741 | -0.037 | -66.6532
-5.5 | -0.4436 | 0.00721 | -0.0318 | -61.5257
-5 | -0.3913 | 0.00707 | -0.0271 | -55.3465
-4.5 | -0.3421 | 0.00695 | -0.0219 | -49.223
-4 | -0.2933 | 0.00689 | -0.0167 | -42.5689
-3.5 | -0.2356 | 0.00676 | -0.0135 | -34.8521
-3 | -0.1778 | 0.00668 | -0.0104 | -26.6168
-2.5 | -0.1183 | 0.00658 | -0.0077 | -17.9787
-2 | -0.0593 | 0.00652 | -0.005 | -9.0951
-1.5 | 0.0007 | 0.00642 | -0.0026 | 0.10903
-1 | 0.0602 | 0.00638 | -0.0002 | 9.4357
-0.5 | 0.1203 | 0.00628 | 0.0021 | 19.1561
0 | 0.1772 | 0.0062 | 0.005 | 28.5806
0.5 | 0.2348 | 0.00605 | 0.0077 | 38.8099
1 | 0.2856 | 0.00585 | 0.0117 | 48.8205
1.5 | 0.3401 | 0.00567 | 0.0151 | 59.9824
2 | 0.3935 | 0.00558 | 0.0187 | 70.5197
2.5 | 0.4494 | 0.0055 | 0.022 | 81.7091
3 | 0.5044 | 0.00553 | 0.0254 | 91.2116
3.5 | 0.557 | 0.00545 | 0.0294 | 102.2018
4 | 0.6106 | 0.00554 | 0.0334 | 110.2166
4.5 | 0.6681 | 0.00565 | 0.0366 | 118.2478
5 | 0.7104 | 0.00578 | 0.043 | 122.9066
5.5 | 0.7607 | 0.00589 | 0.0478 | 129.1511
6 | 0.8078 | 0.00613 | 0.0533 | 131.7781
6.5 | 0.8579 | 0.00638 | 0.0583 | 134.4671
7 | 0.9092 | 0.00662 | 0.0631 | 137.3414
7.5 | 0.9661 | 0.00699 | 0.0667 | 138.2117
8.5 | 1.1751 | 0.00812 | 0.0564 | 144.7167
9 | 1.2392 | 0.00874 | 0.059 | 141.7849
9.5 | 1.298 | 0.00946 | 0.0625 | 137.2093
10 | 1.3497 | 0.01039 | 0.0668 | 129.9038
10.5 | 1.4013 | 0.01154 | 0.0709 | 121.4298
11 | 1.4545 | 0.01316 | 0.0738 | 110.5243
11.5 | 1.4909 | 0.01515 | 0.0786 | 98.4092
12 | 1.5151 | 0.0178 | 0.0836 | 85.118
12.5 | 1.5543 | 0.02105 | 0.0849 | 73.8385
13 | 1.5806 | 0.02534 | 0.0855 | 62.3757
13.5 | 1.6005 | 0.03029 | 0.0855 | 52.8392
14 | 1.5988 | 0.03687 | 0.0846 | 43.3632
14.5 | 1.5727 | 0.04512 | 0.0828 | 34.8559
15 | 1.5388 | 0.0539 | 0.0807 | 28.5492
15.5 | 1.4863 | 0.06434 | 0.077 | 23.1007
16.5 | 1.3943 | 0.08523 | 0.0682 | 16.3593
17 | 1.351 | 0.09534 | 0.0644 | 14.1703
17.5 | 1.3213 | 0.10471 | 0.0607 | 12.6187
18 | 1.2957 | 0.11397 | 0.0566 | 11.3688
18.5 | 1.271 | 0.12352 | 0.052 | 10.2898

## 145. Re 20M Mach 0.00 (1)
BIGFOIL.COM POLAR EXPORT
NACA24118
NACA24118 |  |  |  | Cl Max: | 1.791 | at alpha= | 19 | deg
JavaFoil+Calcfoil stall+Eppler ext transition |  |  |  | L/D Max: | 121.725 | at alpha= | 7 | deg
Re: | 20000000 |  |  | Cd Min: | 0.00786 | at alpha= | 4 | deg
Mach: | 0 |  |  | Cl=0 at alpha= | -0.98413 | deg
|  |  |  | @ Cl=0.1, Cd= | 0.0084852
|  |  |  | @ Cl=0.4, Cd= | 0.0081543
|  |  |  | @ Cl=0.6, Cd= | 0.0079629
alpha (deg) | Cl | Cd | Cm | Cl/Cd
-20 | -1.392 | 0.05569 | 0.02 | -24.994
-19.5 | -1.411 | 0.04642 | 0.02 | -30.387
-19 | -1.428 | 0.03854 | 0.02 | -37.044
-18.5 | -1.441 | 0.03233 | 0.02 | -44.572
-18 | -1.452 | 0.02716 | 0.02 | -53.456
-17.5 | -1.457 | 0.02347 | 0.02 | -62.098
-17 | -1.457 | 0.02085 | 0.02 | -69.896
-16.5 | -1.451 | 0.01886 | 0.02 | -76.957
-16 | -1.442 | 0.01725 | 0.02 | -83.582
-15.5 | -1.427 | 0.01608 | 0.02 | -88.764
-15 | -1.409 | 0.01512 | 0.02 | -93.215
-14.5 | -1.387 | 0.01427 | 0.019 | -97.252
-14 | -1.362 | 0.01354 | 0.019 | -100.628
-13.5 | -1.334 | 0.01291 | 0.019 | -103.28
-13 | -1.302 | 0.01238 | 0.018 | -105.183
-12.5 | -1.267 | 0.01191 | 0.018 | -106.383
-12 | -1.23 | 0.0115 | 0.018 | -106.919
-11.5 | -1.189 | 0.01111 | 0.017 | -107.04
-11 | -1.146 | 0.01075 | 0.017 | -106.617
-10.5 | -1.1 | 0.0104 | 0.017 | -105.812
-10 | -1.053 | 0.00895 | 0.016 | -117.716
-9.5 | -1.004 | 0.00875 | 0.016 | -114.761
-9 | -0.953 | 0.00905 | 0.015 | -105.273
-8.5 | -0.9 | 0.00883 | 0.015 | -101.943
-8 | -0.846 | 0.0092 | 0.015 | -91.943
-7.5 | -0.79 | 0.00902 | 0.014 | -87.661
-7 | -0.734 | 0.00941 | 0.014 | -78.01
-6.5 | -0.676 | 0.00918 | 0.013 | -73.665
-6 | -0.617 | 0.00901 | 0.013 | -68.539
-5.5 | -0.558 | 0.00885 | 0.013 | -63.022
-5 | -0.498 | 0.0093 | 0.012 | -53.526
-4.5 | -0.437 | 0.00917 | 0.012 | -47.63
-4 | -0.376 | 0.009 | 0.011 | -41.76
-3.5 | -0.314 | 0.00891 | 0.011 | -35.266
-3 | -0.252 | 0.00881 | 0.01 | -28.596
-2.5 | -0.19 | 0.00933 | 0.01 | -20.333
-2 | -0.127 | 0.00928 | 0.009 | -13.703
-1.5 | -0.064 | 0.00865 | 0.009 | -7.451
-1 | -0.002 | 0.00862 | 0.008 | -0.183
-0.5 | 0.061 | 0.00851 | 0.008 | 7.197
0 | 0.124 | 0.00847 | 0.007 | 14.646
0.5 | 0.187 | 0.00841 | 0.007 | 22.218
1 | 0.249 | 0.0082 | 0.007 | 30.41
1.5 | 0.312 | 0.00827 | 0.006 | 37.71
2 | 0.374 | 0.00834 | 0.006 | 44.881
2.5 | 0.437 | 0.00789 | 0.005 | 55.343
3 | 0.499 | 0.00804 | 0.005 | 62.02
3.5 | 0.56 | 0.00815 | 0.004 | 68.735
4 | 0.622 | 0.00786 | 0.004 | 79.106
4.5 | 0.683 | 0.00802 | 0.003 | 85.249
5 | 0.744 | 0.00821 | 0.003 | 90.645
5.5 | 0.805 | 0.00792 | 0.002 | 101.69
6 | 0.865 | 0.00848 | 0.002 | 102.052
6.5 | 0.925 | 0.00827 | 0.001 | 111.83
7 | 0.984 | 0.00808 | 0.001 | 121.725
7.5 | 1.042 | 0.00922 | 0 | 113.041
8 | 1.1 | 0.00952 | 0 | 115.52
8.5 | 1.156 | 0.00989 | -0.001 | 116.822
9 | 1.211 | 0.0103 | -0.001 | 117.515
9.5 | 1.264 | 0.01075 | -0.002 | 117.542
10 | 1.316 | 0.01126 | -0.002 | 116.792
10.5 | 1.365 | 0.01212 | -0.003 | 112.655
11 | 1.412 | 0.01275 | -0.003 | 110.737
11.5 | 1.457 | 0.0139 | -0.004 | 104.823
12 | 1.499 | 0.01474 | -0.004 | 101.698
12.5 | 1.539 | 0.01571 | -0.005 | 97.96
13 | 1.575 | 0.01688 | -0.005 | 93.32
13.5 | 1.609 | 0.01824 | -0.006 | 88.228
14 | 1.64 | 0.01984 | -0.006 | 82.655
14.5 | 1.668 | 0.02166 | -0.007 | 76.984
15 | 1.693 | 0.02375 | -0.007 | 71.297
15.5 | 1.715 | 0.02613 | -0.007 | 65.627
16 | 1.734 | 0.02871 | -0.008 | 60.388
16.5 | 1.751 | 0.03157 | -0.008 | 55.441
17 | 1.764 | 0.03476 | -0.009 | 50.756
17.5 | 1.776 | 0.03822 | -0.009 | 46.453
18 | 1.784 | 0.04186 | -0.009 | 42.612
18.5 | 1.788 | 0.04581 | -0.01 | 39.036
19 | 1.791 | 0.04991 | -0.01 | 35.877
19.5 | 1.79 | 0.05453 | -0.011 | 32.826
20 | 1.787 | 0.05937 | -0.011 | 30.1

## 146. Re 20M Mach 0.00 (2)
BIGFOIL.COM POLAR EXPORT
NACA24118
NACA24118 |  |  |  | Cl Max: | 1.7774 | at alpha= | 19 | deg
XFOIL ncrit=9 |  |  |  | L/D Max: | 151.261 | at alpha= | 10.5 | deg
Re: | 20000000 |  |  | Cd Min: | 0.04088 | at alpha= | 20 | deg
Mach: | 0 |  |  | Cl=0 at alpha= | -1.3114 | deg
|  |  |  | @ Cl=0.1, Cd= | 0.0058921
|  |  |  | @ Cl=0.4, Cd= | 0.0052869
|  |  |  | @ Cl=0.6, Cd= | 0.0051944
alpha (deg) | Cl | Cd | Cm | Cl/Cd
-20 | -1.7566 | 0.01975 | -0.0517 | -88.9418
-19.5 | -1.7303 | 0.01839 | -0.049 | -94.0892
-19 | -1.7024 | 0.01721 | -0.0461 | -98.9192
-18.5 | -1.6736 | 0.01617 | -0.043 | -103.5003
-18 | -1.6473 | 0.01526 | -0.0391 | -107.9489
-17.5 | -1.6034 | 0.01442 | -0.0383 | -111.1928
-17 | -1.5591 | 0.01362 | -0.0374 | -114.4714
-16.5 | -1.5149 | 0.01278 | -0.0365 | -118.5368
-16 | -1.4638 | 0.01214 | -0.0366 | -120.5766
-15.5 | -1.4327 | 0.01155 | -0.0324 | -124.0433
-15 | -1.3755 | 0.011 | -0.0333 | -125.0455
-14 | -1.1418 | 0.00989 | -0.0603 | -115.4499
-13 | -1.0685 | 0.00935 | -0.0532 | -114.2781
-12.5 | -1.0337 | 0.00904 | -0.0492 | -114.3473
-12 | -0.9969 | 0.00876 | -0.0454 | -113.8014
-11.5 | -0.958 | 0.00855 | -0.0419 | -112.0468
-11 | -0.9204 | 0.00831 | -0.0381 | -110.7581
-10.5 | -0.8813 | 0.00806 | -0.0346 | -109.3424
-10 | -0.8418 | 0.00785 | -0.031 | -107.2357
-9.5 | -0.8015 | 0.00768 | -0.0275 | -104.362
-9 | -0.7621 | 0.00747 | -0.0239 | -102.0214
-8.5 | -0.726 | 0.00741 | -0.0194 | -97.9757
-8 | -0.6818 | 0.00727 | -0.0167 | -93.7827
-7.5 | -0.6345 | 0.00714 | -0.0146 | -88.8655
-7 | -0.5873 | 0.00701 | -0.0124 | -83.7803
-6.5 | -0.538 | 0.00691 | -0.0107 | -77.8582
-6 | -0.4885 | 0.00679 | -0.009 | -71.944
-5.5 | -0.4377 | 0.00669 | -0.0076 | -65.426
-5 | -0.3868 | 0.0066 | -0.0062 | -58.6061
-4.5 | -0.3358 | 0.00651 | -0.0048 | -51.5822
-4 | -0.2835 | 0.0064 | -0.0037 | -44.2969
-3.5 | -0.2316 | 0.00633 | -0.0025 | -36.5877
-3 | -0.1785 | 0.00624 | -0.0016 | -28.6058
-2.5 | -0.126 | 0.00619 | -0.0005 | -20.3554
-2 | -0.0726 | 0.00611 | 0.0004 | -11.8822
-1.5 | -0.0201 | 0.00605 | 0.0014 | -3.3223
-1 | 0.0332 | 0.00597 | 0.0023 | 5.5611
-0.5 | 0.0853 | 0.00592 | 0.0034 | 14.4088
0 | 0.138 | 0.00582 | 0.0044 | 23.7113
0.5 | 0.1881 | 0.00572 | 0.0059 | 32.8846
1 | 0.238 | 0.00554 | 0.0074 | 42.9603
1.5 | 0.2867 | 0.00544 | 0.0092 | 52.7022
2 | 0.338 | 0.00535 | 0.0104 | 63.1776
2.5 | 0.3872 | 0.00531 | 0.012 | 72.919
3 | 0.437 | 0.00522 | 0.0135 | 83.7165
3.5 | 0.4822 | 0.00513 | 0.0159 | 93.9961
4 | 0.5294 | 0.00504 | 0.0179 | 105.0397
4.5 | 0.5796 | 0.00515 | 0.0193 | 112.5437
5 | 0.6302 | 0.00526 | 0.0206 | 119.8099
5.5 | 0.6809 | 0.00535 | 0.0218 | 127.271
6 | 0.7291 | 0.00551 | 0.0235 | 132.323
6.5 | 0.7771 | 0.00566 | 0.0252 | 137.2968
7 | 0.8248 | 0.00578 | 0.0269 | 142.699
7.5 | 0.869 | 0.00597 | 0.0293 | 145.5611
8 | 0.9102 | 0.00618 | 0.0323 | 147.2816
8.5 | 0.944 | 0.00637 | 0.0369 | 148.1947
9 | 0.9785 | 0.00654 | 0.0413 | 149.6177
9.5 | 1.0083 | 0.00677 | 0.0466 | 148.9365
10 | 1.0376 | 0.00701 | 0.0519 | 148.0171
10.5 | 1.1874 | 0.00785 | 0.0304 | 151.2611
11 | 1.2429 | 0.00826 | 0.0298 | 150.4722
11.5 | 1.2927 | 0.00872 | 0.0302 | 148.2454
12 | 1.3409 | 0.00924 | 0.0308 | 145.119
12.5 | 1.386 | 0.00977 | 0.032 | 141.8628
13 | 1.4319 | 0.01042 | 0.0327 | 137.4184
13.5 | 1.453 | 0.01112 | 0.0384 | 130.6655
14 | 1.4988 | 0.01187 | 0.0386 | 126.2679
14.5 | 1.5412 | 0.01281 | 0.0391 | 120.3123
15 | 1.5835 | 0.01374 | 0.0394 | 115.2475
15.5 | 1.6222 | 0.01489 | 0.0399 | 108.9456
16 | 1.6582 | 0.01624 | 0.0404 | 102.1059
16.5 | 1.692 | 0.01779 | 0.0408 | 95.1096
17 | 1.7209 | 0.0198 | 0.0411 | 86.9141
18 | 1.7578 | 0.02469 | 0.0436 | 71.1948
18.5 | 1.7681 | 0.02768 | 0.0452 | 63.8764
19 | 1.7774 | 0.031 | 0.0463 | 57.3355
19.5 | 1.7712 | 0.03585 | 0.0471 | 49.4059
20 | 1.7663 | 0.04088 | 0.0473 | 43.2069

## 147. Re 20M Mach 0.10 (1)
BIGFOIL.COM POLAR EXPORT
NACA24118
NACA24118 |  |  |  | Cl Max: | 1.773 | at alpha= | 18.5 | deg
JavaFoil+Calcfoil stall+Eppler ext transition |  |  |  | L/D Max: | 121.182 | at alpha= | 7 | deg
Re: | 20000000 |  |  | Cd Min: | 0.00779 | at alpha= | 6 | deg
Mach: | 0.1 |  |  | Cl=0 at alpha= | -0.98438 | deg
|  |  |  | @ Cl=0.1, Cd= | 0.0084976
|  |  |  | @ Cl=0.4, Cd= | 0.0078852
|  |  |  | @ Cl=0.6, Cd= | 0.007995
alpha (deg) | Cl | Cd | Cm | Cl/Cd
-20 | -1.344 | 0.06399 | 0.02 | -21.01
-19.5 | -1.367 | 0.05317 | 0.02 | -25.711
-19 | -1.388 | 0.04383 | 0.02 | -31.67
-18.5 | -1.402 | 0.03739 | 0.02 | -37.505
-18 | -1.421 | 0.03016 | 0.02 | -47.11
-17.5 | -1.431 | 0.0255 | 0.02 | -56.146
-17 | -1.436 | 0.02213 | 0.02 | -64.907
-16.5 | -1.434 | 0.01976 | 0.02 | -72.576
-16 | -1.428 | 0.01796 | 0.02 | -79.504
-15.5 | -1.416 | 0.01656 | 0.02 | -85.523
-15 | -1.401 | 0.01549 | 0.02 | -90.421
-14.5 | -1.381 | 0.01459 | 0.019 | -94.677
-14 | -1.358 | 0.01383 | 0.019 | -98.165
-13.5 | -1.331 | 0.01316 | 0.019 | -101.157
-13 | -1.301 | 0.01257 | 0.018 | -103.438
-12.5 | -1.267 | 0.01208 | 0.018 | -104.857
-12 | -1.23 | 0.01164 | 0.018 | -105.744
-11.5 | -1.19 | 0.01123 | 0.017 | -106
-11 | -1.148 | 0.01084 | 0.017 | -105.855
-10.5 | -1.103 | 0.01051 | 0.017 | -104.949
-10 | -1.056 | 0.00903 | 0.016 | -116.911
-9.5 | -1.007 | 0.0088 | 0.016 | -114.424
-9 | -0.956 | 0.00912 | 0.016 | -104.874
-8.5 | -0.904 | 0.00891 | 0.015 | -101.452
-8 | -0.849 | 0.00926 | 0.015 | -91.664
-7.5 | -0.794 | 0.00904 | 0.014 | -87.835
-7 | -0.737 | 0.00884 | 0.014 | -83.385
-6.5 | -0.679 | 0.00925 | 0.013 | -73.418
-6 | -0.62 | 0.00907 | 0.013 | -68.34
-5.5 | -0.56 | 0.00887 | 0.013 | -63.174
-5 | -0.5 | 0.00935 | 0.012 | -53.51
-4.5 | -0.439 | 0.00922 | 0.012 | -47.641
-4 | -0.378 | 0.00908 | 0.011 | -41.603
-3.5 | -0.316 | 0.00898 | 0.011 | -35.139
-3 | -0.253 | 0.00888 | 0.01 | -28.51
-2.5 | -0.191 | 0.00936 | 0.01 | -20.367
-2 | -0.128 | 0.00927 | 0.009 | -13.794
-1.5 | -0.065 | 0.00865 | 0.009 | -7.484
-1 | -0.002 | 0.0086 | 0.008 | -0.185
-0.5 | 0.062 | 0.00857 | 0.008 | 7.185
0 | 0.125 | 0.00845 | 0.008 | 14.755
0.5 | 0.188 | 0.00839 | 0.007 | 22.379
1 | 0.251 | 0.00818 | 0.007 | 30.631
1.5 | 0.313 | 0.00825 | 0.006 | 37.975
2 | 0.376 | 0.00787 | 0.006 | 47.797
2.5 | 0.439 | 0.00791 | 0.005 | 55.437
3 | 0.501 | 0.00807 | 0.005 | 62.103
3.5 | 0.563 | 0.00818 | 0.004 | 68.804
4 | 0.625 | 0.00787 | 0.004 | 79.367
4.5 | 0.687 | 0.00803 | 0.003 | 85.48
5 | 0.748 | 0.00781 | 0.003 | 95.802
5.5 | 0.809 | 0.00798 | 0.002 | 101.319
6 | 0.869 | 0.00779 | 0.002 | 111.617
6.5 | 0.929 | 0.00831 | 0.001 | 111.765
7 | 0.988 | 0.00816 | 0.001 | 121.182
7.5 | 1.047 | 0.00928 | 0 | 112.857
8 | 1.104 | 0.00962 | 0 | 114.824
8.5 | 1.161 | 0.00998 | -0.001 | 116.326
9 | 1.216 | 0.0104 | -0.001 | 116.866
9.5 | 1.269 | 0.01087 | -0.002 | 116.707
10 | 1.32 | 0.0114 | -0.002 | 115.845
10.5 | 1.369 | 0.01228 | -0.003 | 111.557
11 | 1.416 | 0.01297 | -0.003 | 109.202
11.5 | 1.461 | 0.01415 | -0.004 | 103.247
12 | 1.502 | 0.01504 | -0.004 | 99.907
12.5 | 1.541 | 0.01608 | -0.005 | 95.834
13 | 1.577 | 0.01731 | -0.005 | 91.079
13.5 | 1.61 | 0.01875 | -0.006 | 85.836
14 | 1.639 | 0.02046 | -0.006 | 80.124
14.5 | 1.666 | 0.02241 | -0.007 | 74.374
15 | 1.691 | 0.02461 | -0.007 | 68.702
15.5 | 1.711 | 0.02713 | -0.007 | 63.068
16 | 1.729 | 0.02986 | -0.008 | 57.884
16.5 | 1.744 | 0.03281 | -0.008 | 53.141
17 | 1.756 | 0.03623 | -0.009 | 48.461
17.5 | 1.765 | 0.03986 | -0.009 | 44.276
18 | 1.771 | 0.0437 | -0.009 | 40.525
18.5 | 1.773 | 0.04783 | -0.01 | 37.068
19 | 1.773 | 0.05216 | -0.01 | 33.987
19.5 | 1.769 | 0.05698 | -0.011 | 31.053
20 | 1.764 | 0.06193 | -0.011 | 28.483

## 148. Re 20M Mach 0.10 (2)
BIGFOIL.COM POLAR EXPORT
NACA24118
NACA24118 |  |  |  | Cl Max: | 1.768 | at alpha= | 19 | deg
XFOIL ncrit=9 |  |  |  | L/D Max: | 151.162 | at alpha= | 10.5 | deg
Re: | 20000000 |  |  | Cd Min: | 0.0446 | at alpha= | 20 | deg
Mach: | 0.1 |  |  | Cl=0 at alpha= | -1.3168 | deg
|  |  |  | @ Cl=0.1, Cd= | 0.0059041
|  |  |  | @ Cl=0.4, Cd= | 0.0052988
|  |  |  | @ Cl=0.6, Cd= | 0.0051972
alpha (deg) | Cl | Cd | Cm | Cl/Cd
-20 | -1.7602 | 0.02086 | -0.056 | -84.3816
-19.5 | -1.7359 | 0.01926 | -0.0531 | -90.1298
-19 | -1.709 | 0.01792 | -0.0501 | -95.3683
-18.5 | -1.6805 | 0.01675 | -0.0469 | -100.3284
-18 | -1.653 | 0.01576 | -0.0431 | -104.8858
-17.5 | -1.6123 | 0.01488 | -0.0415 | -108.3535
-17 | -1.568 | 0.01402 | -0.0405 | -111.8402
-16.5 | -1.5224 | 0.01316 | -0.0395 | -115.6839
-16 | -1.472 | 0.01244 | -0.0393 | -118.328
-15.5 | -1.4406 | 0.01178 | -0.0351 | -122.292
-15 | -1.386 | 0.01119 | -0.0352 | -123.8606
-14.5 | -1.3231 | 0.01078 | -0.037 | -122.7365
-14 | -1.1469 | 0.01003 | -0.0625 | -114.347
-13 | -1.0712 | 0.00946 | -0.0556 | -113.2347
-12.5 | -1.036 | 0.00915 | -0.0515 | -113.224
-12 | -0.9995 | 0.00884 | -0.0475 | -113.0656
-11.5 | -0.9607 | 0.00861 | -0.0438 | -111.5796
-11 | -0.922 | 0.00838 | -0.0401 | -110.0239
-10.5 | -0.8832 | 0.00812 | -0.0363 | -108.7685
-10 | -0.8428 | 0.0079 | -0.0328 | -106.6835
-9.5 | -0.8031 | 0.00773 | -0.0291 | -103.8939
-9 | -0.7627 | 0.00751 | -0.0255 | -101.5579
-8.5 | -0.7249 | 0.00742 | -0.0212 | -97.6954
-8 | -0.6838 | 0.0073 | -0.0177 | -93.6712
-7.5 | -0.6367 | 0.00716 | -0.0154 | -88.9246
-7 | -0.5893 | 0.00704 | -0.0132 | -83.7074
-6.5 | -0.5399 | 0.00693 | -0.0114 | -77.9076
-6 | -0.4903 | 0.00681 | -0.0096 | -71.9971
-5.5 | -0.4392 | 0.00671 | -0.0081 | -65.4545
-5 | -0.3881 | 0.00661 | -0.0066 | -58.7141
-4.5 | -0.337 | 0.00652 | -0.0052 | -51.6871
-4 | -0.2843 | 0.00641 | -0.004 | -44.3526
-3.5 | -0.2322 | 0.00634 | -0.0028 | -36.6246
-3 | -0.1789 | 0.00625 | -0.0018 | -28.624
-2.5 | -0.1261 | 0.00619 | -0.0007 | -20.3716
-2 | -0.0725 | 0.00612 | 0.0003 | -11.8464
-1.5 | -0.0196 | 0.00606 | 0.0013 | -3.2343
-1 | 0.0339 | 0.00597 | 0.0022 | 5.6784
-0.5 | 0.0863 | 0.00593 | 0.0034 | 14.5531
0 | 0.1392 | 0.00583 | 0.0044 | 23.8765
0.5 | 0.1896 | 0.00573 | 0.0059 | 33.089
1 | 0.2396 | 0.00555 | 0.0075 | 43.1712
1.5 | 0.2885 | 0.00545 | 0.0093 | 52.9358
2 | 0.34 | 0.00535 | 0.0106 | 63.5514
2.5 | 0.3894 | 0.00532 | 0.0122 | 73.1955
3 | 0.4394 | 0.00522 | 0.0138 | 84.1762
3.5 | 0.4848 | 0.00514 | 0.0163 | 94.3191
4 | 0.5323 | 0.00505 | 0.0183 | 105.4059
4.5 | 0.5828 | 0.00516 | 0.0197 | 112.9457
5 | 0.6336 | 0.00527 | 0.021 | 120.2277
5.5 | 0.6846 | 0.00536 | 0.0223 | 127.7239
6 | 0.733 | 0.00552 | 0.0241 | 132.7899
6.5 | 0.781 | 0.00568 | 0.0259 | 137.5
7 | 0.8289 | 0.0058 | 0.0277 | 142.9138
7.5 | 0.8731 | 0.006 | 0.0303 | 145.5167
8 | 0.9141 | 0.00621 | 0.0334 | 147.1981
8.5 | 0.9454 | 0.00639 | 0.0387 | 147.9499
9 | 0.9813 | 0.00657 | 0.0429 | 149.3607
9.5 | 1.0113 | 0.0068 | 0.0482 | 148.7206
10 | 1.0425 | 0.00706 | 0.0532 | 147.6629
10.5 | 1.1972 | 0.00792 | 0.031 | 151.1616
11 | 1.2511 | 0.00835 | 0.0308 | 149.8323
11.5 | 1.3011 | 0.00881 | 0.0314 | 147.6844
12 | 1.3482 | 0.00936 | 0.0324 | 144.0385
12.5 | 1.3944 | 0.00991 | 0.0335 | 140.7064
13 | 1.4382 | 0.0106 | 0.0348 | 135.6792
13.5 | 1.461 | 0.01133 | 0.0401 | 128.9497
14 | 1.5065 | 0.01216 | 0.0405 | 123.8898
14.5 | 1.5487 | 0.01314 | 0.0411 | 117.8615
15 | 1.5905 | 0.01418 | 0.0415 | 112.165
15.5 | 1.6286 | 0.01542 | 0.0421 | 105.6161
16 | 1.6628 | 0.01698 | 0.0427 | 97.927
16.5 | 1.6965 | 0.01867 | 0.043 | 90.8677
17 | 1.7243 | 0.02089 | 0.0433 | 82.5419
17.5 | 1.7501 | 0.02314 | 0.0438 | 75.6309
18 | 1.7551 | 0.02637 | 0.0461 | 66.5567
18.5 | 1.7631 | 0.02976 | 0.0475 | 59.244
19 | 1.768 | 0.03363 | 0.0484 | 52.5721
19.5 | 1.7593 | 0.03896 | 0.0488 | 45.1566
20 | 1.7499 | 0.0446 | 0.0488 | 39.2354

## 149. Re 20M Mach 0.25 (1)
BIGFOIL.COM POLAR EXPORT
NACA24118
NACA24118 |  |  |  | Cl Max: | 1.685 | at alpha= | 16.5 | deg
JavaFoil+Calcfoil stall+Eppler ext transition |  |  |  | L/D Max: | 116.303 | at alpha= | 6 | deg
Re: | 20000000 |  |  | Cd Min: | 0.00751 | at alpha= | 1 | deg
Mach: | 0.25 |  |  | Cl=0 at alpha= | -0.98462 | deg
|  |  |  | @ Cl=0.1, Cd= | 0.0086772
|  |  |  | @ Cl=0.4, Cd= | 0.0080797
|  |  |  | @ Cl=0.6, Cd= | 0.0080129
alpha (deg) | Cl | Cd | Cm | Cl/Cd
-20 | -0.995 | 0.13115 | 0.016 | -7.585
-19.5 | -1.033 | 0.11967 | 0.017 | -8.63
-19 | -1.069 | 0.10812 | 0.017 | -9.888
-18.5 | -1.112 | 0.09074 | 0.018 | -12.251
-18 | -1.157 | 0.07216 | 0.018 | -16.036
-17.5 | -1.199 | 0.05673 | 0.019 | -21.14
-17 | -1.24 | 0.04282 | 0.019 | -28.963
-16.5 | -1.275 | 0.03241 | 0.02 | -39.326
-16 | -1.299 | 0.02606 | 0.02 | -49.839
-15.5 | -1.314 | 0.02192 | 0.02 | -59.966
-15 | -1.322 | 0.01902 | 0.02 | -69.507
-14.5 | -1.321 | 0.01714 | 0.02 | -77.103
-14 | -1.314 | 0.01578 | 0.019 | -83.277
-13.5 | -1.3 | 0.01472 | 0.019 | -88.313
-13 | -1.281 | 0.01383 | 0.019 | -92.615
-12.5 | -1.256 | 0.0131 | 0.019 | -95.882
-12 | -1.227 | 0.0125 | 0.018 | -98.128
-11.5 | -1.193 | 0.01202 | 0.018 | -99.19
-11 | -1.155 | 0.01154 | 0.017 | -100.085
-10.5 | -1.113 | 0.0111 | 0.017 | -100.271
-10 | -1.069 | 0.0107 | 0.017 | -99.925
-9.5 | -1.022 | 0.01039 | 0.016 | -98.393
-9 | -0.973 | 0.00895 | 0.016 | -108.688
-8.5 | -0.921 | 0.00923 | 0.016 | -99.818
-8 | -0.867 | 0.00902 | 0.015 | -96.1
-7.5 | -0.811 | 0.00937 | 0.015 | -86.524
-7 | -0.754 | 0.00913 | 0.014 | -82.595
-6.5 | -0.695 | 0.00892 | 0.014 | -77.946
-6 | -0.635 | 0.00934 | 0.013 | -68.052
-5.5 | -0.575 | 0.00911 | 0.013 | -63.07
-5 | -0.513 | 0.00899 | 0.012 | -57.081
-4.5 | -0.451 | 0.00884 | 0.012 | -50.973
-4 | -0.388 | 0.00933 | 0.012 | -41.535
-3.5 | -0.324 | 0.00918 | 0.011 | -35.305
-3 | -0.26 | 0.0086 | 0.011 | -30.228
-2.5 | -0.196 | 0.00852 | 0.01 | -22.993
-2 | -0.131 | 0.00839 | 0.01 | -15.641
-1.5 | -0.067 | 0.00891 | 0.009 | -7.469
-1 | -0.002 | 0.00878 | 0.009 | -0.186
-0.5 | 0.063 | 0.0087 | 0.008 | 7.272
0 | 0.128 | 0.00866 | 0.008 | 14.798
0.5 | 0.193 | 0.00858 | 0.007 | 22.458
1 | 0.257 | 0.00751 | 0.007 | 34.298
1.5 | 0.322 | 0.00801 | 0.006 | 40.207
2 | 0.386 | 0.00806 | 0.006 | 47.941
2.5 | 0.45 | 0.00815 | 0.005 | 55.263
3 | 0.514 | 0.00784 | 0.005 | 65.564
3.5 | 0.578 | 0.00795 | 0.004 | 72.719
4 | 0.641 | 0.00813 | 0.004 | 78.932
4.5 | 0.705 | 0.00784 | 0.003 | 89.886
5 | 0.767 | 0.00802 | 0.003 | 95.625
5.5 | 0.829 | 0.00781 | 0.002 | 106.228
6 | 0.891 | 0.00766 | 0.002 | 116.303
6.5 | 0.952 | 0.00879 | 0.001 | 108.372
7 | 1.012 | 0.00937 | 0.001 | 108.035
7.5 | 1.072 | 0.00969 | 0 | 110.631
8 | 1.13 | 0.01009 | 0 | 111.936
8.5 | 1.186 | 0.01052 | -0.001 | 112.775
9 | 1.241 | 0.01102 | -0.001 | 112.562
9.5 | 1.294 | 0.01162 | -0.002 | 111.33
10 | 1.344 | 0.01228 | -0.003 | 109.441
10.5 | 1.391 | 0.01308 | -0.003 | 106.353
11 | 1.436 | 0.01427 | -0.004 | 100.597
11.5 | 1.477 | 0.01535 | -0.004 | 96.259
12 | 1.515 | 0.01698 | -0.004 | 89.234
12.5 | 1.549 | 0.01845 | -0.005 | 83.991
13 | 1.58 | 0.02019 | -0.005 | 78.264
13.5 | 1.607 | 0.02226 | -0.006 | 72.179
14 | 1.63 | 0.0246 | -0.006 | 66.248
14.5 | 1.65 | 0.02723 | -0.007 | 60.574
15 | 1.665 | 0.03028 | -0.007 | 54.988
15.5 | 1.676 | 0.03363 | -0.008 | 49.828
16 | 1.683 | 0.0373 | -0.008 | 45.105
16.5 | 1.685 | 0.04142 | -0.008 | 40.679
17 | 1.683 | 0.04592 | -0.009 | 36.664
17.5 | 1.678 | 0.05058 | -0.009 | 33.181
18 | 1.667 | 0.05568 | -0.009 | 29.94
18.5 | 1.651 | 0.06112 | -0.01 | 27.005
19 | 1.629 | 0.06715 | -0.01 | 24.264
19.5 | 1.604 | 0.07351 | -0.011 | 21.816
20 | 1.574 | 0.0802 | -0.011 | 19.627

## 150. Re 20M Mach 0.25 (2)
BIGFOIL.COM POLAR EXPORT
NACA24118
NACA24118 |  |  |  | Cl Max: | 1.723 | at alpha= | 17 | deg
XFOIL ncrit=9 |  |  |  | L/D Max: | 150.801 | at alpha= | 10 | deg
Re: | 20000000 |  |  | Cd Min: | 0.06946 | at alpha= | 20 | deg
Mach: | 0.25 |  |  | Cl=0 at alpha= | -1.3474 | deg
|  |  |  | @ Cl=0.1, Cd= | 0.0059668
|  |  |  | @ Cl=0.4, Cd= | 0.0053511
|  |  |  | @ Cl=0.6, Cd= | 0.0052188
alpha (deg) | Cl | Cd | Cm | Cl/Cd
-20 | -1.7771 | 0.02836 | -0.0777 | -62.6622
-19.5 | -1.7545 | 0.02579 | -0.0751 | -68.0302
-19 | -1.7308 | 0.02345 | -0.0721 | -73.8081
-18.5 | -1.708 | 0.02128 | -0.0685 | -80.2632
-18 | -1.6811 | 0.01949 | -0.0648 | -86.2545
-17.5 | -1.6566 | 0.01791 | -0.0601 | -92.4958
-17 | -1.6157 | 0.01654 | -0.0577 | -97.6844
-16.5 | -1.5687 | 0.0154 | -0.0559 | -101.8636
-16 | -1.5172 | 0.0144 | -0.0547 | -105.3611
-15.5 | -1.4582 | 0.01346 | -0.0547 | -108.3358
-15 | -1.4172 | 0.01254 | -0.0513 | -113.0144
-14.5 | -1.369 | 0.01184 | -0.049 | -115.625
-14 | -1.3013 | 0.01135 | -0.0502 | -114.652
-13.5 | -1.1312 | 0.01053 | -0.0719 | -107.4264
-13 | -1.0902 | 0.01009 | -0.0681 | -108.0476
-12.5 | -1.0514 | 0.00973 | -0.0637 | -108.0576
-12 | -1.0117 | 0.00938 | -0.0595 | -107.8571
-11.5 | -0.9739 | 0.00903 | -0.0548 | -107.8516
-11 | -0.9342 | 0.00873 | -0.0504 | -107.0103
-10.5 | -0.8921 | 0.00848 | -0.0464 | -105.2005
-10 | -0.8522 | 0.0082 | -0.042 | -103.9268
-9.5 | -0.8105 | 0.00798 | -0.0379 | -101.5664
-9 | -0.7676 | 0.00777 | -0.034 | -98.7902
-8.5 | -0.7262 | 0.00754 | -0.0297 | -96.313
-8 | -0.682 | 0.00738 | -0.0261 | -92.4119
-7.5 | -0.6438 | 0.00726 | -0.0212 | -88.6777
-7 | -0.5983 | 0.00716 | -0.0178 | -83.5615
-6.5 | -0.5494 | 0.00702 | -0.0152 | -78.2621
-6 | -0.4986 | 0.00692 | -0.013 | -72.052
-5.5 | -0.447 | 0.0068 | -0.0109 | -65.7353
-5 | -0.3949 | 0.00668 | -0.009 | -59.1168
-4.5 | -0.3424 | 0.00658 | -0.0073 | -52.0365
-4 | -0.2886 | 0.00648 | -0.0058 | -44.537
-3.5 | -0.2348 | 0.0064 | -0.0043 | -36.6875
-3 | -0.1804 | 0.00632 | -0.003 | -28.5443
-2.5 | -0.126 | 0.00624 | -0.0017 | -20.1923
-2 | -0.0716 | 0.00617 | -0.0004 | -11.6045
-1.5 | -0.0166 | 0.00611 | 0.0007 | -2.7169
-1 | 0.0378 | 0.00603 | 0.0019 | 6.2687
-0.5 | 0.0921 | 0.00598 | 0.0032 | 15.4013
0 | 0.146 | 0.00589 | 0.0045 | 24.7878
0.5 | 0.198 | 0.00578 | 0.0061 | 34.2561
1 | 0.2487 | 0.00559 | 0.008 | 44.4902
1.5 | 0.2989 | 0.00549 | 0.0101 | 54.4444
2 | 0.3509 | 0.00538 | 0.0117 | 65.223
2.5 | 0.4018 | 0.00535 | 0.0136 | 75.1028
3 | 0.453 | 0.00527 | 0.0154 | 85.9583
3.5 | 0.4993 | 0.00518 | 0.0182 | 96.39
4 | 0.5479 | 0.00513 | 0.0206 | 106.8031
4.5 | 0.6007 | 0.00522 | 0.0221 | 115.0766
5 | 0.6522 | 0.00536 | 0.0239 | 121.6791
5.5 | 0.7048 | 0.00545 | 0.0254 | 129.3211
6 | 0.754 | 0.00561 | 0.0277 | 134.4029
6.5 | 0.8024 | 0.00579 | 0.03 | 138.5838
7 | 0.8501 | 0.00592 | 0.0326 | 143.598
7.5 | 0.891 | 0.00609 | 0.0365 | 146.3054
8 | 0.9228 | 0.00631 | 0.0424 | 146.2441
8.5 | 0.9625 | 0.00653 | 0.0465 | 147.3966
9 | 0.9959 | 0.00678 | 0.0518 | 146.8879
9.5 | 1.0333 | 0.00705 | 0.0563 | 146.5674
10 | 1.1868 | 0.00787 | 0.0359 | 150.8005
10.5 | 1.2428 | 0.00835 | 0.0363 | 148.8383
11 | 1.2934 | 0.00886 | 0.0377 | 145.9819
11.5 | 1.3424 | 0.00939 | 0.0393 | 142.9606
12 | 1.3868 | 0.01009 | 0.0415 | 137.443
12.5 | 1.4353 | 0.01089 | 0.0427 | 131.7998
13 | 1.4543 | 0.01183 | 0.0493 | 122.9332
13.5 | 1.5019 | 0.01281 | 0.0501 | 117.2443
14 | 1.5449 | 0.01407 | 0.051 | 109.801
14.5 | 1.5855 | 0.01553 | 0.0519 | 102.0927
15 | 1.6218 | 0.01734 | 0.0528 | 93.5294
15.5 | 1.6531 | 0.01963 | 0.0535 | 84.2129
16 | 1.6856 | 0.02202 | 0.0537 | 76.5486
16.5 | 1.7084 | 0.02528 | 0.0538 | 67.5791
17 | 1.723 | 0.02905 | 0.0541 | 59.3115
17.5 | 1.7225 | 0.03352 | 0.0556 | 51.3872
18 | 1.7146 | 0.03901 | 0.0562 | 43.9528
18.5 | 1.7 | 0.04535 | 0.0562 | 37.4862
19 | 1.6814 | 0.05234 | 0.0555 | 32.1246
19.5 | 1.6498 | 0.06079 | 0.0541 | 27.1393
20 | 1.6187 | 0.06946 | 0.0521 | 23.3041

## 151. Re 20M Mach 0.50 (1)
BIGFOIL.COM POLAR EXPORT
NACA24118
NACA24118 |  |  |  | Cl Max: | 1.418 | at alpha= | 11 | deg
JavaFoil+Calcfoil stall+Eppler ext transition |  |  |  | L/D Max: | 98.576 | at alpha= | 6.5 | deg
Re: | 20000000 |  |  | Cd Min: | 0.00727 | at alpha= | 3.5 | deg
Mach: | 0.5 |  |  | Cl=0 at alpha= | -0.9863 | deg
|  |  |  | @ Cl=0.1, Cd= | 0.0085218
|  |  |  | @ Cl=0.4, Cd= | 0.0076841
|  |  |  | @ Cl=0.6, Cd= | 0.007384
alpha (deg) | Cl | Cd | Cm | Cl/Cd
-20 | -1.074 | 0.19172 | 0.017 | -5.601
-19.5 | -1.049 | 0.17128 | 0.017 | -6.125
-19 | -1.017 | 0.18653 | 0.016 | -5.451
-18.5 | -0.992 | 0.16491 | 0.016 | -6.013
-18 | -0.96 | 0.18083 | 0.015 | -5.307
-17.5 | -0.935 | 0.1539 | 0.015 | -6.075
-17 | -0.904 | 0.16169 | 0.015 | -5.593
-16.5 | -0.878 | 0.14034 | 0.015 | -6.259
-16 | -0.853 | 0.12392 | 0.015 | -6.887
-15.5 | -0.822 | 0.1303 | 0.014 | -6.306
-15 | -0.798 | 0.11021 | 0.014 | -7.236
-14.5 | -0.766 | 0.11415 | 0.013 | -6.709
-14 | -0.742 | 0.09894 | 0.014 | -7.497
-13.5 | -0.712 | 0.09584 | 0.013 | -7.426
-13 | -0.681 | 0.09732 | 0.012 | -6.993
-12.5 | -0.668 | 0.07151 | 0.014 | -9.346
-12 | -0.642 | 0.06587 | 0.014 | -9.754
-11.5 | -0.609 | 0.06659 | 0.014 | -9.146
-11 | -0.581 | 0.06357 | 0.013 | -9.137
-10.5 | -0.564 | 0.05254 | 0.014 | -10.729
-10 | -0.896 | 0.01643 | 0.018 | -54.543
-9.5 | -0.966 | 0.01412 | 0.018 | -68.428
-9 | -0.972 | 0.01267 | 0.018 | -76.664
-8.5 | -0.95 | 0.01185 | 0.017 | -80.202
-8 | -0.913 | 0.01119 | 0.017 | -81.651
-7.5 | -0.868 | 0.01065 | 0.016 | -81.463
-7 | -0.815 | 0.01023 | 0.016 | -79.735
-6.5 | -0.758 | 0.00867 | 0.015 | -87.452
-6 | -0.697 | 0.00834 | 0.015 | -83.596
-5.5 | -0.633 | 0.00866 | 0.014 | -73.11
-5 | -0.567 | 0.00844 | 0.014 | -67.198
-4.5 | -0.499 | 0.00878 | 0.013 | -56.865
-4 | -0.43 | 0.00857 | 0.013 | -50.188
-3.5 | -0.36 | 0.00846 | 0.012 | -42.603
-3 | -0.29 | 0.00882 | 0.012 | -32.829
-2.5 | -0.218 | 0.00834 | 0.011 | -26.157
-2 | -0.146 | 0.00822 | 0.011 | -17.812
-1.5 | -0.074 | 0.0087 | 0.01 | -8.536
-1 | -0.002 | 0.00862 | 0.01 | -0.211
-0.5 | 0.071 | 0.00855 | 0.009 | 8.251
0 | 0.143 | 0.00848 | 0.009 | 16.85
0.5 | 0.215 | 0.00799 | 0.008 | 26.896
1 | 0.287 | 0.00776 | 0.008 | 36.964
1.5 | 0.359 | 0.00784 | 0.007 | 45.723
2 | 0.43 | 0.00757 | 0.006 | 56.821
2.5 | 0.501 | 0.00769 | 0.006 | 65.178
3 | 0.572 | 0.00746 | 0.005 | 76.608
3.5 | 0.642 | 0.00727 | 0.005 | 88.366
4 | 0.712 | 0.00833 | 0.004 | 85.429
4.5 | 0.781 | 0.00861 | 0.004 | 90.667
5 | 0.849 | 0.00898 | 0.003 | 94.527
5.5 | 0.916 | 0.00965 | 0.002 | 94.935
6 | 0.982 | 0.01008 | 0.002 | 97.405
6.5 | 1.045 | 0.01061 | 0.001 | 98.576
7 | 1.107 | 0.01124 | 0.001 | 98.493
7.5 | 1.166 | 0.012 | 0 | 97.152
8 | 1.221 | 0.01294 | 0 | 94.405
8.5 | 1.272 | 0.01416 | -0.001 | 89.836
9 | 1.317 | 0.0157 | -0.002 | 83.903
9.5 | 1.356 | 0.01768 | -0.002 | 76.669
10 | 1.386 | 0.02027 | -0.003 | 68.405
10.5 | 1.408 | 0.0237 | -0.003 | 59.404
11 | 1.418 | 0.0277 | -0.004 | 51.21
11.5 | 1.412 | 0.0327 | -0.004 | 43.192
12 | 1.383 | 0.03908 | -0.005 | 35.382
12.5 | 1.303 | 0.04772 | -0.005 | 27.314
13 | 0.863 | 0.06442 | -0.005 | 13.392
13.5 | 0.895 | 0.06336 | -0.006 | 14.129
14 | 0.901 | 0.08771 | -0.006 | 10.278
14.5 | 0.907 | 0.11844 | -0.006 | 7.662
15 | 0.93 | 0.13392 | -0.006 | 6.941
15.5 | 0.953 | 0.15326 | -0.006 | 6.216
16 | 0.98 | 0.1645 | -0.007 | 5.96

## 152. Re 20M Mach 0.50 (2)
BIGFOIL.COM POLAR EXPORT
NACA24118
NACA24118 |  |  |  | Cl Max: | 1.6086 | at alpha= | 14 | deg
XFOIL ncrit=9 |  |  |  | L/D Max: | 146.796 | at alpha= | 8.5 | deg
Re: | 20000000 |  |  | Cd Min: | 0.13108 | at alpha= | 19 | deg
Mach: | 0.5 |  |  | Cl=0 at alpha= | -1.4983 | deg
|  |  |  | @ Cl=0.1, Cd= | 0.006243
|  |  |  | @ Cl=0.4, Cd= | 0.0055749
|  |  |  | @ Cl=0.6, Cd= | 0.0054649
alpha (deg) | Cl | Cd | Cm | Cl/Cd
-18 | -0.9584 | 0.12252 | -0.0529 | -7.8224
-16 | -1.0176 | 0.08022 | -0.0832 | -12.6851
-15.5 | -1.0478 | 0.06543 | -0.0975 | -16.0141
-15 | -1.0861 | 0.0572 | -0.0972 | -18.9878
-14 | -1.1507 | 0.0369 | -0.1088 | -31.1843
-13.5 | -1.1847 | 0.02854 | -0.1099 | -41.5102
-13 | -1.2119 | 0.02133 | -0.1084 | -56.8167
-12.5 | -1.1594 | 0.01472 | -0.1143 | -78.7636
-12 | -1.1038 | 0.01282 | -0.1097 | -86.0998
-11 | -0.9985 | 0.01103 | -0.097 | -90.5258
-10.5 | -0.9493 | 0.01038 | -0.0902 | -91.4547
-10 | -0.9004 | 0.00983 | -0.0835 | -91.5972
-9.5 | -0.85 | 0.0094 | -0.077 | -90.4255
-9 | -0.8012 | 0.00898 | -0.0705 | -89.2205
-8.5 | -0.7526 | 0.00862 | -0.0641 | -87.3086
-8 | -0.7006 | 0.00833 | -0.0584 | -84.1056
-7.5 | -0.652 | 0.00802 | -0.0523 | -81.2968
-7 | -0.6002 | 0.00778 | -0.0469 | -77.1465
-6.5 | -0.5504 | 0.00753 | -0.0413 | -73.0943
-6 | -0.4983 | 0.00732 | -0.0363 | -68.0738
-5.5 | -0.4472 | 0.00711 | -0.0312 | -62.8973
-5 | -0.395 | 0.00696 | -0.0265 | -56.7529
-4.5 | -0.3478 | 0.00688 | -0.0208 | -50.5523
-4 | -0.2954 | 0.00678 | -0.0164 | -43.5693
-3.5 | -0.2382 | 0.00668 | -0.013 | -35.6587
-3 | -0.1792 | 0.00658 | -0.0101 | -27.234
-2.5 | -0.1204 | 0.0065 | -0.0073 | -18.5231
-2 | -0.0603 | 0.00642 | -0.0049 | -9.3925
-1.5 | -0.0002 | 0.00635 | -0.0025 | -0.031496
-1 | 0.0597 | 0.00629 | -0.0001 | 9.4913
-0.5 | 0.1197 | 0.00622 | 0.0022 | 19.2444
0 | 0.1782 | 0.00614 | 0.0048 | 29.0228
0.5 | 0.2363 | 0.00602 | 0.0074 | 39.2525
1 | 0.2891 | 0.00584 | 0.0111 | 49.5034
1.5 | 0.3445 | 0.00568 | 0.0143 | 60.6514
2 | 0.3971 | 0.00558 | 0.0181 | 71.1649
2.5 | 0.4534 | 0.00548 | 0.0212 | 82.7372
3 | 0.5084 | 0.00551 | 0.0247 | 92.2686
3.5 | 0.5615 | 0.00542 | 0.0286 | 103.5978
4 | 0.613 | 0.00548 | 0.0329 | 111.8613
4.5 | 0.6707 | 0.00559 | 0.0362 | 119.9821
5 | 0.7164 | 0.0057 | 0.0419 | 125.6842
5.5 | 0.7644 | 0.00586 | 0.0472 | 130.4437
6 | 0.8143 | 0.00607 | 0.0522 | 134.1516
6.5 | 0.8612 | 0.00634 | 0.0577 | 135.836
7 | 0.9121 | 0.00657 | 0.0626 | 138.828
7.5 | 0.9678 | 0.0069 | 0.0666 | 140.2609
8 | 1.0544 | 0.00737 | 0.0646 | 143.0665
8.5 | 1.1773 | 0.00802 | 0.0562 | 146.7955
9 | 1.2448 | 0.0086 | 0.0583 | 144.7442
9.5 | 1.3044 | 0.00931 | 0.0617 | 140.1074
10 | 1.3546 | 0.01028 | 0.0662 | 131.7704
10.5 | 1.4059 | 0.01132 | 0.0706 | 124.1961
11 | 1.4555 | 0.01292 | 0.0741 | 112.6548
11.5 | 1.4957 | 0.01491 | 0.0783 | 100.3152
12 | 1.5145 | 0.01737 | 0.0847 | 87.1906
12.5 | 1.5552 | 0.02043 | 0.0861 | 76.1233
13 | 1.5855 | 0.02441 | 0.087 | 64.9529
13.5 | 1.6045 | 0.02944 | 0.087 | 54.5007
14 | 1.6086 | 0.03568 | 0.0861 | 45.0841
14.5 | 1.5938 | 0.04318 | 0.0846 | 36.9106
15 | 1.5556 | 0.05223 | 0.0823 | 29.7836
15.5 | 1.5067 | 0.06227 | 0.079 | 24.1962
16 | 1.4589 | 0.07273 | 0.0747 | 20.0591
16.5 | 1.4143 | 0.08339 | 0.0697 | 16.9601
17 | 1.3663 | 0.09405 | 0.0653 | 14.5274
17.5 | 1.3372 | 0.10328 | 0.0617 | 12.9473
18 | 1.3071 | 0.11294 | 0.0573 | 11.5734
18.5 | 1.286 | 0.12207 | 0.0531 | 10.5349
19 | 1.2683 | 0.13108 | 0.0486 | 9.6758