## index
index | Re | Mach | Datasource
1 | 50000 | 0 | JavaFoil+Calcfoil stall+Eppler ext transition
2 | 50000 | 0 | XFOIL ncrit=9
3 | 50000 | 0.1 | JavaFoil+Calcfoil stall+Eppler ext transition
4 | 50000 | 0.1 | XFOIL ncrit=9
5 | 50000 | 0.25 | JavaFoil+Calcfoil stall+Eppler ext transition
6 | 50000 | 0.25 | XFOIL ncrit=9
7 | 50000 | 0.5 | JavaFoil+Calcfoil stall+Eppler ext transition
8 | 50000 | 0.5 | XFOIL ncrit=9
9 | 100000 | 0 | JavaFoil+Calcfoil stall+Eppler ext transition
10 | 100000 | 0 | XFOIL ncrit=9
11 | 100000 | 0.1 | JavaFoil+Calcfoil stall+Eppler ext transition
12 | 100000 | 0.1 | XFOIL ncrit=9
13 | 100000 | 0.25 | JavaFoil+Calcfoil stall+Eppler ext transition
14 | 100000 | 0.25 | XFOIL ncrit=9
15 | 100000 | 0.5 | JavaFoil+Calcfoil stall+Eppler ext transition
16 | 100000 | 0.5 | XFOIL ncrit=9
17 | 250000 | 0 | JavaFoil+Calcfoil stall+Eppler ext transition
18 | 250000 | 0 | XFOIL ncrit=9
19 | 250000 | 0.1 | JavaFoil+Calcfoil stall+Eppler ext transition
20 | 250000 | 0.1 | XFOIL ncrit=9
21 | 250000 | 0.25 | JavaFoil+Calcfoil stall+Eppler ext transition
22 | 250000 | 0.25 | XFOIL ncrit=9
23 | 250000 | 0.5 | JavaFoil+Calcfoil stall+Eppler ext transition
24 | 250000 | 0.5 | XFOIL ncrit=9
25 | 500000 | 0 | JavaFoil+Calcfoil stall+Eppler ext transition
26 | 500000 | 0 | XFOIL ncrit=9
27 | 500000 | 0.1 | JavaFoil+Calcfoil stall+Eppler ext transition
28 | 500000 | 0.1 | XFOIL ncrit=9
29 | 500000 | 0.25 | JavaFoil+Calcfoil stall+Eppler ext transition
30 | 500000 | 0.25 | XFOIL ncrit=9
31 | 500000 | 0.5 | JavaFoil+Calcfoil stall+Eppler ext transition
32 | 500000 | 0.5 | XFOIL ncrit=9
33 | 750000 | 0 | JavaFoil+Calcfoil stall+Eppler ext transition
34 | 750000 | 0 | XFOIL ncrit=9
35 | 750000 | 0.1 | JavaFoil+Calcfoil stall+Eppler ext transition
36 | 750000 | 0.1 | XFOIL ncrit=9
37 | 750000 | 0.25 | JavaFoil+Calcfoil stall+Eppler ext transition
38 | 750000 | 0.25 | XFOIL ncrit=9
39 | 750000 | 0.5 | JavaFoil+Calcfoil stall+Eppler ext transition
40 | 750000 | 0.5 | XFOIL ncrit=9
41 | 1000000 | 0 | JavaFoil+Calcfoil stall+Eppler ext transition
42 | 1000000 | 0 | XFOIL ncrit=9
43 | 1000000 | 0.1 | JavaFoil+Calcfoil stall+Eppler ext transition
44 | 1000000 | 0.1 | XFOIL ncrit=9
45 | 1000000 | 0.25 | JavaFoil+Calcfoil stall+Eppler ext transition
46 | 1000000 | 0.25 | XFOIL ncrit=9
47 | 1000000 | 0.5 | JavaFoil+Calcfoil stall+Eppler ext transition
48 | 1000000 | 0.5 | XFOIL ncrit=9
49 | 2000000 | 0 | JavaFoil+Calcfoil stall+Eppler ext transition
50 | 2000000 | 0 | XFOIL ncrit=9
51 | 2000000 | 0.1 | JavaFoil+Calcfoil stall+Eppler ext transition
52 | 2000000 | 0.1 | XFOIL ncrit=9
53 | 2000000 | 0.25 | JavaFoil+Calcfoil stall+Eppler ext transition
54 | 2000000 | 0.25 | XFOIL ncrit=9
55 | 2000000 | 0.5 | JavaFoil+Calcfoil stall+Eppler ext transition
56 | 2000000 | 0.5 | XFOIL ncrit=9
57 | 3000000 | 0 | JavaFoil+Calcfoil stall+Eppler ext transition
58 | 3000000 | 0 | XFOIL ncrit=9
59 | 3000000 | 0.1 | JavaFoil+Calcfoil stall+Eppler ext transition
60 | 3000000 | 0.1 | XFOIL ncrit=9
61 | 3000000 | 0.25 | JavaFoil+Calcfoil stall+Eppler ext transition
62 | 3000000 | 0.25 | XFOIL ncrit=9
63 | 3000000 | 0.5 | JavaFoil+Calcfoil stall+Eppler ext transition
64 | 3000000 | 0.5 | XFOIL ncrit=9
65 | 4000000 | 0 | JavaFoil+Calcfoil stall+Eppler ext transition
66 | 4000000 | 0 | XFOIL ncrit=9
67 | 4000000 | 0.1 | JavaFoil+Calcfoil stall+Eppler ext transition
68 | 4000000 | 0.1 | XFOIL ncrit=9
69 | 4000000 | 0.25 | JavaFoil+Calcfoil stall+Eppler ext transition
70 | 4000000 | 0.25 | XFOIL ncrit=9
71 | 4000000 | 0.5 | JavaFoil+Calcfoil stall+Eppler ext transition
72 | 4000000 | 0.5 | XFOIL ncrit=9
73 | 5000000 | 0 | JavaFoil+Calcfoil stall+Eppler ext transition
74 | 5000000 | 0 | XFOIL ncrit=9
75 | 5000000 | 0.1 | JavaFoil+Calcfoil stall+Eppler ext transition
76 | 5000000 | 0.1 | XFOIL ncrit=9
77 | 5000000 | 0.25 | JavaFoil+Calcfoil stall+Eppler ext transition
78 | 5000000 | 0.25 | XFOIL ncrit=9
79 | 5000000 | 0.5 | JavaFoil+Calcfoil stall+Eppler ext transition
80 | 5000000 | 0.5 | XFOIL ncrit=9
81 | 6000000 | 0 | JavaFoil+Calcfoil stall+Eppler ext transition
82 | 6000000 | 0 | XFOIL ncrit=9
83 | 6000000 | 0.1 | JavaFoil+Calcfoil stall+Eppler ext transition
84 | 6000000 | 0.1 | XFOIL ncrit=9
85 | 6000000 | 0.25 | JavaFoil+Calcfoil stall+Eppler ext transition
86 | 6000000 | 0.25 | XFOIL ncrit=9
87 | 6000000 | 0.5 | JavaFoil+Calcfoil stall+Eppler ext transition
88 | 6000000 | 0.5 | XFOIL ncrit=9
89 | 7000000 | 0 | JavaFoil+Calcfoil stall+Eppler ext transition
90 | 7000000 | 0 | XFOIL ncrit=9
91 | 7000000 | 0.1 | JavaFoil+Calcfoil stall+Eppler ext transition
92 | 7000000 | 0.1 | XFOIL ncrit=9
93 | 7000000 | 0.25 | JavaFoil+Calcfoil stall+Eppler ext transition
94 | 7000000 | 0.25 | XFOIL ncrit=9
95 | 7000000 | 0.5 | JavaFoil+Calcfoil stall+Eppler ext transition
96 | 7000000 | 0.5 | XFOIL ncrit=9
97 | 8000000 | 0 | JavaFoil+Calcfoil stall+Eppler ext transition
98 | 8000000 | 0 | XFOIL ncrit=9
99 | 8000000 | 0.1 | JavaFoil+Calcfoil stall+Eppler ext transition
100 | 8000000 | 0.1 | XFOIL ncrit=9
101 | 8000000 | 0.25 | JavaFoil+Calcfoil stall+Eppler ext transition
102 | 8000000 | 0.25 | XFOIL ncrit=9
103 | 8000000 | 0.5 | JavaFoil+Calcfoil stall+Eppler ext transition
104 | 8000000 | 0.5 | XFOIL ncrit=9
105 | 10000000 | 0 | JavaFoil+Calcfoil stall+Eppler ext transition
106 | 10000000 | 0 | XFOIL ncrit=9
107 | 10000000 | 0.1 | JavaFoil+Calcfoil stall+Eppler ext transition
108 | 10000000 | 0.1 | XFOIL ncrit=9
109 | 10000000 | 0.25 | JavaFoil+Calcfoil stall+Eppler ext transition
110 | 10000000 | 0.25 | XFOIL ncrit=9
111 | 10000000 | 0.5 | JavaFoil+Calcfoil stall+Eppler ext transition
112 | 10000000 | 0.5 | XFOIL ncrit=9
113 | 12000000 | 0 | JavaFoil+Calcfoil stall+Eppler ext transition
114 | 12000000 | 0 | XFOIL ncrit=9
115 | 12000000 | 0.1 | JavaFoil+Calcfoil stall+Eppler ext transition
116 | 12000000 | 0.1 | XFOIL ncrit=9
117 | 12000000 | 0.25 | JavaFoil+Calcfoil stall+Eppler ext transition
118 | 12000000 | 0.25 | XFOIL ncrit=9
119 | 12000000 | 0.5 | JavaFoil+Calcfoil stall+Eppler ext transition
120 | 12000000 | 0.5 | XFOIL ncrit=9
121 | 14000000 | 0 | JavaFoil+Calcfoil stall+Eppler ext transition
122 | 14000000 | 0 | XFOIL ncrit=9
123 | 14000000 | 0.1 | JavaFoil+Calcfoil stall+Eppler ext transition
124 | 14000000 | 0.1 | XFOIL ncrit=9
125 | 14000000 | 0.25 | JavaFoil+Calcfoil stall+Eppler ext transition
126 | 14000000 | 0.25 | XFOIL ncrit=9
127 | 14000000 | 0.5 | JavaFoil+Calcfoil stall+Eppler ext transition
128 | 14000000 | 0.5 | XFOIL ncrit=9
129 | 16000000 | 0 | JavaFoil+Calcfoil stall+Eppler ext transition
130 | 16000000 | 0 | XFOIL ncrit=9
131 | 16000000 | 0.1 | JavaFoil+Calcfoil stall+Eppler ext transition
132 | 16000000 | 0.1 | XFOIL ncrit=9
133 | 16000000 | 0.25 | JavaFoil+Calcfoil stall+Eppler ext transition
134 | 16000000 | 0.25 | XFOIL ncrit=9
135 | 16000000 | 0.5 | JavaFoil+Calcfoil stall+Eppler ext transition
136 | 16000000 | 0.5 | XFOIL ncrit=9
137 | 18000000 | 0 | JavaFoil+Calcfoil stall+Eppler ext transition
138 | 18000000 | 0 | XFOIL ncrit=9
139 | 18000000 | 0.1 | JavaFoil+Calcfoil stall+Eppler ext transition
140 | 18000000 | 0.1 | XFOIL ncrit=9
141 | 18000000 | 0.25 | JavaFoil+Calcfoil stall+Eppler ext transition
142 | 18000000 | 0.25 | XFOIL ncrit=9
143 | 18000000 | 0.5 | JavaFoil+Calcfoil stall+Eppler ext transition
144 | 18000000 | 0.5 | XFOIL ncrit=9
145 | 20000000 | 0 | JavaFoil+Calcfoil stall+Eppler ext transition
146 | 20000000 | 0 | XFOIL ncrit=9
147 | 20000000 | 0.1 | JavaFoil+Calcfoil stall+Eppler ext transition
148 | 20000000 | 0.1 | XFOIL ncrit=9
149 | 20000000 | 0.25 | JavaFoil+Calcfoil stall+Eppler ext transition
150 | 20000000 | 0.25 | XFOIL ncrit=9
151 | 20000000 | 0.5 | JavaFoil+Calcfoil stall+Eppler ext transition
152 | 20000000 | 0.5 | XFOIL ncrit=9

## 1. Re 50k Mach 0.00 (1)
BIGFOIL.COM POLAR EXPORT
ys915
YS-915 |  |  |  | Cl Max: | 0.578 | at alpha= | 5.5 | deg
JavaFoil+Calcfoil stall+Eppler ext transition |  |  |  | L/D Max: | 27.426 | at alpha= | 2 | deg
Re: | 50000 |  |  | Cd Min: | 0.01533 | at alpha= | 0 | deg
Mach: | 0 |  |  | Cl=0 at alpha= | -2.0517 | deg
|  |  |  | @ Cl=0.1, Cd= | 0.016073
|  |  |  | @ Cl=0.4, Cd= | 0.1786
|  |  |  | @ Cl=0.6, Cd= | 0.1786
alpha (deg) | Cl | Cd | Cm | Cl/Cd
-12.5 | -0.213 | 0.25736 | -0.013 | -0.829
-12 | -0.232 | 0.2403 | -0.013 | -0.964
-11.5 | -0.251 | 0.2153 | -0.013 | -1.167
-11 | -0.272 | 0.18692 | -0.013 | -1.453
-10.5 | -0.292 | 0.16792 | -0.013 | -1.74
-10 | -0.312 | 0.14666 | -0.014 | -2.13
-9.5 | -0.331 | 0.13266 | -0.014 | -2.496
-9 | -0.347 | 0.11209 | -0.013 | -3.099
-8.5 | -0.36 | 0.10284 | -0.013 | -3.5
-8 | -0.367 | 0.09104 | -0.013 | -4.034
-7.5 | -0.368 | 0.08201 | -0.014 | -4.49
-7 | -0.362 | 0.07427 | -0.013 | -4.872
-6.5 | -0.348 | 0.06645 | -0.013 | -5.233
-6 | -0.326 | 0.05874 | -0.013 | -5.548
-5.5 | -0.297 | 0.05282 | -0.014 | -5.624
-5 | -0.262 | 0.04814 | -0.015 | -5.448
-4.5 | -0.223 | 0.0439 | -0.015 | -5.072
-4 | -0.179 | 0.0407 | -0.016 | -4.406
-3.5 | -0.134 | 0.03844 | -0.017 | -3.496
-3 | -0.11 | 0.01553 | -0.056 | -7.099
-2.5 | -0.052 | 0.01538 | -0.057 | -3.395
-2 | 0.006 | 0.01626 | -0.058 | 0.387
-1.5 | 0.065 | 0.01615 | -0.058 | 4.018
-1 | 0.124 | 0.01602 | -0.059 | 7.721
-0.5 | 0.182 | 0.01577 | -0.06 | 11.566
0 | 0.233 | 0.01533 | -0.06 | 15.21
0.5 | 0.29 | 0.01614 | -0.061 | 17.963
1 | 0.346 | 0.01623 | -0.062 | 21.308
1.5 | 0.402 | 0.01639 | -0.062 | 24.5
2 | 0.457 | 0.01665 | -0.063 | 27.426
2.5 | 0.424 | 0.03453 | -0.026 | 12.278
3 | 0.465 | 0.03656 | -0.022 | 12.724
3.5 | 0.502 | 0.03936 | -0.018 | 12.752
4 | 0.533 | 0.04327 | -0.016 | 12.318
4.5 | 0.557 | 0.04833 | -0.017 | 11.522
5 | 0.572 | 0.05183 | -0.018 | 11.037
5.5 | 0.578 | 0.05755 | -0.019 | 10.04
6 | 0.574 | 0.06439 | -0.019 | 8.914
6.5 | 0.561 | 0.07108 | -0.02 | 7.894
7 | 0.541 | 0.0798 | -0.02 | 6.774
7.5 | 0.514 | 0.08874 | -0.02 | 5.791
8 | 0.483 | 0.10113 | -0.021 | 4.777
8.5 | 0.45 | 0.11321 | -0.021 | 3.974
9 | 0.416 | 0.13094 | -0.022 | 3.176
9.5 | 0.382 | 0.14471 | -0.022 | 2.64
10 | 0.35 | 0.16058 | -0.023 | 2.177
10.5 | 0.319 | 0.1786 | -0.023 | 1.785

## 2. Re 50k Mach 0.00 (2)
BIGFOIL.COM POLAR EXPORT
ys915
YS-915 |  |  |  | Cl Max: | 0.8959 | at alpha= | 20 | deg
XFOIL ncrit=9 |  |  |  | L/D Max: | 20.361 | at alpha= | 5.5 | deg
Re: | 50000 |  |  | Cd Min: | 0.26979 | at alpha= | 20 | deg
Mach: | 0 |  |  | Cl=0 at alpha= | 1.1213 | deg
|  |  |  | @ Cl=0.1, Cd= | 0.02309
|  |  |  | @ Cl=0.4, Cd= | 0.031607
|  |  |  | @ Cl=0.6, Cd= | 0.034
alpha (deg) | Cl | Cd | Cm | Cl/Cd
-20 | -0.655 | 0.2406 | 0.0073 | -2.7224
-19.5 | -0.646 | 0.23838 | 0.0025 | -2.71
-19 | -0.6301 | 0.23033 | -0.0003 | -2.7356
-18.5 | -0.612 | 0.22285 | -0.0023 | -2.7462
-18 | -0.6067 | 0.22107 | -0.007 | -2.7444
-17.5 | -0.5855 | 0.21091 | -0.0081 | -2.7761
-17 | -0.5789 | 0.20763 | -0.012 | -2.7881
-16.5 | -0.5608 | 0.19895 | -0.0135 | -2.8188
-16 | -0.5548 | 0.19511 | -0.0168 | -2.8435
-15.5 | -0.5377 | 0.18669 | -0.018 | -2.8802
-15 | -0.541 | 0.18458 | -0.0217 | -2.931
-14.5 | -0.5194 | 0.1748 | -0.0219 | -2.9714
-14 | -0.5102 | 0.16825 | -0.0234 | -3.0324
-13.5 | -0.5249 | 0.16689 | -0.0268 | -3.1452
-13 | -0.511 | 0.15895 | -0.027 | -3.2148
-12.5 | -0.5027 | 0.15203 | -0.0273 | -3.3066
-12 | -0.5034 | 0.14632 | -0.0278 | -3.4404
-11.5 | -0.5046 | 0.14074 | -0.0281 | -3.5853
-11 | -0.48 | 0.13136 | -0.0261 | -3.6541
-10.5 | -0.4784 | 0.1255 | -0.0252 | -3.812
-10 | -0.4942 | 0.12157 | -0.0246 | -4.0651
-9.5 | -0.4776 | 0.11397 | -0.0219 | -4.1906
-9 | -0.4875 | 0.10898 | -0.0197 | -4.4733
-8.5 | -0.4824 | 0.10265 | -0.0166 | -4.6995
-7 | -0.6374 | 0.07338 | -0.0307 | -8.6863
-6.5 | -0.6545 | 0.06022 | -0.0335 | -10.8685
-6 | -0.6433 | 0.05032 | -0.0316 | -12.7842
-5.5 | -0.6156 | 0.04264 | -0.0283 | -14.4371
-5 | -0.5773 | 0.03672 | -0.0252 | -15.7217
-4.5 | -0.5312 | 0.03186 | -0.0222 | -16.6729
-4 | -0.4814 | 0.02793 | -0.0189 | -17.2359
-3.5 | -0.4365 | 0.02328 | -0.0163 | -18.75
-3 | -0.4465 | 0.02181 | 0.0032 | -20.4723
-2.5 | -0.426 | 0.02139 | 0.0153 | -19.9158
-2 | -0.2798 | 0.0217 | -0.002 | -12.894
-1.5 | -0.2056 | 0.02011 | -0.0139 | -10.2238
-1 | -0.1716 | 0.01993 | -0.012 | -8.6101
-0.5 | -0.1323 | 0.02007 | -0.0104 | -6.5919
0 | -0.0918 | 0.02035 | -0.0088 | -4.5111
0.5 | -0.0508 | 0.02074 | -0.0073 | -2.4494
1 | -0.0099 | 0.02122 | -0.0059 | -0.46654
1.5 | 0.0309 | 0.02181 | -0.0045 | 1.4168
2 | 0.0711 | 0.0225 | -0.0032 | 3.16
2.5 | 0.1108 | 0.02331 | -0.0019 | 4.7533
3 | 0.1494 | 0.02426 | -0.0007 | 6.1583
3.5 | 0.1868 | 0.02539 | 0.0004 | 7.3572
4 | 0.2226 | 0.02672 | 0.0014 | 8.3308
4.5 | 0.2564 | 0.02831 | 0.0022 | 9.0569
5 | 0.2874 | 0.03026 | 0.0028 | 9.4977
5.5 | 0.722 | 0.03546 | -0.0355 | 20.361
6 | 0.7779 | 0.04258 | -0.033 | 18.2691
6.5 | 0.8143 | 0.05002 | -0.0279 | 16.2795
7 | 0.8321 | 0.05769 | -0.0207 | 14.4236
7.5 | 0.8134 | 0.07204 | -0.0227 | 11.2909
8 | 0.7321 | 0.08143 | -0.0239 | 8.9905
9.5 | 0.658 | 0.11126 | -0.0367 | 5.9141
10 | 0.6733 | 0.11941 | -0.0352 | 5.6386
10.5 | 0.6954 | 0.1279 | -0.0331 | 5.4371
11 | 0.6923 | 0.13486 | -0.0334 | 5.1335
11.5 | 0.6891 | 0.14157 | -0.0342 | 4.8676
12 | 0.6977 | 0.14934 | -0.0346 | 4.6719
12.5 | 0.7076 | 0.15683 | -0.0355 | 4.5119
13 | 0.7254 | 0.16629 | -0.0361 | 4.3623
13.5 | 0.7307 | 0.17379 | -0.0385 | 4.2045
14 | 0.743 | 0.18215 | -0.0404 | 4.0791
14.5 | 0.7383 | 0.18628 | -0.0451 | 3.9634
15 | 0.7445 | 0.19275 | -0.0487 | 3.8625
15.5 | 0.7638 | 0.20207 | -0.0503 | 3.7799
16 | 0.7706 | 0.20699 | -0.0543 | 3.7229
16.5 | 0.7838 | 0.21445 | -0.0575 | 3.6549
17 | 0.7972 | 0.22076 | -0.0607 | 3.6112
17.5 | 0.8115 | 0.22846 | -0.064 | 3.552
18 | 0.822 | 0.23315 | -0.0685 | 3.5256
18.5 | 0.8498 | 0.24724 | -0.0689 | 3.4371
19 | 0.8519 | 0.2468 | -0.0755 | 3.4518
19.5 | 0.8657 | 0.25223 | -0.0796 | 3.4322
20 | 0.8959 | 0.26979 | -0.0793 | 3.3207

## 3. Re 50k Mach 0.10 (1)
BIGFOIL.COM POLAR EXPORT
ys915
YS-915 |  |  |  | Cl Max: | 0.575 | at alpha= | 5.5 | deg
JavaFoil+Calcfoil stall+Eppler ext transition |  |  |  | L/D Max: | 27.51 | at alpha= | 2 | deg
Re: | 50000 |  |  | Cd Min: | 0.01537 | at alpha= | 0 | deg
Mach: | 0.1 |  |  | Cl=0 at alpha= | -2.0517 | deg
|  |  |  | @ Cl=0.1, Cd= | 0.016083
|  |  |  | @ Cl=0.4, Cd= | 0.1978
|  |  |  | @ Cl=0.6, Cd= | 0.1978
alpha (deg) | Cl | Cd | Cm | Cl/Cd
-12.5 | -0.18 | 0.28507 | -0.013 | -0.631
-12 | -0.2 | 0.26641 | -0.013 | -0.75
-11.5 | -0.221 | 0.22771 | -0.013 | -0.971
-11 | -0.244 | 0.19908 | -0.013 | -1.224
-10.5 | -0.267 | 0.17797 | -0.014 | -1.499
-10 | -0.29 | 0.15679 | -0.014 | -1.85
-9.5 | -0.312 | 0.13088 | -0.014 | -2.385
-9 | -0.332 | 0.11828 | -0.014 | -2.806
-8.5 | -0.348 | 0.10837 | -0.014 | -3.211
-8 | -0.359 | 0.09577 | -0.014 | -3.745
-7.5 | -0.363 | 0.08267 | -0.014 | -4.386
-7 | -0.359 | 0.07471 | -0.013 | -4.801
-6.5 | -0.346 | 0.06679 | -0.013 | -5.185
-6 | -0.326 | 0.05895 | -0.013 | -5.525
-5.5 | -0.298 | 0.05312 | -0.014 | -5.602
-5 | -0.263 | 0.04836 | -0.015 | -5.442
-4.5 | -0.224 | 0.04407 | -0.015 | -5.074
-4 | -0.18 | 0.04079 | -0.016 | -4.416
-3.5 | -0.135 | 0.03849 | -0.017 | -3.509
-3 | -0.111 | 0.01661 | -0.056 | -6.675
-2.5 | -0.052 | 0.0154 | -0.057 | -3.408
-2 | 0.006 | 0.0163 | -0.058 | 0.388
-1.5 | 0.065 | 0.01616 | -0.059 | 4.035
-1 | 0.124 | 0.01603 | -0.059 | 7.754
-0.5 | 0.183 | 0.01582 | -0.06 | 11.582
0 | 0.234 | 0.01537 | -0.061 | 15.25
0.5 | 0.291 | 0.01616 | -0.061 | 18.024
1 | 0.348 | 0.01626 | -0.062 | 21.381
1.5 | 0.404 | 0.01643 | -0.063 | 24.57
2 | 0.459 | 0.01668 | -0.063 | 27.51
2.5 | 0.426 | 0.03456 | -0.026 | 12.329
3 | 0.467 | 0.03665 | -0.022 | 12.75
3.5 | 0.504 | 0.03947 | -0.018 | 12.768
4 | 0.535 | 0.04345 | -0.016 | 12.305
4.5 | 0.558 | 0.04862 | -0.017 | 11.469
5 | 0.571 | 0.05139 | -0.018 | 11.116
5.5 | 0.575 | 0.05777 | -0.019 | 9.948
6 | 0.568 | 0.06465 | -0.019 | 8.783
6.5 | 0.551 | 0.07397 | -0.02 | 7.452
7 | 0.526 | 0.08029 | -0.02 | 6.556
7.5 | 0.495 | 0.09348 | -0.021 | 5.298
8 | 0.46 | 0.10138 | -0.021 | 4.535
8.5 | 0.422 | 0.11898 | -0.022 | 3.549
9 | 0.384 | 0.1326 | -0.022 | 2.897
9.5 | 0.347 | 0.15366 | -0.023 | 2.259
10 | 0.312 | 0.17108 | -0.023 | 1.822
10.5 | 0.279 | 0.1978 | -0.023 | 1.41

## 4. Re 50k Mach 0.10 (2)
BIGFOIL.COM POLAR EXPORT
ys915
YS-915 |  |  |  | Cl Max: | 0.8391 | at alpha= | 7 | deg
XFOIL ncrit=9 |  |  |  | L/D Max: | 20.2711 | at alpha= | 5.5 | deg
Re: | 50000 |  |  | Cd Min: | 0.14237 | at alpha= | 12 | deg
Mach: | 0.1 |  |  | Cl=0 at alpha= | 1.1293 | deg
|  |  |  | @ Cl=0.1, Cd= | 0.023154
|  |  |  | @ Cl=0.4, Cd= | 0.031788
|  |  |  | @ Cl=0.6, Cd= | 0.14237
alpha (deg) | Cl | Cd | Cm | Cl/Cd
-11.5 | -0.4889 | 0.13865 | -0.0271 | -3.5261
-11 | -0.478 | 0.13165 | -0.026 | -3.6308
-10.5 | -0.4798 | 0.12618 | -0.0253 | -3.8025
-10 | -0.4967 | 0.12235 | -0.0248 | -4.0597
-9.5 | -0.4794 | 0.11464 | -0.0219 | -4.1818
-9 | -0.4812 | 0.10885 | -0.0196 | -4.4208
-8.5 | -0.4813 | 0.10293 | -0.0168 | -4.676
-7 | -0.6341 | 0.07302 | -0.0316 | -8.6839
-6.5 | -0.6585 | 0.06042 | -0.0341 | -10.8987
-6 | -0.6443 | 0.05093 | -0.0319 | -12.6507
-5.5 | -0.6181 | 0.04318 | -0.0286 | -14.3145
-5 | -0.5807 | 0.03716 | -0.0255 | -15.627
-4.5 | -0.5349 | 0.03218 | -0.0225 | -16.6221
-4 | -0.4847 | 0.02816 | -0.0192 | -17.2124
-3.5 | -0.4394 | 0.02381 | -0.0164 | -18.4544
-3 | -0.4453 | 0.02184 | 0.0017 | -20.3892
-2.5 | -0.4294 | 0.02149 | 0.0153 | -19.9814
-2 | -0.2998 | 0.02161 | 0.0016 | -13.8732
-1.5 | -0.2062 | 0.02021 | -0.0139 | -10.2029
-1 | -0.1668 | 0.00531 | -0.0092 | -31.4124
-0.5 | -0.1394 | 0.00517 | -0.0074 | -26.9632
0 | -0.0928 | 0.02039 | -0.0088 | -4.5513
0.5 | -0.0517 | 0.02078 | -0.0073 | -2.488
1 | -0.0106 | 0.02127 | -0.0058 | -0.49835
1.5 | 0.0304 | 0.02186 | -0.0045 | 1.3907
2 | 0.0708 | 0.02256 | -0.0032 | 3.1383
2.5 | 0.1106 | 0.02337 | -0.0019 | 4.7326
3 | 0.1493 | 0.02434 | -0.0007 | 6.1339
3.5 | 0.1869 | 0.02547 | 0.0004 | 7.338
4 | 0.2228 | 0.02682 | 0.0014 | 8.3072
4.5 | 0.2567 | 0.02843 | 0.0023 | 9.0292
5 | 0.2877 | 0.03041 | 0.0029 | 9.4607
5.5 | 0.7253 | 0.03578 | -0.0353 | 20.2711
6 | 0.7799 | 0.0429 | -0.0326 | 18.1795
6.5 | 0.8151 | 0.05033 | -0.0273 | 16.1951
7 | 0.8391 | 0.05876 | -0.0214 | 14.2801
7.5 | 0.8209 | 0.0721 | -0.0216 | 11.3856
8 | 0.7398 | 0.08104 | -0.0221 | 9.1288
9.5 | 0.5415 | 0.10569 | -0.0266 | 5.1235
10 | 0.5605 | 0.11494 | -0.0262 | 4.8765
10.5 | 0.5679 | 0.12308 | -0.0256 | 4.6141
11 | 0.5632 | 0.12956 | -0.0257 | 4.347
11.5 | 0.5523 | 0.13513 | -0.0267 | 4.0872
12 | 0.5607 | 0.14237 | -0.0271 | 3.9383

## 5. Re 50k Mach 0.25 (1)
BIGFOIL.COM POLAR EXPORT
ys915
YS-915 |  |  |  | Cl Max: | 0.561 | at alpha= | 5 | deg
JavaFoil+Calcfoil stall+Eppler ext transition |  |  |  | L/D Max: | 27.94 | at alpha= | 2 | deg
Re: | 50000 |  |  | Cd Min: | 0.01551 | at alpha= | -2.5 | deg
Mach: | 0.25 |  |  | Cl=0 at alpha= | -2.05 | deg
|  |  |  | @ Cl=0.1, Cd= | 0.30955
|  |  |  | @ Cl=0.4, Cd= | 0.30955
|  |  |  | @ Cl=0.6, Cd= | 0.30955
alpha (deg) | Cl | Cd | Cm | Cl/Cd
-11.5 | -0.053 | 0.15842 | -0.015 | -0.336
-11 | -0.05 | 0.14184 | -0.015 | -0.356
-10.5 | -0.048 | 0.12863 | -0.015 | -0.37
-10 | -0.045 | 0.23589 | -0.015 | -0.19
-9.5 | -0.125 | 0.18621 | -0.015 | -0.672
-9 | -0.189 | 0.1624 | -0.015 | -1.162
-8.5 | -0.241 | 0.13226 | -0.014 | -1.82
-8 | -0.283 | 0.11275 | -0.014 | -2.509
-7.5 | -0.313 | 0.09596 | -0.014 | -3.265
-7 | -0.33 | 0.0837 | -0.014 | -3.946
-6.5 | -0.333 | 0.07262 | -0.014 | -4.585
-6 | -0.322 | 0.06276 | -0.013 | -5.133
-5.5 | -0.3 | 0.05504 | -0.014 | -5.443
-5 | -0.268 | 0.04934 | -0.015 | -5.424
-4.5 | -0.229 | 0.04471 | -0.016 | -5.115
-4 | -0.185 | 0.04105 | -0.017 | -4.498
-3.5 | -0.139 | 0.03864 | -0.018 | -3.587
-3 | -0.114 | 0.01681 | -0.058 | -6.775
-2.5 | -0.054 | 0.01551 | -0.059 | -3.477
-2 | 0.006 | 0.01644 | -0.059 | 0.395
-1.5 | 0.067 | 0.01631 | -0.06 | 4.108
-1 | 0.128 | 0.01619 | -0.061 | 7.888
-0.5 | 0.188 | 0.01606 | -0.062 | 11.725
0 | 0.241 | 0.01556 | -0.062 | 15.474
0.5 | 0.299 | 0.01633 | -0.063 | 18.329
1 | 0.357 | 0.01643 | -0.064 | 21.735
1.5 | 0.415 | 0.0166 | -0.064 | 24.975
2 | 0.471 | 0.01686 | -0.065 | 27.94
2.5 | 0.437 | 0.03475 | -0.026 | 12.58
3 | 0.479 | 0.03698 | -0.022 | 12.951
3.5 | 0.515 | 0.04009 | -0.018 | 12.839
4 | 0.542 | 0.04545 | -0.017 | 11.931
4.5 | 0.559 | 0.05166 | -0.018 | 10.814
5 | 0.561 | 0.0546 | -0.019 | 10.271
5.5 | 0.546 | 0.06216 | -0.02 | 8.786
6 | 0.514 | 0.0697 | -0.02 | 7.373
6.5 | 0.465 | 0.08112 | -0.021 | 5.727
7 | 0.401 | 0.09315 | -0.021 | 4.3
7.5 | 0.325 | 0.10869 | -0.022 | 2.992
8 | 0.241 | 0.13192 | -0.023 | 1.824
8.5 | 0.138 | 0.1578 | -0.023 | 0.873
9 | 0.062 | 0.19007 | -0.024 | 0.327
9.5 | 0.065 | 0.23897 | -0.025 | 0.272
10 | 0.068 | 0.30955 | -0.025 | 0.219

## 6. Re 50k Mach 0.25 (2)
BIGFOIL.COM POLAR EXPORT
ys915
YS-915 |  |  |  | Cl Max: | 0.9018 | at alpha= | 20 | deg
XFOIL ncrit=9 |  |  |  | L/D Max: | 19.8102 | at alpha= | 5.5 | deg
Re: | 50000 |  |  | Cd Min: | 0.26424 | at alpha= | 20 | deg
Mach: | 0.25 |  |  | Cl=0 at alpha= | 1.173 | deg
|  |  |  | @ Cl=0.1, Cd= | 0.023532
|  |  |  | @ Cl=0.4, Cd= | 0.032736
|  |  |  | @ Cl=0.6, Cd= | 0.035476
alpha (deg) | Cl | Cd | Cm | Cl/Cd
-20 | -0.6708 | 0.24786 | 0.007 | -2.7064
-19.5 | -0.6604 | 0.24428 | 0.0025 | -2.7035
-19 | -0.6365 | 0.23279 | 0.0014 | -2.7342
-18.5 | -0.6258 | 0.22929 | -0.003 | -2.7293
-18 | -0.6086 | 0.22105 | -0.0054 | -2.7532
-17.5 | -0.5952 | 0.21563 | -0.0084 | -2.7603
-17 | -0.5831 | 0.2095 | -0.0116 | -2.7833
-16.5 | -0.5673 | 0.20275 | -0.0137 | -2.798
-16 | -0.5582 | 0.19729 | -0.0168 | -2.8293
-15.5 | -0.545 | 0.19097 | -0.0187 | -2.8539
-15 | -0.5303 | 0.18343 | -0.0203 | -2.891
-14.5 | -0.5369 | 0.18189 | -0.0239 | -2.9518
-14 | -0.5148 | 0.17209 | -0.0241 | -2.9915
-13.5 | -0.502 | 0.16477 | -0.0248 | -3.0467
-13 | -0.4938 | 0.15834 | -0.0258 | -3.1186
-12.5 | -0.4876 | 0.15217 | -0.0264 | -3.2043
-12 | -0.4821 | 0.14587 | -0.0266 | -3.305
-11.5 | -0.4779 | 0.1399 | -0.0265 | -3.416
-11 | -0.4796 | 0.13454 | -0.0264 | -3.5647
-10.5 | -0.4931 | 0.13043 | -0.0262 | -3.7806
-10 | -0.47 | 0.12176 | -0.0239 | -3.8601
-9.5 | -0.4865 | 0.11778 | -0.0224 | -4.1306
-9 | -0.4713 | 0.11032 | -0.0198 | -4.2721
-8.5 | -0.4778 | 0.10456 | -0.0175 | -4.5696
-8 | -0.4904 | 0.0988 | -0.0157 | -4.9636
-7.5 | -0.593 | 0.08387 | -0.0318 | -7.0705
-7 | -0.6256 | 0.07338 | -0.0345 | -8.5255
-6.5 | -0.646 | 0.0635 | -0.0347 | -10.1732
-6 | -0.647 | 0.05417 | -0.0332 | -11.9439
-5.5 | -0.6301 | 0.04616 | -0.0303 | -13.6503
-5 | -0.5982 | 0.0397 | -0.0271 | -15.068
-4.5 | -0.555 | 0.03394 | -0.024 | -16.3524
-4 | -0.5033 | 0.02948 | -0.0207 | -17.0726
-3.5 | -0.4568 | 0.02556 | -0.0172 | -17.8717
-3 | -0.4426 | 0.02203 | -0.0052 | -20.0908
-2.5 | -0.4443 | 0.02216 | 0.0148 | -20.0496
-2 | -0.3739 | 0.02145 | 0.0136 | -17.4312
-1.5 | -0.2022 | 0.02107 | -0.0146 | -9.5966
-1 | -0.1804 | 0.02029 | -0.0118 | -8.8911
-0.5 | -0.1405 | 0.02037 | -0.0102 | -6.8974
0 | -0.0988 | 0.02064 | -0.0086 | -4.7868
0.5 | -0.0567 | 0.02103 | -0.0071 | -2.6961
1 | -0.0145 | 0.02154 | -0.0057 | -0.67317
1.5 | 0.0274 | 0.02215 | -0.0043 | 1.237
2 | 0.0688 | 0.02288 | -0.0029 | 3.007
2.5 | 0.1095 | 0.02373 | -0.0017 | 4.6144
3 | 0.1491 | 0.02475 | -0.0004 | 6.0242
3.5 | 0.1874 | 0.02594 | 0.0007 | 7.2244
4 | 0.2239 | 0.02737 | 0.0017 | 8.1805
4.5 | 0.2582 | 0.0291 | 0.0025 | 8.8729
5 | 0.2894 | 0.03122 | 0.0031 | 9.2697
5.5 | 0.7411 | 0.03741 | -0.0338 | 19.8102
6 | 0.7887 | 0.04451 | -0.0301 | 17.7196
6.5 | 0.8158 | 0.05163 | -0.0238 | 15.8009
7 | 0.8274 | 0.05923 | -0.0173 | 13.9693
7.5 | 0.8223 | 0.06837 | -0.0126 | 12.0272
8 | 0.7759 | 0.07904 | -0.0128 | 9.8165
9.5 | 0.6519 | 0.11349 | -0.0373 | 5.7441
10 | 0.6637 | 0.1215 | -0.0366 | 5.4626
10.5 | 0.686 | 0.13083 | -0.0355 | 5.2434
11 | 0.6855 | 0.1378 | -0.0359 | 4.9746
11.5 | 0.6876 | 0.14493 | -0.0366 | 4.7444
12 | 0.6974 | 0.15278 | -0.0372 | 4.5647
12.5 | 0.7176 | 0.16185 | -0.0371 | 4.4337
13 | 0.7137 | 0.16769 | -0.0405 | 4.2561
13.5 | 0.7198 | 0.17461 | -0.0431 | 4.1223
14 | 0.7309 | 0.18214 | -0.0456 | 4.0128
14.5 | 0.7462 | 0.19039 | -0.0478 | 3.9193
15 | 0.7679 | 0.2004 | -0.0493 | 3.8318
15.5 | 0.7676 | 0.20358 | -0.0543 | 3.7705
16 | 0.7813 | 0.21105 | -0.0576 | 3.702
16.5 | 0.8137 | 0.2253 | -0.0578 | 3.6116
17 | 0.8085 | 0.22446 | -0.0648 | 3.602
17.5 | 0.8421 | 0.24045 | -0.0647 | 3.5022
18 | 0.84 | 0.2388 | -0.0718 | 3.5176
18.5 | 0.8547 | 0.24474 | -0.0758 | 3.4923
19 | 0.8801 | 0.25812 | -0.0771 | 3.4097
19.5 | 0.8863 | 0.25832 | -0.0837 | 3.431
20 | 0.9018 | 0.26424 | -0.0878 | 3.4128

## 7. Re 50k Mach 0.50 (1)
BIGFOIL.COM POLAR EXPORT
ys915
YS-915 |  |  |  | Cl Max: | 1.151 | at alpha= | 20 | deg
JavaFoil+Calcfoil stall+Eppler ext transition |  |  |  | L/D Max: | 29.609 | at alpha= | 2 | deg
Re: | 50000 |  |  | Cd Min: | 0.01515 | at alpha= | -2.5 | deg
Mach: | 0.5 |  |  | Cl=0 at alpha= | -2.0522 | deg
|  |  |  | @ Cl=0.1, Cd= | 0.015815
|  |  |  | @ Cl=0.4, Cd= | 0.017203
|  |  |  | @ Cl=0.6, Cd= | 0.23218
alpha (deg) | Cl | Cd | Cm | Cl/Cd
-20 | -0.948 | 0.42365 | -0.02 | -2.239
-19.5 | -0.923 | 0.4179 | -0.02 | -2.209
-19 | -0.895 | 0.40159 | -0.02 | -2.229
-18.5 | -0.87 | 0.39837 | -0.02 | -2.183
-18 | -0.844 | 0.3891 | -0.021 | -2.169
-17.5 | -0.818 | 0.37193 | -0.021 | -2.2
-17 | -0.791 | 0.35177 | -0.021 | -2.248
-16.5 | -0.765 | 0.35527 | -0.021 | -2.153
-16 | -0.739 | 0.35071 | -0.022 | -2.107
-15.5 | -0.712 | 0.33421 | -0.022 | -2.131
-15 | -0.686 | 0.31966 | -0.022 | -2.145
-14.5 | -0.66 | 0.31453 | -0.022 | -2.098
-14 | -0.634 | 0.31299 | -0.022 | -2.025
-13.5 | -0.607 | 0.28514 | -0.022 | -2.127
-13 | -0.58 | 0.28369 | -0.022 | -2.046
-12.5 | -0.554 | 0.28203 | -0.022 | -1.965
-12 | -0.528 | 0.27867 | -0.023 | -1.895
-11.5 | -0.501 | 0.24494 | -0.022 | -2.046
-11 | -0.475 | 0.24209 | -0.022 | -1.961
-10.5 | -0.449 | 0.23764 | -0.022 | -1.887
-10 | -0.422 | 0.22306 | -0.021 | -1.89
-9.5 | -0.395 | 0.21907 | -0.021 | -1.805
-9 | -0.369 | 0.21553 | -0.021 | -1.712
-8.5 | -0.342 | 0.19076 | -0.019 | -1.794
-8 | -0.316 | 0.18731 | -0.02 | -1.686
-7.5 | -0.289 | 0.18492 | -0.02 | -1.564
-7 | -0.263 | 0.17078 | -0.018 | -1.538
-6.5 | -0.236 | 0.1705 | -0.019 | -1.385
-6 | -0.21 | 0.16954 | -0.019 | -1.237
-5.5 | -0.183 | 0.14714 | -0.019 | -1.245
-5 | -0.261 | 0.06408 | -0.016 | -4.067
-4.5 | -0.246 | 0.04979 | -0.018 | -4.934
-4 | -0.203 | 0.04326 | -0.018 | -4.69
-3.5 | -0.154 | 0.03966 | -0.019 | -3.879
-3 | -0.127 | 0.01622 | -0.064 | -7.819
-2.5 | -0.06 | 0.01515 | -0.065 | -3.97
-2 | 0.007 | 0.01592 | -0.066 | 0.455
-1.5 | 0.075 | 0.01583 | -0.067 | 4.727
-1 | 0.143 | 0.01579 | -0.068 | 9.037
-0.5 | 0.21 | 0.01581 | -0.069 | 13.316
0 | 0.269 | 0.0175 | -0.07 | 15.366
0.5 | 0.334 | 0.01631 | -0.07 | 20.484
1 | 0.399 | 0.0172 | -0.071 | 23.17
1.5 | 0.463 | 0.01741 | -0.072 | 26.561
2 | 0.525 | 0.01773 | -0.073 | 29.609
2.5 | 0.486 | 0.03554 | -0.027 | 13.661
3 | 0.526 | 0.03887 | -0.023 | 13.535
3.5 | 0.544 | 0.04614 | -0.019 | 11.796
4 | 0.475 | 0.05418 | -0.021 | 8.767
4.5 | 0.347 | 0.07387 | -0.023 | 4.701
5 | 0.374 | 0.14628 | -0.025 | 2.554
5.5 | 0.4 | 0.15839 | -0.026 | 2.525
6 | 0.426 | 0.1711 | -0.029 | 2.493
6.5 | 0.453 | 0.17365 | -0.03 | 2.607
7 | 0.479 | 0.17908 | -0.03 | 2.674
7.5 | 0.505 | 0.19361 | -0.033 | 2.611
8 | 0.532 | 0.21394 | -0.034 | 2.485
8.5 | 0.558 | 0.21263 | -0.034 | 2.623
9 | 0.584 | 0.21644 | -0.034 | 2.697
9.5 | 0.61 | 0.24202 | -0.038 | 2.522
10 | 0.636 | 0.24465 | -0.038 | 2.601
10.5 | 0.662 | 0.24742 | -0.038 | 2.676
11 | 0.689 | 0.26207 | -0.041 | 2.629
11.5 | 0.715 | 0.26496 | -0.042 | 2.697
12 | 0.74 | 0.26896 | -0.042 | 2.753
12.5 | 0.766 | 0.28898 | -0.043 | 2.651
13 | 0.793 | 0.30547 | -0.045 | 2.596
13.5 | 0.819 | 0.30954 | -0.046 | 2.644
14 | 0.844 | 0.3139 | -0.046 | 2.689
14.5 | 0.871 | 0.34212 | -0.049 | 2.547
15 | 0.897 | 0.347 | -0.049 | 2.584
15.5 | 0.922 | 0.35135 | -0.05 | 2.624
16 | 0.947 | 0.34524 | -0.05 | 2.743
16.5 | 0.974 | 0.38527 | -0.053 | 2.529
17 | 0.999 | 0.40252 | -0.053 | 2.483
17.5 | 1.024 | 0.38723 | -0.053 | 2.645
18 | 1.049 | 0.39506 | -0.054 | 2.656
18.5 | 1.077 | 0.41709 | -0.056 | 2.582
19 | 1.102 | 0.43215 | -0.057 | 2.549
19.5 | 1.126 | 0.42572 | -0.057 | 2.646
20 | 1.151 | 0.44134 | -0.057 | 2.608

## 8. Re 50k Mach 0.50 (2)
BIGFOIL.COM POLAR EXPORT
ys915
YS-915 |  |  |  | Cl Max: | 0.9909 | at alpha= | 20 | deg
XFOIL ncrit=9 |  |  |  | L/D Max: | 20.3096 | at alpha= | 5 | deg
Re: | 50000 |  |  | Cd Min: | 0.29113 | at alpha= | 20 | deg
Mach: | 0.5 |  |  | Cl=0 at alpha= | 1.3575 | deg
|  |  |  | @ Cl=0.1, Cd= | 0.025242
|  |  |  | @ Cl=0.4, Cd= | 0.03361
|  |  |  | @ Cl=0.6, Cd= | 0.03514
alpha (deg) | Cl | Cd | Cm | Cl/Cd
-20 | -0.7218 | 0.2674 | 0.0111 | -2.6993
-19.5 | -0.7072 | 0.26303 | 0.006 | -2.6887
-19 | -0.6828 | 0.25152 | 0.0036 | -2.7147
-18.5 | -0.6704 | 0.24868 | -0.0016 | -2.6958
-18 | -0.6468 | 0.23723 | -0.004 | -2.7265
-17.5 | -0.6317 | 0.23182 | -0.0079 | -2.725
-17 | -0.6128 | 0.22327 | -0.0108 | -2.7447
-16.5 | -0.5982 | 0.21756 | -0.0141 | -2.7496
-16 | -0.5792 | 0.20897 | -0.0164 | -2.7717
-15.5 | -0.5727 | 0.20574 | -0.0201 | -2.7836
-15 | -0.5486 | 0.19509 | -0.0211 | -2.812
-14.5 | -0.5357 | 0.18816 | -0.0231 | -2.847
-14 | -0.5336 | 0.18461 | -0.0258 | -2.8904
-13.5 | -0.5214 | 0.17769 | -0.0268 | -2.9343
-13 | -0.506 | 0.16962 | -0.0273 | -2.9831
-12.5 | -0.4951 | 0.16262 | -0.0276 | -3.0445
-12 | -0.4889 | 0.15635 | -0.0278 | -3.127
-11.5 | -0.4875 | 0.151 | -0.0278 | -3.2285
-11 | -0.4733 | 0.14296 | -0.0267 | -3.3107
-10.5 | -0.4728 | 0.13762 | -0.0255 | -3.4355
-10 | -0.473 | 0.13184 | -0.0243 | -3.5877
-9.5 | -0.4651 | 0.12441 | -0.0228 | -3.7384
-9 | -0.4761 | 0.11922 | -0.0217 | -3.9935
-8.5 | -0.496 | 0.10744 | -0.0306 | -4.6165
-8 | -0.5126 | 0.09844 | -0.0336 | -5.2072
-7.5 | -0.5302 | 0.09057 | -0.0346 | -5.854
-7 | -0.5665 | 0.08225 | -0.0375 | -6.8875
-6.5 | -0.5869 | 0.07498 | -0.0356 | -7.8274
-6 | -0.6186 | 0.06667 | -0.0356 | -9.2785
-5.5 | -0.6404 | 0.05835 | -0.0348 | -10.9751
-5 | -0.6377 | 0.05037 | -0.0323 | -12.6603
-4.5 | -0.6199 | 0.04248 | -0.0297 | -14.5927
-4 | -0.5811 | 0.03587 | -0.0265 | -16.2002
-3.5 | -0.5288 | 0.03062 | -0.0225 | -17.2698
-3 | -0.4762 | 0.02618 | -0.0185 | -18.1895
-2.5 | -0.4598 | 0.02368 | -0.0044 | -19.4172
-2 | -0.4557 | 0.02389 | 0.0174 | -19.0749
-1.5 | -0.3932 | 0.0228 | 0.019 | -17.2456
-1 | -0.1853 | 0.02342 | -0.0104 | -7.912
-0.5 | -0.17 | 0.02171 | -0.0088 | -7.8305
0 | -0.1263 | 0.02178 | -0.0075 | -5.7989
0.5 | -0.0798 | 0.02216 | -0.006 | -3.6011
1 | -0.0331 | 0.02272 | -0.0046 | -1.4569
1.5 | 0.0132 | 0.02342 | -0.0032 | 0.56362
2 | 0.0588 | 0.02429 | -0.0019 | 2.4207
2.5 | 0.1034 | 0.02532 | -0.0006 | 4.0837
3 | 0.1466 | 0.02656 | 0.0007 | 5.5196
3.5 | 0.188 | 0.02805 | 0.0018 | 6.7023
4 | 0.227 | 0.02985 | 0.0028 | 7.6047
4.5 | 0.281 | 0.0327 | -0.0002 | 8.5933
5 | 0.7346 | 0.03617 | -0.0295 | 20.3096
5.5 | 0.7785 | 0.04271 | -0.0247 | 18.2276
6 | 0.7967 | 0.04938 | -0.0177 | 16.1341
6.5 | 0.8046 | 0.05685 | -0.0113 | 14.153
7 | 0.7784 | 0.06294 | -0.0036 | 12.3673
7.5 | 0.7511 | 0.07008 | 0.0014 | 10.7178
8 | 0.7336 | 0.07864 | 0.0027 | 9.3286
8.5 | 0.6988 | 0.08882 | -0.0023 | 7.8676
9 | 0.6931 | 0.10063 | -0.009 | 6.8876
9.5 | 0.6759 | 0.11545 | -0.0236 | 5.8545
10 | 0.6584 | 0.12918 | -0.0393 | 5.0968
11 | 0.6763 | 0.14572 | -0.0422 | 4.6411
11.5 | 0.699 | 0.15574 | -0.0433 | 4.4882
12 | 0.7041 | 0.16248 | -0.0453 | 4.3335
12.5 | 0.7219 | 0.17155 | -0.0471 | 4.2081
13 | 0.7317 | 0.17838 | -0.0497 | 4.1019
13.5 | 0.7527 | 0.18795 | -0.0517 | 4.0048
14 | 0.7628 | 0.19442 | -0.0553 | 3.9235
14.5 | 0.7791 | 0.20221 | -0.0585 | 3.8529
15 | 0.797 | 0.21046 | -0.062 | 3.7869
15.5 | 0.82 | 0.22059 | -0.0648 | 3.7173
16 | 0.8413 | 0.22978 | -0.068 | 3.6613
16.5 | 0.8517 | 0.23436 | -0.0738 | 3.6342
17 | 0.878 | 0.24645 | -0.0763 | 3.5626
17.5 | 0.8908 | 0.2507 | -0.0821 | 3.5533
18 | 0.9162 | 0.26277 | -0.0851 | 3.4867
18.5 | 0.9301 | 0.2667 | -0.0912 | 3.4874
19 | 0.9608 | 0.28372 | -0.0929 | 3.3864
19.5 | 0.9708 | 0.28346 | -0.1004 | 3.4248
20 | 0.9909 | 0.29113 | -0.1052 | 3.4036

## 9. Re 100k Mach 0.00 (1)
BIGFOIL.COM POLAR EXPORT
ys915
YS-915 |  |  |  | Cl Max: | 0.578 | at alpha= | 5.5 | deg
JavaFoil+Calcfoil stall+Eppler ext transition |  |  |  | L/D Max: | 38.031 | at alpha= | 2 | deg
Re: | 100000 |  |  | Cd Min: | 0.01078 | at alpha= | 0.5 | deg
Mach: | 0 |  |  | Cl=0 at alpha= | -2.0517 | deg
|  |  |  | @ Cl=0.1, Cd= | 0.012657
|  |  |  | @ Cl=0.4, Cd= | 0.14551
|  |  |  | @ Cl=0.6, Cd= | 0.14551
alpha (deg) | Cl | Cd | Cm | Cl/Cd
-12.5 | -0.213 | 0.20096 | -0.013 | -1.061
-12 | -0.232 | 0.18659 | -0.014 | -1.242
-11.5 | -0.251 | 0.17056 | -0.014 | -1.474
-11 | -0.272 | 0.15254 | -0.013 | -1.781
-10.5 | -0.292 | 0.13734 | -0.014 | -2.128
-10 | -0.312 | 0.12151 | -0.014 | -2.571
-9.5 | -0.331 | 0.10809 | -0.014 | -3.063
-9 | -0.347 | 0.09427 | -0.014 | -3.685
-8.5 | -0.36 | 0.08663 | -0.014 | -4.155
-8 | -0.367 | 0.07785 | -0.014 | -4.717
-7.5 | -0.368 | 0.06902 | -0.014 | -5.335
-7 | -0.362 | 0.0632 | -0.013 | -5.726
-6.5 | -0.348 | 0.0574 | -0.013 | -6.058
-6 | -0.326 | 0.05174 | -0.013 | -6.298
-5.5 | -0.297 | 0.0472 | -0.014 | -6.294
-5 | -0.262 | 0.04353 | -0.015 | -6.025
-4.5 | -0.223 | 0.04015 | -0.015 | -5.546
-4 | -0.179 | 0.03759 | -0.016 | -4.77
-3.5 | -0.134 | 0.03562 | -0.017 | -3.773
-3 | -0.11 | 0.01267 | -0.056 | -8.709
-2.5 | -0.052 | 0.01249 | -0.057 | -4.183
-2 | 0.006 | 0.01237 | -0.058 | 0.509
-1.5 | 0.065 | 0.01223 | -0.058 | 5.31
-1 | 0.124 | 0.01295 | -0.059 | 9.559
-0.5 | 0.182 | 0.01255 | -0.06 | 14.539
0 | 0.234 | 0.01173 | -0.061 | 19.924
0.5 | 0.29 | 0.01078 | -0.061 | 26.939
1 | 0.346 | 0.01173 | -0.062 | 29.531
1.5 | 0.402 | 0.01183 | -0.062 | 33.998
2 | 0.457 | 0.01202 | -0.063 | 38.031
2.5 | 0.526 | 0.01519 | -0.066 | 34.632
3 | 0.465 | 0.03393 | -0.022 | 13.712
3.5 | 0.502 | 0.03638 | -0.019 | 13.796
4 | 0.533 | 0.03945 | -0.016 | 13.512
4.5 | 0.557 | 0.04338 | -0.017 | 12.838
5 | 0.572 | 0.04574 | -0.018 | 12.508
5.5 | 0.578 | 0.05001 | -0.019 | 11.553
6 | 0.574 | 0.05503 | -0.019 | 10.43
6.5 | 0.561 | 0.06174 | -0.02 | 9.089
7 | 0.541 | 0.06843 | -0.021 | 7.9
7.5 | 0.514 | 0.07556 | -0.021 | 6.802
8 | 0.483 | 0.08404 | -0.021 | 5.749
8.5 | 0.45 | 0.09357 | -0.021 | 4.808
9 | 0.416 | 0.10517 | -0.022 | 3.954
9.5 | 0.382 | 0.11605 | -0.023 | 3.293
10 | 0.35 | 0.13106 | -0.023 | 2.667
10.5 | 0.319 | 0.14551 | -0.023 | 2.191

## 10. Re 100k Mach 0.00 (2)
BIGFOIL.COM POLAR EXPORT
ys915
YS-915 |  |  |  | Cl Max: | 0.7427 | at alpha= | 6 | deg
XFOIL ncrit=9 |  |  |  | L/D Max: | 29.4372 | at alpha= | 6 | deg
Re: | 100000 |  |  | Cd Min: | 0.03339 | at alpha= | -5 | deg
Mach: | 0 |  |  | Cl=0 at alpha= | 1.2488 | deg
|  |  |  | @ Cl=0.1, Cd= | 0.019785
|  |  |  | @ Cl=0.4, Cd= | 0.023948
|  |  |  | @ Cl=0.6, Cd= | 0.021654
alpha (deg) | Cl | Cd | Cm | Cl/Cd
-5 | -0.59 | 0.03339 | -0.0215 | -17.67
-4.5 | -0.5427 | 0.0284 | -0.0179 | -19.1092
-4 | -0.4951 | 0.02448 | -0.015 | -20.2247
-3.5 | -0.4514 | 0.0216 | -0.0118 | -20.8981
-3 | -0.4105 | 0.01858 | -0.0088 | -22.0936
-2.5 | -0.3908 | 0.01668 | -0.0008 | -23.4293
-2 | -0.3482 | 0.01623 | 0.002 | -21.4541
-1.5 | -0.2999 | 0.01572 | 0.0038 | -19.0776
-1 | -0.1848 | 0.01595 | -0.0102 | -11.5862
-0.5 | -0.144 | 0.01618 | -0.0088 | -8.8999
0 | -0.1027 | 0.01653 | -0.0072 | -6.2129
0.5 | -0.0613 | 0.01698 | -0.0058 | -3.6101
1 | -0.0203 | 0.01752 | -0.0043 | -1.1587
1.5 | 0.0205 | 0.01816 | -0.003 | 1.1289
2 | 0.0606 | 0.01891 | -0.0017 | 3.2047
2.5 | 0.0998 | 0.01978 | -0.0005 | 5.0455
3 | 0.1674 | 0.0214 | -0.0052 | 7.8224
3.5 | 0.2631 | 0.0233 | -0.015 | 11.2918
4 | 0.3617 | 0.02439 | -0.0241 | 14.8298
4.5 | 0.5998 | 0.02164 | -0.0403 | 27.7172
5 | 0.6651 | 0.02626 | -0.0408 | 25.3275
5.5 | 0.7301 | 0.03319 | -0.0409 | 21.9976
6 | 0.7427 | 0.02523 | -0.0297 | 29.4372

## 11. Re 100k Mach 0.10 (1)
BIGFOIL.COM POLAR EXPORT
ys915
YS-915 |  |  |  | Cl Max: | 0.575 | at alpha= | 5.5 | deg
JavaFoil+Calcfoil stall+Eppler ext transition |  |  |  | L/D Max: | 38.145 | at alpha= | 2 | deg
Re: | 100000 |  |  | Cd Min: | 0.01079 | at alpha= | 0.5 | deg
Mach: | 0.1 |  |  | Cl=0 at alpha= | -2.0509 | deg
|  |  |  | @ Cl=0.1, Cd= | 0.012177
|  |  |  | @ Cl=0.4, Cd= | 0.15664
|  |  |  | @ Cl=0.6, Cd= | 0.15664
alpha (deg) | Cl | Cd | Cm | Cl/Cd
-12.5 | -0.18 | 0.13174 | -0.014 | -1.365
-12 | -0.2 | 0.20386 | -0.014 | -0.98
-11.5 | -0.221 | 0.18357 | -0.014 | -1.205
-11 | -0.244 | 0.15948 | -0.014 | -1.528
-10.5 | -0.267 | 0.143 | -0.014 | -1.866
-10 | -0.29 | 0.1253 | -0.014 | -2.315
-9.5 | -0.312 | 0.11025 | -0.014 | -2.831
-9 | -0.332 | 0.09813 | -0.014 | -3.383
-8.5 | -0.348 | 0.09002 | -0.014 | -3.866
-8 | -0.359 | 0.08087 | -0.014 | -4.436
-7.5 | -0.363 | 0.07135 | -0.014 | -5.083
-7 | -0.359 | 0.06506 | -0.014 | -5.512
-6.5 | -0.346 | 0.05894 | -0.014 | -5.876
-6 | -0.326 | 0.05288 | -0.014 | -6.16
-5.5 | -0.298 | 0.04735 | -0.014 | -6.285
-5 | -0.263 | 0.04368 | -0.015 | -6.025
-4.5 | -0.224 | 0.04027 | -0.015 | -5.553
-4 | -0.18 | 0.03758 | -0.016 | -4.793
-3.5 | -0.135 | 0.03566 | -0.018 | -3.788
-3 | -0.111 | 0.01343 | -0.057 | -8.257
-2.5 | -0.053 | 0.01252 | -0.057 | -4.194
-2 | 0.006 | 0.01239 | -0.058 | 0.51
-1.5 | 0.065 | 0.01226 | -0.059 | 5.323
-1 | 0.124 | 0.01212 | -0.059 | 10.261
-0.5 | 0.183 | 0.01258 | -0.06 | 14.58
0 | 0.235 | 0.01176 | -0.061 | 19.963
0.5 | 0.292 | 0.01079 | -0.061 | 27.028
1 | 0.348 | 0.01175 | -0.062 | 29.625
1.5 | 0.404 | 0.01185 | -0.063 | 34.093
2 | 0.459 | 0.01204 | -0.063 | 38.145
2.5 | 0.529 | 0.01523 | -0.066 | 34.704
3 | 0.467 | 0.03395 | -0.022 | 13.764
3.5 | 0.504 | 0.03645 | -0.019 | 13.825
4 | 0.535 | 0.03957 | -0.016 | 13.511
4.5 | 0.558 | 0.04357 | -0.017 | 12.796
5 | 0.571 | 0.04633 | -0.018 | 12.331
5.5 | 0.575 | 0.05018 | -0.019 | 11.453
6 | 0.568 | 0.05523 | -0.019 | 10.281
6.5 | 0.551 | 0.06176 | -0.02 | 8.925
7 | 0.526 | 0.06867 | -0.021 | 7.665
7.5 | 0.495 | 0.07615 | -0.021 | 6.503
8 | 0.46 | 0.08512 | -0.021 | 5.402
8.5 | 0.422 | 0.09695 | -0.022 | 4.355
9 | 0.384 | 0.11159 | -0.022 | 3.443
9.5 | 0.347 | 0.1258 | -0.023 | 2.759
10 | 0.312 | 0.13967 | -0.023 | 2.232
10.5 | 0.279 | 0.15664 | -0.024 | 1.78

## 12. Re 100k Mach 0.10 (2)
BIGFOIL.COM POLAR EXPORT
ys915
YS-915 |  |  |  | Cl Max: | 0.8776 | at alpha= | 20 | deg
XFOIL ncrit=9 |  |  |  | L/D Max: | 27.609 | at alpha= | 4.5 | deg
Re: | 100000 |  |  | Cd Min: | 0.25895 | at alpha= | 20 | deg
Mach: | 0.1 |  |  | Cl=0 at alpha= | 1.2555 | deg
|  |  |  | @ Cl=0.1, Cd= | 0.019847
|  |  |  | @ Cl=0.4, Cd= | 0.024061
|  |  |  | @ Cl=0.6, Cd= | 0.021808
alpha (deg) | Cl | Cd | Cm | Cl/Cd
-5 | -0.5932 | 0.03382 | -0.0219 | -17.5399
-4.5 | -0.5462 | 0.02873 | -0.0182 | -19.0115
-4 | -0.4984 | 0.02472 | -0.0153 | -20.1618
-3.5 | -0.4538 | 0.02187 | -0.012 | -20.7499
-3 | -0.4129 | 0.01907 | -0.009 | -21.6518
-2.5 | -0.3927 | 0.01674 | -0.001 | -23.4588
-2 | -0.3504 | 0.01631 | 0.0019 | -21.4838
-1.5 | -0.3029 | 0.01582 | 0.0039 | -19.1466
-1 | -0.1863 | 0.01599 | -0.0102 | -11.651
-0.5 | -0.1453 | 0.01621 | -0.0087 | -8.9636
0 | -0.1037 | 0.01657 | -0.0072 | -6.2583
0.5 | -0.0622 | 0.01702 | -0.0057 | -3.6545
1 | -0.0209 | 0.01757 | -0.0043 | -1.1895
1.5 | 0.02 | 0.01821 | -0.003 | 1.0983
2 | 0.0602 | 0.01896 | -0.0017 | 3.1751
2.5 | 0.0997 | 0.01984 | -0.0005 | 5.0252
3 | 0.1717 | 0.02157 | -0.006 | 7.9601
3.5 | 0.2683 | 0.02345 | -0.0159 | 11.4414
4 | 0.3664 | 0.02444 | -0.0246 | 14.9918
4.5 | 0.6016 | 0.02179 | -0.04 | 27.609
5 | 0.6684 | 0.0265 | -0.0407 | 25.2226
5.5 | 0.7326 | 0.0334 | -0.0406 | 21.9341
6 | 0.7799 | 0.03861 | -0.0342 | 20.1994
7.5 | 0.8568 | 0.06695 | -0.0173 | 12.7976
8 | 0.8228 | 0.0701 | -0.009 | 11.7375
8.5 | 0.8043 | 0.07695 | -0.0045 | 10.4522
9 | 0.8055 | 0.08554 | -0.0017 | 9.4166
9.5 | 0.7487 | 0.09207 | -0.0003 | 8.1319
10 | 0.7112 | 0.10325 | -0.0091 | 6.8881
10.5 | 0.7218 | 0.11195 | -0.0077 | 6.4475
11 | 0.6951 | 0.12237 | -0.0182 | 5.6803
11.5 | 0.714 | 0.13143 | -0.0158 | 5.4325
12 | 0.6935 | 0.14027 | -0.0255 | 4.944
12.5 | 0.7254 | 0.15022 | -0.0207 | 4.8289
13 | 0.71 | 0.15754 | -0.0301 | 4.5068
13.5 | 0.7083 | 0.16503 | -0.0361 | 4.2919
14 | 0.7386 | 0.17639 | -0.0328 | 4.1873
14.5 | 0.7322 | 0.18183 | -0.041 | 4.0268
15 | 0.736 | 0.18796 | -0.0466 | 3.9157
15.5 | 0.768 | 0.20103 | -0.0437 | 3.8203
16 | 0.7719 | 0.20643 | -0.05 | 3.7393
16.5 | 0.7749 | 0.21034 | -0.0564 | 3.684
17 | 0.7866 | 0.21657 | -0.061 | 3.6321
17.5 | 0.8009 | 0.22339 | -0.0647 | 3.5852
18 | 0.8166 | 0.23024 | -0.068 | 3.5467
18.5 | 0.8492 | 0.2486 | -0.0661 | 3.4159
19 | 0.8595 | 0.25333 | -0.0712 | 3.3928
19.5 | 0.8676 | 0.25622 | -0.0767 | 3.3862
20 | 0.8776 | 0.25895 | -0.0824 | 3.3891

## 13. Re 100k Mach 0.25 (1)
BIGFOIL.COM POLAR EXPORT
ys915
YS-915 |  |  |  | Cl Max: | 0.561 | at alpha= | 5 | deg
JavaFoil+Calcfoil stall+Eppler ext transition |  |  |  | L/D Max: | 38.715 | at alpha= | 2 | deg
Re: | 100000 |  |  | Cd Min: | 0.0109 | at alpha= | 0.5 | deg
Mach: | 0.25 |  |  | Cl=0 at alpha= | -2.05 | deg
|  |  |  | @ Cl=0.1, Cd= | 0.12159
|  |  |  | @ Cl=0.4, Cd= | 0.12159
|  |  |  | @ Cl=0.6, Cd= | 0.12159
alpha (deg) | Cl | Cd | Cm | Cl/Cd
-11.5 | -0.053 | 0.12903 | -0.015 | -0.413
-11 | -0.05 | 0.11808 | -0.015 | -0.427
-10.5 | -0.048 | 0.10528 | -0.015 | -0.453
-10 | -0.045 | 0.09611 | -0.016 | -0.467
-9.5 | -0.125 | 0.14792 | -0.015 | -0.846
-9 | -0.189 | 0.13227 | -0.015 | -1.427
-8.5 | -0.241 | 0.11072 | -0.015 | -2.174
-8 | -0.283 | 0.09277 | -0.015 | -3.049
-7.5 | -0.313 | 0.08046 | -0.015 | -3.895
-7 | -0.33 | 0.07142 | -0.014 | -4.625
-6.5 | -0.333 | 0.06295 | -0.014 | -5.29
-6 | -0.322 | 0.05555 | -0.014 | -5.8
-5.5 | -0.3 | 0.04945 | -0.015 | -6.059
-5 | -0.268 | 0.04462 | -0.015 | -5.998
-4.5 | -0.229 | 0.04091 | -0.016 | -5.59
-4 | -0.185 | 0.03785 | -0.017 | -4.878
-3.5 | -0.139 | 0.03579 | -0.018 | -3.873
-3 | -0.114 | 0.01358 | -0.058 | -8.388
-2.5 | -0.054 | 0.01261 | -0.059 | -4.277
-2 | 0.006 | 0.01249 | -0.06 | 0.52
-1.5 | 0.067 | 0.01236 | -0.06 | 5.422
-1 | 0.128 | 0.01224 | -0.061 | 10.443
-0.5 | 0.188 | 0.01202 | -0.062 | 15.67
0 | 0.241 | 0.01197 | -0.063 | 20.138
0.5 | 0.3 | 0.0109 | -0.063 | 27.49
1 | 0.357 | 0.01188 | -0.064 | 30.093
1.5 | 0.415 | 0.01198 | -0.064 | 34.633
2 | 0.472 | 0.01218 | -0.065 | 38.715
2.5 | 0.438 | 0.0322 | -0.028 | 13.589
3 | 0.479 | 0.03422 | -0.022 | 13.996
3.5 | 0.515 | 0.03676 | -0.019 | 14.001
4 | 0.542 | 0.04059 | -0.017 | 13.362
4.5 | 0.559 | 0.04385 | -0.018 | 12.74
5 | 0.561 | 0.04866 | -0.019 | 11.524
5.5 | 0.546 | 0.05301 | -0.02 | 10.304
6 | 0.514 | 0.06037 | -0.021 | 8.512
6.5 | 0.465 | 0.06895 | -0.021 | 6.738
7 | 0.401 | 0.07807 | -0.022 | 5.131
7.5 | 0.325 | 0.08959 | -0.022 | 3.63
8 | 0.241 | 0.10392 | -0.023 | 2.315
8.5 | 0.138 | 0.12782 | -0.024 | 1.077
9 | 0.062 | 0.14948 | -0.024 | 0.416
9.5 | 0.065 | 0.10956 | -0.025 | 0.593
10 | 0.068 | 0.12159 | -0.026 | 0.557

## 14. Re 100k Mach 0.25 (2)
BIGFOIL.COM POLAR EXPORT
ys915
YS-915 |  |  |  | Cl Max: | 0.8996 | at alpha= | 20 | deg
XFOIL ncrit=9 |  |  |  | L/D Max: | 27.1226 | at alpha= | 4.5 | deg
Re: | 100000 |  |  | Cd Min: | 0.26757 | at alpha= | 20 | deg
Mach: | 0.25 |  |  | Cl=0 at alpha= | 1.2948 | deg
|  |  |  | @ Cl=0.1, Cd= | 0.020219
|  |  |  | @ Cl=0.4, Cd= | 0.024627
|  |  |  | @ Cl=0.6, Cd= | 0.022712
alpha (deg) | Cl | Cd | Cm | Cl/Cd
-20 | -0.6572 | 0.24181 | 0.0068 | -2.7178
-19.5 | -0.643 | 0.23707 | 0.0022 | -2.7123
-19 | -0.6333 | 0.23455 | -0.0029 | -2.7001
-18.5 | -0.6262 | 0.23215 | -0.0077 | -2.6974
-18 | -0.5999 | 0.2173 | -0.0083 | -2.7607
-17.5 | -0.5822 | 0.20969 | -0.01 | -2.7765
-17 | -0.5676 | 0.20331 | -0.0127 | -2.7918
-16.5 | -0.5547 | 0.19714 | -0.0159 | -2.8137
-16 | -0.5481 | 0.19296 | -0.0204 | -2.8405
-15.5 | -0.5501 | 0.19039 | -0.0254 | -2.8893
-15 | -0.5212 | 0.1774 | -0.0241 | -2.938
-14.5 | -0.5088 | 0.17069 | -0.0256 | -2.9808
-14 | -0.5048 | 0.1652 | -0.0288 | -3.0557
-13.5 | -0.5159 | 0.16188 | -0.0343 | -3.1869
-13 | -0.4884 | 0.15103 | -0.0313 | -3.2338
-12.5 | -0.4865 | 0.14515 | -0.0332 | -3.3517
-12 | -0.4812 | 0.1381 | -0.0335 | -3.4844
-11.5 | -0.4862 | 0.13238 | -0.0356 | -3.6728
-11 | -0.4808 | 0.12554 | -0.0346 | -3.8299
-10.5 | -0.5144 | 0.12116 | -0.0396 | -4.2456
-10 | -0.4974 | 0.11368 | -0.0349 | -4.3754
-9.5 | -0.5021 | 0.10736 | -0.0328 | -4.6768
-9 | -0.5499 | 0.10327 | -0.0354 | -5.3249
-8.5 | -0.5523 | 0.09705 | -0.0314 | -5.6909
-8 | -0.5591 | 0.09118 | -0.0274 | -6.1318
-7.5 | -0.578 | 0.08593 | -0.0236 | -6.7264
-7 | -0.6094 | 0.08059 | -0.0203 | -7.5617
-5.5 | -0.6462 | 0.04537 | -0.0277 | -14.2429
-5 | -0.6092 | 0.03608 | -0.0238 | -16.8847
-4.5 | -0.5648 | 0.03055 | -0.0197 | -18.4877
-4 | -0.5168 | 0.02604 | -0.0166 | -19.8464
-3.5 | -0.469 | 0.02283 | -0.0133 | -20.5431
-3 | -0.4275 | 0.02012 | -0.01 | -21.2475
-2.5 | -0.401 | 0.01705 | -0.0032 | -23.5191
-2 | -0.3627 | 0.01676 | 0.0016 | -21.6408
-1.5 | -0.3154 | 0.0163 | 0.0037 | -19.3497
0 | -0.1097 | 0.01679 | -0.0071 | -6.5337
0.5 | -0.0671 | 0.01725 | -0.0056 | -3.8899
1 | -0.0247 | 0.01781 | -0.0042 | -1.3869
1.5 | 0.0172 | 0.01848 | -0.0028 | 0.93074
2 | 0.0584 | 0.01927 | -0.0015 | 3.0306
2.5 | 0.0987 | 0.02019 | -0.0003 | 4.8886
3 | 0.1923 | 0.0223 | -0.0098 | 8.6233
3.5 | 0.2861 | 0.02392 | -0.0185 | 11.9607
4 | 0.3955 | 0.02467 | -0.0282 | 16.0316
4.5 | 0.6127 | 0.02259 | -0.0389 | 27.1226
5 | 0.6861 | 0.02791 | -0.0401 | 24.5826
5.5 | 0.7451 | 0.03456 | -0.0386 | 21.5596
6 | 0.7847 | 0.04026 | -0.0324 | 19.4908
8 | 0.824 | 0.07468 | -0.0082 | 11.0337
8.5 | 0.8013 | 0.08128 | -0.0036 | 9.8585
9 | 0.7368 | 0.08751 | -0.0024 | 8.4196
9.5 | 0.7291 | 0.09668 | -0.0032 | 7.5414
10 | 0.7047 | 0.10689 | -0.0112 | 6.5928
10.5 | 0.6917 | 0.11685 | -0.0168 | 5.9196
11 | 0.713 | 0.12591 | -0.0141 | 5.6628
11.5 | 0.6891 | 0.13455 | -0.0242 | 5.1215
12 | 0.7087 | 0.14423 | -0.0229 | 4.9137
12.5 | 0.6967 | 0.15155 | -0.0312 | 4.5972
13 | 0.7287 | 0.16263 | -0.0275 | 4.4807
13.5 | 0.7149 | 0.16846 | -0.0371 | 4.2437
14 | 0.721 | 0.17568 | -0.0416 | 4.1041
14.5 | 0.7514 | 0.18785 | -0.0396 | 4
15 | 0.7481 | 0.19226 | -0.0473 | 3.8911
15.5 | 0.756 | 0.19831 | -0.0525 | 3.8122
16 | 0.7894 | 0.21274 | -0.0503 | 3.7106
16.5 | 0.7941 | 0.21715 | -0.0566 | 3.6569
17 | 0.7993 | 0.22056 | -0.0633 | 3.624
17.5 | 0.8136 | 0.22719 | -0.0678 | 3.5811
18 | 0.8295 | 0.2341 | -0.0716 | 3.5434
18.5 | 0.8464 | 0.24123 | -0.0749 | 3.5087
19 | 0.8798 | 0.26109 | -0.0735 | 3.3697
19.5 | 0.8901 | 0.26503 | -0.0788 | 3.3585
20 | 0.8996 | 0.26757 | -0.0845 | 3.3621

## 15. Re 100k Mach 0.50 (1)
BIGFOIL.COM POLAR EXPORT
ys915
YS-915 |  |  |  | Cl Max: | 1.151 | at alpha= | 20 | deg
JavaFoil+Calcfoil stall+Eppler ext transition |  |  |  | L/D Max: | 40.996 | at alpha= | 2 | deg
Re: | 100000 |  |  | Cd Min: | 0.01151 | at alpha= | 1 | deg
Mach: | 0.5 |  |  | Cl=0 at alpha= | -2.0522 | deg
|  |  |  | @ Cl=0.1, Cd= | 0.012793
|  |  |  | @ Cl=0.4, Cd= | 0.011527
|  |  |  | @ Cl=0.6, Cd= | 0.17913
alpha (deg) | Cl | Cd | Cm | Cl/Cd
-20 | -0.948 | 0.3498 | -0.02 | -2.711
-19.5 | -0.923 | 0.34482 | -0.02 | -2.677
-19 | -0.895 | 0.32305 | -0.02 | -2.771
-18.5 | -0.87 | 0.32592 | -0.021 | -2.668
-18 | -0.844 | 0.3194 | -0.021 | -2.643
-17.5 | -0.818 | 0.30473 | -0.021 | -2.686
-17 | -0.791 | 0.28447 | -0.021 | -2.78
-16.5 | -0.765 | 0.27353 | -0.021 | -2.797
-16 | -0.739 | 0.2688 | -0.022 | -2.75
-15.5 | -0.712 | 0.26002 | -0.022 | -2.74
-15 | -0.686 | 0.25905 | -0.022 | -2.647
-14.5 | -0.66 | 0.25423 | -0.022 | -2.595
-14 | -0.634 | 0.25177 | -0.023 | -2.517
-13.5 | -0.607 | 0.22756 | -0.022 | -2.666
-13 | -0.58 | 0.21416 | -0.022 | -2.711
-12.5 | -0.554 | 0.21197 | -0.022 | -2.615
-12 | -0.528 | 0.20858 | -0.023 | -2.532
-11.5 | -0.501 | 0.19373 | -0.022 | -2.587
-11 | -0.475 | 0.19098 | -0.022 | -2.486
-10.5 | -0.449 | 0.18693 | -0.023 | -2.4
-10 | -0.422 | 0.17316 | -0.021 | -2.435
-9.5 | -0.395 | 0.1696 | -0.022 | -2.331
-9 | -0.369 | 0.16634 | -0.022 | -2.218
-8.5 | -0.342 | 0.1471 | -0.02 | -2.326
-8 | -0.316 | 0.14388 | -0.02 | -2.195
-7.5 | -0.289 | 0.14149 | -0.02 | -2.045
-7 | -0.263 | 0.08897 | -0.019 | -2.953
-6.5 | -0.236 | 0.06575 | -0.019 | -3.592
-6 | -0.21 | 0.05536 | -0.019 | -3.788
-5.5 | -0.183 | 0.11713 | -0.019 | -1.564
-5 | -0.261 | 0.05546 | -0.016 | -4.699
-4.5 | -0.246 | 0.04445 | -0.018 | -5.527
-4 | -0.203 | 0.03947 | -0.018 | -5.14
-3.5 | -0.154 | 0.03648 | -0.019 | -4.217
-3 | -0.127 | 0.01301 | -0.065 | -9.756
-2.5 | -0.06 | 0.01209 | -0.065 | -4.98
-2 | 0.007 | 0.01294 | -0.066 | 0.561
-1.5 | 0.075 | 0.01283 | -0.067 | 5.837
-1 | 0.143 | 0.01273 | -0.068 | 11.217
-0.5 | 0.211 | 0.01261 | -0.069 | 16.697
0 | 0.269 | 0.01318 | -0.07 | 20.423
0.5 | 0.334 | 0.01259 | -0.071 | 26.565
1 | 0.399 | 0.01151 | -0.071 | 34.663
1.5 | 0.463 | 0.0126 | -0.072 | 36.724
2 | 0.525 | 0.01281 | -0.073 | 40.996
2.5 | 0.486 | 0.03293 | -0.028 | 14.747
3 | 0.526 | 0.03564 | -0.023 | 14.764
3.5 | 0.544 | 0.04046 | -0.02 | 13.451
4 | 0.475 | 0.04757 | -0.021 | 9.987
4.5 | 0.347 | 0.06158 | -0.023 | 5.639
5 | 0.374 | 0.05452 | -0.026 | 6.854
5.5 | 0.4 | 0.11981 | -0.026 | 3.338
6 | 0.426 | 0.13026 | -0.029 | 3.274
6.5 | 0.453 | 0.13256 | -0.03 | 3.415
7 | 0.479 | 0.1434 | -0.03 | 3.339
7.5 | 0.506 | 0.1577 | -0.034 | 3.205
8 | 0.532 | 0.16329 | -0.034 | 3.255
8.5 | 0.558 | 0.16327 | -0.034 | 3.416
9 | 0.584 | 0.16663 | -0.034 | 3.503
9.5 | 0.61 | 0.18694 | -0.038 | 3.265
10 | 0.636 | 0.18961 | -0.038 | 3.355
10.5 | 0.662 | 0.19242 | -0.038 | 3.441
11 | 0.689 | 0.20656 | -0.042 | 3.336
11.5 | 0.715 | 0.20945 | -0.042 | 3.412
12 | 0.74 | 0.21322 | -0.042 | 3.473
12.5 | 0.766 | 0.22311 | -0.043 | 3.434
13 | 0.793 | 0.2308 | -0.045 | 3.436
13.5 | 0.819 | 0.23475 | -0.046 | 3.487
14 | 0.844 | 0.23893 | -0.046 | 3.532
14.5 | 0.871 | 0.25943 | -0.049 | 3.358
15 | 0.897 | 0.26404 | -0.049 | 3.395
15.5 | 0.922 | 0.2683 | -0.05 | 3.436
16 | 0.947 | 0.27436 | -0.05 | 3.452
16.5 | 0.974 | 0.29415 | -0.053 | 3.312
17 | 0.999 | 0.3072 | -0.053 | 3.253
17.5 | 1.024 | 0.31272 | -0.053 | 3.276
18 | 1.049 | 0.31299 | -0.054 | 3.353
18.5 | 1.077 | 0.32252 | -0.056 | 3.339
19 | 1.102 | 0.33306 | -0.057 | 3.308
19.5 | 1.126 | 0.34615 | -0.057 | 3.254
20 | 1.151 | 0.34859 | -0.057 | 3.302

## 16. Re 100k Mach 0.50 (2)
BIGFOIL.COM POLAR EXPORT
ys915
YS-915 |  |  |  | Cl Max: | 0.9817 | at alpha= | 20 | deg
XFOIL ncrit=9 |  |  |  | L/D Max: | 28.0537 | at alpha= | 4 | deg
Re: | 100000 |  |  | Cd Min: | 0.2872 | at alpha= | 20 | deg
Mach: | 0.5 |  |  | Cl=0 at alpha= | 1.4613 | deg
|  |  |  | @ Cl=0.1, Cd= | 0.021771
|  |  |  | @ Cl=0.4, Cd= | 0.025052
|  |  |  | @ Cl=0.6, Cd= | 0.021779
alpha (deg) | Cl | Cd | Cm | Cl/Cd
-20 | -0.7212 | 0.27445 | 0.0057 | -2.6278
-19.5 | -0.6908 | 0.25489 | 0.0049 | -2.7102
-19 | -0.6705 | 0.24669 | 0.0016 | -2.718
-18.5 | -0.6513 | 0.23922 | -0.0022 | -2.7226
-18 | -0.633 | 0.23199 | -0.006 | -2.7286
-17.5 | -0.6183 | 0.22674 | -0.011 | -2.7269
-17 | -0.6107 | 0.22442 | -0.0166 | -2.7212
-16.5 | -0.5834 | 0.21049 | -0.0173 | -2.7716
-16 | -0.5647 | 0.2027 | -0.0194 | -2.7859
-15.5 | -0.5497 | 0.19577 | -0.0223 | -2.8079
-15 | -0.5462 | 0.19249 | -0.0274 | -2.8376
-14.5 | -0.5248 | 0.18174 | -0.0277 | -2.8876
-14 | -0.511 | 0.1749 | -0.0291 | -2.9217
-13.5 | -0.5228 | 0.17346 | -0.0344 | -3.014
-13 | -0.4918 | 0.16147 | -0.0319 | -3.0458
-12.5 | -0.5102 | 0.15973 | -0.0368 | -3.1941
-12 | -0.482 | 0.14869 | -0.0337 | -3.2416
-11.5 | -0.4855 | 0.1428 | -0.0348 | -3.3999
-11 | -0.484 | 0.13689 | -0.0342 | -3.5357
-10.5 | -0.4795 | 0.12977 | -0.0325 | -3.695
-10 | -0.4998 | 0.12515 | -0.0336 | -3.9936
-9.5 | -0.5082 | 0.11964 | -0.0325 | -4.2477
-9 | -0.4941 | 0.11184 | -0.0288 | -4.4179
-8.5 | -0.5045 | 0.10571 | -0.0275 | -4.7725
-8 | -0.5212 | 0.09989 | -0.0265 | -5.2177
-7.5 | -0.5374 | 0.088 | -0.0318 | -6.1068
-7 | -0.5599 | 0.07813 | -0.0343 | -7.1663
-6.5 | -0.6008 | 0.06927 | -0.0369 | -8.6733
-6 | -0.6281 | 0.06158 | -0.0355 | -10.1997
-5.5 | -0.6447 | 0.0537 | -0.0331 | -12.0056
-5 | -0.6477 | 0.04546 | -0.0306 | -14.2477
-4.5 | -0.6268 | 0.03859 | -0.0267 | -16.2425
-4 | -0.591 | 0.03217 | -0.0228 | -18.3712
-3.5 | -0.5408 | 0.02735 | -0.0186 | -19.7733
-3 | -0.4901 | 0.0235 | -0.0146 | -20.8553
-2.5 | -0.4421 | 0.02049 | -0.01 | -21.5764
-2 | -0.4146 | 0.01841 | -0.0011 | -22.5204
-1.5 | -0.3655 | 0.01808 | 0.003 | -20.2157
-1 | -0.3115 | 0.01769 | 0.005 | -17.6088
-0.5 | -0.252 | 0.01737 | 0.0064 | -14.5078
0 | -0.1383 | 0.01777 | -0.006 | -7.7828
0.5 | -0.0902 | 0.01826 | -0.0048 | -4.9398
1 | -0.0429 | 0.0189 | -0.0034 | -2.2698
1.5 | 0.0036 | 0.01968 | -0.0021 | 0.18293
2 | 0.0646 | 0.02101 | -0.0039 | 3.0747
2.5 | 0.1693 | 0.02326 | -0.0141 | 7.2786
3 | 0.2592 | 0.02461 | -0.0207 | 10.5323
3.5 | 0.3674 | 0.02579 | -0.029 | 14.2458
4 | 0.5852 | 0.02086 | -0.0344 | 28.0537
4.5 | 0.6681 | 0.02601 | -0.035 | 25.6863
5 | 0.7439 | 0.03216 | -0.0333 | 23.1312
5.5 | 0.7761 | 0.03788 | -0.0262 | 20.4884
6 | 0.7876 | 0.04384 | -0.0177 | 17.9653
6.5 | 0.7843 | 0.05042 | -0.0092 | 15.5553
7 | 0.773 | 0.05743 | -0.002 | 13.4599
8 | 0.7198 | 0.07271 | 0.0058 | 9.8996
8.5 | 0.6097 | 0.07331 | 0.0084 | 8.3167
9 | 0.6779 | 0.10153 | -0.0162 | 6.6768
9.5 | 0.6754 | 0.11065 | -0.019 | 6.1039
10 | 0.6752 | 0.11957 | -0.0222 | 5.6469
10.5 | 0.6776 | 0.12847 | -0.0254 | 5.2744
11 | 0.6916 | 0.13783 | -0.027 | 5.0178
11.5 | 0.7175 | 0.14846 | -0.0264 | 4.833
12 | 0.701 | 0.15452 | -0.0355 | 4.5366
12.5 | 0.7211 | 0.16449 | -0.0371 | 4.3839
13 | 0.7258 | 0.17142 | -0.0426 | 4.234
13.5 | 0.7465 | 0.1818 | -0.0449 | 4.1062
14 | 0.7534 | 0.18815 | -0.0508 | 4.0043
14.5 | 0.7886 | 0.20243 | -0.0503 | 3.8957
15 | 0.7869 | 0.20508 | -0.0589 | 3.837
15.5 | 0.8047 | 0.21313 | -0.0632 | 3.7756
16 | 0.8425 | 0.23034 | -0.0625 | 3.6576
16.5 | 0.8449 | 0.2315 | -0.0707 | 3.6497
17 | 0.8608 | 0.23782 | -0.0767 | 3.6195
17.5 | 0.8848 | 0.24818 | -0.0791 | 3.5652
18 | 0.9088 | 0.26084 | -0.0823 | 3.4841
18.5 | 0.9214 | 0.26364 | -0.0898 | 3.4949
19 | 0.9407 | 0.27088 | -0.0954 | 3.4728
19.5 | 0.9611 | 0.27896 | -0.1002 | 3.4453
20 | 0.9817 | 0.2872 | -0.1049 | 3.4182

## 17. Re 250k Mach 0.00 (1)
BIGFOIL.COM POLAR EXPORT
ys915
YS-915 |  |  |  | Cl Max: | 0.578 | at alpha= | 5.5 | deg
JavaFoil+Calcfoil stall+Eppler ext transition |  |  |  | L/D Max: | 58.553 | at alpha= | 2 | deg
Re: | 250000 |  |  | Cd Min: | 0.00708 | at alpha= | 1 | deg
Mach: | 0 |  |  | Cl=0 at alpha= | -2.0517 | deg
|  |  |  | @ Cl=0.1, Cd= | 0.0094258
|  |  |  | @ Cl=0.4, Cd= | 0.11573
|  |  |  | @ Cl=0.6, Cd= | 0.11573
alpha (deg) | Cl | Cd | Cm | Cl/Cd
-12.5 | -0.213 | 0.10927 | -0.014 | -1.952
-12 | -0.232 | 0.10105 | -0.014 | -2.294
-11.5 | -0.251 | 0.09487 | -0.014 | -2.65
-11 | -0.272 | 0.08884 | -0.014 | -3.058
-10.5 | -0.292 | 0.08282 | -0.015 | -3.529
-10 | -0.312 | 0.09694 | -0.015 | -3.223
-9.5 | -0.331 | 0.08775 | -0.015 | -3.774
-9 | -0.347 | 0.07781 | -0.014 | -4.465
-8.5 | -0.36 | 0.07165 | -0.015 | -5.024
-8 | -0.367 | 0.06563 | -0.015 | -5.597
-7.5 | -0.368 | 0.06021 | -0.015 | -6.116
-7 | -0.362 | 0.05566 | -0.014 | -6.502
-6.5 | -0.348 | 0.05059 | -0.014 | -6.874
-6 | -0.326 | 0.04652 | -0.014 | -7.005
-5.5 | -0.297 | 0.04263 | -0.015 | -6.968
-5 | -0.262 | 0.03967 | -0.015 | -6.611
-4.5 | -0.223 | 0.03702 | -0.016 | -6.015
-4 | -0.179 | 0.03494 | -0.017 | -5.133
-3.5 | -0.168 | 0.01085 | -0.057 | -15.456
-3 | -0.11 | 0.01013 | -0.058 | -10.899
-2.5 | -0.052 | 0.00994 | -0.058 | -5.259
-2 | 0.006 | 0.00973 | -0.059 | 0.646
-1.5 | 0.065 | 0.00958 | -0.059 | 6.776
-1 | 0.124 | 0.00932 | -0.06 | 13.277
-0.5 | 0.182 | 0.00888 | -0.06 | 20.558
0 | 0.235 | 0.0082 | -0.061 | 28.695
0.5 | 0.292 | 0.00762 | -0.062 | 38.315
1 | 0.348 | 0.00708 | -0.062 | 49.167
1.5 | 0.404 | 0.0077 | -0.063 | 52.485
2 | 0.459 | 0.00784 | -0.063 | 58.553
2.5 | 0.527 | 0.01219 | -0.066 | 43.18
3 | 0.465 | 0.03153 | -0.024 | 14.76
3.5 | 0.502 | 0.0335 | -0.02 | 14.984
4 | 0.533 | 0.03583 | -0.017 | 14.875
4.5 | 0.557 | 0.03806 | -0.018 | 14.634
5 | 0.572 | 0.04082 | -0.018 | 14.016
5.5 | 0.578 | 0.04455 | -0.019 | 12.97
6 | 0.574 | 0.04823 | -0.02 | 11.901
6.5 | 0.561 | 0.05284 | -0.021 | 10.62
7 | 0.541 | 0.0575 | -0.021 | 9.402
7.5 | 0.514 | 0.06294 | -0.021 | 8.167
8 | 0.483 | 0.06915 | -0.022 | 6.988
8.5 | 0.45 | 0.07784 | -0.023 | 5.781
9 | 0.416 | 0.08627 | -0.023 | 4.821
9.5 | 0.382 | 0.09274 | -0.024 | 4.12
10 | 0.35 | 0.10494 | -0.025 | 3.332
10.5 | 0.319 | 0.11573 | -0.025 | 2.756

## 18. Re 250k Mach 0.00 (2)
BIGFOIL.COM POLAR EXPORT
ys915
YS-915 |  |  |  | Cl Max: | 0.6868 | at alpha= | 5 | deg
XFOIL ncrit=9 |  |  |  | L/D Max: | 64.5907 | at alpha= | 3 | deg
Re: | 250000 |  |  | Cd Min: | 0.02282 | at alpha= | 5 | deg
Mach: | 0 |  |  | Cl=0 at alpha= | -99 | deg
|  |  |  | @ Cl=0.1, Cd= | 0.014596
|  |  |  | @ Cl=0.4, Cd= | 0.01477
|  |  |  | @ Cl=0.6, Cd= | 0.016126
alpha (deg) | Cl | Cd | Cm | Cl/Cd
0 | 0.0464 | 0.0143 | -0.0378 | 3.2448
0.5 | 0.1152 | 0.01468 | -0.0413 | 7.8474
1 | 0.1712 | 0.01489 | -0.042 | 11.4976
1.5 | 0.2337 | 0.01511 | -0.0439 | 15.4666
2 | 0.3084 | 0.01519 | -0.0479 | 20.3028
2.5 | 0.4065 | 0.01474 | -0.0561 | 27.578
3 | 0.5839 | 0.00904 | -0.0737 | 64.5907
3.5 | 0.5606 | 0.01322 | -0.057 | 42.4054
4 | 0.5887 | 0.01504 | -0.0511 | 39.1423
4.5 | 0.6249 | 0.01852 | -0.0466 | 33.7419
5 | 0.6868 | 0.02282 | -0.0467 | 30.0964

## 19. Re 250k Mach 0.10 (1)
BIGFOIL.COM POLAR EXPORT
ys915
YS-915 |  |  |  | Cl Max: | 0.575 | at alpha= | 5.5 | deg
JavaFoil+Calcfoil stall+Eppler ext transition |  |  |  | L/D Max: | 58.728 | at alpha= | 2 | deg
Re: | 250000 |  |  | Cd Min: | 0.00709 | at alpha= | 1 | deg
Mach: | 0.1 |  |  | Cl=0 at alpha= | -2.0509 | deg
|  |  |  | @ Cl=0.1, Cd= | 0.0094258
|  |  |  | @ Cl=0.4, Cd= | 0.09277
|  |  |  | @ Cl=0.6, Cd= | 0.09277
alpha (deg) | Cl | Cd | Cm | Cl/Cd
-12.5 | -0.18 | 0.11029 | -0.014 | -1.631
-12 | -0.2 | 0.10314 | -0.014 | -1.938
-11.5 | -0.221 | 0.09635 | -0.015 | -2.296
-11 | -0.244 | 0.0889 | -0.015 | -2.741
-10.5 | -0.267 | 0.08292 | -0.015 | -3.219
-10 | -0.29 | 0.10103 | -0.015 | -2.871
-9.5 | -0.312 | 0.08821 | -0.015 | -3.54
-9 | -0.332 | 0.07958 | -0.015 | -4.172
-8.5 | -0.348 | 0.07319 | -0.015 | -4.755
-8 | -0.359 | 0.06582 | -0.015 | -5.451
-7.5 | -0.363 | 0.06036 | -0.015 | -6.008
-7 | -0.359 | 0.05574 | -0.014 | -6.435
-6.5 | -0.346 | 0.0507 | -0.014 | -6.831
-6 | -0.326 | 0.04659 | -0.014 | -6.992
-5.5 | -0.298 | 0.0431 | -0.015 | -6.906
-5 | -0.263 | 0.03977 | -0.015 | -6.618
-4.5 | -0.224 | 0.0371 | -0.016 | -6.028
-4 | -0.18 | 0.03494 | -0.017 | -5.156
-3.5 | -0.135 | 0.03329 | -0.018 | -4.057
-3 | -0.111 | 0.01059 | -0.058 | -10.476
-2.5 | -0.053 | 0.00994 | -0.059 | -5.285
-2 | 0.006 | 0.0098 | -0.059 | 0.645
-1.5 | 0.065 | 0.00958 | -0.06 | 6.814
-1 | 0.124 | 0.00932 | -0.06 | 13.344
-0.5 | 0.183 | 0.0089 | -0.061 | 20.614
0 | 0.236 | 0.00824 | -0.061 | 28.698
0.5 | 0.294 | 0.00764 | -0.062 | 38.406
1 | 0.35 | 0.00709 | -0.063 | 49.338
1.5 | 0.406 | 0.00772 | -0.063 | 52.591
2 | 0.461 | 0.00785 | -0.064 | 58.728
2.5 | 0.529 | 0.01223 | -0.066 | 43.246
3 | 0.468 | 0.03157 | -0.024 | 14.811
3.5 | 0.504 | 0.03352 | -0.02 | 15.035
4 | 0.535 | 0.03606 | -0.017 | 14.825
4.5 | 0.558 | 0.03842 | -0.018 | 14.516
5 | 0.571 | 0.04112 | -0.019 | 13.893
5.5 | 0.575 | 0.04461 | -0.02 | 12.884
6 | 0.568 | 0.0483 | -0.02 | 11.757
6.5 | 0.551 | 0.05359 | -0.021 | 10.288
7 | 0.526 | 0.05875 | -0.022 | 8.962
7.5 | 0.495 | 0.06432 | -0.022 | 7.7
8 | 0.46 | 0.07087 | -0.022 | 6.488
8.5 | 0.422 | 0.07912 | -0.023 | 5.338
9 | 0.384 | 0.08933 | -0.023 | 4.302
9.5 | 0.347 | 0.09875 | -0.024 | 3.515
10 | 0.312 | 0.10881 | -0.024 | 2.866
10.5 | 0.279 | 0.09277 | -0.025 | 3.007

## 20. Re 250k Mach 0.10 (2)
BIGFOIL.COM POLAR EXPORT
ys915
YS-915 |  |  |  | Cl Max: | 0.6895 | at alpha= | 5 | deg
XFOIL ncrit=9 |  |  |  | L/D Max: | 64.3709 | at alpha= | 3 | deg
Re: | 250000 |  |  | Cd Min: | 0.02299 | at alpha= | 5 | deg
Mach: | 0.1 |  |  | Cl=0 at alpha= | -99 | deg
|  |  |  | @ Cl=0.1, Cd= | 0.014631
|  |  |  | @ Cl=0.4, Cd= | 0.014582
|  |  |  | @ Cl=0.6, Cd= | 0.01613
alpha (deg) | Cl | Cd | Cm | Cl/Cd
0 | 0.0466 | 0.01433 | -0.038 | 3.2519
0.5 | 0.1175 | 0.01473 | -0.0419 | 7.9769
1 | 0.1733 | 0.01493 | -0.0425 | 11.6075
1.5 | 0.2352 | 0.01514 | -0.0441 | 15.535
2 | 0.3065 | 0.01522 | -0.0475 | 20.138
2.5 | 0.3888 | 0.01492 | -0.0525 | 26.059
3 | 0.5832 | 0.00906 | -0.0731 | 64.3709
3.5 | 0.5613 | 0.0133 | -0.0567 | 42.203
4 | 0.5894 | 0.01514 | -0.0507 | 38.93
4.5 | 0.627 | 0.01865 | -0.0465 | 33.6193
5 | 0.6895 | 0.02299 | -0.0465 | 29.9913

## 21. Re 250k Mach 0.25 (1)
BIGFOIL.COM POLAR EXPORT
ys915
YS-915 |  |  |  | Cl Max: | 0.561 | at alpha= | 5 | deg
JavaFoil+Calcfoil stall+Eppler ext transition |  |  |  | L/D Max: | 59.446 | at alpha= | 2 | deg
Re: | 250000 |  |  | Cd Min: | 0.00718 | at alpha= | 1 | deg
Mach: | 0.25 |  |  | Cl=0 at alpha= | -2.05 | deg
|  |  |  | @ Cl=0.1, Cd= | 0.09547
|  |  |  | @ Cl=0.4, Cd= | 0.09547
|  |  |  | @ Cl=0.6, Cd= | 0.09547
alpha (deg) | Cl | Cd | Cm | Cl/Cd
-11.5 | -0.053 | 0.10579 | -0.016 | -0.504
-11 | -0.05 | 0.09771 | -0.016 | -0.517
-10.5 | -0.048 | 0.08996 | -0.016 | -0.53
-10 | -0.045 | 0.08011 | -0.016 | -0.56
-9.5 | -0.125 | 0.07397 | -0.016 | -1.692
-9 | -0.189 | 0.06972 | -0.016 | -2.707
-8.5 | -0.241 | 0.08708 | -0.016 | -2.765
-8 | -0.283 | 0.07665 | -0.016 | -3.691
-7.5 | -0.313 | 0.06676 | -0.016 | -4.694
-7 | -0.33 | 0.05959 | -0.015 | -5.543
-6.5 | -0.333 | 0.05375 | -0.015 | -6.196
-6 | -0.322 | 0.04886 | -0.015 | -6.594
-5.5 | -0.3 | 0.04384 | -0.015 | -6.834
-5 | -0.268 | 0.04048 | -0.016 | -6.613
-4.5 | -0.229 | 0.03751 | -0.016 | -6.097
-4 | -0.185 | 0.03515 | -0.017 | -5.254
-3.5 | -0.139 | 0.03339 | -0.019 | -4.152
-3 | -0.114 | 0.0107 | -0.059 | -10.651
-2.5 | -0.054 | 0.01006 | -0.06 | -5.366
-2 | 0.006 | 0.00986 | -0.06 | 0.659
-1.5 | 0.067 | 0.00965 | -0.061 | 6.947
-1 | 0.128 | 0.0095 | -0.062 | 13.461
-0.5 | 0.188 | 0.00915 | -0.062 | 20.606
0 | 0.243 | 0.00857 | -0.063 | 28.305
0.5 | 0.301 | 0.00776 | -0.064 | 38.816
1 | 0.359 | 0.00718 | -0.064 | 49.997
1.5 | 0.417 | 0.00782 | -0.065 | 53.287
2 | 0.473 | 0.00796 | -0.065 | 59.446
2.5 | 0.543 | 0.01244 | -0.068 | 43.647
3 | 0.479 | 0.03174 | -0.024 | 15.095
3.5 | 0.515 | 0.03391 | -0.02 | 15.18
4 | 0.542 | 0.03665 | -0.017 | 14.797
4.5 | 0.559 | 0.03911 | -0.019 | 14.286
5 | 0.561 | 0.04246 | -0.02 | 13.208
5.5 | 0.546 | 0.04628 | -0.02 | 11.803
6 | 0.514 | 0.05146 | -0.021 | 9.987
6.5 | 0.465 | 0.0573 | -0.022 | 8.107
7 | 0.401 | 0.06501 | -0.023 | 6.163
7.5 | 0.325 | 0.07273 | -0.023 | 4.472
8 | 0.241 | 0.06678 | -0.025 | 3.603
8.5 | 0.138 | 0.07355 | -0.025 | 1.873
9 | 0.062 | 0.07915 | -0.026 | 0.785
9.5 | 0.065 | 0.08755 | -0.027 | 0.742
10 | 0.068 | 0.09547 | -0.027 | 0.709

## 22. Re 250k Mach 0.25 (2)
BIGFOIL.COM POLAR EXPORT
ys915
YS-915 |  |  |  | Cl Max: | 0.8743 | at alpha= | 19.5 | deg
XFOIL ncrit=9 |  |  |  | L/D Max: | 60.1021 | at alpha= | 3 | deg
Re: | 250000 |  |  | Cd Min: | 0.25448 | at alpha= | 19.5 | deg
Mach: | 0.25 |  |  | Cl=0 at alpha= | -0.178 | deg
|  |  |  | @ Cl=0.1, Cd= | 0.014783
|  |  |  | @ Cl=0.4, Cd= | 0.015003
|  |  |  | @ Cl=0.6, Cd= | 0.016201
alpha (deg) | Cl | Cd | Cm | Cl/Cd
-11.5 | -0.4781 | 0.12631 | -0.0389 | -3.7851
-11 | -0.4884 | 0.11767 | -0.0371 | -4.1506
-10.5 | -0.4959 | 0.11253 | -0.0343 | -4.4068
-10 | -0.5075 | 0.1072 | -0.0321 | -4.7341
-9.5 | -0.5212 | 0.10108 | -0.0308 | -5.1563
-9 | -0.5363 | 0.09462 | -0.0303 | -5.6679
-8.5 | -0.5557 | 0.08744 | -0.0305 | -6.3552
-8 | -0.5811 | 0.07972 | -0.0314 | -7.2893
-7.5 | -0.6235 | 0.07161 | -0.0334 | -8.7069
-7 | -0.6537 | 0.06367 | -0.0324 | -10.267
-6.5 | -0.6673 | 0.05585 | -0.0303 | -11.9481
-6 | -0.6488 | 0.05134 | -0.0289 | -12.6373
-5 | -0.5825 | 0.03138 | -0.0262 | -18.5628
-4.5 | -0.5337 | 0.02464 | -0.0237 | -21.6599
-4 | -0.4751 | 0.022 | -0.0234 | -21.5955
-3.5 | -0.4191 | 0.01899 | -0.0222 | -22.0695
-3 | -0.3696 | 0.01707 | -0.0204 | -21.652
-2.5 | -0.3194 | 0.01454 | -0.02 | -21.967
-2 | -0.266 | 0.01452 | -0.0194 | -18.3196
-1.5 | -0.2056 | 0.01452 | -0.0205 | -14.1598
-1 | -0.1501 | 0.01441 | -0.0205 | -10.4164
-0.5 | -0.0928 | 0.01405 | -0.0203 | -6.605
0 | 0.0513 | 0.01453 | -0.0399 | 3.5306
0.5 | 0.1128 | 0.01485 | -0.0415 | 7.596
1 | 0.1868 | 0.01517 | -0.0455 | 12.3138
1.5 | 0.2477 | 0.01533 | -0.0466 | 16.1579
2 | 0.3173 | 0.01537 | -0.0491 | 20.6441
2.5 | 0.4029 | 0.01499 | -0.0542 | 26.8779
3 | 0.5884 | 0.00979 | -0.0704 | 60.1021
3.5 | 0.5647 | 0.01373 | -0.055 | 41.1289
4 | 0.5932 | 0.01563 | -0.0488 | 37.9527
4.5 | 0.6399 | 0.01955 | -0.0457 | 32.7315
5 | 0.7037 | 0.02391 | -0.0453 | 29.4312
7 | 0.8179 | 0.04798 | -0.0195 | 17.0467
7.5 | 0.8078 | 0.059 | -0.0142 | 13.6915
8 | 0.798 | 0.06124 | -0.0044 | 13.0307
8.5 | 0.7728 | 0.06723 | 0.0028 | 11.4949
9 | 0.7419 | 0.07431 | 0.0062 | 9.9839
9.5 | 0.7113 | 0.08399 | 0.0035 | 8.4689
10 | 0.6924 | 0.09699 | -0.0062 | 7.1389
10.5 | 0.6849 | 0.10801 | -0.0124 | 6.3411
11 | 0.6819 | 0.11794 | -0.0172 | 5.7818
11.5 | 0.6827 | 0.1272 | -0.0211 | 5.3671
12 | 0.6881 | 0.13535 | -0.0232 | 5.0839
12.5 | 0.6941 | 0.14409 | -0.0252 | 4.8171
13 | 0.6945 | 0.1556 | -0.0293 | 4.4634
13.5 | 0.7035 | 0.16455 | -0.0336 | 4.2753
14 | 0.7143 | 0.17296 | -0.0377 | 4.1299
14.5 | 0.7256 | 0.18081 | -0.0423 | 4.0131
15 | 0.7353 | 0.18795 | -0.0477 | 3.9122
15.5 | 0.7486 | 0.19561 | -0.052 | 3.827
16 | 0.7628 | 0.20314 | -0.0559 | 3.755
16.5 | 0.7774 | 0.21054 | -0.0597 | 3.6924
17 | 0.7925 | 0.21786 | -0.0635 | 3.6377
17.5 | 0.8079 | 0.22505 | -0.0673 | 3.5899
18 | 0.8238 | 0.23207 | -0.071 | 3.5498
18.5 | 0.8398 | 0.23901 | -0.0746 | 3.5137
19 | 0.8562 | 0.24603 | -0.078 | 3.4801
19.5 | 0.8743 | 0.25448 | -0.0805 | 3.4356

## 23. Re 250k Mach 0.50 (1)
BIGFOIL.COM POLAR EXPORT
ys915
YS-915 |  |  |  | Cl Max: | 1.151 | at alpha= | 20 | deg
JavaFoil+Calcfoil stall+Eppler ext transition |  |  |  | L/D Max: | 62.565 | at alpha= | 2 | deg
Re: | 250000 |  |  | Cd Min: | 0.00787 | at alpha= | 1 | deg
Mach: | 0.5 |  |  | Cl=0 at alpha= | -2.0522 | deg
|  |  |  | @ Cl=0.1, Cd= | 0.0091232
|  |  |  | @ Cl=0.4, Cd= | 0.00787
|  |  |  | @ Cl=0.6, Cd= | 0.13085
alpha (deg) | Cl | Cd | Cm | Cl/Cd
-20 | -0.948 | 0.26039 | -0.02 | -3.642
-19.5 | -0.923 | 0.25568 | -0.02 | -3.61
-19 | -0.895 | 0.25183 | -0.02 | -3.556
-18.5 | -0.87 | 0.2396 | -0.021 | -3.63
-18 | -0.844 | 0.23525 | -0.021 | -3.588
-17.5 | -0.818 | 0.23404 | -0.022 | -3.497
-17 | -0.791 | 0.21603 | -0.021 | -3.661
-16.5 | -0.765 | 0.21015 | -0.021 | -3.64
-16 | -0.739 | 0.20576 | -0.022 | -3.592
-15.5 | -0.713 | 0.20433 | -0.022 | -3.489
-15 | -0.686 | 0.19447 | -0.022 | -3.527
-14.5 | -0.66 | 0.18969 | -0.022 | -3.479
-14 | -0.634 | 0.18656 | -0.023 | -3.397
-13.5 | -0.607 | 0.17361 | -0.022 | -3.494
-13 | -0.581 | 0.16494 | -0.022 | -3.52
-12.5 | -0.554 | 0.16195 | -0.023 | -3.423
-12 | -0.528 | 0.15853 | -0.023 | -3.332
-11.5 | -0.501 | 0.14483 | -0.022 | -3.46
-11 | -0.475 | 0.14204 | -0.022 | -3.343
-10.5 | -0.449 | 0.1383 | -0.023 | -3.244
-10 | -0.422 | 0.13045 | -0.021 | -3.233
-9.5 | -0.395 | 0.1273 | -0.022 | -3.106
-9 | -0.369 | 0.11969 | -0.022 | -3.083
-8.5 | -0.342 | 0.11168 | -0.021 | -3.065
-8 | -0.316 | 0.10861 | -0.021 | -2.908
-7.5 | -0.289 | 0.10623 | -0.021 | -2.724
-7 | -0.263 | 0.07091 | -0.02 | -3.705
-6.5 | -0.236 | 0.05557 | -0.02 | -4.251
-6 | -0.21 | 0.04849 | -0.02 | -4.325
-5.5 | -0.183 | 0.04351 | -0.021 | -4.211
-5 | -0.261 | 0.04753 | -0.017 | -5.484
-4.5 | -0.246 | 0.03957 | -0.019 | -6.208
-4 | -0.203 | 0.03598 | -0.019 | -5.638
-3.5 | -0.154 | 0.03375 | -0.02 | -4.559
-3 | -0.127 | 0.01106 | -0.065 | -11.477
-2.5 | -0.06 | 0.00943 | -0.066 | -6.391
-2 | 0.007 | 0.00927 | -0.067 | 0.783
-1.5 | 0.075 | 0.00916 | -0.068 | 8.178
-1 | 0.143 | 0.00906 | -0.068 | 15.765
-0.5 | 0.211 | 0.00893 | -0.069 | 23.588
0 | 0.27 | 0.00931 | -0.07 | 29.011
0.5 | 0.335 | 0.00854 | -0.071 | 39.279
1 | 0.4 | 0.00787 | -0.072 | 50.793
1.5 | 0.464 | 0.00829 | -0.072 | 55.986
2 | 0.526 | 0.00841 | -0.073 | 62.565
2.5 | 0.603 | 0.0134 | -0.076 | 44.972
3 | 0.526 | 0.03269 | -0.024 | 16.098
3.5 | 0.544 | 0.03607 | -0.02 | 15.09
4 | 0.475 | 0.04064 | -0.022 | 11.689
4.5 | 0.347 | 0.05103 | -0.024 | 6.806
5 | 0.374 | 0.04626 | -0.026 | 8.079
5.5 | 0.4 | 0.05602 | -0.027 | 7.14
6 | 0.427 | 0.09431 | -0.03 | 4.523
6.5 | 0.453 | 0.09978 | -0.03 | 4.538
7 | 0.479 | 0.10561 | -0.031 | 4.535
7.5 | 0.506 | 0.11145 | -0.034 | 4.536
8 | 0.532 | 0.11997 | -0.034 | 4.432
8.5 | 0.558 | 0.11661 | -0.034 | 4.783
9 | 0.584 | 0.12416 | -0.035 | 4.702
9.5 | 0.61 | 0.13504 | -0.038 | 4.52
10 | 0.636 | 0.13775 | -0.038 | 4.619
10.5 | 0.662 | 0.1406 | -0.038 | 4.71
11 | 0.689 | 0.14807 | -0.042 | 4.653
11.5 | 0.715 | 0.15103 | -0.042 | 4.733
12 | 0.74 | 0.15461 | -0.042 | 4.789
12.5 | 0.766 | 0.16634 | -0.043 | 4.607
13 | 0.793 | 0.17215 | -0.045 | 4.607
13.5 | 0.819 | 0.17597 | -0.046 | 4.652
14 | 0.844 | 0.17997 | -0.046 | 4.69
14.5 | 0.871 | 0.19511 | -0.049 | 4.466
15 | 0.897 | 0.19948 | -0.049 | 4.495
15.5 | 0.922 | 0.20343 | -0.05 | 4.531
16 | 0.947 | 0.20874 | -0.05 | 4.538
16.5 | 0.974 | 0.22335 | -0.053 | 4.363
17 | 0.999 | 0.23406 | -0.053 | 4.27
17.5 | 1.024 | 0.23498 | -0.053 | 4.36
18 | 1.05 | 0.23794 | -0.054 | 4.411
18.5 | 1.077 | 0.2498 | -0.056 | 4.311
19 | 1.102 | 0.25686 | -0.057 | 4.289
19.5 | 1.126 | 0.26384 | -0.057 | 4.269
20 | 1.151 | 0.26376 | -0.057 | 4.365

## 24. Re 250k Mach 0.50 (2)
BIGFOIL.COM POLAR EXPORT
ys915
YS-915 |  |  |  | Cl Max: | 0.787 | at alpha= | 6 | deg
XFOIL ncrit=9 |  |  |  | L/D Max: | 47.9866 | at alpha= | 3 | deg
Re: | 250000 |  |  | Cd Min: | 0.03989 | at alpha= | 6 | deg
Mach: | 0.5 |  |  | Cl=0 at alpha= | 0.10169 | deg
|  |  |  | @ Cl=0.1, Cd= | 0.015646
|  |  |  | @ Cl=0.4, Cd= | 0.015751
|  |  |  | @ Cl=0.6, Cd= | 0.016798
alpha (deg) | Cl | Cd | Cm | Cl/Cd
0 | -0.0325 | 0.01543 | -0.0262 | -2.1063
0.5 | 0.1273 | 0.01569 | -0.0469 | 8.1134
1 | 0.1974 | 0.01596 | -0.0486 | 12.3684
1.5 | 0.2722 | 0.01614 | -0.051 | 16.8649
2 | 0.3486 | 0.01612 | -0.0531 | 21.6253
2.5 | 0.449 | 0.0154 | -0.0584 | 29.1558
3 | 0.572 | 0.01192 | -0.0593 | 47.9866
3.5 | 0.572 | 0.01477 | -0.0466 | 38.7271
4 | 0.6032 | 0.01703 | -0.039 | 35.4198
4.5 | 0.6867 | 0.02218 | -0.0403 | 30.9603
5 | 0.7471 | 0.0272 | -0.0365 | 27.4669
5.5 | 0.7806 | 0.03345 | -0.0283 | 23.3363
6 | 0.787 | 0.03989 | -0.0189 | 19.7293

## 25. Re 500k Mach 0.00 (1)
BIGFOIL.COM POLAR EXPORT
ys915
YS-915 |  |  |  | Cl Max: | 0.579 | at alpha= | 3 | deg
JavaFoil+Calcfoil stall+Eppler ext transition |  |  |  | L/D Max: | 84.571 | at alpha= | 2 | deg
Re: | 500000 |  |  | Cd Min: | 0.00517 | at alpha= | 1 | deg
Mach: | 0 |  |  | Cl=0 at alpha= | -2.0517 | deg
|  |  |  | @ Cl=0.1, Cd= | 0.0075595
|  |  |  | @ Cl=0.4, Cd= | 0.0053674
|  |  |  | @ Cl=0.6, Cd= | 0.05723
alpha (deg) | Cl | Cd | Cm | Cl/Cd
-12.5 | -0.213 | 0.09918 | -0.015 | -2.152
-12 | -0.232 | 0.09262 | -0.015 | -2.504
-11.5 | -0.251 | 0.08677 | -0.015 | -2.898
-11 | -0.272 | 0.08164 | -0.015 | -3.329
-10.5 | -0.292 | 0.07505 | -0.016 | -3.896
-10 | -0.313 | 0.07046 | -0.016 | -4.435
-9.5 | -0.331 | 0.06576 | -0.016 | -5.038
-9 | -0.348 | 0.07074 | -0.015 | -4.913
-8.5 | -0.36 | 0.06555 | -0.016 | -5.492
-8 | -0.367 | 0.0603 | -0.016 | -6.092
-7.5 | -0.368 | 0.05483 | -0.015 | -6.717
-7 | -0.362 | 0.05049 | -0.015 | -7.169
-6.5 | -0.348 | 0.04667 | -0.015 | -7.451
-6 | -0.326 | 0.04311 | -0.015 | -7.559
-5.5 | -0.297 | 0.04003 | -0.015 | -7.421
-5 | -0.262 | 0.03734 | -0.015 | -7.024
-4.5 | -0.223 | 0.03473 | -0.016 | -6.412
-4 | -0.179 | 0.03283 | -0.017 | -5.462
-3.5 | -0.168 | 0.00941 | -0.057 | -17.839
-3 | -0.11 | 0.00813 | -0.058 | -13.591
-2.5 | -0.052 | 0.00796 | -0.059 | -6.57
-2 | 0.006 | 0.0078 | -0.059 | 0.807
-1.5 | 0.065 | 0.00769 | -0.06 | 8.448
-1 | 0.124 | 0.00747 | -0.061 | 16.576
-0.5 | 0.182 | 0.00704 | -0.062 | 25.926
0 | 0.24 | 0.006 | -0.062 | 39.914
0.5 | 0.298 | 0.00577 | -0.063 | 51.614
1 | 0.355 | 0.00517 | -0.064 | 68.742
1.5 | 0.412 | 0.00542 | -0.064 | 75.947
2 | 0.466 | 0.00551 | -0.065 | 84.571
2.5 | 0.527 | 0.00819 | -0.066 | 64.312
3 | 0.579 | 0.01086 | -0.067 | 53.294
3.5 | 0.502 | 0.03209 | -0.021 | 15.646
4 | 0.533 | 0.03414 | -0.017 | 15.613
4.5 | 0.557 | 0.03615 | -0.019 | 15.405
5 | 0.572 | 0.03873 | -0.02 | 14.775
5.5 | 0.578 | 0.04132 | -0.02 | 13.985
6 | 0.574 | 0.04465 | -0.021 | 12.856
6.5 | 0.561 | 0.04868 | -0.022 | 11.528
7 | 0.541 | 0.05232 | -0.022 | 10.334
7.5 | 0.514 | 0.05743 | -0.023 | 8.952
8 | 0.483 | 0.05723 | -0.024 | 8.445

## 26. Re 500k Mach 0.00 (2)
BIGFOIL.COM POLAR EXPORT
ys915
YS-915 |  |  |  | Cl Max: | 0.8484 | at alpha= | 19.5 | deg
XFOIL ncrit=9 |  |  |  | L/D Max: | 90.9783 | at alpha= | 2.5 | deg
Re: | 500000 |  |  | Cd Min: | 0.2485 | at alpha= | 19.5 | deg
Mach: | 0 |  |  | Cl=0 at alpha= | -1.2067 | deg
|  |  |  | @ Cl=0.1, Cd= | 0.0097654
|  |  |  | @ Cl=0.4, Cd= | 0.0085932
|  |  |  | @ Cl=0.6, Cd= | 0.012808
alpha (deg) | Cl | Cd | Cm | Cl/Cd
-5.5 | -0.3921 | 0.0186 | -0.0656 | -21.0806
-5 | -0.3436 | 0.01598 | -0.0642 | -21.5019
-4.5 | -0.2892 | 0.01512 | -0.0643 | -19.127
-4 | -0.2741 | 0.01394 | -0.0561 | -19.6628
-3.5 | -0.2376 | 0.01145 | -0.0526 | -20.7511
-3 | -0.1849 | 0.01071 | -0.0529 | -17.2642
-2.5 | -0.1229 | 0.01054 | -0.0547 | -11.6603
-2 | -0.0931 | 0.01064 | -0.0496 | -8.75
-1.5 | -0.0369 | 0.01047 | -0.0502 | -3.5244
-1 | 0.026 | 0.01018 | -0.0521 | 2.554
-0.5 | 0.0707 | 0.01001 | -0.0499 | 7.0629
0 | 0.121 | 0.00959 | -0.0486 | 12.6173
0.5 | 0.2755 | 0.00911 | -0.0702 | 30.2415
1 | 0.3546 | 0.00906 | -0.0753 | 39.1391
1.5 | 0.4538 | 0.00804 | -0.0836 | 56.4428
2 | 0.5322 | 0.0065 | -0.0861 | 81.8769
2.5 | 0.5859 | 0.00644 | -0.0847 | 90.9783
3 | 0.566 | 0.00933 | -0.0698 | 60.6645
3.5 | 0.5819 | 0.01148 | -0.0621 | 50.6882
4 | 0.6082 | 0.01341 | -0.0556 | 45.3542
4.5 | 0.6449 | 0.01569 | -0.0513 | 41.1026
5 | 0.7185 | 0.0222 | -0.0509 | 32.3649
6 | 0.7863 | 0.02923 | -0.0418 | 26.9004
6.5 | 0.8108 | 0.03292 | -0.0364 | 24.6294
7 | 0.8197 | 0.03926 | -0.0291 | 20.8788
7.5 | 0.7979 | 0.05055 | -0.0184 | 15.7844
8 | 0.7921 | 0.05721 | -0.0107 | 13.8455
8.5 | 0.7783 | 0.0635 | -0.0036 | 12.2567
9 | 0.7509 | 0.06909 | 0.0039 | 10.8684
9.5 | 0.7206 | 0.07609 | 0.0072 | 9.4704
10 | 0.6924 | 0.08536 | 0.0051 | 8.1115
10.5 | 0.6777 | 0.09892 | -0.0047 | 6.851
11 | 0.6737 | 0.11097 | -0.0117 | 6.071
11.5 | 0.6725 | 0.12159 | -0.0167 | 5.5309
12 | 0.6737 | 0.13172 | -0.0211 | 5.1146
12.5 | 0.6782 | 0.14085 | -0.025 | 4.8151
13 | 0.6845 | 0.1498 | -0.0289 | 4.5694
13.5 | 0.6928 | 0.15849 | -0.0328 | 4.3713
14 | 0.7041 | 0.16643 | -0.037 | 4.2306
14.5 | 0.7141 | 0.1746 | -0.041 | 4.0899
15 | 0.7252 | 0.18254 | -0.0447 | 3.9728
15.5 | 0.737 | 0.19035 | -0.0484 | 3.8718
16 | 0.7495 | 0.19789 | -0.052 | 3.7875
16.5 | 0.7627 | 0.20517 | -0.0556 | 3.7174
17 | 0.7763 | 0.21231 | -0.0592 | 3.6564
17.5 | 0.7903 | 0.21933 | -0.0628 | 3.6032
18 | 0.8047 | 0.22613 | -0.0665 | 3.5586
18.5 | 0.8193 | 0.23273 | -0.0699 | 3.5204
19 | 0.8343 | 0.23939 | -0.0732 | 3.4851
19.5 | 0.8484 | 0.2485 | -0.0762 | 3.4141

## 27. Re 500k Mach 0.10 (1)
BIGFOIL.COM POLAR EXPORT
ys915
YS-915 |  |  |  | Cl Max: | 0.581 | at alpha= | 3 | deg
JavaFoil+Calcfoil stall+Eppler ext transition |  |  |  | L/D Max: | 84.725 | at alpha= | 2 | deg
Re: | 500000 |  |  | Cd Min: | 0.00506 | at alpha= | 1.5 | deg
Mach: | 0.1 |  |  | Cl=0 at alpha= | -2.0509 | deg
|  |  |  | @ Cl=0.1, Cd= | 0.0075951
|  |  |  | @ Cl=0.4, Cd= | 0.0050855
|  |  |  | @ Cl=0.6, Cd= | 0.06314
alpha (deg) | Cl | Cd | Cm | Cl/Cd
-12.5 | -0.18 | 0.10009 | -0.015 | -1.798
-12 | -0.2 | 0.09369 | -0.015 | -2.134
-11.5 | -0.221 | 0.08839 | -0.016 | -2.504
-11 | -0.244 | 0.08215 | -0.016 | -2.968
-10.5 | -0.267 | 0.07694 | -0.016 | -3.471
-10 | -0.29 | 0.07048 | -0.016 | -4.117
-9.5 | -0.312 | 0.06664 | -0.016 | -4.687
-9 | -0.332 | 0.06204 | -0.016 | -5.353
-8.5 | -0.348 | 0.05761 | -0.016 | -6.043
-8 | -0.359 | 0.06102 | -0.016 | -5.88
-7.5 | -0.363 | 0.05477 | -0.015 | -6.623
-7 | -0.359 | 0.05103 | -0.015 | -7.03
-6.5 | -0.346 | 0.04716 | -0.015 | -7.345
-6 | -0.326 | 0.04314 | -0.015 | -7.552
-5.5 | -0.298 | 0.03998 | -0.015 | -7.444
-5 | -0.263 | 0.03714 | -0.016 | -7.086
-4.5 | -0.224 | 0.03479 | -0.016 | -6.429
-4 | -0.18 | 0.03284 | -0.017 | -5.486
-3.5 | -0.169 | 0.01007 | -0.057 | -16.737
-3 | -0.111 | 0.00977 | -0.058 | -11.363
-2.5 | -0.053 | 0.00796 | -0.059 | -6.603
-2 | 0.006 | 0.00787 | -0.06 | 0.804
-1.5 | 0.065 | 0.00769 | -0.06 | 8.487
-1 | 0.124 | 0.00753 | -0.061 | 16.51
-0.5 | 0.183 | 0.00706 | -0.062 | 25.974
0 | 0.241 | 0.00603 | -0.063 | 39.952
0.5 | 0.299 | 0.00579 | -0.063 | 51.729
1 | 0.357 | 0.00517 | -0.064 | 68.938
1.5 | 0.413 | 0.00506 | -0.064 | 81.767
2 | 0.468 | 0.00553 | -0.065 | 84.725
2.5 | 0.529 | 0.0082 | -0.066 | 64.535
3 | 0.581 | 0.01089 | -0.067 | 53.378
3.5 | 0.504 | 0.03209 | -0.022 | 15.71
4 | 0.535 | 0.03419 | -0.017 | 15.639
4.5 | 0.558 | 0.0362 | -0.019 | 15.404
5 | 0.571 | 0.03859 | -0.019 | 14.805
5.5 | 0.575 | 0.04173 | -0.021 | 13.774
6 | 0.568 | 0.04513 | -0.021 | 12.584
6.5 | 0.551 | 0.04889 | -0.022 | 11.278
7 | 0.527 | 0.0529 | -0.023 | 9.953
7.5 | 0.495 | 0.05805 | -0.023 | 8.532
8 | 0.46 | 0.06314 | -0.023 | 7.285

## 28. Re 500k Mach 0.10 (2)
BIGFOIL.COM POLAR EXPORT
ys915
YS-915 |  |  |  | Cl Max: | 0.6469 | at alpha= | 4.5 | deg
XFOIL ncrit=9 |  |  |  | L/D Max: | 89.2988 | at alpha= | 2.5 | deg
Re: | 500000 |  |  | Cd Min: | 0.01579 | at alpha= | 4.5 | deg
Mach: | 0.1 |  |  | Cl=0 at alpha= | -99 | deg
|  |  |  | @ Cl=0.1, Cd= | 0.00963
|  |  |  | @ Cl=0.4, Cd= | 0.0086303
|  |  |  | @ Cl=0.6, Cd= | 0.012787
alpha (deg) | Cl | Cd | Cm | Cl/Cd
0 | 0.1217 | 0.00963 | -0.0489 | 12.6376
0.5 | 0.2592 | 0.00942 | -0.0669 | 27.5159
1 | 0.3544 | 0.0091 | -0.0752 | 38.9451
1.5 | 0.4544 | 0.00807 | -0.0836 | 56.3073
2 | 0.5337 | 0.00651 | -0.0862 | 81.9816
2.5 | 0.5858 | 0.00656 | -0.0844 | 89.2988
3 | 0.5655 | 0.00948 | -0.0694 | 59.6519
3.5 | 0.5831 | 0.01154 | -0.0619 | 50.5286
4 | 0.6094 | 0.01348 | -0.0553 | 45.2077
4.5 | 0.6469 | 0.01579 | -0.0511 | 40.969

## 29. Re 500k Mach 0.25 (1)
BIGFOIL.COM POLAR EXPORT
ys915
YS-915 |  |  |  | Cl Max: | 0.596 | at alpha= | 3 | deg
JavaFoil+Calcfoil stall+Eppler ext transition |  |  |  | L/D Max: | 85.195 | at alpha= | 2 | deg
Re: | 500000 |  |  | Cd Min: | 0.00514 | at alpha= | 1.5 | deg
Mach: | 0.25 |  |  | Cl=0 at alpha= | -2.05 | deg
|  |  |  | @ Cl=0.1, Cd= | 0.0076943
|  |  |  | @ Cl=0.4, Cd= | 0.06086
|  |  |  | @ Cl=0.6, Cd= | 0.06086
alpha (deg) | Cl | Cd | Cm | Cl/Cd
-11.5 | -0.053 | 0.0874 | -0.017 | -0.61
-11 | -0.05 | 0.08714 | -0.017 | -0.579
-10.5 | -0.048 | 0.08076 | -0.017 | -0.59
-10 | -0.045 | 0.07404 | -0.017 | -0.606
-9.5 | -0.125 | 0.06859 | -0.017 | -1.826
-9 | -0.189 | 0.06374 | -0.017 | -2.962
-8.5 | -0.241 | 0.05919 | -0.017 | -4.068
-8 | -0.283 | 0.05508 | -0.017 | -5.138
-7.5 | -0.313 | 0.05916 | -0.016 | -5.298
-7 | -0.33 | 0.0535 | -0.016 | -6.174
-6.5 | -0.333 | 0.04907 | -0.016 | -6.788
-6 | -0.322 | 0.04451 | -0.015 | -7.239
-5.5 | -0.3 | 0.04075 | -0.016 | -7.353
-5 | -0.268 | 0.03754 | -0.016 | -7.13
-4.5 | -0.229 | 0.03499 | -0.016 | -6.536
-4 | -0.185 | 0.03362 | -0.018 | -5.492
-3.5 | -0.173 | 0.00924 | -0.059 | -18.73
-3 | -0.114 | 0.00995 | -0.06 | -11.452
-2.5 | -0.054 | 0.00802 | -0.06 | -6.729
-2 | 0.006 | 0.00793 | -0.061 | 0.819
-1.5 | 0.067 | 0.00777 | -0.062 | 8.63
-1 | 0.128 | 0.00763 | -0.063 | 16.754
-0.5 | 0.188 | 0.00731 | -0.064 | 25.767
0 | 0.247 | 0.00632 | -0.064 | 39.11
0.5 | 0.307 | 0.00591 | -0.065 | 51.93
1 | 0.366 | 0.0055 | -0.066 | 66.513
1.5 | 0.423 | 0.00514 | -0.066 | 82.339
2 | 0.479 | 0.00563 | -0.066 | 85.195
2.5 | 0.543 | 0.01067 | -0.068 | 50.934
3 | 0.596 | 0.0111 | -0.069 | 53.681
3.5 | 0.515 | 0.03238 | -0.022 | 15.899
4 | 0.542 | 0.03447 | -0.019 | 15.733
4.5 | 0.559 | 0.03681 | -0.02 | 15.181
5 | 0.561 | 0.03945 | -0.02 | 14.217
5.5 | 0.546 | 0.04323 | -0.022 | 12.639
6 | 0.514 | 0.04668 | -0.022 | 11.011
6.5 | 0.465 | 0.05233 | -0.023 | 8.879
7 | 0.401 | 0.05705 | -0.024 | 7.023
7.5 | 0.325 | 0.05616 | -0.025 | 5.793
8 | 0.241 | 0.06086 | -0.026 | 3.955

## 30. Re 500k Mach 0.25 (2)
BIGFOIL.COM POLAR EXPORT
ys915
YS-915 |  |  |  | Cl Max: | 0.8196 | at alpha= | 7 | deg
XFOIL ncrit=9 |  |  |  | L/D Max: | 82.9664 | at alpha= | 2 | deg
Re: | 500000 |  |  | Cd Min: | 0.0707 | at alpha= | 9 | deg
Mach: | 0.25 |  |  | Cl=0 at alpha= | -1.2427 | deg
|  |  |  | @ Cl=0.1, Cd= | 0.010046
|  |  |  | @ Cl=0.4, Cd= | 0.0087479
|  |  |  | @ Cl=0.6, Cd= | 0.012677
alpha (deg) | Cl | Cd | Cm | Cl/Cd
-5.5 | -0.4006 | 0.02047 | -0.0706 | -19.5701
-5 | -0.35 | 0.01698 | -0.0688 | -20.6125
-4.5 | -0.3181 | 0.01609 | -0.0635 | -19.77
-4 | -0.2857 | 0.01459 | -0.0583 | -19.5819
-3.5 | -0.2366 | 0.01286 | -0.0563 | -18.3981
-3 | -0.1876 | 0.0109 | -0.0559 | -17.211
-2.5 | -0.1539 | 0.01099 | -0.0512 | -14.0036
-2 | -0.0989 | 0.01089 | -0.051 | -9.0817
-1.5 | -0.0351 | 0.01069 | -0.0526 | -3.2834
-1 | 0.0331 | 0.01042 | -0.0553 | 3.1766
0 | 0.1296 | 0.00988 | -0.0515 | 13.1174
0.5 | 0.2393 | 0.00954 | -0.0628 | 25.0839
1.5 | 0.4503 | 0.0085 | -0.0825 | 52.9765
2 | 0.5426 | 0.00654 | -0.0868 | 82.9664
2.5 | 0.5855 | 0.00713 | -0.0827 | 82.1178
3 | 0.5634 | 0.01023 | -0.0674 | 55.0733
3.5 | 0.5888 | 0.01185 | -0.0606 | 49.6878
4 | 0.6156 | 0.01383 | -0.0537 | 44.5119
4.5 | 0.658 | 0.01638 | -0.0499 | 40.1709
5 | 0.7262 | 0.02266 | -0.0491 | 32.0477
5.5 | 0.7705 | 0.02727 | -0.0448 | 28.2545
6 | 0.7933 | 0.03198 | -0.0372 | 24.8061
6.5 | 0.8115 | 0.03671 | -0.0298 | 22.1057
7 | 0.8196 | 0.04197 | -0.0223 | 19.5282
7.5 | 0.8165 | 0.04811 | -0.0144 | 16.9715
8 | 0.7894 | 0.05618 | -0.0055 | 14.0513
8.5 | 0.7515 | 0.06319 | 0.0034 | 11.8927
9 | 0.7162 | 0.0707 | 0.0077 | 10.1301

## 31. Re 500k Mach 0.50 (1)
BIGFOIL.COM POLAR EXPORT
ys915
YS-915 |  |  |  | Cl Max: | 1.152 | at alpha= | 20 | deg
JavaFoil+Calcfoil stall+Eppler ext transition |  |  |  | L/D Max: | 87.279 | at alpha= | 2 | deg
Re: | 500000 |  |  | Cd Min: | 0.00573 | at alpha= | 1.5 | deg
Mach: | 0.5 |  |  | Cl=0 at alpha= | -2.0522 | deg
|  |  |  | @ Cl=0.1, Cd= | 0.0080965
|  |  |  | @ Cl=0.4, Cd= | 0.0060552
|  |  |  | @ Cl=0.6, Cd= | 0.10794
alpha (deg) | Cl | Cd | Cm | Cl/Cd
-20 | -0.949 | 0.22252 | -0.02 | -4.263
-19.5 | -0.923 | 0.21768 | -0.02 | -4.241
-19 | -0.895 | 0.21143 | -0.02 | -4.235
-18.5 | -0.87 | 0.20861 | -0.021 | -4.169
-18 | -0.844 | 0.19916 | -0.021 | -4.238
-17.5 | -0.818 | 0.19606 | -0.022 | -4.175
-17 | -0.791 | 0.18376 | -0.021 | -4.304
-16.5 | -0.765 | 0.18159 | -0.022 | -4.213
-16 | -0.739 | 0.17727 | -0.022 | -4.17
-15.5 | -0.713 | 0.16661 | -0.022 | -4.28
-15 | -0.686 | 0.16012 | -0.022 | -4.283
-14.5 | -0.66 | 0.15577 | -0.022 | -4.236
-14 | -0.634 | 0.15716 | -0.023 | -4.033
-13.5 | -0.607 | 0.14677 | -0.022 | -4.134
-13 | -0.581 | 0.13649 | -0.022 | -4.254
-12.5 | -0.554 | 0.13709 | -0.023 | -4.044
-12 | -0.528 | 0.13366 | -0.023 | -3.952
-11.5 | -0.501 | 0.1236 | -0.022 | -4.055
-11 | -0.475 | 0.11744 | -0.023 | -4.044
-10.5 | -0.449 | 0.11362 | -0.023 | -3.949
-10 | -0.422 | 0.10842 | -0.022 | -3.891
-9.5 | -0.395 | 0.10554 | -0.022 | -3.747
-9 | -0.369 | 0.09967 | -0.023 | -3.703
-8.5 | -0.342 | 0.08153 | -0.021 | -4.199
-8 | -0.316 | 0.06281 | -0.022 | -5.03
-7.5 | -0.289 | 0.05426 | -0.022 | -5.334
-7 | -0.263 | 0.06138 | -0.021 | -4.282
-6.5 | -0.236 | 0.04992 | -0.021 | -4.733
-6 | -0.21 | 0.04459 | -0.021 | -4.704
-5.5 | -0.183 | 0.04074 | -0.022 | -4.498
-5 | -0.261 | 0.04321 | -0.018 | -6.032
-4.5 | -0.246 | 0.03723 | -0.019 | -6.6
-4 | -0.203 | 0.03434 | -0.019 | -5.909
-3.5 | -0.154 | 0.03242 | -0.02 | -4.746
-3 | -0.127 | 0.00938 | -0.067 | -13.545
-2.5 | -0.06 | 0.00762 | -0.067 | -7.912
-2 | 0.007 | 0.00751 | -0.068 | 0.966
-1.5 | 0.075 | 0.00817 | -0.069 | 9.169
-1 | 0.143 | 0.00797 | -0.07 | 17.922
-0.5 | 0.211 | 0.00778 | -0.07 | 27.09
0 | 0.273 | 0.00771 | -0.071 | 35.401
0.5 | 0.339 | 0.00677 | -0.072 | 50.014
1 | 0.403 | 0.00602 | -0.072 | 67.06
1.5 | 0.468 | 0.00573 | -0.073 | 81.586
2 | 0.53 | 0.00607 | -0.074 | 87.279
2.5 | 0.603 | 0.01153 | -0.076 | 52.28
3 | 0.526 | 0.03121 | -0.025 | 16.863
3.5 | 0.544 | 0.03391 | -0.021 | 16.05
4 | 0.475 | 0.03765 | -0.023 | 12.619
4.5 | 0.347 | 0.04568 | -0.025 | 7.604
5 | 0.374 | 0.04255 | -0.027 | 8.785
5.5 | 0.4 | 0.04978 | -0.028 | 8.038
6 | 0.427 | 0.04523 | -0.031 | 9.433
6.5 | 0.453 | 0.05058 | -0.031 | 8.955
7 | 0.479 | 0.05994 | -0.032 | 7.993
7.5 | 0.506 | 0.09206 | -0.034 | 5.493
8 | 0.532 | 0.09774 | -0.035 | 5.441
8.5 | 0.558 | 0.09997 | -0.035 | 5.58
9 | 0.584 | 0.1025 | -0.035 | 5.696
9.5 | 0.61 | 0.11134 | -0.038 | 5.483
10 | 0.636 | 0.11407 | -0.039 | 5.579
10.5 | 0.662 | 0.11692 | -0.039 | 5.664
11 | 0.689 | 0.12409 | -0.042 | 5.553
11.5 | 0.715 | 0.127 | -0.042 | 5.629
12 | 0.741 | 0.13046 | -0.042 | 5.677
12.5 | 0.766 | 0.13714 | -0.043 | 5.589
13 | 0.793 | 0.14502 | -0.046 | 5.469
13.5 | 0.819 | 0.14858 | -0.046 | 5.51
14 | 0.844 | 0.15249 | -0.046 | 5.535
14.5 | 0.871 | 0.16036 | -0.049 | 5.433
15 | 0.897 | 0.16462 | -0.049 | 5.447
15.5 | 0.922 | 0.16874 | -0.05 | 5.463
16 | 0.947 | 0.17572 | -0.05 | 5.391
16.5 | 0.974 | 0.18553 | -0.053 | 5.252
17 | 0.999 | 0.19482 | -0.053 | 5.13
17.5 | 1.025 | 0.19977 | -0.054 | 5.129
18 | 1.05 | 0.20296 | -0.054 | 5.172
18.5 | 1.077 | 0.21101 | -0.056 | 5.104
19 | 1.102 | 0.21617 | -0.057 | 5.097
19.5 | 1.126 | 0.22008 | -0.057 | 5.118
20 | 1.152 | 0.22491 | -0.058 | 5.12

## 32. Re 500k Mach 0.50 (2)
BIGFOIL.COM POLAR EXPORT
ys915
YS-915 |  |  |  | Cl Max: | 0.798 | at alpha= | 6 | deg
XFOIL ncrit=9 |  |  |  | L/D Max: | 80.4391 | at alpha= | 2 | deg
Re: | 500000 |  |  | Cd Min: | 0.25793 | at alpha= | -20 | deg
Mach: | 0.5 |  |  | Cl=0 at alpha= | -1.0693 | deg
|  |  |  | @ Cl=0.1, Cd= | 0.011307
|  |  |  | @ Cl=0.4, Cd= | 0.0087073
|  |  |  | @ Cl=0.6, Cd= | 0.012971
alpha (deg) | Cl | Cd | Cm | Cl/Cd
-20 | -0.6944 | 0.25793 | 0.0066 | -2.6922
-19.5 | -0.6754 | 0.24994 | 0.003 | -2.7022
-19 | -0.6567 | 0.24237 | -0.0007 | -2.7095
-18.5 | -0.6382 | 0.2349 | -0.0044 | -2.7169
-18 | -0.6201 | 0.22741 | -0.008 | -2.7268
-17.5 | -0.6024 | 0.21995 | -0.0114 | -2.7388
-17 | -0.5852 | 0.21253 | -0.0147 | -2.7535
-16.5 | -0.5686 | 0.20514 | -0.0178 | -2.7718
-16 | -0.5527 | 0.19788 | -0.0207 | -2.7931
-15.5 | -0.5375 | 0.19045 | -0.0234 | -2.8223
-15 | -0.523 | 0.18316 | -0.026 | -2.8554
-14.5 | -0.5093 | 0.17591 | -0.0287 | -2.8952
-14 | -0.4989 | 0.16934 | -0.0315 | -2.9461
-13.5 | -0.4898 | 0.16251 | -0.0331 | -3.014
-13 | -0.4842 | 0.15604 | -0.0336 | -3.1031
-12.5 | -0.4882 | 0.15076 | -0.0313 | -3.2383
-12 | -0.4815 | 0.14336 | -0.0328 | -3.3587
-11.5 | -0.4617 | 0.13404 | -0.0388 | -3.4445
-11 | -0.4525 | 0.12347 | -0.0435 | -3.6649
-10.5 | -0.4377 | 0.11495 | -0.048 | -3.8077
-10 | -0.4245 | 0.10651 | -0.053 | -3.9855
-9.5 | -0.413 | 0.09743 | -0.0588 | -4.2389
-9 | -0.4011 | 0.08815 | -0.0656 | -4.5502
-8.5 | -0.3935 | 0.07827 | -0.073 | -5.0275
-8 | -0.3143 | 0.04831 | -0.086 | -6.5059
-7.5 | -0.385 | 0.05467 | -0.0922 | -7.0423
-7 | -0.403 | 0.04443 | -0.1032 | -9.0704
-6.5 | -0.4158 | 0.03712 | -0.1038 | -11.2015
-6 | -0.436 | 0.03254 | -0.0943 | -13.3989
-5.5 | -0.4152 | 0.02636 | -0.09 | -15.7511
-5 | -0.4132 | 0.02307 | -0.0784 | -17.9107
-4.5 | -0.3655 | 0.02013 | -0.0738 | -18.157
-4 | -0.3105 | 0.01656 | -0.0709 | -18.75
-3.5 | -0.2899 | 0.01481 | -0.0614 | -19.5746
-3 | -0.2353 | 0.01343 | -0.0584 | -17.5205
-2.5 | -0.1764 | 0.01172 | -0.0582 | -15.0512
-2 | -0.1321 | 0.01182 | -0.0539 | -11.176
-1.5 | -0.0659 | 0.0117 | -0.0542 | -5.6325
-1 | 0.0106 | 0.0115 | -0.0568 | 0.92174
-0.5 | 0.0573 | 0.01152 | -0.0534 | 4.974
0 | 0.1313 | 0.01115 | -0.0555 | 11.7758
0.5 | 0.2132 | 0.01054 | -0.059 | 20.2277
2 | 0.5679 | 0.00706 | -0.087 | 80.4391
2.5 | 0.588 | 0.00869 | -0.0766 | 67.664
3 | 0.5688 | 0.01149 | -0.0606 | 49.5039
3.5 | 0.5981 | 0.01285 | -0.0522 | 46.5447
4 | 0.631 | 0.01495 | -0.0444 | 42.2074
4.5 | 0.7103 | 0.0193 | -0.0445 | 36.8031
5 | 0.7686 | 0.02554 | -0.0399 | 30.094
5.5 | 0.7852 | 0.03168 | -0.0302 | 24.7854
6 | 0.798 | 0.03859 | -0.0199 | 20.6789
6.5 | 0.7915 | 0.0441 | -0.01 | 17.9478
7 | 0.7688 | 0.04891 | 0 | 15.7187
7.5 | 0.7381 | 0.05472 | 0.0077 | 13.4887

## 33. Re 750k Mach 0.00 (1)
BIGFOIL.COM POLAR EXPORT
ys915
YS-915 |  |  |  | Cl Max: | 0.579 | at alpha= | 3 | deg
JavaFoil+Calcfoil stall+Eppler ext transition |  |  |  | L/D Max: | 108.303 | at alpha= | 2 | deg
Re: | 750000 |  |  | Cd Min: | 0.00435 | at alpha= | 2 | deg
Mach: | 0 |  |  | Cl=0 at alpha= | -2.0517 | deg
|  |  |  | @ Cl=0.1, Cd= | 0.0060132
|  |  |  | @ Cl=0.4, Cd= | 0.0045945
|  |  |  | @ Cl=0.6, Cd= | 0.05522
alpha (deg) | Cl | Cd | Cm | Cl/Cd
-12.5 | -0.213 | 0.09416 | -0.016 | -2.267
-12 | -0.232 | 0.08875 | -0.016 | -2.614
-11.5 | -0.252 | 0.0825 | -0.016 | -3.049
-11 | -0.272 | 0.07733 | -0.016 | -3.515
-10.5 | -0.292 | 0.07289 | -0.016 | -4.012
-10 | -0.313 | 0.06794 | -0.016 | -4.601
-9.5 | -0.331 | 0.06345 | -0.016 | -5.223
-9 | -0.348 | 0.05957 | -0.016 | -5.836
-8.5 | -0.36 | 0.05599 | -0.017 | -6.432
-8 | -0.367 | 0.05216 | -0.016 | -7.044
-7.5 | -0.368 | 0.05271 | -0.016 | -6.989
-7 | -0.362 | 0.04894 | -0.016 | -7.397
-6.5 | -0.348 | 0.04531 | -0.016 | -7.675
-6 | -0.326 | 0.04203 | -0.015 | -7.756
-5.5 | -0.297 | 0.03916 | -0.016 | -7.587
-5 | -0.262 | 0.03645 | -0.016 | -7.197
-4.5 | -0.223 | 0.03433 | -0.016 | -6.488
-4 | -0.179 | 0.03252 | -0.018 | -5.516
-3.5 | -0.168 | 0.00883 | -0.057 | -19.003
-3 | -0.11 | 0.00686 | -0.058 | -16.098
-2.5 | -0.052 | 0.00669 | -0.059 | -7.818
-2 | 0.006 | 0.00632 | -0.059 | 0.996
-1.5 | 0.065 | 0.00612 | -0.06 | 10.614
-1 | 0.124 | 0.00594 | -0.061 | 20.849
-0.5 | 0.182 | 0.00543 | -0.062 | 33.595
0 | 0.24 | 0.00556 | -0.063 | 43.238
0.5 | 0.299 | 0.00513 | -0.063 | 58.26
1 | 0.356 | 0.00486 | -0.064 | 73.29
1.5 | 0.414 | 0.00451 | -0.065 | 91.892
2 | 0.471 | 0.00435 | -0.065 | 108.303
2.5 | 0.527 | 0.00719 | -0.066 | 73.319
3 | 0.579 | 0.00775 | -0.067 | 74.751
3.5 | 0.503 | 0.03136 | -0.025 | 16.024
4 | 0.533 | 0.03333 | -0.018 | 15.994
4.5 | 0.557 | 0.03527 | -0.02 | 15.793
5 | 0.572 | 0.03755 | -0.02 | 15.24
5.5 | 0.578 | 0.04012 | -0.021 | 14.404
6 | 0.574 | 0.04275 | -0.022 | 13.43
6.5 | 0.561 | 0.04651 | -0.023 | 12.068
7 | 0.541 | 0.04787 | -0.024 | 11.298
7.5 | 0.514 | 0.05114 | -0.024 | 10.055
8 | 0.483 | 0.05522 | -0.025 | 8.754

## 34. Re 750k Mach 0.00 (2)
BIGFOIL.COM POLAR EXPORT
ys915
YS-915 |  |  |  | Cl Max: | 0.6594 | at alpha= | 4.5 | deg
XFOIL ncrit=9 |  |  |  | L/D Max: | 96.4327 | at alpha= | 2 | deg
Re: | 750000 |  |  | Cd Min: | 0.01462 | at alpha= | 4.5 | deg
Mach: | 0 |  |  | Cl=0 at alpha= | -99 | deg
|  |  |  | @ Cl=0.1, Cd= | 0.00674
|  |  |  | @ Cl=0.4, Cd= | 0.005735
|  |  |  | @ Cl=0.6, Cd= | 0.010961
alpha (deg) | Cl | Cd | Cm | Cl/Cd
0 | 0.2263 | 0.00674 | -0.0694 | 33.5757
0.5 | 0.2728 | 0.00638 | -0.0673 | 42.7586
1 | 0.3507 | 0.00592 | -0.0716 | 59.2399
1.5 | 0.4333 | 0.00561 | -0.077 | 77.2371
2 | 0.4947 | 0.00513 | -0.0772 | 96.4327
2.5 | 0.5347 | 0.00666 | -0.0739 | 80.2853
3 | 0.5626 | 0.00961 | -0.07 | 58.5432
3.5 | 0.5948 | 0.01072 | -0.0649 | 55.4851
4 | 0.6254 | 0.01214 | -0.0593 | 51.5157
4.5 | 0.6594 | 0.01462 | -0.0544 | 45.1026

## 35. Re 750k Mach 0.10 (1)
BIGFOIL.COM POLAR EXPORT
ys915
YS-915 |  |  |  | Cl Max: | 0.582 | at alpha= | 3 | deg
JavaFoil+Calcfoil stall+Eppler ext transition |  |  |  | L/D Max: | 108.598 | at alpha= | 2 | deg
Re: | 750000 |  |  | Cd Min: | 0.00435 | at alpha= | 2 | deg
Mach: | 0.1 |  |  | Cl=0 at alpha= | -2.0509 | deg
|  |  |  | @ Cl=0.1, Cd= | 0.0060376
|  |  |  | @ Cl=0.4, Cd= | 0.0046165
|  |  |  | @ Cl=0.6, Cd= | 0.05554
alpha (deg) | Cl | Cd | Cm | Cl/Cd
-12.5 | -0.18 | 0.09205 | -0.016 | -1.956
-12 | -0.2 | 0.08921 | -0.016 | -2.242
-11.5 | -0.221 | 0.0835 | -0.016 | -2.651
-11 | -0.244 | 0.07852 | -0.016 | -3.106
-10.5 | -0.267 | 0.07319 | -0.017 | -3.649
-10 | -0.29 | 0.06813 | -0.016 | -4.26
-9.5 | -0.312 | 0.0643 | -0.017 | -4.859
-9 | -0.332 | 0.05999 | -0.017 | -5.537
-8.5 | -0.348 | 0.05639 | -0.017 | -6.176
-8 | -0.359 | 0.05236 | -0.017 | -6.854
-7.5 | -0.363 | 0.04911 | -0.016 | -7.387
-7 | -0.359 | 0.04928 | -0.016 | -7.281
-6.5 | -0.346 | 0.04563 | -0.016 | -7.592
-6 | -0.326 | 0.04229 | -0.016 | -7.703
-5.5 | -0.298 | 0.03928 | -0.016 | -7.579
-5 | -0.263 | 0.03649 | -0.016 | -7.212
-4.5 | -0.224 | 0.03433 | -0.016 | -6.514
-4 | -0.18 | 0.03253 | -0.018 | -5.539
-3.5 | -0.169 | 0.00891 | -0.057 | -18.917
-3 | -0.111 | 0.00852 | -0.058 | -13.023
-2.5 | -0.053 | 0.00669 | -0.059 | -7.858
-2 | 0.006 | 0.00631 | -0.06 | 1.002
-1.5 | 0.065 | 0.00618 | -0.061 | 10.569
-1 | 0.124 | 0.00594 | -0.061 | 20.952
-0.5 | 0.183 | 0.0055 | -0.062 | 33.345
0 | 0.242 | 0.00561 | -0.063 | 43.088
0.5 | 0.3 | 0.00514 | -0.064 | 58.398
1 | 0.358 | 0.00487 | -0.064 | 73.494
1.5 | 0.416 | 0.00452 | -0.065 | 92.141
2 | 0.473 | 0.00435 | -0.066 | 108.598
2.5 | 0.53 | 0.0072 | -0.066 | 73.592
3 | 0.582 | 0.00777 | -0.067 | 74.858
3.5 | 0.505 | 0.0314 | -0.025 | 16.068
4 | 0.535 | 0.03342 | -0.019 | 16.001
4.5 | 0.558 | 0.03532 | -0.02 | 15.792
5 | 0.571 | 0.03766 | -0.02 | 15.172
5.5 | 0.575 | 0.04042 | -0.021 | 14.222
6 | 0.568 | 0.04328 | -0.022 | 13.125
6.5 | 0.551 | 0.04697 | -0.023 | 11.74
7 | 0.527 | 0.04793 | -0.024 | 10.988
7.5 | 0.495 | 0.05118 | -0.024 | 9.68
8 | 0.46 | 0.05554 | -0.025 | 8.284

## 36. Re 750k Mach 0.10 (2)
BIGFOIL.COM POLAR EXPORT
ys915
YS-915 |  |  |  | Cl Max: | 0.7218 | at alpha= | 5 | deg
XFOIL ncrit=9 |  |  |  | L/D Max: | 96.6148 | at alpha= | 2 | deg
Re: | 750000 |  |  | Cd Min: | 0.01936 | at alpha= | 5 | deg
Mach: | 0.1 |  |  | Cl=0 at alpha= | -99 | deg
|  |  |  | @ Cl=0.1, Cd= | 0.00678
|  |  |  | @ Cl=0.4, Cd= | 0.0057558
|  |  |  | @ Cl=0.6, Cd= | 0.010966
alpha (deg) | Cl | Cd | Cm | Cl/Cd
0 | 0.2275 | 0.00678 | -0.0698 | 33.5546
0.5 | 0.2736 | 0.00643 | -0.0675 | 42.5505
1 | 0.3505 | 0.00595 | -0.0715 | 58.9076
1.5 | 0.4346 | 0.00562 | -0.0772 | 77.331
2 | 0.4966 | 0.00514 | -0.0774 | 96.6148
2.5 | 0.5352 | 0.00675 | -0.0737 | 79.2889
3 | 0.5637 | 0.00967 | -0.0699 | 58.2937
3.5 | 0.5961 | 0.01078 | -0.0647 | 55.2968
4 | 0.6265 | 0.01223 | -0.059 | 51.2265
4.5 | 0.6616 | 0.01478 | -0.0542 | 44.7632
5 | 0.7218 | 0.01936 | -0.0529 | 37.2831

## 37. Re 750k Mach 0.25 (1)
BIGFOIL.COM POLAR EXPORT
ys915
YS-915 |  |  |  | Cl Max: | 0.596 | at alpha= | 3 | deg
JavaFoil+Calcfoil stall+Eppler ext transition |  |  |  | L/D Max: | 110.098 | at alpha= | 2 | deg
Re: | 750000 |  |  | Cd Min: | 0.00441 | at alpha= | 2 | deg
Mach: | 0.25 |  |  | Cl=0 at alpha= | -2.05 | deg
|  |  |  | @ Cl=0.1, Cd= | 0.0061056
|  |  |  | @ Cl=0.4, Cd= | 0.05776
|  |  |  | @ Cl=0.6, Cd= | 0.05776
alpha (deg) | Cl | Cd | Cm | Cl/Cd
-11.5 | -0.053 | 0.08292 | -0.018 | -0.643
-11 | -0.051 | 0.07808 | -0.018 | -0.647
-10.5 | -0.048 | 0.07357 | -0.018 | -0.648
-10 | -0.045 | 0.07137 | -0.018 | -0.629
-9.5 | -0.125 | 0.06679 | -0.018 | -1.876
-9 | -0.189 | 0.06156 | -0.018 | -3.068
-8.5 | -0.241 | 0.05757 | -0.018 | -4.184
-8 | -0.283 | 0.05336 | -0.018 | -5.305
-7.5 | -0.314 | 0.04989 | -0.018 | -6.284
-7 | -0.33 | 0.05156 | -0.017 | -6.408
-6.5 | -0.333 | 0.04738 | -0.017 | -7.032
-6 | -0.322 | 0.04329 | -0.016 | -7.444
-5.5 | -0.3 | 0.03971 | -0.017 | -7.547
-5 | -0.268 | 0.03684 | -0.016 | -7.265
-4.5 | -0.229 | 0.03456 | -0.017 | -6.618
-4 | -0.185 | 0.03262 | -0.018 | -5.661
-3.5 | -0.173 | 0.009 | -0.059 | -19.233
-3 | -0.114 | 0.00868 | -0.06 | -13.134
-2.5 | -0.054 | 0.00652 | -0.061 | -8.274
-2 | 0.006 | 0.00635 | -0.061 | 1.023
-1.5 | 0.067 | 0.00623 | -0.062 | 10.77
-1 | 0.128 | 0.006 | -0.063 | 21.318
-0.5 | 0.188 | 0.00641 | -0.064 | 29.39
0 | 0.248 | 0.00575 | -0.065 | 43.145
0.5 | 0.308 | 0.00524 | -0.065 | 58.848
1 | 0.368 | 0.00498 | -0.066 | 73.905
1.5 | 0.427 | 0.0046 | -0.067 | 92.872
2 | 0.485 | 0.00441 | -0.067 | 110.098
2.5 | 0.544 | 0.00757 | -0.068 | 71.807
3 | 0.596 | 0.00786 | -0.069 | 75.861
3.5 | 0.515 | 0.03168 | -0.023 | 16.259
4 | 0.542 | 0.0337 | -0.02 | 16.095
4.5 | 0.559 | 0.03575 | -0.02 | 15.632
5 | 0.561 | 0.03831 | -0.021 | 14.64
5.5 | 0.546 | 0.04143 | -0.022 | 13.187
6 | 0.514 | 0.04486 | -0.023 | 11.46
6.5 | 0.465 | 0.0464 | -0.024 | 10.016
7 | 0.401 | 0.0495 | -0.025 | 8.097
7.5 | 0.325 | 0.05363 | -0.026 | 6.067
8 | 0.241 | 0.05776 | -0.027 | 4.168

## 38. Re 750k Mach 0.25 (2)
BIGFOIL.COM POLAR EXPORT
ys915
YS-915 |  |  |  | Cl Max: | 0.6746 | at alpha= | 4.5 | deg
XFOIL ncrit=9 |  |  |  | L/D Max: | 97.7799 | at alpha= | 2 | deg
Re: | 750000 |  |  | Cd Min: | 0.01571 | at alpha= | 4.5 | deg
Mach: | 0.25 |  |  | Cl=0 at alpha= | -99 | deg
|  |  |  | @ Cl=0.1, Cd= | 0.00704
|  |  |  | @ Cl=0.4, Cd= | 0.005914
|  |  |  | @ Cl=0.6, Cd= | 0.010984
alpha (deg) | Cl | Cd | Cm | Cl/Cd
0 | 0.2346 | 0.00704 | -0.072 | 33.3239
0.5 | 0.2796 | 0.00668 | -0.0692 | 41.8563
1 | 0.3467 | 0.00615 | -0.0706 | 56.374
1.5 | 0.4438 | 0.00572 | -0.0786 | 77.5874
2 | 0.5065 | 0.00518 | -0.0784 | 97.7799
2.5 | 0.5385 | 0.00722 | -0.0731 | 74.5845
3 | 0.5706 | 0.0099 | -0.0695 | 57.6364
3.5 | 0.6026 | 0.01108 | -0.0636 | 54.3863
4 | 0.6322 | 0.01272 | -0.0572 | 49.7013
4.5 | 0.6746 | 0.01571 | -0.0532 | 42.9408

## 39. Re 750k Mach 0.50 (1)
BIGFOIL.COM POLAR EXPORT
ys915
YS-915 |  |  |  | Cl Max: | 1.152 | at alpha= | 20 | deg
JavaFoil+Calcfoil stall+Eppler ext transition |  |  |  | L/D Max: | 109.567 | at alpha= | 2 | deg
Re: | 750000 |  |  | Cd Min: | 0.00491 | at alpha= | 2 | deg
Mach: | 0.5 |  |  | Cl=0 at alpha= | -2.0522 | deg
|  |  |  | @ Cl=0.1, Cd= | 0.0071685
|  |  |  | @ Cl=0.4, Cd= | 0.0055497
|  |  |  | @ Cl=0.6, Cd= | 0.096863
alpha (deg) | Cl | Cd | Cm | Cl/Cd
-20 | -0.949 | 0.20625 | -0.02 | -4.599
-19.5 | -0.923 | 0.20154 | -0.02 | -4.58
-19 | -0.896 | 0.19351 | -0.02 | -4.628
-18.5 | -0.87 | 0.19093 | -0.021 | -4.556
-18 | -0.844 | 0.18354 | -0.021 | -4.599
-17.5 | -0.818 | 0.17473 | -0.022 | -4.684
-17 | -0.791 | 0.1693 | -0.021 | -4.672
-16.5 | -0.765 | 0.16507 | -0.022 | -4.635
-16 | -0.739 | 0.16076 | -0.022 | -4.598
-15.5 | -0.713 | 0.15459 | -0.023 | -4.614
-15 | -0.686 | 0.14826 | -0.022 | -4.627
-14.5 | -0.66 | 0.14393 | -0.022 | -4.585
-14 | -0.634 | 0.14025 | -0.023 | -4.52
-13.5 | -0.607 | 0.13164 | -0.022 | -4.61
-13 | -0.581 | 0.12653 | -0.022 | -4.589
-12.5 | -0.554 | 0.12286 | -0.023 | -4.513
-12 | -0.528 | 0.11944 | -0.023 | -4.423
-11.5 | -0.501 | 0.11069 | -0.022 | -4.529
-11 | -0.475 | 0.10812 | -0.023 | -4.394
-10.5 | -0.449 | 0.10459 | -0.023 | -4.29
-10 | -0.422 | 0.09817 | -0.022 | -4.298
-9.5 | -0.396 | 0.09545 | -0.023 | -4.144
-9 | -0.369 | 0.09275 | -0.023 | -3.98
-8.5 | -0.342 | 0.07731 | -0.022 | -4.43
-8 | -0.316 | 0.05946 | -0.022 | -5.314
-7.5 | -0.29 | 0.05249 | -0.023 | -5.516
-7 | -0.263 | 0.05811 | -0.022 | -4.524
-6.5 | -0.236 | 0.04825 | -0.022 | -4.898
-6 | -0.21 | 0.04261 | -0.022 | -4.923
-5.5 | -0.183 | 0.03933 | -0.023 | -4.661
-5 | -0.261 | 0.04103 | -0.019 | -6.354
-4.5 | -0.246 | 0.03555 | -0.02 | -6.911
-4 | -0.203 | 0.03289 | -0.019 | -6.169
-3.5 | -0.154 | 0.0311 | -0.021 | -4.948
-3 | -0.127 | 0.0085 | -0.067 | -14.942
-2.5 | -0.06 | 0.00747 | -0.068 | -8.066
-2 | 0.007 | 0.00732 | -0.068 | 0.992
-1.5 | 0.075 | 0.00722 | -0.069 | 10.382
-1 | 0.143 | 0.00708 | -0.07 | 20.185
-0.5 | 0.211 | 0.00691 | -0.071 | 30.484
0 | 0.277 | 0.00662 | -0.072 | 41.847
0.5 | 0.344 | 0.00594 | -0.073 | 57.869
1 | 0.41 | 0.00548 | -0.074 | 74.843
1.5 | 0.475 | 0.00523 | -0.074 | 90.862
2 | 0.538 | 0.00491 | -0.075 | 109.567
2.5 | 0.603 | 0.01029 | -0.076 | 58.611
3 | 0.527 | 0.03056 | -0.027 | 17.231
3.5 | 0.544 | 0.03293 | -0.022 | 16.531
4 | 0.475 | 0.03628 | -0.024 | 13.097
4.5 | 0.347 | 0.03772 | -0.026 | 9.21
5 | 0.374 | 0.04041 | -0.028 | 9.252
5.5 | 0.4 | 0.0469 | -0.029 | 8.534
6 | 0.427 | 0.04361 | -0.032 | 9.788
6.5 | 0.453 | 0.04845 | -0.032 | 9.349
7 | 0.479 | 0.05604 | -0.032 | 8.552
7.5 | 0.506 | 0.05247 | -0.035 | 9.639
8 | 0.532 | 0.05848 | -0.035 | 9.096
8.5 | 0.558 | 0.08964 | -0.036 | 6.225
9 | 0.584 | 0.09198 | -0.036 | 6.349
9.5 | 0.611 | 0.10022 | -0.039 | 6.093
10 | 0.637 | 0.10294 | -0.039 | 6.184
10.5 | 0.662 | 0.1058 | -0.039 | 6.261
11 | 0.689 | 0.11339 | -0.042 | 6.078
11.5 | 0.715 | 0.11623 | -0.042 | 6.151
12 | 0.741 | 0.11946 | -0.043 | 6.2
12.5 | 0.767 | 0.127 | -0.044 | 6.037
13 | 0.793 | 0.13313 | -0.046 | 5.958
13.5 | 0.819 | 0.13683 | -0.046 | 5.983
14 | 0.844 | 0.14067 | -0.046 | 6.001
14.5 | 0.871 | 0.14522 | -0.049 | 6
15 | 0.897 | 0.14943 | -0.049 | 6.001
15.5 | 0.922 | 0.15773 | -0.05 | 5.845
16 | 0.947 | 0.16089 | -0.051 | 5.889
16.5 | 0.974 | 0.1691 | -0.053 | 5.763
17 | 1 | 0.17791 | -0.053 | 5.618
17.5 | 1.025 | 0.18014 | -0.054 | 5.688
18 | 1.05 | 0.18702 | -0.054 | 5.614
18.5 | 1.077 | 0.18889 | -0.056 | 5.702
19 | 1.102 | 0.19871 | -0.057 | 5.545
19.5 | 1.127 | 0.20094 | -0.057 | 5.606
20 | 1.152 | 0.2076 | -0.058 | 5.548

## 40. Re 750k Mach 0.50 (2)
BIGFOIL.COM POLAR EXPORT
ys915
YS-915 |  |  |  | Cl Max: | 0.7727 | at alpha= | 5 | deg
XFOIL ncrit=9 |  |  |  | L/D Max: | 101.633 | at alpha= | 2 | deg
Re: | 750000 |  |  | Cd Min: | 0.02395 | at alpha= | 5 | deg
Mach: | 0.5 |  |  | Cl=0 at alpha= | -99 | deg
|  |  |  | @ Cl=0.1, Cd= | 0.00816
|  |  |  | @ Cl=0.4, Cd= | 0.0068014
|  |  |  | @ Cl=0.6, Cd= | 0.011301
alpha (deg) | Cl | Cd | Cm | Cl/Cd
0 | 0.2414 | 0.00816 | -0.0764 | 29.5833
0.5 | 0.297 | 0.00788 | -0.0745 | 37.6904
1 | 0.3686 | 0.00714 | -0.0753 | 51.6246
1.5 | 0.44 | 0.00637 | -0.0754 | 69.0738
2 | 0.5478 | 0.00539 | -0.0822 | 101.6327
2.5 | 0.5551 | 0.00837 | -0.0704 | 66.3202
3 | 0.5881 | 0.01062 | -0.0647 | 55.3766
3.5 | 0.615 | 0.01216 | -0.0557 | 50.5757
4 | 0.6536 | 0.01451 | -0.0488 | 45.0448
4.5 | 0.7275 | 0.01929 | -0.048 | 37.7138
5 | 0.7727 | 0.02395 | -0.0418 | 32.263

## 41. Re 1M Mach 0.00 (1)
BIGFOIL.COM POLAR EXPORT
ys915
YS-915 |  |  |  | Cl Max: | 0.625 | at alpha= | 3.5 | deg
JavaFoil+Calcfoil stall+Eppler ext transition |  |  |  | L/D Max: | 113.612 | at alpha= | 1.5 | deg
Re: | 1000000 |  |  | Cd Min: | 0.00365 | at alpha= | 1.5 | deg
Mach: | 0 |  |  | Cl=0 at alpha= | -2.0517 | deg
|  |  |  | @ Cl=0.1, Cd= | 0.0057992
|  |  |  | @ Cl=0.4, Cd= | 0.0037172
|  |  |  | @ Cl=0.6, Cd= | 0.05735
alpha (deg) | Cl | Cd | Cm | Cl/Cd
-12.5 | -0.214 | 0.08838 | -0.017 | -2.417
-12 | -0.232 | 0.08396 | -0.017 | -2.765
-11.5 | -0.252 | 0.07956 | -0.017 | -3.163
-11 | -0.272 | 0.07539 | -0.017 | -3.607
-10.5 | -0.293 | 0.07057 | -0.017 | -4.145
-10 | -0.313 | 0.06613 | -0.017 | -4.728
-9.5 | -0.331 | 0.06219 | -0.017 | -5.33
-9 | -0.348 | 0.05867 | -0.017 | -5.927
-8.5 | -0.36 | 0.0549 | -0.017 | -6.562
-8 | -0.368 | 0.05153 | -0.017 | -7.134
-7.5 | -0.369 | 0.04847 | -0.017 | -7.603
-7 | -0.362 | 0.04812 | -0.017 | -7.523
-6.5 | -0.348 | 0.04491 | -0.016 | -7.745
-6 | -0.326 | 0.04139 | -0.016 | -7.875
-5.5 | -0.297 | 0.03861 | -0.016 | -7.696
-5 | -0.262 | 0.03623 | -0.016 | -7.24
-4.5 | -0.223 | 0.03419 | -0.017 | -6.514
-4 | -0.179 | 0.03244 | -0.018 | -5.529
-3.5 | -0.168 | 0.00861 | -0.057 | -19.479
-3 | -0.11 | 0.00659 | -0.058 | -16.761
-2.5 | -0.052 | 0.00619 | -0.059 | -8.443
-2 | 0.006 | 0.00609 | -0.059 | 1.034
-1.5 | 0.065 | 0.0059 | -0.06 | 11.007
-1 | 0.124 | 0.00573 | -0.061 | 21.601
-0.5 | 0.182 | 0.00541 | -0.062 | 33.757
0 | 0.241 | 0.00498 | -0.063 | 48.358
0.5 | 0.299 | 0.00426 | -0.063 | 70.283
1 | 0.357 | 0.00391 | -0.064 | 91.41
1.5 | 0.415 | 0.00365 | -0.065 | 113.612
2 | 0.471 | 0.00419 | -0.066 | 112.607
2.5 | 0.527 | 0.00688 | -0.066 | 76.595
3 | 0.579 | 0.00704 | -0.067 | 82.256
3.5 | 0.625 | 0.00734 | -0.068 | 85.109
4 | 0.533 | 0.03268 | -0.02 | 16.316
4.5 | 0.557 | 0.03449 | -0.021 | 16.153
5 | 0.572 | 0.0366 | -0.021 | 15.636
5.5 | 0.578 | 0.03918 | -0.022 | 14.752
6 | 0.574 | 0.04208 | -0.023 | 13.646
6.5 | 0.561 | 0.04396 | -0.024 | 12.771
7 | 0.541 | 0.04671 | -0.025 | 11.581
7.5 | 0.514 | 0.05005 | -0.025 | 10.275
8 | 0.484 | 0.05393 | -0.026 | 8.966
8.5 | 0.45 | 0.05735 | -0.026 | 7.852

## 42. Re 1M Mach 0.00 (2)
BIGFOIL.COM POLAR EXPORT
ys915
YS-915 |  |  |  | Cl Max: | 0.8614 | at alpha= | 20 | deg
XFOIL ncrit=9 |  |  |  | L/D Max: | 109.153 | at alpha= | 2 | deg
Re: | 1000000 |  |  | Cd Min: | 0.25317 | at alpha= | 20 | deg
Mach: | 0 |  |  | Cl=0 at alpha= | -2.2717 | deg
|  |  |  | @ Cl=0.1, Cd= | 0.0062327
|  |  |  | @ Cl=0.4, Cd= | 0.0046362
|  |  |  | @ Cl=0.6, Cd= | 0.009811
alpha (deg) | Cl | Cd | Cm | Cl/Cd
-6 | -0.3519 | 0.01435 | -0.0827 | -24.5226
-5.5 | -0.3101 | 0.0118 | -0.08 | -26.2797
-5 | -0.2609 | 0.01098 | -0.079 | -23.7614
-4.5 | -0.2186 | 0.00936 | -0.0766 | -23.3547
-4 | -0.1682 | 0.00872 | -0.0756 | -19.289
-3.5 | -0.1297 | 0.00694 | -0.0732 | -18.6888
-3 | -0.078 | 0.00666 | -0.0728 | -11.7117
-2.5 | -0.0247 | 0.0065 | -0.0727 | -3.8
-2 | 0.0294 | 0.00637 | -0.0728 | 4.6154
-1.5 | 0.0839 | 0.00626 | -0.0729 | 13.4026
-1 | 0.1369 | 0.00617 | -0.0726 | 22.188
-0.5 | 0.188 | 0.00599 | -0.0719 | 31.3856
0.5 | 0.2903 | 0.00536 | -0.0701 | 54.1604
1 | 0.3416 | 0.00495 | -0.0688 | 69.0101
1.5 | 0.4086 | 0.00459 | -0.0709 | 89.0196
2 | 0.477 | 0.00437 | -0.0731 | 109.1533
2.5 | 0.5014 | 0.00671 | -0.067 | 74.7243
3 | 0.5534 | 0.00903 | -0.068 | 61.2846
3.5 | 0.6077 | 0.00994 | -0.0678 | 61.1368
4 | 0.6401 | 0.01113 | -0.0627 | 57.5112
4.5 | 0.67 | 0.01353 | -0.0567 | 49.5196
5 | 0.718 | 0.01657 | -0.0545 | 43.3313
5.5 | 0.7649 | 0.0207 | -0.0516 | 36.9517
6 | 0.8014 | 0.02205 | -0.0483 | 36.3447
7 | 0.8099 | 0.03832 | -0.0288 | 21.1352
7.5 | 0.8121 | 0.04485 | -0.0204 | 18.107
8 | 0.8068 | 0.05188 | -0.0121 | 15.5513
8.5 | 0.7941 | 0.05852 | -0.0045 | 13.5697
9 | 0.7663 | 0.06421 | 0.0038 | 11.9343
9.5 | 0.7348 | 0.07133 | 0.008 | 10.3014
10 | 0.7041 | 0.08098 | 0.0062 | 8.6947
10.5 | 0.6868 | 0.09568 | -0.005 | 7.1781
11 | 0.6799 | 0.10777 | -0.0117 | 6.3088
11.5 | 0.6766 | 0.11857 | -0.0166 | 5.7063
12 | 0.6759 | 0.12887 | -0.021 | 5.2448
12.5 | 0.679 | 0.13816 | -0.0248 | 4.9146
13 | 0.6839 | 0.14736 | -0.0286 | 4.641
13.5 | 0.6904 | 0.15641 | -0.0323 | 4.414
14 | 0.6989 | 0.1651 | -0.036 | 4.2332
14.5 | 0.7088 | 0.17342 | -0.0396 | 4.0872
15 | 0.7196 | 0.18142 | -0.0433 | 3.9665
15.5 | 0.7318 | 0.18921 | -0.0471 | 3.8677
16 | 0.7457 | 0.19678 | -0.051 | 3.7895
16.5 | 0.7597 | 0.20434 | -0.0547 | 3.7178
17 | 0.7733 | 0.21176 | -0.0583 | 3.6518
17.5 | 0.7874 | 0.21907 | -0.062 | 3.5943
18 | 0.8019 | 0.22618 | -0.0658 | 3.5454
18.5 | 0.8166 | 0.23314 | -0.0695 | 3.5026
19 | 0.8314 | 0.23992 | -0.0733 | 3.4653
19.5 | 0.8464 | 0.24662 | -0.0771 | 3.432
20 | 0.8614 | 0.25317 | -0.0809 | 3.4025

## 43. Re 1M Mach 0.10 (1)
BIGFOIL.COM POLAR EXPORT
ys915
YS-915 |  |  |  | Cl Max: | 0.628 | at alpha= | 3.5 | deg
JavaFoil+Calcfoil stall+Eppler ext transition |  |  |  | L/D Max: | 114.006 | at alpha= | 1.5 | deg
Re: | 1000000 |  |  | Cd Min: | 0.00366 | at alpha= | 1.5 | deg
Mach: | 0.1 |  |  | Cl=0 at alpha= | -2.0509 | deg
|  |  |  | @ Cl=0.1, Cd= | 0.0057992
|  |  |  | @ Cl=0.4, Cd= | 0.0037362
|  |  |  | @ Cl=0.6, Cd= | 0.05759
alpha (deg) | Cl | Cd | Cm | Cl/Cd
-12.5 | -0.18 | 0.08919 | -0.017 | -2.02
-12 | -0.2 | 0.08401 | -0.017 | -2.382
-11.5 | -0.221 | 0.07986 | -0.017 | -2.773
-11 | -0.244 | 0.07496 | -0.017 | -3.254
-10.5 | -0.267 | 0.07181 | -0.017 | -3.721
-10 | -0.29 | 0.06708 | -0.017 | -4.328
-9.5 | -0.312 | 0.06247 | -0.017 | -5.002
-9 | -0.332 | 0.05869 | -0.017 | -5.662
-8.5 | -0.348 | 0.05496 | -0.018 | -6.339
-8 | -0.359 | 0.05181 | -0.018 | -6.929
-7.5 | -0.363 | 0.0486 | -0.018 | -7.467
-7 | -0.359 | 0.04584 | -0.017 | -7.829
-6.5 | -0.346 | 0.04518 | -0.017 | -7.67
-6 | -0.326 | 0.04135 | -0.016 | -7.879
-5.5 | -0.298 | 0.03867 | -0.016 | -7.699
-5 | -0.263 | 0.03628 | -0.016 | -7.255
-4.5 | -0.224 | 0.0342 | -0.017 | -6.539
-4 | -0.18 | 0.03247 | -0.018 | -5.55
-3.5 | -0.169 | 0.00861 | -0.057 | -19.575
-3 | -0.111 | 0.00833 | -0.058 | -13.33
-2.5 | -0.053 | 0.00619 | -0.059 | -8.493
-2 | 0.006 | 0.00608 | -0.06 | 1.039
-1.5 | 0.065 | 0.0059 | -0.061 | 11.07
-1 | 0.124 | 0.00573 | -0.061 | 21.709
-0.5 | 0.183 | 0.00546 | -0.062 | 33.565
0 | 0.242 | 0.00507 | -0.063 | 47.672
0.5 | 0.301 | 0.00427 | -0.064 | 70.415
1 | 0.359 | 0.00392 | -0.064 | 91.559
1.5 | 0.417 | 0.00366 | -0.065 | 114.006
2 | 0.474 | 0.0042 | -0.066 | 112.763
2.5 | 0.53 | 0.00689 | -0.067 | 76.88
3 | 0.582 | 0.00705 | -0.067 | 82.529
3.5 | 0.628 | 0.00736 | -0.068 | 85.264
4 | 0.535 | 0.0327 | -0.02 | 16.356
4.5 | 0.558 | 0.03454 | -0.021 | 16.151
5 | 0.571 | 0.03667 | -0.021 | 15.583
5.5 | 0.575 | 0.03941 | -0.022 | 14.588
6 | 0.568 | 0.04133 | -0.023 | 13.747
6.5 | 0.552 | 0.04415 | -0.024 | 12.495
7 | 0.527 | 0.04723 | -0.025 | 11.154
7.5 | 0.496 | 0.05012 | -0.025 | 9.887
8 | 0.46 | 0.05421 | -0.026 | 8.489
8.5 | 0.423 | 0.05759 | -0.027 | 7.339

## 44. Re 1M Mach 0.10 (2)
BIGFOIL.COM POLAR EXPORT
ys915
YS-915 |  |  |  | Cl Max: | 0.7676 | at alpha= | 5.5 | deg
XFOIL ncrit=9 |  |  |  | L/D Max: | 109.748 | at alpha= | 2 | deg
Re: | 1000000 |  |  | Cd Min: | 0.02085 | at alpha= | 5.5 | deg
Mach: | 0.1 |  |  | Cl=0 at alpha= | -99 | deg
|  |  |  | @ Cl=0.1, Cd= | 0.00573
|  |  |  | @ Cl=0.4, Cd= | 0.0046607
|  |  |  | @ Cl=0.6, Cd= | 0.0098321
alpha (deg) | Cl | Cd | Cm | Cl/Cd
0 | 0.2423 | 0.00573 | -0.0718 | 42.2862
1 | 0.3433 | 0.00498 | -0.0692 | 68.9357
1.5 | 0.409 | 0.00461 | -0.0708 | 88.7202
2 | 0.4796 | 0.00437 | -0.0735 | 109.7483
2.5 | 0.5022 | 0.00678 | -0.0669 | 74.0708
3 | 0.555 | 0.00906 | -0.068 | 61.2583
3.5 | 0.6092 | 0.00999 | -0.0677 | 60.981
4 | 0.6412 | 0.01123 | -0.0623 | 57.0971
4.5 | 0.672 | 0.0137 | -0.0565 | 49.0511
5 | 0.721 | 0.01676 | -0.0543 | 43.0191
5.5 | 0.7676 | 0.02085 | -0.0513 | 36.8153

## 45. Re 1M Mach 0.25 (1)
BIGFOIL.COM POLAR EXPORT
ys915
YS-915 |  |  |  | Cl Max: | 0.596 | at alpha= | 3 | deg
JavaFoil+Calcfoil stall+Eppler ext transition |  |  |  | L/D Max: | 113.656 | at alpha= | 2 | deg
Re: | 1000000 |  |  | Cd Min: | 0.00397 | at alpha= | 1 | deg
Mach: | 0.25 |  |  | Cl=0 at alpha= | -2.05 | deg
|  |  |  | @ Cl=0.1, Cd= | 0.005891
|  |  |  | @ Cl=0.4, Cd= | 0.05553
|  |  |  | @ Cl=0.6, Cd= | 0.05553
alpha (deg) | Cl | Cd | Cm | Cl/Cd
-11.5 | -0.053 | 0.08064 | -0.019 | -0.662
-11 | -0.051 | 0.07585 | -0.019 | -0.666
-10.5 | -0.048 | 0.07147 | -0.019 | -0.668
-10 | -0.045 | 0.06703 | -0.019 | -0.67
-9.5 | -0.125 | 0.06333 | -0.018 | -1.978
-9 | -0.189 | 0.06027 | -0.018 | -3.134
-8.5 | -0.241 | 0.05643 | -0.018 | -4.269
-8 | -0.283 | 0.05254 | -0.018 | -5.389
-7.5 | -0.314 | 0.04925 | -0.019 | -6.368
-7 | -0.331 | 0.04601 | -0.018 | -7.184
-6.5 | -0.333 | 0.04331 | -0.018 | -7.693
-6 | -0.322 | 0.04264 | -0.017 | -7.559
-5.5 | -0.3 | 0.03918 | -0.017 | -7.648
-5 | -0.268 | 0.0366 | -0.017 | -7.313
-4.5 | -0.229 | 0.03437 | -0.017 | -6.654
-4 | -0.185 | 0.03256 | -0.018 | -5.672
-3.5 | -0.173 | 0.00849 | -0.059 | -20.387
-3 | -0.114 | 0.00817 | -0.06 | -13.945
-2.5 | -0.054 | 0.00623 | -0.061 | -8.671
-2 | 0.006 | 0.00612 | -0.061 | 1.062
-1.5 | 0.067 | 0.00601 | -0.062 | 11.161
-1 | 0.128 | 0.00579 | -0.063 | 22.075
-0.5 | 0.188 | 0.00555 | -0.064 | 33.989
0 | 0.248 | 0.00495 | -0.065 | 50.234
0.5 | 0.309 | 0.00442 | -0.065 | 69.901
1 | 0.369 | 0.00397 | -0.066 | 92.811
1.5 | 0.428 | 0.00442 | -0.067 | 96.928
2 | 0.486 | 0.00428 | -0.068 | 113.656
2.5 | 0.544 | 0.00697 | -0.068 | 78.027
3 | 0.596 | 0.00714 | -0.069 | 83.505
3.5 | 0.515 | 0.03096 | -0.026 | 16.647
4 | 0.543 | 0.03299 | -0.021 | 16.447
4.5 | 0.559 | 0.03486 | -0.021 | 16.031
5 | 0.561 | 0.0374 | -0.022 | 15
5.5 | 0.546 | 0.03946 | -0.023 | 13.85
6 | 0.514 | 0.04205 | -0.024 | 12.228
6.5 | 0.465 | 0.04486 | -0.025 | 10.361
7 | 0.401 | 0.04837 | -0.026 | 8.288
7.5 | 0.325 | 0.05203 | -0.027 | 6.255
8 | 0.241 | 0.05553 | -0.028 | 4.337

## 46. Re 1M Mach 0.25 (2)
BIGFOIL.COM POLAR EXPORT
ys915
YS-915 |  |  |  | Cl Max: | 0.8107 | at alpha= | 6 | deg
XFOIL ncrit=9 |  |  |  | L/D Max: | 111.845 | at alpha= | 2 | deg
Re: | 1000000 |  |  | Cd Min: | 0.02431 | at alpha= | 6 | deg
Mach: | 0.25 |  |  | Cl=0 at alpha= | -2.2664 | deg
|  |  |  | @ Cl=0.1, Cd= | 0.0064518
|  |  |  | @ Cl=0.4, Cd= | 0.0047887
|  |  |  | @ Cl=0.6, Cd= | 0.0099554
alpha (deg) | Cl | Cd | Cm | Cl/Cd
-6 | -0.3578 | 0.01645 | -0.0885 | -21.7508
-5.5 | -0.3158 | 0.01283 | -0.085 | -24.6142
-5 | -0.2682 | 0.01138 | -0.083 | -23.5677
-4.5 | -0.2256 | 0.00971 | -0.0801 | -23.2338
-4 | -0.175 | 0.00893 | -0.0786 | -19.5969
-3.5 | -0.1345 | 0.00718 | -0.0759 | -18.7326
-3 | -0.082 | 0.00679 | -0.0753 | -12.0766
-2.5 | -0.0264 | 0.00664 | -0.0752 | -3.9759
-2 | 0.0301 | 0.00653 | -0.0753 | 4.6095
-1.5 | 0.0864 | 0.00648 | -0.0753 | 13.3333
-1 | 0.1394 | 0.00637 | -0.0747 | 21.8838
-0.5 | 0.1933 | 0.0062 | -0.0742 | 31.1774
0 | 0.2497 | 0.00592 | -0.0741 | 42.1791
0.5 | 0.3003 | 0.00559 | -0.0725 | 53.7209
1 | 0.3527 | 0.00516 | -0.0712 | 68.3527
1.5 | 0.4113 | 0.0047 | -0.0707 | 87.5106
2 | 0.491 | 0.00439 | -0.0748 | 111.8451
2.5 | 0.5063 | 0.00712 | -0.0664 | 71.1096
3 | 0.5637 | 0.00925 | -0.0679 | 60.9405
3.5 | 0.6167 | 0.01028 | -0.0667 | 59.9903
4 | 0.6468 | 0.01175 | -0.0604 | 55.0468
4.5 | 0.6848 | 0.01467 | -0.0554 | 46.6803
5 | 0.7373 | 0.018 | -0.0532 | 40.9611
5.5 | 0.7806 | 0.02219 | -0.0491 | 35.178
6 | 0.8107 | 0.02431 | -0.0441 | 33.3484

## 47. Re 1M Mach 0.50 (1)
BIGFOIL.COM POLAR EXPORT
ys915
YS-915 |  |  |  | Cl Max: | 1.152 | at alpha= | 20 | deg
JavaFoil+Calcfoil stall+Eppler ext transition |  |  |  | L/D Max: | 116.553 | at alpha= | 2 | deg
Re: | 1000000 |  |  | Cd Min: | 0.00464 | at alpha= | 2 | deg
Mach: | 0.5 |  |  | Cl=0 at alpha= | -2.0522 | deg
|  |  |  | @ Cl=0.1, Cd= | 0.0061612
|  |  |  | @ Cl=0.4, Cd= | 0.0052917
|  |  |  | @ Cl=0.6, Cd= | 0.088409
alpha (deg) | Cl | Cd | Cm | Cl/Cd
-20 | -0.949 | 0.19688 | -0.02 | -4.818
-19.5 | -0.923 | 0.19208 | -0.02 | -4.806
-19 | -0.896 | 0.18487 | -0.02 | -4.845
-18.5 | -0.87 | 0.18034 | -0.021 | -4.823
-18 | -0.844 | 0.17444 | -0.021 | -4.839
-17.5 | -0.819 | 0.16575 | -0.022 | -4.938
-17 | -0.791 | 0.16039 | -0.021 | -4.932
-16.5 | -0.765 | 0.15518 | -0.022 | -4.931
-16 | -0.739 | 0.15089 | -0.022 | -4.9
-15.5 | -0.713 | 0.14694 | -0.023 | -4.856
-15 | -0.686 | 0.1411 | -0.022 | -4.862
-14.5 | -0.66 | 0.13683 | -0.022 | -4.824
-14 | -0.634 | 0.13289 | -0.023 | -4.77
-13.5 | -0.607 | 0.12722 | -0.022 | -4.771
-13 | -0.581 | 0.12012 | -0.023 | -4.835
-12.5 | -0.555 | 0.11615 | -0.023 | -4.774
-12 | -0.528 | 0.11273 | -0.023 | -4.687
-11.5 | -0.501 | 0.10727 | -0.023 | -4.675
-11 | -0.475 | 0.10238 | -0.023 | -4.641
-10.5 | -0.449 | 0.09887 | -0.023 | -4.54
-10 | -0.422 | 0.08144 | -0.023 | -5.182
-9.5 | -0.396 | 0.06842 | -0.023 | -5.783
-9 | -0.369 | 0.06126 | -0.024 | -6.028
-8.5 | -0.343 | 0.07259 | -0.023 | -4.719
-8 | -0.316 | 0.05802 | -0.023 | -5.448
-7.5 | -0.29 | 0.05123 | -0.023 | -5.653
-7 | -0.263 | 0.04909 | -0.023 | -5.357
-6.5 | -0.236 | 0.04679 | -0.022 | -5.052
-6 | -0.21 | 0.04177 | -0.022 | -5.023
-5.5 | -0.183 | 0.03862 | -0.024 | -4.747
-5 | -0.261 | 0.03999 | -0.02 | -6.52
-4.5 | -0.246 | 0.03521 | -0.02 | -6.979
-4 | -0.203 | 0.03275 | -0.02 | -6.195
-3.5 | -0.192 | 0.00795 | -0.066 | -24.146
-3 | -0.127 | 0.00762 | -0.067 | -16.676
-2.5 | -0.06 | 0.00627 | -0.068 | -9.618
-2 | 0.007 | 0.00609 | -0.069 | 1.191
-1.5 | 0.075 | 0.00597 | -0.069 | 12.564
-1 | 0.143 | 0.00649 | -0.07 | 22.009
-0.5 | 0.211 | 0.00632 | -0.071 | 33.335
0 | 0.277 | 0.00605 | -0.072 | 45.852
0.5 | 0.345 | 0.0057 | -0.073 | 60.473
1 | 0.411 | 0.00521 | -0.074 | 78.886
1.5 | 0.477 | 0.00487 | -0.075 | 97.915
2 | 0.541 | 0.00464 | -0.075 | 116.553
2.5 | 0.603 | 0.01006 | -0.076 | 59.99
3 | 0.527 | 0.02971 | -0.032 | 17.749
3.5 | 0.544 | 0.03244 | -0.023 | 16.78
4 | 0.475 | 0.03545 | -0.025 | 13.408
4.5 | 0.347 | 0.03685 | -0.027 | 9.429
5 | 0.374 | 0.03955 | -0.029 | 9.453
5.5 | 0.4 | 0.04531 | -0.03 | 8.835
6 | 0.427 | 0.0424 | -0.033 | 10.069
6.5 | 0.453 | 0.04737 | -0.033 | 9.566
7 | 0.479 | 0.05396 | -0.033 | 8.883
7.5 | 0.506 | 0.05119 | -0.036 | 9.885
8 | 0.532 | 0.05666 | -0.036 | 9.392
8.5 | 0.558 | 0.06381 | -0.036 | 8.747
9 | 0.584 | 0.07827 | -0.037 | 7.463
9.5 | 0.611 | 0.09538 | -0.039 | 6.403
10 | 0.637 | 0.0981 | -0.039 | 6.49
10.5 | 0.663 | 0.10096 | -0.04 | 6.563
11 | 0.689 | 0.10392 | -0.042 | 6.633
11.5 | 0.715 | 0.10932 | -0.043 | 6.541
12 | 0.741 | 0.11267 | -0.043 | 6.575
12.5 | 0.767 | 0.12051 | -0.044 | 6.364
13 | 0.793 | 0.12295 | -0.046 | 6.452
13.5 | 0.819 | 0.12663 | -0.046 | 6.466
14 | 0.844 | 0.13046 | -0.046 | 6.471
14.5 | 0.871 | 0.13941 | -0.049 | 6.251
15 | 0.897 | 0.1436 | -0.05 | 6.245
15.5 | 0.922 | 0.14766 | -0.05 | 6.244
16 | 0.948 | 0.15161 | -0.051 | 6.25
16.5 | 0.975 | 0.15937 | -0.053 | 6.115
17 | 1 | 0.1679 | -0.053 | 5.953
17.5 | 1.025 | 0.17224 | -0.054 | 5.949
18 | 1.05 | 0.17674 | -0.054 | 5.942
18.5 | 1.077 | 0.18005 | -0.056 | 5.982
19 | 1.102 | 0.18386 | -0.057 | 5.993
19.5 | 1.127 | 0.18949 | -0.057 | 5.945
20 | 1.152 | 0.19682 | -0.058 | 5.853

## 48. Re 1M Mach 0.50 (2)
BIGFOIL.COM POLAR EXPORT
ys915
YS-915 |  |  |  | Cl Max: | 0.8067 | at alpha= | 6 | deg
XFOIL ncrit=9 |  |  |  | L/D Max: | 113.106 | at alpha= | 2 | deg
Re: | 1000000 |  |  | Cd Min: | 0.06067 | at alpha= | 8 | deg
Mach: | 0.5 |  |  | Cl=0 at alpha= | -99 | deg
|  |  |  | @ Cl=0.1, Cd= | 0.00679
|  |  |  | @ Cl=0.4, Cd= | 0.0058794
|  |  |  | @ Cl=0.6, Cd= | 0.010357
alpha (deg) | Cl | Cd | Cm | Cl/Cd
0 | 0.2693 | 0.00679 | -0.0811 | 39.6613
0.5 | 0.3369 | 0.00638 | -0.0815 | 52.8056
1 | 0.3947 | 0.00594 | -0.0797 | 66.4478
1.5 | 0.4559 | 0.00524 | -0.0779 | 87.0038
2 | 0.5135 | 0.00454 | -0.0744 | 113.1057
2.5 | 0.5268 | 0.00767 | -0.0644 | 68.6832
3 | 0.594 | 0.01016 | -0.0658 | 58.4646
3.5 | 0.6321 | 0.01141 | -0.059 | 55.3988
4 | 0.6681 | 0.01371 | -0.0515 | 48.7309
4.5 | 0.7416 | 0.01843 | -0.0504 | 40.2387
5 | 0.7684 | 0.02553 | -0.0417 | 30.0979
5.5 | 0.8023 | 0.02901 | -0.0335 | 27.656
6 | 0.8067 | 0.03471 | -0.0225 | 23.2411
6.5 | 0.8001 | 0.04076 | -0.0117 | 19.6295
7 | 0.7764 | 0.04655 | -0.0006 | 16.6788
7.5 | 0.7438 | 0.05273 | 0.0078 | 14.1058
8 | 0.7128 | 0.06067 | 0.0109 | 11.7488

## 49. Re 2M Mach 0.00 (1)
BIGFOIL.COM POLAR EXPORT
ys915
YS-915 |  |  |  | Cl Max: | 0.664 | at alpha= | 4 | deg
JavaFoil+Calcfoil stall+Eppler ext transition |  |  |  | L/D Max: | 122.999 | at alpha= | 2 | deg
Re: | 2000000 |  |  | Cd Min: | 0.00384 | at alpha= | 2 | deg
Mach: | 0 |  |  | Cl=0 at alpha= | -2.0517 | deg
|  |  |  | @ Cl=0.1, Cd= | 0.0053727
|  |  |  | @ Cl=0.4, Cd= | 0.0041966
|  |  |  | @ Cl=0.6, Cd= | 0.05728
alpha (deg) | Cl | Cd | Cm | Cl/Cd
-12.5 | -0.214 | 0.08431 | -0.019 | -2.538
-12 | -0.233 | 0.07945 | -0.019 | -2.927
-11.5 | -0.252 | 0.07527 | -0.019 | -3.35
-11 | -0.272 | 0.07127 | -0.019 | -3.821
-10.5 | -0.293 | 0.06725 | -0.019 | -4.356
-10 | -0.313 | 0.06321 | -0.019 | -4.953
-9.5 | -0.332 | 0.05957 | -0.02 | -5.572
-9 | -0.348 | 0.05574 | -0.02 | -6.248
-8.5 | -0.361 | 0.05234 | -0.021 | -6.898
-8 | -0.368 | 0.04935 | -0.021 | -7.464
-7.5 | -0.37 | 0.04625 | -0.022 | -7.991
-7 | -0.363 | 0.04389 | -0.021 | -8.268
-6.5 | -0.349 | 0.04154 | -0.021 | -8.39
-6 | -0.326 | 0.03942 | -0.019 | -8.278
-5.5 | -0.297 | 0.03725 | -0.019 | -7.982
-5 | -0.262 | 0.03552 | -0.017 | -7.386
-4.5 | -0.223 | 0.03364 | -0.017 | -6.622
-4 | -0.224 | 0.00808 | -0.056 | -27.713
-3.5 | -0.168 | 0.0078 | -0.057 | -21.506
-3 | -0.11 | 0.0059 | -0.058 | -18.706
-2.5 | -0.052 | 0.00582 | -0.059 | -8.976
-2 | 0.006 | 0.00575 | -0.06 | 1.094
-1.5 | 0.065 | 0.00561 | -0.06 | 11.588
-1 | 0.124 | 0.00521 | -0.061 | 23.773
-0.5 | 0.183 | 0.00509 | -0.062 | 35.847
0 | 0.241 | 0.00495 | -0.063 | 48.711
0.5 | 0.3 | 0.00474 | -0.063 | 63.208
1 | 0.358 | 0.00445 | -0.064 | 80.343
1.5 | 0.416 | 0.0041 | -0.065 | 101.234
2 | 0.473 | 0.00384 | -0.066 | 122.999
2.5 | 0.528 | 0.00738 | -0.066 | 71.492
3 | 0.58 | 0.00743 | -0.067 | 78.017
3.5 | 0.626 | 0.00763 | -0.068 | 82.027
4 | 0.664 | 0.00682 | -0.069 | 97.41
4.5 | 0.558 | 0.03357 | -0.026 | 16.614
5 | 0.573 | 0.03549 | -0.024 | 16.134
5.5 | 0.579 | 0.03755 | -0.026 | 15.407
6 | 0.575 | 0.03967 | -0.026 | 14.488
6.5 | 0.562 | 0.04219 | -0.027 | 13.321
7 | 0.541 | 0.0448 | -0.028 | 12.085
7.5 | 0.515 | 0.04779 | -0.027 | 10.77
8 | 0.484 | 0.05094 | -0.029 | 9.502
8.5 | 0.451 | 0.05402 | -0.03 | 8.346
9 | 0.417 | 0.05728 | -0.031 | 7.277

## 50. Re 2M Mach 0.00 (2)
BIGFOIL.COM POLAR EXPORT
ys915
YS-915 |  |  |  | Cl Max: | 0.8879 | at alpha= | 7 | deg
XFOIL ncrit=9 |  |  |  | L/D Max: | 200 | at alpha= | -1 | deg
Re: | 2000000 |  |  | Cd Min: | 0.12608 | at alpha= | 12 | deg
Mach: | 0 |  |  | Cl=0 at alpha= | -2.2312 | deg
|  |  |  | @ Cl=0.1, Cd= | 0.00068252
|  |  |  | @ Cl=0.4, Cd= | 0.0036805
|  |  |  | @ Cl=0.6, Cd= | 0.0091002
alpha (deg) | Cl | Cd | Cm | Cl/Cd
-6.5 | -0.4112 | 0.0147 | -0.0802 | -27.9728
-6 | -0.3753 | 0.01074 | -0.0762 | -34.9441
-5 | -0.2827 | 0.00139 | -0.0704 | -203.3813
-4.5 | -0.2319 | 0.00122 | -0.07 | -190.082
-4 | -0.1794 | 0.00113 | -0.0699 | -158.7611
-3.5 | -0.1301 | 0.00094 | -0.0692 | -138.4043
-3 | -0.0828 | 0.00077 | -0.0687 | -107.5325
-2.5 | -0.0293 | 0.00073 | -0.0688 | -40.137
-2 | 0.0252 | 0.00071 | -0.069 | 35.493
-1.5 | 0.0797 | 0.00069 | -0.0692 | 115.5072
-1 | 0.134 | 0.00067 | -0.0693 | 200
0 | 0.2465 | 0.00436 | -0.071 | 56.5367
0.5 | 0.3003 | 0.00416 | -0.0708 | 72.1875
1 | 0.3528 | 0.00393 | -0.0703 | 89.771
1.5 | 0.4001 | 0.00368 | -0.0684 | 108.7228
2 | 0.4167 | 0.00474 | -0.0601 | 87.9114
2.5 | 0.4433 | 0.0059 | -0.0543 | 75.1356
3 | 0.4947 | 0.00749 | -0.0545 | 66.0481
3.5 | 0.5634 | 0.00827 | -0.0577 | 68.1258
4 | 0.6238 | 0.00964 | -0.0589 | 64.7095
4.5 | 0.688 | 0.01086 | -0.0612 | 63.3517
5 | 0.7363 | 0.01348 | -0.0596 | 54.6217
5.5 | 0.7799 | 0.01563 | -0.0569 | 49.8976
6 | 0.8212 | 0.01749 | -0.0539 | 46.9525
6.5 | 0.8601 | 0.01732 | -0.0514 | 49.6594
7 | 0.8879 | 0.02216 | -0.0457 | 40.0677
7.5 | 0.859 | 0.03829 | -0.0275 | 22.4341
8 | 0.8399 | 0.04744 | -0.016 | 17.7045
8.5 | 0.8287 | 0.05479 | -0.0078 | 15.125
9 | 0.8039 | 0.06104 | 0.001 | 13.1701
9.5 | 0.7685 | 0.06775 | 0.0076 | 11.3432
10 | 0.7324 | 0.07659 | 0.0081 | 9.5626
10.5 | 0.705 | 0.09137 | -0.0032 | 7.7159
11 | 0.6936 | 0.10414 | -0.0108 | 6.6603
11.5 | 0.6865 | 0.11547 | -0.016 | 5.9453
12 | 0.6828 | 0.12608 | -0.0204 | 5.4156

## 51. Re 2M Mach 0.10 (1)
BIGFOIL.COM POLAR EXPORT
ys915
YS-915 |  |  |  | Cl Max: | 0.666 | at alpha= | 4 | deg
JavaFoil+Calcfoil stall+Eppler ext transition |  |  |  | L/D Max: | 123.427 | at alpha= | 2 | deg
Re: | 2000000 |  |  | Cd Min: | 0.00385 | at alpha= | 2 | deg
Mach: | 0.1 |  |  | Cl=0 at alpha= | -2.0509 | deg
|  |  |  | @ Cl=0.1, Cd= | 0.0052569
|  |  |  | @ Cl=0.4, Cd= | 0.0576
|  |  |  | @ Cl=0.6, Cd= | 0.0576
alpha (deg) | Cl | Cd | Cm | Cl/Cd
-12.5 | -0.18 | 0.08452 | -0.019 | -2.135
-12 | -0.2 | 0.07993 | -0.019 | -2.508
-11.5 | -0.222 | 0.07561 | -0.019 | -2.935
-11 | -0.244 | 0.07131 | -0.019 | -3.427
-10.5 | -0.268 | 0.06744 | -0.019 | -3.968
-10 | -0.291 | 0.06362 | -0.019 | -4.569
-9.5 | -0.313 | 0.05965 | -0.02 | -5.246
-9 | -0.333 | 0.05602 | -0.02 | -5.941
-8.5 | -0.349 | 0.05253 | -0.021 | -6.646
-8 | -0.36 | 0.04944 | -0.021 | -7.277
-7.5 | -0.364 | 0.04633 | -0.022 | -7.857
-7 | -0.36 | 0.04389 | -0.022 | -8.199
-6.5 | -0.347 | 0.04155 | -0.021 | -8.356
-6 | -0.326 | 0.03939 | -0.02 | -8.282
-5.5 | -0.298 | 0.03714 | -0.021 | -8.03
-5 | -0.263 | 0.03554 | -0.017 | -7.407
-4.5 | -0.224 | 0.03367 | -0.017 | -6.643
-4 | -0.225 | 0.00807 | -0.057 | -27.863
-3.5 | -0.169 | 0.0078 | -0.057 | -21.63
-3 | -0.111 | 0.00754 | -0.058 | -14.721
-2.5 | -0.053 | 0.00582 | -0.059 | -9.034
-2 | 0.006 | 0.00575 | -0.06 | 1.101
-1.5 | 0.065 | 0.00534 | -0.061 | 12.228
-1 | 0.124 | 0.0052 | -0.061 | 23.914
-0.5 | 0.183 | 0.00509 | -0.062 | 36.043
0 | 0.242 | 0.00495 | -0.063 | 48.961
0.5 | 0.301 | 0.00474 | -0.064 | 63.484
1 | 0.359 | 0.00449 | -0.065 | 80.033
1.5 | 0.418 | 0.00413 | -0.065 | 101.15
2 | 0.475 | 0.00385 | -0.066 | 123.427
2.5 | 0.53 | 0.00741 | -0.067 | 71.52
3 | 0.582 | 0.00745 | -0.067 | 78.176
3.5 | 0.628 | 0.00765 | -0.068 | 82.119
4 | 0.666 | 0.00682 | -0.069 | 97.634
4.5 | 0.558 | 0.03361 | -0.026 | 16.615
5 | 0.572 | 0.03562 | -0.024 | 16.054
5.5 | 0.575 | 0.03758 | -0.026 | 15.314
6 | 0.569 | 0.03978 | -0.027 | 14.294
6.5 | 0.552 | 0.04241 | -0.027 | 13.017
7 | 0.527 | 0.04502 | -0.028 | 11.713
7.5 | 0.496 | 0.04773 | -0.027 | 10.39
8 | 0.461 | 0.05112 | -0.029 | 9.01
8.5 | 0.423 | 0.05403 | -0.03 | 7.832
9 | 0.385 | 0.0576 | -0.031 | 6.686

## 52. Re 2M Mach 0.10 (2)
BIGFOIL.COM POLAR EXPORT
ys915
YS-915 |  |  |  | Cl Max: | 0.885 | at alpha= | 7 | deg
XFOIL ncrit=9 |  |  |  | L/D Max: | 108.703 | at alpha= | 1.5 | deg
Re: | 2000000 |  |  | Cd Min: | 0.12684 | at alpha= | 12 | deg
Mach: | 0.1 |  |  | Cl=0 at alpha= | -99 | deg
|  |  |  | @ Cl=0.1, Cd= | 0.00438
|  |  |  | @ Cl=0.4, Cd= | 0.0037111
|  |  |  | @ Cl=0.6, Cd= | 0.0091292
alpha (deg) | Cl | Cd | Cm | Cl/Cd
0 | 0.2479 | 0.00438 | -0.0715 | 56.5982
0.5 | 0.3021 | 0.00417 | -0.0712 | 72.446
1 | 0.3548 | 0.00394 | -0.0707 | 90.0508
1.5 | 0.4022 | 0.0037 | -0.0687 | 108.7027
2 | 0.4182 | 0.00478 | -0.0602 | 87.4895
2.5 | 0.4431 | 0.00591 | -0.054 | 74.9746
3 | 0.4961 | 0.00751 | -0.0544 | 66.0586
3.5 | 0.5654 | 0.00831 | -0.0577 | 68.0385
4 | 0.6258 | 0.00974 | -0.0588 | 64.2505
4.5 | 0.6904 | 0.01101 | -0.061 | 62.7066
5 | 0.7392 | 0.0137 | -0.0593 | 53.9562
5.5 | 0.783 | 0.01591 | -0.0566 | 49.2143
6 | 0.8241 | 0.01773 | -0.0535 | 46.4805
6.5 | 0.8628 | 0.01759 | -0.0508 | 49.0506
7 | 0.885 | 0.0244 | -0.0434 | 36.2705
7.5 | 0.8596 | 0.03881 | -0.0265 | 22.1489
8 | 0.8359 | 0.04821 | -0.0146 | 17.3387
8.5 | 0.8233 | 0.05544 | -0.0064 | 14.8503
9 | 0.7957 | 0.06143 | 0.0026 | 12.953
9.5 | 0.7605 | 0.06839 | 0.0082 | 11.12
10 | 0.7251 | 0.07771 | 0.0076 | 9.3308
10.5 | 0.7014 | 0.0929 | -0.0045 | 7.5501
11 | 0.691 | 0.10516 | -0.0114 | 6.5709
11.5 | 0.6847 | 0.11632 | -0.0165 | 5.8863
12 | 0.6816 | 0.12684 | -0.0208 | 5.3737

## 53. Re 2M Mach 0.25 (1)
BIGFOIL.COM POLAR EXPORT
ys915
YS-915 |  |  |  | Cl Max: | 0.641 | at alpha= | 3.5 | deg
JavaFoil+Calcfoil stall+Eppler ext transition |  |  |  | L/D Max: | 136.288 | at alpha= | 2 | deg
Re: | 2000000 |  |  | Cd Min: | 0.00358 | at alpha= | 2 | deg
Mach: | 0.25 |  |  | Cl=0 at alpha= | -2.05 | deg
|  |  |  | @ Cl=0.1, Cd= | 0.0053213
|  |  |  | @ Cl=0.4, Cd= | 0.05446
|  |  |  | @ Cl=0.6, Cd= | 0.05446
alpha (deg) | Cl | Cd | Cm | Cl/Cd
-10.5 | -0.048 | 0.068 | -0.021 | -0.703
-10 | -0.045 | 0.06358 | -0.021 | -0.708
-9.5 | -0.126 | 0.0602 | -0.021 | -2.085
-9 | -0.189 | 0.05707 | -0.02 | -3.314
-8.5 | -0.241 | 0.05375 | -0.02 | -4.488
-8 | -0.284 | 0.05035 | -0.021 | -5.632
-7.5 | -0.314 | 0.04707 | -0.022 | -6.677
-7 | -0.331 | 0.04441 | -0.022 | -7.458
-6.5 | -0.334 | 0.04178 | -0.023 | -7.994
-6 | -0.323 | 0.03963 | -0.022 | -8.146
-5.5 | -0.374 | 0.00828 | -0.056 | -45.153
-5 | -0.268 | 0.03581 | -0.018 | -7.477
-4.5 | -0.229 | 0.03383 | -0.018 | -6.762
-4 | -0.231 | 0.00824 | -0.058 | -27.973
-3.5 | -0.173 | 0.00795 | -0.059 | -21.762
-3 | -0.114 | 0.00768 | -0.06 | -14.832
-2.5 | -0.054 | 0.0059 | -0.061 | -9.156
-2 | 0.006 | 0.00545 | -0.062 | 1.191
-1.5 | 0.067 | 0.00537 | -0.062 | 12.491
-1 | 0.128 | 0.00528 | -0.063 | 24.231
-0.5 | 0.188 | 0.00513 | -0.064 | 36.71
0 | 0.249 | 0.005 | -0.065 | 49.753
0.5 | 0.309 | 0.00479 | -0.066 | 64.592
1 | 0.369 | 0.00455 | -0.066 | 81.241
1.5 | 0.429 | 0.00389 | -0.067 | 110.341
2 | 0.488 | 0.00358 | -0.068 | 136.288
2.5 | 0.544 | 0.00762 | -0.069 | 71.353
3 | 0.597 | 0.0068 | -0.069 | 87.764
3.5 | 0.641 | 0.0069 | -0.07 | 92.969
4 | 0.544 | 0.03203 | -0.028 | 16.968
4.5 | 0.559 | 0.03395 | -0.024 | 16.47
5 | 0.561 | 0.03584 | -0.026 | 15.665
5.5 | 0.547 | 0.03791 | -0.027 | 14.426
6 | 0.515 | 0.04019 | -0.027 | 12.803
6.5 | 0.465 | 0.04314 | -0.028 | 10.782
7 | 0.401 | 0.04576 | -0.028 | 8.765
7.5 | 0.326 | 0.0485 | -0.03 | 6.717
8 | 0.241 | 0.0514 | -0.032 | 4.692
8.5 | 0.138 | 0.05446 | -0.033 | 2.536

## 54. Re 2M Mach 0.25 (2)
BIGFOIL.COM POLAR EXPORT
ys915
YS-915 |  |  |  | Cl Max: | 0.8527 | at alpha= | 7 | deg
XFOIL ncrit=9 |  |  |  | L/D Max: | 108.399 | at alpha= | 1.5 | deg
Re: | 2000000 |  |  | Cd Min: | 0.0353 | at alpha= | 7 | deg
Mach: | 0.25 |  |  | Cl=0 at alpha= | -2.2561 | deg
|  |  |  | @ Cl=0.1, Cd= | 0.0049216
|  |  |  | @ Cl=0.4, Cd= | 0.0038708
|  |  |  | @ Cl=0.6, Cd= | 0.009216
alpha (deg) | Cl | Cd | Cm | Cl/Cd
-6 | -0.3775 | 0.01294 | -0.0829 | -29.1731
-5.5 | -0.3351 | 0.01034 | -0.0798 | -32.4081
-5 | -0.2907 | 0.00866 | -0.0772 | -33.5681
-4.5 | -0.2378 | 0.00798 | -0.0763 | -29.7995
-4 | -0.1835 | 0.00743 | -0.0757 | -24.6972
-3.5 | -0.1306 | 0.00667 | -0.0748 | -19.5802
-3 | -0.0837 | 0.00543 | -0.0734 | -15.4144
-2.5 | -0.0279 | 0.00516 | -0.0734 | -5.407
-2 | 0.0293 | 0.00504 | -0.0736 | 5.8135
-1.5 | 0.0864 | 0.00496 | -0.0738 | 17.4194
-1 | 0.143 | 0.0048 | -0.0738 | 29.7917
-0.5 | 0.1999 | 0.00463 | -0.0738 | 43.1749
0 | 0.2558 | 0.00447 | -0.0737 | 57.226
0.5 | 0.3118 | 0.00427 | -0.0735 | 73.0211
1 | 0.366 | 0.00403 | -0.0729 | 90.8189
1.5 | 0.413 | 0.00381 | -0.0704 | 108.399
2 | 0.4263 | 0.00501 | -0.061 | 85.0898
2.5 | 0.4442 | 0.00607 | -0.0529 | 73.1796
3.5 | 0.5756 | 0.0085 | -0.0574 | 67.7176
4 | 0.6366 | 0.01029 | -0.0581 | 61.8659
4.5 | 0.7033 | 0.0119 | -0.06 | 59.1008
5 | 0.7553 | 0.01502 | -0.0581 | 50.2863
5.5 | 0.7995 | 0.01779 | -0.0546 | 44.941
6 | 0.8376 | 0.01987 | -0.0504 | 42.154
6.5 | 0.8504 | 0.02748 | -0.0405 | 30.9461
7 | 0.8527 | 0.0353 | -0.0295 | 24.1558

## 55. Re 2M Mach 0.50 (1)
BIGFOIL.COM POLAR EXPORT
ys915
YS-915 |  |  |  | Cl Max: | 1.153 | at alpha= | 20 | deg
JavaFoil+Calcfoil stall+Eppler ext transition |  |  |  | L/D Max: | 151.128 | at alpha= | 2 | deg
Re: | 2000000 |  |  | Cd Min: | 0.00359 | at alpha= | 2 | deg
Mach: | 0.5 |  |  | Cl=0 at alpha= | -2.0522 | deg
|  |  |  | @ Cl=0.1, Cd= | 0.0052032
|  |  |  | @ Cl=0.4, Cd= | 0.0045255
|  |  |  | @ Cl=0.6, Cd= | 0.066781
alpha (deg) | Cl | Cd | Cm | Cl/Cd
-20 | -0.949 | 0.17524 | -0.02 | -5.415
-19.5 | -0.924 | 0.1704 | -0.021 | -5.42
-19 | -0.897 | 0.16598 | -0.021 | -5.402
-18.5 | -0.87 | 0.16076 | -0.021 | -5.413
-18 | -0.845 | 0.15684 | -0.021 | -5.385
-17.5 | -0.819 | 0.15074 | -0.022 | -5.433
-17 | -0.792 | 0.14569 | -0.022 | -5.434
-16.5 | -0.765 | 0.13947 | -0.022 | -5.488
-16 | -0.74 | 0.13513 | -0.022 | -5.473
-15.5 | -0.714 | 0.1322 | -0.023 | -5.401
-15 | -0.686 | 0.12619 | -0.022 | -5.439
-14.5 | -0.66 | 0.12197 | -0.023 | -5.413
-14 | -0.634 | 0.11743 | -0.023 | -5.401
-13.5 | -0.607 | 0.11315 | -0.023 | -5.367
-13 | -0.581 | 0.10631 | -0.023 | -5.466
-12.5 | -0.555 | 0.10353 | -0.023 | -5.36
-12 | -0.529 | 0.1001 | -0.024 | -5.282
-11.5 | -0.502 | 0.08507 | -0.023 | -5.899
-11 | -0.476 | 0.07514 | -0.024 | -6.331
-10.5 | -0.45 | 0.06841 | -0.025 | -6.571
-10 | -0.422 | 0.07412 | -0.024 | -5.698
-9.5 | -0.396 | 0.06411 | -0.024 | -6.177
-9 | -0.37 | 0.05831 | -0.025 | -6.341
-8.5 | -0.343 | 0.05674 | -0.025 | -6.046
-8 | -0.316 | 0.05459 | -0.024 | -5.793
-7.5 | -0.29 | 0.0489 | -0.025 | -5.927
-7 | -0.263 | 0.04685 | -0.025 | -5.621
-6.5 | -0.237 | 0.0437 | -0.025 | -5.416
-6 | -0.21 | 0.04067 | -0.025 | -5.166
-5.5 | -0.228 | 0.00778 | -0.062 | -29.345
-5 | -0.262 | 0.03557 | -0.028 | -7.357
-4.5 | -0.307 | 0.00793 | -0.064 | -38.66
-4 | -0.203 | 0.03222 | -0.02 | -6.298
-3.5 | -0.192 | 0.00718 | -0.066 | -26.748
-3 | -0.127 | 0.00781 | -0.067 | -16.273
-2.5 | -0.06 | 0.00577 | -0.068 | -10.445
-2 | 0.007 | 0.00565 | -0.069 | 1.285
-1.5 | 0.075 | 0.00524 | -0.07 | 14.314
-1 | 0.143 | 0.00514 | -0.071 | 27.781
-0.5 | 0.211 | 0.00502 | -0.071 | 42
0 | 0.278 | 0.00487 | -0.072 | 57.067
0.5 | 0.346 | 0.00473 | -0.073 | 73.105
1 | 0.412 | 0.00448 | -0.074 | 91.955
1.5 | 0.479 | 0.00422 | -0.075 | 113.376
2 | 0.543 | 0.00359 | -0.076 | 151.128
2.5 | 0.604 | 0.00947 | -0.077 | 63.736
3 | 0.655 | 0.00971 | -0.077 | 67.44
3.5 | 0.545 | 0.0316 | -0.027 | 17.237
4 | 0.476 | 0.03315 | -0.028 | 14.346
4.5 | 0.348 | 0.03514 | -0.029 | 9.894
5 | 0.374 | 0.03657 | -0.032 | 10.235
5.5 | 0.401 | 0.03911 | -0.034 | 10.248
6 | 0.428 | 0.04019 | -0.039 | 10.656
6.5 | 0.453 | 0.04407 | -0.034 | 10.287
7 | 0.48 | 0.04791 | -0.035 | 10.014
7.5 | 0.507 | 0.04804 | -0.041 | 10.564
8 | 0.533 | 0.05277 | -0.038 | 10.096
8.5 | 0.559 | 0.05933 | -0.038 | 9.415
9 | 0.585 | 0.07202 | -0.038 | 8.118
9.5 | 0.612 | 0.06259 | -0.042 | 9.774
10 | 0.637 | 0.06957 | -0.041 | 9.162
10.5 | 0.663 | 0.08001 | -0.041 | 8.288
11 | 0.69 | 0.09228 | -0.043 | 7.474
11.5 | 0.715 | 0.09705 | -0.044 | 7.373
12 | 0.741 | 0.10024 | -0.044 | 7.395
12.5 | 0.768 | 0.10548 | -0.045 | 7.277
13 | 0.794 | 0.10924 | -0.046 | 7.264
13.5 | 0.819 | 0.11284 | -0.047 | 7.259
14 | 0.845 | 0.11654 | -0.047 | 7.247
14.5 | 0.872 | 0.1215 | -0.05 | 7.174
15 | 0.897 | 0.12565 | -0.05 | 7.139
15.5 | 0.922 | 0.12966 | -0.05 | 7.113
16 | 0.948 | 0.13719 | -0.052 | 6.913
16.5 | 0.975 | 0.14053 | -0.053 | 6.938
17 | 1 | 0.14671 | -0.054 | 6.816
17.5 | 1.025 | 0.15195 | -0.054 | 6.746
18 | 1.052 | 0.15707 | -0.056 | 6.697
18.5 | 1.077 | 0.15928 | -0.057 | 6.764
19 | 1.102 | 0.16537 | -0.057 | 6.665
19.5 | 1.127 | 0.16966 | -0.058 | 6.644
20 | 1.153 | 0.17577 | -0.059 | 6.561

## 56. Re 2M Mach 0.50 (2)
BIGFOIL.COM POLAR EXPORT
ys915
YS-915 |  |  |  | Cl Max: | 0.7653 | at alpha= | 4.5 | deg
XFOIL ncrit=9 |  |  |  | L/D Max: | 103.205 | at alpha= | 1.5 | deg
Re: | 2000000 |  |  | Cd Min: | 0.01604 | at alpha= | 4.5 | deg
Mach: | 0.5 |  |  | Cl=0 at alpha= | -99 | deg
|  |  |  | @ Cl=0.1, Cd= | 0.00484
|  |  |  | @ Cl=0.4, Cd= | 0.0044551
|  |  |  | @ Cl=0.6, Cd= | 0.0093278
alpha (deg) | Cl | Cd | Cm | Cl/Cd
0 | 0.2893 | 0.00484 | -0.0833 | 59.7727
0.5 | 0.3534 | 0.00466 | -0.0832 | 75.8369
1 | 0.4148 | 0.00439 | -0.0823 | 94.4875
1.5 | 0.4541 | 0.0044 | -0.0761 | 103.2045
2 | 0.4557 | 0.00577 | -0.0628 | 78.9775
2.5 | 0.4639 | 0.00726 | -0.0515 | 63.8981
3.5 | 0.6087 | 0.00946 | -0.0537 | 64.3446
4.5 | 0.7653 | 0.01604 | -0.0555 | 47.712

## 57. Re 3M Mach 0.00 (1)
BIGFOIL.COM POLAR EXPORT
ys915
YS-915 |  |  |  | Cl Max: | 0.72 | at alpha= | 5.5 | deg
JavaFoil+Calcfoil stall+Eppler ext transition |  |  |  | L/D Max: | 120.563 | at alpha= | 2 | deg
Re: | 3000000 |  |  | Cd Min: | 0.00392 | at alpha= | 2 | deg
Mach: | 0 |  |  | Cl=0 at alpha= | -2.0517 | deg
|  |  |  | @ Cl=0.1, Cd= | 0.0051148
|  |  |  | @ Cl=0.4, Cd= | 0.06598
|  |  |  | @ Cl=0.6, Cd= | 0.06598
alpha (deg) | Cl | Cd | Cm | Cl/Cd
-12.5 | -0.214 | 0.08131 | -0.02 | -2.638
-12 | -0.233 | 0.07693 | -0.021 | -3.03
-11.5 | -0.253 | 0.07302 | -0.021 | -3.46
-11 | -0.273 | 0.06899 | -0.021 | -3.957
-10.5 | -0.294 | 0.06519 | -0.021 | -4.503
-10 | -0.314 | 0.06142 | -0.022 | -5.11
-9.5 | -0.333 | 0.05754 | -0.022 | -5.786
-9 | -0.35 | 0.05333 | -0.024 | -6.566
-8.5 | -0.448 | 0.00786 | -0.049 | -57.043
-8 | -0.458 | 0.00829 | -0.05 | -55.261
-7.5 | -0.459 | 0.00898 | -0.051 | -51.153
-7 | -0.452 | 0.00857 | -0.051 | -52.725
-6.5 | -0.434 | 0.00824 | -0.052 | -52.718
-6 | -0.407 | 0.00892 | -0.053 | -45.64
-5.5 | -0.371 | 0.00849 | -0.054 | -43.688
-5 | -0.262 | 0.03507 | -0.018 | -7.483
-4.5 | -0.278 | 0.00784 | -0.056 | -35.486
-4 | -0.224 | 0.00749 | -0.056 | -29.882
-3.5 | -0.168 | 0.00723 | -0.057 | -23.215
-3 | -0.11 | 0.00541 | -0.058 | -20.403
-2.5 | -0.052 | 0.00534 | -0.059 | -9.794
-2 | 0.006 | 0.00527 | -0.06 | 1.194
-1.5 | 0.065 | 0.00518 | -0.06 | 12.53
-1 | 0.124 | 0.00507 | -0.061 | 24.393
-0.5 | 0.183 | 0.00502 | -0.062 | 36.338
0 | 0.241 | 0.00493 | -0.063 | 48.929
0.5 | 0.3 | 0.00484 | -0.063 | 61.966
1 | 0.358 | 0.00465 | -0.064 | 76.928
1.5 | 0.416 | 0.00411 | -0.065 | 101.045
2 | 0.473 | 0.00392 | -0.066 | 120.563
2.5 | 0.528 | 0.00742 | -0.066 | 71.152
3 | 0.58 | 0.00734 | -0.067 | 78.978
3.5 | 0.626 | 0.00741 | -0.068 | 84.494
4 | 0.665 | 0.00749 | -0.069 | 88.773
4.5 | 0.694 | 0.00759 | -0.069 | 91.413
5 | 0.713 | 0.00676 | -0.07 | 105.533
5.5 | 0.72 | 0.007 | -0.071 | 102.807
6 | 0.578 | 0.03789 | -0.036 | 15.266
6.5 | 0.564 | 0.04085 | -0.034 | 13.803
7 | 0.543 | 0.04363 | -0.033 | 12.44
7.5 | 0.515 | 0.04678 | -0.031 | 11.016
8 | 0.485 | 0.04962 | -0.032 | 9.771
8.5 | 0.452 | 0.0526 | -0.033 | 8.586
9 | 0.418 | 0.0556 | -0.035 | 7.514
9.5 | 0.384 | 0.05896 | -0.035 | 6.512
10 | 0.352 | 0.06239 | -0.037 | 5.634
10.5 | 0.321 | 0.06598 | -0.037 | 4.86

## 58. Re 3M Mach 0.00 (2)
BIGFOIL.COM POLAR EXPORT
ys915
YS-915 |  |  |  | Cl Max: | 0.9881 | at alpha= | 8 | deg
XFOIL ncrit=9 |  |  |  | L/D Max: | 98.1717 | at alpha= | 1 | deg
Re: | 3000000 |  |  | Cd Min: | 0.23446 | at alpha= | -20 | deg
Mach: | 0 |  |  | Cl=0 at alpha= | -2.2337 | deg
|  |  |  | @ Cl=0.1, Cd= | 0.0042351
|  |  |  | @ Cl=0.4, Cd= | 0.0053305
|  |  |  | @ Cl=0.6, Cd= | 0.0080487
alpha (deg) | Cl | Cd | Cm | Cl/Cd
-20 | -0.6376 | 0.23446 | 0.0053 | -2.7194
-19.5 | -0.6216 | 0.22825 | 0.0022 | -2.7233
-19 | -0.6069 | 0.22192 | -0.0011 | -2.7348
-18.5 | -0.5929 | 0.21546 | -0.0042 | -2.7518
-18 | -0.5792 | 0.20897 | -0.0072 | -2.7717
-17.5 | -0.5658 | 0.20231 | -0.0101 | -2.7967
-17 | -0.5532 | 0.19566 | -0.0128 | -2.8274
-16.5 | -0.5414 | 0.18886 | -0.0154 | -2.8667
-16 | -0.5307 | 0.1822 | -0.0178 | -2.9127
-15.5 | -0.5209 | 0.17531 | -0.0199 | -2.9713
-15 | -0.512 | 0.16844 | -0.0219 | -3.0397
-14.5 | -0.5044 | 0.16132 | -0.0238 | -3.1267
-14 | -0.4979 | 0.15445 | -0.0254 | -3.2237
-13.5 | -0.4883 | 0.14658 | -0.0285 | -3.3313
-13 | -0.4737 | 0.13782 | -0.0337 | -3.4371
-12.5 | -0.4599 | 0.12872 | -0.039 | -3.5729
-12 | -0.4479 | 0.11919 | -0.0446 | -3.7579
-11.5 | -0.4363 | 0.11007 | -0.0501 | -3.9638
-11 | -0.4303 | 0.10082 | -0.0548 | -4.268
-10 | -0.4061 | 0.07765 | -0.0741 | -5.2299
-9.5 | -0.3845 | 0.05442 | -0.1033 | -7.0654
-9 | -0.4171 | 0.04694 | -0.107 | -8.8858
-8.5 | -0.4475 | 0.04187 | -0.1005 | -10.6878
-8 | -0.4545 | 0.03563 | -0.0958 | -12.7561
-7.5 | -0.4465 | 0.02942 | -0.0912 | -15.1768
-6.5 | -0.4255 | 0.01192 | -0.0769 | -35.6963
-6 | -0.3917 | 0.00866 | -0.0725 | -45.2309
-5.5 | -0.3399 | 0.00811 | -0.0721 | -41.9112
-5 | -0.2872 | 0.00767 | -0.072 | -37.4446
-4.5 | -0.2361 | 0.00695 | -0.0713 | -33.9712
-3.5 | -0.1295 | 0.00605 | -0.0709 | -21.405
-3 | -0.0826 | 0.00494 | -0.0699 | -16.7206
-2.5 | -0.0294 | 0.00457 | -0.0698 | -6.4333
-2 | 0.0258 | 0.00443 | -0.07 | 5.8239
-1 | 0.1362 | 0.00414 | -0.0704 | 32.8986
-0.5 | 0.1914 | 0.00405 | -0.0705 | 47.2593
0 | 0.2464 | 0.0039 | -0.0706 | 63.1795
0.5 | 0.3005 | 0.00375 | -0.0705 | 80.1333
1 | 0.3544 | 0.00361 | -0.0703 | 98.1717
1.5 | 0.3774 | 0.0047 | -0.0634 | 80.2979
2 | 0.4093 | 0.00559 | -0.0589 | 73.22
2.5 | 0.4407 | 0.00661 | -0.0544 | 66.6717
3 | 0.4792 | 0.00696 | -0.051 | 68.8506
3.5 | 0.5368 | 0.0073 | -0.0516 | 73.5342
4 | 0.6018 | 0.00807 | -0.0539 | 74.5725
4.5 | 0.6576 | 0.00898 | -0.0542 | 73.2294
5 | 0.7146 | 0.0114 | -0.0546 | 62.6842
5.5 | 0.7753 | 0.01343 | -0.056 | 57.729
6 | 0.8349 | 0.01448 | -0.0576 | 57.6588
6.5 | 0.8713 | 0.01693 | -0.054 | 51.4649
7 | 0.9114 | 0.0176 | -0.0513 | 51.7841
7.5 | 0.9499 | 0.01851 | -0.0484 | 51.3182
8 | 0.9881 | 0.01922 | -0.0455 | 51.41
10 | 0.732 | 0.07727 | 0.0083 | 9.4733
10.5 | 0.7053 | 0.0923 | -0.0038 | 7.6414
11 | 0.6932 | 0.10501 | -0.0112 | 6.6013
11.5 | 0.686 | 0.11616 | -0.0162 | 5.9056
12 | 0.6819 | 0.12667 | -0.0205 | 5.3833
12.5 | 0.6833 | 0.13599 | -0.0242 | 5.0246
13 | 0.6862 | 0.14528 | -0.0279 | 4.7233

## 59. Re 3M Mach 0.10 (1)
BIGFOIL.COM POLAR EXPORT
ys915
YS-915 |  |  |  | Cl Max: | 0.716 | at alpha= | 5.5 | deg
JavaFoil+Calcfoil stall+Eppler ext transition |  |  |  | L/D Max: | 121.029 | at alpha= | 2 | deg
Re: | 3000000 |  |  | Cd Min: | 0.00393 | at alpha= | 2 | deg
Mach: | 0.1 |  |  | Cl=0 at alpha= | -2.0509 | deg
|  |  |  | @ Cl=0.1, Cd= | 0.0051466
|  |  |  | @ Cl=0.4, Cd= | 0.06625
|  |  |  | @ Cl=0.6, Cd= | 0.06625
alpha (deg) | Cl | Cd | Cm | Cl/Cd
-12.5 | -0.181 | 0.0818 | -0.021 | -2.211
-12 | -0.201 | 0.07746 | -0.021 | -2.593
-11.5 | -0.222 | 0.07303 | -0.021 | -3.044
-11 | -0.245 | 0.06907 | -0.021 | -3.546
-10.5 | -0.268 | 0.06533 | -0.022 | -4.105
-10 | -0.291 | 0.0617 | -0.021 | -4.721
-9.5 | -0.314 | 0.05759 | -0.023 | -5.451
-9 | -0.334 | 0.05371 | -0.024 | -6.224
-8.5 | -0.433 | 0.0079 | -0.049 | -54.883
-8 | -0.447 | 0.00835 | -0.05 | -53.591
-7.5 | -0.452 | 0.00905 | -0.051 | -50.019
-7 | -0.448 | 0.00864 | -0.052 | -51.801
-6.5 | -0.432 | 0.00828 | -0.053 | -52.227
-6 | -0.407 | 0.00894 | -0.053 | -45.489
-5.5 | -0.372 | 0.00857 | -0.054 | -43.348
-5 | -0.263 | 0.03507 | -0.018 | -7.506
-4.5 | -0.279 | 0.00783 | -0.056 | -35.657
-4 | -0.225 | 0.00751 | -0.057 | -29.97
-3.5 | -0.169 | 0.00722 | -0.057 | -23.349
-3 | -0.111 | 0.00697 | -0.058 | -15.913
-2.5 | -0.053 | 0.00533 | -0.059 | -9.861
-2 | 0.006 | 0.00526 | -0.06 | 1.202
-1.5 | 0.065 | 0.0052 | -0.061 | 12.562
-1 | 0.124 | 0.00511 | -0.061 | 24.333
-0.5 | 0.183 | 0.00501 | -0.062 | 36.597
0 | 0.242 | 0.00494 | -0.063 | 49.02
0.5 | 0.301 | 0.00483 | -0.064 | 62.365
1 | 0.36 | 0.00436 | -0.065 | 82.588
1.5 | 0.418 | 0.00413 | -0.065 | 101.168
2 | 0.475 | 0.00393 | -0.066 | 121.029
2.5 | 0.53 | 0.00743 | -0.067 | 71.377
3 | 0.582 | 0.00737 | -0.068 | 79.035
3.5 | 0.628 | 0.00744 | -0.068 | 84.475
4 | 0.666 | 0.00753 | -0.069 | 88.544
4.5 | 0.695 | 0.00764 | -0.07 | 90.96
5 | 0.573 | 0.03491 | -0.029 | 16.406
5.5 | 0.716 | 0.00704 | -0.071 | 101.756
6 | 0.572 | 0.03808 | -0.036 | 15.021
6.5 | 0.553 | 0.04126 | -0.032 | 13.413
7 | 0.528 | 0.04379 | -0.033 | 12.068
7.5 | 0.497 | 0.04696 | -0.031 | 10.574
8 | 0.461 | 0.04971 | -0.032 | 9.281
8.5 | 0.424 | 0.05265 | -0.034 | 8.052
9 | 0.386 | 0.05572 | -0.035 | 6.926
9.5 | 0.349 | 0.05898 | -0.036 | 5.916
10 | 0.313 | 0.06253 | -0.037 | 5.013
10.5 | 0.28 | 0.06625 | -0.037 | 4.233

## 60. Re 3M Mach 0.10 (2)
BIGFOIL.COM POLAR EXPORT
ys915
YS-915 |  |  |  | Cl Max: | 0.8381 | at alpha= | 6 | deg
XFOIL ncrit=9 |  |  |  | L/D Max: | 98.453 | at alpha= | 1 | deg
Re: | 3000000 |  |  | Cd Min: | 0.01454 | at alpha= | 6 | deg
Mach: | 0.1 |  |  | Cl=0 at alpha= | -99 | deg
|  |  |  | @ Cl=0.1, Cd= | 0.0039
|  |  |  | @ Cl=0.4, Cd= | 0.0053143
|  |  |  | @ Cl=0.6, Cd= | 0.0080806
alpha (deg) | Cl | Cd | Cm | Cl/Cd
0 | 0.2478 | 0.0039 | -0.071 | 63.5385
0.5 | 0.3022 | 0.00376 | -0.0709 | 80.3723
1 | 0.3564 | 0.00362 | -0.0707 | 98.453
1.5 | 0.379 | 0.00472 | -0.0637 | 80.2966
2 | 0.4108 | 0.00562 | -0.059 | 73.0961
2.5 | 0.4419 | 0.00666 | -0.0544 | 66.3514
3 | 0.4811 | 0.00699 | -0.0511 | 68.8269
3.5 | 0.5392 | 0.00733 | -0.0517 | 73.5607
4 | 0.604 | 0.00813 | -0.0538 | 74.2927
4.5 | 0.66 | 0.00909 | -0.0541 | 72.6073
5 | 0.7174 | 0.01159 | -0.0545 | 61.8982
5.5 | 0.7789 | 0.01361 | -0.0559 | 57.23
6 | 0.8381 | 0.01454 | -0.0573 | 57.641

## 61. Re 3M Mach 0.25 (1)
BIGFOIL.COM POLAR EXPORT
ys915
YS-915 |  |  |  | Cl Max: | 0.696 | at alpha= | 4.5 | deg
JavaFoil+Calcfoil stall+Eppler ext transition |  |  |  | L/D Max: | 120.768 | at alpha= | 2 | deg
Re: | 3000000 |  |  | Cd Min: | 0.00404 | at alpha= | 2 | deg
Mach: | 0.25 |  |  | Cl=0 at alpha= | -2.05 | deg
|  |  |  | @ Cl=0.1, Cd= | 0.05972
|  |  |  | @ Cl=0.4, Cd= | 0.05972
|  |  |  | @ Cl=0.6, Cd= | 0.05972
alpha (deg) | Cl | Cd | Cm | Cl/Cd
-11.5 | -0.054 | 0.07421 | -0.022 | -0.721
-11 | -0.051 | 0.06955 | -0.023 | -0.73
-10.5 | -0.048 | 0.06571 | -0.023 | -0.729
-10 | -0.045 | 0.06136 | -0.024 | -0.736
-9.5 | -0.126 | 0.0583 | -0.024 | -2.159
-9 | -0.189 | 0.05551 | -0.023 | -3.413
-8.5 | -0.242 | 0.05224 | -0.023 | -4.626
-8 | -0.285 | 0.04825 | -0.026 | -5.904
-7.5 | -0.391 | 0.00822 | -0.052 | -47.514
-7 | -0.412 | 0.00888 | -0.053 | -46.387
-6.5 | -0.416 | 0.00849 | -0.054 | -48.932
-6 | -0.402 | 0.00811 | -0.055 | -49.578
-5.5 | -0.374 | 0.00878 | -0.056 | -42.583
-5 | -0.334 | 0.00837 | -0.057 | -39.92
-4.5 | -0.229 | 0.03339 | -0.018 | -6.851
-4 | -0.231 | 0.00764 | -0.058 | -30.192
-3.5 | -0.173 | 0.00736 | -0.059 | -23.512
-3 | -0.114 | 0.0071 | -0.06 | -16.046
-2.5 | -0.054 | 0.00542 | -0.061 | -9.962
-2 | 0.006 | 0.00528 | -0.062 | 1.231
-1.5 | 0.067 | 0.00522 | -0.062 | 12.861
-1 | 0.128 | 0.00515 | -0.063 | 24.801
-0.5 | 0.188 | 0.00507 | -0.064 | 37.181
0 | 0.249 | 0.00501 | -0.065 | 49.728
0.5 | 0.31 | 0.00453 | -0.066 | 68.28
1 | 0.37 | 0.0044 | -0.066 | 84.056
1.5 | 0.429 | 0.00419 | -0.067 | 102.525
2 | 0.488 | 0.00404 | -0.068 | 120.768
2.5 | 0.544 | 0.00754 | -0.069 | 72.211
3 | 0.597 | 0.00757 | -0.069 | 78.854
3.5 | 0.641 | 0.0076 | -0.07 | 84.438
4 | 0.676 | 0.00769 | -0.071 | 87.919
4.5 | 0.696 | 0.00678 | -0.072 | 102.714
5 | 0.562 | 0.03513 | -0.03 | 16.003
5.5 | 0.549 | 0.0367 | -0.034 | 14.957
6 | 0.516 | 0.03931 | -0.032 | 13.116
6.5 | 0.466 | 0.04207 | -0.031 | 11.069
7 | 0.402 | 0.04456 | -0.032 | 9.016
7.5 | 0.326 | 0.04713 | -0.034 | 6.925
8 | 0.242 | 0.04974 | -0.036 | 4.862
8.5 | 0.138 | 0.05268 | -0.037 | 2.628
9 | 0.063 | 0.05599 | -0.038 | 1.116
9.5 | 0.065 | 0.05972 | -0.038 | 1.093

## 62. Re 3M Mach 0.25 (2)
BIGFOIL.COM POLAR EXPORT
ys915
YS-915 |  |  |  | Cl Max: | 0.8817 | at alpha= | 6.5 | deg
XFOIL ncrit=9 |  |  |  | L/D Max: | 99.8098 | at alpha= | 1 | deg
Re: | 3000000 |  |  | Cd Min: | 0.23879 | at alpha= | -20 | deg
Mach: | 0.25 |  |  | Cl=0 at alpha= | -2.2369 | deg
|  |  |  | @ Cl=0.1, Cd= | 0.0043195
|  |  |  | @ Cl=0.4, Cd= | 0.005218
|  |  |  | @ Cl=0.6, Cd= | 0.0082265
alpha (deg) | Cl | Cd | Cm | Cl/Cd
-20 | -0.6478 | 0.23879 | 0.0058 | -2.7128
-19.5 | -0.6304 | 0.23234 | 0.0024 | -2.7133
-19 | -0.6148 | 0.22576 | -0.001 | -2.7232
-18.5 | -0.5998 | 0.21906 | -0.0042 | -2.7381
-18 | -0.5852 | 0.21241 | -0.0074 | -2.755
-17.5 | -0.571 | 0.20559 | -0.0104 | -2.7774
-17 | -0.5574 | 0.1988 | -0.0132 | -2.8038
-16.5 | -0.5446 | 0.19187 | -0.0159 | -2.8384
-16 | -0.5328 | 0.1851 | -0.0183 | -2.8784
-15.5 | -0.5222 | 0.17816 | -0.0205 | -2.9311
-15 | -0.5122 | 0.17125 | -0.0225 | -2.9909
-14.5 | -0.5037 | 0.16408 | -0.0244 | -3.0698
-14 | -0.4939 | 0.15685 | -0.0268 | -3.1489
-13.5 | -0.4768 | 0.14799 | -0.0322 | -3.2218
-13 | -0.4604 | 0.1392 | -0.0375 | -3.3075
-12.5 | -0.4453 | 0.13018 | -0.0429 | -3.4206
-12 | -0.4326 | 0.12091 | -0.0481 | -3.5779
-11.5 | -0.4229 | 0.11241 | -0.0522 | -3.7621
-11 | -0.4109 | 0.10286 | -0.0583 | -3.9948
-10.5 | -0.3984 | 0.09234 | -0.0661 | -4.3145
-10 | -0.3782 | 0.08071 | -0.0778 | -4.6859
-9.5 | -0.356 | 0.0655 | -0.095 | -5.4351
-8.5 | -0.3974 | 0.04353 | -0.1106 | -9.1293
-8 | -0.4249 | 0.03859 | -0.1041 | -11.0106
-7.5 | -0.4285 | 0.03256 | -0.0994 | -13.1603
-7 | -0.4208 | 0.0263 | -0.0942 | -16
-6.5 | -0.4191 | 0.01712 | -0.0861 | -24.4801
-6 | -0.3904 | 0.01094 | -0.0801 | -35.6856
-5.5 | -0.3496 | 0.00858 | -0.0765 | -40.7459
-5 | -0.2941 | 0.00817 | -0.0762 | -35.9976
-4.5 | -0.2438 | 0.00713 | -0.0747 | -34.1935
-4 | -0.1884 | 0.00666 | -0.0743 | -28.2883
-3.5 | -0.1319 | 0.00632 | -0.0741 | -20.8703
-3 | -0.0839 | 0.00513 | -0.0728 | -16.3548
-2.5 | -0.0302 | 0.00462 | -0.0725 | -6.5368
-2 | 0.0272 | 0.00449 | -0.0727 | 6.0579
-1.5 | 0.0846 | 0.00436 | -0.0729 | 19.4037
-1 | 0.1416 | 0.00421 | -0.073 | 33.6342
-0.5 | 0.1989 | 0.00412 | -0.0732 | 48.2767
0 | 0.2558 | 0.00396 | -0.0732 | 64.596
0.5 | 0.3118 | 0.00382 | -0.0731 | 81.623
1 | 0.3673 | 0.00368 | -0.0728 | 99.8098
1.5 | 0.3874 | 0.00484 | -0.0648 | 80.0413
2 | 0.4184 | 0.00577 | -0.0597 | 72.513
2.5 | 0.4488 | 0.00689 | -0.0545 | 65.1379
3 | 0.4911 | 0.00715 | -0.0515 | 68.6853
3.5 | 0.5512 | 0.00745 | -0.0519 | 73.9866
4 | 0.6153 | 0.00847 | -0.0532 | 72.6446
4.5 | 0.6723 | 0.00977 | -0.053 | 68.8127
5 | 0.7336 | 0.01272 | -0.0534 | 57.673
5.5 | 0.7984 | 0.01484 | -0.0548 | 53.8005
6 | 0.8484 | 0.01864 | -0.0532 | 45.515
6.5 | 0.8817 | 0.02247 | -0.0475 | 39.239
7 | 0.8756 | 0.03276 | -0.0337 | 26.7277
7.5 | 0.8653 | 0.04114 | -0.0217 | 21.0331
8 | 0.8457 | 0.04948 | -0.0108 | 17.0918
8.5 | 0.8198 | 0.05661 | -0.0013 | 14.4815
9 | 0.7825 | 0.06261 | 0.0073 | 12.498
9.5 | 0.7459 | 0.07059 | 0.0098 | 10.5667
10 | 0.7022 | 0.08564 | -0.0001 | 8.1994
10.5 | 0.6992 | 0.09702 | -0.008 | 7.2068
11 | 0.6806 | 0.11042 | -0.0146 | 6.1637
11.5 | 0.677 | 0.12085 | -0.0189 | 5.602

## 63. Re 3M Mach 0.50 (1)
BIGFOIL.COM POLAR EXPORT
ys915
YS-915 |  |  |  | Cl Max: | 1.155 | at alpha= | 20 | deg
JavaFoil+Calcfoil stall+Eppler ext transition |  |  |  | L/D Max: | 130.464 | at alpha= | 2 | deg
Re: | 3000000 |  |  | Cd Min: | 0.00409 | at alpha= | 1.5 | deg
Mach: | 0.5 |  |  | Cl=0 at alpha= | -2.0522 | deg
|  |  |  | @ Cl=0.1, Cd= | 0.0050406
|  |  |  | @ Cl=0.4, Cd= | 0.0043634
|  |  |  | @ Cl=0.6, Cd= | 0.060927
alpha (deg) | Cl | Cd | Cm | Cl/Cd
-20 | -0.949 | 0.16708 | -0.02 | -5.682
-19.5 | -0.924 | 0.16229 | -0.021 | -5.693
-19 | -0.898 | 0.15774 | -0.021 | -5.691
-18.5 | -0.87 | 0.1517 | -0.021 | -5.738
-18 | -0.845 | 0.1472 | -0.021 | -5.739
-17.5 | -0.819 | 0.14254 | -0.022 | -5.747
-17 | -0.792 | 0.13693 | -0.022 | -5.785
-16.5 | -0.766 | 0.13231 | -0.022 | -5.788
-16 | -0.74 | 0.12818 | -0.022 | -5.773
-15.5 | -0.714 | 0.12469 | -0.023 | -5.729
-15 | -0.687 | 0.11957 | -0.023 | -5.744
-14.5 | -0.661 | 0.11523 | -0.023 | -5.734
-14 | -0.635 | 0.11238 | -0.024 | -5.648
-13.5 | -0.608 | 0.10727 | -0.023 | -5.665
-13 | -0.582 | 0.09192 | -0.024 | -6.328
-12.5 | -0.556 | 0.08361 | -0.024 | -6.647
-12 | -0.53 | 0.07722 | -0.025 | -6.86
-11.5 | -0.502 | 0.08098 | -0.024 | -6.202
-11 | -0.476 | 0.0721 | -0.025 | -6.605
-10.5 | -0.451 | 0.06534 | -0.028 | -6.909
-10 | -0.423 | 0.07188 | -0.024 | -5.879
-9.5 | -0.396 | 0.06208 | -0.025 | -6.385
-9 | -0.371 | 0.05598 | -0.028 | -6.628
-8.5 | -0.344 | 0.05486 | -0.026 | -6.263
-8 | -0.317 | 0.05166 | -0.026 | -6.13
-7.5 | -0.291 | 0.04735 | -0.028 | -6.138
-7 | -0.264 | 0.04535 | -0.028 | -5.819
-6.5 | -0.237 | 0.04236 | -0.028 | -5.601
-6 | -0.261 | 0.00788 | -0.061 | -33.148
-5.5 | -0.228 | 0.00845 | -0.062 | -27.033
-5 | -0.325 | 0.00814 | -0.063 | -39.939
-4.5 | -0.307 | 0.00764 | -0.064 | -40.113
-4 | -0.253 | 0.00729 | -0.065 | -34.735
-3.5 | -0.192 | 0.00752 | -0.066 | -25.543
-3 | -0.127 | 0.0072 | -0.067 | -17.637
-2.5 | -0.06 | 0.0053 | -0.068 | -11.372
-2 | 0.007 | 0.00518 | -0.069 | 1.401
-1.5 | 0.075 | 0.00507 | -0.07 | 14.774
-1 | 0.143 | 0.00499 | -0.071 | 28.63
-0.5 | 0.211 | 0.00488 | -0.071 | 43.177
0 | 0.278 | 0.00481 | -0.072 | 57.794
0.5 | 0.346 | 0.00471 | -0.073 | 73.521
1 | 0.413 | 0.00428 | -0.074 | 96.401
1.5 | 0.479 | 0.00409 | -0.075 | 117.05
2 | 0.544 | 0.00417 | -0.076 | 130.464
2.5 | 0.604 | 0.00719 | -0.077 | 84.009
3 | 0.655 | 0.00719 | -0.077 | 91.11
3.5 | 0.678 | 0.00967 | -0.078 | 70.096
4 | 0.476 | 0.03281 | -0.033 | 14.516
4.5 | 0.348 | 0.03455 | -0.033 | 10.074
5 | 0.465 | 0.01027 | -0.081 | 45.236
5.5 | 0.403 | 0.0375 | -0.041 | 10.74
6 | 0.53 | 0.01151 | -0.082 | 46.013
6.5 | 0.454 | 0.04292 | -0.037 | 10.581
7 | 0.48 | 0.04645 | -0.038 | 10.342
7.5 | 0.626 | 0.0132 | -0.084 | 47.435
8 | 0.534 | 0.05118 | -0.042 | 10.437
8.5 | 0.559 | 0.05668 | -0.039 | 9.86
9 | 0.585 | 0.06172 | -0.039 | 9.478
9.5 | 0.613 | 0.06024 | -0.045 | 10.183
10 | 0.638 | 0.06636 | -0.043 | 9.615
10.5 | 0.664 | 0.07527 | -0.042 | 8.815
11 | 0.691 | 0.0705 | -0.046 | 9.801
11.5 | 0.716 | 0.077 | -0.045 | 9.305
12 | 0.742 | 0.08634 | -0.045 | 8.593
12.5 | 0.768 | 0.09924 | -0.046 | 7.739
13 | 0.794 | 0.1026 | -0.047 | 7.74
13.5 | 0.82 | 0.10614 | -0.048 | 7.722
14 | 0.845 | 0.11212 | -0.048 | 7.538
14.5 | 0.872 | 0.11448 | -0.05 | 7.619
15 | 0.898 | 0.11866 | -0.051 | 7.564
15.5 | 0.923 | 0.12496 | -0.051 | 7.385
16 | 0.95 | 0.12945 | -0.053 | 7.335
16.5 | 0.975 | 0.1345 | -0.054 | 7.251
17 | 1 | 0.13934 | -0.054 | 7.179
17.5 | 1.026 | 0.1426 | -0.054 | 7.192
18 | 1.053 | 0.14901 | -0.057 | 7.069
18.5 | 1.078 | 0.1517 | -0.057 | 7.105
19 | 1.103 | 0.15594 | -0.057 | 7.071
19.5 | 1.128 | 0.16085 | -0.058 | 7.012
20 | 1.155 | 0.1669 | -0.06 | 6.922

## 64. Re 3M Mach 0.50 (2)
BIGFOIL.COM POLAR EXPORT
ys915
YS-915 |  |  |  | Cl Max: | 0.961 | at alpha= | 20 | deg
XFOIL ncrit=9 |  |  |  | L/D Max: | 106.41 | at alpha= | 1 | deg
Re: | 3000000 |  |  | Cd Min: | 0.28472 | at alpha= | 20 | deg
Mach: | 0.5 |  |  | Cl=0 at alpha= | -2.2435 | deg
|  |  |  | @ Cl=0.1, Cd= | 0.0045736
|  |  |  | @ Cl=0.4, Cd= | 0.0039393
|  |  |  | @ Cl=0.6, Cd= | 0.0088078
alpha (deg) | Cl | Cd | Cm | Cl/Cd
-20 | -0.6938 | 0.2583 | 0.0077 | -2.686
-19.5 | -0.6724 | 0.25041 | 0.0037 | -2.6852
-19 | -0.6534 | 0.24263 | -0.0003 | -2.693
-18.5 | -0.6348 | 0.23484 | -0.0041 | -2.7031
-18 | -0.6166 | 0.22713 | -0.0078 | -2.7147
-17.5 | -0.5991 | 0.21939 | -0.0112 | -2.7308
-17 | -0.5823 | 0.21184 | -0.0144 | -2.7488
-16.5 | -0.5664 | 0.20425 | -0.0173 | -2.7731
-16 | -0.5512 | 0.19684 | -0.02 | -2.8002
-15.5 | -0.537 | 0.18928 | -0.0225 | -2.8371
-15 | -0.5138 | 0.18035 | -0.0282 | -2.8489
-14.5 | -0.4895 | 0.17091 | -0.0346 | -2.8641
-14 | -0.466 | 0.16181 | -0.0408 | -2.8799
-13.5 | -0.4477 | 0.15309 | -0.0453 | -2.9244
-13 | -0.4271 | 0.14414 | -0.051 | -2.9631
-12.5 | -0.4052 | 0.13471 | -0.0575 | -3.0079
-12 | -0.3825 | 0.12478 | -0.065 | -3.0654
-11.5 | -0.3571 | 0.1149 | -0.0735 | -3.1079
-11 | -0.332 | 0.10467 | -0.0827 | -3.1719
-10.5 | -0.309 | 0.09419 | -0.0924 | -3.2806
-10 | -0.2918 | 0.08488 | -0.1001 | -3.4378
-9.5 | -0.2972 | 0.07556 | -0.1041 | -3.9333
-9 | -0.3004 | 0.06685 | -0.1081 | -4.4936
-8.5 | -0.3078 | 0.05706 | -0.1129 | -5.3943
-8 | -0.3209 | 0.04526 | -0.1214 | -7.0901
-7.5 | -0.3436 | 0.03732 | -0.1264 | -9.2069
-7 | -0.3799 | 0.03197 | -0.1198 | -11.883
-6.5 | -0.3899 | 0.026 | -0.1135 | -14.9962
-6 | -0.3821 | 0.01984 | -0.1065 | -19.2591
-5.5 | -0.3551 | 0.01434 | -0.0998 | -24.7629
-5 | -0.313 | 0.01052 | -0.0941 | -29.7529
-4.5 | -0.267 | 0.00828 | -0.0893 | -32.2464
-4 | -0.2098 | 0.00721 | -0.0867 | -29.0985
-3.5 | -0.1474 | 0.00661 | -0.0853 | -22.2995
-3 | -0.0881 | 0.00583 | -0.084 | -15.1115
-2.5 | -0.0334 | 0.00486 | -0.0825 | -6.8724
-2 | 0.0317 | 0.00471 | -0.0826 | 6.7304
-1 | 0.1619 | 0.00445 | -0.083 | 36.382
-0.5 | 0.2266 | 0.00436 | -0.0831 | 51.9725
0 | 0.2907 | 0.0042 | -0.0831 | 69.2143
0.5 | 0.354 | 0.00406 | -0.0828 | 87.1921
1 | 0.415 | 0.0039 | -0.0818 | 106.4103
1.5 | 0.4206 | 0.00525 | -0.0691 | 80.1143
2.5 | 0.4728 | 0.00756 | -0.0535 | 62.5397
3 | 0.5224 | 0.00776 | -0.05 | 67.3196
3.5 | 0.5639 | 0.00784 | -0.0439 | 71.926
4 | 0.6523 | 0.01021 | -0.0477 | 63.8883
4.5 | 0.7256 | 0.01384 | -0.0473 | 52.4277
5 | 0.7975 | 0.01997 | -0.0461 | 39.9349
5.5 | 0.838 | 0.02657 | -0.04 | 31.5393
6 | 0.8407 | 0.0319 | -0.0282 | 26.3542
6.5 | 0.8316 | 0.03722 | -0.0165 | 22.3428
7 | 0.7975 | 0.04375 | -0.0033 | 18.2286
7.5 | 0.7652 | 0.0494 | 0.0068 | 15.4899
8 | 0.7351 | 0.05657 | 0.0117 | 12.9945
8.5 | 0.7043 | 0.06584 | 0.0104 | 10.6971
9 | 0.686 | 0.07928 | -0.0003 | 8.6529
9.5 | 0.6771 | 0.09145 | -0.0078 | 7.404
10 | 0.6727 | 0.10224 | -0.013 | 6.5796
10.5 | 0.6708 | 0.11263 | -0.0176 | 5.9558
11 | 0.6719 | 0.12281 | -0.0219 | 5.4711
11.5 | 0.673 | 0.13335 | -0.0264 | 5.0469
12 | 0.6798 | 0.14317 | -0.0305 | 4.7482
12.5 | 0.6907 | 0.15244 | -0.0345 | 4.531
13 | 0.7029 | 0.16171 | -0.0386 | 4.3467
13.5 | 0.7164 | 0.17105 | -0.0428 | 4.1882
14 | 0.7317 | 0.18016 | -0.047 | 4.0614
14.5 | 0.7481 | 0.18917 | -0.0513 | 3.9546
15 | 0.7654 | 0.19805 | -0.0555 | 3.8647
15.5 | 0.7832 | 0.20693 | -0.0599 | 3.7849
16 | 0.8019 | 0.21573 | -0.0643 | 3.7171
16.5 | 0.821 | 0.22446 | -0.0687 | 3.6577
17 | 0.8404 | 0.23318 | -0.0732 | 3.6041
17.5 | 0.8601 | 0.24194 | -0.0777 | 3.555
18 | 0.8802 | 0.25061 | -0.0823 | 3.5122
18.5 | 0.9003 | 0.25927 | -0.087 | 3.4724
19 | 0.9205 | 0.26775 | -0.0917 | 3.4379
19.5 | 0.9407 | 0.2762 | -0.0964 | 3.4059
20 | 0.961 | 0.28472 | -0.1012 | 3.3752

## 65. Re 4M Mach 0.00 (1)
BIGFOIL.COM POLAR EXPORT
ys915
YS-915 |  |  |  | Cl Max: | 0.72 | at alpha= | 5.5 | deg
JavaFoil+Calcfoil stall+Eppler ext transition |  |  |  | L/D Max: | 101.298 | at alpha= | 6 | deg
Re: | 4000000 |  |  | Cd Min: | 0.00454 | at alpha= | 1 | deg
Mach: | 0 |  |  | Cl=0 at alpha= | -2.0517 | deg
|  |  |  | @ Cl=0.1, Cd= | 0.0048325
|  |  |  | @ Cl=0.4, Cd= | 0.06387
|  |  |  | @ Cl=0.6, Cd= | 0.06387
alpha (deg) | Cl | Cd | Cm | Cl/Cd
-12.5 | -0.215 | 0.07887 | -0.022 | -2.727
-12 | -0.234 | 0.07454 | -0.023 | -3.137
-11.5 | -0.253 | 0.07084 | -0.023 | -3.578
-11 | -0.274 | 0.067 | -0.023 | -4.087
-10.5 | -0.295 | 0.0634 | -0.023 | -4.646
-10 | -0.315 | 0.05911 | -0.024 | -5.334
-9.5 | -0.386 | 0.01629 | -0.044 | -23.702
-9 | -0.433 | 0.00784 | -0.048 | -55.214
-8.5 | -0.449 | 0.00828 | -0.049 | -54.205
-8 | -0.458 | 0.00895 | -0.05 | -51.221
-7.5 | -0.46 | 0.00856 | -0.051 | -53.663
-7 | -0.452 | 0.00816 | -0.051 | -55.364
-6.5 | -0.434 | 0.00885 | -0.052 | -49.068
-6 | -0.407 | 0.00848 | -0.053 | -48.012
-5.5 | -0.371 | 0.00806 | -0.054 | -46.029
-5 | -0.328 | 0.00776 | -0.055 | -42.197
-4.5 | -0.278 | 0.00741 | -0.056 | -37.527
-4 | -0.224 | 0.00709 | -0.056 | -31.577
-3.5 | -0.168 | 0.00684 | -0.057 | -24.541
-3 | -0.11 | 0.00514 | -0.058 | -21.485
-2.5 | -0.052 | 0.00507 | -0.059 | -10.319
-2 | 0.006 | 0.00494 | -0.06 | 1.274
-1.5 | 0.065 | 0.00488 | -0.06 | 13.323
-1 | 0.124 | 0.0048 | -0.061 | 25.801
-0.5 | 0.183 | 0.00474 | -0.062 | 38.514
0 | 0.241 | 0.00467 | -0.063 | 51.67
0.5 | 0.3 | 0.0046 | -0.063 | 65.172
1 | 0.358 | 0.00454 | -0.064 | 78.753
1.5 | 0.416 | 0.00489 | -0.065 | 85.101
2 | 0.473 | 0.00497 | -0.066 | 95.181
2.5 | 0.528 | 0.00739 | -0.066 | 71.466
3 | 0.58 | 0.00738 | -0.067 | 78.611
3.5 | 0.626 | 0.00742 | -0.068 | 84.318
4 | 0.665 | 0.00747 | -0.069 | 88.967
4.5 | 0.694 | 0.0075 | -0.069 | 92.629
5 | 0.713 | 0.0076 | -0.07 | 93.85
5.5 | 0.72 | 0.00778 | -0.071 | 92.516
6 | 0.715 | 0.00706 | -0.071 | 101.298
6.5 | 0.699 | 0.00734 | -0.072 | 95.232
7 | 0.673 | 0.00751 | -0.073 | 89.592
7.5 | 0.517 | 0.04536 | -0.036 | 11.407
8 | 0.487 | 0.04813 | -0.037 | 10.112
8.5 | 0.453 | 0.05088 | -0.038 | 8.911
9 | 0.42 | 0.05366 | -0.039 | 7.819
9.5 | 0.385 | 0.057 | -0.04 | 6.762
10 | 0.353 | 0.06019 | -0.041 | 5.864
10.5 | 0.322 | 0.06387 | -0.041 | 5.04

## 66. Re 4M Mach 0.00 (2)
BIGFOIL.COM POLAR EXPORT
ys915
YS-915 |  |  |  | Cl Max: | 0.8143 | at alpha= | 6 | deg
XFOIL ncrit=9 |  |  |  | L/D Max: | 84.1854 | at alpha= | 0.5 | deg
Re: | 4000000 |  |  | Cd Min: | 0.0127 | at alpha= | 6 | deg
Mach: | 0 |  |  | Cl=0 at alpha= | -99 | deg
|  |  |  | @ Cl=0.1, Cd= | 0.00365
|  |  |  | @ Cl=0.4, Cd= | 0.0057436
|  |  |  | @ Cl=0.6, Cd= | 0.0074953
alpha (deg) | Cl | Cd | Cm | Cl/Cd
0 | 0.2461 | 0.00365 | -0.0704 | 67.4247
0.5 | 0.2997 | 0.00356 | -0.0701 | 84.1854
1 | 0.3336 | 0.00436 | -0.0656 | 76.5138
1.5 | 0.3696 | 0.00515 | -0.0619 | 71.767
2 | 0.4075 | 0.00589 | -0.0586 | 69.1851
2.5 | 0.4449 | 0.00674 | -0.0553 | 66.0089
3 | 0.4912 | 0.00699 | -0.0537 | 70.2718
3.5 | 0.5362 | 0.00709 | -0.0515 | 75.6276
4 | 0.5864 | 0.00733 | -0.0503 | 80
4.5 | 0.6473 | 0.00807 | -0.0518 | 80.2107
5.5 | 0.7529 | 0.01196 | -0.0509 | 62.9515
6 | 0.8143 | 0.0127 | -0.053 | 64.1181

## 67. Re 4M Mach 0.10 (1)
BIGFOIL.COM POLAR EXPORT
ys915
YS-915 |  |  |  | Cl Max: | 0.716 | at alpha= | 5.5 | deg
JavaFoil+Calcfoil stall+Eppler ext transition |  |  |  | L/D Max: | 104.672 | at alpha= | 5.5 | deg
Re: | 4000000 |  |  | Cd Min: | 0.00456 | at alpha= | 1 | deg
Mach: | 0.1 |  |  | Cl=0 at alpha= | -2.0509 | deg
|  |  |  | @ Cl=0.1, Cd= | 0.0048566
|  |  |  | @ Cl=0.4, Cd= | 0.06425
|  |  |  | @ Cl=0.6, Cd= | 0.06425
alpha (deg) | Cl | Cd | Cm | Cl/Cd
-12.5 | -0.181 | 0.07942 | -0.022 | -2.283
-12 | -0.201 | 0.0753 | -0.022 | -2.674
-11.5 | -0.223 | 0.07118 | -0.023 | -3.132
-11 | -0.246 | 0.06722 | -0.023 | -3.655
-10.5 | -0.269 | 0.06335 | -0.024 | -4.247
-10 | -0.292 | 0.0596 | -0.024 | -4.907
-9.5 | -0.361 | 0.01798 | -0.043 | -20.049
-9 | -0.413 | 0.00791 | -0.048 | -52.235
-8.5 | -0.434 | 0.00834 | -0.049 | -52.035
-8 | -0.447 | 0.00901 | -0.05 | -49.669
-7.5 | -0.453 | 0.0086 | -0.051 | -52.636
-7 | -0.448 | 0.00822 | -0.052 | -54.492
-6.5 | -0.432 | 0.00893 | -0.053 | -48.424
-6 | -0.407 | 0.00848 | -0.053 | -47.964
-5.5 | -0.372 | 0.00814 | -0.054 | -45.678
-5 | -0.329 | 0.00776 | -0.055 | -42.339
-4.5 | -0.279 | 0.00742 | -0.056 | -37.635
-4 | -0.225 | 0.00715 | -0.057 | -31.459
-3.5 | -0.169 | 0.0069 | -0.057 | -24.457
-3 | -0.111 | 0.00666 | -0.058 | -16.677
-2.5 | -0.053 | 0.00506 | -0.059 | -10.388
-2 | 0.006 | 0.00499 | -0.06 | 1.266
-1.5 | 0.065 | 0.00491 | -0.061 | 13.292
-1 | 0.124 | 0.00482 | -0.061 | 25.815
-0.5 | 0.183 | 0.00474 | -0.062 | 38.703
0 | 0.242 | 0.00468 | -0.063 | 51.79
0.5 | 0.301 | 0.00461 | -0.064 | 65.32
1 | 0.36 | 0.00456 | -0.065 | 78.913
1.5 | 0.418 | 0.00495 | -0.065 | 84.494
2 | 0.475 | 0.005 | -0.066 | 94.932
2.5 | 0.53 | 0.00742 | -0.067 | 71.53
3 | 0.582 | 0.00739 | -0.068 | 78.861
3.5 | 0.628 | 0.00744 | -0.068 | 84.461
4 | 0.667 | 0.0075 | -0.069 | 88.866
4.5 | 0.695 | 0.00753 | -0.07 | 92.334
5 | 0.712 | 0.00763 | -0.07 | 93.359
5.5 | 0.716 | 0.00684 | -0.071 | 104.672
6 | 0.707 | 0.0071 | -0.072 | 99.685
6.5 | 0.686 | 0.00737 | -0.072 | 93.184
7 | 0.655 | 0.00752 | -0.073 | 87.091
7.5 | 0.498 | 0.04572 | -0.035 | 10.894
8 | 0.463 | 0.04823 | -0.037 | 9.599
8.5 | 0.426 | 0.05092 | -0.038 | 8.36
9 | 0.388 | 0.05386 | -0.039 | 7.195
9.5 | 0.35 | 0.05693 | -0.04 | 6.155
10 | 0.315 | 0.06047 | -0.041 | 5.203
10.5 | 0.281 | 0.06425 | -0.041 | 4.379

## 68. Re 4M Mach 0.10 (2)
BIGFOIL.COM POLAR EXPORT
ys915
YS-915 |  |  |  | Cl Max: | 1.1085 | at alpha= | 9.5 | deg
XFOIL ncrit=9 |  |  |  | L/D Max: | 84.6629 | at alpha= | 0.5 | deg
Re: | 4000000 |  |  | Cd Min: | 0.02219 | at alpha= | 9.5 | deg
Mach: | 0.1 |  |  | Cl=0 at alpha= | -99 | deg
|  |  |  | @ Cl=0.1, Cd= | 0.00366
|  |  |  | @ Cl=0.4, Cd= | 0.00579
|  |  |  | @ Cl=0.6, Cd= | 0.0075124
alpha (deg) | Cl | Cd | Cm | Cl/Cd
0 | 0.2476 | 0.00366 | -0.0708 | 67.6503
0.5 | 0.3014 | 0.00356 | -0.0705 | 84.6629
1 | 0.3353 | 0.00436 | -0.066 | 76.9037
1.5 | 0.371 | 0.00517 | -0.0621 | 71.7602
2.5 | 0.4463 | 0.00678 | -0.0554 | 65.826
3 | 0.4931 | 0.00701 | -0.0537 | 70.3424
3.5 | 0.5383 | 0.00711 | -0.0516 | 75.7103
4 | 0.5887 | 0.00737 | -0.0503 | 79.8779
4.5 | 0.6498 | 0.00814 | -0.0517 | 79.828
5.5 | 0.7567 | 0.01199 | -0.0508 | 63.1109
6 | 0.8185 | 0.01275 | -0.0529 | 64.1961
6.5 | 0.8763 | 0.01507 | -0.054 | 58.1486
7 | 0.9291 | 0.01572 | -0.054 | 59.1031
7.5 | 0.9691 | 0.01655 | -0.0511 | 58.5559
8 | 1.0108 | 0.0166 | -0.0487 | 60.8916
8.5 | 1.0476 | 0.01779 | -0.0452 | 58.887
9 | 1.0835 | 0.01902 | -0.0417 | 56.9664
9.5 | 1.1085 | 0.02219 | -0.0364 | 49.9549

## 69. Re 4M Mach 0.25 (1)
BIGFOIL.COM POLAR EXPORT
ys915
YS-915 |  |  |  | Cl Max: | 0.699 | at alpha= | 5 | deg
JavaFoil+Calcfoil stall+Eppler ext transition |  |  |  | L/D Max: | 102.483 | at alpha= | 5 | deg
Re: | 4000000 |  |  | Cd Min: | 0.00459 | at alpha= | 1 | deg
Mach: | 0.25 |  |  | Cl=0 at alpha= | -2.05 | deg
|  |  |  | @ Cl=0.1, Cd= | 0.06174
|  |  |  | @ Cl=0.4, Cd= | 0.06174
|  |  |  | @ Cl=0.6, Cd= | 0.06174
alpha (deg) | Cl | Cd | Cm | Cl/Cd
-11.5 | -0.054 | 0.07253 | -0.023 | -0.74
-11 | -0.051 | 0.06728 | -0.025 | -0.757
-10.5 | -0.048 | 0.06354 | -0.025 | -0.757
-10 | -0.046 | 0.05774 | -0.028 | -0.788
-9.5 | -0.127 | 0.05486 | -0.028 | -2.313
-9 | -0.19 | 0.05342 | -0.026 | -3.563
-8.5 | -0.244 | 0.04906 | -0.028 | -4.97
-8 | -0.353 | 0.00822 | -0.051 | -42.908
-7.5 | -0.391 | 0.0089 | -0.052 | -43.926
-7 | -0.412 | 0.00845 | -0.053 | -48.8
-6.5 | -0.416 | 0.00808 | -0.054 | -51.452
-6 | -0.402 | 0.00878 | -0.055 | -45.846
-5.5 | -0.374 | 0.00833 | -0.056 | -44.925
-5 | -0.334 | 0.00794 | -0.057 | -42.117
-4.5 | -0.286 | 0.00757 | -0.057 | -37.74
-4 | -0.231 | 0.00722 | -0.058 | -31.942
-3.5 | -0.173 | 0.00695 | -0.059 | -24.888
-3 | -0.114 | 0.00671 | -0.06 | -16.997
-2.5 | -0.054 | 0.00507 | -0.061 | -10.647
-2 | 0.006 | 0.00501 | -0.062 | 1.298
-1.5 | 0.067 | 0.00495 | -0.062 | 13.565
-1 | 0.128 | 0.00487 | -0.063 | 26.259
-0.5 | 0.188 | 0.00481 | -0.064 | 39.19
0 | 0.249 | 0.00472 | -0.065 | 52.817
0.5 | 0.31 | 0.00465 | -0.066 | 66.572
1 | 0.37 | 0.00459 | -0.066 | 80.503
1.5 | 0.429 | 0.00462 | -0.067 | 92.946
2 | 0.488 | 0.00511 | -0.068 | 95.559
2.5 | 0.544 | 0.00752 | -0.069 | 72.434
3 | 0.597 | 0.0075 | -0.069 | 79.566
3.5 | 0.642 | 0.00759 | -0.07 | 84.541
4 | 0.676 | 0.00767 | -0.071 | 88.168
4.5 | 0.696 | 0.0077 | -0.072 | 90.38
5 | 0.699 | 0.00682 | -0.072 | 102.483
5.5 | 0.68 | 0.00699 | -0.073 | 97.277
6 | 0.64 | 0.00722 | -0.074 | 88.575
6.5 | 0.467 | 0.04096 | -0.035 | 11.405
7 | 0.403 | 0.04324 | -0.037 | 9.324
7.5 | 0.328 | 0.04524 | -0.04 | 7.252
8 | 0.244 | 0.04718 | -0.043 | 5.162
8.5 | 0.139 | 0.05021 | -0.043 | 2.775
9 | 0.063 | 0.05364 | -0.042 | 1.171
9.5 | 0.066 | 0.05771 | -0.042 | 1.135
10 | 0.068 | 0.06174 | -0.041 | 1.105

## 70. Re 4M Mach 0.25 (2)
BIGFOIL.COM POLAR EXPORT
ys915
YS-915 |  |  |  | Cl Max: | 0.8929 | at alpha= | 7 | deg
XFOIL ncrit=9 |  |  |  | L/D Max: | 86.3889 | at alpha= | 0.5 | deg
Re: | 4000000 |  |  | Cd Min: | 0.23812 | at alpha= | -20 | deg
Mach: | 0.25 |  |  | Cl=0 at alpha= | -2.2247 | deg
|  |  |  | @ Cl=0.1, Cd= | 0.0040162
|  |  |  | @ Cl=0.4, Cd= | 0.0056968
|  |  |  | @ Cl=0.6, Cd= | 0.0075868
alpha (deg) | Cl | Cd | Cm | Cl/Cd
-20 | -0.6488 | 0.23812 | 0.0061 | -2.7247
-19.5 | -0.6334 | 0.23182 | 0.0026 | -2.7323
-19 | -0.6182 | 0.22531 | -0.0008 | -2.7438
-18.5 | -0.6033 | 0.21863 | -0.0041 | -2.7595
-18 | -0.5891 | 0.21201 | -0.0072 | -2.7786
-17.5 | -0.5749 | 0.20526 | -0.0101 | -2.8008
-17 | -0.5613 | 0.19848 | -0.0129 | -2.828
-16.5 | -0.547 | 0.19182 | -0.0154 | -2.8516
-16 | -0.5359 | 0.185 | -0.0177 | -2.8968
-15.5 | -0.5246 | 0.17822 | -0.0198 | -2.9436
-15 | -0.5149 | 0.17133 | -0.0218 | -3.0053
-14.5 | -0.4991 | 0.1632 | -0.0261 | -3.0582
-14 | -0.4815 | 0.15476 | -0.0313 | -3.1113
-13.5 | -0.4645 | 0.14602 | -0.0366 | -3.1811
-13 | -0.4487 | 0.13732 | -0.0418 | -3.2676
-12.5 | -0.4366 | 0.12883 | -0.046 | -3.389
-12 | -0.4267 | 0.12011 | -0.0501 | -3.5526
-11.5 | -0.4112 | 0.11084 | -0.0564 | -3.7099
-11 | -0.3945 | 0.10069 | -0.0643 | -3.918
-10.5 | -0.375 | 0.08917 | -0.0749 | -4.2055
-10 | -0.3499 | 0.07678 | -0.0889 | -4.5572
-9.5 | -0.3435 | 0.06373 | -0.1002 | -5.3899
-9 | -0.3619 | 0.05095 | -0.1088 | -7.103
-8.5 | -0.398 | 0.04383 | -0.1106 | -9.0805
-8 | -0.4256 | 0.03879 | -0.1041 | -10.9719
-7 | -0.4217 | 0.02644 | -0.0941 | -15.9493
-6.5 | -0.4022 | 0.02059 | -0.0889 | -19.5338
-6 | -0.4034 | 0.00915 | -0.0773 | -44.0874
-5.5 | -0.3574 | 0.00764 | -0.0747 | -46.7801
-5 | -0.3011 | 0.00731 | -0.0746 | -41.1902
-4.5 | -0.2464 | 0.0068 | -0.0741 | -36.2353
-4 | -0.1911 | 0.00629 | -0.0736 | -30.3816
-3.5 | -0.1343 | 0.00597 | -0.0735 | -22.4958
-3 | -0.0829 | 0.00509 | -0.0727 | -16.2868
-2.5 | -0.0316 | 0.00431 | -0.072 | -7.3318
-2 | 0.0258 | 0.00415 | -0.0722 | 6.2169
-1.5 | 0.0832 | 0.00406 | -0.0724 | 20.4926
-1 | 0.1407 | 0.00391 | -0.0726 | 35.9847
-0.5 | 0.198 | 0.0038 | -0.0728 | 52.1053
0 | 0.2555 | 0.0037 | -0.073 | 69.0541
0.5 | 0.311 | 0.0036 | -0.0727 | 86.3889
1 | 0.3449 | 0.00439 | -0.0678 | 78.5649
1.5 | 0.379 | 0.00526 | -0.0632 | 72.0532
2 | 0.4165 | 0.00604 | -0.0594 | 68.957
2.5 | 0.4542 | 0.00693 | -0.0557 | 65.5411
3 | 0.503 | 0.00712 | -0.054 | 70.6461
3.5 | 0.5496 | 0.00726 | -0.0516 | 75.7025
4 | 0.6005 | 0.00759 | -0.0498 | 79.1173
4.5 | 0.6622 | 0.00864 | -0.0507 | 76.6435
5.5 | 0.7764 | 0.01267 | -0.0501 | 61.2786
6 | 0.835 | 0.01612 | -0.0503 | 51.799
7 | 0.8929 | 0.03049 | -0.0373 | 29.285
7.5 | 0.873 | 0.04043 | -0.0229 | 21.5929
8 | 0.8501 | 0.04921 | -0.0112 | 17.2749
8.5 | 0.8248 | 0.05648 | -0.0019 | 14.6034
9 | 0.7881 | 0.06223 | 0.0072 | 12.6643
9.5 | 0.7516 | 0.06996 | 0.0102 | 10.7433
10 | 0.7124 | 0.08272 | 0.0034 | 8.6122
10.5 | 0.7042 | 0.09621 | -0.0076 | 7.3194
11 | 0.6813 | 0.11073 | -0.0149 | 6.1528
11.5 | 0.6773 | 0.12111 | -0.0191 | 5.5924
12 | 0.6761 | 0.13116 | -0.0229 | 5.1548

## 71. Re 4M Mach 0.50 (1)
BIGFOIL.COM POLAR EXPORT
ys915
YS-915 |  |  |  | Cl Max: | 1.157 | at alpha= | 20 | deg
JavaFoil+Calcfoil stall+Eppler ext transition |  |  |  | L/D Max: | 106.048 | at alpha= | 2 | deg
Re: | 4000000 |  |  | Cd Min: | 0.00442 | at alpha= | 1 | deg
Mach: | 0.5 |  |  | Cl=0 at alpha= | -2.0522 | deg
|  |  |  | @ Cl=0.1, Cd= | 0.0047643
|  |  |  | @ Cl=0.4, Cd= | 0.0044258
|  |  |  | @ Cl=0.6, Cd= | 0.058128
alpha (deg) | Cl | Cd | Cm | Cl/Cd
-20 | -0.95 | 0.16113 | -0.02 | -5.893
-19.5 | -0.924 | 0.15635 | -0.021 | -5.911
-19 | -0.899 | 0.15199 | -0.021 | -5.914
-18.5 | -0.871 | 0.14859 | -0.021 | -5.862
-18 | -0.845 | 0.14322 | -0.021 | -5.901
-17.5 | -0.82 | 0.13751 | -0.022 | -5.96
-17 | -0.793 | 0.13406 | -0.022 | -5.917
-16.5 | -0.766 | 0.12944 | -0.022 | -5.919
-16 | -0.74 | 0.12312 | -0.023 | -6.012
-15.5 | -0.715 | 0.12219 | -0.023 | -5.848
-15 | -0.687 | 0.11241 | -0.023 | -6.113
-14.5 | -0.661 | 0.10188 | -0.024 | -6.492
-14 | -0.636 | 0.0939 | -0.024 | -6.77
-13.5 | -0.608 | 0.10196 | -0.024 | -5.964
-13 | -0.582 | 0.089 | -0.024 | -6.544
-12.5 | -0.558 | 0.08082 | -0.026 | -6.902
-12 | -0.54 | 0.06802 | -0.032 | -7.944
-11.5 | -0.502 | 0.07807 | -0.024 | -6.436
-11 | -0.477 | 0.0701 | -0.027 | -6.81
-10.5 | -0.486 | 0.03835 | -0.043 | -12.674
-10 | -0.423 | 0.06599 | -0.025 | -6.411
-9.5 | -0.397 | 0.06041 | -0.026 | -6.569
-9 | -0.4 | 0.03306 | -0.045 | -12.088
-8.5 | -0.344 | 0.05344 | -0.028 | -6.443
-8 | -0.317 | 0.05041 | -0.027 | -6.292
-7.5 | -0.359 | 0.01011 | -0.058 | -35.515
-7 | -0.265 | 0.04356 | -0.032 | -6.088
-6.5 | -0.294 | 0.00795 | -0.06 | -36.994
-6 | -0.261 | 0.00752 | -0.061 | -34.778
-5.5 | -0.228 | 0.00802 | -0.062 | -28.483
-5 | -0.325 | 0.00773 | -0.063 | -42.071
-4.5 | -0.307 | 0.00725 | -0.064 | -42.307
-4 | -0.253 | 0.00782 | -0.065 | -32.377
-3.5 | -0.192 | 0.00745 | -0.066 | -25.796
-3 | -0.127 | 0.00714 | -0.067 | -17.794
-2.5 | -0.06 | 0.00531 | -0.068 | -11.348
-2 | 0.007 | 0.0049 | -0.069 | 1.481
-1.5 | 0.075 | 0.00479 | -0.07 | 15.64
-1 | 0.143 | 0.00472 | -0.071 | 30.262
-0.5 | 0.211 | 0.00462 | -0.071 | 45.614
0 | 0.278 | 0.00455 | -0.072 | 61.193
0.5 | 0.346 | 0.00445 | -0.073 | 77.844
1 | 0.413 | 0.00442 | -0.074 | 93.301
1.5 | 0.479 | 0.00463 | -0.075 | 103.385
2 | 0.544 | 0.00513 | -0.076 | 106.048
2.5 | 0.604 | 0.00711 | -0.077 | 84.951
3 | 0.655 | 0.00715 | -0.077 | 91.616
3.5 | 0.678 | 0.00725 | -0.078 | 93.455
4 | 0.591 | 0.00976 | -0.079 | 60.603
4.5 | 0.432 | 0.00991 | -0.08 | 43.616
5 | 0.465 | 0.01018 | -0.081 | 45.669
5.5 | 0.497 | 0.01055 | -0.082 | 47.147
6 | 0.53 | 0.01096 | -0.082 | 48.332
6.5 | 0.457 | 0.04131 | -0.044 | 11.053
7 | 0.481 | 0.04537 | -0.041 | 10.607
7.5 | 0.626 | 0.01261 | -0.085 | 49.692
8 | 0.538 | 0.04845 | -0.049 | 11.107
8.5 | 0.56 | 0.0554 | -0.041 | 10.101
9 | 0.586 | 0.06006 | -0.041 | 9.751
9.5 | 0.621 | 0.05523 | -0.054 | 11.252
10 | 0.639 | 0.06472 | -0.045 | 9.877
10.5 | 0.664 | 0.07286 | -0.043 | 9.111
11 | 0.695 | 0.06767 | -0.051 | 10.272
11.5 | 0.718 | 0.07501 | -0.047 | 9.568
12 | 0.743 | 0.08308 | -0.046 | 8.938
12.5 | 0.768 | 0.09577 | -0.047 | 8.022
13 | 0.795 | 0.08712 | -0.049 | 9.125
13.5 | 0.82 | 0.09472 | -0.048 | 8.661
14 | 0.846 | 0.10614 | -0.049 | 7.968
14.5 | 0.873 | 0.11225 | -0.051 | 7.775
15 | 0.898 | 0.11647 | -0.051 | 7.711
15.5 | 0.923 | 0.1203 | -0.052 | 7.676
16 | 0.951 | 0.12441 | -0.054 | 7.641
16.5 | 0.976 | 0.12906 | -0.054 | 7.561
17 | 1.001 | 0.13511 | -0.054 | 7.407
17.5 | 1.026 | 0.13934 | -0.055 | 7.365
18 | 1.054 | 0.14392 | -0.058 | 7.326
18.5 | 1.078 | 0.1462 | -0.057 | 7.375
19 | 1.103 | 0.15177 | -0.058 | 7.268
19.5 | 1.129 | 0.15606 | -0.059 | 7.232
20 | 1.157 | 0.16186 | -0.061 | 7.148

## 72. Re 4M Mach 0.50 (2)
BIGFOIL.COM POLAR EXPORT
ys915
YS-915 |  |  |  | Cl Max: | 0.9602 | at alpha= | 20 | deg
XFOIL ncrit=9 |  |  |  | L/D Max: | 87.1847 | at alpha= | 1 | deg
Re: | 4000000 |  |  | Cd Min: | 0.28477 | at alpha= | 20 | deg
Mach: | 0.5 |  |  | Cl=0 at alpha= | -2.2344 | deg
|  |  |  | @ Cl=0.1, Cd= | 0.0042306
|  |  |  | @ Cl=0.4, Cd= | 0.0051614
|  |  |  | @ Cl=0.6, Cd= | 0.0082852
alpha (deg) | Cl | Cd | Cm | Cl/Cd
-20 | -0.6941 | 0.25781 | 0.008 | -2.6923
-19.5 | -0.6751 | 0.25038 | 0.0039 | -2.6963
-19 | -0.6558 | 0.24264 | 0 | -2.7028
-18.5 | -0.6366 | 0.23487 | -0.0038 | -2.7104
-18 | -0.618 | 0.22721 | -0.0074 | -2.72
-17.5 | -0.6002 | 0.21954 | -0.0107 | -2.7339
-17 | -0.5836 | 0.21203 | -0.0138 | -2.7524
-16.5 | -0.5677 | 0.20448 | -0.0167 | -2.7763
-16 | -0.5503 | 0.19669 | -0.0202 | -2.7978
-15.5 | -0.5242 | 0.18732 | -0.0269 | -2.7984
-15 | -0.4991 | 0.17812 | -0.0333 | -2.802
-14.5 | -0.4778 | 0.16915 | -0.0386 | -2.8247
-14 | -0.458 | 0.1606 | -0.0434 | -2.8518
-13.5 | -0.4335 | 0.15109 | -0.0503 | -2.8692
-13 | -0.408 | 0.14152 | -0.0578 | -2.883
-12.5 | -0.3798 | 0.13128 | -0.0668 | -2.8931
-12 | -0.353 | 0.12087 | -0.0759 | -2.9205
-11.5 | -0.3255 | 0.11091 | -0.0852 | -2.9348
-11 | -0.3021 | 0.10103 | -0.0938 | -2.9902
-10.5 | -0.297 | 0.09282 | -0.0969 | -3.1997
-10 | -0.292 | 0.08491 | -0.1001 | -3.4389
-9.5 | -0.3007 | 0.07507 | -0.1043 | -4.0056
-9 | -0.3035 | 0.06642 | -0.1083 | -4.5694
-8.5 | -0.311 | 0.05643 | -0.1134 | -5.5113
-8 | -0.3254 | 0.04446 | -0.1225 | -7.3189
-7 | -0.3859 | 0.03165 | -0.1195 | -12.1927
-6.5 | -0.3948 | 0.02561 | -0.1131 | -15.4159
-6 | -0.387 | 0.0194 | -0.1059 | -19.9485
-5.5 | -0.3604 | 0.01379 | -0.0989 | -26.1349
-5 | -0.3202 | 0.00971 | -0.0928 | -32.9763
-4.5 | -0.2717 | 0.00773 | -0.0882 | -35.1488
-4 | -0.2135 | 0.00672 | -0.0858 | -31.7708
-3.5 | -0.1501 | 0.00619 | -0.0847 | -24.2488
-3 | -0.0878 | 0.00564 | -0.0838 | -15.5674
-2.5 | -0.0348 | 0.00445 | -0.0819 | -7.8202
-2 | 0.0307 | 0.00431 | -0.0821 | 7.123
-1.5 | 0.0962 | 0.00424 | -0.0824 | 22.6887
-1 | 0.1609 | 0.00408 | -0.0825 | 39.4363
-0.5 | 0.2258 | 0.00398 | -0.0827 | 56.7337
0 | 0.2906 | 0.00388 | -0.0829 | 74.8969
1 | 0.3871 | 0.00444 | -0.0756 | 87.1847
1.5 | 0.4082 | 0.00562 | -0.0667 | 72.6335
2 | 0.4428 | 0.00649 | -0.0606 | 68.228
2.5 | 0.4807 | 0.00745 | -0.0551 | 64.5235
3 | 0.5349 | 0.00765 | -0.0524 | 69.9216
3.5 | 0.5847 | 0.00796 | -0.0483 | 73.4548
4 | 0.6261 | 0.00884 | -0.0418 | 70.8258
4.5 | 0.7114 | 0.01237 | -0.0443 | 57.5101
6.5 | 0.8348 | 0.03749 | -0.017 | 22.2673
7 | 0.8127 | 0.04351 | -0.0051 | 18.6785
7.5 | 0.7781 | 0.04889 | 0.0061 | 15.9153
8 | 0.7422 | 0.05615 | 0.0118 | 13.2182
8.5 | 0.7115 | 0.06506 | 0.0112 | 10.9361
9 | 0.6918 | 0.07815 | 0.0009 | 8.8522
9.5 | 0.682 | 0.09075 | -0.0073 | 7.5152
10 | 0.6754 | 0.10187 | -0.0127 | 6.63
10.5 | 0.6732 | 0.11223 | -0.0172 | 5.9984
11 | 0.6737 | 0.12244 | -0.0215 | 5.5023
11.5 | 0.6771 | 0.13256 | -0.0258 | 5.1079
12 | 0.6792 | 0.14314 | -0.0302 | 4.745
12.5 | 0.6901 | 0.15237 | -0.0342 | 4.5291
13 | 0.702 | 0.16169 | -0.0383 | 4.3416
13.5 | 0.7153 | 0.17104 | -0.0425 | 4.1821
14 | 0.7305 | 0.18015 | -0.0467 | 4.055
14.5 | 0.7469 | 0.18917 | -0.0509 | 3.9483
15 | 0.7642 | 0.19807 | -0.0552 | 3.8582
15.5 | 0.782 | 0.20696 | -0.0595 | 3.7785
16 | 0.8007 | 0.21576 | -0.064 | 3.7111
16.5 | 0.8198 | 0.22449 | -0.0684 | 3.6518
17 | 0.8392 | 0.23322 | -0.0729 | 3.5983
17.5 | 0.859 | 0.24197 | -0.0774 | 3.55
18 | 0.8791 | 0.25065 | -0.082 | 3.5073
18.5 | 0.8994 | 0.25933 | -0.0867 | 3.4682
19 | 0.9196 | 0.26782 | -0.0914 | 3.4336
19.5 | 0.9398 | 0.27626 | -0.0961 | 3.4019
20 | 0.9602 | 0.28477 | -0.1009 | 3.3718

## 73. Re 5M Mach 0.00 (1)
BIGFOIL.COM POLAR EXPORT
ys915
YS-915 |  |  |  | Cl Max: | 0.72 | at alpha= | 5.5 | deg
JavaFoil+Calcfoil stall+Eppler ext transition |  |  |  | L/D Max: | 98.835 | at alpha= | 6.5 | deg
Re: | 5000000 |  |  | Cd Min: | 0.00448 | at alpha= | 0.5 | deg
Mach: | 0 |  |  | Cl=0 at alpha= | -2.0517 | deg
|  |  |  | @ Cl=0.1, Cd= | 0.0046403
|  |  |  | @ Cl=0.4, Cd= | 0.06122
|  |  |  | @ Cl=0.6, Cd= | 0.06122
alpha (deg) | Cl | Cd | Cm | Cl/Cd
-12.5 | -0.216 | 0.07617 | -0.024 | -2.836
-12 | -0.235 | 0.07163 | -0.025 | -3.281
-11.5 | -0.255 | 0.06785 | -0.025 | -3.756
-11 | -0.276 | 0.06328 | -0.026 | -4.361
-10.5 | -0.298 | 0.05882 | -0.027 | -5.06
-10 | -0.375 | 0.01287 | -0.045 | -29.139
-9.5 | -0.412 | 0.01 | -0.047 | -41.186
-9 | -0.433 | 0.00837 | -0.048 | -51.718
-8.5 | -0.449 | 0.00798 | -0.049 | -56.293
-8 | -0.458 | 0.00862 | -0.05 | -53.19
-7.5 | -0.46 | 0.00821 | -0.051 | -55.994
-7 | -0.452 | 0.0089 | -0.051 | -50.777
-6.5 | -0.434 | 0.00854 | -0.052 | -50.844
-6 | -0.407 | 0.00811 | -0.053 | -50.188
-5.5 | -0.371 | 0.00778 | -0.054 | -47.713
-5 | -0.328 | 0.00742 | -0.055 | -44.135
-4.5 | -0.278 | 0.00716 | -0.056 | -38.85
-4 | -0.224 | 0.00685 | -0.056 | -32.708
-3.5 | -0.168 | 0.00658 | -0.057 | -25.495
-3 | -0.11 | 0.00494 | -0.058 | -22.344
-2.5 | -0.052 | 0.00486 | -0.059 | -10.764
-2 | 0.006 | 0.00475 | -0.06 | 1.325
-1.5 | 0.065 | 0.00467 | -0.06 | 13.911
-1 | 0.124 | 0.00462 | -0.061 | 26.817
-0.5 | 0.183 | 0.00457 | -0.062 | 39.922
0 | 0.241 | 0.0045 | -0.063 | 53.65
0.5 | 0.3 | 0.00448 | -0.064 | 66.988
1 | 0.358 | 0.00521 | -0.064 | 68.707
1.5 | 0.416 | 0.00513 | -0.065 | 81.031
2 | 0.473 | 0.00561 | -0.066 | 84.248
2.5 | 0.528 | 0.00821 | -0.066 | 64.338
3 | 0.58 | 0.00737 | -0.067 | 78.706
3.5 | 0.626 | 0.00741 | -0.068 | 84.525
4 | 0.665 | 0.00745 | -0.069 | 89.23
4.5 | 0.694 | 0.00748 | -0.069 | 92.803
5 | 0.713 | 0.00758 | -0.07 | 94.044
5.5 | 0.72 | 0.00766 | -0.071 | 94.02
6 | 0.715 | 0.00779 | -0.071 | 91.806
6.5 | 0.699 | 0.00707 | -0.072 | 98.835
7 | 0.673 | 0.00733 | -0.073 | 91.807
7.5 | 0.64 | 0.00756 | -0.073 | 84.579
8 | 0.601 | 0.01054 | -0.074 | 57.047
8.5 | 0.559 | 0.01098 | -0.075 | 50.927
9 | 0.43 | 0.04502 | -0.051 | 9.563
9.5 | 0.471 | 0.0124 | -0.075 | 37.993
10 | 0.355 | 0.05728 | -0.045 | 6.202
10.5 | 0.324 | 0.06122 | -0.045 | 5.287

## 74. Re 5M Mach 0.00 (2)
BIGFOIL.COM POLAR EXPORT
ys915
YS-915 |  |  |  | Cl Max: | 1.1437 | at alpha= | 9.5 | deg
XFOIL ncrit=9 |  |  |  | L/D Max: | 83.8391 | at alpha= | 4.5 | deg
Re: | 5000000 |  |  | Cd Min: | 0.0495 | at alpha= | 10.5 | deg
Mach: | 0 |  |  | Cl=0 at alpha= | -99 | deg
|  |  |  | @ Cl=0.1, Cd= | 0.00349
|  |  |  | @ Cl=0.4, Cd= | 0.0058853
|  |  |  | @ Cl=0.6, Cd= | 0.0072973
alpha (deg) | Cl | Cd | Cm | Cl/Cd
0 | 0.2458 | 0.00349 | -0.0702 | 70.4298
0.5 | 0.2897 | 0.00387 | -0.0678 | 74.8579
1 | 0.322 | 0.0049 | -0.0633 | 65.7143
1.5 | 0.3661 | 0.00536 | -0.0612 | 68.3022
2 | 0.4074 | 0.006 | -0.0587 | 67.9
2.5 | 0.4486 | 0.00671 | -0.0561 | 66.8554
3 | 0.4973 | 0.0069 | -0.0549 | 72.0725
3.5 | 0.5451 | 0.00709 | -0.0534 | 76.8829
4 | 0.5903 | 0.00722 | -0.0513 | 81.759
4.5 | 0.6355 | 0.00758 | -0.049 | 83.8391
5 | 0.6849 | 0.01 | -0.0476 | 68.49
6 | 0.8007 | 0.01172 | -0.0498 | 68.3191
7.5 | 0.9773 | 0.01468 | -0.0545 | 66.5736
8 | 1.0207 | 0.01456 | -0.0526 | 70.103
8.5 | 1.06 | 0.01523 | -0.0497 | 69.5995
9 | 1.1017 | 0.01525 | -0.0475 | 72.2426
9.5 | 1.1437 | 0.01535 | -0.0453 | 74.5081
10 | 1.009 | 0.04548 | -0.0134 | 22.1856
10.5 | 1.0132 | 0.0495 | -0.0077 | 20.4687

## 75. Re 5M Mach 0.10 (1)
BIGFOIL.COM POLAR EXPORT
ys915
YS-915 |  |  |  | Cl Max: | 0.716 | at alpha= | 5.5 | deg
JavaFoil+Calcfoil stall+Eppler ext transition |  |  |  | L/D Max: | 96.495 | at alpha= | 6.5 | deg
Re: | 5000000 |  |  | Cd Min: | 0.00451 | at alpha= | 0 | deg
Mach: | 0.1 |  |  | Cl=0 at alpha= | -2.0509 | deg
|  |  |  | @ Cl=0.1, Cd= | 0.0046607
|  |  |  | @ Cl=0.4, Cd= | 0.06204
|  |  |  | @ Cl=0.6, Cd= | 0.06204
alpha (deg) | Cl | Cd | Cm | Cl/Cd
-12.5 | -0.182 | 0.07703 | -0.023 | -2.362
-12 | -0.202 | 0.07283 | -0.024 | -2.776
-11.5 | -0.224 | 0.06856 | -0.025 | -3.267
-11 | -0.247 | 0.06398 | -0.026 | -3.865
-10.5 | -0.271 | 0.05974 | -0.027 | -4.542
-10 | -0.33 | 0.02168 | -0.042 | -15.217
-9.5 | -0.388 | 0.01011 | -0.047 | -38.389
-9 | -0.414 | 0.00843 | -0.048 | -49.044
-8.5 | -0.434 | 0.00803 | -0.049 | -54.063
-8 | -0.448 | 0.00866 | -0.05 | -51.668
-7.5 | -0.453 | 0.00827 | -0.051 | -54.74
-7 | -0.448 | 0.00791 | -0.052 | -56.594
-6.5 | -0.432 | 0.00856 | -0.053 | -50.508
-6 | -0.407 | 0.0082 | -0.053 | -49.62
-5.5 | -0.372 | 0.00778 | -0.054 | -47.785
-5 | -0.329 | 0.0075 | -0.055 | -43.814
-4.5 | -0.279 | 0.00715 | -0.056 | -39.043
-4 | -0.225 | 0.00684 | -0.057 | -32.899
-3.5 | -0.169 | 0.00659 | -0.057 | -25.593
-3 | -0.111 | 0.00634 | -0.058 | -17.512
-2.5 | -0.053 | 0.00485 | -0.059 | -10.841
-2 | 0.006 | 0.00479 | -0.06 | 1.321
-1.5 | 0.065 | 0.00472 | -0.061 | 13.819
-1 | 0.124 | 0.00462 | -0.061 | 26.951
-0.5 | 0.183 | 0.00456 | -0.062 | 40.219
0 | 0.242 | 0.00451 | -0.063 | 53.799
0.5 | 0.301 | 0.00451 | -0.064 | 66.889
1 | 0.36 | 0.00522 | -0.065 | 68.872
1.5 | 0.418 | 0.00516 | -0.065 | 81.021
2 | 0.475 | 0.00564 | -0.066 | 84.178
2.5 | 0.531 | 0.00823 | -0.067 | 64.47
3 | 0.583 | 0.00738 | -0.068 | 78.987
3.5 | 0.629 | 0.00742 | -0.068 | 84.687
4 | 0.667 | 0.00748 | -0.069 | 89.124
4.5 | 0.695 | 0.0075 | -0.07 | 92.662
5 | 0.712 | 0.00762 | -0.07 | 93.402
5.5 | 0.716 | 0.00772 | -0.071 | 92.819
6 | 0.708 | 0.00783 | -0.072 | 90.39
6.5 | 0.687 | 0.00712 | -0.072 | 96.495
7 | 0.656 | 0.00737 | -0.073 | 88.962
7.5 | 0.616 | 0.00758 | -0.074 | 81.31
8 | 0.572 | 0.0106 | -0.074 | 53.979
8.5 | 0.525 | 0.01104 | -0.075 | 47.497
9 | 0.477 | 0.01162 | -0.076 | 41.05
9.5 | 0.353 | 0.05343 | -0.046 | 6.616
10 | 0.317 | 0.05766 | -0.045 | 5.492
10.5 | 0.283 | 0.06204 | -0.044 | 4.555

## 76. Re 5M Mach 0.10 (2)
BIGFOIL.COM POLAR EXPORT
ys915
YS-915 |  |  |  | Cl Max: | 1.1497 | at alpha= | 9.5 | deg
XFOIL ncrit=9 |  |  |  | L/D Max: | 83.5911 | at alpha= | 4.5 | deg
Re: | 5000000 |  |  | Cd Min: | 0.0156 | at alpha= | 9.5 | deg
Mach: | 0.1 |  |  | Cl=0 at alpha= | -99 | deg
|  |  |  | @ Cl=0.1, Cd= | 0.0035
|  |  |  | @ Cl=0.4, Cd= | 0.0058915
|  |  |  | @ Cl=0.6, Cd= | 0.0073122
alpha (deg) | Cl | Cd | Cm | Cl/Cd
0 | 0.2472 | 0.0035 | -0.0706 | 70.6286
0.5 | 0.2914 | 0.00387 | -0.0682 | 75.2972
1 | 0.3235 | 0.0049 | -0.0636 | 66.0204
1.5 | 0.3675 | 0.00538 | -0.0614 | 68.3086
2 | 0.4088 | 0.00603 | -0.0588 | 67.7944
2.5 | 0.4501 | 0.00673 | -0.0561 | 66.8796
3 | 0.4992 | 0.00691 | -0.055 | 72.2431
4 | 0.5926 | 0.00725 | -0.0513 | 81.7379
4.5 | 0.6378 | 0.00763 | -0.0489 | 83.5911
5 | 0.6881 | 0.01003 | -0.0475 | 68.6042
6 | 0.7995 | 0.01402 | -0.0483 | 57.0257
6.5 | 0.8637 | 0.01346 | -0.051 | 64.1679
7 | 0.9249 | 0.01413 | -0.0529 | 65.4565
7.5 | 0.9816 | 0.01488 | -0.0538 | 65.9677
8 | 1.0253 | 0.01475 | -0.0518 | 69.5119
8.5 | 1.0654 | 0.0153 | -0.0489 | 69.634
9 | 1.1084 | 0.01523 | -0.0467 | 72.7774
9.5 | 1.1497 | 0.0156 | -0.0441 | 73.6987

## 77. Re 5M Mach 0.25 (1)
BIGFOIL.COM POLAR EXPORT
ys915
YS-915 |  |  |  | Cl Max: | 0.699 | at alpha= | 5 | deg
JavaFoil+Calcfoil stall+Eppler ext transition |  |  |  | L/D Max: | 98.533 | at alpha= | 5.5 | deg
Re: | 5000000 |  |  | Cd Min: | 0.00452 | at alpha= | 0.5 | deg
Mach: | 0.25 |  |  | Cl=0 at alpha= | -2.05 | deg
|  |  |  | @ Cl=0.1, Cd= | 0.05979
|  |  |  | @ Cl=0.4, Cd= | 0.05979
|  |  |  | @ Cl=0.6, Cd= | 0.05979
alpha (deg) | Cl | Cd | Cm | Cl/Cd
-11.5 | -0.054 | 0.07105 | -0.024 | -0.757
-11 | -0.051 | 0.06529 | -0.026 | -0.783
-10.5 | -0.048 | 0.05998 | -0.028 | -0.808
-10 | -0.051 | 0.02106 | -0.043 | -2.436
-9.5 | -0.155 | 0.01087 | -0.048 | -14.254
-9 | -0.234 | 0.01011 | -0.05 | -23.182
-8.5 | -0.3 | 0.00751 | -0.051 | -39.901
-8 | -0.353 | 0.00793 | -0.051 | -44.485
-7.5 | -0.391 | 0.00856 | -0.052 | -45.651
-7 | -0.412 | 0.00813 | -0.053 | -50.684
-6.5 | -0.416 | 0.00776 | -0.054 | -53.59
-6 | -0.402 | 0.00839 | -0.055 | -47.975
-5.5 | -0.374 | 0.00803 | -0.056 | -46.606
-5 | -0.334 | 0.00765 | -0.057 | -43.701
-4.5 | -0.286 | 0.00729 | -0.057 | -39.165
-4 | -0.231 | 0.00695 | -0.058 | -33.183
-3.5 | -0.173 | 0.00669 | -0.059 | -25.865
-3 | -0.114 | 0.00645 | -0.06 | -17.675
-2.5 | -0.054 | 0.00487 | -0.061 | -11.075
-2 | 0.006 | 0.00479 | -0.062 | 1.356
-1.5 | 0.067 | 0.00473 | -0.062 | 14.173
-1 | 0.128 | 0.00468 | -0.063 | 27.325
-0.5 | 0.188 | 0.0046 | -0.064 | 40.941
0 | 0.249 | 0.00455 | -0.065 | 54.748
0.5 | 0.31 | 0.00452 | -0.066 | 68.566
1 | 0.37 | 0.00485 | -0.066 | 76.266
1.5 | 0.429 | 0.00522 | -0.067 | 82.206
2 | 0.488 | 0.00573 | -0.068 | 85.157
2.5 | 0.544 | 0.00742 | -0.069 | 73.353
3 | 0.597 | 0.0075 | -0.069 | 79.648
3.5 | 0.642 | 0.00756 | -0.07 | 84.887
4 | 0.676 | 0.00764 | -0.071 | 88.525
4.5 | 0.696 | 0.00767 | -0.072 | 90.767
5 | 0.699 | 0.00781 | -0.072 | 89.468
5.5 | 0.681 | 0.00691 | -0.073 | 98.533
6 | 0.64 | 0.00699 | -0.074 | 91.527
6.5 | 0.578 | 0.00723 | -0.074 | 79.951
7 | 0.499 | 0.01015 | -0.075 | 49.096
7.5 | 0.405 | 0.01062 | -0.076 | 38.098
8 | 0.299 | 0.01113 | -0.076 | 26.875
8.5 | 0.171 | 0.01162 | -0.077 | 14.726
9 | 0.077 | 0.01236 | -0.077 | 6.222
9.5 | 0.066 | 0.05518 | -0.046 | 1.195
10 | 0.069 | 0.05979 | -0.044 | 1.146

## 78. Re 5M Mach 0.25 (2)
BIGFOIL.COM POLAR EXPORT
ys915
YS-915 |  |  |  | Cl Max: | 0.9318 | at alpha= | 7 | deg
XFOIL ncrit=9 |  |  |  | L/D Max: | 81.6709 | at alpha= | 4.5 | deg
Re: | 5000000 |  |  | Cd Min: | 0.02191 | at alpha= | 7 | deg
Mach: | 0.25 |  |  | Cl=0 at alpha= | -99 | deg
|  |  |  | @ Cl=0.1, Cd= | 0.00353
|  |  |  | @ Cl=0.4, Cd= | 0.0058673
|  |  |  | @ Cl=0.6, Cd= | 0.0074376
alpha (deg) | Cl | Cd | Cm | Cl/Cd
0 | 0.2551 | 0.00353 | -0.0728 | 72.2663
0.5 | 0.3009 | 0.00386 | -0.0704 | 77.9534
1 | 0.3321 | 0.00491 | -0.0652 | 67.6375
1.5 | 0.3752 | 0.00546 | -0.0625 | 68.7179
2 | 0.4166 | 0.00614 | -0.0595 | 67.8502
2.5 | 0.4585 | 0.00686 | -0.0565 | 66.8367
3 | 0.5093 | 0.00701 | -0.0553 | 72.6534
3.5 | 0.5585 | 0.00724 | -0.0535 | 77.1409
4 | 0.6047 | 0.00746 | -0.0509 | 81.059
4.5 | 0.6501 | 0.00796 | -0.0479 | 81.6709
5 | 0.7047 | 0.01046 | -0.0469 | 67.3709
6 | 0.8227 | 0.01443 | -0.0476 | 57.0132
6.5 | 0.8866 | 0.01524 | -0.0491 | 58.1759
7 | 0.9318 | 0.02191 | -0.0463 | 42.5285

## 79. Re 5M Mach 0.50 (1)
BIGFOIL.COM POLAR EXPORT
ys915
YS-915 |  |  |  | Cl Max: | 1.159 | at alpha= | 20 | deg
JavaFoil+Calcfoil stall+Eppler ext transition |  |  |  | L/D Max: | 95.642 | at alpha= | 2 | deg
Re: | 5000000 |  |  | Cd Min: | 0.00435 | at alpha= | 0 | deg
Mach: | 0.5 |  |  | Cl=0 at alpha= | -2.0522 | deg
|  |  |  | @ Cl=0.1, Cd= | 0.0048579
|  |  |  | @ Cl=0.4, Cd= | 0.0049142
|  |  |  | @ Cl=0.6, Cd= | 0.055326
alpha (deg) | Cl | Cd | Cm | Cl/Cd
-20 | -0.95 | 0.1567 | -0.02 | -6.063
-19.5 | -0.925 | 0.15194 | -0.021 | -6.085
-19 | -0.9 | 0.14879 | -0.022 | -6.047
-18.5 | -0.871 | 0.14507 | -0.021 | -6.006
-18 | -0.845 | 0.13842 | -0.022 | -6.108
-17.5 | -0.82 | 0.13462 | -0.022 | -6.09
-17 | -0.794 | 0.1299 | -0.023 | -6.112
-16.5 | -0.767 | 0.12162 | -0.023 | -6.305
-16 | -0.741 | 0.11232 | -0.023 | -6.6
-15.5 | -0.715 | 0.11789 | -0.023 | -6.063
-15 | -0.688 | 0.10989 | -0.023 | -6.261
-14.5 | -0.663 | 0.09948 | -0.024 | -6.662
-14 | -0.639 | 0.09049 | -0.027 | -7.065
-13.5 | -0.608 | 0.09971 | -0.024 | -6.101
-13 | -0.583 | 0.08706 | -0.025 | -6.702
-12.5 | -0.562 | 0.0768 | -0.029 | -7.314
-12 | -0.581 | 0.03788 | -0.042 | -15.346
-11.5 | -0.503 | 0.07709 | -0.025 | -6.523
-11 | -0.48 | 0.06745 | -0.029 | -7.111
-10.5 | -0.519 | 0.02074 | -0.048 | -25.031
-10 | -0.423 | 0.06478 | -0.026 | -6.535
-9.5 | -0.398 | 0.05917 | -0.028 | -6.721
-9 | -0.451 | 0.01218 | -0.055 | -37.033
-8.5 | -0.346 | 0.05181 | -0.03 | -6.669
-8 | -0.318 | 0.04911 | -0.03 | -6.478
-7.5 | -0.36 | 0.00759 | -0.058 | -47.418
-7 | -0.327 | 0.00732 | -0.059 | -44.641
-6.5 | -0.294 | 0.00768 | -0.06 | -38.328
-6 | -0.261 | 0.00828 | -0.061 | -31.561
-5.5 | -0.228 | 0.00772 | -0.062 | -29.586
-5 | -0.325 | 0.00741 | -0.063 | -43.899
-4.5 | -0.307 | 0.00793 | -0.064 | -38.664
-4 | -0.253 | 0.00751 | -0.065 | -33.716
-3.5 | -0.192 | 0.00715 | -0.066 | -26.881
-3 | -0.127 | 0.00687 | -0.067 | -18.504
-2.5 | -0.06 | 0.0051 | -0.068 | -11.817
-2 | 0.007 | 0.00498 | -0.069 | 1.458
-1.5 | 0.075 | 0.00488 | -0.07 | 15.359
-1 | 0.143 | 0.00482 | -0.071 | 29.648
-0.5 | 0.211 | 0.00442 | -0.072 | 47.687
0 | 0.278 | 0.00435 | -0.072 | 63.946
0.5 | 0.346 | 0.00435 | -0.073 | 79.629
1 | 0.413 | 0.00505 | -0.074 | 81.714
1.5 | 0.479 | 0.00514 | -0.075 | 93.209
2 | 0.544 | 0.00568 | -0.076 | 95.642
2.5 | 0.604 | 0.00705 | -0.077 | 85.774
3 | 0.655 | 0.00712 | -0.077 | 92.036
3.5 | 0.678 | 0.00721 | -0.078 | 94.001
4 | 0.592 | 0.00732 | -0.079 | 80.822
4.5 | 0.432 | 0.00988 | -0.08 | 43.757
5 | 0.465 | 0.01007 | -0.081 | 46.18
5.5 | 0.497 | 0.01043 | -0.082 | 47.705
6 | 0.53 | 0.01061 | -0.082 | 49.96
6.5 | 0.562 | 0.01119 | -0.083 | 50.244
7 | 0.483 | 0.04399 | -0.045 | 10.986
7.5 | 0.627 | 0.01212 | -0.085 | 51.706
8 | 0.658 | 0.01291 | -0.085 | 50.96
8.5 | 0.56 | 0.05439 | -0.043 | 10.303
9 | 0.586 | 0.05909 | -0.042 | 9.92
9.5 | 0.75 | 0.015 | -0.087 | 50.025
10 | 0.641 | 0.06294 | -0.048 | 10.184
10.5 | 0.664 | 0.07206 | -0.043 | 9.214
11 | 0.837 | 0.01768 | -0.088 | 47.361
11.5 | 0.722 | 0.07181 | -0.052 | 10.058
12 | 0.744 | 0.08136 | -0.048 | 9.139
12.5 | 0.769 | 0.09298 | -0.047 | 8.265
13 | 0.798 | 0.08426 | -0.052 | 9.474
13.5 | 0.822 | 0.09258 | -0.05 | 8.876
14 | 0.847 | 0.10391 | -0.05 | 8.148
14.5 | 0.874 | 0.09682 | -0.052 | 9.027
15 | 0.899 | 0.10489 | -0.052 | 8.568
15.5 | 0.924 | 0.1143 | -0.052 | 8.083
16 | 0.951 | 0.12107 | -0.054 | 7.856
16.5 | 0.976 | 0.12588 | -0.054 | 7.754
17 | 1.001 | 0.12994 | -0.055 | 7.704
17.5 | 1.027 | 0.13419 | -0.055 | 7.65
18 | 1.055 | 0.14009 | -0.058 | 7.531
18.5 | 1.079 | 0.14203 | -0.058 | 7.595
19 | 1.104 | 0.14674 | -0.058 | 7.52
19.5 | 1.129 | 0.15194 | -0.059 | 7.43
20 | 1.159 | 0.15662 | -0.062 | 7.401

## 80. Re 5M Mach 0.50 (2)
BIGFOIL.COM POLAR EXPORT
ys915
YS-915 |  |  |  | Cl Max: | 0.9608 | at alpha= | 20 | deg
XFOIL ncrit=9 |  |  |  | L/D Max: | 91.5915 | at alpha= | 0.5 | deg
Re: | 5000000 |  |  | Cd Min: | 0.28464 | at alpha= | 20 | deg
Mach: | 0.5 |  |  | Cl=0 at alpha= | -2.2285 | deg
|  |  |  | @ Cl=0.1, Cd= | 0.0039432
|  |  |  | @ Cl=0.4, Cd= | 0.0057043
|  |  |  | @ Cl=0.6, Cd= | 0.0079438
alpha (deg) | Cl | Cd | Cm | Cl/Cd
-9.5 | -0.3016 | 0.07498 | -0.1044 | -4.0224
-9 | -0.3039 | 0.06618 | -0.1087 | -4.592
-8.5 | -0.3114 | 0.05608 | -0.1139 | -5.5528
-8 | -0.3269 | 0.04411 | -0.1231 | -7.411
-7.5 | -0.3511 | 0.03672 | -0.1269 | -9.5615
-7 | -0.3881 | 0.03151 | -0.1194 | -12.3167
-6.5 | -0.3972 | 0.02544 | -0.1129 | -15.6132
-6 | -0.3898 | 0.01908 | -0.1056 | -20.4298
-5.5 | -0.3638 | 0.01332 | -0.0983 | -27.3123
-5 | -0.3245 | 0.00918 | -0.0919 | -35.3486
-4.5 | -0.2701 | 0.00772 | -0.0884 | -34.987
-4 | -0.2156 | 0.00641 | -0.0853 | -33.6349
-3.5 | -0.1519 | 0.0059 | -0.0842 | -25.7458
-3 | -0.0882 | 0.00548 | -0.0836 | -16.0949
-2.5 | -0.0353 | 0.00429 | -0.0817 | -8.2284
-2 | 0.0297 | 0.00409 | -0.0818 | 7.2616
-1.5 | 0.0951 | 0.00395 | -0.082 | 24.0759
-1 | 0.1601 | 0.00386 | -0.0822 | 41.4767
-0.5 | 0.2254 | 0.00375 | -0.0825 | 60.1067
0 | 0.2901 | 0.00368 | -0.0826 | 78.8315
0.5 | 0.3453 | 0.00377 | -0.0805 | 91.5915
1 | 0.3692 | 0.0049 | -0.072 | 75.3469
1.5 | 0.4029 | 0.00578 | -0.0657 | 69.7059
2 | 0.4428 | 0.00657 | -0.0606 | 67.3973
2.5 | 0.4873 | 0.00729 | -0.0564 | 66.845
3 | 0.5428 | 0.00751 | -0.0539 | 72.277
3.5 | 0.5962 | 0.00784 | -0.0505 | 76.0459
4 | 0.6361 | 0.00893 | -0.0439 | 71.2318
4.5 | 0.6916 | 0.0111 | -0.0401 | 62.3063
5 | 0.7718 | 0.0171 | -0.0404 | 45.1345
5.5 | 0.8192 | 0.02268 | -0.0356 | 36.1199
6.5 | 0.8396 | 0.03742 | -0.0176 | 22.4372
7 | 0.8172 | 0.04348 | -0.0057 | 18.7948
7.5 | 0.7817 | 0.04875 | 0.0059 | 16.0349
8 | 0.7453 | 0.05591 | 0.0118 | 13.3304
8.5 | 0.7143 | 0.06473 | 0.0114 | 11.0351
9 | 0.6941 | 0.07777 | 0.0012 | 8.925
9.5 | 0.6843 | 0.09052 | -0.0073 | 7.5597
10 | 0.6773 | 0.10166 | -0.0127 | 6.6624
10.5 | 0.6746 | 0.11201 | -0.0171 | 6.0227
11 | 0.6745 | 0.12228 | -0.0214 | 5.516
11.5 | 0.6774 | 0.13241 | -0.0255 | 5.1159
12 | 0.6787 | 0.14312 | -0.03 | 4.7422
12.5 | 0.6895 | 0.15232 | -0.034 | 4.5267
13 | 0.7013 | 0.16165 | -0.0381 | 4.3384
13.5 | 0.7145 | 0.17101 | -0.0422 | 4.1781
14 | 0.7296 | 0.18014 | -0.0464 | 4.0502
14.5 | 0.746 | 0.18917 | -0.0507 | 3.9435
15 | 0.7633 | 0.19807 | -0.0549 | 3.8537
15.5 | 0.7811 | 0.20696 | -0.0593 | 3.7742
16 | 0.7998 | 0.21575 | -0.0637 | 3.7071
16.5 | 0.819 | 0.22448 | -0.0681 | 3.6484
17 | 0.8386 | 0.2332 | -0.0726 | 3.5961
17.5 | 0.8584 | 0.24196 | -0.0772 | 3.5477
18 | 0.8786 | 0.25064 | -0.0818 | 3.5054
18.5 | 0.8993 | 0.25926 | -0.0864 | 3.4687
19 | 0.9197 | 0.26773 | -0.091 | 3.4352
19.5 | 0.9398 | 0.27618 | -0.0958 | 3.4029
20 | 0.9608 | 0.28464 | -0.1004 | 3.3755

## 81. Re 6M Mach 0.00 (1)
BIGFOIL.COM POLAR EXPORT
ys915
YS-915 |  |  |  | Cl Max: | 0.72 | at alpha= | 5.5 | deg
JavaFoil+Calcfoil stall+Eppler ext transition |  |  |  | L/D Max: | 94.721 | at alpha= | 7 | deg
Re: | 6000000 |  |  | Cd Min: | 0.00442 | at alpha= | -0.5 | deg
Mach: | 0 |  |  | Cl=0 at alpha= | -2.0517 | deg
|  |  |  | @ Cl=0.1, Cd= | 0.0045003
|  |  |  | @ Cl=0.4, Cd= | 0.016
|  |  |  | @ Cl=0.6, Cd= | 0.016
alpha (deg) | Cl | Cd | Cm | Cl/Cd
-12.5 | -0.217 | 0.07251 | -0.026 | -2.998
-12 | -0.238 | 0.06623 | -0.027 | -3.586
-11.5 | -0.259 | 0.05958 | -0.029 | -4.355
-11 | -0.302 | 0.02998 | -0.038 | -10.078
-10.5 | -0.351 | 0.01347 | -0.044 | -26.024
-10 | -0.388 | 0.01048 | -0.046 | -37.013
-9.5 | -0.412 | 0.0077 | -0.047 | -53.577
-9 | -0.433 | 0.0081 | -0.048 | -53.489
-8.5 | -0.449 | 0.00874 | -0.049 | -51.383
-8 | -0.458 | 0.00834 | -0.05 | -54.96
-7.5 | -0.46 | 0.00797 | -0.051 | -57.698
-7 | -0.452 | 0.00865 | -0.051 | -52.26
-6.5 | -0.434 | 0.00823 | -0.052 | -52.772
-6 | -0.407 | 0.00788 | -0.053 | -51.662
-5.5 | -0.371 | 0.00755 | -0.054 | -49.14
-5 | -0.328 | 0.00721 | -0.055 | -45.448
-4.5 | -0.278 | 0.00695 | -0.056 | -40.029
-4 | -0.224 | 0.00663 | -0.056 | -33.794
-3.5 | -0.168 | 0.00638 | -0.057 | -26.287
-3 | -0.11 | 0.00479 | -0.058 | -23.038
-2.5 | -0.052 | 0.00471 | -0.059 | -11.104
-2 | 0.006 | 0.00464 | -0.06 | 1.356
-1.5 | 0.065 | 0.00453 | -0.06 | 14.345
-1 | 0.124 | 0.00448 | -0.061 | 27.661
-0.5 | 0.183 | 0.00442 | -0.062 | 41.298
0 | 0.241 | 0.00462 | -0.063 | 52.204
0.5 | 0.3 | 0.00518 | -0.063 | 57.887
1 | 0.358 | 0.00563 | -0.064 | 63.565
1.5 | 0.416 | 0.00558 | -0.065 | 74.562
2 | 0.473 | 0.00594 | -0.066 | 79.56
2.5 | 0.528 | 0.00807 | -0.066 | 65.46
3 | 0.58 | 0.00819 | -0.067 | 70.841
3.5 | 0.626 | 0.00739 | -0.068 | 84.726
4 | 0.665 | 0.00745 | -0.069 | 89.268
4.5 | 0.695 | 0.00748 | -0.069 | 92.811
5 | 0.713 | 0.00757 | -0.07 | 94.216
5.5 | 0.72 | 0.00765 | -0.071 | 94.146
6 | 0.715 | 0.00774 | -0.071 | 92.452
6.5 | 0.699 | 0.00787 | -0.072 | 88.856
7 | 0.673 | 0.00711 | -0.073 | 94.721
7.5 | 0.64 | 0.00737 | -0.073 | 86.816
8 | 0.601 | 0.00769 | -0.074 | 78.236
8.5 | 0.56 | 0.01074 | -0.075 | 52.137
9 | 0.517 | 0.01122 | -0.075 | 46.08
9.5 | 0.475 | 0.01172 | -0.076 | 40.506
10 | 0.433 | 0.01245 | -0.076 | 34.766
10.5 | 0.383 | 0.016 | -0.074 | 23.94

## 82. Re 6M Mach 0.00 (2)
BIGFOIL.COM POLAR EXPORT
ys915
YS-915 |  |  |  | Cl Max: | 0.5015 | at alpha= | 3 | deg
XFOIL ncrit=9 |  |  |  | L/D Max: | 73.8586 | at alpha= | 3 | deg
Re: | 6000000 |  |  | Cd Min: | 0.00907 | at alpha= | -7 | deg
Mach: | 0 |  |  | Cl=0 at alpha= | -2.2045 | deg
|  |  |  | @ Cl=0.1, Cd= | 0.0036212
|  |  |  | @ Cl=0.4, Cd= | 0.0059385
|  |  |  | @ Cl=0.6, Cd= | 0.00679
alpha (deg) | Cl | Cd | Cm | Cl/Cd
-7 | -0.4997 | 0.00907 | -0.0722 | -55.0937
-6.5 | -0.4531 | 0.00792 | -0.0707 | -57.2096
-5.5 | -0.3516 | 0.00649 | -0.0694 | -54.1757
-5 | -0.2966 | 0.00631 | -0.0698 | -47.0048
-3 | -0.0813 | 0.00483 | -0.0696 | -16.8323
-2.5 | -0.0328 | 0.0039 | -0.0687 | -8.4103
-2 | 0.0227 | 0.00376 | -0.069 | 6.0372
-1.5 | 0.0783 | 0.00366 | -0.0692 | 21.3934
-0.5 | 0.1902 | 0.00346 | -0.0699 | 54.9711
0 | 0.2452 | 0.00339 | -0.07 | 72.3304
0.5 | 0.2808 | 0.00426 | -0.066 | 65.9155
1 | 0.3157 | 0.0052 | -0.062 | 60.7115
1.5 | 0.3643 | 0.00548 | -0.0609 | 66.4781
2 | 0.4079 | 0.00604 | -0.0588 | 67.5331
2.5 | 0.4515 | 0.00665 | -0.0566 | 67.8947
3 | 0.5015 | 0.00679 | -0.0558 | 73.8586

## 83. Re 6M Mach 0.10 (1)
BIGFOIL.COM POLAR EXPORT
ys915
YS-915 |  |  |  | Cl Max: | 0.716 | at alpha= | 5.5 | deg
JavaFoil+Calcfoil stall+Eppler ext transition |  |  |  | L/D Max: | 99.572 | at alpha= | 6.5 | deg
Re: | 6000000 |  |  | Cd Min: | 0.00446 | at alpha= | -0.5 | deg
Mach: | 0.1 |  |  | Cl=0 at alpha= | -2.0509 | deg
|  |  |  | @ Cl=0.1, Cd= | 0.0045285
|  |  |  | @ Cl=0.4, Cd= | 0.05695
|  |  |  | @ Cl=0.6, Cd= | 0.05695
alpha (deg) | Cl | Cd | Cm | Cl/Cd
-12.5 | -0.183 | 0.07428 | -0.025 | -2.461
-12 | -0.203 | 0.06957 | -0.026 | -2.924
-11.5 | -0.226 | 0.06397 | -0.028 | -3.535
-11 | -0.263 | 0.03947 | -0.036 | -6.67
-10.5 | -0.31 | 0.0183 | -0.042 | -16.951
-10 | -0.36 | 0.01059 | -0.047 | -33.99
-9.5 | -0.389 | 0.00778 | -0.047 | -49.973
-9 | -0.414 | 0.00817 | -0.048 | -50.622
-8.5 | -0.434 | 0.00881 | -0.049 | -49.259
-8 | -0.448 | 0.0084 | -0.05 | -53.282
-7.5 | -0.453 | 0.008 | -0.051 | -56.597
-7 | -0.448 | 0.00867 | -0.052 | -51.662
-6.5 | -0.433 | 0.00832 | -0.053 | -51.998
-6 | -0.407 | 0.00789 | -0.053 | -51.55
-5.5 | -0.372 | 0.00755 | -0.054 | -49.204
-5 | -0.329 | 0.0072 | -0.055 | -45.64
-4.5 | -0.279 | 0.00694 | -0.056 | -40.23
-4 | -0.225 | 0.00663 | -0.057 | -33.915
-3.5 | -0.169 | 0.00639 | -0.057 | -26.391
-3 | -0.111 | 0.00621 | -0.058 | -17.881
-2.5 | -0.053 | 0.0047 | -0.059 | -11.184
-2 | 0.006 | 0.00463 | -0.06 | 1.366
-1.5 | 0.065 | 0.00457 | -0.061 | 14.287
-1 | 0.124 | 0.0045 | -0.061 | 27.663
-0.5 | 0.183 | 0.00446 | -0.062 | 41.133
0 | 0.242 | 0.00461 | -0.063 | 52.617
0.5 | 0.301 | 0.00517 | -0.064 | 58.291
1 | 0.36 | 0.00562 | -0.065 | 63.972
1.5 | 0.418 | 0.00558 | -0.065 | 74.894
2 | 0.475 | 0.00595 | -0.066 | 79.849
2.5 | 0.531 | 0.00809 | -0.067 | 65.608
3 | 0.583 | 0.00823 | -0.068 | 70.813
3.5 | 0.629 | 0.00742 | -0.068 | 84.72
4 | 0.667 | 0.00746 | -0.069 | 89.353
4.5 | 0.695 | 0.00752 | -0.07 | 92.525
5 | 0.712 | 0.0076 | -0.07 | 93.716
5.5 | 0.716 | 0.00768 | -0.071 | 93.318
6 | 0.708 | 0.00777 | -0.072 | 91.085
6.5 | 0.687 | 0.0069 | -0.073 | 99.572
7 | 0.656 | 0.00715 | -0.073 | 91.749
7.5 | 0.617 | 0.0074 | -0.074 | 83.313
8 | 0.572 | 0.01038 | -0.074 | 55.152
8.5 | 0.525 | 0.01083 | -0.075 | 48.518
9 | 0.478 | 0.0113 | -0.076 | 42.25
9.5 | 0.431 | 0.01187 | -0.076 | 36.303
10 | 0.385 | 0.01266 | -0.077 | 30.433
10.5 | 0.286 | 0.05695 | -0.05 | 5.022

## 84. Re 6M Mach 0.10 (2)
BIGFOIL.COM POLAR EXPORT
ys915
YS-915 |  |  |  | Cl Max: | 0.5034 | at alpha= | 3 | deg
XFOIL ncrit=9 |  |  |  | L/D Max: | 73.9207 | at alpha= | 3 | deg
Re: | 6000000 |  |  | Cd Min: | 0.00681 | at alpha= | 3 | deg
Mach: | 0.1 |  |  | Cl=0 at alpha= | -99 | deg
|  |  |  | @ Cl=0.1, Cd= | 0.00339
|  |  |  | @ Cl=0.4, Cd= | 0.0059384
|  |  |  | @ Cl=0.6, Cd= | 0.00681
alpha (deg) | Cl | Cd | Cm | Cl/Cd
0 | 0.2466 | 0.00339 | -0.0704 | 72.7434
0.5 | 0.2823 | 0.00426 | -0.0663 | 66.2676
1 | 0.3171 | 0.00521 | -0.0623 | 60.8637
1.5 | 0.3657 | 0.00549 | -0.0611 | 66.612
2 | 0.4093 | 0.00606 | -0.0589 | 67.5413
2.5 | 0.4531 | 0.00667 | -0.0567 | 67.931
3 | 0.5034 | 0.00681 | -0.0558 | 73.9207

## 85. Re 6M Mach 0.25 (1)
BIGFOIL.COM POLAR EXPORT
ys915
YS-915 |  |  |  | Cl Max: | 0.699 | at alpha= | 5 | deg
JavaFoil+Calcfoil stall+Eppler ext transition |  |  |  | L/D Max: | 92.003 | at alpha= | 6 | deg
Re: | 6000000 |  |  | Cd Min: | 0.00445 | at alpha= | -0.5 | deg
Mach: | 0.25 |  |  | Cl=0 at alpha= | -2.05 | deg
|  |  |  | @ Cl=0.1, Cd= | 0.05745
|  |  |  | @ Cl=0.4, Cd= | 0.05745
|  |  |  | @ Cl=0.6, Cd= | 0.05745
alpha (deg) | Cl | Cd | Cm | Cl/Cd
-11.5 | -0.054 | 0.0692 | -0.026 | -0.779
-11 | -0.052 | 0.06175 | -0.029 | -0.834
-10.5 | -0.052 | 0.0366 | -0.038 | -1.413
-10 | -0.055 | 0.01118 | -0.048 | -4.953
-9.5 | -0.156 | 0.01032 | -0.049 | -15.071
-9 | -0.235 | 0.00769 | -0.05 | -30.528
-8.5 | -0.3 | 0.00809 | -0.051 | -37.075
-8 | -0.353 | 0.00769 | -0.051 | -45.906
-7.5 | -0.391 | 0.00828 | -0.052 | -47.203
-7 | -0.412 | 0.00788 | -0.053 | -52.334
-6.5 | -0.416 | 0.00859 | -0.054 | -48.436
-6 | -0.402 | 0.00814 | -0.055 | -49.413
-5.5 | -0.374 | 0.00772 | -0.056 | -48.479
-5 | -0.334 | 0.00742 | -0.057 | -45.032
-4.5 | -0.286 | 0.00707 | -0.057 | -40.367
-4 | -0.231 | 0.00674 | -0.058 | -34.218
-3.5 | -0.173 | 0.00649 | -0.059 | -26.683
-3 | -0.114 | 0.00625 | -0.06 | -18.24
-2.5 | -0.054 | 0.00477 | -0.061 | -11.317
-2 | 0.006 | 0.00463 | -0.062 | 1.402
-1.5 | 0.067 | 0.00458 | -0.062 | 14.661
-1 | 0.128 | 0.00449 | -0.063 | 28.475
-0.5 | 0.189 | 0.00445 | -0.064 | 42.327
0 | 0.249 | 0.00466 | -0.065 | 53.494
0.5 | 0.31 | 0.00522 | -0.066 | 59.276
1 | 0.37 | 0.00522 | -0.066 | 70.833
1.5 | 0.429 | 0.00566 | -0.067 | 75.842
2 | 0.488 | 0.00619 | -0.068 | 78.856
2.5 | 0.545 | 0.00734 | -0.069 | 74.228
3 | 0.597 | 0.0074 | -0.069 | 80.652
3.5 | 0.642 | 0.00755 | -0.07 | 85.035
4 | 0.676 | 0.00761 | -0.071 | 88.881
4.5 | 0.697 | 0.00768 | -0.072 | 90.722
5 | 0.699 | 0.00778 | -0.072 | 89.892
5.5 | 0.681 | 0.00788 | -0.073 | 86.389
6 | 0.64 | 0.00696 | -0.074 | 92.003
6.5 | 0.579 | 0.00705 | -0.074 | 82.104
7 | 0.499 | 0.00733 | -0.075 | 68.018
7.5 | 0.405 | 0.01035 | -0.076 | 39.107
8 | 0.299 | 0.01083 | -0.076 | 27.631
8.5 | 0.171 | 0.01131 | -0.077 | 15.136
9 | 0.077 | 0.01186 | -0.078 | 6.51
9.5 | 0.08 | 0.01287 | -0.078 | 6.216
10 | 0.069 | 0.05745 | -0.047 | 1.199

## 86. Re 6M Mach 0.25 (2)
BIGFOIL.COM POLAR EXPORT
ys915
YS-915 |  |  |  | Cl Max: | 0.9606 | at alpha= | 7.5 | deg
XFOIL ncrit=9 |  |  |  | L/D Max: | 82.6482 | at alpha= | 4.5 | deg
Re: | 6000000 |  |  | Cd Min: | 0.02652 | at alpha= | 7.5 | deg
Mach: | 0.25 |  |  | Cl=0 at alpha= | -99 | deg
|  |  |  | @ Cl=0.1, Cd= | 0.00342
|  |  |  | @ Cl=0.4, Cd= | 0.0059318
|  |  |  | @ Cl=0.6, Cd= | 0.0074087
alpha (deg) | Cl | Cd | Cm | Cl/Cd
0 | 0.2546 | 0.00342 | -0.0726 | 74.4444
0.5 | 0.2908 | 0.00425 | -0.0683 | 68.4235
1 | 0.3246 | 0.00522 | -0.0637 | 62.1839
1.5 | 0.3733 | 0.00556 | -0.0621 | 67.1403
2 | 0.4171 | 0.00617 | -0.0596 | 67.6013
2.5 | 0.4617 | 0.00678 | -0.0572 | 68.0973
3 | 0.5126 | 0.00699 | -0.0559 | 73.3333
3.5 | 0.5639 | 0.00717 | -0.0545 | 78.6471
4 | 0.6123 | 0.00749 | -0.0524 | 81.749
4.5 | 0.6554 | 0.00793 | -0.0491 | 82.6482
5 | 0.6962 | 0.01016 | -0.0448 | 68.5236
5.5 | 0.7576 | 0.01088 | -0.0459 | 69.6324
6 | 0.8131 | 0.01314 | -0.0454 | 61.8798
6.5 | 0.8769 | 0.01376 | -0.0469 | 63.7282
7 | 0.9344 | 0.01619 | -0.0469 | 57.7146
7.5 | 0.9606 | 0.02652 | -0.0407 | 36.2217

## 87. Re 6M Mach 0.50 (1)
BIGFOIL.COM POLAR EXPORT
ys915
YS-915 |  |  |  | Cl Max: | 1.161 | at alpha= | 20 | deg
JavaFoil+Calcfoil stall+Eppler ext transition |  |  |  | L/D Max: | 94.274 | at alpha= | 3.5 | deg
Re: | 6000000 |  |  | Cd Min: | 0.00429 | at alpha= | 0 | deg
Mach: | 0.5 |  |  | Cl=0 at alpha= | -2.0522 | deg
|  |  |  | @ Cl=0.1, Cd= | 0.0047032
|  |  |  | @ Cl=0.4, Cd= | 0.0050325
|  |  |  | @ Cl=0.6, Cd= | 0.054716
alpha (deg) | Cl | Cd | Cm | Cl/Cd
-20 | -0.95 | 0.15483 | -0.02 | -6.137
-19.5 | -0.925 | 0.15011 | -0.021 | -6.161
-19 | -0.901 | 0.14569 | -0.022 | -6.183
-18.5 | -0.872 | 0.14187 | -0.021 | -6.145
-18 | -0.846 | 0.13584 | -0.022 | -6.226
-17.5 | -0.82 | 0.13242 | -0.022 | -6.194
-17 | -0.794 | 0.12728 | -0.023 | -6.241
-16.5 | -0.768 | 0.1195 | -0.023 | -6.424
-16 | -0.742 | 0.10983 | -0.024 | -6.76
-15.5 | -0.715 | 0.11572 | -0.024 | -6.181
-15 | -0.688 | 0.10733 | -0.024 | -6.414
-14.5 | -0.664 | 0.09717 | -0.025 | -6.837
-14 | -0.646 | 0.0837 | -0.03 | -7.722
-13.5 | -0.608 | 0.09769 | -0.024 | -6.228
-13 | -0.585 | 0.08532 | -0.026 | -6.853
-12.5 | -0.573 | 0.06669 | -0.034 | -8.594
-12 | -0.596 | 0.02966 | -0.044 | -20.08
-11.5 | -0.503 | 0.07555 | -0.026 | -6.664
-11 | -0.487 | 0.06073 | -0.034 | -8.023
-10.5 | -0.53 | 0.01684 | -0.05 | -31.498
-10 | -0.424 | 0.06371 | -0.027 | -6.653
-9.5 | -0.399 | 0.05754 | -0.03 | -6.935
-9 | -0.456 | 0.01135 | -0.055 | -40.177
-8.5 | -0.35 | 0.04745 | -0.036 | -7.379
-8 | -0.353 | 0.02244 | -0.05 | -15.72
-7.5 | -0.36 | 0.00733 | -0.058 | -49.091
-7 | -0.327 | 0.0071 | -0.059 | -46.039
-6.5 | -0.294 | 0.00744 | -0.06 | -39.552
-6 | -0.262 | 0.00798 | -0.061 | -32.753
-5.5 | -0.228 | 0.00747 | -0.062 | -30.603
-5 | -0.325 | 0.0072 | -0.063 | -45.184
-4.5 | -0.307 | 0.00768 | -0.064 | -39.939
-4 | -0.253 | 0.00727 | -0.065 | -34.838
-3.5 | -0.192 | 0.00691 | -0.066 | -27.79
-3 | -0.127 | 0.00664 | -0.067 | -19.136
-2.5 | -0.06 | 0.00491 | -0.068 | -12.276
-2 | 0.007 | 0.00483 | -0.069 | 1.502
-1.5 | 0.075 | 0.00474 | -0.07 | 15.815
-1 | 0.143 | 0.00464 | -0.071 | 30.783
-0.5 | 0.211 | 0.0046 | -0.072 | 45.853
0 | 0.278 | 0.00429 | -0.072 | 64.877
0.5 | 0.346 | 0.00496 | -0.073 | 69.811
1 | 0.413 | 0.00505 | -0.074 | 81.702
1.5 | 0.479 | 0.0054 | -0.075 | 88.61
2 | 0.544 | 0.00588 | -0.076 | 92.468
2.5 | 0.604 | 0.00772 | -0.077 | 78.269
3 | 0.655 | 0.00702 | -0.078 | 93.322
3.5 | 0.678 | 0.00719 | -0.078 | 94.274
4 | 0.592 | 0.00726 | -0.079 | 81.516
4.5 | 0.432 | 0.00736 | -0.08 | 58.708
5 | 0.465 | 0.00996 | -0.081 | 46.674
5.5 | 0.498 | 0.0103 | -0.082 | 48.278
6 | 0.53 | 0.01043 | -0.082 | 50.803
6.5 | 0.562 | 0.01088 | -0.083 | 51.67
7 | 0.594 | 0.01143 | -0.084 | 51.968
7.5 | 0.627 | 0.01179 | -0.085 | 53.19
8 | 0.659 | 0.0126 | -0.085 | 52.261
8.5 | 0.561 | 0.05332 | -0.045 | 10.529
9 | 0.587 | 0.05813 | -0.044 | 10.097
9.5 | 0.753 | 0.01453 | -0.087 | 51.809
10 | 0.645 | 0.06056 | -0.052 | 10.645
10.5 | 0.665 | 0.07082 | -0.045 | 9.387
11 | 0.842 | 0.0167 | -0.089 | 50.454
11.5 | 0.73 | 0.06671 | -0.058 | 10.944
12 | 0.745 | 0.07985 | -0.049 | 9.325
12.5 | 0.769 | 0.09272 | -0.047 | 8.291
13 | 0.804 | 0.07997 | -0.057 | 10.059
13.5 | 0.824 | 0.09041 | -0.052 | 9.11
14 | 0.847 | 0.10107 | -0.05 | 8.381
14.5 | 0.877 | 0.09457 | -0.055 | 9.272
15 | 0.9 | 0.10286 | -0.053 | 8.751
15.5 | 0.925 | 0.11165 | -0.053 | 8.284
16 | 0.953 | 0.11871 | -0.055 | 8.024
16.5 | 0.977 | 0.12366 | -0.055 | 7.897
17 | 1.001 | 0.12734 | -0.055 | 7.865
17.5 | 1.028 | 0.13241 | -0.056 | 7.764
18 | 1.057 | 0.13723 | -0.059 | 7.702
18.5 | 1.079 | 0.1404 | -0.058 | 7.684
19 | 1.104 | 0.14453 | -0.058 | 7.637
19.5 | 1.131 | 0.14929 | -0.06 | 7.578
20 | 1.161 | 0.15269 | -0.063 | 7.606

## 88. Re 6M Mach 0.50 (2)
BIGFOIL.COM POLAR EXPORT
ys915
YS-915 |  |  |  | Cl Max: | 0.9604 | at alpha= | 20 | deg
XFOIL ncrit=9 |  |  |  | L/D Max: | 188.958 | at alpha= | -1.5 | deg
Re: | 6000000 |  |  | Cd Min: | 0.28427 | at alpha= | 20 | deg
Mach: | 0.5 |  |  | Cl=0 at alpha= | -2.2059 | deg
|  |  |  | @ Cl=0.1, Cd= | 0.00062139
|  |  |  | @ Cl=0.4, Cd= | 0.0058554
|  |  |  | @ Cl=0.6, Cd= | 0.0076988
alpha (deg) | Cl | Cd | Cm | Cl/Cd
-20 | -0.6932 | 0.25814 | 0.0085 | -2.6854
-19.5 | -0.6738 | 0.2499 | 0.0042 | -2.6963
-19 | -0.6564 | 0.24127 | 0.0002 | -2.7206
-18.5 | -0.6384 | 0.23356 | -0.0035 | -2.7333
-18 | -0.6211 | 0.22611 | -0.007 | -2.7469
-17.5 | -0.6044 | 0.2189 | -0.0103 | -2.7611
-17 | -0.5856 | 0.21099 | -0.0143 | -2.7755
-16.5 | -0.5596 | 0.20214 | -0.0208 | -2.7684
-16 | -0.5338 | 0.19295 | -0.0273 | -2.7665
-15.5 | -0.5089 | 0.18395 | -0.0336 | -2.7665
-15 | -0.4912 | 0.17582 | -0.0374 | -2.7938
-14.5 | -0.4613 | 0.16622 | -0.045 | -2.7752
-14 | -0.4286 | 0.15607 | -0.0544 | -2.7462
-13.5 | -0.3959 | 0.14573 | -0.0642 | -2.7167
-13 | -0.3645 | 0.13544 | -0.074 | -2.6912
-12.5 | -0.3345 | 0.12532 | -0.0836 | -2.6692
-12 | -0.3232 | 0.1172 | -0.0868 | -2.7577
-11.5 | -0.3125 | 0.10955 | -0.0898 | -2.8526
-11 | -0.303 | 0.10141 | -0.0933 | -2.9879
-10.5 | -0.2971 | 0.09305 | -0.0966 | -3.1929
-10 | -0.291 | 0.08506 | -0.1002 | -3.4211
-9.5 | -0.2666 | 0.06476 | -0.0895 | -4.1167
-9 | -0.2743 | 0.05407 | -0.0945 | -5.0731
-8.5 | -0.2838 | 0.04284 | -0.1 | -6.6246
-8 | -0.3062 | 0.02975 | -0.1093 | -10.2924
-7 | -0.3722 | 0.01829 | -0.1114 | -20.3499
-6.5 | -0.3897 | 0.01278 | -0.1056 | -30.493
-6 | -0.3877 | 0.00737 | -0.099 | -52.6052
-5.5 | -0.3654 | 0.00344 | -0.0926 | -106.2209
-5 | -0.3283 | 0.00152 | -0.087 | -215.9868
-4.5 | -0.2771 | 0.00107 | -0.0836 | -258.972
-4 | -0.2182 | 0.00088 | -0.0819 | -247.9545
-3.5 | -0.1555 | 0.00078 | -0.081 | -199.359
-3 | -0.0912 | 0.00073 | -0.0807 | -124.9315
-2.5 | -0.037 | 0.00054 | -0.0794 | -68.5185
-2 | 0.0259 | 0.0005 | -0.0793 | 51.8
-1.5 | 0.0907 | 0.00048 | -0.0796 | 188.9583
0 | 0.29 | 0.00351 | -0.0825 | 82.6211
0.5 | 0.3286 | 0.00419 | -0.0769 | 78.4248
1 | 0.3577 | 0.00521 | -0.0697 | 68.6564
1.5 | 0.4003 | 0.00586 | -0.0652 | 68.3106
2 | 0.443 | 0.00661 | -0.0607 | 67.0197
2.5 | 0.4926 | 0.00715 | -0.0574 | 68.8951
3 | 0.5488 | 0.00737 | -0.055 | 74.464
3.5 | 0.6033 | 0.00772 | -0.0519 | 78.1477
4 | 0.6469 | 0.00881 | -0.046 | 73.4279
4.5 | 0.6944 | 0.01103 | -0.0407 | 62.9556
5.5 | 0.8125 | 0.02144 | -0.0341 | 37.8965
6 | 0.84 | 0.02929 | -0.0272 | 28.6787
6.5 | 0.8432 | 0.0373 | -0.0182 | 22.6059
7 | 0.8208 | 0.04335 | -0.0062 | 18.9343
7.5 | 0.7849 | 0.04855 | 0.0056 | 16.1668
8 | 0.7484 | 0.05564 | 0.0117 | 13.4508
8.5 | 0.7172 | 0.06439 | 0.0115 | 11.1384
9 | 0.6964 | 0.07732 | 0.0015 | 9.0067
9.5 | 0.6868 | 0.09026 | -0.0075 | 7.6091
10 | 0.6794 | 0.10144 | -0.0128 | 6.6976
10.5 | 0.6763 | 0.11179 | -0.0172 | 6.0497
11 | 0.6753 | 0.12216 | -0.0214 | 5.528
11.5 | 0.6776 | 0.13234 | -0.0254 | 5.1201
12 | 0.6782 | 0.14314 | -0.0299 | 4.738
12.5 | 0.6889 | 0.15232 | -0.0338 | 4.5227
13 | 0.7007 | 0.16165 | -0.0379 | 4.3347
13.5 | 0.7138 | 0.171 | -0.042 | 4.1743
14 | 0.7289 | 0.18012 | -0.0462 | 4.0467
14.5 | 0.7453 | 0.18915 | -0.0504 | 3.9403
15 | 0.7626 | 0.19806 | -0.0547 | 3.8503
15.5 | 0.7806 | 0.20691 | -0.0591 | 3.7727
16 | 0.7993 | 0.2157 | -0.0635 | 3.7056
16.5 | 0.8185 | 0.22444 | -0.0679 | 3.6469
17 | 0.8383 | 0.23313 | -0.0724 | 3.5958
17.5 | 0.8591 | 0.24177 | -0.0768 | 3.5534
18 | 0.8797 | 0.2504 | -0.0813 | 3.5132
18.5 | 0.9001 | 0.25895 | -0.0859 | 3.476
19 | 0.9202 | 0.26742 | -0.0906 | 3.441
19.5 | 0.9403 | 0.27589 | -0.0953 | 3.4082
20 | 0.9604 | 0.28427 | -0.1001 | 3.3785

## 89. Re 7M Mach 0.00 (1)
BIGFOIL.COM POLAR EXPORT
ys915
YS-915 |  |  |  | Cl Max: | 0.72 | at alpha= | 5.5 | deg
JavaFoil+Calcfoil stall+Eppler ext transition |  |  |  | L/D Max: | 97.285 | at alpha= | 7 | deg
Re: | 7000000 |  |  | Cd Min: | 0.00441 | at alpha= | -1 | deg
Mach: | 0 |  |  | Cl=0 at alpha= | -2.0517 | deg
|  |  |  | @ Cl=0.1, Cd= | 0.0044181
|  |  |  | @ Cl=0.4, Cd= | 0.01269
|  |  |  | @ Cl=0.6, Cd= | 0.01269
alpha (deg) | Cl | Cd | Cm | Cl/Cd
-12.5 | -0.22 | 0.06722 | -0.028 | -3.268
-12 | -0.25 | 0.04333 | -0.035 | -5.781
-11.5 | -0.28 | 0.03053 | -0.038 | -9.181
-11 | -0.326 | 0.01367 | -0.043 | -23.877
-10.5 | -0.362 | 0.01091 | -0.045 | -33.177
-10 | -0.388 | 0.01012 | -0.046 | -38.373
-9.5 | -0.413 | 0.00763 | -0.047 | -54.044
-9 | -0.433 | 0.00788 | -0.048 | -55.007
-8.5 | -0.449 | 0.00849 | -0.049 | -52.922
-8 | -0.458 | 0.00812 | -0.05 | -56.437
-7.5 | -0.46 | 0.0088 | -0.051 | -52.256
-7 | -0.452 | 0.00836 | -0.051 | -54.065
-6.5 | -0.434 | 0.00802 | -0.052 | -54.143
-6 | -0.407 | 0.00768 | -0.053 | -53.014
-5.5 | -0.371 | 0.00736 | -0.054 | -50.436
-5 | -0.328 | 0.00702 | -0.055 | -46.654
-4.5 | -0.278 | 0.00677 | -0.056 | -41.107
-4 | -0.224 | 0.00645 | -0.056 | -34.721
-3.5 | -0.168 | 0.00621 | -0.057 | -27.017
-3 | -0.11 | 0.00466 | -0.058 | -23.681
-2.5 | -0.052 | 0.00458 | -0.059 | -11.408
-2 | 0.006 | 0.00451 | -0.06 | 1.396
-1.5 | 0.065 | 0.00443 | -0.06 | 14.672
-1 | 0.124 | 0.00441 | -0.061 | 28.101
-0.5 | 0.183 | 0.00464 | -0.062 | 39.322
0 | 0.241 | 0.00513 | -0.063 | 46.995
0.5 | 0.3 | 0.00556 | -0.063 | 53.946
1 | 0.358 | 0.00548 | -0.064 | 65.313
1.5 | 0.416 | 0.00581 | -0.065 | 71.563
2 | 0.473 | 0.00618 | -0.066 | 76.444
2.5 | 0.528 | 0.00796 | -0.066 | 66.355
3 | 0.58 | 0.0081 | -0.067 | 71.571
3.5 | 0.626 | 0.00823 | -0.068 | 76.05
4 | 0.665 | 0.00742 | -0.069 | 89.679
4.5 | 0.695 | 0.00747 | -0.069 | 93.042
5 | 0.713 | 0.00756 | -0.07 | 94.351
5.5 | 0.72 | 0.00763 | -0.071 | 94.408
6 | 0.715 | 0.00774 | -0.071 | 92.492
6.5 | 0.699 | 0.00784 | -0.072 | 89.166
7 | 0.674 | 0.00692 | -0.073 | 97.285
7.5 | 0.64 | 0.00718 | -0.073 | 89.147
8 | 0.602 | 0.00751 | -0.074 | 80.124
8.5 | 0.56 | 0.01048 | -0.075 | 53.423
9 | 0.517 | 0.01095 | -0.075 | 47.235
9.5 | 0.475 | 0.01145 | -0.076 | 41.488
10 | 0.434 | 0.01205 | -0.076 | 35.997
10.5 | 0.395 | 0.01269 | -0.077 | 31.119

## 90. Re 7M Mach 0.00 (2)
BIGFOIL.COM POLAR EXPORT
ys915
YS-915 |  |  |  | Cl Max: | 0.5046 | at alpha= | 3 | deg
XFOIL ncrit=9 |  |  |  | L/D Max: | 75.2012 | at alpha= | 3 | deg
Re: | 7000000 |  |  | Cd Min: | 0.00888 | at alpha= | -7 | deg
Mach: | 0 |  |  | Cl=0 at alpha= | -2.2005 | deg
|  |  |  | @ Cl=0.1, Cd= | 0.0035052
|  |  |  | @ Cl=0.4, Cd= | 0.005952
|  |  |  | @ Cl=0.6, Cd= | 0.00671
alpha (deg) | Cl | Cd | Cm | Cl/Cd
-7 | -0.5008 | 0.00888 | -0.072 | -56.3964
-6.5 | -0.4529 | 0.00789 | -0.0708 | -57.4018
-6 | -0.4044 | 0.00694 | -0.0696 | -58.2709
-5.5 | -0.3535 | 0.00623 | -0.0689 | -56.7416
-5 | -0.2987 | 0.00604 | -0.0693 | -49.4536
-3 | -0.0813 | 0.00474 | -0.0695 | -17.1519
-2.5 | -0.0333 | 0.0038 | -0.0685 | -8.7632
-2 | 0.0223 | 0.00368 | -0.0688 | 6.0598
-1.5 | 0.0784 | 0.00354 | -0.0692 | 22.1469
-1 | 0.1343 | 0.00345 | -0.0696 | 38.9275
-0.5 | 0.1905 | 0.00337 | -0.0699 | 56.5282
0 | 0.2361 | 0.00373 | -0.068 | 63.2976
0.5 | 0.2741 | 0.00455 | -0.0646 | 60.2418
1.5 | 0.3634 | 0.00553 | -0.0607 | 65.7143
2 | 0.4085 | 0.00605 | -0.0589 | 67.5207
2.5 | 0.4538 | 0.00659 | -0.0571 | 68.8619
3 | 0.5046 | 0.00671 | -0.0564 | 75.2012

## 91. Re 7M Mach 0.10 (1)
BIGFOIL.COM POLAR EXPORT
ys915
YS-915 |  |  |  | Cl Max: | 0.717 | at alpha= | 5.5 | deg
JavaFoil+Calcfoil stall+Eppler ext transition |  |  |  | L/D Max: | 94.155 | at alpha= | 7 | deg
Re: | 7000000 |  |  | Cd Min: | 0.00439 | at alpha= | -1 | deg
Mach: | 0.1 |  |  | Cl=0 at alpha= | -2.0509 | deg
|  |  |  | @ Cl=0.1, Cd= | 0.0044103
|  |  |  | @ Cl=0.4, Cd= | 0.01309
|  |  |  | @ Cl=0.6, Cd= | 0.01309
alpha (deg) | Cl | Cd | Cm | Cl/Cd
-12.5 | -0.184 | 0.0698 | -0.027 | -2.641
-12 | -0.205 | 0.06509 | -0.028 | -3.153
-11.5 | -0.24 | 0.03981 | -0.036 | -6.028
-11 | -0.285 | 0.0176 | -0.042 | -16.207
-10.5 | -0.329 | 0.01127 | -0.045 | -29.175
-10 | -0.361 | 0.01022 | -0.047 | -35.274
-9.5 | -0.389 | 0.00769 | -0.048 | -50.543
-9 | -0.414 | 0.00796 | -0.048 | -52.024
-8.5 | -0.434 | 0.00859 | -0.049 | -50.566
-8 | -0.448 | 0.00815 | -0.05 | -54.902
-7.5 | -0.453 | 0.00779 | -0.051 | -58.141
-7 | -0.448 | 0.00845 | -0.052 | -53
-6.5 | -0.433 | 0.00811 | -0.053 | -53.358
-6 | -0.407 | 0.00769 | -0.053 | -52.9
-5.5 | -0.372 | 0.00736 | -0.054 | -50.506
-5 | -0.329 | 0.00701 | -0.055 | -46.861
-4.5 | -0.279 | 0.00676 | -0.056 | -41.315
-4 | -0.225 | 0.00646 | -0.057 | -34.849
-3.5 | -0.169 | 0.00622 | -0.057 | -27.129
-3 | -0.111 | 0.00604 | -0.058 | -18.384
-2.5 | -0.053 | 0.00457 | -0.059 | -11.494
-2 | 0.006 | 0.0045 | -0.06 | 1.406
-1.5 | 0.065 | 0.00444 | -0.061 | 14.719
-1 | 0.124 | 0.00439 | -0.061 | 28.313
-0.5 | 0.183 | 0.00463 | -0.062 | 39.626
0 | 0.242 | 0.00511 | -0.063 | 47.437
0.5 | 0.301 | 0.00554 | -0.064 | 54.408
1 | 0.36 | 0.00548 | -0.065 | 65.622
1.5 | 0.418 | 0.00581 | -0.065 | 71.875
2 | 0.475 | 0.00618 | -0.066 | 76.868
2.5 | 0.531 | 0.00798 | -0.067 | 66.525
3 | 0.583 | 0.00814 | -0.068 | 71.575
3.5 | 0.629 | 0.00733 | -0.068 | 85.755
4 | 0.667 | 0.00746 | -0.069 | 89.388
4.5 | 0.695 | 0.0075 | -0.07 | 92.739
5 | 0.712 | 0.0076 | -0.07 | 93.699
5.5 | 0.717 | 0.00767 | -0.071 | 93.379
6 | 0.708 | 0.00776 | -0.072 | 91.166
6.5 | 0.687 | 0.00789 | -0.073 | 87.055
7 | 0.656 | 0.00697 | -0.073 | 94.155
7.5 | 0.617 | 0.00723 | -0.074 | 85.29
8 | 0.572 | 0.00754 | -0.074 | 75.908
8.5 | 0.525 | 0.01058 | -0.075 | 49.671
9 | 0.478 | 0.01106 | -0.076 | 43.203
9.5 | 0.431 | 0.01157 | -0.076 | 37.258
10 | 0.387 | 0.01213 | -0.077 | 31.902
10.5 | 0.344 | 0.01309 | -0.077 | 26.273

## 92. Re 7M Mach 0.10 (2)
BIGFOIL.COM POLAR EXPORT
ys915
YS-915 |  |  |  | Cl Max: | 0.5063 | at alpha= | 3 | deg
XFOIL ncrit=9 |  |  |  | L/D Max: | 75.0074 | at alpha= | 3 | deg
Re: | 7000000 |  |  | Cd Min: | 0.0093 | at alpha= | -7 | deg
Mach: | 0.1 |  |  | Cl=0 at alpha= | -2.2012 | deg
|  |  |  | @ Cl=0.1, Cd= | 0.0035063
|  |  |  | @ Cl=0.4, Cd= | 0.0059469
|  |  |  | @ Cl=0.6, Cd= | 0.00675
alpha (deg) | Cl | Cd | Cm | Cl/Cd
-7 | -0.501 | 0.0093 | -0.0733 | -53.871
-6.5 | -0.4546 | 0.00805 | -0.0717 | -56.472
-5.5 | -0.3556 | 0.00626 | -0.0695 | -56.8051
-5 | -0.3004 | 0.00605 | -0.0697 | -49.6529
-3 | -0.0816 | 0.00475 | -0.0699 | -17.1789
-2.5 | -0.0334 | 0.0038 | -0.0689 | -8.7895
-2 | 0.0225 | 0.00368 | -0.0692 | 6.1141
-1.5 | 0.0789 | 0.00354 | -0.0696 | 22.2881
-1 | 0.1352 | 0.00345 | -0.07 | 39.1884
-0.5 | 0.1916 | 0.00337 | -0.0703 | 56.8546
0 | 0.2377 | 0.00372 | -0.0684 | 63.8978
0.5 | 0.2755 | 0.00455 | -0.0649 | 60.5495
1 | 0.3139 | 0.00537 | -0.0617 | 58.4544
1.5 | 0.3649 | 0.00555 | -0.0609 | 65.7477
2 | 0.41 | 0.00606 | -0.0591 | 67.6568
2.5 | 0.4555 | 0.0066 | -0.0572 | 69.0152
3 | 0.5063 | 0.00675 | -0.0564 | 75.0074

## 93. Re 7M Mach 0.25 (1)
BIGFOIL.COM POLAR EXPORT
ys915
YS-915 |  |  |  | Cl Max: | 0.699 | at alpha= | 5 | deg
JavaFoil+Calcfoil stall+Eppler ext transition |  |  |  | L/D Max: | 91.283 | at alpha= | 4.5 | deg
Re: | 7000000 |  |  | Cd Min: | 0.0044 | at alpha= | -1 | deg
Mach: | 0.25 |  |  | Cl=0 at alpha= | -2.05 | deg
|  |  |  | @ Cl=0.1, Cd= | 0.04834
|  |  |  | @ Cl=0.4, Cd= | 0.04834
|  |  |  | @ Cl=0.6, Cd= | 0.04834
alpha (deg) | Cl | Cd | Cm | Cl/Cd
-11.5 | -0.054 | 0.06766 | -0.027 | -0.799
-11 | -0.054 | 0.04588 | -0.035 | -1.169
-10.5 | -0.056 | 0.0178 | -0.044 | -3.125
-10 | -0.056 | 0.01082 | -0.048 | -5.143
-9.5 | -0.156 | 0.00999 | -0.049 | -15.582
-9 | -0.235 | 0.00747 | -0.05 | -31.449
-8.5 | -0.3 | 0.00789 | -0.051 | -38.045
-8 | -0.353 | 0.00848 | -0.051 | -41.618
-7.5 | -0.391 | 0.00806 | -0.052 | -48.497
-7 | -0.412 | 0.00767 | -0.053 | -53.785
-6.5 | -0.416 | 0.00829 | -0.054 | -50.171
-6 | -0.402 | 0.00793 | -0.055 | -50.732
-5.5 | -0.374 | 0.00752 | -0.056 | -49.784
-5 | -0.334 | 0.00723 | -0.057 | -46.251
-4.5 | -0.286 | 0.00689 | -0.057 | -41.471
-4 | -0.231 | 0.00656 | -0.058 | -35.173
-3.5 | -0.173 | 0.00631 | -0.059 | -27.438
-3 | -0.114 | 0.00607 | -0.06 | -18.769
-2.5 | -0.054 | 0.00464 | -0.061 | -11.632
-2 | 0.006 | 0.00455 | -0.062 | 1.429
-1.5 | 0.067 | 0.00445 | -0.062 | 15.078
-1 | 0.128 | 0.0044 | -0.063 | 29.03
-0.5 | 0.189 | 0.00463 | -0.064 | 40.699
0 | 0.249 | 0.00518 | -0.065 | 48.127
0.5 | 0.31 | 0.00559 | -0.066 | 55.401
1 | 0.37 | 0.00553 | -0.066 | 66.772
1.5 | 0.429 | 0.0059 | -0.067 | 72.796
2 | 0.488 | 0.00631 | -0.068 | 77.366
2.5 | 0.545 | 0.0081 | -0.069 | 67.233
3 | 0.597 | 0.00733 | -0.069 | 81.496
3.5 | 0.642 | 0.00745 | -0.07 | 86.145
4 | 0.676 | 0.00758 | -0.071 | 89.231
4.5 | 0.697 | 0.00763 | -0.072 | 91.283
5 | 0.699 | 0.00777 | -0.072 | 89.994
5.5 | 0.681 | 0.00788 | -0.073 | 86.427
6 | 0.64 | 0.008 | -0.074 | 80.071
6.5 | 0.579 | 0.00707 | -0.075 | 81.84
7 | 0.499 | 0.00716 | -0.075 | 69.701
7.5 | 0.405 | 0.00746 | -0.076 | 54.241
8 | 0.299 | 0.01055 | -0.077 | 28.357
8.5 | 0.171 | 0.01103 | -0.077 | 15.527
9 | 0.077 | 0.01156 | -0.078 | 6.681
9.5 | 0.081 | 0.0122 | -0.078 | 6.599
10 | 0.071 | 0.04834 | -0.056 | 1.46

## 94. Re 7M Mach 0.25 (2)
BIGFOIL.COM POLAR EXPORT
ys915
YS-915 |  |  |  | Cl Max: | 0.4647 | at alpha= | 2.5 | deg
XFOIL ncrit=9 |  |  |  | L/D Max: | 69.5659 | at alpha= | 2.5 | deg
Re: | 7000000 |  |  | Cd Min: | 0.03865 | at alpha= | -8 | deg
Mach: | 0.25 |  |  | Cl=0 at alpha= | -2.2038 | deg
|  |  |  | @ Cl=0.1, Cd= | 0.0035231
|  |  |  | @ Cl=0.4, Cd= | 0.0059436
|  |  |  | @ Cl=0.6, Cd= | 0.00668
alpha (deg) | Cl | Cd | Cm | Cl/Cd
-8 | -0.4317 | 0.03865 | -0.104 | -11.1695
-7.5 | -0.435 | 0.03249 | -0.0991 | -13.3887
-6.5 | -0.461 | 0.00926 | -0.0773 | -49.784
-6 | -0.4155 | 0.00766 | -0.0747 | -54.2428
-5.5 | -0.367 | 0.0064 | -0.0726 | -57.3438
-5 | -0.3098 | 0.00616 | -0.0726 | -50.2922
-4.5 | -0.2514 | 0.00606 | -0.073 | -41.4851
-3 | -0.0831 | 0.00483 | -0.0723 | -17.205
-2.5 | -0.034 | 0.00383 | -0.0712 | -8.8773
-2 | 0.0234 | 0.00369 | -0.0714 | 6.3415
-1.5 | 0.0816 | 0.00355 | -0.0718 | 22.9859
-0.5 | 0.1977 | 0.00338 | -0.0725 | 58.4911
0 | 0.247 | 0.00364 | -0.0709 | 67.8571
0.5 | 0.2836 | 0.00452 | -0.0668 | 62.7434
1 | 0.3208 | 0.00539 | -0.0629 | 59.5176
1.5 | 0.3724 | 0.00561 | -0.062 | 66.3815
2 | 0.4179 | 0.00616 | -0.0598 | 67.8409
2.5 | 0.4647 | 0.00668 | -0.0577 | 69.5659

## 95. Re 7M Mach 0.50 (1)
BIGFOIL.COM POLAR EXPORT
ys915
YS-915 |  |  |  | Cl Max: | 1.165 | at alpha= | 20 | deg
JavaFoil+Calcfoil stall+Eppler ext transition |  |  |  | L/D Max: | 95.617 | at alpha= | 3.5 | deg
Re: | 7000000 |  |  | Cd Min: | 0.00454 | at alpha= | -1 | deg
Mach: | 0.5 |  |  | Cl=0 at alpha= | -2.0522 | deg
|  |  |  | @ Cl=0.1, Cd= | 0.0045843
|  |  |  | @ Cl=0.4, Cd= | 0.0052597
|  |  |  | @ Cl=0.6, Cd= | 0.054038
alpha (deg) | Cl | Cd | Cm | Cl/Cd
-20 | -0.95 | 0.15228 | -0.02 | -6.241
-19.5 | -0.925 | 0.14757 | -0.021 | -6.268
-19 | -0.902 | 0.14269 | -0.022 | -6.324
-18.5 | -0.873 | 0.13978 | -0.022 | -6.243
-18 | -0.846 | 0.13094 | -0.022 | -6.463
-17.5 | -0.822 | 0.12163 | -0.023 | -6.755
-17 | -0.795 | 0.12519 | -0.023 | -6.353
-16.5 | -0.769 | 0.11729 | -0.023 | -6.555
-16 | -0.747 | 0.10579 | -0.026 | -7.06
-15.5 | -0.716 | 0.11422 | -0.024 | -6.266
-15 | -0.689 | 0.10593 | -0.024 | -6.506
-14.5 | -0.667 | 0.09422 | -0.027 | -7.078
-14 | -0.671 | 0.06356 | -0.035 | -10.553
-13.5 | -0.609 | 0.09733 | -0.024 | -6.253
-13 | -0.587 | 0.08306 | -0.028 | -7.063
-12.5 | -0.596 | 0.04903 | -0.039 | -12.155
-12 | -0.603 | 0.02581 | -0.045 | -23.372
-11.5 | -0.504 | 0.07462 | -0.026 | -6.754
-11 | -0.513 | 0.04102 | -0.042 | -12.504
-10.5 | -0.537 | 0.01486 | -0.051 | -36.143
-10 | -0.424 | 0.06289 | -0.028 | -6.748
-9.5 | -0.402 | 0.05464 | -0.033 | -7.358
-9 | -0.457 | 0.01101 | -0.055 | -41.469
-8.5 | -0.395 | 0.01763 | -0.052 | -22.4
-8 | -0.392 | 0.01003 | -0.057 | -39.078
-7.5 | -0.36 | 0.00714 | -0.058 | -50.426
-7 | -0.327 | 0.00772 | -0.059 | -42.39
-6.5 | -0.294 | 0.00724 | -0.06 | -40.656
-6 | -0.262 | 0.00779 | -0.061 | -33.591
-5.5 | -0.229 | 0.00725 | -0.062 | -31.541
-5 | -0.325 | 0.00699 | -0.063 | -46.579
-4.5 | -0.307 | 0.00746 | -0.064 | -41.135
-4 | -0.253 | 0.00715 | -0.065 | -35.431
-3.5 | -0.192 | 0.00673 | -0.066 | -28.552
-3 | -0.127 | 0.00646 | -0.067 | -19.667
-2.5 | -0.06 | 0.00481 | -0.068 | -12.54
-2 | 0.007 | 0.00469 | -0.069 | 1.55
-1.5 | 0.075 | 0.00461 | -0.07 | 16.27
-1 | 0.143 | 0.00454 | -0.071 | 31.505
-0.5 | 0.211 | 0.00473 | -0.072 | 44.536
0 | 0.278 | 0.00488 | -0.072 | 57.051
0.5 | 0.346 | 0.0053 | -0.073 | 65.23
1 | 0.413 | 0.00525 | -0.074 | 78.582
1.5 | 0.479 | 0.00571 | -0.075 | 83.917
2 | 0.544 | 0.00605 | -0.076 | 89.914
2.5 | 0.605 | 0.00759 | -0.077 | 79.62
3 | 0.655 | 0.0078 | -0.078 | 84.029
3.5 | 0.678 | 0.00709 | -0.078 | 95.617
4 | 0.592 | 0.00724 | -0.079 | 81.761
4.5 | 0.432 | 0.00731 | -0.08 | 59.178
5 | 0.465 | 0.00736 | -0.081 | 63.217
5.5 | 0.498 | 0.01022 | -0.082 | 48.685
6 | 0.53 | 0.01035 | -0.082 | 51.221
6.5 | 0.562 | 0.01074 | -0.083 | 52.349
7 | 0.595 | 0.01122 | -0.084 | 52.985
7.5 | 0.627 | 0.01148 | -0.085 | 54.611
8 | 0.659 | 0.01231 | -0.085 | 53.535
8.5 | 0.563 | 0.05195 | -0.048 | 10.845
9 | 0.588 | 0.05715 | -0.045 | 10.284
9.5 | 0.754 | 0.0141 | -0.087 | 53.433
10 | 0.651 | 0.05641 | -0.057 | 11.546
10.5 | 0.665 | 0.06978 | -0.045 | 9.531
11 | 0.844 | 0.01617 | -0.089 | 52.2
11.5 | 0.828 | 0.02576 | -0.084 | 32.157
12 | 0.746 | 0.07827 | -0.051 | 9.536
12.5 | 0.769 | 0.08952 | -0.048 | 8.591
13 | 0.822 | 0.0687 | -0.066 | 11.97
13.5 | 0.826 | 0.08828 | -0.054 | 9.356
14 | 0.847 | 0.09936 | -0.051 | 8.529
14.5 | 0.892 | 0.08431 | -0.064 | 10.585
15 | 0.904 | 0.10003 | -0.056 | 9.033
15.5 | 0.926 | 0.10969 | -0.054 | 8.443
16 | 0.954 | 0.11648 | -0.056 | 8.187
16.5 | 0.978 | 0.11414 | -0.056 | 8.566
17 | 1.002 | 0.12359 | -0.055 | 8.105
17.5 | 1.029 | 0.13081 | -0.057 | 7.866
18 | 1.058 | 0.13424 | -0.06 | 7.883
18.5 | 1.079 | 0.13801 | -0.058 | 7.819
19 | 1.104 | 0.14181 | -0.058 | 7.785
19.5 | 1.133 | 0.14642 | -0.061 | 7.734
20 | 1.165 | 0.14816 | -0.065 | 7.861

## 96. Re 7M Mach 0.50 (2)
BIGFOIL.COM POLAR EXPORT
ys915
YS-915 |  |  |  | Cl Max: | 0.9594 | at alpha= | 20 | deg
XFOIL ncrit=9 |  |  |  | L/D Max: | 513.488 | at alpha= | -0.5 | deg
Re: | 7000000 |  |  | Cd Min: | 0.28341 | at alpha= | 20 | deg
Mach: | 0.5 |  |  | Cl=0 at alpha= | -2.207 | deg
|  |  |  | @ Cl=0.1, Cd= | 0.00046714
|  |  |  | @ Cl=0.4, Cd= | 0.0059032
|  |  |  | @ Cl=0.6, Cd= | 0.0075632
alpha (deg) | Cl | Cd | Cm | Cl/Cd
-7 | -0.3864 | 0.03139 | -0.1197 | -12.3097
-6.5 | -0.3897 | 0.01276 | -0.1056 | -30.5408
-6 | -0.3897 | 0.00723 | -0.0988 | -53.9004
-5.5 | -0.3683 | 0.00325 | -0.0922 | -113.3231
-5 | -0.3312 | 0.00143 | -0.0866 | -231.6084
-4.5 | -0.2799 | 0.001 | -0.0832 | -279.9
-4 | -0.2184 | 0.00087 | -0.0819 | -251.0345
-3.5 | -0.1564 | 0.00076 | -0.0809 | -205.7895
-3 | -0.0917 | 0.00071 | -0.0806 | -129.1549
-2.5 | -0.0358 | 0.00055 | -0.0795 | -65.0909
-2 | 0.0253 | 0.00049 | -0.0792 | 51.6327
-1.5 | 0.0907 | 0.00047 | -0.0796 | 192.9787
-1 | 0.1557 | 0.00045 | -0.08 | 346
-0.5 | 0.2208 | 0.00043 | -0.0804 | 513.4884
0 | 0.2886 | 0.00342 | -0.0822 | 84.386
0.5 | 0.3183 | 0.00445 | -0.0748 | 71.5281
1 | 0.3506 | 0.00541 | -0.0683 | 64.8059
1.5 | 0.3992 | 0.00589 | -0.065 | 67.7759
2 | 0.4436 | 0.00662 | -0.0608 | 67.0091
2.5 | 0.4969 | 0.00701 | -0.0582 | 70.8845
3 | 0.5536 | 0.00726 | -0.0559 | 76.2534
3.5 | 0.6087 | 0.00762 | -0.0529 | 79.8819
4 | 0.6548 | 0.00862 | -0.0475 | 75.9629
4.5 | 0.7024 | 0.01097 | -0.0421 | 64.0292
5 | 0.7637 | 0.01593 | -0.0387 | 47.941
5.5 | 0.8037 | 0.02181 | -0.0324 | 36.8501
6 | 0.8345 | 0.02832 | -0.0256 | 29.4668
6.5 | 0.8441 | 0.03686 | -0.018 | 22.9002
7 | 0.8242 | 0.04315 | -0.0067 | 19.1008
7.5 | 0.7882 | 0.04833 | 0.0053 | 16.3087
8 | 0.7516 | 0.05535 | 0.0115 | 13.579
8.5 | 0.7203 | 0.06402 | 0.0115 | 11.2512
9 | 0.6989 | 0.07676 | 0.0019 | 9.105
9.5 | 0.6895 | 0.08993 | -0.0076 | 7.6671
10 | 0.6818 | 0.10117 | -0.013 | 6.7392
10.5 | 0.6782 | 0.11155 | -0.0173 | 6.0798
11 | 0.6762 | 0.12209 | -0.0215 | 5.5385
11.5 | 0.6778 | 0.13235 | -0.0255 | 5.1213
12 | 0.6779 | 0.14318 | -0.0298 | 4.7346
12.5 | 0.6884 | 0.15235 | -0.0337 | 4.5185
13 | 0.7002 | 0.16165 | -0.0377 | 4.3316
13.5 | 0.7132 | 0.17099 | -0.0419 | 4.171
14 | 0.7283 | 0.18011 | -0.046 | 4.0436
14.5 | 0.7448 | 0.18911 | -0.0503 | 3.9384
15 | 0.7622 | 0.198 | -0.0545 | 3.8495
15.5 | 0.7804 | 0.20682 | -0.0589 | 3.7733
16 | 0.7994 | 0.21557 | -0.0632 | 3.7083
16.5 | 0.8187 | 0.22429 | -0.0677 | 3.6502
17 | 0.8397 | 0.2328 | -0.0719 | 3.607
17.5 | 0.8595 | 0.24143 | -0.0765 | 3.56
18 | 0.8795 | 0.25004 | -0.0811 | 3.5174
18.5 | 0.8995 | 0.25833 | -0.0857 | 3.482
19 | 0.9195 | 0.26675 | -0.0904 | 3.447
19.5 | 0.9395 | 0.27522 | -0.0951 | 3.4136
20 | 0.9594 | 0.28341 | -0.0999 | 3.3852

## 97. Re 8M Mach 0.00 (1)
BIGFOIL.COM POLAR EXPORT
ys915
YS-915 |  |  |  | Cl Max: | 0.721 | at alpha= | 5.5 | deg
JavaFoil+Calcfoil stall+Eppler ext transition |  |  |  | L/D Max: | 94.516 | at alpha= | 5 | deg
Re: | 8000000 |  |  | Cd Min: | 0.00436 | at alpha= | -1.5 | deg
Mach: | 0 |  |  | Cl=0 at alpha= | -2.0517 | deg
|  |  |  | @ Cl=0.1, Cd= | 0.0044964
|  |  |  | @ Cl=0.4, Cd= | 0.01243
|  |  |  | @ Cl=0.6, Cd= | 0.01243
alpha (deg) | Cl | Cd | Cm | Cl/Cd
-12.5 | -0.229 | 0.04862 | -0.033 | -4.704
-12 | -0.26 | 0.03037 | -0.037 | -8.548
-11.5 | -0.294 | 0.01841 | -0.041 | -15.961
-11 | -0.332 | 0.01187 | -0.044 | -27.999
-10.5 | -0.363 | 0.01061 | -0.045 | -34.175
-10 | -0.389 | 0.00785 | -0.046 | -49.497
-9.5 | -0.413 | 0.00826 | -0.047 | -49.985
-9 | -0.433 | 0.00771 | -0.048 | -56.183
-8.5 | -0.449 | 0.00829 | -0.049 | -54.21
-8 | -0.458 | 0.00793 | -0.05 | -57.82
-7.5 | -0.46 | 0.0086 | -0.051 | -53.471
-7 | -0.452 | 0.00817 | -0.051 | -55.329
-6.5 | -0.434 | 0.00784 | -0.052 | -55.419
-6 | -0.407 | 0.0075 | -0.053 | -54.278
-5.5 | -0.371 | 0.00719 | -0.054 | -51.625
-5 | -0.328 | 0.00685 | -0.055 | -47.79
-4.5 | -0.278 | 0.0066 | -0.056 | -42.115
-4 | -0.224 | 0.00631 | -0.056 | -35.507
-3.5 | -0.168 | 0.00606 | -0.057 | -27.706
-3 | -0.11 | 0.00455 | -0.058 | -24.288
-2.5 | -0.052 | 0.00447 | -0.059 | -11.703
-2 | 0.006 | 0.0044 | -0.06 | 1.431
-1.5 | 0.065 | 0.00436 | -0.06 | 14.9
-1 | 0.124 | 0.00459 | -0.061 | 26.969
-0.5 | 0.183 | 0.00505 | -0.062 | 36.119
0 | 0.241 | 0.00542 | -0.063 | 44.479
0.5 | 0.3 | 0.00586 | -0.063 | 51.197
1 | 0.358 | 0.00566 | -0.064 | 63.246
1.5 | 0.416 | 0.00597 | -0.065 | 69.679
2 | 0.473 | 0.0063 | -0.066 | 75.065
2.5 | 0.528 | 0.00785 | -0.066 | 67.294
3 | 0.58 | 0.00799 | -0.067 | 72.617
3.5 | 0.626 | 0.00816 | -0.068 | 76.724
4 | 0.665 | 0.00735 | -0.069 | 90.52
4.5 | 0.695 | 0.00746 | -0.069 | 93.162
5 | 0.713 | 0.00755 | -0.07 | 94.516
5.5 | 0.721 | 0.00764 | -0.071 | 94.274
6 | 0.716 | 0.00773 | -0.071 | 92.56
6.5 | 0.699 | 0.00787 | -0.072 | 88.857
7 | 0.674 | 0.00797 | -0.073 | 84.55
7.5 | 0.64 | 0.00703 | -0.073 | 91.055
8 | 0.602 | 0.00734 | -0.074 | 81.925
8.5 | 0.56 | 0.00764 | -0.075 | 73.348
9 | 0.517 | 0.01071 | -0.075 | 48.284
9.5 | 0.475 | 0.01119 | -0.076 | 42.451
10 | 0.434 | 0.01174 | -0.077 | 36.978
10.5 | 0.395 | 0.01243 | -0.077 | 31.813

## 98. Re 8M Mach 0.00 (2)
BIGFOIL.COM POLAR EXPORT
ys915
YS-915 |  |  |  | Cl Max: | 0.5066 | at alpha= | 3 | deg
XFOIL ncrit=9 |  |  |  | L/D Max: | 75.952 | at alpha= | 3 | deg
Re: | 8000000 |  |  | Cd Min: | 0.07526 | at alpha= | -10.5 | deg
Mach: | 0 |  |  | Cl=0 at alpha= | -2.2005 | deg
|  |  |  | @ Cl=0.1, Cd= | 0.0034251
|  |  |  | @ Cl=0.4, Cd= | 0.0059442
|  |  |  | @ Cl=0.6, Cd= | 0.00667
alpha (deg) | Cl | Cd | Cm | Cl/Cd
-10.5 | -0.3681 | 0.07526 | -0.0932 | -4.891
-10 | -0.4254 | 0.0542 | -0.106 | -7.8487
-9.5 | -0.4848 | 0.04586 | -0.1064 | -10.5713
-9 | -0.5192 | 0.03991 | -0.0991 | -13.0093
-8.5 | -0.5247 | 0.03342 | -0.094 | -15.7002
-8 | -0.5084 | 0.02857 | -0.0903 | -17.7949
-7.5 | -0.4859 | 0.02343 | -0.0862 | -20.7384
-7 | -0.5018 | 0.00876 | -0.0718 | -57.2831
-6.5 | -0.453 | 0.00787 | -0.0708 | -57.5604
-6 | -0.4033 | 0.0071 | -0.0699 | -56.8028
-5.5 | -0.3551 | 0.00606 | -0.0686 | -58.5974
-5 | -0.3002 | 0.00585 | -0.0689 | -51.3162
-3 | -0.0816 | 0.00466 | -0.0694 | -17.5107
-2.5 | -0.0336 | 0.00375 | -0.0684 | -8.96
-2 | 0.0225 | 0.00359 | -0.0688 | 6.2674
-1.5 | 0.0783 | 0.00346 | -0.0692 | 22.6301
-1 | 0.1342 | 0.00337 | -0.0695 | 39.822
-0.5 | 0.1904 | 0.0033 | -0.0699 | 57.697
0 | 0.2284 | 0.00408 | -0.0664 | 55.9804
0.5 | 0.2691 | 0.00477 | -0.0636 | 56.4151
1 | 0.3104 | 0.00548 | -0.061 | 56.6423
1.5 | 0.3631 | 0.00556 | -0.0607 | 65.3058
2 | 0.4092 | 0.00604 | -0.0591 | 67.7483
2.5 | 0.4556 | 0.00653 | -0.0574 | 69.7703
3 | 0.5066 | 0.00667 | -0.0568 | 75.952

## 99. Re 8M Mach 0.10 (1)
BIGFOIL.COM POLAR EXPORT
ys915
YS-915 |  |  |  | Cl Max: | 0.717 | at alpha= | 5.5 | deg
JavaFoil+Calcfoil stall+Eppler ext transition |  |  |  | L/D Max: | 94.066 | at alpha= | 5 | deg
Re: | 8000000 |  |  | Cd Min: | 0.00436 | at alpha= | -1.5 | deg
Mach: | 0.1 |  |  | Cl=0 at alpha= | -2.0509 | deg
|  |  |  | @ Cl=0.1, Cd= | 0.0045083
|  |  |  | @ Cl=0.4, Cd= | 0.01272
|  |  |  | @ Cl=0.6, Cd= | 0.01272
alpha (deg) | Cl | Cd | Cm | Cl/Cd
-12.5 | -0.186 | 0.06406 | -0.029 | -2.91
-12 | -0.215 | 0.04578 | -0.034 | -4.687
-11.5 | -0.251 | 0.02519 | -0.039 | -9.969
-11 | -0.296 | 0.01244 | -0.044 | -23.817
-10.5 | -0.331 | 0.01072 | -0.046 | -30.874
-10 | -0.361 | 0.00995 | -0.047 | -36.26
-9.5 | -0.389 | 0.00833 | -0.048 | -46.683
-9 | -0.414 | 0.00777 | -0.048 | -53.309
-8.5 | -0.434 | 0.00836 | -0.049 | -51.972
-8 | -0.448 | 0.00799 | -0.05 | -56.056
-7.5 | -0.453 | 0.00868 | -0.051 | -52.154
-7 | -0.448 | 0.00826 | -0.052 | -54.242
-6.5 | -0.433 | 0.00792 | -0.053 | -54.618
-6 | -0.407 | 0.00751 | -0.053 | -54.169
-5.5 | -0.372 | 0.00719 | -0.054 | -51.716
-5 | -0.329 | 0.00693 | -0.055 | -47.45
-4.5 | -0.279 | 0.0066 | -0.056 | -42.346
-4 | -0.225 | 0.00636 | -0.057 | -35.368
-3.5 | -0.169 | 0.00613 | -0.057 | -27.53
-3 | -0.111 | 0.0059 | -0.058 | -18.803
-2.5 | -0.053 | 0.0045 | -0.059 | -11.675
-2 | 0.006 | 0.00439 | -0.06 | 1.442
-1.5 | 0.065 | 0.00436 | -0.061 | 14.978
-1 | 0.124 | 0.00461 | -0.061 | 26.999
-0.5 | 0.183 | 0.00506 | -0.062 | 36.237
0 | 0.242 | 0.00543 | -0.063 | 44.623
0.5 | 0.301 | 0.00587 | -0.064 | 51.355
1 | 0.36 | 0.00568 | -0.065 | 63.302
1.5 | 0.418 | 0.00597 | -0.065 | 69.974
2 | 0.475 | 0.00631 | -0.066 | 75.33
2.5 | 0.531 | 0.00786 | -0.067 | 67.473
3 | 0.583 | 0.008 | -0.068 | 72.812
3.5 | 0.629 | 0.00819 | -0.068 | 76.784
4 | 0.667 | 0.00739 | -0.069 | 90.239
4.5 | 0.696 | 0.00749 | -0.07 | 92.88
5 | 0.712 | 0.00757 | -0.07 | 94.066
5.5 | 0.717 | 0.00766 | -0.071 | 93.504
6 | 0.708 | 0.00777 | -0.072 | 91.135
6.5 | 0.687 | 0.00792 | -0.073 | 86.786
7 | 0.656 | 0.00801 | -0.073 | 81.863
7.5 | 0.617 | 0.00707 | -0.074 | 87.213
8 | 0.573 | 0.00738 | -0.075 | 77.539
8.5 | 0.526 | 0.00768 | -0.075 | 68.469
9 | 0.478 | 0.01082 | -0.076 | 44.186
9.5 | 0.431 | 0.01131 | -0.076 | 38.143
10 | 0.387 | 0.0119 | -0.077 | 32.52
10.5 | 0.345 | 0.01272 | -0.077 | 27.103

## 100. Re 8M Mach 0.10 (2)
BIGFOIL.COM POLAR EXPORT
ys915
YS-915 |  |  |  | Cl Max: | 0.5085 | at alpha= | 3 | deg
XFOIL ncrit=9 |  |  |  | L/D Max: | 75.8955 | at alpha= | 3 | deg
Re: | 8000000 |  |  | Cd Min: | 0.0067 | at alpha= | 3 | deg
Mach: | 0.1 |  |  | Cl=0 at alpha= | -2.2007 | deg
|  |  |  | @ Cl=0.1, Cd= | 0.003426
|  |  |  | @ Cl=0.4, Cd= | 0.0059985
|  |  |  | @ Cl=0.6, Cd= | 0.0067
alpha (deg) | Cl | Cd | Cm | Cl/Cd
-5.5 | -0.3572 | 0.00608 | -0.0691 | -58.75
-5 | -0.3019 | 0.00586 | -0.0694 | -51.5188
-3 | -0.0819 | 0.00467 | -0.0698 | -17.5375
-2.5 | -0.0337 | 0.00375 | -0.0688 | -8.9867
-2 | 0.0226 | 0.00359 | -0.0692 | 6.2953
-1.5 | 0.0788 | 0.00346 | -0.0695 | 22.7746
-1 | 0.135 | 0.00337 | -0.0699 | 40.0593
-0.5 | 0.1915 | 0.0033 | -0.0703 | 58.0303
0 | 0.2298 | 0.00407 | -0.0668 | 56.4619
0.5 | 0.2705 | 0.00476 | -0.0639 | 56.8277
1 | 0.3116 | 0.00549 | -0.0612 | 56.7577
2 | 0.4107 | 0.00606 | -0.0592 | 67.7723
2.5 | 0.4574 | 0.00654 | -0.0576 | 69.9388
3 | 0.5085 | 0.0067 | -0.0568 | 75.8955

## 101. Re 8M Mach 0.25 (1)
BIGFOIL.COM POLAR EXPORT
ys915
YS-915 |  |  |  | Cl Max: | 0.699 | at alpha= | 5 | deg
JavaFoil+Calcfoil stall+Eppler ext transition |  |  |  | L/D Max: | 91.507 | at alpha= | 4.5 | deg
Re: | 8000000 |  |  | Cd Min: | 0.00439 | at alpha= | -1.5 | deg
Mach: | 0.25 |  |  | Cl=0 at alpha= | -2.05 | deg
|  |  |  | @ Cl=0.1, Cd= | 0.01309
|  |  |  | @ Cl=0.4, Cd= | 0.01309
|  |  |  | @ Cl=0.6, Cd= | 0.01309
alpha (deg) | Cl | Cd | Cm | Cl/Cd
-11.5 | -0.054 | 0.065 | -0.028 | -0.836
-11 | -0.056 | 0.03192 | -0.039 | -1.748
-10.5 | -0.057 | 0.01379 | -0.045 | -4.139
-10 | -0.056 | 0.01055 | -0.048 | -5.279
-9.5 | -0.156 | 0.00973 | -0.049 | -16.006
-9 | -0.235 | 0.0073 | -0.05 | -32.219
-8.5 | -0.3 | 0.0077 | -0.051 | -38.965
-8 | -0.353 | 0.00828 | -0.051 | -42.648
-7.5 | -0.391 | 0.00787 | -0.052 | -49.716
-7 | -0.412 | 0.00856 | -0.053 | -48.176
-6.5 | -0.416 | 0.00809 | -0.054 | -51.383
-6 | -0.402 | 0.00774 | -0.055 | -51.967
-5.5 | -0.374 | 0.00741 | -0.056 | -50.511
-5 | -0.334 | 0.00705 | -0.057 | -47.393
-4.5 | -0.286 | 0.00672 | -0.057 | -42.522
-4 | -0.231 | 0.00646 | -0.058 | -35.71
-3.5 | -0.173 | 0.00621 | -0.059 | -27.859
-3 | -0.114 | 0.00598 | -0.06 | -19.051
-2.5 | -0.054 | 0.00452 | -0.061 | -11.937
-2 | 0.006 | 0.00445 | -0.062 | 1.46
-1.5 | 0.067 | 0.00439 | -0.062 | 15.282
-1 | 0.128 | 0.00463 | -0.063 | 27.626
-0.5 | 0.189 | 0.0051 | -0.064 | 36.961
0 | 0.249 | 0.0055 | -0.065 | 45.247
0.5 | 0.31 | 0.00542 | -0.066 | 57.129
1 | 0.37 | 0.00575 | -0.066 | 64.261
1.5 | 0.429 | 0.00604 | -0.067 | 71.089
2 | 0.488 | 0.00639 | -0.068 | 76.302
2.5 | 0.545 | 0.00798 | -0.069 | 68.231
3 | 0.597 | 0.00817 | -0.069 | 73.102
3.5 | 0.642 | 0.00737 | -0.07 | 87.103
4 | 0.676 | 0.0075 | -0.071 | 90.172
4.5 | 0.697 | 0.00761 | -0.072 | 91.507
5 | 0.699 | 0.00775 | -0.072 | 90.242
5.5 | 0.681 | 0.00786 | -0.073 | 86.573
6 | 0.64 | 0.00797 | -0.074 | 80.371
6.5 | 0.579 | 0.00711 | -0.075 | 81.45
7 | 0.499 | 0.0072 | -0.075 | 69.321
7.5 | 0.405 | 0.00729 | -0.076 | 55.538
8 | 0.299 | 0.01034 | -0.077 | 28.942
8.5 | 0.171 | 0.01078 | -0.077 | 15.884
9 | 0.077 | 0.01132 | -0.078 | 6.825
9.5 | 0.081 | 0.01193 | -0.078 | 6.754
10 | 0.083 | 0.01309 | -0.078 | 6.357

## 102. Re 8M Mach 0.25 (2)
BIGFOIL.COM POLAR EXPORT
ys915
YS-915 |  |  |  | Cl Max: | 0.4671 | at alpha= | 2.5 | deg
XFOIL ncrit=9 |  |  |  | L/D Max: | 70.7727 | at alpha= | 2.5 | deg
Re: | 8000000 |  |  | Cd Min: | 0.00919 | at alpha= | -6.5 | deg
Mach: | 0.25 |  |  | Cl=0 at alpha= | -2.2049 | deg
|  |  |  | @ Cl=0.1, Cd= | 0.0034512
|  |  |  | @ Cl=0.4, Cd= | 0.0059396
|  |  |  | @ Cl=0.6, Cd= | 0.0066
alpha (deg) | Cl | Cd | Cm | Cl/Cd
-6.5 | -0.4618 | 0.00919 | -0.0772 | -50.2503
-6 | -0.4138 | 0.00785 | -0.0751 | -52.7134
-5.5 | -0.3686 | 0.00622 | -0.0722 | -59.2605
-5 | -0.3112 | 0.00596 | -0.0723 | -52.2148
-4.5 | -0.2531 | 0.0058 | -0.0726 | -43.6379
-3 | -0.0834 | 0.00475 | -0.0722 | -17.5579
-2.5 | -0.034 | 0.0038 | -0.0711 | -8.9474
-2 | 0.0236 | 0.0036 | -0.0714 | 6.5556
-1.5 | 0.0815 | 0.00348 | -0.0717 | 23.4195
-1 | 0.1394 | 0.00339 | -0.0721 | 41.1209
-0.5 | 0.1977 | 0.00331 | -0.0725 | 59.7281
0 | 0.2376 | 0.00402 | -0.0689 | 59.1045
0.5 | 0.2782 | 0.00473 | -0.0657 | 58.8161
1 | 0.3183 | 0.00551 | -0.0625 | 57.7677
1.5 | 0.3719 | 0.00564 | -0.0619 | 65.9397
2 | 0.4188 | 0.00614 | -0.0599 | 68.2085
2.5 | 0.4671 | 0.0066 | -0.0582 | 70.7727

## 103. Re 8M Mach 0.50 (1)
BIGFOIL.COM POLAR EXPORT
ys915
YS-915 |  |  |  | Cl Max: | 1.168 | at alpha= | 20 | deg
JavaFoil+Calcfoil stall+Eppler ext transition |  |  |  | L/D Max: | 96.789 | at alpha= | 3.5 | deg
Re: | 8000000 |  |  | Cd Min: | 0.0045 | at alpha= | -1 | deg
Mach: | 0.5 |  |  | Cl=0 at alpha= | -2.0522 | deg
|  |  |  | @ Cl=0.1, Cd= | 0.004519
|  |  |  | @ Cl=0.4, Cd= | 0.0054749
|  |  |  | @ Cl=0.6, Cd= | 0.053491
alpha (deg) | Cl | Cd | Cm | Cl/Cd
-20 | -0.951 | 0.15096 | -0.021 | -6.298
-19.5 | -0.925 | 0.14626 | -0.021 | -6.326
-19 | -0.904 | 0.14 | -0.023 | -6.456
-18.5 | -0.873 | 0.13748 | -0.022 | -6.353
-18 | -0.847 | 0.12915 | -0.022 | -6.561
-17.5 | -0.824 | 0.11934 | -0.023 | -6.9
-17 | -0.796 | 0.12315 | -0.024 | -6.467
-16.5 | -0.77 | 0.11505 | -0.024 | -6.695
-16 | -0.752 | 0.10018 | -0.027 | -7.51
-15.5 | -0.716 | 0.11314 | -0.024 | -6.329
-15 | -0.69 | 0.10414 | -0.025 | -6.628
-14.5 | -0.672 | 0.08959 | -0.029 | -7.497
-14 | -0.682 | 0.05438 | -0.037 | -12.549
-13.5 | -0.609 | 0.0957 | -0.024 | -6.362
-13 | -0.589 | 0.08092 | -0.029 | -7.274
-12.5 | -0.605 | 0.04252 | -0.041 | -14.228
-12 | -0.61 | 0.02295 | -0.046 | -26.563
-11.5 | -0.505 | 0.07343 | -0.027 | -6.872
-11 | -0.526 | 0.03247 | -0.044 | -16.198
-10.5 | -0.542 | 0.01371 | -0.051 | -39.509
-10 | -0.425 | 0.06195 | -0.029 | -6.862
-9.5 | -0.428 | 0.03403 | -0.044 | -12.592
-9 | -0.457 | 0.0107 | -0.055 | -42.707
-8.5 | -0.417 | 0.01142 | -0.055 | -36.514
-8 | -0.392 | 0.00978 | -0.057 | -40.091
-7.5 | -0.36 | 0.00698 | -0.058 | -51.57
-7 | -0.327 | 0.00756 | -0.059 | -43.307
-6.5 | -0.295 | 0.00708 | -0.06 | -41.616
-6 | -0.262 | 0.00761 | -0.061 | -34.38
-5.5 | -0.229 | 0.00708 | -0.062 | -32.29
-5 | -0.325 | 0.0078 | -0.063 | -41.727
-4.5 | -0.307 | 0.00737 | -0.064 | -41.625
-4 | -0.253 | 0.00696 | -0.065 | -36.406
-3.5 | -0.192 | 0.00661 | -0.066 | -29.047
-3 | -0.127 | 0.00635 | -0.067 | -20.019
-2.5 | -0.06 | 0.0047 | -0.068 | -12.823
-2 | 0.007 | 0.00458 | -0.069 | 1.585
-1.5 | 0.075 | 0.00453 | -0.07 | 16.551
-1 | 0.143 | 0.0045 | -0.071 | 31.785
-0.5 | 0.211 | 0.00483 | -0.071 | 43.605
0 | 0.278 | 0.00515 | -0.072 | 53.996
0.5 | 0.346 | 0.00562 | -0.073 | 61.593
1 | 0.413 | 0.00544 | -0.074 | 75.906
1.5 | 0.479 | 0.00573 | -0.075 | 83.575
2 | 0.544 | 0.00615 | -0.076 | 88.345
2.5 | 0.605 | 0.00747 | -0.077 | 80.892
3 | 0.656 | 0.00767 | -0.078 | 85.428
3.5 | 0.678 | 0.00701 | -0.078 | 96.789
4 | 0.592 | 0.00714 | -0.079 | 82.84
4.5 | 0.432 | 0.00728 | -0.08 | 59.376
5 | 0.465 | 0.00734 | -0.081 | 63.365
5.5 | 0.498 | 0.01017 | -0.082 | 48.94
6 | 0.53 | 0.01026 | -0.082 | 51.671
6.5 | 0.563 | 0.01069 | -0.083 | 52.617
7 | 0.595 | 0.01112 | -0.084 | 53.493
7.5 | 0.627 | 0.01121 | -0.085 | 55.952
8 | 0.659 | 0.01202 | -0.085 | 54.828
8.5 | 0.566 | 0.05006 | -0.051 | 11.313
9 | 0.589 | 0.05633 | -0.047 | 10.45
9.5 | 0.754 | 0.01374 | -0.087 | 54.896
10 | 0.768 | 0.01697 | -0.086 | 45.231
10.5 | 0.665 | 0.0688 | -0.046 | 9.672
11 | 0.846 | 0.01569 | -0.089 | 53.881
11.5 | 0.864 | 0.01849 | -0.088 | 46.728
12 | 0.748 | 0.07673 | -0.053 | 9.747
12.5 | 0.77 | 0.08832 | -0.048 | 8.713
13 | 0.947 | 0.02252 | -0.089 | 42.042
13.5 | 0.831 | 0.08484 | -0.058 | 9.791
14 | 0.849 | 0.09806 | -0.052 | 8.656
14.5 | 0.95 | 0.05199 | -0.079 | 18.268
15 | 0.908 | 0.09625 | -0.059 | 9.438
15.5 | 0.928 | 0.10806 | -0.055 | 8.586
16 | 0.955 | 0.11439 | -0.057 | 8.349
16.5 | 0.979 | 0.11254 | -0.057 | 8.702
17 | 1.003 | 0.12157 | -0.056 | 8.25
17.5 | 1.03 | 0.12815 | -0.057 | 8.034
18 | 1.06 | 0.13186 | -0.061 | 8.041
18.5 | 1.079 | 0.13676 | -0.058 | 7.893
19 | 1.105 | 0.14081 | -0.059 | 7.845
19.5 | 1.136 | 0.14319 | -0.063 | 7.932
20 | 1.168 | 0.14433 | -0.066 | 8.091

## 104. Re 8M Mach 0.50 (2)
BIGFOIL.COM POLAR EXPORT
ys915
YS-915 |  |  |  | Cl Max: | 0.8402 | at alpha= | 6.5 | deg
XFOIL ncrit=9 |  |  |  | L/D Max: | 81.2865 | at alpha= | 3.5 | deg
Re: | 8000000 |  |  | Cd Min: | 0.13245 | at alpha= | 11.5 | deg
Mach: | 0.5 |  |  | Cl=0 at alpha= | -2.2302 | deg
|  |  |  | @ Cl=0.1, Cd= | 0.003514
|  |  |  | @ Cl=0.4, Cd= | 0.0059291
|  |  |  | @ Cl=0.6, Cd= | 0.0074492
alpha (deg) | Cl | Cd | Cm | Cl/Cd
-6.5 | -0.3971 | 0.02523 | -0.113 | -15.7392
-6 | -0.3956 | 0.01832 | -0.1048 | -21.5939
-5.5 | -0.372 | 0.01216 | -0.0969 | -30.5921
-5 | -0.3338 | 0.00814 | -0.0902 | -41.0074
-4.5 | -0.2808 | 0.0066 | -0.0863 | -42.5455
-4 | -0.2165 | 0.00612 | -0.0852 | -35.3758
-3.5 | -0.155 | 0.00539 | -0.0836 | -28.757
-3 | -0.0897 | 0.00507 | -0.0832 | -17.6923
-2.5 | -0.0327 | 0.00419 | -0.0817 | -7.8043
-2 | 0.0279 | 0.00366 | -0.0811 | 7.623
-1.5 | 0.0935 | 0.00352 | -0.0814 | 26.5625
-1 | 0.159 | 0.00346 | -0.0818 | 45.9538
0 | 0.277 | 0.0037 | -0.0796 | 74.8649
1 | 0.3456 | 0.00555 | -0.0673 | 62.2703
1.5 | 0.3987 | 0.00591 | -0.0649 | 67.4619
2 | 0.445 | 0.00659 | -0.0611 | 67.5266
2.5 | 0.5006 | 0.0069 | -0.0589 | 72.5507
3 | 0.5575 | 0.00715 | -0.0567 | 77.972
3.5 | 0.6129 | 0.00754 | -0.0536 | 81.2865
4 | 0.661 | 0.00845 | -0.0487 | 78.2249
4.5 | 0.7079 | 0.01084 | -0.0431 | 65.3044
5 | 0.7703 | 0.0159 | -0.0399 | 48.4465
5.5 | 0.7953 | 0.02075 | -0.0304 | 38.3277
6 | 0.8316 | 0.02764 | -0.0247 | 30.0868
6.5 | 0.8402 | 0.03586 | -0.0166 | 23.43
7 | 0.8275 | 0.04293 | -0.0071 | 19.2756
7.5 | 0.7915 | 0.04809 | 0.005 | 16.4587
8 | 0.755 | 0.05505 | 0.0114 | 13.7148
8.5 | 0.7235 | 0.06364 | 0.0116 | 11.3686
9 | 0.7014 | 0.07604 | 0.0026 | 9.2241
9.5 | 0.6922 | 0.08953 | -0.0076 | 7.7315
10 | 0.6844 | 0.10083 | -0.0131 | 6.7877
10.5 | 0.6805 | 0.11125 | -0.0175 | 6.1169
11 | 0.6772 | 0.12208 | -0.0216 | 5.5472
11.5 | 0.6778 | 0.13245 | -0.0256 | 5.1174

## 105. Re 10M Mach 0.00 (1)
BIGFOIL.COM POLAR EXPORT
ys915
YS-915 |  |  |  | Cl Max: | 0.721 | at alpha= | 5.5 | deg
JavaFoil+Calcfoil stall+Eppler ext transition |  |  |  | L/D Max: | 95.42 | at alpha= | 5 | deg
Re: | 10000000 |  |  | Cd Min: | 0.00436 | at alpha= | -2.5 | deg
Mach: | 0 |  |  | Cl=0 at alpha= | -2.0517 | deg
|  |  |  | @ Cl=0.1, Cd= | 0.0051261
|  |  |  | @ Cl=0.4, Cd= | 0.01187
|  |  |  | @ Cl=0.6, Cd= | 0.01187
alpha (deg) | Cl | Cd | Cm | Cl/Cd
-12.5 | -0.233 | 0.03999 | -0.035 | -5.835
-12 | -0.27 | 0.01952 | -0.04 | -13.843
-11.5 | -0.301 | 0.01397 | -0.042 | -21.574
-11 | -0.337 | 0.01083 | -0.045 | -31.072
-10.5 | -0.363 | 0.01009 | -0.046 | -36.01
-10 | -0.389 | 0.00753 | -0.046 | -51.664
-9.5 | -0.413 | 0.00795 | -0.047 | -51.918
-9 | -0.433 | 0.00857 | -0.048 | -50.578
-8.5 | -0.449 | 0.00813 | -0.049 | -55.271
-8 | -0.459 | 0.00867 | -0.05 | -52.904
-7.5 | -0.46 | 0.00825 | -0.051 | -55.702
-7 | -0.452 | 0.00792 | -0.051 | -57.078
-6.5 | -0.434 | 0.00753 | -0.052 | -57.692
-6 | -0.407 | 0.0072 | -0.053 | -56.525
-5.5 | -0.371 | 0.0069 | -0.054 | -53.769
-5 | -0.328 | 0.00664 | -0.055 | -49.33
-4.5 | -0.278 | 0.00632 | -0.056 | -44.021
-4 | -0.224 | 0.00609 | -0.056 | -36.764
-3.5 | -0.168 | 0.00586 | -0.057 | -28.624
-3 | -0.11 | 0.00451 | -0.058 | -24.5
-2.5 | -0.052 | 0.00436 | -0.059 | -11.99
-2 | 0.006 | 0.00457 | -0.06 | 1.377
-1.5 | 0.065 | 0.00496 | -0.06 | 13.109
-1 | 0.124 | 0.00524 | -0.061 | 23.603
-0.5 | 0.183 | 0.00551 | -0.062 | 33.132
0 | 0.241 | 0.00579 | -0.063 | 41.65
0.5 | 0.3 | 0.00612 | -0.063 | 48.981
1 | 0.358 | 0.00646 | -0.064 | 55.429
1.5 | 0.416 | 0.0061 | -0.065 | 68.207
2 | 0.473 | 0.00645 | -0.066 | 73.309
2.5 | 0.528 | 0.00762 | -0.067 | 69.316
3 | 0.58 | 0.00781 | -0.067 | 74.287
3.5 | 0.626 | 0.00798 | -0.068 | 78.494
4 | 0.665 | 0.00816 | -0.069 | 81.549
4.5 | 0.695 | 0.00832 | -0.069 | 83.521
5 | 0.714 | 0.00748 | -0.07 | 95.42
5.5 | 0.721 | 0.00759 | -0.071 | 94.992
6 | 0.716 | 0.00771 | -0.072 | 92.839
6.5 | 0.7 | 0.00786 | -0.072 | 88.991
7 | 0.674 | 0.00798 | -0.073 | 84.418
7.5 | 0.64 | 0.00813 | -0.074 | 78.815
8 | 0.602 | 0.00718 | -0.074 | 83.848
8.5 | 0.56 | 0.00735 | -0.075 | 76.23
9 | 0.518 | 0.00766 | -0.075 | 67.598
9.5 | 0.475 | 0.01078 | -0.076 | 44.081
10 | 0.434 | 0.01131 | -0.077 | 38.414
10.5 | 0.396 | 0.01187 | -0.077 | 33.355

## 106. Re 10M Mach 0.00 (2)
BIGFOIL.COM POLAR EXPORT
ys915
YS-915 |  |  |  | Cl Max: | 0.459 | at alpha= | 2.5 | deg
XFOIL ncrit=9 |  |  |  | L/D Max: | 71.9436 | at alpha= | 2.5 | deg
Re: | 10000000 |  |  | Cd Min: | 0.07457 | at alpha= | -11 | deg
Mach: | 0 |  |  | Cl=0 at alpha= | -2.2052 | deg
|  |  |  | @ Cl=0.1, Cd= | 0.0033087
|  |  |  | @ Cl=0.4, Cd= | 0.0058856
|  |  |  | @ Cl=0.6, Cd= | 0.00638
alpha (deg) | Cl | Cd | Cm | Cl/Cd
-11 | -0.4052 | 0.07457 | -0.0926 | -5.4338
-10.5 | -0.4358 | 0.05754 | -0.1023 | -7.5739
-10 | -0.5305 | 0.04265 | -0.107 | -12.4385
-9.5 | -0.5695 | 0.03714 | -0.0982 | -15.3339
-9 | -0.5759 | 0.03091 | -0.0929 | -18.6315
-8.5 | -0.5648 | 0.02548 | -0.0883 | -22.1664
-8 | -0.5346 | 0.02281 | -0.0858 | -23.4371
-7.5 | -0.5039 | 0.01932 | -0.0827 | -26.0818
-7 | -0.4627 | 0.01741 | -0.081 | -26.5767
-6.5 | -0.454 | 0.00775 | -0.0707 | -58.5806
-6 | -0.4008 | 0.00733 | -0.0706 | -54.6794
-5.5 | -0.3568 | 0.00576 | -0.0682 | -61.9444
-5 | -0.3019 | 0.00553 | -0.0685 | -54.5931
-4.5 | -0.2463 | 0.00536 | -0.0689 | -45.9515
-3 | -0.0821 | 0.00454 | -0.0693 | -18.0837
-2.5 | -0.0316 | 0.0038 | -0.0687 | -8.3158
-2 | 0.022 | 0.00348 | -0.0687 | 6.3218
-1.5 | 0.0781 | 0.00334 | -0.0691 | 23.3832
-1 | 0.134 | 0.00326 | -0.0694 | 41.1043
0 | 0.2203 | 0.00443 | -0.0647 | 49.7291
0.5 | 0.2631 | 0.00505 | -0.0624 | 52.099
1 | 0.3076 | 0.00562 | -0.0605 | 54.7331
1.5 | 0.3631 | 0.00556 | -0.0607 | 65.3058
2 | 0.4107 | 0.00598 | -0.0594 | 68.6789
2.5 | 0.459 | 0.00638 | -0.0581 | 71.9436

## 107. Re 10M Mach 0.10 (1)
BIGFOIL.COM POLAR EXPORT
ys915
YS-915 |  |  |  | Cl Max: | 0.717 | at alpha= | 5.5 | deg
JavaFoil+Calcfoil stall+Eppler ext transition |  |  |  | L/D Max: | 94.77 | at alpha= | 5 | deg
Re: | 10000000 |  |  | Cd Min: | 0.00435 | at alpha= | -2.5 | deg
Mach: | 0.1 |  |  | Cl=0 at alpha= | -2.0509 | deg
|  |  |  | @ Cl=0.1, Cd= | 0.0051342
|  |  |  | @ Cl=0.4, Cd= | 0.01205
|  |  |  | @ Cl=0.6, Cd= | 0.01205
alpha (deg) | Cl | Cd | Cm | Cl/Cd
-12.5 | -0.193 | 0.04864 | -0.033 | -3.964
-12 | -0.22 | 0.03629 | -0.036 | -6.056
-11.5 | -0.259 | 0.01775 | -0.041 | -14.604
-11 | -0.3 | 0.01119 | -0.045 | -26.834
-10.5 | -0.332 | 0.01024 | -0.046 | -32.364
-10 | -0.361 | 0.00761 | -0.047 | -47.466
-9.5 | -0.389 | 0.00802 | -0.048 | -48.525
-9 | -0.414 | 0.00863 | -0.048 | -47.968
-8.5 | -0.434 | 0.00804 | -0.049 | -54.032
-8 | -0.448 | 0.00768 | -0.05 | -58.288
-7.5 | -0.453 | 0.00835 | -0.051 | -54.256
-7 | -0.448 | 0.00792 | -0.052 | -56.531
-6.5 | -0.433 | 0.0076 | -0.053 | -56.94
-6 | -0.407 | 0.00727 | -0.053 | -55.991
-5.5 | -0.372 | 0.00696 | -0.054 | -53.381
-5 | -0.329 | 0.00663 | -0.055 | -49.542
-4.5 | -0.279 | 0.00639 | -0.056 | -43.721
-4 | -0.225 | 0.0061 | -0.057 | -36.905
-3.5 | -0.169 | 0.00585 | -0.057 | -28.823
-3 | -0.111 | 0.0057 | -0.058 | -19.49
-2.5 | -0.053 | 0.00435 | -0.059 | -12.085
-2 | 0.006 | 0.00455 | -0.06 | 1.389
-1.5 | 0.065 | 0.00498 | -0.061 | 13.113
-1 | 0.124 | 0.00524 | -0.061 | 23.747
-0.5 | 0.183 | 0.00552 | -0.062 | 33.24
0 | 0.242 | 0.0058 | -0.063 | 41.799
0.5 | 0.301 | 0.00613 | -0.064 | 49.138
1 | 0.36 | 0.00645 | -0.065 | 55.777
1.5 | 0.418 | 0.00608 | -0.065 | 68.671
2 | 0.475 | 0.00646 | -0.066 | 73.549
2.5 | 0.531 | 0.00763 | -0.067 | 69.517
3 | 0.583 | 0.00784 | -0.068 | 74.315
3.5 | 0.629 | 0.008 | -0.068 | 78.58
4 | 0.667 | 0.0082 | -0.069 | 81.343
4.5 | 0.696 | 0.00736 | -0.07 | 94.555
5 | 0.713 | 0.00752 | -0.07 | 94.77
5.5 | 0.717 | 0.00761 | -0.071 | 94.247
6 | 0.708 | 0.00776 | -0.072 | 91.203
6.5 | 0.687 | 0.00791 | -0.073 | 86.858
7 | 0.656 | 0.00804 | -0.073 | 81.64
7.5 | 0.617 | 0.00817 | -0.074 | 75.538
8 | 0.573 | 0.00722 | -0.075 | 79.324
8.5 | 0.526 | 0.00741 | -0.075 | 70.956
9 | 0.478 | 0.01043 | -0.076 | 45.848
9.5 | 0.432 | 0.0109 | -0.076 | 39.585
10 | 0.387 | 0.01141 | -0.077 | 33.951
10.5 | 0.346 | 0.01205 | -0.077 | 28.716

## 108. Re 10M Mach 0.10 (2)
BIGFOIL.COM POLAR EXPORT
ys915
YS-915 |  |  |  | Cl Max: | 0.4609 | at alpha= | 2.5 | deg
XFOIL ncrit=9 |  |  |  | L/D Max: | 72.1283 | at alpha= | 2.5 | deg
Re: | 10000000 |  |  | Cd Min: | 0.00791 | at alpha= | -6.5 | deg
Mach: | 0.1 |  |  | Cl=0 at alpha= | -2.2059 | deg
|  |  |  | @ Cl=0.1, Cd= | 0.0033056
|  |  |  | @ Cl=0.4, Cd= | 0.0058845
|  |  |  | @ Cl=0.6, Cd= | 0.00639
alpha (deg) | Cl | Cd | Cm | Cl/Cd
-6.5 | -0.4557 | 0.00791 | -0.0716 | -57.6106
-6 | -0.4024 | 0.00745 | -0.0713 | -54.0134
-5.5 | -0.3589 | 0.00578 | -0.0688 | -62.0934
-5 | -0.3036 | 0.00554 | -0.069 | -54.8014
-4.5 | -0.2477 | 0.00537 | -0.0694 | -46.1266
-3 | -0.0824 | 0.00456 | -0.0697 | -18.0702
-2.5 | -0.0317 | 0.0038 | -0.0691 | -8.3421
-2 | 0.0222 | 0.00348 | -0.0691 | 6.3793
-1.5 | 0.0785 | 0.00334 | -0.0695 | 23.503
-1 | 0.1348 | 0.00325 | -0.0698 | 41.4769
-0.5 | 0.1903 | 0.00325 | -0.07 | 58.5538
0 | 0.2215 | 0.00443 | -0.0651 | 50
0.5 | 0.2644 | 0.00504 | -0.0627 | 52.4603
1 | 0.3088 | 0.00563 | -0.0607 | 54.849
1.5 | 0.3645 | 0.00558 | -0.0609 | 65.3226
2 | 0.4123 | 0.00599 | -0.0595 | 68.8314
2.5 | 0.4609 | 0.00639 | -0.0583 | 72.1283

## 109. Re 10M Mach 0.25 (1)
BIGFOIL.COM POLAR EXPORT
ys915
YS-915 |  |  |  | Cl Max: | 0.699 | at alpha= | 5 | deg
JavaFoil+Calcfoil stall+Eppler ext transition |  |  |  | L/D Max: | 93.066 | at alpha= | 4.5 | deg
Re: | 10000000 |  |  | Cd Min: | 0.0044 | at alpha= | -2.5 | deg
Mach: | 0.25 |  |  | Cl=0 at alpha= | -2.05 | deg
|  |  |  | @ Cl=0.1, Cd= | 0.01281
|  |  |  | @ Cl=0.4, Cd= | 0.01281
|  |  |  | @ Cl=0.6, Cd= | 0.01281
alpha (deg) | Cl | Cd | Cm | Cl/Cd
-11.5 | -0.056 | 0.05282 | -0.033 | -1.058
-11 | -0.059 | 0.01814 | -0.043 | -3.246
-10.5 | -0.059 | 0.01106 | -0.047 | -5.319
-10 | -0.056 | 0.01006 | -0.048 | -5.541
-9.5 | -0.156 | 0.0076 | -0.049 | -20.509
-9 | -0.235 | 0.00781 | -0.05 | -30.103
-8.5 | -0.3 | 0.00845 | -0.051 | -35.519
-8 | -0.353 | 0.00799 | -0.051 | -44.167
-7.5 | -0.391 | 0.00759 | -0.052 | -51.553
-7 | -0.412 | 0.00822 | -0.053 | -50.161
-6.5 | -0.416 | 0.00784 | -0.054 | -53.035
-6 | -0.402 | 0.00743 | -0.055 | -54.176
-5.5 | -0.374 | 0.00711 | -0.056 | -52.638
-5 | -0.334 | 0.00676 | -0.057 | -49.437
-4.5 | -0.286 | 0.0065 | -0.057 | -43.912
-4 | -0.231 | 0.00619 | -0.058 | -37.275
-3.5 | -0.173 | 0.00595 | -0.059 | -29.096
-3 | -0.114 | 0.00572 | -0.06 | -19.922
-2.5 | -0.054 | 0.0044 | -0.061 | -12.26
-2 | 0.006 | 0.00459 | -0.062 | 1.415
-1.5 | 0.067 | 0.00501 | -0.062 | 13.403
-1 | 0.128 | 0.0053 | -0.063 | 24.125
-0.5 | 0.189 | 0.00555 | -0.064 | 33.968
0 | 0.249 | 0.00588 | -0.065 | 42.335
0.5 | 0.31 | 0.00562 | -0.066 | 55.085
1 | 0.37 | 0.0059 | -0.066 | 62.68
1.5 | 0.429 | 0.00617 | -0.067 | 69.592
2 | 0.488 | 0.00657 | -0.068 | 74.226
2.5 | 0.545 | 0.00776 | -0.069 | 70.171
3 | 0.597 | 0.00795 | -0.069 | 75.107
3.5 | 0.642 | 0.00818 | -0.07 | 78.531
4 | 0.677 | 0.00738 | -0.071 | 91.621
4.5 | 0.697 | 0.00749 | -0.072 | 93.066
5 | 0.699 | 0.00768 | -0.072 | 91.031
5.5 | 0.681 | 0.00777 | -0.073 | 87.613
6 | 0.641 | 0.00795 | -0.074 | 80.555
6.5 | 0.579 | 0.00813 | -0.075 | 71.215
7 | 0.499 | 0.00724 | -0.075 | 68.963
7.5 | 0.405 | 0.00734 | -0.076 | 55.203
8 | 0.299 | 0.00735 | -0.077 | 40.746
8.5 | 0.171 | 0.0104 | -0.077 | 16.484
9 | 0.077 | 0.01097 | -0.078 | 7.041
9.5 | 0.081 | 0.01158 | -0.078 | 6.959
10 | 0.083 | 0.01281 | -0.078 | 6.492

## 110. Re 10M Mach 0.25 (2)
BIGFOIL.COM POLAR EXPORT
ys915
YS-915 |  |  |  | Cl Max: | 0.4708 | at alpha= | 2.5 | deg
XFOIL ncrit=9 |  |  |  | L/D Max: | 73.1056 | at alpha= | 2.5 | deg
Re: | 10000000 |  |  | Cd Min: | 0.00905 | at alpha= | -6.5 | deg
Mach: | 0.25 |  |  | Cl=0 at alpha= | -2.2081 | deg
|  |  |  | @ Cl=0.1, Cd= | 0.0033176
|  |  |  | @ Cl=0.4, Cd= | 0.0059082
|  |  |  | @ Cl=0.6, Cd= | 0.00644
alpha (deg) | Cl | Cd | Cm | Cl/Cd
-6.5 | -0.4628 | 0.00905 | -0.0771 | -51.1381
-6 | -0.4106 | 0.00814 | -0.0758 | -50.4423
-5 | -0.3131 | 0.00563 | -0.0718 | -55.6128
-4.5 | -0.2552 | 0.00543 | -0.072 | -46.9982
-3 | -0.0842 | 0.00461 | -0.0721 | -18.2646
-2.5 | -0.0324 | 0.00381 | -0.0713 | -8.5039
-2 | 0.0231 | 0.00348 | -0.0712 | 6.6379
-1.5 | 0.0812 | 0.00335 | -0.0716 | 24.2388
-1 | 0.1393 | 0.00325 | -0.072 | 42.8615
-0.5 | 0.1969 | 0.00322 | -0.0723 | 61.1491
0.5 | 0.271 | 0.00501 | -0.0643 | 54.0918
1 | 0.3152 | 0.00567 | -0.0619 | 55.5908
1.5 | 0.3719 | 0.00564 | -0.0619 | 65.9397
2 | 0.4201 | 0.0061 | -0.0602 | 68.8689
2.5 | 0.4708 | 0.00644 | -0.0589 | 73.1056

## 111. Re 10M Mach 0.50 (1)
BIGFOIL.COM POLAR EXPORT
ys915
YS-915 |  |  |  | Cl Max: | 1.175 | at alpha= | 20 | deg
JavaFoil+Calcfoil stall+Eppler ext transition |  |  |  | L/D Max: | 87.742 | at alpha= | 3.5 | deg
Re: | 10000000 |  |  | Cd Min: | 0.00447 | at alpha= | -2 | deg
Mach: | 0.5 |  |  | Cl=0 at alpha= | -2.0522 | deg
|  |  |  | @ Cl=0.1, Cd= | 0.0050575
|  |  |  | @ Cl=0.4, Cd= | 0.0056105
|  |  |  | @ Cl=0.6, Cd= | 0.011062
alpha (deg) | Cl | Cd | Cm | Cl/Cd
-20 | -0.953 | 0.14685 | -0.021 | -6.486
-19.5 | -0.927 | 0.13886 | -0.021 | -6.676
-19 | -0.907 | 0.13489 | -0.023 | -6.727
-18.5 | -0.876 | 0.13349 | -0.023 | -6.562
-18 | -0.851 | 0.12429 | -0.023 | -6.849
-17.5 | -0.841 | 0.10272 | -0.027 | -8.189
-17 | -0.799 | 0.11982 | -0.024 | -6.664
-16.5 | -0.774 | 0.11045 | -0.025 | -7.007
-16 | -0.779 | 0.0768 | -0.032 | -10.14
-15.5 | -0.716 | 0.11113 | -0.024 | -6.447
-15 | -0.692 | 0.10138 | -0.026 | -6.827
-14.5 | -0.687 | 0.07583 | -0.033 | -9.057
-14 | -0.695 | 0.04519 | -0.039 | -15.383
-13.5 | -0.609 | 0.09407 | -0.025 | -6.479
-13 | -0.595 | 0.07452 | -0.032 | -7.985
-12.5 | -0.618 | 0.03454 | -0.042 | -17.882
-12 | -0.619 | 0.01932 | -0.047 | -32.033
-11.5 | -0.506 | 0.07153 | -0.028 | -7.074
-11 | -0.541 | 0.02433 | -0.046 | -22.243
-10.5 | -0.547 | 0.01257 | -0.052 | -43.509
-10 | -0.426 | 0.06071 | -0.03 | -7.015
-9.5 | -0.453 | 0.01991 | -0.049 | -22.769
-9 | -0.458 | 0.01019 | -0.055 | -44.922
-8.5 | -0.424 | 0.01028 | -0.056 | -41.224
-8 | -0.393 | 0.00935 | -0.057 | -41.991
-7.5 | -0.36 | 0.00752 | -0.058 | -47.919
-7 | -0.327 | 0.00726 | -0.059 | -45.099
-6.5 | -0.295 | 0.0078 | -0.06 | -37.756
-6 | -0.262 | 0.00732 | -0.061 | -35.729
-5.5 | -0.229 | 0.00684 | -0.062 | -33.414
-5 | -0.325 | 0.00754 | -0.063 | -43.177
-4.5 | -0.307 | 0.00701 | -0.064 | -43.735
-4 | -0.253 | 0.00672 | -0.065 | -37.683
-3.5 | -0.192 | 0.00638 | -0.066 | -30.086
-3 | -0.127 | 0.00606 | -0.067 | -20.968
-2.5 | -0.06 | 0.00455 | -0.068 | -13.265
-2 | 0.007 | 0.00447 | -0.069 | 1.623
-1.5 | 0.075 | 0.00512 | -0.07 | 14.633
-1 | 0.143 | 0.00495 | -0.071 | 28.869
-0.5 | 0.211 | 0.00524 | -0.071 | 40.207
0 | 0.278 | 0.00553 | -0.072 | 50.298
0.5 | 0.346 | 0.00582 | -0.073 | 59.428
1 | 0.413 | 0.00556 | -0.074 | 74.196
1.5 | 0.479 | 0.00586 | -0.075 | 81.682
2 | 0.544 | 0.00625 | -0.076 | 86.966
2.5 | 0.605 | 0.00726 | -0.077 | 83.351
3 | 0.656 | 0.00749 | -0.078 | 87.534
3.5 | 0.678 | 0.00773 | -0.078 | 87.742
4 | 0.592 | 0.00796 | -0.079 | 74.412
4.5 | 0.433 | 0.00718 | -0.08 | 60.226
5 | 0.465 | 0.00728 | -0.081 | 63.908
5.5 | 0.498 | 0.00743 | -0.082 | 66.978
6 | 0.53 | 0.00749 | -0.082 | 70.792
6.5 | 0.563 | 0.01059 | -0.083 | 53.12
7 | 0.595 | 0.01107 | -0.084 | 53.745
7.5 | 0.627 | 0.01102 | -0.085 | 56.95
8 | 0.659 | 0.01155 | -0.085 | 57.077
8.5 | 0.682 | 0.01311 | -0.085 | 52.061
9 | 0.59 | 0.05494 | -0.049 | 10.743
9.5 | 0.755 | 0.01319 | -0.088 | 57.207
10 | 0.78 | 0.0148 | -0.087 | 52.713
10.5 | 0.667 | 0.0677 | -0.048 | 9.847
11 | 0.848 | 0.01495 | -0.089 | 56.681
11.5 | 0.871 | 0.01689 | -0.089 | 51.57
12 | 0.752 | 0.07338 | -0.056 | 10.247
12.5 | 0.77 | 0.08648 | -0.049 | 8.905
13 | 0.958 | 0.01961 | -0.09 | 48.827
13.5 | 0.843 | 0.07605 | -0.064 | 11.085
14 | 0.85 | 0.09542 | -0.054 | 8.912
14.5 | 1.044 | 0.02235 | -0.092 | 46.702
15 | 0.928 | 0.08218 | -0.068 | 11.294
15.5 | 0.932 | 0.10397 | -0.058 | 8.959
16 | 0.958 | 0.11081 | -0.059 | 8.643
16.5 | 0.991 | 0.10355 | -0.063 | 9.572
17 | 1.006 | 0.11799 | -0.058 | 8.528
17.5 | 1.033 | 0.12446 | -0.06 | 8.301
18 | 1.064 | 0.12739 | -0.063 | 8.35
18.5 | 1.082 | 0.13018 | -0.059 | 8.309
19 | 1.107 | 0.13727 | -0.06 | 8.067
19.5 | 1.142 | 0.13589 | -0.065 | 8.406
20 | 1.175 | 0.1368 | -0.069 | 8.587

## 112. Re 10M Mach 0.50 (2)
BIGFOIL.COM POLAR EXPORT
ys915
YS-915 |  |  |  | Cl Max: | 0.8389 | at alpha= | 17 | deg
XFOIL ncrit=9 |  |  |  | L/D Max: | 83.5628 | at alpha= | 3.5 | deg
Re: | 10000000 |  |  | Cd Min: | 0.23131 | at alpha= | 17 | deg
Mach: | 0.5 |  |  | Cl=0 at alpha= | -99 | deg
|  |  |  | @ Cl=0.1, Cd= | 0.0042
|  |  |  | @ Cl=0.4, Cd= | 0.0058919
|  |  |  | @ Cl=0.6, Cd= | 0.0072644
alpha (deg) | Cl | Cd | Cm | Cl/Cd
0 | 0.2587 | 0.0042 | -0.0758 | 61.5952
0.5 | 0.3003 | 0.00489 | -0.0712 | 61.411
1 | 0.3399 | 0.00573 | -0.0662 | 59.3194
1.5 | 0.399 | 0.00588 | -0.065 | 67.8571
2 | 0.4484 | 0.00647 | -0.0618 | 69.3045
2.5 | 0.5063 | 0.00671 | -0.06 | 75.4545
3 | 0.5638 | 0.00699 | -0.0578 | 80.6581
3.5 | 0.6192 | 0.00741 | -0.0548 | 83.5628
4 | 0.6687 | 0.00828 | -0.0501 | 80.7609
4.5 | 0.7159 | 0.01057 | -0.0446 | 67.7294
5 | 0.7778 | 0.01553 | -0.0414 | 50.0837
6 | 0.824 | 0.02648 | -0.0227 | 31.1178
6.5 | 0.8364 | 0.03438 | -0.015 | 24.3281
7 | 0.8329 | 0.04231 | -0.0077 | 19.6857
7.5 | 0.7983 | 0.0476 | 0.0043 | 16.771
8 | 0.762 | 0.0544 | 0.011 | 14.0074
8.5 | 0.7303 | 0.06279 | 0.0117 | 11.6308
9 | 0.7069 | 0.07457 | 0.004 | 9.4797
9.5 | 0.6979 | 0.08857 | -0.0074 | 7.8796
10 | 0.6903 | 0.09984 | -0.0131 | 6.9141
10.5 | 0.6862 | 0.11034 | -0.0176 | 6.219
11 | 0.6786 | 0.12228 | -0.0221 | 5.5496
11.5 | 0.6728 | 0.13373 | -0.0264 | 5.031
12 | 0.6779 | 0.14337 | -0.03 | 4.7283
12.5 | 0.6877 | 0.15246 | -0.0336 | 4.5107
13 | 0.6992 | 0.16169 | -0.0375 | 4.3243
13.5 | 0.7127 | 0.17085 | -0.0415 | 4.1715
14 | 0.7281 | 0.17987 | -0.0456 | 4.0479
14.5 | 0.7467 | 0.18846 | -0.0495 | 3.9621
15 | 0.7642 | 0.19728 | -0.0537 | 3.8737
15.5 | 0.7822 | 0.20581 | -0.058 | 3.8006
16 | 0.8007 | 0.21442 | -0.0624 | 3.7343
16.5 | 0.8196 | 0.22311 | -0.0669 | 3.6735
17 | 0.8389 | 0.23131 | -0.0714 | 3.6267

## 113. Re 12M Mach 0.00 (1)
BIGFOIL.COM POLAR EXPORT
ys915
YS-915 |  |  |  | Cl Max: | 0.721 | at alpha= | 5.5 | deg
JavaFoil+Calcfoil stall+Eppler ext transition |  |  |  | L/D Max: | 96.007 | at alpha= | 5.5 | deg
Re: | 12000000 |  |  | Cd Min: | 0.00487 | at alpha= | -3 | deg
Mach: | 0 |  |  | Cl=0 at alpha= | -2.0517 | deg
|  |  |  | @ Cl=0.1, Cd= | 0.0054764
|  |  |  | @ Cl=0.4, Cd= | 0.0115
|  |  |  | @ Cl=0.6, Cd= | 0.0115
alpha (deg) | Cl | Cd | Cm | Cl/Cd
-12.5 | -0.241 | 0.02811 | -0.037 | -8.582
-12 | -0.276 | 0.01529 | -0.041 | -18.047
-11.5 | -0.308 | 0.01153 | -0.043 | -26.744
-11 | -0.337 | 0.01044 | -0.045 | -32.271
-10.5 | -0.363 | 0.00976 | -0.046 | -37.227
-10 | -0.389 | 0.00811 | -0.046 | -47.974
-9.5 | -0.413 | 0.00769 | -0.047 | -53.693
-9 | -0.434 | 0.00827 | -0.048 | -52.399
-8.5 | -0.449 | 0.00787 | -0.049 | -57.068
-8 | -0.459 | 0.00844 | -0.05 | -54.366
-7.5 | -0.46 | 0.00804 | -0.051 | -57.204
-7 | -0.452 | 0.00768 | -0.051 | -58.849
-6.5 | -0.434 | 0.00733 | -0.052 | -59.246
-6 | -0.407 | 0.00701 | -0.053 | -58.057
-5.5 | -0.371 | 0.00672 | -0.054 | -55.248
-5 | -0.328 | 0.00646 | -0.055 | -50.71
-4.5 | -0.278 | 0.00615 | -0.056 | -45.247
-4 | -0.224 | 0.00592 | -0.056 | -37.808
-3.5 | -0.168 | 0.00573 | -0.057 | -29.306
-3 | -0.11 | 0.00487 | -0.058 | -22.695
-2.5 | -0.052 | 0.00493 | -0.059 | -10.611
-2 | 0.006 | 0.0051 | -0.06 | 1.234
-1.5 | 0.065 | 0.00534 | -0.06 | 12.157
-1 | 0.124 | 0.00557 | -0.061 | 22.207
-0.5 | 0.183 | 0.00575 | -0.062 | 31.719
0 | 0.241 | 0.00602 | -0.063 | 40.034
0.5 | 0.3 | 0.00625 | -0.064 | 47.948
1 | 0.358 | 0.00653 | -0.064 | 54.769
1.5 | 0.416 | 0.00687 | -0.065 | 60.503
2 | 0.473 | 0.00649 | -0.066 | 72.827
2.5 | 0.528 | 0.00742 | -0.067 | 71.167
3 | 0.58 | 0.00759 | -0.067 | 76.415
3.5 | 0.626 | 0.00782 | -0.068 | 80.156
4 | 0.665 | 0.008 | -0.069 | 83.155
4.5 | 0.695 | 0.00818 | -0.069 | 84.965
5 | 0.714 | 0.00838 | -0.07 | 85.144
5.5 | 0.721 | 0.00751 | -0.071 | 96.007
6 | 0.716 | 0.00762 | -0.072 | 93.996
6.5 | 0.7 | 0.00781 | -0.072 | 89.616
7 | 0.674 | 0.00795 | -0.073 | 84.768
7.5 | 0.641 | 0.00814 | -0.074 | 78.684
8 | 0.602 | 0.00836 | -0.074 | 72.03
8.5 | 0.56 | 0.00741 | -0.075 | 75.623
9 | 0.518 | 0.00743 | -0.075 | 69.703
9.5 | 0.475 | 0.01044 | -0.076 | 45.528
10 | 0.435 | 0.01095 | -0.077 | 39.694
10.5 | 0.396 | 0.0115 | -0.077 | 34.445

## 114. Re 12M Mach 0.00 (2)
BIGFOIL.COM POLAR EXPORT
ys915
YS-915 |  |  |  | Cl Max: | 0.4618 | at alpha= | 2.5 | deg
XFOIL ncrit=9 |  |  |  | L/D Max: | 74.0064 | at alpha= | 2.5 | deg
Re: | 12000000 |  |  | Cd Min: | 0.00624 | at alpha= | 2.5 | deg
Mach: | 0 |  |  | Cl=0 at alpha= | -2.2122 | deg
|  |  |  | @ Cl=0.1, Cd= | 0.0032301
|  |  |  | @ Cl=0.4, Cd= | 0.0058329
|  |  |  | @ Cl=0.6, Cd= | 0.00624
alpha (deg) | Cl | Cd | Cm | Cl/Cd
-6 | -0.4109 | 0.00604 | -0.0682 | -68.0298
-5.5 | -0.3579 | 0.00556 | -0.068 | -64.3705
-5 | -0.303 | 0.00532 | -0.0683 | -56.9549
-3 | -0.0823 | 0.00445 | -0.0692 | -18.4944
-2.5 | -0.0301 | 0.00394 | -0.0689 | -7.6396
-2 | 0.0222 | 0.00339 | -0.0687 | 6.5487
-1.5 | 0.0778 | 0.00325 | -0.069 | 23.9385
-1 | 0.1335 | 0.0032 | -0.0693 | 41.7188
-0.5 | 0.1788 | 0.00371 | -0.0674 | 48.1941
0 | 0.2153 | 0.00465 | -0.0637 | 46.3011
0.5 | 0.2605 | 0.00517 | -0.0619 | 50.3868
1 | 0.3066 | 0.00568 | -0.0603 | 53.9789
1.5 | 0.3632 | 0.00557 | -0.0607 | 65.2065
2 | 0.4122 | 0.00592 | -0.0597 | 69.6284
2.5 | 0.4618 | 0.00624 | -0.0587 | 74.0064

## 115. Re 12M Mach 0.10 (1)
BIGFOIL.COM POLAR EXPORT
ys915
YS-915 |  |  |  | Cl Max: | 0.717 | at alpha= | 5.5 | deg
JavaFoil+Calcfoil stall+Eppler ext transition |  |  |  | L/D Max: | 96.132 | at alpha= | 5 | deg
Re: | 12000000 |  |  | Cd Min: | 0.00498 | at alpha= | -2.5 | deg
Mach: | 0.1 |  |  | Cl=0 at alpha= | -2.0509 | deg
|  |  |  | @ Cl=0.1, Cd= | 0.0055064
|  |  |  | @ Cl=0.4, Cd= | 0.01167
|  |  |  | @ Cl=0.6, Cd= | 0.01167
alpha (deg) | Cl | Cd | Cm | Cl/Cd
-12.5 | -0.199 | 0.03647 | -0.036 | -5.444
-12 | -0.229 | 0.02368 | -0.039 | -9.656
-11.5 | -0.268 | 0.01268 | -0.043 | -21.118
-11 | -0.302 | 0.01056 | -0.045 | -28.611
-10.5 | -0.332 | 0.00991 | -0.046 | -33.48
-10 | -0.361 | 0.00738 | -0.047 | -48.958
-9.5 | -0.389 | 0.00776 | -0.048 | -50.141
-9 | -0.414 | 0.00837 | -0.048 | -49.469
-8.5 | -0.434 | 0.00793 | -0.049 | -54.803
-8 | -0.448 | 0.00846 | -0.05 | -52.952
-7.5 | -0.453 | 0.00806 | -0.051 | -56.188
-7 | -0.448 | 0.00768 | -0.052 | -58.293
-6.5 | -0.433 | 0.00733 | -0.053 | -59.019
-6 | -0.407 | 0.00707 | -0.053 | -57.54
-5.5 | -0.372 | 0.00671 | -0.054 | -55.369
-5 | -0.329 | 0.00646 | -0.055 | -50.919
-4.5 | -0.279 | 0.00621 | -0.056 | -44.955
-4 | -0.225 | 0.00593 | -0.057 | -37.956
-3.5 | -0.169 | 0.00573 | -0.057 | -29.436
-3 | -0.111 | 0.0058 | -0.058 | -19.15
-2.5 | -0.053 | 0.00498 | -0.059 | -10.551
-2 | 0.006 | 0.00512 | -0.06 | 1.235
-1.5 | 0.065 | 0.00537 | -0.061 | 12.158
-1 | 0.124 | 0.0056 | -0.061 | 22.232
-0.5 | 0.183 | 0.00574 | -0.062 | 31.95
0 | 0.242 | 0.00601 | -0.063 | 40.324
0.5 | 0.301 | 0.00629 | -0.064 | 47.897
1 | 0.36 | 0.00658 | -0.065 | 54.665
1.5 | 0.418 | 0.00618 | -0.065 | 67.652
2 | 0.475 | 0.0065 | -0.066 | 73.061
2.5 | 0.531 | 0.00746 | -0.067 | 71.195
3 | 0.583 | 0.00762 | -0.068 | 76.46
3.5 | 0.629 | 0.00786 | -0.068 | 80.053
4 | 0.667 | 0.00804 | -0.069 | 82.95
4.5 | 0.696 | 0.00821 | -0.07 | 84.778
5 | 0.713 | 0.00741 | -0.07 | 96.132
5.5 | 0.717 | 0.00754 | -0.071 | 95.058
6 | 0.708 | 0.00765 | -0.072 | 92.584
6.5 | 0.687 | 0.00786 | -0.073 | 87.478
7 | 0.656 | 0.00798 | -0.073 | 82.232
7.5 | 0.617 | 0.00821 | -0.074 | 75.178
8 | 0.573 | 0.00736 | -0.075 | 77.831
8.5 | 0.526 | 0.00745 | -0.075 | 70.595
9 | 0.478 | 0.00748 | -0.076 | 63.908
9.5 | 0.432 | 0.01056 | -0.076 | 40.903
10 | 0.388 | 0.01108 | -0.077 | 34.989
10.5 | 0.346 | 0.01167 | -0.078 | 29.662

## 116. Re 12M Mach 0.10 (2)
BIGFOIL.COM POLAR EXPORT
ys915
YS-915 |  |  |  | Cl Max: | 0.4637 | at alpha= | 2.5 | deg
XFOIL ncrit=9 |  |  |  | L/D Max: | 74.192 | at alpha= | 2.5 | deg
Re: | 12000000 |  |  | Cd Min: | 0.00625 | at alpha= | 2.5 | deg
Mach: | 0.1 |  |  | Cl=0 at alpha= | -2.2125 | deg
|  |  |  | @ Cl=0.1, Cd= | 0.0032306
|  |  |  | @ Cl=0.4, Cd= | 0.0058376
|  |  |  | @ Cl=0.6, Cd= | 0.00625
alpha (deg) | Cl | Cd | Cm | Cl/Cd
-6 | -0.4128 | 0.00614 | -0.069 | -67.2313
-5.5 | -0.36 | 0.00558 | -0.0685 | -64.5161
-5 | -0.3048 | 0.00533 | -0.0688 | -57.1857
-4.5 | -0.2492 | 0.00514 | -0.069 | -48.4825
-3 | -0.0826 | 0.00446 | -0.0696 | -18.5202
-2.5 | -0.0303 | 0.00393 | -0.0693 | -7.7099
-2 | 0.0224 | 0.00339 | -0.0691 | 6.6077
-1.5 | 0.0783 | 0.00325 | -0.0694 | 24.0923
-1 | 0.1343 | 0.0032 | -0.0697 | 41.9688
0 | 0.2165 | 0.00464 | -0.0641 | 46.6595
0.5 | 0.2616 | 0.00516 | -0.0622 | 50.6977
1 | 0.3078 | 0.00568 | -0.0605 | 54.1901
1.5 | 0.3647 | 0.00557 | -0.0609 | 65.4758
2 | 0.4135 | 0.00594 | -0.0598 | 69.6128
2.5 | 0.4637 | 0.00625 | -0.0588 | 74.192

## 117. Re 12M Mach 0.25 (1)
BIGFOIL.COM POLAR EXPORT
ys915
YS-915 |  |  |  | Cl Max: | 0.699 | at alpha= | 5 | deg
JavaFoil+Calcfoil stall+Eppler ext transition |  |  |  | L/D Max: | 94.224 | at alpha= | 4.5 | deg
Re: | 12000000 |  |  | Cd Min: | 0.00498 | at alpha= | -2.5 | deg
Mach: | 0.25 |  |  | Cl=0 at alpha= | -2.05 | deg
|  |  |  | @ Cl=0.1, Cd= | 0.01194
|  |  |  | @ Cl=0.4, Cd= | 0.01194
|  |  |  | @ Cl=0.6, Cd= | 0.01194
alpha (deg) | Cl | Cd | Cm | Cl/Cd
-11.5 | -0.056 | 0.05391 | -0.033 | -1.034
-11 | -0.059 | 0.01833 | -0.043 | -3.206
-10.5 | -0.059 | 0.01108 | -0.046 | -5.286
-10 | -0.056 | 0.00984 | -0.048 | -5.666
-9.5 | -0.156 | 0.00733 | -0.049 | -21.251
-9 | -0.235 | 0.00774 | -0.05 | -30.383
-8.5 | -0.3 | 0.00819 | -0.051 | -36.674
-8 | -0.353 | 0.00775 | -0.051 | -45.584
-7.5 | -0.391 | 0.0084 | -0.052 | -46.556
-7 | -0.412 | 0.00794 | -0.053 | -51.973
-6.5 | -0.416 | 0.0076 | -0.054 | -54.739
-6 | -0.402 | 0.00723 | -0.055 | -55.669
-5.5 | -0.374 | 0.00691 | -0.056 | -54.112
-5 | -0.334 | 0.00658 | -0.057 | -50.824
-4.5 | -0.286 | 0.00632 | -0.057 | -45.164
-4 | -0.231 | 0.00601 | -0.058 | -38.35
-3.5 | -0.173 | 0.0058 | -0.059 | -29.84
-3 | -0.114 | 0.00577 | -0.06 | -19.766
-2.5 | -0.054 | 0.00498 | -0.061 | -10.845
-2 | 0.006 | 0.00513 | -0.062 | 1.266
-1.5 | 0.067 | 0.0054 | -0.062 | 12.422
-1 | 0.128 | 0.00562 | -0.063 | 22.731
-0.5 | 0.189 | 0.00577 | -0.064 | 32.647
0 | 0.249 | 0.00609 | -0.065 | 40.885
0.5 | 0.31 | 0.00635 | -0.066 | 48.765
1 | 0.37 | 0.00597 | -0.066 | 61.909
1.5 | 0.429 | 0.00624 | -0.067 | 68.782
2 | 0.488 | 0.00659 | -0.068 | 74.04
2.5 | 0.545 | 0.00756 | -0.069 | 72.107
3 | 0.597 | 0.00775 | -0.069 | 77.119
3.5 | 0.642 | 0.008 | -0.07 | 80.271
4 | 0.677 | 0.00821 | -0.071 | 82.419
4.5 | 0.697 | 0.0074 | -0.072 | 94.224
5 | 0.699 | 0.00755 | -0.072 | 92.627
5.5 | 0.681 | 0.00772 | -0.073 | 88.256
6 | 0.641 | 0.00783 | -0.074 | 81.872
6.5 | 0.579 | 0.00807 | -0.075 | 71.739
7 | 0.499 | 0.00824 | -0.075 | 60.551
7.5 | 0.405 | 0.00733 | -0.076 | 55.238
8 | 0.3 | 0.0075 | -0.077 | 39.94
8.5 | 0.171 | 0.00771 | -0.077 | 22.239
9 | 0.077 | 0.01063 | -0.078 | 7.273
9.5 | 0.081 | 0.0112 | -0.078 | 7.198
10 | 0.084 | 0.01194 | -0.079 | 7.023

## 118. Re 12M Mach 0.25 (2)
BIGFOIL.COM POLAR EXPORT
ys915
YS-915 |  |  |  | Cl Max: | 0.4738 | at alpha= | 2.5 | deg
XFOIL ncrit=9 |  |  |  | L/D Max: | 75.2064 | at alpha= | 2.5 | deg
Re: | 12000000 |  |  | Cd Min: | 0.09187 | at alpha= | -11.5 | deg
Mach: | 0.25 |  |  | Cl=0 at alpha= | -2.2139 | deg
|  |  |  | @ Cl=0.1, Cd= | 0.0032272
|  |  |  | @ Cl=0.4, Cd= | 0.005864
|  |  |  | @ Cl=0.6, Cd= | 0.0063
alpha (deg) | Cl | Cd | Cm | Cl/Cd
-11.5 | -0.3673 | 0.09187 | -0.0878 | -3.998
-11 | -0.3683 | 0.08368 | -0.0912 | -4.4013
-10.5 | -0.3615 | 0.07732 | -0.0945 | -4.6754
-10 | -0.3772 | 0.06577 | -0.0996 | -5.7351
-9.5 | -0.4241 | 0.04776 | -0.1128 | -8.8798
-9 | -0.475 | 0.0413 | -0.11 | -11.5012
-8.5 | -0.5043 | 0.03537 | -0.1026 | -14.2578
-8 | -0.5017 | 0.03011 | -0.0979 | -16.6622
-7.5 | -0.4902 | 0.02437 | -0.0927 | -20.1149
-7 | -0.4618 | 0.0204 | -0.089 | -22.6373
-6.5 | -0.4643 | 0.0088 | -0.0768 | -52.7614
-6 | -0.4098 | 0.00816 | -0.076 | -50.2206
-5.5 | -0.3704 | 0.00587 | -0.072 | -63.1005
-5 | -0.3145 | 0.00542 | -0.0715 | -58.0258
-4.5 | -0.2568 | 0.0052 | -0.0717 | -49.3846
-3 | -0.0844 | 0.0045 | -0.072 | -18.7556
-2.5 | -0.0313 | 0.0039 | -0.0714 | -8.0256
-2 | 0.0234 | 0.00339 | -0.0713 | 6.9027
-1.5 | 0.0811 | 0.00325 | -0.0716 | 24.9538
-1 | 0.1391 | 0.00318 | -0.072 | 43.7421
-0.5 | 0.1878 | 0.00358 | -0.0703 | 52.4581
0 | 0.2227 | 0.0046 | -0.0659 | 48.413
0.5 | 0.2676 | 0.00515 | -0.0636 | 51.9612
1 | 0.314 | 0.00572 | -0.0616 | 54.8951
1.5 | 0.3724 | 0.00561 | -0.062 | 66.3815
2 | 0.4213 | 0.00606 | -0.0604 | 69.5215
2.5 | 0.4738 | 0.0063 | -0.0595 | 75.2063

## 119. Re 12M Mach 0.50 (1)
BIGFOIL.COM POLAR EXPORT
ys915
YS-915 |  |  |  | Cl Max: | 1.168 | at alpha= | 20 | deg
JavaFoil+Calcfoil stall+Eppler ext transition |  |  |  | L/D Max: | 90.075 | at alpha= | 3 | deg
Re: | 12000000 |  |  | Cd Min: | 0.00498 | at alpha= | -2.5 | deg
Mach: | 0.5 |  |  | Cl=0 at alpha= | -2.0522 | deg
|  |  |  | @ Cl=0.1, Cd= | 0.0050898
|  |  |  | @ Cl=0.4, Cd= | 0.0061957
|  |  |  | @ Cl=0.6, Cd= | 0.010907
alpha (deg) | Cl | Cd | Cm | Cl/Cd
-20 | -0.957 | 0.14847 | -0.022 | -6.442
-19.5 | -0.933 | 0.13828 | -0.023 | -6.746
-19 | -0.911 | 0.12975 | -0.024 | -7.021
-18.5 | -0.879 | 0.12897 | -0.023 | -6.817
-18 | -0.858 | 0.11677 | -0.025 | -7.349
-17.5 | -0.868 | 0.07921 | -0.031 | -10.954
-17 | -0.801 | 0.11638 | -0.025 | -6.882
-16.5 | -0.78 | 0.10367 | -0.027 | -7.528
-16 | -0.791 | 0.06637 | -0.034 | -11.917
-15.5 | -0.717 | 0.10968 | -0.025 | -6.537
-15 | -0.694 | 0.09827 | -0.027 | -7.065
-14.5 | -0.703 | 0.062 | -0.035 | -11.346
-14 | -0.704 | 0.03955 | -0.04 | -17.792
-13.5 | -0.61 | 0.09235 | -0.025 | -6.604
-13 | -0.609 | 0.06279 | -0.035 | -9.697
-12.5 | -0.625 | 0.03025 | -0.043 | -20.665
-12 | -0.624 | 0.01743 | -0.047 | -35.794
-11.5 | -0.508 | 0.0695 | -0.03 | -7.307
-11 | -0.552 | 0.01953 | -0.048 | -28.279
-10.5 | -0.551 | 0.0118 | -0.052 | -46.648
-10 | -0.427 | 0.05908 | -0.031 | -7.234
-9.5 | -0.471 | 0.01371 | -0.052 | -34.365
-9 | -0.458 | 0.00986 | -0.055 | -46.437
-8.5 | -0.424 | 0.00992 | -0.056 | -42.774
-8 | -0.393 | 0.00702 | -0.057 | -55.906
-7.5 | -0.36 | 0.00729 | -0.058 | -49.425
-7 | -0.327 | 0.00704 | -0.059 | -46.482
-6.5 | -0.295 | 0.00757 | -0.06 | -38.919
-6 | -0.262 | 0.0071 | -0.061 | -36.847
-5.5 | -0.229 | 0.00758 | -0.062 | -30.161
-5 | -0.325 | 0.00726 | -0.063 | -44.822
-4.5 | -0.307 | 0.00681 | -0.064 | -45.065
-4 | -0.253 | 0.00652 | -0.065 | -38.847
-3.5 | -0.192 | 0.00619 | -0.066 | -31.026
-3 | -0.127 | 0.00591 | -0.067 | -21.486
-2.5 | -0.06 | 0.00498 | -0.068 | -12.116
-2 | 0.007 | 0.00518 | -0.069 | 1.403
-1.5 | 0.075 | 0.00502 | -0.07 | 14.94
-1 | 0.143 | 0.00521 | -0.071 | 27.41
-0.5 | 0.211 | 0.00544 | -0.071 | 38.739
0 | 0.278 | 0.00568 | -0.072 | 48.992
0.5 | 0.346 | 0.00597 | -0.073 | 57.998
1 | 0.413 | 0.00625 | -0.074 | 66.008
1.5 | 0.479 | 0.00592 | -0.075 | 80.94
2 | 0.544 | 0.00626 | -0.076 | 86.839
2.5 | 0.605 | 0.00705 | -0.077 | 85.789
3 | 0.656 | 0.00728 | -0.078 | 90.075
3.5 | 0.678 | 0.00758 | -0.078 | 89.516
4 | 0.592 | 0.00781 | -0.079 | 75.837
4.5 | 0.433 | 0.00801 | -0.08 | 53.984
5 | 0.465 | 0.00715 | -0.081 | 65.091
5.5 | 0.498 | 0.00739 | -0.082 | 67.365
6 | 0.53 | 0.00738 | -0.082 | 71.888
6.5 | 0.563 | 0.01045 | -0.083 | 53.863
7 | 0.595 | 0.01091 | -0.084 | 54.528
7.5 | 0.628 | 0.01089 | -0.085 | 57.625
8 | 0.66 | 0.01147 | -0.085 | 57.484
8.5 | 0.69 | 0.01212 | -0.086 | 56.965
9 | 0.593 | 0.05272 | -0.052 | 11.257
9.5 | 0.755 | 0.01274 | -0.088 | 59.242
10 | 0.784 | 0.01407 | -0.088 | 55.673
10.5 | 0.668 | 0.06641 | -0.049 | 10.054
11 | 0.849 | 0.01444 | -0.089 | 58.754
11.5 | 0.874 | 0.01614 | -0.089 | 54.111
12 | 0.758 | 0.06931 | -0.059 | 10.931
12.5 | 0.771 | 0.085 | -0.05 | 9.064
13 | 0.962 | 0.01844 | -0.091 | 52.158
13.5 | 0.879 | 0.05514 | -0.075 | 15.94
14 | 0.852 | 0.09319 | -0.055 | 9.145
14.5 | 1.049 | 0.02089 | -0.092 | 50.197
15 | 0.997 | 0.04549 | -0.083 | 21.912
15.5 | 0.938 | 0.09842 | -0.062 | 9.532
16 | 0.961 | 0.10746 | -0.061 | 8.94
16.5 | 1.021 | 0.0827 | -0.073 | 12.346
17 | 1.011 | 0.11351 | -0.061 | 8.908
17.5 | 1.037 | 0.11995 | -0.062 | 8.648
18 | 1.067 | 0.12329 | -0.064 | 8.655
18.5 | 1.088 | 0.13108 | -0.063 | 8.298
19 | 1.111 | 0.14007 | -0.062 | 7.935
19.5 | 1.141 | 0.14244 | -0.065 | 8.009
20 | 1.168 | 0.14744 | -0.066 | 7.922

## 120. Re 12M Mach 0.50 (2)
BIGFOIL.COM POLAR EXPORT
ys915
YS-915 |  |  |  | Cl Max: | 0.8314 | at alpha= | 6 | deg
XFOIL ncrit=9 |  |  |  | L/D Max: | 85.2186 | at alpha= | 3.5 | deg
Re: | 12000000 |  |  | Cd Min: | 0.12294 | at alpha= | 11 | deg
Mach: | 0.5 |  |  | Cl=0 at alpha= | -99 | deg
|  |  |  | @ Cl=0.1, Cd= | 0.00442
|  |  |  | @ Cl=0.4, Cd= | 0.0061075
|  |  |  | @ Cl=0.6, Cd= | 0.0071227
alpha (deg) | Cl | Cd | Cm | Cl/Cd
0 | 0.2496 | 0.00442 | -0.0739 | 56.4706
0.5 | 0.2934 | 0.00507 | -0.0698 | 57.8698
1 | 0.3374 | 0.0058 | -0.0657 | 58.1724
2 | 0.4514 | 0.00636 | -0.0624 | 70.9748
2.5 | 0.5099 | 0.0066 | -0.0607 | 77.2576
3 | 0.5683 | 0.00686 | -0.0587 | 82.8426
3.5 | 0.6238 | 0.00732 | -0.0556 | 85.2186
4 | 0.6734 | 0.00822 | -0.051 | 81.9221
4.5 | 0.722 | 0.01038 | -0.0457 | 69.5568
5 | 0.7829 | 0.01525 | -0.0423 | 51.3377
5.5 | 0.8168 | 0.02082 | -0.0344 | 39.2315
6 | 0.8314 | 0.02678 | -0.024 | 31.0456
6.5 | 0.829 | 0.03303 | -0.0125 | 25.0984
7 | 0.8306 | 0.0408 | -0.0059 | 20.3578
7.5 | 0.8049 | 0.0471 | 0.0036 | 17.0892
8 | 0.7691 | 0.05373 | 0.0107 | 14.3142
8.5 | 0.7371 | 0.06195 | 0.0118 | 11.8983
9 | 0.7127 | 0.07329 | 0.005 | 9.7244
9.5 | 0.7035 | 0.08758 | -0.0072 | 8.0327
10 | 0.6965 | 0.09874 | -0.013 | 7.0539
10.5 | 0.6924 | 0.10919 | -0.0176 | 6.3412
11 | 0.6781 | 0.12294 | -0.0228 | 5.5157

## 121. Re 14M Mach 0.00 (1)
BIGFOIL.COM POLAR EXPORT
ys915
YS-915 |  |  |  | Cl Max: | 0.721 | at alpha= | 5.5 | deg
JavaFoil+Calcfoil stall+Eppler ext transition |  |  |  | L/D Max: | 94.681 | at alpha= | 6 | deg
Re: | 14000000 |  |  | Cd Min: | 0.00534 | at alpha= | -2.5 | deg
Mach: | 0 |  |  | Cl=0 at alpha= | -2.0517 | deg
|  |  |  | @ Cl=0.1, Cd= | 0.0056546
|  |  |  | @ Cl=0.4, Cd= | 0.01122
|  |  |  | @ Cl=0.6, Cd= | 0.01122
alpha (deg) | Cl | Cd | Cm | Cl/Cd
-12.5 | -0.246 | 0.02262 | -0.039 | -10.867
-12 | -0.279 | 0.01349 | -0.042 | -20.699
-11.5 | -0.31 | 0.01096 | -0.044 | -28.31
-11 | -0.337 | 0.01009 | -0.045 | -33.446
-10.5 | -0.364 | 0.00754 | -0.046 | -48.256
-10 | -0.389 | 0.00789 | -0.046 | -49.363
-9.5 | -0.413 | 0.0085 | -0.047 | -48.571
-9 | -0.434 | 0.00808 | -0.048 | -53.651
-8.5 | -0.449 | 0.00769 | -0.049 | -58.441
-8 | -0.459 | 0.00832 | -0.05 | -55.142
-7.5 | -0.46 | 0.00795 | -0.051 | -57.853
-7 | -0.452 | 0.00744 | -0.052 | -60.768
-6.5 | -0.434 | 0.00716 | -0.052 | -60.673
-6 | -0.407 | 0.00684 | -0.053 | -59.471
-5.5 | -0.371 | 0.00655 | -0.054 | -56.604
-5 | -0.328 | 0.00624 | -0.055 | -52.457
-4.5 | -0.278 | 0.00603 | -0.056 | -46.147
-4 | -0.224 | 0.00584 | -0.056 | -38.349
-3.5 | -0.168 | 0.00603 | -0.057 | -27.824
-3 | -0.11 | 0.00544 | -0.058 | -20.313
-2.5 | -0.052 | 0.00534 | -0.059 | -9.786
-2 | 0.006 | 0.00534 | -0.06 | 1.179
-1.5 | 0.065 | 0.00553 | -0.06 | 11.754
-1 | 0.124 | 0.00574 | -0.061 | 21.56
-0.5 | 0.183 | 0.00593 | -0.062 | 30.757
0 | 0.241 | 0.00608 | -0.063 | 39.636
0.5 | 0.3 | 0.00635 | -0.064 | 47.23
1 | 0.358 | 0.00665 | -0.064 | 53.823
1.5 | 0.416 | 0.00693 | -0.065 | 59.969
2 | 0.473 | 0.00727 | -0.066 | 65.015
2.5 | 0.528 | 0.00726 | -0.067 | 72.734
3 | 0.58 | 0.00745 | -0.067 | 77.853
3.5 | 0.626 | 0.00768 | -0.068 | 81.612
4 | 0.665 | 0.00786 | -0.069 | 84.61
4.5 | 0.695 | 0.00804 | -0.069 | 86.404
5 | 0.714 | 0.00825 | -0.07 | 86.556
5.5 | 0.721 | 0.00843 | -0.071 | 85.478
6 | 0.716 | 0.00756 | -0.072 | 94.681
6.5 | 0.7 | 0.00772 | -0.072 | 90.613
7 | 0.674 | 0.00788 | -0.073 | 85.531
7.5 | 0.641 | 0.00808 | -0.074 | 79.287
8 | 0.602 | 0.0083 | -0.074 | 72.523
8.5 | 0.561 | 0.00742 | -0.075 | 75.509
9 | 0.518 | 0.00752 | -0.075 | 68.825
9.5 | 0.476 | 0.00759 | -0.076 | 62.655
10 | 0.435 | 0.01069 | -0.077 | 40.689
10.5 | 0.396 | 0.01122 | -0.077 | 35.326

## 122. Re 14M Mach 0.00 (2)
BIGFOIL.COM POLAR EXPORT
ys915
YS-915 |  |  |  | Cl Max: | 0.4639 | at alpha= | 2.5 | deg
XFOIL ncrit=9 |  |  |  | L/D Max: | 75.677 | at alpha= | 2.5 | deg
Re: | 14000000 |  |  | Cd Min: | 0.00687 | at alpha= | -6.5 | deg
Mach: | 0 |  |  | Cl=0 at alpha= | -2.2193 | deg
|  |  |  | @ Cl=0.1, Cd= | 0.0032826
|  |  |  | @ Cl=0.4, Cd= | 0.0057905
|  |  |  | @ Cl=0.6, Cd= | 0.00613
alpha (deg) | Cl | Cd | Cm | Cl/Cd
-6.5 | -0.4602 | 0.00687 | -0.0693 | -66.9869
-6 | -0.4129 | 0.00577 | -0.0678 | -71.5598
-5.5 | -0.359 | 0.00542 | -0.0678 | -66.2362
-5 | -0.3042 | 0.00519 | -0.068 | -58.6127
-4.5 | -0.249 | 0.00499 | -0.0683 | -49.8998
-3 | -0.0829 | 0.00438 | -0.0691 | -18.9269
-2.5 | -0.0288 | 0.00397 | -0.0691 | -7.2544
-2 | 0.0225 | 0.00337 | -0.0687 | 6.6766
-1.5 | 0.0776 | 0.00319 | -0.0689 | 24.326
-1 | 0.1284 | 0.0034 | -0.0682 | 37.7647
-0.5 | 0.1715 | 0.00402 | -0.0659 | 42.6617
0.5 | 0.2596 | 0.0052 | -0.0618 | 49.9231
1 | 0.3068 | 0.00566 | -0.0603 | 54.2049
1.5 | 0.3636 | 0.00554 | -0.0608 | 65.6318
2 | 0.413 | 0.00588 | -0.0598 | 70.2381
2.5 | 0.4639 | 0.00613 | -0.0591 | 75.677

## 123. Re 14M Mach 0.10 (1)
BIGFOIL.COM POLAR EXPORT
ys915
YS-915 |  |  |  | Cl Max: | 0.717 | at alpha= | 5.5 | deg
JavaFoil+Calcfoil stall+Eppler ext transition |  |  |  | L/D Max: | 96.217 | at alpha= | 5.5 | deg
Re: | 14000000 |  |  | Cd Min: | 0.00536 | at alpha= | -2.5 | deg
Mach: | 0.1 |  |  | Cl=0 at alpha= | -2.0509 | deg
|  |  |  | @ Cl=0.1, Cd= | 0.0056868
|  |  |  | @ Cl=0.4, Cd= | 0.01133
|  |  |  | @ Cl=0.6, Cd= | 0.01133
alpha (deg) | Cl | Cd | Cm | Cl/Cd
-12.5 | -0.202 | 0.03013 | -0.037 | -6.709
-12 | -0.232 | 0.01967 | -0.04 | -11.811
-11.5 | -0.27 | 0.01167 | -0.043 | -23.164
-11 | -0.302 | 0.01028 | -0.045 | -29.423
-10.5 | -0.332 | 0.00961 | -0.046 | -34.563
-10 | -0.361 | 0.00798 | -0.047 | -45.289
-9.5 | -0.389 | 0.00756 | -0.048 | -51.526
-9 | -0.414 | 0.00814 | -0.048 | -50.864
-8.5 | -0.434 | 0.00774 | -0.049 | -56.123
-8 | -0.448 | 0.00826 | -0.05 | -54.214
-7.5 | -0.453 | 0.00788 | -0.051 | -57.49
-7 | -0.448 | 0.0075 | -0.052 | -59.691
-6.5 | -0.433 | 0.00719 | -0.053 | -60.147
-6 | -0.407 | 0.00684 | -0.053 | -59.483
-5.5 | -0.372 | 0.00655 | -0.054 | -56.723
-5 | -0.329 | 0.0063 | -0.055 | -52.183
-4.5 | -0.279 | 0.00608 | -0.056 | -45.964
-4 | -0.225 | 0.00583 | -0.057 | -38.603
-3.5 | -0.169 | 0.00601 | -0.057 | -28.043
-3 | -0.111 | 0.0062 | -0.058 | -17.909
-2.5 | -0.053 | 0.00536 | -0.059 | -9.812
-2 | 0.006 | 0.00536 | -0.06 | 1.181
-1.5 | 0.065 | 0.00558 | -0.061 | 11.704
-1 | 0.124 | 0.00576 | -0.061 | 21.608
-0.5 | 0.183 | 0.00599 | -0.062 | 30.619
0 | 0.242 | 0.00614 | -0.063 | 39.486
0.5 | 0.301 | 0.00636 | -0.064 | 47.394
1 | 0.36 | 0.00664 | -0.065 | 54.163
1.5 | 0.418 | 0.00693 | -0.065 | 60.316
2 | 0.475 | 0.0065 | -0.066 | 73.145
2.5 | 0.531 | 0.00728 | -0.067 | 72.968
3 | 0.583 | 0.00748 | -0.068 | 77.906
3.5 | 0.629 | 0.00767 | -0.068 | 81.992
4 | 0.667 | 0.00791 | -0.069 | 84.418
4.5 | 0.696 | 0.00807 | -0.07 | 86.223
5 | 0.713 | 0.00829 | -0.071 | 86.012
5.5 | 0.717 | 0.00745 | -0.071 | 96.217
6 | 0.708 | 0.00758 | -0.072 | 93.477
6.5 | 0.687 | 0.00776 | -0.073 | 88.567
7 | 0.656 | 0.00792 | -0.073 | 82.834
7.5 | 0.617 | 0.00813 | -0.074 | 75.916
8 | 0.573 | 0.00834 | -0.075 | 68.725
8.5 | 0.526 | 0.00747 | -0.075 | 70.4
9 | 0.478 | 0.00757 | -0.076 | 63.161
9.5 | 0.432 | 0.0103 | -0.076 | 41.952
10 | 0.388 | 0.01081 | -0.077 | 35.865
10.5 | 0.346 | 0.01133 | -0.078 | 30.574

## 124. Re 14M Mach 0.10 (2)
BIGFOIL.COM POLAR EXPORT
ys915
YS-915 |  |  |  | Cl Max: | 0.4659 | at alpha= | 2.5 | deg
XFOIL ncrit=9 |  |  |  | L/D Max: | 75.8795 | at alpha= | 2.5 | deg
Re: | 14000000 |  |  | Cd Min: | 0.00614 | at alpha= | 2.5 | deg
Mach: | 0.1 |  |  | Cl=0 at alpha= | -2.2195 | deg
|  |  |  | @ Cl=0.1, Cd= | 0.0032755
|  |  |  | @ Cl=0.4, Cd= | 0.0057975
|  |  |  | @ Cl=0.6, Cd= | 0.00614
alpha (deg) | Cl | Cd | Cm | Cl/Cd
-6 | -0.4151 | 0.00583 | -0.0685 | -71.2007
-5.5 | -0.3611 | 0.00544 | -0.0683 | -66.3787
-5 | -0.306 | 0.0052 | -0.0685 | -58.8462
-4.5 | -0.2504 | 0.005 | -0.0688 | -50.08
-4 | -0.194 | 0.00485 | -0.0693 | -40
-3 | -0.0832 | 0.00439 | -0.0695 | -18.9522
-2.5 | -0.029 | 0.00397 | -0.0695 | -7.3048
-2 | 0.0227 | 0.00337 | -0.0691 | 6.7359
-1.5 | 0.0781 | 0.00319 | -0.0693 | 24.4828
-1 | 0.1293 | 0.00339 | -0.0686 | 38.1416
-0.5 | 0.1726 | 0.00401 | -0.0663 | 43.0424
0 | 0.2126 | 0.00481 | -0.0633 | 44.1996
0.5 | 0.2607 | 0.0052 | -0.062 | 50.1346
1 | 0.308 | 0.00567 | -0.0605 | 54.321
1.5 | 0.365 | 0.00555 | -0.061 | 65.7658
2 | 0.4145 | 0.0059 | -0.06 | 70.2542
2.5 | 0.4659 | 0.00614 | -0.0593 | 75.8795

## 125. Re 14M Mach 0.25 (1)
BIGFOIL.COM POLAR EXPORT
ys915
YS-915 |  |  |  | Cl Max: | 0.7 | at alpha= | 5 | deg
JavaFoil+Calcfoil stall+Eppler ext transition |  |  |  | L/D Max: | 93.943 | at alpha= | 5 | deg
Re: | 14000000 |  |  | Cd Min: | 0.00539 | at alpha= | -2.5 | deg
Mach: | 0.25 |  |  | Cl=0 at alpha= | -2.05 | deg
|  |  |  | @ Cl=0.1, Cd= | 0.01162
|  |  |  | @ Cl=0.4, Cd= | 0.01162
|  |  |  | @ Cl=0.6, Cd= | 0.01162
alpha (deg) | Cl | Cd | Cm | Cl/Cd
-11.5 | -0.057 | 0.04389 | -0.036 | -1.301
-11 | -0.06 | 0.01474 | -0.044 | -4.067
-10.5 | -0.059 | 0.01057 | -0.047 | -5.572
-10 | -0.056 | 0.00962 | -0.048 | -5.801
-9.5 | -0.156 | 0.00715 | -0.049 | -21.816
-9 | -0.235 | 0.00754 | -0.05 | -31.209
-8.5 | -0.3 | 0.008 | -0.051 | -37.539
-8 | -0.353 | 0.00755 | -0.051 | -46.748
-7.5 | -0.391 | 0.00821 | -0.052 | -47.634
-7 | -0.412 | 0.00775 | -0.053 | -53.236
-6.5 | -0.416 | 0.00741 | -0.054 | -56.092
-6 | -0.402 | 0.00705 | -0.055 | -57.042
-5.5 | -0.374 | 0.00675 | -0.056 | -55.458
-5 | -0.334 | 0.00642 | -0.057 | -52.104
-4.5 | -0.286 | 0.00618 | -0.057 | -46.242
-4 | -0.231 | 0.00592 | -0.058 | -38.966
-3.5 | -0.173 | 0.00608 | -0.059 | -28.466
-3 | -0.114 | 0.00621 | -0.06 | -18.351
-2.5 | -0.054 | 0.00539 | -0.061 | -10.012
-2 | 0.006 | 0.00539 | -0.062 | 1.205
-1.5 | 0.067 | 0.00559 | -0.062 | 11.999
-1 | 0.128 | 0.00578 | -0.063 | 22.103
-0.5 | 0.189 | 0.006 | -0.064 | 31.427
0 | 0.249 | 0.00618 | -0.065 | 40.295
0.5 | 0.31 | 0.00647 | -0.066 | 47.876
1 | 0.37 | 0.00603 | -0.066 | 61.251
1.5 | 0.429 | 0.00627 | -0.067 | 68.471
2 | 0.488 | 0.00661 | -0.068 | 73.854
2.5 | 0.545 | 0.00739 | -0.069 | 73.737
3 | 0.597 | 0.0076 | -0.069 | 78.61
3.5 | 0.642 | 0.00782 | -0.07 | 82.092
4 | 0.677 | 0.00806 | -0.071 | 83.938
4.5 | 0.697 | 0.00825 | -0.072 | 84.5
5 | 0.7 | 0.00745 | -0.072 | 93.943
5.5 | 0.681 | 0.0076 | -0.073 | 89.625
6 | 0.641 | 0.00778 | -0.074 | 82.342
6.5 | 0.579 | 0.00796 | -0.075 | 72.755
7 | 0.499 | 0.00816 | -0.075 | 61.16
7.5 | 0.405 | 0.00838 | -0.076 | 48.371
8 | 0.3 | 0.00753 | -0.077 | 39.803
8.5 | 0.171 | 0.0077 | -0.077 | 22.272
9 | 0.077 | 0.01064 | -0.078 | 7.269
9.5 | 0.081 | 0.01093 | -0.078 | 7.381
10 | 0.084 | 0.01162 | -0.079 | 7.225

## 126. Re 14M Mach 0.25 (2)
BIGFOIL.COM POLAR EXPORT
ys915
YS-915 |  |  |  | Cl Max: | 1.027 | at alpha= | 8 | deg
XFOIL ncrit=9 |  |  |  | L/D Max: | 94.5075 | at alpha= | 6.5 | deg
Re: | 14000000 |  |  | Cd Min: | 0.05816 | at alpha= | 9.5 | deg
Mach: | 0.25 |  |  | Cl=0 at alpha= | -99 | deg
|  |  |  | @ Cl=0.1, Cd= | 0.00475
|  |  |  | @ Cl=0.4, Cd= | 0.0058076
|  |  |  | @ Cl=0.6, Cd= | 0.0073104
alpha (deg) | Cl | Cd | Cm | Cl/Cd
0 | 0.2186 | 0.00475 | -0.0651 | 46.0211
1 | 0.3142 | 0.0057 | -0.0617 | 55.1228
1.5 | 0.3728 | 0.00559 | -0.0621 | 66.6905
2 | 0.4228 | 0.00599 | -0.0607 | 70.5843
2.5 | 0.4762 | 0.00619 | -0.06 | 76.9305
4.5 | 0.6773 | 0.00801 | -0.0535 | 84.5568
5 | 0.7266 | 0.00861 | -0.0516 | 84.3902
5.5 | 0.7811 | 0.00865 | -0.0509 | 90.3006
6 | 0.8321 | 0.00901 | -0.0494 | 92.3529
6.5 | 0.8827 | 0.00934 | -0.0477 | 94.5075
7 | 0.9216 | 0.00978 | -0.0432 | 94.2331
7.5 | 0.9798 | 0.01058 | -0.0431 | 92.6087
8 | 1.027 | 0.01315 | -0.0407 | 78.0989
9.5 | 0.8634 | 0.05816 | 0.0049 | 14.8453

## 127. Re 14M Mach 0.50 (1)
BIGFOIL.COM POLAR EXPORT
ys915
YS-915 |  |  |  | Cl Max: | 1.162 | at alpha= | 20 | deg
JavaFoil+Calcfoil stall+Eppler ext transition |  |  |  | L/D Max: | 91.933 | at alpha= | 3 | deg
Re: | 14000000 |  |  | Cd Min: | 0.00529 | at alpha= | -1.5 | deg
Mach: | 0.5 |  |  | Cl=0 at alpha= | -2.0522 | deg
|  |  |  | @ Cl=0.1, Cd= | 0.0053194
|  |  |  | @ Cl=0.4, Cd= | 0.0062757
|  |  |  | @ Cl=0.6, Cd= | 0.010767
alpha (deg) | Cl | Cd | Cm | Cl/Cd
-20 | -0.954 | 0.16092 | -0.021 | -5.927
-19.5 | -0.929 | 0.15047 | -0.022 | -6.171
-19 | -0.906 | 0.13919 | -0.023 | -6.511
-18.5 | -0.878 | 0.13446 | -0.023 | -6.533
-18 | -0.856 | 0.12304 | -0.025 | -6.955
-17.5 | -0.871 | 0.07629 | -0.031 | -11.423
-17 | -0.803 | 0.11298 | -0.026 | -7.112
-16.5 | -0.788 | 0.09571 | -0.029 | -8.236
-16 | -0.799 | 0.06018 | -0.035 | -13.27
-15.5 | -0.718 | 0.1084 | -0.025 | -6.62
-15 | -0.697 | 0.09528 | -0.028 | -7.314
-14.5 | -0.71 | 0.05666 | -0.036 | -12.528
-14 | -0.709 | 0.03619 | -0.04 | -19.594
-13.5 | -0.61 | 0.09131 | -0.025 | -6.685
-13 | -0.62 | 0.05336 | -0.038 | -11.628
-12.5 | -0.632 | 0.02665 | -0.044 | -23.72
-12 | -0.629 | 0.01596 | -0.048 | -39.417
-11.5 | -0.51 | 0.0675 | -0.031 | -7.55
-11 | -0.555 | 0.01824 | -0.048 | -30.441
-10.5 | -0.552 | 0.01138 | -0.052 | -48.531
-10 | -0.43 | 0.05641 | -0.033 | -7.624
-9.5 | -0.482 | 0.01154 | -0.053 | -41.74
-9 | -0.458 | 0.00956 | -0.055 | -47.885
-8.5 | -0.425 | 0.0096 | -0.056 | -44.237
-8 | -0.393 | 0.00684 | -0.057 | -57.433
-7.5 | -0.36 | 0.0071 | -0.058 | -50.775
-7 | -0.328 | 0.00685 | -0.059 | -47.824
-6.5 | -0.295 | 0.00736 | -0.06 | -40.013
-6 | -0.262 | 0.00691 | -0.061 | -37.89
-5.5 | -0.229 | 0.00739 | -0.062 | -30.952
-5 | -0.325 | 0.00716 | -0.063 | -45.479
-4.5 | -0.307 | 0.00664 | -0.064 | -46.19
-4 | -0.253 | 0.00637 | -0.065 | -39.773
-3.5 | -0.192 | 0.00609 | -0.066 | -31.554
-3 | -0.127 | 0.00647 | -0.067 | -19.644
-2.5 | -0.06 | 0.0056 | -0.068 | -10.776
-2 | 0.007 | 0.00557 | -0.069 | 1.304
-1.5 | 0.075 | 0.00529 | -0.07 | 14.173
-1 | 0.143 | 0.00537 | -0.071 | 26.628
-0.5 | 0.211 | 0.00558 | -0.071 | 37.755
0 | 0.278 | 0.00579 | -0.072 | 48.067
0.5 | 0.346 | 0.00605 | -0.073 | 57.204
1 | 0.413 | 0.00633 | -0.074 | 65.155
1.5 | 0.479 | 0.00589 | -0.075 | 81.263
2 | 0.544 | 0.00626 | -0.076 | 86.855
2.5 | 0.605 | 0.00691 | -0.077 | 87.559
3 | 0.656 | 0.00713 | -0.078 | 91.933
3.5 | 0.679 | 0.0074 | -0.078 | 91.677
4 | 0.592 | 0.00767 | -0.079 | 77.224
4.5 | 0.433 | 0.00789 | -0.08 | 54.813
5 | 0.465 | 0.00705 | -0.081 | 66.021
5.5 | 0.498 | 0.00726 | -0.082 | 68.591
6 | 0.531 | 0.00732 | -0.082 | 72.464
6.5 | 0.563 | 0.00756 | -0.083 | 74.457
7 | 0.595 | 0.01077 | -0.084 | 55.286
7.5 | 0.628 | 0.01075 | -0.085 | 58.367
8 | 0.66 | 0.01134 | -0.085 | 58.187
8.5 | 0.691 | 0.01203 | -0.086 | 57.413
9 | 0.601 | 0.04825 | -0.058 | 12.457
9.5 | 0.755 | 0.01242 | -0.088 | 60.819
10 | 0.785 | 0.01363 | -0.088 | 57.598
10.5 | 0.669 | 0.06529 | -0.05 | 10.242
11 | 0.849 | 0.014 | -0.09 | 60.654
11.5 | 0.876 | 0.01553 | -0.09 | 56.384
12 | 0.768 | 0.06253 | -0.065 | 12.287
12.5 | 0.771 | 0.08424 | -0.05 | 9.154
13 | 0.964 | 0.01777 | -0.091 | 54.226
13.5 | 0.973 | 0.02344 | -0.089 | 41.527
14 | 0.855 | 0.09088 | -0.057 | 9.405
14.5 | 1.052 | 0.01989 | -0.092 | 52.873
15 | 1.066 | 0.02469 | -0.092 | 43.194
15.5 | 0.946 | 0.09212 | -0.065 | 10.271
16 | 0.964 | 0.10424 | -0.062 | 9.247
16.5 | 1.053 | 0.06426 | -0.08 | 16.382
17 | 1.011 | 0.11831 | -0.061 | 8.541
17.5 | 1.035 | 0.12643 | -0.061 | 8.188
18 | 1.062 | 0.13194 | -0.062 | 8.048
18.5 | 1.083 | 0.14248 | -0.06 | 7.602
19 | 1.108 | 0.15252 | -0.061 | 7.264
19.5 | 1.136 | 0.15599 | -0.062 | 7.279
20 | 1.162 | 0.16136 | -0.064 | 7.203

## 128. Re 14M Mach 0.50 (2)
BIGFOIL.COM POLAR EXPORT
ys915
YS-915 |  |  |  | Cl Max: | 0.8356 | at alpha= | 6 | deg
XFOIL ncrit=9 |  |  |  | L/D Max: | 86.6713 | at alpha= | 3.5 | deg
Re: | 14000000 |  |  | Cd Min: | 0.11916 | at alpha= | 11 | deg
Mach: | 0.5 |  |  | Cl=0 at alpha= | -99 | deg
|  |  |  | @ Cl=0.1, Cd= | 0.00457
|  |  |  | @ Cl=0.4, Cd= | 0.0058001
|  |  |  | @ Cl=0.6, Cd= | 0.0070084
alpha (deg) | Cl | Cd | Cm | Cl/Cd
0 | 0.2437 | 0.00457 | -0.0727 | 53.326
0.5 | 0.2894 | 0.00518 | -0.069 | 55.8687
1 | 0.3371 | 0.00581 | -0.0657 | 58.0207
1.5 | 0.4009 | 0.0058 | -0.0655 | 69.1207
2 | 0.4543 | 0.00625 | -0.063 | 72.688
2.5 | 0.5133 | 0.00648 | -0.0614 | 79.213
3 | 0.5717 | 0.00677 | -0.0593 | 84.4461
3.5 | 0.6275 | 0.00724 | -0.0563 | 86.6713
4 | 0.6771 | 0.00818 | -0.0516 | 82.7751
4.5 | 0.7269 | 0.01018 | -0.0466 | 71.4047
5 | 0.7862 | 0.01515 | -0.0429 | 51.8944
5.5 | 0.8211 | 0.02066 | -0.0351 | 39.7435
6 | 0.8356 | 0.02668 | -0.0247 | 31.3193
6.5 | 0.835 | 0.033 | -0.0136 | 25.303
7 | 0.8215 | 0.03905 | -0.0024 | 21.0371
7.5 | 0.8083 | 0.04627 | 0.004 | 17.4692
8 | 0.7756 | 0.05313 | 0.0103 | 14.5982
8.5 | 0.7433 | 0.06119 | 0.0118 | 12.1474
9 | 0.7179 | 0.07222 | 0.0057 | 9.9405
9.5 | 0.7082 | 0.08675 | -0.007 | 8.1637
10 | 0.7014 | 0.09791 | -0.0129 | 7.1637
10.5 | 0.6972 | 0.10837 | -0.0176 | 6.4335
11 | 0.6931 | 0.11916 | -0.022 | 5.8165

## 129. Re 16M Mach 0.00 (1)
BIGFOIL.COM POLAR EXPORT
ys915
YS-915 |  |  |  | Cl Max: | 0.721 | at alpha= | 5.5 | deg
JavaFoil+Calcfoil stall+Eppler ext transition |  |  |  | L/D Max: | 91.529 | at alpha= | 6.5 | deg
Re: | 16000000 |  |  | Cd Min: | 0.00562 | at alpha= | -2 | deg
Mach: | 0 |  |  | Cl=0 at alpha= | -2.0517 | deg
|  |  |  | @ Cl=0.1, Cd= | 0.0058027
|  |  |  | @ Cl=0.4, Cd= | 0.01095
|  |  |  | @ Cl=0.6, Cd= | 0.01095
alpha (deg) | Cl | Cd | Cm | Cl/Cd
-12.5 | -0.249 | 0.01973 | -0.039 | -12.601
-12 | -0.283 | 0.01175 | -0.042 | -24.118
-11.5 | -0.311 | 0.01053 | -0.044 | -29.584
-11 | -0.338 | 0.00981 | -0.045 | -34.43
-10.5 | -0.364 | 0.00734 | -0.046 | -49.547
-10 | -0.389 | 0.0077 | -0.046 | -50.591
-9.5 | -0.413 | 0.00832 | -0.047 | -49.645
-9 | -0.434 | 0.0079 | -0.048 | -54.861
-8.5 | -0.449 | 0.00853 | -0.049 | -52.69
-8 | -0.459 | 0.00815 | -0.05 | -56.275
-7.5 | -0.46 | 0.00778 | -0.051 | -59.082
-7 | -0.452 | 0.00728 | -0.052 | -62.073
-6.5 | -0.434 | 0.00698 | -0.052 | -62.253
-6 | -0.407 | 0.00667 | -0.053 | -61.053
-5.5 | -0.371 | 0.00642 | -0.054 | -57.835
-5 | -0.328 | 0.0062 | -0.055 | -52.84
-4.5 | -0.278 | 0.00619 | -0.056 | -44.944
-4 | -0.224 | 0.00629 | -0.056 | -35.62
-3.5 | -0.168 | 0.0063 | -0.057 | -26.626
-3 | -0.11 | 0.00579 | -0.058 | -19.08
-2.5 | -0.052 | 0.00565 | -0.059 | -9.256
-2 | 0.006 | 0.00562 | -0.06 | 1.119
-1.5 | 0.065 | 0.00569 | -0.06 | 11.41
-1 | 0.124 | 0.00588 | -0.061 | 21.069
-0.5 | 0.183 | 0.006 | -0.062 | 30.426
0 | 0.241 | 0.00618 | -0.063 | 39.007
0.5 | 0.3 | 0.00639 | -0.064 | 46.954
1 | 0.358 | 0.00662 | -0.064 | 54.064
1.5 | 0.416 | 0.0069 | -0.065 | 60.304
2 | 0.473 | 0.0073 | -0.066 | 64.796
2.5 | 0.528 | 0.00714 | -0.067 | 74.006
3 | 0.58 | 0.0073 | -0.067 | 79.456
3.5 | 0.627 | 0.00752 | -0.068 | 83.312
4 | 0.665 | 0.00773 | -0.069 | 86.032
4.5 | 0.695 | 0.00792 | -0.069 | 87.798
5 | 0.714 | 0.00813 | -0.07 | 87.797
5.5 | 0.721 | 0.00831 | -0.071 | 86.712
6 | 0.716 | 0.00852 | -0.072 | 84.064
6.5 | 0.7 | 0.00765 | -0.072 | 91.529
7 | 0.674 | 0.00781 | -0.073 | 86.321
7.5 | 0.641 | 0.00802 | -0.074 | 79.856
8 | 0.602 | 0.00822 | -0.074 | 73.225
8.5 | 0.561 | 0.00844 | -0.075 | 66.445
9 | 0.518 | 0.00754 | -0.075 | 68.654
9.5 | 0.476 | 0.00774 | -0.076 | 61.444
10 | 0.435 | 0.01053 | -0.077 | 41.311
10.5 | 0.396 | 0.01095 | -0.077 | 36.211

## 130. Re 16M Mach 0.00 (2)
BIGFOIL.COM POLAR EXPORT
ys915
YS-915 |  |  |  | Cl Max: | 1.5323 | at alpha= | 16.5 | deg
XFOIL ncrit=9 |  |  |  | L/D Max: | 123.729 | at alpha= | 8 | deg
Re: | 16000000 |  |  | Cd Min: | 0.0552 | at alpha= | 18 | deg
Mach: | 0 |  |  | Cl=0 at alpha= | -2.2222 | deg
|  |  |  | @ Cl=0.1, Cd= | 0.0034712
|  |  |  | @ Cl=0.4, Cd= | 0.0057298
|  |  |  | @ Cl=0.6, Cd= | 0.0066603
alpha (deg) | Cl | Cd | Cm | Cl/Cd
-6.5 | -0.4676 | 0.00601 | -0.0676 | -77.8037
-6 | -0.4143 | 0.00561 | -0.0675 | -73.8503
-5.5 | -0.3601 | 0.00531 | -0.0676 | -67.8154
-5 | -0.3051 | 0.00507 | -0.0678 | -60.1775
-4.5 | -0.2495 | 0.00486 | -0.0682 | -51.3374
-4 | -0.1939 | 0.00471 | -0.0686 | -41.1677
-3.5 | -0.1384 | 0.00455 | -0.0688 | -30.4176
-3 | -0.0829 | 0.0043 | -0.0691 | -19.2791
-2.5 | -0.0285 | 0.00398 | -0.0692 | -7.1608
-2 | 0.0228 | 0.00337 | -0.0688 | 6.7656
-1.5 | 0.0744 | 0.00332 | -0.0682 | 22.4096
-1 | 0.1235 | 0.00361 | -0.0672 | 34.2105
-0.5 | 0.1661 | 0.00426 | -0.0648 | 38.9906
0 | 0.2089 | 0.00494 | -0.0625 | 42.2874
0.5 | 0.2592 | 0.00522 | -0.0617 | 49.6552
1 | 0.3075 | 0.00561 | -0.0605 | 54.8128
1.5 | 0.3641 | 0.0055 | -0.0609 | 66.2
2 | 0.4141 | 0.00582 | -0.06 | 71.1512
2.5 | 0.4658 | 0.00603 | -0.0595 | 77.2471
4.5 | 0.6702 | 0.00699 | -0.0566 | 95.8798
5 | 0.7188 | 0.0074 | -0.0553 | 97.1351
5.5 | 0.7721 | 0.00735 | -0.0553 | 105.0476
6 | 0.8231 | 0.00749 | -0.0548 | 109.8932
6.5 | 0.8733 | 0.00764 | -0.0541 | 114.3063
7.5 | 0.9683 | 0.008 | -0.0515 | 121.0375
8 | 1.0121 | 0.00818 | -0.0493 | 123.7286
8.5 | 1.0645 | 0.00866 | -0.0492 | 122.9215
9 | 1.1185 | 0.00921 | -0.0495 | 121.4441
9.5 | 1.1764 | 0.00992 | -0.0509 | 118.5887
10 | 1.2362 | 0.01083 | -0.0527 | 114.1459
11 | 1.33 | 0.01253 | -0.0507 | 106.1453
11.5 | 1.3633 | 0.01343 | -0.0467 | 101.5115
12 | 1.3974 | 0.01453 | -0.0431 | 96.1734
12.5 | 1.4322 | 0.01552 | -0.0398 | 92.2809
13 | 1.4614 | 0.01672 | -0.0354 | 87.4043
13.5 | 1.479 | 0.01825 | -0.029 | 81.0411
14 | 1.5005 | 0.01966 | -0.0236 | 76.3225
14.5 | 1.5159 | 0.02158 | -0.0178 | 70.2456
15 | 1.5294 | 0.02355 | -0.0121 | 64.9427
15.5 | 1.5308 | 0.02639 | -0.0054 | 58.0068
16 | 1.5321 | 0.02924 | 0.0005 | 52.3974
16.5 | 1.5323 | 0.03228 | 0.0058 | 47.469
17 | 1.5035 | 0.03795 | 0.0121 | 39.6179
17.5 | 1.4608 | 0.04588 | 0.0164 | 31.8396
18 | 1.4254 | 0.0552 | 0.0159 | 25.8225

## 131. Re 16M Mach 0.10 (1)
BIGFOIL.COM POLAR EXPORT
ys915
YS-915 |  |  |  | Cl Max: | 0.717 | at alpha= | 5.5 | deg
JavaFoil+Calcfoil stall+Eppler ext transition |  |  |  | L/D Max: | 94.292 | at alpha= | 6 | deg
Re: | 16000000 |  |  | Cd Min: | 0.00561 | at alpha= | -2 | deg
Mach: | 0.1 |  |  | Cl=0 at alpha= | -2.0509 | deg
|  |  |  | @ Cl=0.1, Cd= | 0.0057808
|  |  |  | @ Cl=0.4, Cd= | 0.0111
|  |  |  | @ Cl=0.6, Cd= | 0.0111
alpha (deg) | Cl | Cd | Cm | Cl/Cd
-12.5 | -0.205 | 0.02628 | -0.038 | -7.781
-12 | -0.238 | 0.01525 | -0.041 | -15.582
-11.5 | -0.273 | 0.01086 | -0.044 | -25.122
-11 | -0.303 | 0.00998 | -0.045 | -30.329
-10.5 | -0.332 | 0.00744 | -0.046 | -44.63
-10 | -0.361 | 0.00779 | -0.047 | -46.411
-9.5 | -0.389 | 0.00841 | -0.048 | -46.32
-9 | -0.414 | 0.00799 | -0.048 | -51.873
-8.5 | -0.435 | 0.00861 | -0.049 | -50.483
-8 | -0.448 | 0.00823 | -0.05 | -54.39
-7.5 | -0.453 | 0.00786 | -0.051 | -57.582
-7 | -0.448 | 0.00735 | -0.052 | -60.979
-6.5 | -0.433 | 0.00704 | -0.053 | -61.467
-6 | -0.407 | 0.00672 | -0.053 | -60.501
-5.5 | -0.372 | 0.00641 | -0.054 | -57.985
-5 | -0.329 | 0.00621 | -0.055 | -52.961
-4.5 | -0.279 | 0.00621 | -0.056 | -45.012
-4 | -0.225 | 0.00629 | -0.057 | -35.754
-3.5 | -0.169 | 0.00637 | -0.057 | -26.491
-3 | -0.111 | 0.00638 | -0.058 | -17.405
-2.5 | -0.053 | 0.00565 | -0.059 | -9.304
-2 | 0.006 | 0.00561 | -0.06 | 1.128
-1.5 | 0.065 | 0.00568 | -0.061 | 11.497
-1 | 0.124 | 0.00585 | -0.061 | 21.26
-0.5 | 0.183 | 0.00598 | -0.062 | 30.703
0 | 0.242 | 0.00619 | -0.063 | 39.15
0.5 | 0.301 | 0.00645 | -0.064 | 46.75
1 | 0.36 | 0.00669 | -0.065 | 53.8
1.5 | 0.418 | 0.00692 | -0.065 | 60.366
2 | 0.475 | 0.00729 | -0.066 | 65.166
2.5 | 0.531 | 0.00715 | -0.067 | 74.247
3 | 0.583 | 0.00733 | -0.068 | 79.531
3.5 | 0.629 | 0.00754 | -0.068 | 83.442
4 | 0.667 | 0.00775 | -0.069 | 86.065
4.5 | 0.696 | 0.00796 | -0.07 | 87.411
5 | 0.713 | 0.00818 | -0.071 | 87.151
5.5 | 0.717 | 0.00837 | -0.071 | 85.706
6 | 0.708 | 0.00751 | -0.072 | 94.292
6.5 | 0.687 | 0.00771 | -0.073 | 89.139
7 | 0.656 | 0.00785 | -0.073 | 83.592
7.5 | 0.617 | 0.00804 | -0.074 | 76.74
8 | 0.573 | 0.00829 | -0.075 | 69.102
8.5 | 0.526 | 0.00746 | -0.075 | 70.562
9 | 0.478 | 0.0076 | -0.076 | 62.947
9.5 | 0.432 | 0.0078 | -0.076 | 55.388
10 | 0.388 | 0.01065 | -0.077 | 36.414
10.5 | 0.347 | 0.0111 | -0.078 | 31.225

## 132. Re 16M Mach 0.10 (2)
BIGFOIL.COM POLAR EXPORT
ys915
YS-915 |  |  |  | Cl Max: | 1.3967 | at alpha= | 12.5 | deg
XFOIL ncrit=9 |  |  |  | L/D Max: | 122.284 | at alpha= | 8 | deg
Re: | 16000000 |  |  | Cd Min: | 0.09863 | at alpha= | 14.5 | deg
Mach: | 0.1 |  |  | Cl=0 at alpha= | -2.2229 | deg
|  |  |  | @ Cl=0.1, Cd= | 0.0034462
|  |  |  | @ Cl=0.4, Cd= | 0.005737
|  |  |  | @ Cl=0.6, Cd= | 0.0066918
alpha (deg) | Cl | Cd | Cm | Cl/Cd
-6.5 | -0.4695 | 0.00616 | -0.0685 | -76.2175
-6 | -0.4167 | 0.00565 | -0.0681 | -73.7522
-5.5 | -0.3622 | 0.00533 | -0.0681 | -67.955
-5 | -0.3068 | 0.00509 | -0.0683 | -60.275
-4.5 | -0.2509 | 0.00486 | -0.0687 | -51.6255
-4 | -0.195 | 0.00472 | -0.069 | -41.3136
-3.5 | -0.1391 | 0.00455 | -0.0693 | -30.5714
-3 | -0.0832 | 0.00431 | -0.0695 | -19.3039
-2.5 | -0.0286 | 0.00398 | -0.0696 | -7.1859
-2 | 0.023 | 0.00337 | -0.0691 | 6.8249
-1.5 | 0.0752 | 0.0033 | -0.0687 | 22.7879
-1 | 0.1244 | 0.00359 | -0.0676 | 34.6518
0 | 0.21 | 0.00492 | -0.0628 | 42.6829
0.5 | 0.2602 | 0.00522 | -0.0619 | 49.8467
1 | 0.3087 | 0.00562 | -0.0607 | 54.9288
1.5 | 0.3656 | 0.00551 | -0.0611 | 66.3521
2 | 0.4156 | 0.00584 | -0.0602 | 71.1644
2.5 | 0.4677 | 0.00604 | -0.0596 | 77.4338
4.5 | 0.6727 | 0.00705 | -0.0564 | 95.4184
5 | 0.7215 | 0.00748 | -0.0551 | 96.4572
5.5 | 0.7751 | 0.00744 | -0.055 | 104.1801
6 | 0.8265 | 0.00758 | -0.0544 | 109.0369
6.5 | 0.8771 | 0.00774 | -0.0536 | 113.3204
7 | 0.926 | 0.00792 | -0.0525 | 116.9192
7.5 | 0.9719 | 0.00809 | -0.0506 | 120.136
8 | 1.0174 | 0.00832 | -0.0486 | 122.2837
8.5 | 1.0701 | 0.00885 | -0.0483 | 120.9153
9 | 1.1244 | 0.00957 | -0.0485 | 117.4922
9.5 | 1.1813 | 0.01052 | -0.0494 | 112.2909
10 | 1.2411 | 0.01163 | -0.0509 | 106.7154
10.5 | 1.2971 | 0.01287 | -0.0517 | 100.7848
11 | 1.324 | 0.01419 | -0.0461 | 93.3051
11.5 | 1.353 | 0.01583 | -0.0412 | 85.4706
12 | 1.3731 | 0.01857 | -0.0351 | 73.9418
12.5 | 1.3967 | 0.02056 | -0.0298 | 67.9329
13 | 1.3928 | 0.02369 | -0.0198 | 58.7927
13.5 | 1.2975 | 0.03491 | -0.0001 | 37.167
14 | 0.991 | 0.07476 | 0.0087 | 13.2558
14.5 | 0.955 | 0.09863 | -0.0097 | 9.6827
15 | 1.0293 | 0.08292 | 0.0024 | 12.4132

## 133. Re 16M Mach 0.25 (1)
BIGFOIL.COM POLAR EXPORT
ys915
YS-915 |  |  |  | Cl Max: | 0.7 | at alpha= | 5 | deg
JavaFoil+Calcfoil stall+Eppler ext transition |  |  |  | L/D Max: | 90.801 | at alpha= | 5.5 | deg
Re: | 16000000 |  |  | Cd Min: | 0.00566 | at alpha= | -2.5 | deg
Mach: | 0.25 |  |  | Cl=0 at alpha= | -2.05 | deg
|  |  |  | @ Cl=0.1, Cd= | 0.01137
|  |  |  | @ Cl=0.4, Cd= | 0.01137
|  |  |  | @ Cl=0.6, Cd= | 0.01137
alpha (deg) | Cl | Cd | Cm | Cl/Cd
-11.5 | -0.058 | 0.03533 | -0.038 | -1.654
-11 | -0.061 | 0.01225 | -0.045 | -4.987
-10.5 | -0.059 | 0.01021 | -0.047 | -5.787
-10 | -0.056 | 0.00742 | -0.048 | -7.52
-9.5 | -0.156 | 0.00776 | -0.049 | -20.088
-9 | -0.235 | 0.00736 | -0.05 | -31.993
-8.5 | -0.3 | 0.00796 | -0.051 | -37.739
-8 | -0.353 | 0.00739 | -0.051 | -47.814
-7.5 | -0.391 | 0.00797 | -0.052 | -49.109
-7 | -0.412 | 0.00759 | -0.053 | -54.372
-6.5 | -0.416 | 0.00725 | -0.054 | -57.339
-6 | -0.402 | 0.00693 | -0.055 | -58.052
-5.5 | -0.374 | 0.0066 | -0.056 | -56.721
-5 | -0.334 | 0.0063 | -0.057 | -53.076
-4.5 | -0.286 | 0.00627 | -0.057 | -45.563
-4 | -0.231 | 0.00635 | -0.058 | -36.329
-3.5 | -0.173 | 0.00635 | -0.059 | -27.257
-3 | -0.114 | 0.00643 | -0.06 | -17.734
-2.5 | -0.054 | 0.00566 | -0.061 | -9.545
-2 | 0.006 | 0.00568 | -0.062 | 1.144
-1.5 | 0.067 | 0.00573 | -0.062 | 11.714
-1 | 0.128 | 0.0059 | -0.063 | 21.671
-0.5 | 0.189 | 0.00605 | -0.064 | 31.155
0 | 0.249 | 0.00626 | -0.065 | 39.776
0.5 | 0.31 | 0.00648 | -0.066 | 47.77
1 | 0.37 | 0.00676 | -0.066 | 54.687
1.5 | 0.429 | 0.00627 | -0.067 | 68.503
2 | 0.488 | 0.00659 | -0.068 | 74.035
2.5 | 0.545 | 0.00726 | -0.069 | 75.066
3 | 0.598 | 0.00744 | -0.069 | 80.282
3.5 | 0.642 | 0.00769 | -0.07 | 83.57
4 | 0.677 | 0.00793 | -0.071 | 85.403
4.5 | 0.697 | 0.00813 | -0.072 | 85.727
5 | 0.7 | 0.00835 | -0.072 | 83.741
5.5 | 0.681 | 0.0075 | -0.073 | 90.801
6 | 0.641 | 0.00769 | -0.074 | 83.299
6.5 | 0.579 | 0.00789 | -0.075 | 73.435
7 | 0.499 | 0.00808 | -0.075 | 61.795
7.5 | 0.405 | 0.0083 | -0.076 | 48.833
8 | 0.3 | 0.0075 | -0.077 | 39.939
8.5 | 0.171 | 0.00768 | -0.077 | 22.337
9 | 0.077 | 0.01059 | -0.078 | 7.298
9.5 | 0.081 | 0.01097 | -0.079 | 7.353
10 | 0.084 | 0.01137 | -0.079 | 7.389

## 134. Re 16M Mach 0.25 (2)
BIGFOIL.COM POLAR EXPORT
ys915
YS-915 |  |  |  | Cl Max: | 1.0316 | at alpha= | 8 | deg
XFOIL ncrit=9 |  |  |  | L/D Max: | 99.776 | at alpha= | 6.5 | deg
Re: | 16000000 |  |  | Cd Min: | 0.0804 | at alpha= | 10 | deg
Mach: | 0.25 |  |  | Cl=0 at alpha= | -99 | deg
|  |  |  | @ Cl=0.1, Cd= | 0.00488
|  |  |  | @ Cl=0.4, Cd= | 0.0057319
|  |  |  | @ Cl=0.6, Cd= | 0.0069123
alpha (deg) | Cl | Cd | Cm | Cl/Cd
0 | 0.2154 | 0.00488 | -0.0645 | 44.1393
1 | 0.3149 | 0.00564 | -0.0618 | 55.8333
1.5 | 0.3735 | 0.00555 | -0.0622 | 67.2973
2 | 0.4245 | 0.0059 | -0.0611 | 71.9492
2.5 | 0.4781 | 0.0061 | -0.0604 | 78.377
4.5 | 0.6852 | 0.00748 | -0.0552 | 91.6043
5 | 0.7338 | 0.0081 | -0.0532 | 90.5926
5.5 | 0.7884 | 0.00819 | -0.0525 | 96.2637
6 | 0.8397 | 0.00857 | -0.051 | 97.9813
6.5 | 0.891 | 0.00893 | -0.0494 | 99.776
7 | 0.9391 | 0.00952 | -0.0471 | 98.645
7.5 | 0.9797 | 0.00983 | -0.0429 | 99.6643
8 | 1.0316 | 0.01174 | -0.0414 | 87.8705
9 | 0.9078 | 0.05174 | -0.0064 | 17.5454
10 | 0.7341 | 0.0804 | 0.0045 | 9.1306

## 135. Re 16M Mach 0.50 (1)
BIGFOIL.COM POLAR EXPORT
ys915
YS-915 |  |  |  | Cl Max: | 1.161 | at alpha= | 20 | deg
JavaFoil+Calcfoil stall+Eppler ext transition |  |  |  | L/D Max: | 93.724 | at alpha= | 3 | deg
Re: | 16000000 |  |  | Cd Min: | 0.00534 | at alpha= | -1.5 | deg
Mach: | 0.5 |  |  | Cl=0 at alpha= | -2.0522 | deg
|  |  |  | @ Cl=0.1, Cd= | 0.0053951
|  |  |  | @ Cl=0.4, Cd= | 0.0062673
|  |  |  | @ Cl=0.6, Cd= | 0.010608
alpha (deg) | Cl | Cd | Cm | Cl/Cd
-20 | -0.953 | 0.16797 | -0.021 | -5.675
-19.5 | -0.928 | 0.15722 | -0.022 | -5.902
-19 | -0.903 | 0.14917 | -0.022 | -6.052
-18.5 | -0.876 | 0.14446 | -0.023 | -6.061
-18 | -0.851 | 0.13364 | -0.023 | -6.365
-17.5 | -0.832 | 0.11442 | -0.026 | -7.273
-17 | -0.806 | 0.10946 | -0.026 | -7.366
-16.5 | -0.8 | 0.08504 | -0.031 | -9.407
-16 | -0.804 | 0.05552 | -0.035 | -14.489
-15.5 | -0.718 | 0.10731 | -0.025 | -6.691
-15 | -0.7 | 0.09193 | -0.029 | -7.614
-14.5 | -0.716 | 0.05199 | -0.037 | -13.77
-14 | -0.714 | 0.03306 | -0.041 | -21.612
-13.5 | -0.611 | 0.09042 | -0.026 | -6.757
-13 | -0.627 | 0.04819 | -0.039 | -13.014
-12.5 | -0.638 | 0.0239 | -0.045 | -26.682
-12 | -0.633 | 0.01482 | -0.048 | -42.715
-11.5 | -0.513 | 0.06438 | -0.033 | -7.968
-11 | -0.562 | 0.01607 | -0.049 | -34.952
-10.5 | -0.554 | 0.01101 | -0.052 | -50.26
-10 | -0.441 | 0.04727 | -0.039 | -9.325
-9.5 | -0.486 | 0.01075 | -0.054 | -45.246
-9 | -0.458 | 0.00931 | -0.055 | -49.192
-8.5 | -0.425 | 0.00934 | -0.056 | -45.51
-8 | -0.393 | 0.00666 | -0.057 | -58.985
-7.5 | -0.36 | 0.00693 | -0.058 | -52.04
-7 | -0.328 | 0.00774 | -0.059 | -42.327
-6.5 | -0.295 | 0.00723 | -0.06 | -40.748
-6 | -0.262 | 0.00677 | -0.061 | -38.68
-5.5 | -0.229 | 0.00729 | -0.062 | -31.341
-5 | -0.325 | 0.00698 | -0.063 | -46.613
-4.5 | -0.307 | 0.00659 | -0.064 | -46.538
-4 | -0.253 | 0.00648 | -0.065 | -39.096
-3.5 | -0.192 | 0.00662 | -0.066 | -29.034
-3 | -0.127 | 0.00662 | -0.067 | -19.196
-2.5 | -0.06 | 0.00593 | -0.068 | -10.17
-2 | 0.007 | 0.00587 | -0.069 | 1.237
-1.5 | 0.075 | 0.00534 | -0.07 | 14.044
-1 | 0.143 | 0.00549 | -0.071 | 26.025
-0.5 | 0.211 | 0.00567 | -0.071 | 37.151
0 | 0.278 | 0.00586 | -0.072 | 47.47
0.5 | 0.346 | 0.00609 | -0.073 | 56.808
1 | 0.413 | 0.00631 | -0.074 | 65.432
1.5 | 0.479 | 0.00661 | -0.075 | 72.485
2 | 0.544 | 0.00624 | -0.076 | 87.178
2.5 | 0.605 | 0.00678 | -0.077 | 89.26
3 | 0.656 | 0.007 | -0.078 | 93.724
3.5 | 0.679 | 0.00726 | -0.078 | 93.468
4 | 0.592 | 0.00752 | -0.079 | 78.805
4.5 | 0.433 | 0.00777 | -0.08 | 55.672
5 | 0.465 | 0.00792 | -0.081 | 58.782
5.5 | 0.498 | 0.00716 | -0.082 | 69.595
6 | 0.531 | 0.00722 | -0.082 | 73.486
6.5 | 0.563 | 0.00751 | -0.083 | 74.958
7 | 0.595 | 0.01061 | -0.084 | 56.142
7.5 | 0.628 | 0.0106 | -0.085 | 59.253
8 | 0.66 | 0.01122 | -0.086 | 58.825
8.5 | 0.691 | 0.01193 | -0.086 | 57.961
9 | 0.714 | 0.01347 | -0.086 | 53.043
9.5 | 0.756 | 0.01211 | -0.088 | 62.37
10 | 0.786 | 0.01326 | -0.088 | 59.274
10.5 | 0.67 | 0.06415 | -0.052 | 10.446
11 | 0.85 | 0.01364 | -0.09 | 62.31
11.5 | 0.877 | 0.01504 | -0.09 | 58.309
12 | 0.801 | 0.04511 | -0.074 | 17.769
12.5 | 0.772 | 0.08324 | -0.051 | 9.272
13 | 0.966 | 0.01714 | -0.091 | 56.334
13.5 | 0.981 | 0.02124 | -0.09 | 46.164
14 | 0.857 | 0.08837 | -0.059 | 9.702
14.5 | 1.054 | 0.01914 | -0.093 | 55.065
15 | 1.072 | 0.02292 | -0.092 | 46.754
15.5 | 0.958 | 0.08381 | -0.069 | 11.427
16 | 0.968 | 0.10082 | -0.064 | 9.597
16.5 | 0.988 | 0.10992 | -0.062 | 8.988
17 | 1.006 | 0.12773 | -0.058 | 7.878
17.5 | 1.032 | 0.13623 | -0.059 | 7.573
18 | 1.058 | 0.14128 | -0.06 | 7.491
18.5 | 1.082 | 0.14984 | -0.06 | 7.223
19 | 1.107 | 0.15965 | -0.06 | 6.935
19.5 | 1.134 | 0.1641 | -0.062 | 6.91
20 | 1.161 | 0.1692 | -0.063 | 6.861

## 136. Re 16M Mach 0.50 (2)
BIGFOIL.COM POLAR EXPORT
ys915
YS-915 |  |  |  | Cl Max: | 0.8394 | at alpha= | 6.5 | deg
XFOIL ncrit=9 |  |  |  | L/D Max: | 87.7855 | at alpha= | 3.5 | deg
Re: | 16000000 |  |  | Cd Min: | 0.1207 | at alpha= | 11 | deg
Mach: | 0.5 |  |  | Cl=0 at alpha= | -99 | deg
|  |  |  | @ Cl=0.1, Cd= | 0.00467
|  |  |  | @ Cl=0.4, Cd= | 0.0057409
|  |  |  | @ Cl=0.6, Cd= | 0.0069144
alpha (deg) | Cl | Cd | Cm | Cl/Cd
0 | 0.2394 | 0.00467 | -0.0719 | 51.2634
0.5 | 0.2874 | 0.00522 | -0.0686 | 55.0575
1 | 0.3376 | 0.00577 | -0.0658 | 58.5095
1.5 | 0.402 | 0.00574 | -0.0657 | 70.0348
2 | 0.4568 | 0.00615 | -0.0635 | 74.2764
2.5 | 0.5162 | 0.00637 | -0.062 | 81.0361
3 | 0.5744 | 0.00669 | -0.0598 | 85.8595
3.5 | 0.6303 | 0.00718 | -0.0568 | 87.7855
4 | 0.6804 | 0.00812 | -0.0522 | 83.7931
4.5 | 0.7308 | 0.01013 | -0.0473 | 72.1422
5 | 0.7877 | 0.01581 | -0.0431 | 49.8229
5.5 | 0.8244 | 0.02051 | -0.0356 | 40.195
6 | 0.839 | 0.02654 | -0.0253 | 31.6127
6.5 | 0.8394 | 0.03282 | -0.0143 | 25.5759
7 | 0.8274 | 0.03905 | -0.0034 | 21.1882
7.5 | 0.8086 | 0.04521 | 0.0051 | 17.8854
8 | 0.7773 | 0.05205 | 0.0116 | 14.9337
8.5 | 0.7484 | 0.06062 | 0.0118 | 12.3458
9 | 0.7223 | 0.0714 | 0.0063 | 10.1162
9.5 | 0.7121 | 0.08607 | -0.0068 | 8.2735
10 | 0.7043 | 0.0975 | -0.013 | 7.2236
10.5 | 0.7 | 0.10801 | -0.0178 | 6.4809
11 | 0.6891 | 0.1207 | -0.0227 | 5.7092

## 137. Re 18M Mach 0.00 (1)
BIGFOIL.COM POLAR EXPORT
ys915
YS-915 |  |  |  | Cl Max: | 0.721 | at alpha= | 5.5 | deg
JavaFoil+Calcfoil stall+Eppler ext transition |  |  |  | L/D Max: | 92.483 | at alpha= | 6.5 | deg
Re: | 18000000 |  |  | Cd Min: | 0.00577 | at alpha= | -2 | deg
Mach: | 0 |  |  | Cl=0 at alpha= | -2.0517 | deg
|  |  |  | @ Cl=0.1, Cd= | 0.0058437
|  |  |  | @ Cl=0.4, Cd= | 0.01095
|  |  |  | @ Cl=0.6, Cd= | 0.01095
alpha (deg) | Cl | Cd | Cm | Cl/Cd
-12.5 | -0.25 | 0.01795 | -0.04 | -13.95
-12 | -0.284 | 0.01136 | -0.042 | -25.04
-11.5 | -0.312 | 0.01034 | -0.044 | -30.145
-11 | -0.338 | 0.00964 | -0.045 | -35.04
-10.5 | -0.364 | 0.00721 | -0.046 | -50.484
-10 | -0.389 | 0.00755 | -0.047 | -51.6
-9.5 | -0.413 | 0.00815 | -0.047 | -50.688
-9 | -0.434 | 0.00774 | -0.048 | -56.022
-8.5 | -0.449 | 0.00837 | -0.049 | -53.71
-8 | -0.459 | 0.008 | -0.05 | -57.361
-7.5 | -0.46 | 0.00764 | -0.051 | -60.154
-7 | -0.452 | 0.00714 | -0.052 | -63.278
-6.5 | -0.434 | 0.00684 | -0.052 | -63.513
-6 | -0.407 | 0.00656 | -0.053 | -62.005
-5.5 | -0.371 | 0.00633 | -0.054 | -58.644
-5 | -0.328 | 0.00647 | -0.055 | -50.67
-4.5 | -0.278 | 0.00648 | -0.056 | -42.901
-4 | -0.224 | 0.00644 | -0.056 | -34.786
-3.5 | -0.168 | 0.0065 | -0.057 | -25.822
-3 | -0.11 | 0.00597 | -0.058 | -18.505
-2.5 | -0.052 | 0.00582 | -0.059 | -8.987
-2 | 0.006 | 0.00577 | -0.06 | 1.091
-1.5 | 0.065 | 0.00582 | -0.06 | 11.166
-1 | 0.124 | 0.00586 | -0.061 | 21.145
-0.5 | 0.183 | 0.00602 | -0.062 | 30.329
0 | 0.241 | 0.00617 | -0.063 | 39.061
0.5 | 0.3 | 0.00641 | -0.064 | 46.758
1 | 0.358 | 0.00664 | -0.064 | 53.867
1.5 | 0.416 | 0.00691 | -0.065 | 60.176
2 | 0.473 | 0.00722 | -0.066 | 65.493
2.5 | 0.528 | 0.00791 | -0.067 | 66.776
3 | 0.58 | 0.00719 | -0.067 | 80.759
3.5 | 0.627 | 0.0074 | -0.068 | 84.691
4 | 0.665 | 0.00761 | -0.069 | 87.466
4.5 | 0.695 | 0.0078 | -0.069 | 89.108
5 | 0.714 | 0.00802 | -0.07 | 88.983
5.5 | 0.721 | 0.00821 | -0.071 | 87.793
6 | 0.716 | 0.00841 | -0.072 | 85.168
6.5 | 0.7 | 0.00757 | -0.072 | 92.483
7 | 0.674 | 0.00774 | -0.073 | 87.066
7.5 | 0.641 | 0.00794 | -0.074 | 80.756
8 | 0.602 | 0.00815 | -0.074 | 73.881
8.5 | 0.561 | 0.00837 | -0.075 | 66.963
9 | 0.518 | 0.00752 | -0.076 | 68.886
9.5 | 0.476 | 0.00773 | -0.076 | 61.581
10 | 0.435 | 0.01054 | -0.077 | 41.255
10.5 | 0.397 | 0.01095 | -0.077 | 36.211

## 138. Re 18M Mach 0.00 (2)
BIGFOIL.COM POLAR EXPORT
ys915
YS-915 |  |  |  | Cl Max: | 0.4673 | at alpha= | 2.5 | deg
XFOIL ncrit=9 |  |  |  | L/D Max: | 78.5378 | at alpha= | 2.5 | deg
Re: | 18000000 |  |  | Cd Min: | 0.00629 | at alpha= | -7 | deg
Mach: | 0 |  |  | Cl=0 at alpha= | -2.2119 | deg
|  |  |  | @ Cl=0.1, Cd= | 0.0036986
|  |  |  | @ Cl=0.4, Cd= | 0.0056769
|  |  |  | @ Cl=0.6, Cd= | 0.00595
alpha (deg) | Cl | Cd | Cm | Cl/Cd
-7 | -0.5217 | 0.00629 | -0.0675 | -82.9412
-6.5 | -0.4693 | 0.00582 | -0.0673 | -80.6357
-6 | -0.4154 | 0.00549 | -0.0673 | -75.6648
-5.5 | -0.3607 | 0.0052 | -0.0675 | -69.3654
-5 | -0.3055 | 0.00496 | -0.0678 | -61.5927
-4.5 | -0.2502 | 0.00476 | -0.068 | -52.563
-4 | -0.1948 | 0.00462 | -0.0684 | -42.1645
-3.5 | -0.1387 | 0.00444 | -0.0688 | -31.2387
-3 | -0.0833 | 0.00423 | -0.069 | -19.6927
-2 | 0.0224 | 0.00342 | -0.0686 | 6.5497
-1.5 | 0.0701 | 0.00356 | -0.0673 | 19.691
-1 | 0.1197 | 0.00379 | -0.0664 | 31.5831
-0.5 | 0.1625 | 0.00443 | -0.0641 | 36.6817
0 | 0.2074 | 0.005 | -0.0622 | 41.48
0.5 | 0.2584 | 0.00524 | -0.0615 | 49.313
1 | 0.3082 | 0.00558 | -0.0606 | 55.233
1.5 | 0.3646 | 0.00546 | -0.061 | 66.7766
2 | 0.4152 | 0.00577 | -0.0602 | 71.9584
2.5 | 0.4673 | 0.00595 | -0.0598 | 78.5378

## 139. Re 18M Mach 0.10 (1)
BIGFOIL.COM POLAR EXPORT
ys915
YS-915 |  |  |  | Cl Max: | 0.717 | at alpha= | 5.5 | deg
JavaFoil+Calcfoil stall+Eppler ext transition |  |  |  | L/D Max: | 90.408 | at alpha= | 6.5 | deg
Re: | 18000000 |  |  | Cd Min: | 0.0058 | at alpha= | -2 | deg
Mach: | 0.1 |  |  | Cl=0 at alpha= | -2.0509 | deg
|  |  |  | @ Cl=0.1, Cd= | 0.0058515
|  |  |  | @ Cl=0.4, Cd= | 0.0111
|  |  |  | @ Cl=0.6, Cd= | 0.0111
alpha (deg) | Cl | Cd | Cm | Cl/Cd
-12.5 | -0.206 | 0.02392 | -0.038 | -8.618
-12 | -0.239 | 0.01427 | -0.041 | -16.743
-11.5 | -0.273 | 0.0106 | -0.044 | -25.79
-11 | -0.303 | 0.00979 | -0.045 | -30.92
-10.5 | -0.332 | 0.0073 | -0.046 | -45.498
-10 | -0.362 | 0.00762 | -0.047 | -47.431
-9.5 | -0.389 | 0.00824 | -0.048 | -47.288
-9 | -0.414 | 0.00783 | -0.048 | -52.899
-8.5 | -0.435 | 0.00844 | -0.049 | -51.464
-8 | -0.448 | 0.00808 | -0.05 | -55.455
-7.5 | -0.453 | 0.00771 | -0.051 | -58.71
-7 | -0.448 | 0.00722 | -0.052 | -62.065
-6.5 | -0.433 | 0.00691 | -0.053 | -62.605
-6 | -0.407 | 0.00662 | -0.053 | -61.45
-5.5 | -0.372 | 0.00633 | -0.054 | -58.685
-5 | -0.329 | 0.00645 | -0.055 | -50.945
-4.5 | -0.279 | 0.00646 | -0.056 | -43.223
-4 | -0.225 | 0.00648 | -0.057 | -34.735
-3.5 | -0.169 | 0.00649 | -0.057 | -26.004
-3 | -0.111 | 0.00648 | -0.058 | -17.125
-2.5 | -0.053 | 0.00587 | -0.059 | -8.95
-2 | 0.006 | 0.0058 | -0.06 | 1.09
-1.5 | 0.065 | 0.00581 | -0.061 | 11.239
-1 | 0.124 | 0.00588 | -0.061 | 21.158
-0.5 | 0.183 | 0.00605 | -0.062 | 30.327
0 | 0.242 | 0.00621 | -0.063 | 39.047
0.5 | 0.301 | 0.00642 | -0.064 | 46.927
1 | 0.36 | 0.00666 | -0.065 | 54.052
1.5 | 0.418 | 0.00692 | -0.065 | 60.36
2 | 0.475 | 0.00723 | -0.066 | 65.723
2.5 | 0.531 | 0.00793 | -0.067 | 66.976
3 | 0.583 | 0.00721 | -0.068 | 80.842
3.5 | 0.629 | 0.00742 | -0.068 | 84.831
4 | 0.667 | 0.00763 | -0.069 | 87.51
4.5 | 0.696 | 0.00784 | -0.07 | 88.726
5 | 0.713 | 0.00806 | -0.071 | 88.5
5.5 | 0.717 | 0.00826 | -0.071 | 86.784
6 | 0.708 | 0.00846 | -0.072 | 83.745
6.5 | 0.688 | 0.00761 | -0.073 | 90.408
7 | 0.656 | 0.00777 | -0.073 | 84.512
7.5 | 0.617 | 0.00798 | -0.074 | 77.399
8 | 0.573 | 0.0082 | -0.075 | 69.853
8.5 | 0.526 | 0.00843 | -0.075 | 62.426
9 | 0.479 | 0.00756 | -0.076 | 63.263
9.5 | 0.432 | 0.00777 | -0.076 | 55.591
10 | 0.388 | 0.01065 | -0.077 | 36.415
10.5 | 0.347 | 0.0111 | -0.078 | 31.235

## 140. Re 18M Mach 0.10 (2)
BIGFOIL.COM POLAR EXPORT
ys915
YS-915 |  |  |  | Cl Max: | 1.4302 | at alpha= | 13 | deg
XFOIL ncrit=9 |  |  |  | L/D Max: | 124.142 | at alpha= | 8.5 | deg
Re: | 18000000 |  |  | Cd Min: | 0.08757 | at alpha= | 16 | deg
Mach: | 0.1 |  |  | Cl=0 at alpha= | -2.2204 | deg
|  |  |  | @ Cl=0.1, Cd= | 0.0036792
|  |  |  | @ Cl=0.4, Cd= | 0.0056773
|  |  |  | @ Cl=0.6, Cd= | 0.0064628
alpha (deg) | Cl | Cd | Cm | Cl/Cd
-6.5 | -0.4718 | 0.0059 | -0.068 | -79.9661
-6 | -0.4179 | 0.00552 | -0.0679 | -75.7065
-5.5 | -0.3629 | 0.00522 | -0.068 | -69.5211
-5 | -0.3072 | 0.00498 | -0.0683 | -61.6867
-4.5 | -0.2516 | 0.00477 | -0.0685 | -52.7463
-4 | -0.1959 | 0.00462 | -0.0688 | -42.4026
-3.5 | -0.1394 | 0.00445 | -0.0692 | -31.3258
-3 | -0.0836 | 0.00423 | -0.0695 | -19.7636
-2.5 | -0.0288 | 0.00396 | -0.0695 | -7.2727
-2 | 0.0227 | 0.00341 | -0.0691 | 6.6569
-1.5 | 0.0707 | 0.00355 | -0.0677 | 19.9155
-1 | 0.1206 | 0.00377 | -0.0668 | 31.9894
-0.5 | 0.1635 | 0.00441 | -0.0644 | 37.0748
0 | 0.2084 | 0.00499 | -0.0625 | 41.7635
0.5 | 0.2595 | 0.00524 | -0.0618 | 49.5229
1 | 0.3094 | 0.00558 | -0.0608 | 55.448
1.5 | 0.3661 | 0.00547 | -0.0612 | 66.9287
2 | 0.4168 | 0.00578 | -0.0604 | 72.1107
2.5 | 0.4692 | 0.00596 | -0.0599 | 78.7248
4.5 | 0.6773 | 0.00676 | -0.0575 | 100.1923
5 | 0.7271 | 0.0071 | -0.0564 | 102.4085
5.5 | 0.7801 | 0.00716 | -0.0561 | 108.9525
6 | 0.8313 | 0.00734 | -0.0555 | 113.2561
6.5 | 0.8819 | 0.00756 | -0.0547 | 116.6534
7 | 0.9314 | 0.00777 | -0.0536 | 119.8713
7.5 | 0.9801 | 0.00804 | -0.0524 | 121.903
8 | 1.0268 | 0.00828 | -0.0507 | 124.0097
8.5 | 1.0701 | 0.00862 | -0.0482 | 124.1415
9 | 1.121 | 0.00933 | -0.0476 | 120.1501
9.5 | 1.1785 | 0.01013 | -0.0485 | 116.3376
10 | 1.2361 | 0.01111 | -0.0496 | 111.2601
10.5 | 1.2948 | 0.01223 | -0.051 | 105.8708
11 | 1.3347 | 0.01347 | -0.0482 | 99.0869
11.5 | 1.3646 | 0.01483 | -0.0433 | 92.0162
12 | 1.3915 | 0.01682 | -0.0383 | 82.7289
12.5 | 1.4195 | 0.01851 | -0.0335 | 76.6883
13 | 1.4302 | 0.02086 | -0.0258 | 68.5618
13.5 | 1.41 | 0.02546 | -0.0141 | 55.381
14 | 1.3972 | 0.02945 | -0.005 | 47.4431
14.5 | 1.326 | 0.03839 | 0.0079 | 34.5402
15 | 1.2799 | 0.04606 | 0.0144 | 27.7877
15.5 | 1.095 | 0.07716 | 0.006 | 14.1913
16 | 1.0943 | 0.08757 | -0.0028 | 12.4963
16.5 | 1.1576 | 0.08441 | -0.0018 | 13.714

## 141. Re 18M Mach 0.25 (1)
BIGFOIL.COM POLAR EXPORT
ys915
YS-915 |  |  |  | Cl Max: | 0.7 | at alpha= | 5 | deg
JavaFoil+Calcfoil stall+Eppler ext transition |  |  |  | L/D Max: | 91.857 | at alpha= | 5.5 | deg
Re: | 18000000 |  |  | Cd Min: | 0.00585 | at alpha= | -2 | deg
Mach: | 0.25 |  |  | Cl=0 at alpha= | -2.05 | deg
|  |  |  | @ Cl=0.1, Cd= | 0.01141
|  |  |  | @ Cl=0.4, Cd= | 0.01141
|  |  |  | @ Cl=0.6, Cd= | 0.01141
alpha (deg) | Cl | Cd | Cm | Cl/Cd
-11.5 | -0.059 | 0.0328 | -0.038 | -1.794
-11 | -0.061 | 0.01164 | -0.045 | -5.278
-10.5 | -0.059 | 0.01001 | -0.047 | -5.905
-10 | -0.056 | 0.00727 | -0.048 | -7.679
-9.5 | -0.156 | 0.00763 | -0.049 | -20.444
-9 | -0.235 | 0.00822 | -0.05 | -28.645
-8.5 | -0.3 | 0.00779 | -0.051 | -38.544
-8 | -0.353 | 0.00828 | -0.051 | -42.636
-7.5 | -0.391 | 0.00781 | -0.052 | -50.106
-7 | -0.412 | 0.00743 | -0.053 | -55.485
-6.5 | -0.416 | 0.00712 | -0.054 | -58.389
-6 | -0.402 | 0.00681 | -0.055 | -59.05
-5.5 | -0.374 | 0.00651 | -0.056 | -57.454
-5 | -0.334 | 0.00653 | -0.057 | -51.19
-4.5 | -0.286 | 0.00654 | -0.057 | -43.674
-4 | -0.231 | 0.00655 | -0.058 | -35.207
-3.5 | -0.173 | 0.00657 | -0.059 | -26.357
-3 | -0.114 | 0.00655 | -0.06 | -17.4
-2.5 | -0.054 | 0.00588 | -0.061 | -9.182
-2 | 0.006 | 0.00585 | -0.062 | 1.112
-1.5 | 0.067 | 0.00585 | -0.062 | 11.472
-1 | 0.128 | 0.00591 | -0.063 | 21.643
-0.5 | 0.189 | 0.00608 | -0.064 | 31.001
0 | 0.249 | 0.00625 | -0.065 | 39.877
0.5 | 0.31 | 0.00651 | -0.066 | 47.578
1 | 0.37 | 0.00676 | -0.066 | 54.678
1.5 | 0.429 | 0.00702 | -0.067 | 61.133
2 | 0.488 | 0.00655 | -0.068 | 74.502
2.5 | 0.545 | 0.00712 | -0.069 | 76.576
3 | 0.598 | 0.00732 | -0.069 | 81.639
3.5 | 0.642 | 0.00756 | -0.07 | 84.995
4 | 0.677 | 0.00779 | -0.071 | 86.877
4.5 | 0.697 | 0.00801 | -0.072 | 87.075
5 | 0.7 | 0.00826 | -0.072 | 84.736
5.5 | 0.681 | 0.00742 | -0.073 | 91.857
6 | 0.641 | 0.00759 | -0.074 | 84.498
6.5 | 0.579 | 0.0078 | -0.075 | 74.256
7 | 0.499 | 0.00803 | -0.075 | 62.178
7.5 | 0.405 | 0.0082 | -0.076 | 49.4
8 | 0.3 | 0.00848 | -0.077 | 35.353
8.5 | 0.171 | 0.00763 | -0.077 | 22.479
9 | 0.077 | 0.00785 | -0.078 | 9.851
9.5 | 0.081 | 0.01091 | -0.079 | 7.4
10 | 0.084 | 0.01141 | -0.079 | 7.368

## 142. Re 18M Mach 0.25 (2)
BIGFOIL.COM POLAR EXPORT
ys915
YS-915 |  |  |  | Cl Max: | 1.0331 | at alpha= | 8.5 | deg
XFOIL ncrit=9 |  |  |  | L/D Max: | 104.737 | at alpha= | 6.5 | deg
Re: | 18000000 |  |  | Cd Min: | 0.02309 | at alpha= | 8.5 | deg
Mach: | 0.25 |  |  | Cl=0 at alpha= | -99 | deg
|  |  |  | @ Cl=0.1, Cd= | 0.00496
|  |  |  | @ Cl=0.4, Cd= | 0.0057919
|  |  |  | @ Cl=0.6, Cd= | 0.0066844
alpha (deg) | Cl | Cd | Cm | Cl/Cd
0 | 0.2134 | 0.00496 | -0.0641 | 43.0242
0.5 | 0.2652 | 0.00523 | -0.0632 | 50.7075
1 | 0.3157 | 0.0056 | -0.062 | 56.375
2 | 0.4255 | 0.00585 | -0.0613 | 72.735
2.5 | 0.4793 | 0.00605 | -0.0606 | 79.2231
4.5 | 0.6905 | 0.00716 | -0.0565 | 96.4385
5 | 0.7399 | 0.00771 | -0.0545 | 95.9663
5.5 | 0.7944 | 0.00783 | -0.0538 | 101.4559
6 | 0.846 | 0.0082 | -0.0523 | 103.1707
6.5 | 0.8976 | 0.00857 | -0.0508 | 104.7375
7 | 0.9469 | 0.00911 | -0.0486 | 103.9407
7.5 | 0.9971 | 0.00958 | -0.0466 | 104.0814
8 | 1.0318 | 0.01084 | -0.0412 | 95.1845
8.5 | 1.0331 | 0.02309 | -0.0313 | 44.7423

## 143. Re 18M Mach 0.50 (1)
BIGFOIL.COM POLAR EXPORT
ys915
YS-915 |  |  |  | Cl Max: | 1.16 | at alpha= | 20 | deg
JavaFoil+Calcfoil stall+Eppler ext transition |  |  |  | L/D Max: | 95.457 | at alpha= | 3 | deg
Re: | 18000000 |  |  | Cd Min: | 0.00548 | at alpha= | -1.5 | deg
Mach: | 0.5 |  |  | Cl=0 at alpha= | -2.0522 | deg
|  |  |  | @ Cl=0.1, Cd= | 0.0055131
|  |  |  | @ Cl=0.4, Cd= | 0.0062634
|  |  |  | @ Cl=0.6, Cd= | 0.010502
alpha (deg) | Cl | Cd | Cm | Cl/Cd
-20 | -0.953 | 0.17531 | -0.021 | -5.435
-19.5 | -0.928 | 0.16271 | -0.022 | -5.701
-19 | -0.902 | 0.15574 | -0.022 | -5.791
-18.5 | -0.875 | 0.15034 | -0.022 | -5.818
-18 | -0.85 | 0.13894 | -0.023 | -6.115
-17.5 | -0.827 | 0.12221 | -0.025 | -6.77
-17 | -0.799 | 0.12027 | -0.025 | -6.647
-16.5 | -0.777 | 0.1089 | -0.026 | -7.134
-16 | -0.767 | 0.0869 | -0.03 | -8.828
-15.5 | -0.719 | 0.1058 | -0.025 | -6.793
-15 | -0.704 | 0.08808 | -0.03 | -7.988
-14.5 | -0.721 | 0.04826 | -0.038 | -14.936
-14 | -0.719 | 0.03052 | -0.041 | -23.56
-13.5 | -0.611 | 0.08979 | -0.026 | -6.807
-13 | -0.629 | 0.04665 | -0.039 | -13.482
-12.5 | -0.64 | 0.02276 | -0.045 | -28.127
-12 | -0.635 | 0.01425 | -0.048 | -44.577
-11.5 | -0.519 | 0.05874 | -0.035 | -8.843
-11 | -0.567 | 0.01457 | -0.05 | -38.913
-10.5 | -0.554 | 0.01072 | -0.052 | -51.714
-10 | -0.452 | 0.03859 | -0.042 | -11.717
-9.5 | -0.488 | 0.01045 | -0.054 | -46.704
-9 | -0.458 | 0.00915 | -0.055 | -50.058
-8.5 | -0.425 | 0.00918 | -0.056 | -46.341
-8 | -0.393 | 0.00654 | -0.057 | -60.062
-7.5 | -0.36 | 0.00681 | -0.058 | -52.955
-7 | -0.328 | 0.00756 | -0.059 | -43.346
-6.5 | -0.295 | 0.00706 | -0.06 | -41.755
-6 | -0.262 | 0.00765 | -0.061 | -34.209
-5.5 | -0.229 | 0.00712 | -0.062 | -32.102
-5 | -0.325 | 0.00688 | -0.063 | -47.308
-4.5 | -0.307 | 0.00684 | -0.064 | -44.832
-4 | -0.253 | 0.00677 | -0.065 | -37.434
-3.5 | -0.192 | 0.00678 | -0.066 | -28.346
-3 | -0.127 | 0.00681 | -0.067 | -18.665
-2.5 | -0.06 | 0.00619 | -0.068 | -9.748
-2 | 0.007 | 0.00601 | -0.069 | 1.207
-1.5 | 0.075 | 0.00548 | -0.07 | 13.68
-1 | 0.143 | 0.00557 | -0.071 | 25.668
-0.5 | 0.211 | 0.00571 | -0.071 | 36.89
0 | 0.278 | 0.00585 | -0.072 | 47.545
0.5 | 0.346 | 0.00607 | -0.073 | 57.001
1 | 0.413 | 0.00631 | -0.074 | 65.399
1.5 | 0.479 | 0.00657 | -0.075 | 72.89
2 | 0.544 | 0.00702 | -0.076 | 77.425
2.5 | 0.605 | 0.00666 | -0.077 | 90.912
3 | 0.656 | 0.00687 | -0.078 | 95.457
3.5 | 0.679 | 0.00716 | -0.078 | 94.846
4 | 0.592 | 0.0074 | -0.079 | 79.99
4.5 | 0.433 | 0.00765 | -0.08 | 56.552
5 | 0.466 | 0.00781 | -0.081 | 59.633
5.5 | 0.498 | 0.0071 | -0.082 | 70.198
6 | 0.531 | 0.00715 | -0.082 | 74.232
6.5 | 0.563 | 0.00742 | -0.083 | 75.937
7 | 0.595 | 0.01051 | -0.084 | 56.637
7.5 | 0.628 | 0.01046 | -0.085 | 60.017
8 | 0.66 | 0.01111 | -0.086 | 59.408
8.5 | 0.691 | 0.01183 | -0.086 | 58.438
9 | 0.718 | 0.01302 | -0.086 | 55.139
9.5 | 0.756 | 0.01216 | -0.088 | 62.168
10 | 0.786 | 0.01295 | -0.088 | 60.729
10.5 | 0.671 | 0.06294 | -0.053 | 10.668
11 | 0.85 | 0.01335 | -0.09 | 63.688
11.5 | 0.878 | 0.0147 | -0.09 | 59.718
12 | 0.884 | 0.02013 | -0.088 | 43.926
12.5 | 0.772 | 0.08247 | -0.052 | 9.364
13 | 0.967 | 0.01664 | -0.091 | 58.134
13.5 | 0.985 | 0.02004 | -0.091 | 49.132
14 | 0.86 | 0.08592 | -0.06 | 10.013
14.5 | 1.037 | 0.02347 | -0.091 | 44.194
15 | 0.93 | 0.08135 | -0.069 | 11.435
15.5 | 0.935 | 0.10253 | -0.06 | 9.121
16 | 0.958 | 0.1118 | -0.059 | 8.571
16.5 | 0.984 | 0.11624 | -0.06 | 8.462
17 | 1.005 | 0.13255 | -0.058 | 7.585
17.5 | 1.031 | 0.14121 | -0.058 | 7.3
18 | 1.058 | 0.14673 | -0.06 | 7.209
18.5 | 1.082 | 0.1543 | -0.06 | 7.014
19 | 1.107 | 0.16471 | -0.06 | 6.721
19.5 | 1.134 | 0.16974 | -0.061 | 6.678
20 | 1.16 | 0.17471 | -0.063 | 6.642

## 144. Re 18M Mach 0.50 (2)
BIGFOIL.COM POLAR EXPORT
ys915
YS-915 |  |  |  | Cl Max: | 0.7342 | at alpha= | 4.5 | deg
XFOIL ncrit=9 |  |  |  | L/D Max: | 88.5854 | at alpha= | 3.5 | deg
Re: | 18000000 |  |  | Cd Min: | 0.01577 | at alpha= | -6 | deg
Mach: | 0.5 |  |  | Cl=0 at alpha= | -2.2425 | deg
|  |  |  | @ Cl=0.1, Cd= | 0.0031973
|  |  |  | @ Cl=0.4, Cd= | 0.0056875
|  |  |  | @ Cl=0.6, Cd= | 0.0069396
alpha (deg) | Cl | Cd | Cm | Cl/Cd
-6 | -0.4121 | 0.01577 | -0.1025 | -26.1319
-5.5 | -0.3887 | 0.00975 | -0.0941 | -39.8667
-5 | -0.3507 | 0.0064 | -0.0871 | -54.7969
-4.5 | -0.2917 | 0.00533 | -0.0841 | -54.728
-4 | -0.2261 | 0.00492 | -0.0832 | -45.9553
-2.5 | -0.0309 | 0.00395 | -0.0819 | -7.8228
-2 | 0.0291 | 0.00335 | -0.0811 | 8.6866
-1.5 | 0.0924 | 0.00311 | -0.0811 | 29.7106
0 | 0.236 | 0.00476 | -0.0712 | 49.5798
0.5 | 0.287 | 0.00523 | -0.0686 | 54.8757
1.5 | 0.4031 | 0.0057 | -0.0659 | 70.7193
2 | 0.459 | 0.00607 | -0.0639 | 75.6178
3.5 | 0.6325 | 0.00714 | -0.0571 | 88.5854
4 | 0.6834 | 0.00805 | -0.0527 | 84.8944
4.5 | 0.7342 | 0.01014 | -0.0479 | 72.4063

## 145. Re 20M Mach 0.00 (1)
BIGFOIL.COM POLAR EXPORT
ys915
YS-915 |  |  |  | Cl Max: | 0.721 | at alpha= | 5.5 | deg
JavaFoil+Calcfoil stall+Eppler ext transition |  |  |  | L/D Max: | 90.5 | at alpha= | 4.5 | deg
Re: | 20000000 |  |  | Cd Min: | 0.00589 | at alpha= | -1.5 | deg
Mach: | 0 |  |  | Cl=0 at alpha= | -2.0517 | deg
|  |  |  | @ Cl=0.1, Cd= | 0.0059078
|  |  |  | @ Cl=0.4, Cd= | 0.01092
|  |  |  | @ Cl=0.6, Cd= | 0.01092
alpha (deg) | Cl | Cd | Cm | Cl/Cd
-12.5 | -0.254 | 0.01525 | -0.04 | -16.654
-12 | -0.286 | 0.01084 | -0.043 | -26.385
-11.5 | -0.312 | 0.01009 | -0.044 | -30.915
-11 | -0.338 | 0.00943 | -0.045 | -35.815
-10.5 | -0.364 | 0.00708 | -0.046 | -51.416
-10 | -0.39 | 0.00741 | -0.047 | -52.581
-9.5 | -0.413 | 0.00799 | -0.047 | -51.689
-9 | -0.434 | 0.00762 | -0.048 | -56.941
-8.5 | -0.449 | 0.00822 | -0.049 | -54.677
-8 | -0.459 | 0.00786 | -0.05 | -58.371
-7.5 | -0.46 | 0.00751 | -0.051 | -61.256
-7 | -0.452 | 0.00703 | -0.052 | -64.331
-6.5 | -0.434 | 0.00675 | -0.052 | -64.314
-6 | -0.407 | 0.0067 | -0.053 | -60.73
-5.5 | -0.371 | 0.00672 | -0.054 | -55.218
-5 | -0.328 | 0.00666 | -0.055 | -49.218
-4.5 | -0.278 | 0.00659 | -0.056 | -42.221
-4 | -0.224 | 0.00657 | -0.056 | -34.076
-3.5 | -0.168 | 0.00658 | -0.057 | -25.524
-3 | -0.11 | 0.00613 | -0.058 | -18.026
-2.5 | -0.052 | 0.006 | -0.059 | -8.719
-2 | 0.006 | 0.00593 | -0.06 | 1.061
-1.5 | 0.065 | 0.00589 | -0.06 | 11.024
-1 | 0.124 | 0.00592 | -0.061 | 20.91
-0.5 | 0.183 | 0.00606 | -0.062 | 30.128
0 | 0.241 | 0.00623 | -0.063 | 38.689
0.5 | 0.3 | 0.00639 | -0.064 | 46.897
1 | 0.358 | 0.00661 | -0.064 | 54.146
1.5 | 0.416 | 0.00686 | -0.065 | 60.635
2 | 0.473 | 0.00723 | -0.066 | 65.361
2.5 | 0.528 | 0.00783 | -0.067 | 67.465
3 | 0.581 | 0.00802 | -0.067 | 72.394
3.5 | 0.627 | 0.00729 | -0.068 | 86.015
4 | 0.666 | 0.00749 | -0.069 | 88.848
4.5 | 0.695 | 0.00768 | -0.069 | 90.5
5 | 0.714 | 0.00792 | -0.07 | 90.199
5.5 | 0.721 | 0.00811 | -0.071 | 88.936
6 | 0.716 | 0.00831 | -0.072 | 86.176
6.5 | 0.7 | 0.00857 | -0.072 | 81.716
7 | 0.674 | 0.00765 | -0.073 | 88.125
7.5 | 0.641 | 0.00787 | -0.074 | 81.419
8 | 0.602 | 0.00806 | -0.074 | 74.691
8.5 | 0.561 | 0.00829 | -0.075 | 67.642
9 | 0.518 | 0.00855 | -0.076 | 60.559
9.5 | 0.476 | 0.00771 | -0.076 | 61.702
10 | 0.435 | 0.00791 | -0.077 | 54.998
10.5 | 0.397 | 0.01092 | -0.077 | 36.308

## 146. Re 20M Mach 0.00 (2)
BIGFOIL.COM POLAR EXPORT
ys915
YS-915 |  |  |  | Cl Max: | 1.6084 | at alpha= | 16.5 | deg
XFOIL ncrit=9 |  |  |  | L/D Max: | 127.286 | at alpha= | 9 | deg
Re: | 20000000 |  |  | Cd Min: | 0.07135 | at alpha= | 19.5 | deg
Mach: | 0 |  |  | Cl=0 at alpha= | -2.1984 | deg
|  |  |  | @ Cl=0.1, Cd= | 0.0038592
|  |  |  | @ Cl=0.4, Cd= | 0.0056213
|  |  |  | @ Cl=0.6, Cd= | 0.0064871
alpha (deg) | Cl | Cd | Cm | Cl/Cd
-7 | -0.5238 | 0.00607 | -0.0671 | -86.2932
-6.5 | -0.4705 | 0.00569 | -0.067 | -82.6889
-6 | -0.4161 | 0.00537 | -0.0672 | -77.486
-5.5 | -0.3612 | 0.0051 | -0.0674 | -70.8235
-5 | -0.3061 | 0.00488 | -0.0676 | -62.7254
-4.5 | -0.251 | 0.0047 | -0.0679 | -53.4043
-4 | -0.1951 | 0.00452 | -0.0683 | -43.1637
-3 | -0.0839 | 0.00418 | -0.0689 | -20.0718
-2.5 | -0.0291 | 0.00396 | -0.0691 | -7.3485
-1.5 | 0.0674 | 0.00378 | -0.0667 | 17.8307
-1 | 0.1168 | 0.0039 | -0.0658 | 29.9487
-0.5 | 0.1597 | 0.00455 | -0.0635 | 35.0989
0 | 0.2068 | 0.00502 | -0.0621 | 41.1952
0.5 | 0.2579 | 0.00528 | -0.0614 | 48.8447
1 | 0.3089 | 0.00552 | -0.0607 | 55.9601
1.5 | 0.3653 | 0.00543 | -0.0612 | 67.2744
2 | 0.4161 | 0.00571 | -0.0604 | 72.8722
2.5 | 0.4686 | 0.00588 | -0.06 | 79.6939
3.5 | 0.5733 | 0.00623 | -0.0591 | 92.0225
4 | 0.6221 | 0.0067 | -0.0578 | 92.8507
4.5 | 0.6776 | 0.00655 | -0.0583 | 103.4504
5 | 0.7283 | 0.00679 | -0.0575 | 107.2607
5.5 | 0.7801 | 0.00693 | -0.0571 | 112.5685
6.5 | 0.8813 | 0.00735 | -0.0558 | 119.9048
7 | 0.9309 | 0.00758 | -0.0549 | 122.81
7.5 | 0.9795 | 0.00784 | -0.0539 | 124.9362
8 | 1.0277 | 0.00816 | -0.0528 | 125.9436
8.5 | 1.0739 | 0.00846 | -0.0512 | 126.9385
9 | 1.1163 | 0.00877 | -0.0488 | 127.2862
10 | 1.2269 | 0.01013 | -0.0503 | 121.1155
10.5 | 1.2858 | 0.01091 | -0.0519 | 117.8552
11.5 | 1.3788 | 0.01256 | -0.0498 | 109.7771
12 | 1.4127 | 0.01344 | -0.046 | 105.1116
12.5 | 1.4488 | 0.01432 | -0.0428 | 101.1732
13 | 1.4828 | 0.01534 | -0.0394 | 96.6623
13.5 | 1.5069 | 0.01652 | -0.034 | 91.2167
14 | 1.5309 | 0.01767 | -0.0288 | 86.6384
14.5 | 1.5533 | 0.0191 | -0.0238 | 81.3246
15 | 1.574 | 0.02062 | -0.0188 | 76.3337
15.5 | 1.5884 | 0.02256 | -0.0133 | 70.4078
16 | 1.6001 | 0.02462 | -0.0079 | 64.9919
16.5 | 1.6084 | 0.02693 | -0.0026 | 59.7252
17 | 1.6046 | 0.03021 | 0.0034 | 53.1149
17.5 | 1.5928 | 0.03432 | 0.009 | 46.4103
18 | 1.5795 | 0.03895 | 0.0135 | 40.552
18.5 | 1.5422 | 0.04674 | 0.0165 | 32.9953
19 | 1.5055 | 0.05661 | 0.0153 | 26.5942
19.5 | 1.4554 | 0.07135 | 0.0085 | 20.398

## 147. Re 20M Mach 0.10 (1)
BIGFOIL.COM POLAR EXPORT
ys915
YS-915 |  |  |  | Cl Max: | 0.717 | at alpha= | 5.5 | deg
JavaFoil+Calcfoil stall+Eppler ext transition |  |  |  | L/D Max: | 91.172 | at alpha= | 6.5 | deg
Re: | 20000000 |  |  | Cd Min: | 0.00588 | at alpha= | -1.5 | deg
Mach: | 0.1 |  |  | Cl=0 at alpha= | -2.0509 | deg
|  |  |  | @ Cl=0.1, Cd= | 0.0058978
|  |  |  | @ Cl=0.4, Cd= | 0.01107
|  |  |  | @ Cl=0.6, Cd= | 0.01107
alpha (deg) | Cl | Cd | Cm | Cl/Cd
-12.5 | -0.209 | 0.01975 | -0.039 | -10.603
-12 | -0.242 | 0.01255 | -0.042 | -19.264
-11.5 | -0.274 | 0.0103 | -0.044 | -26.601
-11 | -0.303 | 0.00959 | -0.045 | -31.585
-10.5 | -0.332 | 0.00716 | -0.046 | -46.415
-10 | -0.362 | 0.00748 | -0.047 | -48.328
-9.5 | -0.389 | 0.00808 | -0.048 | -48.222
-9 | -0.414 | 0.00768 | -0.048 | -53.949
-8.5 | -0.435 | 0.0083 | -0.049 | -52.382
-8 | -0.448 | 0.00794 | -0.05 | -56.424
-7.5 | -0.453 | 0.00758 | -0.051 | -59.709
-7 | -0.448 | 0.00709 | -0.052 | -63.204
-6.5 | -0.433 | 0.00681 | -0.053 | -63.514
-6 | -0.407 | 0.0067 | -0.053 | -60.685
-5.5 | -0.372 | 0.00677 | -0.054 | -54.926
-5 | -0.329 | 0.00664 | -0.055 | -49.528
-4.5 | -0.279 | 0.0066 | -0.056 | -42.348
-4 | -0.225 | 0.00656 | -0.057 | -34.31
-3.5 | -0.169 | 0.00656 | -0.057 | -25.708
-3 | -0.111 | 0.00654 | -0.058 | -16.974
-2.5 | -0.053 | 0.00598 | -0.059 | -8.787
-2 | 0.006 | 0.00591 | -0.06 | 1.07
-1.5 | 0.065 | 0.00588 | -0.061 | 11.107
-1 | 0.124 | 0.00591 | -0.061 | 21.062
-0.5 | 0.183 | 0.00604 | -0.062 | 30.395
0 | 0.242 | 0.00622 | -0.063 | 38.962
0.5 | 0.301 | 0.00639 | -0.064 | 47.134
1 | 0.36 | 0.00663 | -0.065 | 54.227
1.5 | 0.418 | 0.00688 | -0.065 | 60.708
2 | 0.475 | 0.00723 | -0.066 | 65.688
2.5 | 0.531 | 0.00783 | -0.067 | 67.809
3 | 0.583 | 0.0071 | -0.068 | 82.112
3.5 | 0.629 | 0.0073 | -0.068 | 86.165
4 | 0.668 | 0.00753 | -0.069 | 88.662
4.5 | 0.696 | 0.00772 | -0.07 | 90.116
5 | 0.713 | 0.00795 | -0.071 | 89.722
5.5 | 0.717 | 0.00816 | -0.071 | 87.918
6 | 0.708 | 0.00836 | -0.072 | 84.741
6.5 | 0.688 | 0.00754 | -0.073 | 91.172
7 | 0.657 | 0.00769 | -0.073 | 85.343
7.5 | 0.617 | 0.00792 | -0.074 | 78.013
8 | 0.573 | 0.00811 | -0.075 | 70.642
8.5 | 0.526 | 0.00834 | -0.075 | 63.072
9 | 0.479 | 0.00754 | -0.076 | 63.483
9.5 | 0.432 | 0.00776 | -0.077 | 55.715
10 | 0.388 | 0.0106 | -0.077 | 36.588
10.5 | 0.347 | 0.01107 | -0.078 | 31.338

## 148. Re 20M Mach 0.10 (2)
BIGFOIL.COM POLAR EXPORT
ys915
YS-915 |  |  |  | Cl Max: | 1.4531 | at alpha= | 13 | deg
XFOIL ncrit=9 |  |  |  | L/D Max: | 125.471 | at alpha= | 8.5 | deg
Re: | 20000000 |  |  | Cd Min: | 0.09316 | at alpha= | 17 | deg
Mach: | 0.1 |  |  | Cl=0 at alpha= | -2.1994 | deg
|  |  |  | @ Cl=0.1, Cd= | 0.0038506
|  |  |  | @ Cl=0.4, Cd= | 0.0056228
|  |  |  | @ Cl=0.6, Cd= | 0.0063288
alpha (deg) | Cl | Cd | Cm | Cl/Cd
-7 | -0.5262 | 0.00622 | -0.068 | -84.5981
-6.5 | -0.4732 | 0.00575 | -0.0677 | -82.2957
-6 | -0.4186 | 0.00541 | -0.0678 | -77.3752
-5.5 | -0.3634 | 0.00512 | -0.0679 | -70.9766
-5 | -0.3078 | 0.00489 | -0.0681 | -62.9448
-4.5 | -0.2525 | 0.0047 | -0.0683 | -53.7234
-2.5 | -0.0291 | 0.00395 | -0.0695 | -7.3671
-2 | 0.0193 | 0.00367 | -0.0683 | 5.2589
-1 | 0.1176 | 0.00389 | -0.0662 | 30.2314
-0.5 | 0.1607 | 0.00453 | -0.0639 | 35.4746
0 | 0.2076 | 0.00501 | -0.0623 | 41.4371
0.5 | 0.2589 | 0.00527 | -0.0617 | 49.1271
1 | 0.3101 | 0.00553 | -0.061 | 56.0759
1.5 | 0.3667 | 0.00544 | -0.0614 | 67.4081
2 | 0.4177 | 0.00572 | -0.0606 | 73.0245
2.5 | 0.4702 | 0.00592 | -0.0601 | 79.4257
3.5 | 0.5757 | 0.00625 | -0.0592 | 92.112
4.5 | 0.6805 | 0.00659 | -0.0582 | 103.2625
5 | 0.7312 | 0.00685 | -0.0574 | 106.7445
5.5 | 0.7836 | 0.00698 | -0.0569 | 112.2636
6 | 0.8348 | 0.00719 | -0.0562 | 116.1057
6.5 | 0.8855 | 0.00742 | -0.0554 | 119.3396
7 | 0.9354 | 0.00766 | -0.0544 | 122.1149
7.5 | 0.9843 | 0.00794 | -0.0533 | 123.9673
8 | 1.0328 | 0.00829 | -0.052 | 124.5838
8.5 | 1.0778 | 0.00859 | -0.05 | 125.4715
9 | 1.1215 | 0.0091 | -0.0476 | 123.2418
9.5 | 1.1754 | 0.00982 | -0.0477 | 119.6945
10 | 1.2328 | 0.01071 | -0.0487 | 115.1074
10.5 | 1.2913 | 0.01173 | -0.0499 | 110.0853
11 | 1.3446 | 0.01297 | -0.0502 | 103.67
11.5 | 1.3737 | 0.01415 | -0.045 | 97.0813
12 | 1.4032 | 0.01578 | -0.0403 | 88.9227
12.5 | 1.4337 | 0.01728 | -0.036 | 82.9688
13 | 1.4531 | 0.01931 | -0.0297 | 75.2512
13.5 | 1.4496 | 0.02244 | -0.02 | 64.5989
14 | 1.4493 | 0.02551 | -0.0118 | 56.813
14.5 | 1.419 | 0.03081 | -0.0012 | 46.0565
15 | 1.391 | 0.03608 | 0.0071 | 38.5532
15.5 | 1.3123 | 0.04678 | 0.0152 | 28.0526
16 | 1.2691 | 0.0563 | 0.0157 | 22.5417
16.5 | 1.2516 | 0.06507 | 0.012 | 19.2347
17 | 1.1716 | 0.09316 | -0.0081 | 12.5762

## 149. Re 20M Mach 0.25 (1)
BIGFOIL.COM POLAR EXPORT
ys915
YS-915 |  |  |  | Cl Max: | 0.7 | at alpha= | 5 | deg
JavaFoil+Calcfoil stall+Eppler ext transition |  |  |  | L/D Max: | 88.489 | at alpha= | 4.5 | deg
Re: | 20000000 |  |  | Cd Min: | 0.00593 | at alpha= | -1.5 | deg
Mach: | 0.25 |  |  | Cl=0 at alpha= | -2.05 | deg
|  |  |  | @ Cl=0.1, Cd= | 0.01134
|  |  |  | @ Cl=0.4, Cd= | 0.01134
|  |  |  | @ Cl=0.6, Cd= | 0.01134
alpha (deg) | Cl | Cd | Cm | Cl/Cd
-11.5 | -0.06 | 0.02657 | -0.04 | -2.259
-11 | -0.062 | 0.01082 | -0.046 | -5.728
-10.5 | -0.059 | 0.00977 | -0.047 | -6.055
-10 | -0.056 | 0.00712 | -0.048 | -7.837
-9.5 | -0.156 | 0.0075 | -0.049 | -20.803
-9 | -0.235 | 0.00808 | -0.05 | -29.118
-8.5 | -0.3 | 0.00765 | -0.051 | -39.277
-8 | -0.353 | 0.00827 | -0.051 | -42.707
-7.5 | -0.391 | 0.00767 | -0.052 | -50.986
-7 | -0.412 | 0.00731 | -0.053 | -56.424
-6.5 | -0.416 | 0.00701 | -0.054 | -59.326
-6 | -0.402 | 0.00672 | -0.055 | -59.857
-5.5 | -0.374 | 0.00677 | -0.056 | -55.277
-5 | -0.334 | 0.00675 | -0.057 | -49.515
-4.5 | -0.286 | 0.00667 | -0.057 | -42.84
-4 | -0.231 | 0.00664 | -0.058 | -34.721
-3.5 | -0.173 | 0.00664 | -0.059 | -26.058
-3 | -0.114 | 0.00656 | -0.06 | -17.371
-2.5 | -0.054 | 0.00606 | -0.061 | -8.905
-2 | 0.006 | 0.00597 | -0.062 | 1.089
-1.5 | 0.067 | 0.00593 | -0.062 | 11.311
-1 | 0.128 | 0.00596 | -0.063 | 21.447
-0.5 | 0.189 | 0.00612 | -0.064 | 30.829
0 | 0.249 | 0.00631 | -0.065 | 39.46
0.5 | 0.31 | 0.00649 | -0.066 | 47.742
1 | 0.37 | 0.00672 | -0.066 | 54.984
1.5 | 0.429 | 0.00702 | -0.067 | 61.189
2 | 0.488 | 0.00738 | -0.068 | 66.163
2.5 | 0.545 | 0.00703 | -0.069 | 77.553
3 | 0.598 | 0.0072 | -0.069 | 82.951
3.5 | 0.642 | 0.00744 | -0.07 | 86.357
4 | 0.677 | 0.00767 | -0.071 | 88.294
4.5 | 0.697 | 0.00788 | -0.072 | 88.489
5 | 0.7 | 0.00815 | -0.072 | 85.881
5.5 | 0.681 | 0.00836 | -0.073 | 81.504
6 | 0.641 | 0.0075 | -0.074 | 85.447
6.5 | 0.579 | 0.00774 | -0.075 | 74.882
7 | 0.499 | 0.00793 | -0.075 | 63.005
7.5 | 0.405 | 0.00815 | -0.076 | 49.708
8 | 0.3 | 0.00841 | -0.077 | 35.632
8.5 | 0.172 | 0.00756 | -0.077 | 22.683
9 | 0.077 | 0.00781 | -0.078 | 9.9
9.5 | 0.081 | 0.01085 | -0.079 | 7.439
10 | 0.084 | 0.01134 | -0.079 | 7.413

## 150. Re 20M Mach 0.25 (2)
BIGFOIL.COM POLAR EXPORT
ys915
YS-915 |  |  |  | Cl Max: | 1.0462 | at alpha= | 8 | deg
XFOIL ncrit=9 |  |  |  | L/D Max: | 238.406 | at alpha= | -0.5 | deg
Re: | 20000000 |  |  | Cd Min: | 0.01091 | at alpha= | 8 | deg
Mach: | 0.25 |  |  | Cl=0 at alpha= | -2.1888 | deg
|  |  |  | @ Cl=0.1, Cd= | 0.00058593
|  |  |  | @ Cl=0.4, Cd= | 0.0056211
|  |  |  | @ Cl=0.6, Cd= | 0.0064929
alpha (deg) | Cl | Cd | Cm | Cl/Cd
-6 | -0.4315 | 0.0057 | -0.0714 | -75.7018
-5 | -0.3179 | 0.0008 | -0.0688 | -397.375
-4.5 | -0.2608 | 0.00077 | -0.0689 | -338.7013
-4 | -0.203 | 0.00074 | -0.0693 | -274.3243
-3.5 | -0.1453 | 0.00071 | -0.0696 | -204.6479
-3 | -0.088 | 0.00068 | -0.0699 | -129.4118
-2.5 | -0.0318 | 0.00062 | -0.07 | -51.2903
-2 | 0.0193 | 0.00055 | -0.0692 | 35.0909
-1.5 | 0.0706 | 0.00058 | -0.0683 | 121.7241
-1 | 0.1202 | 0.00059 | -0.0671 | 203.7288
-0.5 | 0.1645 | 0.00069 | -0.0648 | 238.4058
0 | 0.2123 | 0.00499 | -0.0639 | 42.5451
0.5 | 0.2647 | 0.00526 | -0.0631 | 50.3232
1 | 0.3165 | 0.00556 | -0.0621 | 56.9245
1.5 | 0.3746 | 0.00547 | -0.0625 | 68.4826
2 | 0.4267 | 0.00578 | -0.0615 | 73.8235
2.5 | 0.4807 | 0.00597 | -0.0609 | 80.5193
3.5 | 0.588 | 0.00644 | -0.0592 | 91.3043
4.5 | 0.6947 | 0.00691 | -0.0574 | 100.5355
5 | 0.745 | 0.00739 | -0.0557 | 100.8119
5.5 | 0.7993 | 0.00755 | -0.0549 | 105.8675
6 | 0.8513 | 0.00791 | -0.0534 | 107.6233
6.5 | 0.9032 | 0.00827 | -0.0519 | 109.214
7 | 0.9534 | 0.00877 | -0.05 | 108.7115
7.5 | 1.0041 | 0.00921 | -0.048 | 109.0228
8 | 1.0462 | 0.01091 | -0.0443 | 95.8937

## 151. Re 20M Mach 0.50 (1)
BIGFOIL.COM POLAR EXPORT
ys915
YS-915 |  |  |  | Cl Max: | 1.16 | at alpha= | 20 | deg
JavaFoil+Calcfoil stall+Eppler ext transition |  |  |  | L/D Max: | 96.771 | at alpha= | 3 | deg
Re: | 20000000 |  |  | Cd Min: | 0.00558 | at alpha= | -1 | deg
Mach: | 0.5 |  |  | Cl=0 at alpha= | -2.0522 | deg
|  |  |  | @ Cl=0.1, Cd= | 0.0056116
|  |  |  | @ Cl=0.4, Cd= | 0.0062654
|  |  |  | @ Cl=0.6, Cd= | 0.0076525
alpha (deg) | Cl | Cd | Cm | Cl/Cd
-20 | -0.953 | 0.17849 | -0.021 | -5.338
-19.5 | -0.928 | 0.16594 | -0.022 | -5.59
-19 | -0.902 | 0.15891 | -0.022 | -5.674
-18.5 | -0.874 | 0.154 | -0.022 | -5.678
-18 | -0.849 | 0.14252 | -0.023 | -5.959
-17.5 | -0.825 | 0.12758 | -0.024 | -6.468
-17 | -0.797 | 0.12598 | -0.024 | -6.33
-16.5 | -0.773 | 0.11587 | -0.025 | -6.67
-16 | -0.751 | 0.10336 | -0.027 | -7.269
-15.5 | -0.718 | 0.10672 | -0.025 | -6.732
-15 | -0.702 | 0.0897 | -0.029 | -7.828
-14.5 | -0.718 | 0.04986 | -0.037 | -14.41
-14 | -0.719 | 0.03044 | -0.041 | -23.624
-13.5 | -0.612 | 0.08884 | -0.026 | -6.884
-13 | -0.634 | 0.04302 | -0.04 | -14.737
-12.5 | -0.644 | 0.021 | -0.045 | -30.692
-12 | -0.638 | 0.01351 | -0.048 | -47.22
-11.5 | -0.533 | 0.04791 | -0.039 | -11.127
-11 | -0.571 | 0.01366 | -0.05 | -41.793
-10.5 | -0.555 | 0.01049 | -0.052 | -52.864
-10 | -0.462 | 0.0314 | -0.045 | -14.726
-9.5 | -0.489 | 0.01016 | -0.054 | -48.132
-9 | -0.458 | 0.00692 | -0.055 | -66.218
-8.5 | -0.425 | 0.00898 | -0.056 | -47.368
-8 | -0.393 | 0.00721 | -0.057 | -54.501
-7.5 | -0.361 | 0.0077 | -0.058 | -46.819
-7 | -0.328 | 0.00742 | -0.059 | -44.146
-6.5 | -0.295 | 0.00693 | -0.06 | -42.542
-6 | -0.262 | 0.0075 | -0.061 | -34.879
-5.5 | -0.229 | 0.007 | -0.062 | -32.672
-5 | -0.325 | 0.00714 | -0.063 | -45.58
-4.5 | -0.307 | 0.00701 | -0.064 | -43.744
-4 | -0.253 | 0.00699 | -0.065 | -36.244
-3.5 | -0.192 | 0.00691 | -0.066 | -27.794
-3 | -0.127 | 0.00692 | -0.067 | -18.358
-2.5 | -0.06 | 0.00628 | -0.068 | -9.602
-2 | 0.007 | 0.00623 | -0.069 | 1.166
-1.5 | 0.075 | 0.00563 | -0.07 | 13.32
-1 | 0.143 | 0.00558 | -0.071 | 25.61
-0.5 | 0.211 | 0.00571 | -0.072 | 36.882
0 | 0.278 | 0.0059 | -0.072 | 47.207
0.5 | 0.346 | 0.00608 | -0.073 | 56.926
1 | 0.413 | 0.00631 | -0.074 | 65.464
1.5 | 0.479 | 0.00657 | -0.075 | 72.927
2 | 0.544 | 0.00705 | -0.076 | 77.163
2.5 | 0.605 | 0.00658 | -0.077 | 91.898
3 | 0.656 | 0.00678 | -0.078 | 96.771
3.5 | 0.679 | 0.00703 | -0.078 | 96.533
4 | 0.592 | 0.00728 | -0.079 | 81.418
4.5 | 0.433 | 0.00752 | -0.08 | 57.558
5 | 0.466 | 0.00774 | -0.081 | 60.145
5.5 | 0.498 | 0.00801 | -0.082 | 62.19
6 | 0.531 | 0.00708 | -0.083 | 74.969
6.5 | 0.563 | 0.00735 | -0.083 | 76.581
7 | 0.596 | 0.00766 | -0.084 | 77.765
7.5 | 0.628 | 0.0076 | -0.085 | 82.602
8 | 0.66 | 0.01096 | -0.086 | 60.242
8.5 | 0.692 | 0.0117 | -0.086 | 59.098
9 | 0.721 | 0.01266 | -0.087 | 56.982
9.5 | 0.756 | 0.01204 | -0.088 | 62.804
10 | 0.787 | 0.01298 | -0.088 | 60.62
10.5 | 0.673 | 0.06159 | -0.054 | 10.93
11 | 0.85 | 0.01308 | -0.09 | 64.995
11.5 | 0.879 | 0.01436 | -0.09 | 61.23
12 | 0.891 | 0.01834 | -0.089 | 48.584
12.5 | 0.773 | 0.08162 | -0.052 | 9.468
13 | 0.967 | 0.0166 | -0.091 | 58.218
13.5 | 0.983 | 0.0204 | -0.09 | 48.179
14 | 0.86 | 0.08636 | -0.06 | 9.959
14.5 | 0.9 | 0.08024 | -0.067 | 11.217
15 | 0.911 | 0.09688 | -0.06 | 9.402
15.5 | 0.93 | 0.10968 | -0.057 | 8.483
16 | 0.955 | 0.11791 | -0.057 | 8.102
16.5 | 0.982 | 0.12057 | -0.059 | 8.146
17 | 1.005 | 0.13691 | -0.057 | 7.34
17.5 | 1.03 | 0.14541 | -0.058 | 7.086
18 | 1.057 | 0.15038 | -0.059 | 7.031
18.5 | 1.082 | 0.15766 | -0.06 | 6.864
19 | 1.107 | 0.1694 | -0.06 | 6.535
19.5 | 1.133 | 0.17356 | -0.061 | 6.53
20 | 1.16 | 0.17853 | -0.063 | 6.498

## 152. Re 20M Mach 0.50 (2)
BIGFOIL.COM POLAR EXPORT
ys915
YS-915 |  |  |  | Cl Max: | 0.7372 | at alpha= | 4.5 | deg
XFOIL ncrit=9 |  |  |  | L/D Max: | 89.8452 | at alpha= | 3 | deg
Re: | 20000000 |  |  | Cd Min: | 0.01031 | at alpha= | 4.5 | deg
Mach: | 0.5 |  |  | Cl=0 at alpha= | -99 | deg
|  |  |  | @ Cl=0.1, Cd= | 0.00484
|  |  |  | @ Cl=0.4, Cd= | 0.0056507
|  |  |  | @ Cl=0.6, Cd= | 0.0066842
alpha (deg) | Cl | Cd | Cm | Cl/Cd
0 | 0.233 | 0.00484 | -0.0706 | 48.1405
0.5 | 0.2867 | 0.00521 | -0.0685 | 55.0288
1 | 0.3397 | 0.00566 | -0.0662 | 60.0177
1.5 | 0.4042 | 0.00565 | -0.0661 | 71.5398
2 | 0.4609 | 0.00599 | -0.0643 | 76.9449
2.5 | 0.521 | 0.0062 | -0.0629 | 84.0323
3 | 0.5804 | 0.00646 | -0.061 | 89.8452
3.5 | 0.6346 | 0.00708 | -0.0575 | 89.6328
4 | 0.6861 | 0.00797 | -0.0532 | 86.0853
4.5 | 0.7372 | 0.01031 | -0.0483 | 71.5034