## index
index | Re | Mach | Datasource
1 | 50000 | 0 | JavaFoil+Calcfoil stall+Eppler ext transition
2 | 50000 | 0 | XFOIL ncrit=9
3 | 50000 | 0.1 | JavaFoil+Calcfoil stall+Eppler ext transition
4 | 50000 | 0.1 | XFOIL ncrit=9
5 | 50000 | 0.25 | JavaFoil+Calcfoil stall+Eppler ext transition
6 | 50000 | 0.25 | XFOIL ncrit=9
7 | 50000 | 0.5 | JavaFoil+Calcfoil stall+Eppler ext transition
8 | 50000 | 0.5 | XFOIL ncrit=9
9 | 100000 | 0 | JavaFoil+Calcfoil stall+Eppler ext transition
10 | 100000 | 0 | XFOIL ncrit=9
11 | 100000 | 0.1 | JavaFoil+Calcfoil stall+Eppler ext transition
12 | 100000 | 0.1 | XFOIL ncrit=9
13 | 100000 | 0.25 | JavaFoil+Calcfoil stall+Eppler ext transition
14 | 100000 | 0.25 | XFOIL ncrit=9
15 | 100000 | 0.5 | JavaFoil+Calcfoil stall+Eppler ext transition
16 | 100000 | 0.5 | XFOIL ncrit=9
17 | 250000 | 0 | JavaFoil+Calcfoil stall+Eppler ext transition
18 | 250000 | 0 | XFOIL ncrit=9
19 | 250000 | 0.1 | JavaFoil+Calcfoil stall+Eppler ext transition
20 | 250000 | 0.1 | XFOIL ncrit=9
21 | 250000 | 0.25 | JavaFoil+Calcfoil stall+Eppler ext transition
22 | 250000 | 0.25 | XFOIL ncrit=9
23 | 250000 | 0.5 | JavaFoil+Calcfoil stall+Eppler ext transition
24 | 250000 | 0.5 | XFOIL ncrit=9
25 | 500000 | 0 | JavaFoil+Calcfoil stall+Eppler ext transition
26 | 500000 | 0 | XFOIL ncrit=9
27 | 500000 | 0.1 | JavaFoil+Calcfoil stall+Eppler ext transition
28 | 500000 | 0.1 | XFOIL ncrit=9
29 | 500000 | 0.25 | JavaFoil+Calcfoil stall+Eppler ext transition
30 | 500000 | 0.25 | XFOIL ncrit=9
31 | 500000 | 0.5 | JavaFoil+Calcfoil stall+Eppler ext transition
32 | 500000 | 0.5 | XFOIL ncrit=9
33 | 750000 | 0 | JavaFoil+Calcfoil stall+Eppler ext transition
34 | 750000 | 0 | XFOIL ncrit=9
35 | 750000 | 0.1 | JavaFoil+Calcfoil stall+Eppler ext transition
36 | 750000 | 0.1 | XFOIL ncrit=9
37 | 750000 | 0.25 | JavaFoil+Calcfoil stall+Eppler ext transition
38 | 750000 | 0.25 | XFOIL ncrit=9
39 | 750000 | 0.5 | JavaFoil+Calcfoil stall+Eppler ext transition
40 | 750000 | 0.5 | XFOIL ncrit=9
41 | 1000000 | 0 | JavaFoil+Calcfoil stall+Eppler ext transition
42 | 1000000 | 0 | XFOIL ncrit=9
43 | 1000000 | 0.1 | JavaFoil+Calcfoil stall+Eppler ext transition
44 | 1000000 | 0.1 | XFOIL ncrit=9
45 | 1000000 | 0.25 | JavaFoil+Calcfoil stall+Eppler ext transition
46 | 1000000 | 0.25 | XFOIL ncrit=9
47 | 1000000 | 0.5 | JavaFoil+Calcfoil stall+Eppler ext transition
48 | 1000000 | 0.5 | XFOIL ncrit=9
49 | 2000000 | 0 | JavaFoil+Calcfoil stall+Eppler ext transition
50 | 2000000 | 0 | XFOIL ncrit=9
51 | 2000000 | 0.1 | JavaFoil+Calcfoil stall+Eppler ext transition
52 | 2000000 | 0.1 | XFOIL ncrit=9
53 | 2000000 | 0.25 | JavaFoil+Calcfoil stall+Eppler ext transition
54 | 2000000 | 0.25 | XFOIL ncrit=9
55 | 2000000 | 0.5 | JavaFoil+Calcfoil stall+Eppler ext transition
56 | 2000000 | 0.5 | XFOIL ncrit=9
57 | 3000000 | 0 | JavaFoil+Calcfoil stall+Eppler ext transition
58 | 3000000 | 0 | XFOIL ncrit=9
59 | 3000000 | 0.1 | JavaFoil+Calcfoil stall+Eppler ext transition
60 | 3000000 | 0.1 | XFOIL ncrit=9
61 | 3000000 | 0.25 | JavaFoil+Calcfoil stall+Eppler ext transition
62 | 3000000 | 0.25 | XFOIL ncrit=9
63 | 3000000 | 0.5 | JavaFoil+Calcfoil stall+Eppler ext transition
64 | 3000000 | 0.5 | XFOIL ncrit=9
65 | 4000000 | 0 | JavaFoil+Calcfoil stall+Eppler ext transition
66 | 4000000 | 0 | XFOIL ncrit=9
67 | 4000000 | 0.1 | JavaFoil+Calcfoil stall+Eppler ext transition
68 | 4000000 | 0.1 | XFOIL ncrit=9
69 | 4000000 | 0.25 | JavaFoil+Calcfoil stall+Eppler ext transition
70 | 4000000 | 0.25 | XFOIL ncrit=9
71 | 4000000 | 0.5 | JavaFoil+Calcfoil stall+Eppler ext transition
72 | 4000000 | 0.5 | XFOIL ncrit=9
73 | 5000000 | 0 | JavaFoil+Calcfoil stall+Eppler ext transition
74 | 5000000 | 0 | XFOIL ncrit=9
75 | 5000000 | 0.1 | JavaFoil+Calcfoil stall+Eppler ext transition
76 | 5000000 | 0.1 | XFOIL ncrit=9
77 | 5000000 | 0.25 | JavaFoil+Calcfoil stall+Eppler ext transition
78 | 5000000 | 0.25 | XFOIL ncrit=9
79 | 5000000 | 0.5 | JavaFoil+Calcfoil stall+Eppler ext transition
80 | 5000000 | 0.5 | XFOIL ncrit=9
81 | 6000000 | 0 | JavaFoil+Calcfoil stall+Eppler ext transition
82 | 6000000 | 0 | XFOIL ncrit=9
83 | 6000000 | 0.1 | JavaFoil+Calcfoil stall+Eppler ext transition
84 | 6000000 | 0.1 | XFOIL ncrit=9
85 | 6000000 | 0.25 | JavaFoil+Calcfoil stall+Eppler ext transition
86 | 6000000 | 0.25 | XFOIL ncrit=9
87 | 6000000 | 0.5 | JavaFoil+Calcfoil stall+Eppler ext transition
88 | 6000000 | 0.5 | XFOIL ncrit=9
89 | 7000000 | 0 | JavaFoil+Calcfoil stall+Eppler ext transition
90 | 7000000 | 0 | XFOIL ncrit=9
91 | 7000000 | 0.1 | JavaFoil+Calcfoil stall+Eppler ext transition
92 | 7000000 | 0.1 | XFOIL ncrit=9
93 | 7000000 | 0.25 | JavaFoil+Calcfoil stall+Eppler ext transition
94 | 7000000 | 0.25 | XFOIL ncrit=9
95 | 7000000 | 0.5 | JavaFoil+Calcfoil stall+Eppler ext transition
96 | 7000000 | 0.5 | XFOIL ncrit=9
97 | 8000000 | 0 | JavaFoil+Calcfoil stall+Eppler ext transition
98 | 8000000 | 0 | XFOIL ncrit=9
99 | 8000000 | 0.1 | JavaFoil+Calcfoil stall+Eppler ext transition
100 | 8000000 | 0.1 | XFOIL ncrit=9
101 | 8000000 | 0.25 | JavaFoil+Calcfoil stall+Eppler ext transition
102 | 8000000 | 0.25 | XFOIL ncrit=9
103 | 8000000 | 0.5 | JavaFoil+Calcfoil stall+Eppler ext transition
104 | 8000000 | 0.5 | XFOIL ncrit=9
105 | 10000000 | 0 | JavaFoil+Calcfoil stall+Eppler ext transition
106 | 10000000 | 0 | XFOIL ncrit=9
107 | 10000000 | 0.1 | JavaFoil+Calcfoil stall+Eppler ext transition
108 | 10000000 | 0.1 | XFOIL ncrit=9
109 | 10000000 | 0.25 | JavaFoil+Calcfoil stall+Eppler ext transition
110 | 10000000 | 0.25 | XFOIL ncrit=9
111 | 10000000 | 0.5 | JavaFoil+Calcfoil stall+Eppler ext transition
112 | 10000000 | 0.5 | XFOIL ncrit=9
113 | 12000000 | 0 | JavaFoil+Calcfoil stall+Eppler ext transition
114 | 12000000 | 0 | XFOIL ncrit=9
115 | 12000000 | 0.1 | JavaFoil+Calcfoil stall+Eppler ext transition
116 | 12000000 | 0.1 | XFOIL ncrit=9
117 | 12000000 | 0.25 | JavaFoil+Calcfoil stall+Eppler ext transition
118 | 12000000 | 0.25 | XFOIL ncrit=9
119 | 12000000 | 0.5 | JavaFoil+Calcfoil stall+Eppler ext transition
120 | 12000000 | 0.5 | XFOIL ncrit=9
121 | 14000000 | 0 | JavaFoil+Calcfoil stall+Eppler ext transition
122 | 14000000 | 0 | XFOIL ncrit=9
123 | 14000000 | 0.1 | JavaFoil+Calcfoil stall+Eppler ext transition
124 | 14000000 | 0.1 | XFOIL ncrit=9
125 | 14000000 | 0.25 | JavaFoil+Calcfoil stall+Eppler ext transition
126 | 14000000 | 0.25 | XFOIL ncrit=9
127 | 14000000 | 0.5 | JavaFoil+Calcfoil stall+Eppler ext transition
128 | 14000000 | 0.5 | XFOIL ncrit=9
129 | 16000000 | 0 | JavaFoil+Calcfoil stall+Eppler ext transition
130 | 16000000 | 0 | XFOIL ncrit=9
131 | 16000000 | 0.1 | JavaFoil+Calcfoil stall+Eppler ext transition
132 | 16000000 | 0.1 | XFOIL ncrit=9
133 | 16000000 | 0.25 | JavaFoil+Calcfoil stall+Eppler ext transition
134 | 16000000 | 0.25 | XFOIL ncrit=9
135 | 16000000 | 0.5 | JavaFoil+Calcfoil stall+Eppler ext transition
136 | 16000000 | 0.5 | XFOIL ncrit=9
137 | 18000000 | 0 | JavaFoil+Calcfoil stall+Eppler ext transition
138 | 18000000 | 0 | XFOIL ncrit=9
139 | 18000000 | 0.1 | JavaFoil+Calcfoil stall+Eppler ext transition
140 | 18000000 | 0.1 | XFOIL ncrit=9
141 | 18000000 | 0.25 | JavaFoil+Calcfoil stall+Eppler ext transition
142 | 18000000 | 0.25 | XFOIL ncrit=9
143 | 18000000 | 0.5 | JavaFoil+Calcfoil stall+Eppler ext transition
144 | 18000000 | 0.5 | XFOIL ncrit=9
145 | 20000000 | 0 | JavaFoil+Calcfoil stall+Eppler ext transition
146 | 20000000 | 0 | XFOIL ncrit=9
147 | 20000000 | 0.1 | JavaFoil+Calcfoil stall+Eppler ext transition
148 | 20000000 | 0.1 | XFOIL ncrit=9
149 | 20000000 | 0.25 | JavaFoil+Calcfoil stall+Eppler ext transition
150 | 20000000 | 0.25 | XFOIL ncrit=9
151 | 20000000 | 0.5 | JavaFoil+Calcfoil stall+Eppler ext transition
152 | 20000000 | 0.5 | XFOIL ncrit=9

## 1. Re 50k Mach 0.00 (1)
BIGFOIL.COM POLAR EXPORT
NACA65-310
NACA65-310 |  |  |  | Cl Max: | 0.853 | at alpha= | 9 | deg
JavaFoil+Calcfoil stall+Eppler ext transition |  |  |  | L/D Max: | 34.279 | at alpha= | 3 | deg
Re: | 50000 |  |  | Cd Min: | 0.01523 | at alpha= | -2 | deg
Mach: | 0 |  |  | Cl=0 at alpha= | -2.6808 | deg
|  |  |  | @ Cl=0.1, Cd= | 0.015586
|  |  |  | @ Cl=0.4, Cd= | 0.016385
|  |  |  | @ Cl=0.6, Cd= | 0.2547
alpha (deg) | Cl | Cd | Cm | Cl/Cd
-16.5 | -0.372 | 0.36886 | -0.015 | -1.009
-16 | -0.392 | 0.33287 | -0.015 | -1.177
-15.5 | -0.412 | 0.33055 | -0.015 | -1.246
-15 | -0.432 | 0.3012 | -0.016 | -1.434
-14.5 | -0.452 | 0.26041 | -0.015 | -1.734
-14 | -0.471 | 0.23893 | -0.016 | -1.97
-13.5 | -0.488 | 0.21739 | -0.016 | -2.247
-13 | -0.501 | 0.19871 | -0.016 | -2.52
-12.5 | -0.509 | 0.17353 | -0.016 | -2.934
-12 | -0.515 | 0.15322 | -0.017 | -3.36
-11.5 | -0.518 | 0.1403 | -0.017 | -3.69
-11 | -0.517 | 0.12516 | -0.017 | -4.131
-10.5 | -0.513 | 0.11435 | -0.018 | -4.485
-10 | -0.505 | 0.10384 | -0.018 | -4.861
-9.5 | -0.492 | 0.09772 | -0.018 | -5.039
-9 | -0.476 | 0.08904 | -0.019 | -5.345
-8.5 | -0.455 | 0.07923 | -0.02 | -5.746
-8 | -0.431 | 0.07104 | -0.02 | -6.06
-7.5 | -0.402 | 0.06758 | -0.021 | -5.945
-7 | -0.37 | 0.06243 | -0.021 | -5.92
-6.5 | -0.334 | 0.05564 | -0.022 | -6.005
-6 | -0.296 | 0.05199 | -0.023 | -5.691
-5.5 | -0.255 | 0.04894 | -0.023 | -5.214
-5 | -0.213 | 0.04564 | -0.024 | -4.658
-4.5 | -0.168 | 0.0429 | -0.024 | -3.923
-4 | -0.123 | 0.04048 | -0.025 | -3.036
-3.5 | -0.077 | 0.03849 | -0.027 | -1.998
-3 | -0.03 | 0.03685 | -0.028 | -0.824
-2.5 | 0.017 | 0.03661 | -0.03 | 0.453
-2 | 0.079 | 0.01523 | -0.064 | 5.19
-1.5 | 0.135 | 0.01618 | -0.063 | 8.342
-1 | 0.193 | 0.01614 | -0.064 | 11.982
-0.5 | 0.252 | 0.01614 | -0.065 | 15.603
0 | 0.312 | 0.01612 | -0.065 | 19.355
0.5 | 0.37 | 0.01628 | -0.066 | 22.698
1 | 0.427 | 0.01648 | -0.066 | 25.887
1.5 | 0.482 | 0.01673 | -0.067 | 28.817
2 | 0.537 | 0.01704 | -0.067 | 31.513
2.5 | 0.591 | 0.01741 | -0.068 | 33.931
3 | 0.657 | 0.01917 | -0.07 | 34.279
3.5 | 0.574 | 0.03733 | -0.031 | 15.376
4 | 0.616 | 0.03941 | -0.029 | 15.62
4.5 | 0.655 | 0.04171 | -0.029 | 15.705
5 | 0.692 | 0.04475 | -0.028 | 15.47
5.5 | 0.727 | 0.04814 | -0.028 | 15.096
6 | 0.758 | 0.05242 | -0.027 | 14.454
6.5 | 0.785 | 0.05675 | -0.026 | 13.831
7 | 0.808 | 0.06236 | -0.025 | 12.958
7.5 | 0.827 | 0.06857 | -0.024 | 12.057
8 | 0.841 | 0.07503 | -0.024 | 11.208
8.5 | 0.85 | 0.08239 | -0.024 | 10.319
9 | 0.853 | 0.09205 | -0.024 | 9.263
9.5 | 0.844 | 0.10146 | -0.023 | 8.318
10 | 0.829 | 0.11561 | -0.023 | 7.174
10.5 | 0.81 | 0.12456 | -0.023 | 6.499
11 | 0.785 | 0.13394 | -0.023 | 5.863
11.5 | 0.758 | 0.1488 | -0.023 | 5.091
12 | 0.727 | 0.17407 | -0.023 | 4.177
12.5 | 0.695 | 0.18989 | -0.023 | 3.658
13 | 0.661 | 0.20922 | -0.024 | 3.161
13.5 | 0.627 | 0.23464 | -0.023 | 2.673
14 | 0.593 | 0.2547 | -0.022 | 2.329

## 2. Re 50k Mach 0.00 (2)
BIGFOIL.COM POLAR EXPORT
NACA65-310
NACA65-310 |  |  |  | Cl Max: | 0.9749 | at alpha= | 20 | deg
XFOIL ncrit=9 |  |  |  | L/D Max: | 29.4125 | at alpha= | 5.5 | deg
Re: | 50000 |  |  | Cd Min: | 0.26688 | at alpha= | 20 | deg
Mach: | 0 |  |  | Cl=0 at alpha= | 1.0837 | deg
|  |  |  | @ Cl=0.1, Cd= | 0.025483
|  |  |  | @ Cl=0.4, Cd= | 0.036591
|  |  |  | @ Cl=0.6, Cd= | 0.029749
alpha (deg) | Cl | Cd | Cm | Cl/Cd
-20 | -0.7098 | 0.24648 | 0.036 | -2.8797
-19.5 | -0.6916 | 0.23942 | 0.0328 | -2.8886
-19 | -0.6783 | 0.23541 | 0.028 | -2.8814
-18.5 | -0.6773 | 0.23804 | 0.0215 | -2.8453
-18 | -0.6444 | 0.2208 | 0.0213 | -2.9185
-17.5 | -0.6295 | 0.21503 | 0.0176 | -2.9275
-17 | -0.6289 | 0.21532 | 0.0115 | -2.9208
-16.5 | -0.5991 | 0.20162 | 0.0108 | -2.9714
-16 | -0.5883 | 0.19662 | 0.0069 | -2.9921
-15.5 | -0.5747 | 0.18935 | 0.0037 | -3.0351
-15 | -0.5616 | 0.18336 | 0.0008 | -3.0628
-14.5 | -0.5455 | 0.17544 | -0.0014 | -3.1093
-14 | -0.5512 | 0.17318 | -0.0062 | -3.1828
-13.5 | -0.5241 | 0.16253 | -0.0068 | -3.2246
-13 | -0.5132 | 0.15543 | -0.0091 | -3.3018
-12.5 | -0.5299 | 0.15333 | -0.0142 | -3.4559
-12 | -0.516 | 0.1453 | -0.0155 | -3.5513
-11.5 | -0.5099 | 0.1385 | -0.0173 | -3.6816
-11 | -0.4796 | 0.12893 | -0.0159 | -3.7198
-10.5 | -0.4937 | 0.12472 | -0.0187 | -3.9585
-10 | -0.4709 | 0.11655 | -0.0175 | -4.0403
-9.5 | -0.4621 | 0.11006 | -0.0171 | -4.1986
-9 | -0.4489 | 0.10326 | -0.0159 | -4.3473
-8.5 | -0.4286 | 0.09684 | -0.0132 | -4.4259
-8 | -0.4152 | 0.09148 | -0.0098 | -4.5387
-7.5 | -0.3929 | 0.08556 | -0.0067 | -4.5921
-7 | -0.3834 | 0.0805 | -0.0032 | -4.7627
-5.5 | -0.5301 | 0.04659 | -0.0348 | -11.378
-5 | -0.4933 | 0.03952 | -0.0336 | -12.4823
-4.5 | -0.4495 | 0.03433 | -0.0319 | -13.0935
-4 | -0.4037 | 0.0305 | -0.03 | -13.2361
-3.5 | -0.3567 | 0.02743 | -0.0276 | -13.004
-2.5 | -0.1102 | 0.02245 | -0.0317 | -4.9087
-2 | -0.1206 | 0.0221 | -0.0244 | -5.457
-1.5 | -0.1315 | 0.02164 | -0.017 | -6.0767
-1 | -0.1396 | 0.02108 | -0.0099 | -6.6224
-0.5 | -0.1262 | 0.02086 | -0.0061 | -6.0499
0 | -0.091 | 0.02117 | -0.0058 | -4.2985
0.5 | -0.0497 | 0.02179 | -0.0064 | -2.2809
1 | -0.0071 | 0.02262 | -0.007 | -0.31388
1.5 | 0.0353 | 0.02361 | -0.0077 | 1.4951
2 | 0.0773 | 0.02476 | -0.0083 | 3.122
2.5 | 0.1181 | 0.02606 | -0.0089 | 4.5318
3 | 0.158 | 0.02754 | -0.0095 | 5.7371
3.5 | 0.2121 | 0.02969 | -0.0132 | 7.1438
4 | 0.2935 | 0.03278 | -0.0219 | 8.9536
4.5 | 0.3735 | 0.03571 | -0.0296 | 10.4593
5 | 0.4532 | 0.03836 | -0.0363 | 11.8144
5.5 | 0.7009 | 0.02383 | -0.0286 | 29.4125
6 | 0.7291 | 0.0286 | -0.0241 | 25.493
6.5 | 0.8219 | 0.03383 | -0.0271 | 24.295
7 | 0.8858 | 0.03996 | -0.0275 | 22.1672
7.5 | 0.9341 | 0.04677 | -0.0254 | 19.9722
8 | 0.9591 | 0.05364 | -0.0213 | 17.8803
8.5 | 0.9734 | 0.0631 | -0.018 | 15.4263
9 | 0.9468 | 0.07302 | -0.0144 | 12.9663
9.5 | 0.9116 | 0.08621 | -0.0155 | 10.5742
10.5 | 0.732 | 0.12743 | -0.0554 | 5.7443
11 | 0.7576 | 0.13758 | -0.0562 | 5.5066
11.5 | 0.7692 | 0.14569 | -0.0566 | 5.2797
12 | 0.779 | 0.15349 | -0.0572 | 5.0752
12.5 | 0.7673 | 0.15914 | -0.0605 | 4.8215
13 | 0.8021 | 0.17015 | -0.0603 | 4.7141
13.5 | 0.795 | 0.17581 | -0.0645 | 4.5219
14 | 0.8001 | 0.18241 | -0.0678 | 4.3863
14.5 | 0.8127 | 0.1897 | -0.0706 | 4.2841
15 | 0.8271 | 0.19726 | -0.0735 | 4.1929
15.5 | 0.838 | 0.20439 | -0.0775 | 4.1
16 | 0.8542 | 0.21243 | -0.0808 | 4.0211
16.5 | 0.8836 | 0.22449 | -0.0819 | 3.936
17 | 0.8815 | 0.22606 | -0.089 | 3.8994
17.5 | 0.8991 | 0.23429 | -0.0925 | 3.8376
18 | 0.9324 | 0.24916 | -0.0928 | 3.7422
18.5 | 0.9272 | 0.24703 | -0.1016 | 3.7534
19 | 0.9482 | 0.25554 | -0.1045 | 3.7106
19.5 | 0.9621 | 0.26235 | -0.1095 | 3.6672
20 | 0.9749 | 0.26688 | -0.1152 | 3.653

## 3. Re 50k Mach 0.10 (1)
BIGFOIL.COM POLAR EXPORT
NACA65-310
NACA65-310 |  |  |  | Cl Max: | 0.846 | at alpha= | 8.5 | deg
JavaFoil+Calcfoil stall+Eppler ext transition |  |  |  | L/D Max: | 34.33 | at alpha= | 3 | deg
Re: | 50000 |  |  | Cd Min: | 0.01615 | at alpha= | 0 | deg
Mach: | 0.1 |  |  | Cl=0 at alpha= | -2.6771 | deg
|  |  |  | @ Cl=0.1, Cd= | 0.016435
|  |  |  | @ Cl=0.4, Cd= | 0.01642
|  |  |  | @ Cl=0.6, Cd= | 0.24659
alpha (deg) | Cl | Cd | Cm | Cl/Cd
-16 | -0.35 | 0.39357 | -0.015 | -0.889
-15.5 | -0.372 | 0.35177 | -0.016 | -1.058
-15 | -0.395 | 0.31644 | -0.015 | -1.248
-14.5 | -0.418 | 0.28557 | -0.016 | -1.463
-14 | -0.44 | 0.24686 | -0.016 | -1.782
-13.5 | -0.461 | 0.23363 | -0.016 | -1.973
-13 | -0.477 | 0.2119 | -0.016 | -2.25
-12.5 | -0.488 | 0.18015 | -0.017 | -2.71
-12 | -0.497 | 0.16353 | -0.017 | -3.039
-11.5 | -0.503 | 0.14634 | -0.017 | -3.436
-11 | -0.505 | 0.13309 | -0.017 | -3.795
-10.5 | -0.503 | 0.11641 | -0.018 | -4.325
-10 | -0.498 | 0.10571 | -0.018 | -4.707
-9.5 | -0.487 | 0.0996 | -0.018 | -4.893
-9 | -0.473 | 0.09076 | -0.019 | -5.207
-8.5 | -0.453 | 0.08048 | -0.02 | -5.633
-8 | -0.43 | 0.07256 | -0.02 | -5.921
-7.5 | -0.402 | 0.06863 | -0.021 | -5.853
-7 | -0.37 | 0.0616 | -0.021 | -6.007
-6.5 | -0.335 | 0.05619 | -0.022 | -5.96
-6 | -0.297 | 0.05239 | -0.023 | -5.665
-5.5 | -0.256 | 0.0487 | -0.023 | -5.26
-5 | -0.214 | 0.04587 | -0.024 | -4.655
-4.5 | -0.169 | 0.04308 | -0.024 | -3.924
-4 | -0.123 | 0.0405 | -0.025 | -3.049
-3.5 | -0.077 | 0.03856 | -0.027 | -2.004
-3 | -0.031 | 0.03793 | -0.028 | -0.805
-2.5 | 0.017 | 0.03667 | -0.03 | 0.454
-2 | 0.079 | 0.01656 | -0.064 | 4.796
-1.5 | 0.136 | 0.01622 | -0.063 | 8.359
-1 | 0.194 | 0.01618 | -0.064 | 12.007
-0.5 | 0.253 | 0.01618 | -0.065 | 15.637
0 | 0.314 | 0.01615 | -0.066 | 19.412
0.5 | 0.371 | 0.01632 | -0.066 | 22.76
1 | 0.429 | 0.01652 | -0.067 | 25.952
1.5 | 0.484 | 0.01677 | -0.067 | 28.876
2 | 0.539 | 0.01708 | -0.068 | 31.575
2.5 | 0.593 | 0.01746 | -0.068 | 33.997
3 | 0.66 | 0.01923 | -0.07 | 34.33
3.5 | 0.577 | 0.03732 | -0.031 | 15.451
4 | 0.618 | 0.03955 | -0.03 | 15.636
4.5 | 0.658 | 0.04188 | -0.029 | 15.708
5 | 0.695 | 0.04456 | -0.028 | 15.597
5.5 | 0.729 | 0.04855 | -0.028 | 15.019
6 | 0.76 | 0.05305 | -0.027 | 14.321
6.5 | 0.786 | 0.0573 | -0.026 | 13.722
7 | 0.808 | 0.06287 | -0.025 | 12.859
7.5 | 0.826 | 0.06918 | -0.024 | 11.938
8 | 0.838 | 0.07734 | -0.024 | 10.839
8.5 | 0.846 | 0.0852 | -0.024 | 9.925
9 | 0.845 | 0.09343 | -0.024 | 9.05
9.5 | 0.833 | 0.10457 | -0.023 | 7.969
10 | 0.815 | 0.11838 | -0.023 | 6.883
10.5 | 0.791 | 0.13382 | -0.023 | 5.91
11 | 0.762 | 0.14049 | -0.023 | 5.426
11.5 | 0.73 | 0.15599 | -0.023 | 4.68
12 | 0.695 | 0.18116 | -0.023 | 3.836
12.5 | 0.658 | 0.20283 | -0.023 | 3.245
13 | 0.62 | 0.22774 | -0.024 | 2.724
13.5 | 0.582 | 0.24659 | -0.022 | 2.362

## 4. Re 50k Mach 0.10 (2)
BIGFOIL.COM POLAR EXPORT
NACA65-310
NACA65-310 |  |  |  | Cl Max: | 0.9783 | at alpha= | 20 | deg
XFOIL ncrit=9 |  |  |  | L/D Max: | 28.9137 | at alpha= | 5.5 | deg
Re: | 50000 |  |  | Cd Min: | 0.26785 | at alpha= | 20 | deg
Mach: | 0.1 |  |  | Cl=0 at alpha= | 1.0986 | deg
|  |  |  | @ Cl=0.1, Cd= | 0.025592
|  |  |  | @ Cl=0.4, Cd= | 0.036646
|  |  |  | @ Cl=0.6, Cd= | 0.030233
alpha (deg) | Cl | Cd | Cm | Cl/Cd
-20 | -0.7114 | 0.24688 | 0.0365 | -2.8816
-19.5 | -0.6936 | 0.24014 | 0.0331 | -2.8883
-19 | -0.6811 | 0.23676 | 0.028 | -2.8768
-18.5 | -0.681 | 0.23995 | 0.0215 | -2.8381
-18 | -0.6456 | 0.22132 | 0.0216 | -2.917
-17.5 | -0.6314 | 0.2159 | 0.0176 | -2.9245
-17 | -0.6323 | 0.21695 | 0.0113 | -2.9145
-16.5 | -0.5996 | 0.20205 | 0.011 | -2.9676
-16 | -0.5906 | 0.19773 | 0.0067 | -2.9869
-15.5 | -0.5733 | 0.18931 | 0.0042 | -3.0284
-15 | -0.564 | 0.18443 | 0.0005 | -3.0581
-14.5 | -0.5452 | 0.17583 | -0.0013 | -3.1007
-14 | -0.5543 | 0.17443 | -0.0065 | -3.1778
-13.5 | -0.5254 | 0.16327 | -0.007 | -3.218
-13 | -0.5119 | 0.15575 | -0.009 | -3.2867
-12.5 | -0.5073 | 0.14956 | -0.0118 | -3.3919
-12 | -0.5193 | 0.14636 | -0.016 | -3.5481
-11.5 | -0.486 | 0.13561 | -0.0148 | -3.5838
-11 | -0.4816 | 0.1297 | -0.0162 | -3.7132
-10.5 | -0.47 | 0.12238 | -0.0167 | -3.8405
-10 | -0.4748 | 0.11747 | -0.018 | -4.0419
-9.5 | -0.4662 | 0.11095 | -0.0175 | -4.2019
-9 | -0.4412 | 0.10314 | -0.0157 | -4.2777
-8.5 | -0.4246 | 0.09707 | -0.0132 | -4.3742
-7.5 | -0.3954 | 0.08619 | -0.0067 | -4.5875
-7 | -0.372 | 0.07972 | -0.0046 | -4.6663
-5.5 | -0.5327 | 0.04718 | -0.0348 | -11.2908
-5 | -0.4971 | 0.04007 | -0.0336 | -12.4058
-4.5 | -0.4535 | 0.03475 | -0.032 | -13.0504
-4 | -0.4075 | 0.03079 | -0.0301 | -13.2348
-3.5 | -0.3602 | 0.02769 | -0.0278 | -13.0083
-2.5 | -0.1109 | 0.02257 | -0.0319 | -4.9136
-2 | -0.121 | 0.02222 | -0.0246 | -5.4455
-1.5 | -0.1316 | 0.02176 | -0.0172 | -6.0478
-1 | -0.1396 | 0.0212 | -0.0101 | -6.5849
-0.5 | -0.1274 | 0.02095 | -0.0061 | -6.0811
0 | -0.0926 | 0.02124 | -0.0057 | -4.3597
0.5 | -0.0512 | 0.02186 | -0.0062 | -2.3422
1 | -0.0084 | 0.02269 | -0.0069 | -0.37021
1.5 | 0.0342 | 0.02368 | -0.0076 | 1.4443
2 | 0.0764 | 0.02484 | -0.0082 | 3.0757
2.5 | 0.1175 | 0.02615 | -0.0088 | 4.4933
3 | 0.1576 | 0.02764 | -0.0095 | 5.7019
3.5 | 0.215 | 0.02989 | -0.0137 | 7.193
4 | 0.2962 | 0.03295 | -0.0223 | 8.9894
4.5 | 0.3806 | 0.03602 | -0.0307 | 10.5664
5 | 0.4609 | 0.03861 | -0.0373 | 11.9373
5.5 | 0.7 | 0.02421 | -0.0279 | 28.9137
6 | 0.7322 | 0.02893 | -0.0238 | 25.3094
6.5 | 0.8263 | 0.0342 | -0.0269 | 24.1608
7 | 0.8896 | 0.04046 | -0.0271 | 21.9871
7.5 | 0.9354 | 0.04716 | -0.0247 | 19.8346
8 | 0.9582 | 0.05426 | -0.0205 | 17.6594
8.5 | 0.969 | 0.06348 | -0.0171 | 15.2647
9 | 0.9482 | 0.07334 | -0.014 | 12.9288
9.5 | 0.9064 | 0.08486 | -0.0139 | 10.6811
10 | 0.726 | 0.1185 | -0.0529 | 6.1266
10.5 | 0.7323 | 0.12792 | -0.0555 | 5.7247
11 | 0.7588 | 0.13823 | -0.0564 | 5.4894
11.5 | 0.7602 | 0.14526 | -0.0574 | 5.2334
12 | 0.783 | 0.15446 | -0.0573 | 5.0693
12.5 | 0.7668 | 0.15966 | -0.061 | 4.8027
13 | 0.796 | 0.16966 | -0.0613 | 4.6917
13.5 | 0.7996 | 0.17703 | -0.0646 | 4.5167
14 | 0.8023 | 0.18326 | -0.0681 | 4.3779
14.5 | 0.8129 | 0.19026 | -0.0713 | 4.2726
15 | 0.8268 | 0.19769 | -0.0743 | 4.1823
15.5 | 0.8396 | 0.20508 | -0.0781 | 4.094
16 | 0.858 | 0.21364 | -0.081 | 4.0161
16.5 | 0.889 | 0.22635 | -0.0821 | 3.9275
17 | 0.8833 | 0.22673 | -0.0898 | 3.8958
17.5 | 0.9034 | 0.23578 | -0.0927 | 3.8315
18 | 0.9199 | 0.24248 | -0.0965 | 3.7937
18.5 | 0.9307 | 0.24814 | -0.1022 | 3.7507
19 | 0.9492 | 0.25549 | -0.1059 | 3.7152
19.5 | 0.9669 | 0.26415 | -0.11 | 3.6604
20 | 0.9783 | 0.26785 | -0.1161 | 3.6524

## 5. Re 50k Mach 0.25 (1)
BIGFOIL.COM POLAR EXPORT
NACA65-310
NACA65-310 |  |  |  | Cl Max: | 0.812 | at alpha= | 7.5 | deg
JavaFoil+Calcfoil stall+Eppler ext transition |  |  |  | L/D Max: | 34.627 | at alpha= | 3 | deg
Re: | 50000 |  |  | Cd Min: | 0.01632 | at alpha= | 0 | deg
Mach: | 0.25 |  |  | Cl=0 at alpha= | -2.6771 | deg
|  |  |  | @ Cl=0.1, Cd= | 0.016574
|  |  |  | @ Cl=0.4, Cd= | 0.38507
|  |  |  | @ Cl=0.6, Cd= | 0.38507
alpha (deg) | Cl | Cd | Cm | Cl/Cd
-14.5 | -0.067 | 0.33126 | -0.018 | -0.202
-14 | -0.081 | 1.0419 | -0.017 | -0.078
-13.5 | -0.192 | 0.57437 | -0.018 | -0.335
-13 | -0.249 | 0.37259 | -0.018 | -0.669
-12.5 | -0.295 | 0.29556 | -0.018 | -0.998
-12 | -0.335 | 0.24247 | -0.018 | -1.382
-11.5 | -0.37 | 0.22363 | -0.018 | -1.654
-11 | -0.398 | 0.17449 | -0.018 | -2.284
-10.5 | -0.42 | 0.14786 | -0.018 | -2.844
-10 | -0.435 | 0.1276 | -0.019 | -3.412
-9.5 | -0.443 | 0.11137 | -0.019 | -3.975
-9 | -0.442 | 0.09878 | -0.019 | -4.478
-8.5 | -0.435 | 0.08673 | -0.02 | -5.01
-8 | -0.42 | 0.07963 | -0.02 | -5.269
-7.5 | -0.398 | 0.07016 | -0.021 | -5.674
-7 | -0.371 | 0.06485 | -0.022 | -5.716
-6.5 | -0.338 | 0.05881 | -0.023 | -5.751
-6 | -0.301 | 0.05325 | -0.023 | -5.661
-5.5 | -0.261 | 0.05002 | -0.024 | -5.224
-5 | -0.218 | 0.04636 | -0.024 | -4.71
-4.5 | -0.173 | 0.04349 | -0.025 | -3.982
-4 | -0.127 | 0.04087 | -0.026 | -3.098
-3.5 | -0.079 | 0.03882 | -0.027 | -2.043
-3 | -0.031 | 0.03811 | -0.029 | -0.822
-2.5 | 0.017 | 0.03683 | -0.03 | 0.464
-2 | 0.082 | 0.01664 | -0.066 | 4.902
-1.5 | 0.139 | 0.01643 | -0.065 | 8.458
-1 | 0.199 | 0.01638 | -0.066 | 12.154
-0.5 | 0.259 | 0.01637 | -0.066 | 15.848
0 | 0.322 | 0.01632 | -0.067 | 19.712
0.5 | 0.381 | 0.0165 | -0.068 | 23.08
1 | 0.44 | 0.01673 | -0.068 | 26.28
1.5 | 0.496 | 0.017 | -0.069 | 29.189
2 | 0.553 | 0.01736 | -0.069 | 31.835
2.5 | 0.62 | 0.01895 | -0.071 | 32.74
3 | 0.677 | 0.01956 | -0.072 | 34.627
3.5 | 0.591 | 0.03764 | -0.031 | 15.71
4 | 0.634 | 0.03979 | -0.03 | 15.924
4.5 | 0.673 | 0.04246 | -0.029 | 15.852
5 | 0.709 | 0.04586 | -0.028 | 15.463
5.5 | 0.741 | 0.04974 | -0.028 | 14.905
6 | 0.768 | 0.05487 | -0.027 | 14.006
6.5 | 0.79 | 0.06038 | -0.026 | 13.08
7 | 0.805 | 0.06711 | -0.025 | 11.99
7.5 | 0.812 | 0.0762 | -0.025 | 10.657
8 | 0.811 | 0.08461 | -0.024 | 9.59
8.5 | 0.802 | 0.0965 | -0.024 | 8.314
9 | 0.781 | 0.11026 | -0.024 | 7.085
9.5 | 0.74 | 0.1275 | -0.024 | 5.806
10 | 0.688 | 0.15429 | -0.024 | 4.461
10.5 | 0.627 | 0.17953 | -0.023 | 3.49
11 | 0.557 | 0.20759 | -0.023 | 2.682
11.5 | 0.48 | 0.24549 | -0.023 | 1.955
12 | 0.397 | 0.30487 | -0.022 | 1.304
12.5 | 0.308 | 0.38507 | -0.024 | 0.801

## 6. Re 50k Mach 0.25 (2)
BIGFOIL.COM POLAR EXPORT
NACA65-310
NACA65-310 |  |  |  | Cl Max: | 0.9508 | at alpha= | 8 | deg
XFOIL ncrit=9 |  |  |  | L/D Max: | 27.0356 | at alpha= | 5.5 | deg
Re: | 50000 |  |  | Cd Min: | 0.25043 | at alpha= | -20 | deg
Mach: | 0.25 |  |  | Cl=0 at alpha= | 1.1788 | deg
|  |  |  | @ Cl=0.1, Cd= | 0.026188
|  |  |  | @ Cl=0.4, Cd= | 0.037143
|  |  |  | @ Cl=0.6, Cd= | 0.032074
alpha (deg) | Cl | Cd | Cm | Cl/Cd
-20 | -0.7225 | 0.25043 | 0.0388 | -2.885
-19.5 | -0.7058 | 0.24485 | 0.0344 | -2.8826
-19 | -0.6991 | 0.24601 | 0.0278 | -2.8418
-18.5 | -0.672 | 0.23159 | 0.0262 | -2.9017
-18 | -0.654 | 0.22475 | 0.0228 | -2.9099
-17.5 | -0.6459 | 0.22285 | 0.0171 | -2.8984
-17 | -0.6232 | 0.21211 | 0.0147 | -2.9381
-16.5 | -0.6054 | 0.20513 | 0.0116 | -2.9513
-16 | -0.607 | 0.20529 | 0.0056 | -2.9568
-15.5 | -0.5747 | 0.19159 | 0.005 | -2.9996
-15 | -0.5806 | 0.19161 | -0.0009 | -3.0301
-14.5 | -0.5506 | 0.17942 | -0.0017 | -3.0688
-14 | -0.534 | 0.17136 | -0.004 | -3.1162
-13.5 | -0.5407 | 0.16928 | -0.0087 | -3.1941
-13 | -0.5171 | 0.15946 | -0.0098 | -3.2428
-12.5 | -0.5005 | 0.15136 | -0.0114 | -3.3067
-12 | -0.4906 | 0.14457 | -0.0133 | -3.3935
-11.5 | -0.489 | 0.13904 | -0.0156 | -3.517
-11 | -0.4709 | 0.13083 | -0.016 | -3.5993
-10 | -0.4508 | 0.11751 | -0.017 | -3.8363
-9.5 | -0.441 | 0.11102 | -0.0168 | -3.9723
-9 | -0.4434 | 0.10608 | -0.0163 | -4.1799
-8.5 | -0.4356 | 0.10053 | -0.0139 | -4.333
-8 | -0.3978 | 0.09268 | -0.011 | -4.2922
-7 | -0.368 | 0.08082 | -0.0063 | -4.5533
-5.5 | -0.5449 | 0.05032 | -0.0348 | -10.8287
-5 | -0.5152 | 0.043 | -0.0336 | -11.9814
-4.5 | -0.4746 | 0.0371 | -0.0323 | -12.7925
-4 | -0.4285 | 0.03251 | -0.0306 | -13.1806
-3.5 | -0.3794 | 0.02923 | -0.0286 | -12.9798
-3 | -0.3326 | 0.02655 | -0.0254 | -12.5273
-2.5 | -0.115 | 0.02324 | -0.0326 | -4.9484
-2 | -0.1234 | 0.02287 | -0.0254 | -5.3957
-1.5 | -0.1322 | 0.02241 | -0.0182 | -5.8992
-1 | -0.1397 | 0.02184 | -0.011 | -6.3965
-0.5 | -0.1333 | 0.02145 | -0.0059 | -6.2145
0 | -0.1011 | 0.02166 | -0.005 | -4.6676
0.5 | -0.0595 | 0.02224 | -0.0055 | -2.6754
1 | -0.0157 | 0.02307 | -0.0062 | -0.68054
1.5 | 0.0282 | 0.02409 | -0.0069 | 1.1706
2 | 0.0716 | 0.02528 | -0.0077 | 2.8323
2.5 | 0.1138 | 0.02663 | -0.0084 | 4.2734
3 | 0.1551 | 0.02817 | -0.0091 | 5.5059
3.5 | 0.2334 | 0.03109 | -0.0171 | 7.5072
4 | 0.3125 | 0.03404 | -0.0248 | 9.1804
4.5 | 0.3973 | 0.03706 | -0.0327 | 10.7205
5 | 0.4808 | 0.03961 | -0.0391 | 12.1383
5.5 | 0.6986 | 0.02584 | -0.0247 | 27.0356
6 | 0.7504 | 0.03027 | -0.0223 | 24.7902
6.5 | 0.8484 | 0.03622 | -0.0253 | 23.4235
7 | 0.9072 | 0.04305 | -0.0248 | 21.0732
7.5 | 0.9397 | 0.04972 | -0.0209 | 18.8998
8 | 0.9508 | 0.05758 | -0.0168 | 16.5127
8.5 | 0.9483 | 0.06613 | -0.0134 | 14.3399
9 | 0.9219 | 0.07497 | -0.011 | 12.2969
9.5 | 0.8922 | 0.08506 | -0.011 | 10.4891
10.5 | 0.5901 | 0.12311 | -0.0423 | 4.7933
11 | 0.5924 | 0.1306 | -0.0438 | 4.536
11.5 | 0.5998 | 0.13792 | -0.0452 | 4.3489
12.5 | 0.6051 | 0.15012 | -0.048 | 4.0308
13 | 0.6066 | 0.15501 | -0.0496 | 3.9133

## 7. Re 50k Mach 0.50 (1)
BIGFOIL.COM POLAR EXPORT
NACA65-310
NACA65-310 |  |  |  | Cl Max: | 1.178 | at alpha= | 20 | deg
JavaFoil+Calcfoil stall+Eppler ext transition |  |  |  | L/D Max: | 33.763 | at alpha= | 2.5 | deg
Re: | 50000 |  |  | Cd Min: | 0.01713 | at alpha= | 0 | deg
Mach: | 0.5 |  |  | Cl=0 at alpha= | -2.6759 | deg
|  |  |  | @ Cl=0.1, Cd= | 0.030069
|  |  |  | @ Cl=0.4, Cd= | 0.017309
|  |  |  | @ Cl=0.6, Cd= | 0.20267
alpha (deg) | Cl | Cd | Cm | Cl/Cd
-20 | -0.924 | 0.4079 | -0.026 | -2.266
-19.5 | -0.898 | 0.39119 | -0.027 | -2.296
-19 | -0.872 | 0.40165 | -0.027 | -2.172
-18.5 | -0.846 | 0.37821 | -0.027 | -2.238
-18 | -0.82 | 0.40739 | -0.028 | -2.013
-17.5 | -0.792 | 0.37101 | -0.026 | -2.134
-17 | -0.766 | 0.37247 | -0.027 | -2.055
-16.5 | -0.739 | 0.35073 | -0.027 | -2.108
-16 | -0.713 | 0.34554 | -0.028 | -2.064
-15.5 | -0.687 | 0.52218 | -0.028 | -1.315
-15 | -0.659 | 0.31405 | -0.026 | -2.098
-14.5 | -0.632 | 0.30078 | -0.026 | -2.102
-14 | -0.606 | 0.29371 | -0.027 | -2.063
-13.5 | -0.579 | 0.29002 | -0.027 | -1.998
-13 | -0.553 | 0.28631 | -0.027 | -1.931
-12.5 | -0.526 | 0.28271 | -0.028 | -1.862
-12 | -0.499 | 0.26661 | -0.026 | -1.871
-11.5 | -0.472 | 0.2566 | -0.026 | -1.84
-11 | -0.446 | 0.25708 | -0.026 | -1.733
-10.5 | -0.419 | 0.23158 | -0.026 | -1.809
-10 | -0.392 | 0.22874 | -0.027 | -1.715
-9.5 | -0.366 | 0.22685 | -0.027 | -1.612
-9 | -0.338 | 0.19462 | -0.025 | -1.739
-8.5 | -0.312 | 0.19114 | -0.025 | -1.631
-8 | -0.285 | 0.18799 | -0.025 | -1.516
-7.5 | -0.258 | 0.18603 | -0.025 | -1.388
-7 | -0.231 | 0.1668 | -0.025 | -1.388
-6.5 | -0.205 | 0.14065 | -0.023 | -1.454
-6 | -0.28 | 0.07809 | -0.023 | -3.589
-5.5 | -0.27 | 0.06155 | -0.025 | -4.39
-5 | -0.235 | 0.05229 | -0.026 | -4.494
-4.5 | -0.19 | 0.04745 | -0.027 | -3.994
-4 | -0.14 | 0.04404 | -0.028 | -3.173
-3.5 | -0.088 | 0.04128 | -0.029 | -2.13
-3 | -0.035 | 0.03915 | -0.031 | -0.89
-2.5 | 0.019 | 0.03769 | -0.033 | 0.506
-2 | 0.074 | 0.03623 | -0.037 | 2.033
-1.5 | 0.153 | 0.01751 | -0.071 | 8.762
-1 | 0.22 | 0.01737 | -0.072 | 12.676
-0.5 | 0.287 | 0.01731 | -0.073 | 16.578
0 | 0.357 | 0.01713 | -0.074 | 20.841
0.5 | 0.422 | 0.0174 | -0.074 | 24.263
1 | 0.487 | 0.01774 | -0.075 | 27.454
1.5 | 0.549 | 0.01816 | -0.075 | 30.218
2 | 0.61 | 0.01869 | -0.076 | 32.622
2.5 | 0.689 | 0.02041 | -0.079 | 33.763
3 | 0.608 | 0.03679 | -0.036 | 16.515
3.5 | 0.654 | 0.03921 | -0.034 | 16.684
4 | 0.695 | 0.04244 | -0.032 | 16.385
4.5 | 0.727 | 0.04677 | -0.031 | 15.541
5 | 0.741 | 0.05293 | -0.03 | 14.008
5.5 | 0.719 | 0.0656 | -0.026 | 10.954
6 | 0.46 | 0.15207 | -0.027 | 3.022
6.5 | 0.486 | 0.16288 | -0.026 | 2.981
7 | 0.512 | 0.19076 | -0.031 | 2.685
7.5 | 0.538 | 0.17859 | -0.032 | 3.014
8 | 0.564 | 0.20072 | -0.032 | 2.81
8.5 | 0.59 | 0.20301 | -0.032 | 2.906
9 | 0.617 | 0.20208 | -0.037 | 3.052
9.5 | 0.643 | 0.20997 | -0.037 | 3.06
10 | 0.668 | 0.2265 | -0.038 | 2.95
10.5 | 0.694 | 0.23103 | -0.038 | 3.003
11 | 0.721 | 0.2558 | -0.042 | 2.818
11.5 | 0.746 | 0.26011 | -0.042 | 2.87
12 | 0.772 | 0.26473 | -0.042 | 2.916
12.5 | 0.797 | 0.29915 | -0.042 | 2.665
13 | 0.823 | 0.29556 | -0.043 | 2.783
13.5 | 0.85 | 0.32467 | -0.046 | 2.617
14 | 0.875 | 0.32842 | -0.047 | 2.664
14.5 | 0.9 | 0.32395 | -0.047 | 2.778
15 | 0.925 | 0.34063 | -0.047 | 2.716
15.5 | 0.953 | 0.35564 | -0.051 | 2.679
16 | 0.978 | 0.37559 | -0.051 | 2.603
16.5 | 1.002 | 0.37973 | -0.051 | 2.64
17 | 1.027 | 0.37337 | -0.051 | 2.751
17.5 | 1.052 | 0.38272 | -0.052 | 2.75
18 | 1.08 | 0.41767 | -0.055 | 2.585
18.5 | 1.104 | 0.41708 | -0.055 | 2.647
19 | 1.129 | 0.42589 | -0.055 | 2.65
19.5 | 1.153 | 0.43975 | -0.055 | 2.621
20 | 1.178 | 0.45556 | -0.057 | 2.587

## 8. Re 50k Mach 0.50 (2)
BIGFOIL.COM POLAR EXPORT
NACA65-310
NACA65-310 |  |  |  | Cl Max: | 1.0991 | at alpha= | 20 | deg
XFOIL ncrit=9 |  |  |  | L/D Max: | 27.8273 | at alpha= | 5 | deg
Re: | 50000 |  |  | Cd Min: | 0.30413 | at alpha= | 20 | deg
Mach: | 0.5 |  |  | Cl=0 at alpha= | 1.4918 | deg
|  |  |  | @ Cl=0.1, Cd= | 0.028758
|  |  |  | @ Cl=0.4, Cd= | 0.039281
|  |  |  | @ Cl=0.6, Cd= | 0.03198
alpha (deg) | Cl | Cd | Cm | Cl/Cd
-20 | -0.7895 | 0.27737 | 0.0457 | -2.8464
-19.5 | -0.7632 | 0.26496 | 0.0424 | -2.8804
-19 | -0.743 | 0.2585 | 0.037 | -2.8743
-18.5 | -0.7327 | 0.25952 | 0.0299 | -2.8233
-18 | -0.6996 | 0.2418 | 0.028 | -2.8933
-17.5 | -0.6799 | 0.23515 | 0.0232 | -2.8913
-17 | -0.6658 | 0.23091 | 0.0173 | -2.8834
-16.5 | -0.637 | 0.21871 | 0.0149 | -2.9125
-16 | -0.6335 | 0.21918 | 0.0083 | -2.8903
-15.5 | -0.5997 | 0.2045 | 0.0067 | -2.9325
-15 | -0.5802 | 0.19651 | 0.0029 | -2.9525
-14.5 | -0.571 | 0.1926 | -0.0018 | -2.9647
-14 | -0.5433 | 0.18151 | -0.0038 | -2.9932
-13.5 | -0.5262 | 0.17394 | -0.0069 | -3.0252
-13 | -0.5137 | 0.16742 | -0.0102 | -3.0683
-12.5 | -0.4962 | 0.15968 | -0.0125 | -3.1075
-12 | -0.4791 | 0.15221 | -0.0143 | -3.1476
-11.5 | -0.4734 | 0.14675 | -0.0166 | -3.2259
-11 | -0.458 | 0.1389 | -0.0181 | -3.2973
-10.5 | -0.4436 | 0.13183 | -0.0189 | -3.3649
-10 | -0.4257 | 0.12406 | -0.0194 | -3.4314
-9.5 | -0.4139 | 0.11754 | -0.0193 | -3.5214
-9 | -0.4002 | 0.11087 | -0.0185 | -3.6096
-8.5 | -0.3984 | 0.10606 | -0.0169 | -3.7564
-7.5 | -0.3626 | 0.09197 | -0.0146 | -3.9426
-7 | -0.4255 | 0.0826 | -0.03 | -5.1513
-6 | -0.515 | 0.06749 | -0.036 | -7.6308
-5.5 | -0.542 | 0.06109 | -0.0343 | -8.8722
-5 | -0.5521 | 0.05433 | -0.0329 | -10.162
-4.5 | -0.5427 | 0.04757 | -0.0324 | -11.4085
-4 | -0.5113 | 0.04119 | -0.0311 | -12.4132
-3.5 | -0.4658 | 0.03605 | -0.0303 | -12.9209
-3 | -0.4111 | 0.03165 | -0.0287 | -12.9889
-2.5 | -0.3569 | 0.02871 | -0.0255 | -12.4312
-1.5 | -0.1386 | 0.02524 | -0.0222 | -5.4913
-1 | -0.1408 | 0.02468 | -0.0151 | -5.705
-0.5 | -0.1417 | 0.02406 | -0.0081 | -5.8894
0 | -0.13 | 0.02369 | -0.0031 | -5.4875
0.5 | -0.0939 | 0.02398 | -0.0022 | -3.9158
1 | -0.0478 | 0.02474 | -0.0028 | -1.9321
1.5 | 0.0008 | 0.02581 | -0.0038 | 0.030996
2 | 0.0494 | 0.02712 | -0.005 | 1.8215
2.5 | 0.1186 | 0.02936 | -0.0102 | 4.0395
3 | 0.2024 | 0.03225 | -0.0181 | 6.276
3.5 | 0.2823 | 0.03513 | -0.0249 | 8.0359
4 | 0.3659 | 0.03814 | -0.0316 | 9.5936
4.5 | 0.4544 | 0.0411 | -0.0378 | 11.056
5 | 0.7057 | 0.02536 | -0.0214 | 27.8273
5.5 | 0.7145 | 0.03041 | -0.0139 | 23.4956
6 | 0.834 | 0.03672 | -0.0164 | 22.7124
6.5 | 0.8972 | 0.04408 | -0.0152 | 20.3539
7 | 0.9107 | 0.05126 | -0.0111 | 17.7663
7.5 | 0.8969 | 0.05854 | -0.007 | 15.3211
8 | 0.8677 | 0.0664 | -0.0046 | 13.0678
8.5 | 0.8367 | 0.07606 | -0.0067 | 11.0005
9 | 0.8193 | 0.08713 | -0.0111 | 9.4032
9.5 | 0.7769 | 0.10265 | -0.0248 | 7.5684
10 | 0.769 | 0.11588 | -0.0334 | 6.6362
11 | 0.7421 | 0.14783 | -0.0626 | 5.02
11.5 | 0.7638 | 0.15847 | -0.066 | 4.8198
12 | 0.7735 | 0.1664 | -0.0693 | 4.6484
12.5 | 0.787 | 0.17413 | -0.0725 | 4.5196
13 | 0.8123 | 0.18422 | -0.075 | 4.4094
13.5 | 0.8239 | 0.19122 | -0.0792 | 4.3086
14 | 0.8431 | 0.19978 | -0.083 | 4.2201
14.5 | 0.8632 | 0.20844 | -0.0871 | 4.1412
15 | 0.8838 | 0.21711 | -0.0913 | 4.0707
15.5 | 0.9054 | 0.2259 | -0.0956 | 4.008
16 | 0.9252 | 0.23422 | -0.1005 | 3.9501
16.5 | 0.9461 | 0.2431 | -0.1054 | 3.8918
17 | 0.9772 | 0.25663 | -0.1085 | 3.8078
17.5 | 0.9899 | 0.26046 | -0.1157 | 3.8006
18 | 1.0126 | 0.27017 | -0.1207 | 3.748
18.5 | 1.0391 | 0.28152 | -0.1248 | 3.691
19 | 1.0545 | 0.28619 | -0.1324 | 3.6846
19.5 | 1.0873 | 0.30372 | -0.1348 | 3.5799
20 | 1.0991 | 0.30413 | -0.1437 | 3.6139

## 9. Re 100k Mach 0.00 (1)
BIGFOIL.COM POLAR EXPORT
NACA65-310
NACA65-310 |  |  |  | Cl Max: | 0.853 | at alpha= | 9 | deg
JavaFoil+Calcfoil stall+Eppler ext transition |  |  |  | L/D Max: | 49.625 | at alpha= | 3 | deg
Re: | 100000 |  |  | Cd Min: | 0.01017 | at alpha= | 1 | deg
Mach: | 0 |  |  | Cl=0 at alpha= | -2.7059 | deg
|  |  |  | @ Cl=0.1, Cd= | 0.011082
|  |  |  | @ Cl=0.4, Cd= | 0.010533
|  |  |  | @ Cl=0.6, Cd= | 0.21465
alpha (deg) | Cl | Cd | Cm | Cl/Cd
-16.5 | -0.372 | 0.30523 | -0.015 | -1.219
-16 | -0.392 | 0.27761 | -0.015 | -1.412
-15.5 | -0.412 | 0.25416 | -0.016 | -1.621
-15 | -0.432 | 0.23377 | -0.016 | -1.848
-14.5 | -0.452 | 0.21111 | -0.016 | -2.14
-14 | -0.471 | 0.18899 | -0.016 | -2.491
-13.5 | -0.488 | 0.17325 | -0.016 | -2.819
-13 | -0.501 | 0.15953 | -0.016 | -3.139
-12.5 | -0.509 | 0.14674 | -0.016 | -3.469
-12 | -0.515 | 0.13244 | -0.017 | -3.888
-11.5 | -0.518 | 0.11828 | -0.017 | -4.377
-11 | -0.517 | 0.10687 | -0.018 | -4.838
-10.5 | -0.513 | 0.09711 | -0.018 | -5.282
-10 | -0.505 | 0.09075 | -0.018 | -5.562
-9.5 | -0.492 | 0.08401 | -0.018 | -5.862
-9 | -0.476 | 0.07698 | -0.019 | -6.183
-8.5 | -0.455 | 0.06967 | -0.02 | -6.536
-8 | -0.431 | 0.06312 | -0.021 | -6.821
-7.5 | -0.402 | 0.0598 | -0.021 | -6.719
-7 | -0.37 | 0.05493 | -0.021 | -6.728
-6.5 | -0.334 | 0.05069 | -0.022 | -6.591
-6 | -0.296 | 0.04743 | -0.023 | -6.238
-5.5 | -0.255 | 0.04479 | -0.023 | -5.697
-5 | -0.213 | 0.04194 | -0.024 | -5.07
-4.5 | -0.168 | 0.03961 | -0.024 | -4.249
-4 | -0.123 | 0.0375 | -0.025 | -3.278
-3.5 | -0.077 | 0.03575 | -0.027 | -2.152
-3 | -0.03 | 0.0343 | -0.029 | -0.886
-2.5 | 0.021 | 0.01181 | -0.063 | 1.74
-2 | 0.079 | 0.01123 | -0.064 | 7.039
-1.5 | 0.137 | 0.01082 | -0.065 | 12.7
-1 | 0.196 | 0.0108 | -0.065 | 18.179
-0.5 | 0.255 | 0.01077 | -0.066 | 23.665
0 | 0.314 | 0.01081 | -0.066 | 29.025
0.5 | 0.372 | 0.01086 | -0.067 | 34.308
1 | 0.431 | 0.01017 | -0.068 | 42.371
1.5 | 0.488 | 0.01162 | -0.068 | 41.952
2 | 0.544 | 0.01181 | -0.069 | 46.096
2.5 | 0.6 | 0.0121 | -0.069 | 49.605
3 | 0.657 | 0.01325 | -0.07 | 49.625
3.5 | 0.712 | 0.01591 | -0.07 | 44.742
4 | 0.616 | 0.03586 | -0.031 | 17.179
4.5 | 0.655 | 0.03817 | -0.029 | 17.17
5 | 0.692 | 0.04064 | -0.028 | 17.039
5.5 | 0.727 | 0.04363 | -0.028 | 16.661
6 | 0.758 | 0.04709 | -0.027 | 16.095
6.5 | 0.785 | 0.05096 | -0.027 | 15.407
7 | 0.808 | 0.05513 | -0.025 | 14.658
7.5 | 0.827 | 0.06003 | -0.025 | 13.773
8 | 0.841 | 0.06695 | -0.025 | 12.562
8.5 | 0.85 | 0.0728 | -0.024 | 11.68
9 | 0.853 | 0.07876 | -0.024 | 10.828
9.5 | 0.844 | 0.08653 | -0.024 | 9.753
10 | 0.829 | 0.09707 | -0.024 | 8.544
10.5 | 0.81 | 0.108 | -0.024 | 7.496
11 | 0.785 | 0.11582 | -0.024 | 6.781
11.5 | 0.758 | 0.12819 | -0.024 | 5.91
12 | 0.727 | 0.14202 | -0.023 | 5.119
12.5 | 0.695 | 0.15596 | -0.024 | 4.454
13 | 0.661 | 0.17043 | -0.024 | 3.88
13.5 | 0.627 | 0.18509 | -0.023 | 3.389
14 | 0.593 | 0.21465 | -0.024 | 2.764

## 10. Re 100k Mach 0.00 (2)
BIGFOIL.COM POLAR EXPORT
NACA65-310
NACA65-310 |  |  |  | Cl Max: | 0.9682 | at alpha= | 8 | deg
XFOIL ncrit=9 |  |  |  | L/D Max: | 48.2638 | at alpha= | 4.5 | deg
Re: | 100000 |  |  | Cd Min: | 0.24296 | at alpha= | -20 | deg
Mach: | 0 |  |  | Cl=0 at alpha= | -0.77241 | deg
|  |  |  | @ Cl=0.1, Cd= | 0.013019
|  |  |  | @ Cl=0.4, Cd= | 0.022058
|  |  |  | @ Cl=0.6, Cd= | 0.019726
alpha (deg) | Cl | Cd | Cm | Cl/Cd
-20 | -0.7022 | 0.24296 | 0.0367 | -2.8902
-19.5 | -0.6856 | 0.23672 | 0.0327 | -2.8962
-19 | -0.6695 | 0.23078 | 0.0283 | -2.901
-18.5 | -0.6578 | 0.22758 | 0.0227 | -2.8904
-18 | -0.6528 | 0.22641 | 0.0168 | -2.8833
-17.5 | -0.6317 | 0.21436 | 0.0142 | -2.9469
-17 | -0.6075 | 0.20402 | 0.0132 | -2.9776
-16.5 | -0.5914 | 0.19732 | 0.0102 | -2.9972
-16 | -0.5775 | 0.19096 | 0.0065 | -3.0242
-15.5 | -0.5763 | 0.18846 | 0.0001 | -3.0579
-15 | -0.5767 | 0.18496 | -0.0062 | -3.118
-14.5 | -0.5394 | 0.16998 | -0.0037 | -3.1733
-14 | -0.5261 | 0.16308 | -0.0064 | -3.226
-13.5 | -0.5206 | 0.15714 | -0.0107 | -3.313
-13 | -0.5304 | 0.15305 | -0.0184 | -3.4655
-12.5 | -0.5008 | 0.14162 | -0.0162 | -3.5362
-12 | -0.4907 | 0.13472 | -0.0187 | -3.6424
-11.5 | -0.5039 | 0.12919 | -0.0266 | -3.9005
-11 | -0.4779 | 0.12005 | -0.0241 | -3.9808
-10.5 | -0.4899 | 0.11357 | -0.0311 | -4.3136
-10 | -0.4746 | 0.10516 | -0.0306 | -4.5131
-9.5 | -0.4828 | 0.09817 | -0.0358 | -4.918
-9 | -0.4764 | 0.09041 | -0.0363 | -5.2693
-8.5 | -0.5018 | 0.08269 | -0.0428 | -6.0684
-8 | -0.5226 | 0.07512 | -0.0439 | -6.9569
-7.5 | -0.5538 | 0.07002 | -0.0433 | -7.9092
-7 | -0.5547 | 0.06401 | -0.0387 | -8.6658
-6 | -0.5689 | 0.05421 | -0.0304 | -10.4944
-4.5 | -0.4576 | 0.0314 | -0.0277 | -14.5732
-4 | -0.4117 | 0.0274 | -0.0264 | -15.0255
-3.5 | -0.3652 | 0.02419 | -0.0249 | -15.0971
-3 | -0.2983 | 0.02145 | -0.0276 | -13.9068
-2.5 | -0.1915 | 0.00484 | -0.0363 | -39.5661
-2 | -0.157 | 0.00326 | -0.03 | -48.1595
-1.5 | -0.1509 | 0.00393 | -0.0159 | -38.3969
-1 | -0.0452 | 0.00499 | -0.0215 | -9.0581
-0.5 | 0.0541 | 0.00513 | -0.0325 | 10.5458
0 | 0.1366 | 0.01931 | -0.0448 | 7.0741
0.5 | 0.1754 | 0.01956 | -0.0446 | 8.9673
1 | 0.2134 | 0.01994 | -0.0439 | 10.7021
1.5 | 0.2647 | 0.02052 | -0.0452 | 12.8996
2 | 0.3229 | 0.02122 | -0.0475 | 15.2168
2.5 | 0.3846 | 0.02192 | -0.05 | 17.5456
3 | 0.4507 | 0.02251 | -0.0527 | 20.0222
3.5 | 0.5271 | 0.02274 | -0.0565 | 23.1794
4 | 0.6478 | 0.01775 | -0.0581 | 36.4958
4.5 | 0.7061 | 0.01463 | -0.0513 | 48.2638
5 | 0.6961 | 0.01845 | -0.0379 | 37.729
5.5 | 0.7281 | 0.02125 | -0.0341 | 34.2635
6 | 0.7742 | 0.02429 | -0.0325 | 31.8732
6.5 | 0.8376 | 0.02895 | -0.033 | 28.9326
7 | 0.8919 | 0.03349 | -0.0319 | 26.6318
7.5 | 0.9381 | 0.04069 | -0.0296 | 23.0548
8 | 0.9682 | 0.04914 | -0.025 | 19.7029

## 11. Re 100k Mach 0.10 (1)
BIGFOIL.COM POLAR EXPORT
NACA65-310
NACA65-310 |  |  |  | Cl Max: | 0.846 | at alpha= | 8.5 | deg
JavaFoil+Calcfoil stall+Eppler ext transition |  |  |  | L/D Max: | 49.854 | at alpha= | 3 | deg
Re: | 100000 |  |  | Cd Min: | 0.01016 | at alpha= | 1 | deg
Mach: | 0.1 |  |  | Cl=0 at alpha= | -2.7019 | deg
|  |  |  | @ Cl=0.1, Cd= | 0.01114
|  |  |  | @ Cl=0.4, Cd= | 0.010546
|  |  |  | @ Cl=0.6, Cd= | 0.20709
alpha (deg) | Cl | Cd | Cm | Cl/Cd
-16 | -0.35 | 0.29556 | -0.016 | -1.183
-15.5 | -0.372 | 0.28748 | -0.016 | -1.295
-15 | -0.395 | 0.24852 | -0.016 | -1.589
-14.5 | -0.418 | 0.22645 | -0.016 | -1.845
-14 | -0.44 | 0.20081 | -0.016 | -2.191
-13.5 | -0.461 | 0.18897 | -0.016 | -2.44
-13 | -0.477 | 0.16701 | -0.016 | -2.854
-12.5 | -0.488 | 0.14622 | -0.017 | -3.339
-12 | -0.497 | 0.13398 | -0.017 | -3.71
-11.5 | -0.503 | 0.12194 | -0.017 | -4.123
-11 | -0.505 | 0.10919 | -0.017 | -4.625
-10.5 | -0.503 | 0.10198 | -0.018 | -4.937
-10 | -0.498 | 0.09271 | -0.018 | -5.368
-9.5 | -0.487 | 0.08573 | -0.018 | -5.685
-9 | -0.473 | 0.07793 | -0.019 | -6.065
-8.5 | -0.453 | 0.0703 | -0.02 | -6.45
-8 | -0.43 | 0.06426 | -0.021 | -6.686
-7.5 | -0.402 | 0.06043 | -0.021 | -6.648
-7 | -0.37 | 0.05535 | -0.022 | -6.686
-6.5 | -0.335 | 0.05113 | -0.022 | -6.551
-6 | -0.297 | 0.04727 | -0.023 | -6.278
-5.5 | -0.256 | 0.04467 | -0.023 | -5.735
-5 | -0.214 | 0.0421 | -0.024 | -5.072
-4.5 | -0.169 | 0.03972 | -0.025 | -4.256
-4 | -0.123 | 0.03752 | -0.026 | -3.291
-3.5 | -0.077 | 0.03581 | -0.027 | -2.159
-3 | -0.031 | 0.03431 | -0.029 | -0.89
-2.5 | 0.021 | 0.01178 | -0.064 | 1.752
-2 | 0.079 | 0.0113 | -0.064 | 7.03
-1.5 | 0.138 | 0.01085 | -0.065 | 12.716
-1 | 0.197 | 0.01082 | -0.065 | 18.234
-0.5 | 0.256 | 0.01083 | -0.066 | 23.664
0 | 0.315 | 0.01081 | -0.067 | 29.185
0.5 | 0.374 | 0.01085 | -0.067 | 34.496
1 | 0.433 | 0.01016 | -0.068 | 42.621
1.5 | 0.49 | 0.01164 | -0.068 | 42.105
2 | 0.547 | 0.01183 | -0.069 | 46.255
2.5 | 0.603 | 0.01213 | -0.069 | 49.747
3 | 0.661 | 0.01325 | -0.07 | 49.854
3.5 | 0.715 | 0.01602 | -0.071 | 44.657
4 | 0.619 | 0.03588 | -0.031 | 17.242
4.5 | 0.658 | 0.03803 | -0.029 | 17.304
5 | 0.695 | 0.04076 | -0.029 | 17.058
5.5 | 0.729 | 0.04334 | -0.028 | 16.826
6 | 0.76 | 0.04738 | -0.027 | 16.039
6.5 | 0.786 | 0.05099 | -0.026 | 15.422
7 | 0.808 | 0.05562 | -0.025 | 14.534
7.5 | 0.826 | 0.06118 | -0.025 | 13.499
8 | 0.838 | 0.0669 | -0.024 | 12.531
8.5 | 0.846 | 0.07358 | -0.024 | 11.492
9 | 0.846 | 0.08005 | -0.024 | 10.562
9.5 | 0.833 | 0.09111 | -0.024 | 9.147
10 | 0.815 | 0.09956 | -0.024 | 8.185
10.5 | 0.791 | 0.11154 | -0.023 | 7.091
11 | 0.762 | 0.12058 | -0.024 | 6.322
11.5 | 0.73 | 0.13338 | -0.024 | 5.473
12 | 0.695 | 0.14769 | -0.023 | 4.705
12.5 | 0.658 | 0.16211 | -0.024 | 4.06
13 | 0.621 | 0.18052 | -0.025 | 3.437
13.5 | 0.583 | 0.20709 | -0.024 | 2.813

## 12. Re 100k Mach 0.10 (2)
BIGFOIL.COM POLAR EXPORT
NACA65-310
NACA65-310 |  |  |  | Cl Max: | 0.9866 | at alpha= | 20 | deg
XFOIL ncrit=9 |  |  |  | L/D Max: | 48.6804 | at alpha= | 4.5 | deg
Re: | 100000 |  |  | Cd Min: | 0.26705 | at alpha= | 20 | deg
Mach: | 0.1 |  |  | Cl=0 at alpha= | -1.0076 | deg
|  |  |  | @ Cl=0.1, Cd= | 0.019256
|  |  |  | @ Cl=0.4, Cd= | 0.022057
|  |  |  | @ Cl=0.6, Cd= | 0.019706
alpha (deg) | Cl | Cd | Cm | Cl/Cd
-4.5 | -0.4616 | 0.03188 | -0.0277 | -14.4793
-4 | -0.4155 | 0.02768 | -0.0265 | -15.0108
-3.5 | -0.3687 | 0.02442 | -0.025 | -15.0983
-3 | -0.2987 | 0.02159 | -0.0281 | -13.8351
-2.5 | -0.2264 | 0.01987 | -0.0318 | -11.3941
-2 | -0.1855 | 0.01683 | -0.0279 | -11.022
-1.5 | -0.1742 | 0.01804 | -0.0137 | -9.6563
-1 | 0.0027 | 0.01916 | -0.0341 | 0.14092
-0.5 | 0.0929 | 0.01923 | -0.0438 | 4.831
0 | 0.1396 | 0.0194 | -0.0454 | 7.1959
0.5 | 0.1794 | 0.01965 | -0.0453 | 9.1298
1 | 0.2172 | 0.02003 | -0.0446 | 10.8437
1.5 | 0.2672 | 0.0206 | -0.0456 | 12.9709
2 | 0.3251 | 0.02129 | -0.0478 | 15.2701
2.5 | 0.3872 | 0.02199 | -0.0502 | 17.608
3.5 | 0.5327 | 0.02275 | -0.0571 | 23.4154
4 | 0.6563 | 0.01716 | -0.0578 | 38.2459
4.5 | 0.7083 | 0.01455 | -0.0507 | 48.6804
5 | 0.6971 | 0.01867 | -0.0375 | 37.338
5.5 | 0.7299 | 0.02143 | -0.0337 | 34.0597
6 | 0.7775 | 0.02456 | -0.0322 | 31.6572
6.5 | 0.8417 | 0.02927 | -0.0327 | 28.7564
7 | 0.8956 | 0.03399 | -0.0315 | 26.3489
7.5 | 0.9405 | 0.04129 | -0.0291 | 22.7779
8 | 0.9684 | 0.04965 | -0.0243 | 19.5045
9.5 | 0.8799 | 0.08703 | -0.0196 | 10.1103
10 | 0.8516 | 0.09756 | -0.0236 | 8.729
10.5 | 0.8396 | 0.10837 | -0.0279 | 7.7475
11 | 0.8395 | 0.1184 | -0.0306 | 7.0904
11.5 | 0.8122 | 0.12946 | -0.0401 | 6.2738
12 | 0.7958 | 0.1405 | -0.0478 | 5.6641
12.5 | 0.8103 | 0.14973 | -0.0491 | 5.4117
13 | 0.811 | 0.15826 | -0.0544 | 5.1245
13.5 | 0.8118 | 0.16799 | -0.0602 | 4.8324
14 | 0.8464 | 0.17766 | -0.0572 | 4.7642
14.5 | 0.828 | 0.1848 | -0.0694 | 4.4805
15 | 0.8461 | 0.19259 | -0.0719 | 4.3933
15.5 | 0.8635 | 0.20287 | -0.0748 | 4.2564
16 | 0.8629 | 0.20853 | -0.0833 | 4.138
16.5 | 0.8798 | 0.21602 | -0.0868 | 4.0728
17 | 0.9117 | 0.22968 | -0.0863 | 3.9694
17.5 | 0.9091 | 0.23211 | -0.096 | 3.9167
18 | 0.922 | 0.23858 | -0.1019 | 3.8645
18.5 | 0.9406 | 0.24586 | -0.1052 | 3.8258
19 | 0.9702 | 0.26115 | -0.1055 | 3.7151
19.5 | 0.9735 | 0.26205 | -0.1141 | 3.7149
20 | 0.9866 | 0.26705 | -0.1208 | 3.6944

## 13. Re 100k Mach 0.25 (1)
BIGFOIL.COM POLAR EXPORT
NACA65-310
NACA65-310 |  |  |  | Cl Max: | 0.812 | at alpha= | 7.5 | deg
JavaFoil+Calcfoil stall+Eppler ext transition |  |  |  | L/D Max: | 47.236 | at alpha= | 2.5 | deg
Re: | 100000 |  |  | Cd Min: | 0.01089 | at alpha= | -1 | deg
Mach: | 0.25 |  |  | Cl=0 at alpha= | -2.7019 | deg
|  |  |  | @ Cl=0.1, Cd= | 0.011209
|  |  |  | @ Cl=0.4, Cd= | 0.28001
|  |  |  | @ Cl=0.6, Cd= | 0.28001
alpha (deg) | Cl | Cd | Cm | Cl/Cd
-14.5 | -0.067 | 0.25534 | -0.019 | -0.262
-14 | -0.081 | 0.25707 | -0.018 | -0.315
-13.5 | -0.192 | 0.22543 | -0.018 | -0.854
-13 | -0.249 | 0.19632 | -0.018 | -1.27
-12.5 | -0.295 | 0.22689 | -0.018 | -1.3
-12 | -0.335 | 0.19651 | -0.018 | -1.706
-11.5 | -0.37 | 0.17531 | -0.018 | -2.11
-11 | -0.398 | 0.14056 | -0.018 | -2.835
-10.5 | -0.421 | 0.12027 | -0.019 | -3.496
-10 | -0.435 | 0.10629 | -0.019 | -4.096
-9.5 | -0.443 | 0.09401 | -0.019 | -4.709
-9 | -0.442 | 0.08361 | -0.019 | -5.291
-8.5 | -0.435 | 0.07617 | -0.02 | -5.706
-8 | -0.42 | 0.07016 | -0.02 | -5.98
-7.5 | -0.398 | 0.06173 | -0.022 | -6.45
-7 | -0.371 | 0.05757 | -0.022 | -6.439
-6.5 | -0.338 | 0.05205 | -0.023 | -6.498
-6 | -0.301 | 0.04859 | -0.023 | -6.204
-5.5 | -0.261 | 0.04558 | -0.024 | -5.733
-5 | -0.218 | 0.0426 | -0.024 | -5.127
-4.5 | -0.173 | 0.04005 | -0.025 | -4.324
-4 | -0.127 | 0.0378 | -0.026 | -3.351
-3.5 | -0.079 | 0.03603 | -0.028 | -2.201
-3 | -0.031 | 0.03448 | -0.03 | -0.909
-2.5 | 0.021 | 0.01272 | -0.066 | 1.666
-2 | 0.082 | 0.01132 | -0.066 | 7.212
-1.5 | 0.142 | 0.01095 | -0.066 | 12.935
-1 | 0.203 | 0.01089 | -0.067 | 18.602
-0.5 | 0.263 | 0.01091 | -0.068 | 24.105
0 | 0.324 | 0.0109 | -0.068 | 29.749
0.5 | 0.385 | 0.01097 | -0.069 | 35.065
1 | 0.445 | 0.01158 | -0.07 | 38.387
1.5 | 0.503 | 0.01251 | -0.07 | 40.212
2 | 0.561 | 0.01202 | -0.071 | 46.699
2.5 | 0.621 | 0.01315 | -0.071 | 47.236
3 | 0.678 | 0.01581 | -0.072 | 42.89
3.5 | 0.592 | 0.03418 | -0.033 | 17.318
4 | 0.634 | 0.03618 | -0.031 | 17.521
4.5 | 0.673 | 0.03853 | -0.03 | 17.471
5 | 0.709 | 0.04146 | -0.029 | 17.108
5.5 | 0.741 | 0.04464 | -0.028 | 16.612
6 | 0.769 | 0.04874 | -0.028 | 15.77
6.5 | 0.79 | 0.0539 | -0.026 | 14.656
7 | 0.805 | 0.05894 | -0.025 | 13.653
7.5 | 0.812 | 0.06538 | -0.025 | 12.421
8 | 0.811 | 0.07278 | -0.024 | 11.15
8.5 | 0.802 | 0.08258 | -0.024 | 9.716
9 | 0.781 | 0.09417 | -0.024 | 8.296
9.5 | 0.74 | 0.10566 | -0.024 | 7.006
10 | 0.688 | 0.12368 | -0.024 | 5.566
10.5 | 0.627 | 0.14825 | -0.024 | 4.227
11 | 0.557 | 0.17525 | -0.024 | 3.177
11.5 | 0.48 | 0.20304 | -0.025 | 2.364
12 | 0.398 | 0.24301 | -0.024 | 1.636
12.5 | 0.308 | 0.28001 | -0.025 | 1.101

## 14. Re 100k Mach 0.25 (2)
BIGFOIL.COM POLAR EXPORT
NACA65-310
NACA65-310 |  |  |  | Cl Max: | 0.9763 | at alpha= | 8 | deg
XFOIL ncrit=9 |  |  |  | L/D Max: | 49.5003 | at alpha= | 4.5 | deg
Re: | 100000 |  |  | Cd Min: | 0.0538 | at alpha= | 8 | deg
Mach: | 0.25 |  |  | Cl=0 at alpha= | -99 | deg
|  |  |  | @ Cl=0.1, Cd= | 0.01989
|  |  |  | @ Cl=0.4, Cd= | 0.022593
|  |  |  | @ Cl=0.6, Cd= | 0.020111
alpha (deg) | Cl | Cd | Cm | Cl/Cd
0 | 0.1612 | 0.01989 | -0.0494 | 8.1046
0.5 | 0.2056 | 0.02016 | -0.0499 | 10.1984
1 | 0.2453 | 0.02053 | -0.0493 | 11.9484
1.5 | 0.2777 | 0.02106 | -0.0471 | 13.1861
2 | 0.3345 | 0.02174 | -0.0488 | 15.3864
2.5 | 0.3918 | 0.0225 | -0.0503 | 17.4133
3 | 0.4533 | 0.0232 | -0.052 | 19.5388
3.5 | 0.5287 | 0.02351 | -0.0551 | 22.4883
4 | 0.6728 | 0.01664 | -0.0561 | 40.4327
4.5 | 0.7133 | 0.01441 | -0.046 | 49.5003
5 | 0.7036 | 0.01965 | -0.0353 | 35.8066
5.5 | 0.7402 | 0.02245 | -0.0316 | 32.971
6 | 0.7968 | 0.02611 | -0.031 | 30.517
6.5 | 0.8624 | 0.03111 | -0.0309 | 27.721
7 | 0.9129 | 0.03665 | -0.0288 | 24.9086
7.5 | 0.95 | 0.0443 | -0.0257 | 21.4447
8 | 0.9763 | 0.0538 | -0.0231 | 18.1468

## 15. Re 100k Mach 0.50 (1)
BIGFOIL.COM POLAR EXPORT
NACA65-310
NACA65-310 |  |  |  | Cl Max: | 1.179 | at alpha= | 20 | deg
JavaFoil+Calcfoil stall+Eppler ext transition |  |  |  | L/D Max: | 46.01 | at alpha= | 2 | deg
Re: | 100000 |  |  | Cd Min: | 0.01136 | at alpha= | -1 | deg
Mach: | 0.5 |  |  | Cl=0 at alpha= | -2.6759 | deg
|  |  |  | @ Cl=0.1, Cd= | 0.012688
|  |  |  | @ Cl=0.4, Cd= | 0.012722
|  |  |  | @ Cl=0.6, Cd= | 0.15874
alpha (deg) | Cl | Cd | Cm | Cl/Cd
-20 | -0.924 | 0.33008 | -0.026 | -2.8
-19.5 | -0.898 | 0.32085 | -0.027 | -2.8
-19 | -0.872 | 0.31189 | -0.027 | -2.797
-18.5 | -0.846 | 0.31112 | -0.027 | -2.72
-18 | -0.82 | 0.31286 | -0.028 | -2.621
-17.5 | -0.792 | 0.29337 | -0.027 | -2.699
-17 | -0.766 | 0.28751 | -0.027 | -2.663
-16.5 | -0.739 | 0.27015 | -0.027 | -2.737
-16 | -0.713 | 0.26522 | -0.028 | -2.689
-15.5 | -0.687 | 0.38985 | -0.028 | -1.762
-15 | -0.659 | 0.24978 | -0.027 | -2.639
-14.5 | -0.632 | 0.24309 | -0.026 | -2.601
-14 | -0.606 | 0.23666 | -0.027 | -2.56
-13.5 | -0.58 | 0.23293 | -0.027 | -2.488
-13 | -0.553 | 0.22931 | -0.027 | -2.412
-12.5 | -0.526 | 0.22567 | -0.028 | -2.333
-12 | -0.499 | 0.20443 | -0.026 | -2.44
-11.5 | -0.472 | 0.2025 | -0.026 | -2.332
-11 | -0.446 | 0.2022 | -0.026 | -2.204
-10.5 | -0.419 | 0.18159 | -0.027 | -2.307
-10 | -0.392 | 0.17873 | -0.027 | -2.195
-9.5 | -0.366 | 0.17664 | -0.027 | -2.07
-9 | -0.338 | 0.158 | -0.025 | -2.142
-8.5 | -0.312 | 0.15012 | -0.025 | -2.076
-8 | -0.285 | 0.14519 | -0.025 | -1.963
-7.5 | -0.258 | 0.14337 | -0.025 | -1.801
-7 | -0.231 | 0.12961 | -0.026 | -1.786
-6.5 | -0.205 | 0.10989 | -0.023 | -1.861
-6 | -0.28 | 0.0659 | -0.023 | -4.253
-5.5 | -0.27 | 0.05424 | -0.025 | -4.982
-5 | -0.235 | 0.04687 | -0.026 | -5.014
-4.5 | -0.19 | 0.04252 | -0.027 | -4.457
-4 | -0.14 | 0.03916 | -0.028 | -3.569
-3.5 | -0.088 | 0.03674 | -0.029 | -2.394
-3 | -0.035 | 0.03488 | -0.032 | -1
-2.5 | 0.019 | 0.03351 | -0.034 | 0.569
-2 | 0.091 | 0.01289 | -0.074 | 7.052
-1.5 | 0.157 | 0.01141 | -0.074 | 13.749
-1 | 0.225 | 0.01136 | -0.075 | 19.787
-0.5 | 0.293 | 0.01256 | -0.075 | 23.288
0 | 0.362 | 0.01262 | -0.076 | 28.658
0.5 | 0.429 | 0.0128 | -0.077 | 33.487
1 | 0.496 | 0.013 | -0.077 | 38.111
1.5 | 0.559 | 0.01322 | -0.078 | 42.295
2 | 0.623 | 0.01353 | -0.078 | 46.01
2.5 | 0.69 | 0.01718 | -0.08 | 40.191
3 | 0.751 | 0.01784 | -0.08 | 42.099
3.5 | 0.655 | 0.03599 | -0.035 | 18.191
4 | 0.695 | 0.03854 | -0.032 | 18.043
4.5 | 0.727 | 0.04202 | -0.032 | 17.299
5 | 0.741 | 0.04655 | -0.03 | 15.93
5.5 | 0.719 | 0.05745 | -0.027 | 12.509
6 | 0.46 | 0.11923 | -0.027 | 3.854
6.5 | 0.486 | 0.13199 | -0.027 | 3.679
7 | 0.512 | 0.14714 | -0.032 | 3.48
7.5 | 0.538 | 0.13755 | -0.033 | 3.913
8 | 0.564 | 0.15585 | -0.032 | 3.619
8.5 | 0.59 | 0.15818 | -0.032 | 3.73
9 | 0.617 | 0.15968 | -0.037 | 3.863
9.5 | 0.643 | 0.16631 | -0.038 | 3.864
10 | 0.668 | 0.17973 | -0.038 | 3.718
10.5 | 0.694 | 0.18364 | -0.038 | 3.779
11 | 0.721 | 0.20261 | -0.042 | 3.558
11.5 | 0.746 | 0.20654 | -0.042 | 3.614
12 | 0.772 | 0.21072 | -0.043 | 3.663
12.5 | 0.797 | 0.22314 | -0.043 | 3.572
13 | 0.823 | 0.2279 | -0.043 | 3.61
13.5 | 0.85 | 0.24452 | -0.046 | 3.475
14 | 0.875 | 0.24826 | -0.047 | 3.524
14.5 | 0.9 | 0.26112 | -0.047 | 3.446
15 | 0.925 | 0.26724 | -0.048 | 3.462
15.5 | 0.953 | 0.27205 | -0.051 | 3.502
16 | 0.978 | 0.28571 | -0.051 | 3.422
16.5 | 1.002 | 0.29001 | -0.051 | 3.456
17 | 1.027 | 0.29544 | -0.051 | 3.477
17.5 | 1.053 | 0.30863 | -0.052 | 3.41
18 | 1.08 | 0.3209 | -0.055 | 3.364
18.5 | 1.104 | 0.32003 | -0.055 | 3.45
19 | 1.129 | 0.32653 | -0.055 | 3.456
19.5 | 1.153 | 0.34484 | -0.055 | 3.343
20 | 1.179 | 0.36046 | -0.057 | 3.27

## 16. Re 100k Mach 0.50 (2)
BIGFOIL.COM POLAR EXPORT
NACA65-310
NACA65-310 |  |  |  | Cl Max: | 1.1112 | at alpha= | 20 | deg
XFOIL ncrit=9 |  |  |  | L/D Max: | 44.5309 | at alpha= | 4 | deg
Re: | 100000 |  |  | Cd Min: | 0.30311 | at alpha= | 20 | deg
Mach: | 0.5 |  |  | Cl=0 at alpha= | -0.65237 | deg
|  |  |  | @ Cl=0.1, Cd= | 0.021928
|  |  |  | @ Cl=0.4, Cd= | 0.02482
|  |  |  | @ Cl=0.6, Cd= | 0.022907
alpha (deg) | Cl | Cd | Cm | Cl/Cd
-20 | -0.783 | 0.2763 | 0.0448 | -2.8339
-19 | -0.7365 | 0.25478 | 0.0362 | -2.8907
-18.5 | -0.7134 | 0.24557 | 0.0324 | -2.9051
-18 | -0.6916 | 0.23756 | 0.028 | -2.9113
-17.5 | -0.6704 | 0.22987 | 0.0232 | -2.9164
-17 | -0.653 | 0.22473 | 0.017 | -2.9057
-16.5 | -0.6471 | 0.22459 | 0.0097 | -2.8813
-16 | -0.6096 | 0.20641 | 0.0096 | -2.9533
-15.5 | -0.5889 | 0.19856 | 0.0058 | -2.9659
-15 | -0.5718 | 0.19196 | 0.0008 | -2.9787
-14.5 | -0.5724 | 0.19094 | -0.0066 | -2.9978
-14 | -0.5352 | 0.17565 | -0.0067 | -3.047
-13.5 | -0.5164 | 0.16795 | -0.0098 | -3.0747
-13 | -0.5159 | 0.16434 | -0.0163 | -3.1392
-12.5 | -0.4867 | 0.15289 | -0.0169 | -3.1833
-12 | -0.4835 | 0.14777 | -0.0219 | -3.272
-11.5 | -0.4635 | 0.13834 | -0.0235 | -3.3504
-11 | -0.4543 | 0.13166 | -0.0268 | -3.4506
-10.5 | -0.4418 | 0.12352 | -0.029 | -3.5767
-10 | -0.45 | 0.11846 | -0.0345 | -3.7988
-9.5 | -0.4238 | 0.10925 | -0.0333 | -3.8792
-9 | -0.418 | 0.10239 | -0.0351 | -4.0824
-8.5 | -0.4208 | 0.09613 | -0.0374 | -4.3774
-8 | -0.437 | 0.09052 | -0.0401 | -4.8277
-7.5 | -0.4257 | 0.08322 | -0.0376 | -5.1154
-7 | -0.4286 | 0.07776 | -0.0345 | -5.5118
-6.5 | -0.4951 | 0.07563 | -0.0287 | -6.5463
-4.5 | -0.5464 | 0.04342 | -0.0317 | -12.5841
-4 | -0.474 | 0.03533 | -0.0376 | -13.4164
-3.5 | -0.3954 | 0.0301 | -0.0409 | -13.1362
-3 | -0.3152 | 0.02581 | -0.0436 | -12.2123
-2.5 | -0.235 | 0.02332 | -0.0456 | -10.0772
-2 | -0.1679 | 0.02154 | -0.0463 | -7.7948
-1.5 | -0.1365 | 0.01944 | -0.0374 | -7.0216
-1 | -0.1289 | 0.0207 | -0.0194 | -6.2271
-0.5 | 0.0565 | 0.02186 | -0.0395 | 2.5846
0 | 0.1648 | 0.02203 | -0.0509 | 7.4807
0.5 | 0.2435 | 0.02234 | -0.0569 | 10.8997
1 | 0.2739 | 0.02275 | -0.0538 | 12.0396
1.5 | 0.3053 | 0.02322 | -0.0505 | 13.1481
2 | 0.3416 | 0.02389 | -0.0478 | 14.2989
2.5 | 0.3958 | 0.02478 | -0.0479 | 15.9726
3 | 0.4719 | 0.02551 | -0.0506 | 18.4986
3.5 | 0.5413 | 0.02615 | -0.0513 | 20.6998
4 | 0.7214 | 0.0162 | -0.0472 | 44.5309
4.5 | 0.7012 | 0.01953 | -0.0316 | 35.9037
5 | 0.7267 | 0.02271 | -0.0253 | 31.9991
5.5 | 0.7966 | 0.02693 | -0.0239 | 29.5804
6 | 0.8704 | 0.03224 | -0.0232 | 26.9975
6.5 | 0.9161 | 0.03923 | -0.0202 | 23.352
7 | 0.9261 | 0.04524 | -0.0144 | 20.4708
7.5 | 0.9164 | 0.05203 | -0.009 | 17.6129
8 | 0.8939 | 0.0595 | -0.0054 | 15.0235
8.5 | 0.872 | 0.06841 | -0.0054 | 12.7467
9 | 0.8303 | 0.07959 | -0.0116 | 10.4322
9.5 | 0.7963 | 0.09548 | -0.0239 | 8.34
10 | 0.7852 | 0.11107 | -0.0344 | 7.0694
10.5 | 0.7856 | 0.13129 | -0.0484 | 5.9837
11 | 0.787 | 0.14078 | -0.0533 | 5.5903
11.5 | 0.7917 | 0.15011 | -0.0582 | 5.2741
12 | 0.8022 | 0.15927 | -0.0626 | 5.0367
12.5 | 0.8141 | 0.16818 | -0.0671 | 4.8406
13 | 0.8261 | 0.17732 | -0.0723 | 4.6588
13.5 | 0.8672 | 0.19041 | -0.0718 | 4.5544
14 | 0.8591 | 0.19523 | -0.0822 | 4.4005
14.5 | 0.8937 | 0.20824 | -0.0835 | 4.2917
15 | 0.8965 | 0.21317 | -0.0926 | 4.2056
15.5 | 0.9253 | 0.22506 | -0.0952 | 4.1113
16 | 0.9361 | 0.23098 | -0.1036 | 4.0527
16.5 | 0.9682 | 0.24372 | -0.1052 | 3.9726
17 | 0.9823 | 0.25094 | -0.1131 | 3.9145
17.5 | 0.9996 | 0.25791 | -0.1206 | 3.8758
18 | 1.0232 | 0.26719 | -0.1253 | 3.8295
18.5 | 1.0574 | 0.28546 | -0.1267 | 3.7042
19 | 1.0664 | 0.28557 | -0.1375 | 3.7343
19.5 | 1.0877 | 0.2937 | -0.1441 | 3.7034
20 | 1.1112 | 0.30311 | -0.1492 | 3.666

## 17. Re 250k Mach 0.00 (1)
BIGFOIL.COM POLAR EXPORT
NACA65-310
NACA65-310 |  |  |  | Cl Max: | 0.853 | at alpha= | 9 | deg
JavaFoil+Calcfoil stall+Eppler ext transition |  |  |  | L/D Max: | 81.354 | at alpha= | 2.5 | deg
Re: | 250000 |  |  | Cd Min: | 0.00735 | at alpha= | 2 | deg
Mach: | 0 |  |  | Cl=0 at alpha= | -2.678 | deg
|  |  |  | @ Cl=0.1, Cd= | 0.0083761
|  |  |  | @ Cl=0.4, Cd= | 0.0076226
|  |  |  | @ Cl=0.6, Cd= | 0.16381
alpha (deg) | Cl | Cd | Cm | Cl/Cd
-16.5 | -0.372 | 0.20017 | -0.016 | -1.86
-16 | -0.392 | 0.18886 | -0.017 | -2.076
-15.5 | -0.412 | 0.19343 | -0.017 | -2.13
-15 | -0.432 | 0.18148 | -0.017 | -2.381
-14.5 | -0.452 | 0.16608 | -0.016 | -2.72
-14 | -0.471 | 0.1512 | -0.017 | -3.114
-13.5 | -0.489 | 0.14222 | -0.017 | -3.435
-13 | -0.501 | 0.12995 | -0.017 | -3.855
-12.5 | -0.509 | 0.1187 | -0.017 | -4.29
-12 | -0.515 | 0.10881 | -0.017 | -4.733
-11.5 | -0.518 | 0.09932 | -0.018 | -5.213
-11 | -0.517 | 0.09094 | -0.018 | -5.687
-10.5 | -0.513 | 0.08317 | -0.019 | -6.168
-10 | -0.505 | 0.07784 | -0.019 | -6.486
-9.5 | -0.493 | 0.07385 | -0.02 | -6.671
-9 | -0.476 | 0.0679 | -0.02 | -7.012
-8.5 | -0.455 | 0.06148 | -0.021 | -7.408
-8 | -0.431 | 0.05711 | -0.021 | -7.542
-7.5 | -0.402 | 0.05304 | -0.022 | -7.579
-7 | -0.37 | 0.04979 | -0.022 | -7.425
-6.5 | -0.334 | 0.04583 | -0.023 | -7.291
-6 | -0.296 | 0.04298 | -0.023 | -6.885
-5.5 | -0.255 | 0.04073 | -0.024 | -6.266
-5 | -0.213 | 0.03842 | -0.024 | -5.535
-4.5 | -0.168 | 0.03649 | -0.025 | -4.614
-4 | -0.123 | 0.03454 | -0.027 | -3.563
-3.5 | -0.096 | 0.00948 | -0.062 | -10.083
-3 | -0.038 | 0.00931 | -0.063 | -4.049
-2.5 | 0.021 | 0.00905 | -0.064 | 2.272
-2 | 0.079 | 0.00891 | -0.064 | 8.878
-1.5 | 0.138 | 0.00741 | -0.065 | 18.598
-1 | 0.197 | 0.00743 | -0.065 | 26.499
-0.5 | 0.255 | 0.00746 | -0.066 | 34.249
0 | 0.314 | 0.00752 | -0.067 | 41.759
0.5 | 0.373 | 0.00759 | -0.067 | 49.148
1 | 0.431 | 0.00766 | -0.068 | 56.334
1.5 | 0.488 | 0.0077 | -0.068 | 63.433
2 | 0.546 | 0.00735 | -0.069 | 74.292
2.5 | 0.602 | 0.0074 | -0.069 | 81.354
3 | 0.658 | 0.01092 | -0.07 | 60.259
3.5 | 0.712 | 0.0112 | -0.07 | 63.616
4 | 0.765 | 0.01157 | -0.071 | 66.112
4.5 | 0.657 | 0.03532 | -0.033 | 18.594
5 | 0.693 | 0.03758 | -0.029 | 18.43
5.5 | 0.727 | 0.0401 | -0.029 | 18.136
6 | 0.758 | 0.0431 | -0.029 | 17.595
6.5 | 0.786 | 0.04599 | -0.028 | 17.078
7 | 0.809 | 0.04935 | -0.027 | 16.384
7.5 | 0.827 | 0.05363 | -0.026 | 15.425
8 | 0.841 | 0.05815 | -0.026 | 14.465
8.5 | 0.85 | 0.06276 | -0.025 | 13.551
9 | 0.853 | 0.06815 | -0.025 | 12.514
9.5 | 0.844 | 0.07398 | -0.025 | 11.41
10 | 0.829 | 0.082 | -0.025 | 10.115
10.5 | 0.81 | 0.08878 | -0.024 | 9.12
11 | 0.785 | 0.09471 | -0.025 | 8.294
11.5 | 0.758 | 0.10419 | -0.024 | 7.272
12 | 0.727 | 0.11637 | -0.024 | 6.249
12.5 | 0.695 | 0.12665 | -0.025 | 5.486
13 | 0.661 | 0.13639 | -0.026 | 4.849
13.5 | 0.627 | 0.15434 | -0.026 | 4.065
14 | 0.593 | 0.16381 | -0.026 | 3.623

## 18. Re 250k Mach 0.00 (2)
BIGFOIL.COM POLAR EXPORT
NACA65-310
NACA65-310 |  |  |  | Cl Max: | 1.0021 | at alpha= | 20 | deg
XFOIL ncrit=9 |  |  |  | L/D Max: | 74.9835 | at alpha= | 4 | deg
Re: | 250000 |  |  | Cd Min: | 0.26951 | at alpha= | 20 | deg
Mach: | 0 |  |  | Cl=0 at alpha= | -2.3829 | deg
|  |  |  | @ Cl=0.1, Cd= | 0.0099626
|  |  |  | @ Cl=0.4, Cd= | 0.00995
|  |  |  | @ Cl=0.6, Cd= | 0.0091069
alpha (deg) | Cl | Cd | Cm | Cl/Cd
-20 | -0.6995 | 0.24369 | 0.0335 | -2.8705
-19 | -0.665 | 0.22768 | 0.0273 | -2.9208
-18.5 | -0.6486 | 0.22127 | 0.024 | -2.9313
-18 | -0.6326 | 0.21483 | 0.0204 | -2.9447
-17.5 | -0.6167 | 0.2082 | 0.0166 | -2.9621
-17 | -0.6029 | 0.20224 | 0.0115 | -2.9811
-16.5 | -0.5938 | 0.1969 | 0.0062 | -3.0157
-16 | -0.5841 | 0.19058 | 0.0017 | -3.0649
-15.5 | -0.5648 | 0.17977 | 0.0003 | -3.1418
-15 | -0.5476 | 0.17261 | -0.0015 | -3.1725
-14.5 | -0.5341 | 0.16577 | -0.0042 | -3.2219
-14 | -0.5222 | 0.15873 | -0.0073 | -3.2899
-13.5 | -0.5118 | 0.15149 | -0.0107 | -3.3784
-13 | -0.5088 | 0.14459 | -0.0167 | -3.5189
-12.5 | -0.5034 | 0.1373 | -0.022 | -3.6664
-12 | -0.4976 | 0.1269 | -0.0231 | -3.9212
-11.5 | -0.4846 | 0.12023 | -0.024 | -4.0306
-11 | -0.4768 | 0.11314 | -0.0264 | -4.2142
-10.5 | -0.4727 | 0.10548 | -0.0296 | -4.4814
-10 | -0.4721 | 0.09725 | -0.0341 | -4.8545
-9.5 | -0.4803 | 0.08676 | -0.0443 | -5.536
-9 | -0.4998 | 0.07669 | -0.0527 | -6.5171
-8.5 | -0.5292 | 0.07071 | -0.0521 | -7.4841
-8 | -0.5533 | 0.06588 | -0.0476 | -8.3986
-7.5 | -0.5889 | 0.05838 | -0.0408 | -10.0874
-7 | -0.5606 | 0.04963 | -0.0442 | -11.2956
-6.5 | -0.5066 | 0.0414 | -0.0512 | -12.2367
-6 | -0.451 | 0.0352 | -0.0554 | -12.8125
-5 | -0.3151 | 0.02057 | -0.06 | -15.3184
-4.5 | -0.2392 | 0.01703 | -0.0639 | -14.0458
-4 | -0.1764 | 0.01516 | -0.0656 | -11.6359
-3.5 | -0.1152 | 0.01346 | -0.067 | -8.5587
-3 | -0.0555 | 0.01217 | -0.0683 | -4.5604
-2.5 | -0.0118 | 0.00936 | -0.0672 | -1.2607
-2 | 0.0386 | 0.00954 | -0.0648 | 4.0461
-1.5 | 0.0809 | 0.00997 | -0.06 | 8.1143
-1 | 0.1326 | 0.00995 | -0.0589 | 13.3266
-0.5 | 0.1851 | 0.00992 | -0.0581 | 18.6593
0 | 0.237 | 0.00991 | -0.0573 | 23.9152
0.5 | 0.2881 | 0.00992 | -0.0562 | 29.0423
1 | 0.3383 | 0.00994 | -0.0549 | 34.0342
1.5 | 0.3881 | 0.00995 | -0.0534 | 39.005
2 | 0.4373 | 0.00995 | -0.0519 | 43.9497
2.5 | 0.4894 | 0.00987 | -0.0508 | 49.5846
3 | 0.5502 | 0.00948 | -0.051 | 58.038
3.5 | 0.6196 | 0.00896 | -0.0529 | 69.1518
4 | 0.6801 | 0.00907 | -0.0541 | 74.9835
4.5 | 0.6714 | 0.01319 | -0.0444 | 50.9022
5 | 0.7147 | 0.01491 | -0.0429 | 47.9343
5.5 | 0.7548 | 0.01707 | -0.0408 | 44.2179
6 | 0.8006 | 0.01892 | -0.0395 | 42.315
6.5 | 0.8531 | 0.02371 | -0.0392 | 35.9806
7 | 0.9042 | 0.02601 | -0.0382 | 34.7636
7.5 | 0.9525 | 0.03199 | -0.0366 | 29.7749
9.5 | 0.9914 | 0.06547 | -0.0183 | 15.1428
10 | 0.9601 | 0.07214 | -0.0138 | 13.3088
10.5 | 0.9174 | 0.08107 | -0.0141 | 11.3161
11 | 0.8675 | 0.09531 | -0.0225 | 9.1019
11.5 | 0.835 | 0.11463 | -0.0368 | 7.2843
12 | 0.826 | 0.12757 | -0.0443 | 6.4749
12.5 | 0.8278 | 0.13738 | -0.0489 | 6.0256
13 | 0.8393 | 0.14429 | -0.0499 | 5.8168
13.5 | 0.8328 | 0.15879 | -0.0563 | 5.2447
14 | 0.8372 | 0.16959 | -0.0635 | 4.9366
14.5 | 0.8399 | 0.18038 | -0.0726 | 4.6563
15 | 0.8506 | 0.18891 | -0.0776 | 4.5027
15.5 | 0.8671 | 0.19595 | -0.0806 | 4.4251
16 | 0.8827 | 0.20593 | -0.0821 | 4.2864
16.5 | 0.8951 | 0.21467 | -0.0878 | 4.1697
17 | 0.9042 | 0.22243 | -0.0953 | 4.0651
17.5 | 0.9169 | 0.23021 | -0.1018 | 3.9829
18 | 0.9323 | 0.23774 | -0.1066 | 3.9215
18.5 | 0.9484 | 0.2449 | -0.1111 | 3.8726
19 | 0.9652 | 0.25174 | -0.1152 | 3.8341
19.5 | 0.9883 | 0.26133 | -0.1161 | 3.7818
20 | 1.0021 | 0.26951 | -0.1217 | 3.7182

## 19. Re 250k Mach 0.10 (1)
BIGFOIL.COM POLAR EXPORT
NACA65-310
NACA65-310 |  |  |  | Cl Max: | 0.846 | at alpha= | 8.5 | deg
JavaFoil+Calcfoil stall+Eppler ext transition |  |  |  | L/D Max: | 81.358 | at alpha= | 2.5 | deg
Re: | 250000 |  |  | Cd Min: | 0.00734 | at alpha= | 2 | deg
Mach: | 0.1 |  |  | Cl=0 at alpha= | -2.678 | deg
|  |  |  | @ Cl=0.1, Cd= | 0.0084546
|  |  |  | @ Cl=0.4, Cd= | 0.0076097
|  |  |  | @ Cl=0.6, Cd= | 0.1575
alpha (deg) | Cl | Cd | Cm | Cl/Cd
-16 | -0.35 | 0.19639 | -0.017 | -1.782
-15.5 | -0.372 | 0.18561 | -0.017 | -2.006
-15 | -0.395 | 0.19367 | -0.017 | -2.04
-14.5 | -0.418 | 0.1804 | -0.017 | -2.316
-14 | -0.44 | 0.15957 | -0.017 | -2.757
-13.5 | -0.461 | 0.1489 | -0.017 | -3.097
-13 | -0.477 | 0.13553 | -0.017 | -3.518
-12.5 | -0.488 | 0.12123 | -0.018 | -4.027
-12 | -0.497 | 0.11018 | -0.018 | -4.512
-11.5 | -0.503 | 0.10072 | -0.018 | -4.992
-11 | -0.505 | 0.09351 | -0.018 | -5.401
-10.5 | -0.504 | 0.08535 | -0.019 | -5.9
-10 | -0.498 | 0.07813 | -0.019 | -6.371
-9.5 | -0.487 | 0.07433 | -0.019 | -6.559
-9 | -0.473 | 0.06829 | -0.02 | -6.924
-8.5 | -0.454 | 0.06159 | -0.021 | -7.364
-8 | -0.43 | 0.05697 | -0.021 | -7.544
-7.5 | -0.402 | 0.0533 | -0.022 | -7.54
-7 | -0.37 | 0.04996 | -0.022 | -7.408
-6.5 | -0.335 | 0.04614 | -0.023 | -7.261
-6 | -0.297 | 0.0432 | -0.023 | -6.872
-5.5 | -0.256 | 0.04092 | -0.024 | -6.262
-5 | -0.214 | 0.03854 | -0.025 | -5.542
-4.5 | -0.169 | 0.03657 | -0.025 | -4.625
-4 | -0.124 | 0.03457 | -0.028 | -3.578
-3.5 | -0.078 | 0.03261 | -0.031 | -2.379
-3 | -0.038 | 0.00929 | -0.063 | -4.079
-2.5 | 0.021 | 0.00912 | -0.064 | 2.265
-2 | 0.08 | 0.00898 | -0.064 | 8.855
-1.5 | 0.139 | 0.00743 | -0.065 | 18.651
-1 | 0.198 | 0.00744 | -0.066 | 26.583
-0.5 | 0.257 | 0.0075 | -0.066 | 34.238
0 | 0.316 | 0.00751 | -0.067 | 42.025
0.5 | 0.375 | 0.00758 | -0.067 | 49.448
1 | 0.434 | 0.00765 | -0.068 | 56.669
1.5 | 0.491 | 0.00769 | -0.069 | 63.803
2 | 0.549 | 0.00734 | -0.069 | 74.749
2.5 | 0.605 | 0.00744 | -0.07 | 81.358
3 | 0.661 | 0.01092 | -0.07 | 60.542
3.5 | 0.716 | 0.0112 | -0.071 | 63.904
4 | 0.768 | 0.01158 | -0.071 | 66.369
4.5 | 0.659 | 0.0354 | -0.032 | 18.625
5 | 0.696 | 0.03771 | -0.031 | 18.458
5.5 | 0.73 | 0.04002 | -0.029 | 18.23
6 | 0.76 | 0.04309 | -0.029 | 17.644
6.5 | 0.787 | 0.04611 | -0.028 | 17.063
7 | 0.809 | 0.05014 | -0.028 | 16.134
7.5 | 0.826 | 0.0539 | -0.026 | 15.327
8 | 0.838 | 0.05855 | -0.025 | 14.322
8.5 | 0.846 | 0.06365 | -0.025 | 13.288
9 | 0.846 | 0.06867 | -0.025 | 12.315
9.5 | 0.833 | 0.07579 | -0.024 | 10.996
10 | 0.815 | 0.08287 | -0.024 | 9.834
10.5 | 0.791 | 0.09 | -0.024 | 8.788
11 | 0.762 | 0.0972 | -0.025 | 7.843
11.5 | 0.73 | 0.1071 | -0.024 | 6.817
12 | 0.695 | 0.12055 | -0.024 | 5.765
12.5 | 0.658 | 0.13233 | -0.026 | 4.975
13 | 0.621 | 0.13901 | -0.026 | 4.464
13.5 | 0.583 | 0.1575 | -0.026 | 3.7

## 20. Re 250k Mach 0.10 (2)
BIGFOIL.COM POLAR EXPORT
NACA65-310
NACA65-310 |  |  |  | Cl Max: | 0.983 | at alpha= | 9.5 | deg
XFOIL ncrit=9 |  |  |  | L/D Max: | 74.6171 | at alpha= | 4 | deg
Re: | 250000 |  |  | Cd Min: | 0.14674 | at alpha= | 13 | deg
Mach: | 0.1 |  |  | Cl=0 at alpha= | -99 | deg
|  |  |  | @ Cl=0.1, Cd= | 0.00994
|  |  |  | @ Cl=0.4, Cd= | 0.01
|  |  |  | @ Cl=0.6, Cd= | 0.0091496
alpha (deg) | Cl | Cd | Cm | Cl/Cd
0 | 0.2384 | 0.00994 | -0.0576 | 23.9839
0.5 | 0.2897 | 0.00995 | -0.0565 | 29.1156
1 | 0.3401 | 0.00998 | -0.0552 | 34.0782
1.5 | 0.3897 | 0.01 | -0.0537 | 38.97
2 | 0.4397 | 0.01 | -0.0521 | 43.97
2.5 | 0.4912 | 0.00992 | -0.0509 | 49.5161
3 | 0.5519 | 0.00951 | -0.051 | 58.0336
3.5 | 0.6213 | 0.00899 | -0.0527 | 69.1101
4 | 0.682 | 0.00914 | -0.0538 | 74.6171
4.5 | 0.6733 | 0.01333 | -0.0442 | 50.5101
5 | 0.717 | 0.01502 | -0.0427 | 47.7364
5.5 | 0.7573 | 0.01722 | -0.0405 | 43.9779
6 | 0.8034 | 0.01914 | -0.0392 | 41.9749
6.5 | 0.8571 | 0.02411 | -0.039 | 35.5496
7 | 0.9083 | 0.02649 | -0.0378 | 34.2884
7.5 | 0.9554 | 0.03274 | -0.036 | 29.1814
9.5 | 0.983 | 0.06647 | -0.0173 | 14.7886
10 | 0.9466 | 0.07338 | -0.0132 | 12.9
10.5 | 0.9034 | 0.08306 | -0.015 | 10.8765
11 | 0.8573 | 0.098 | -0.0247 | 8.748
11.5 | 0.8309 | 0.11639 | -0.038 | 7.1389
12 | 0.8225 | 0.12931 | -0.0456 | 6.3607
12.5 | 0.824 | 0.13937 | -0.0505 | 5.9123
13 | 0.8349 | 0.14674 | -0.0524 | 5.6897

## 21. Re 250k Mach 0.25 (1)
BIGFOIL.COM POLAR EXPORT
NACA65-310
NACA65-310 |  |  |  | Cl Max: | 0.812 | at alpha= | 7.5 | deg
JavaFoil+Calcfoil stall+Eppler ext transition |  |  |  | L/D Max: | 75.864 | at alpha= | 2 | deg
Re: | 250000 |  |  | Cd Min: | 0.00723 | at alpha= | -1.5 | deg
Mach: | 0.25 |  |  | Cl=0 at alpha= | -2.675 | deg
|  |  |  | @ Cl=0.1, Cd= | 0.008462
|  |  |  | @ Cl=0.4, Cd= | 0.22576
|  |  |  | @ Cl=0.6, Cd= | 0.22576
alpha (deg) | Cl | Cd | Cm | Cl/Cd
-14.5 | -0.067 | 0.19908 | -0.02 | -0.336
-14 | -0.081 | 0.20117 | -0.02 | -0.403
-13.5 | -0.193 | 0.16924 | -0.019 | -1.138
-13 | -0.249 | 0.1536 | -0.019 | -1.624
-12.5 | -0.295 | 0.13324 | -0.019 | -2.215
-12 | -0.335 | 0.12303 | -0.019 | -2.726
-11.5 | -0.37 | 0.11925 | -0.019 | -3.103
-11 | -0.399 | 0.1134 | -0.019 | -3.515
-10.5 | -0.421 | 0.09837 | -0.019 | -4.276
-10 | -0.435 | 0.08779 | -0.019 | -4.96
-9.5 | -0.443 | 0.07887 | -0.019 | -5.613
-9 | -0.442 | 0.07135 | -0.02 | -6.201
-8.5 | -0.435 | 0.0648 | -0.021 | -6.708
-8 | -0.42 | 0.06011 | -0.021 | -6.983
-7.5 | -0.398 | 0.05436 | -0.022 | -7.325
-7 | -0.371 | 0.05128 | -0.023 | -7.231
-6.5 | -0.338 | 0.04723 | -0.023 | -7.164
-6 | -0.302 | 0.04404 | -0.024 | -6.847
-5.5 | -0.261 | 0.04151 | -0.024 | -6.296
-5 | -0.218 | 0.03903 | -0.025 | -5.596
-4.5 | -0.173 | 0.0368 | -0.026 | -4.708
-4 | -0.127 | 0.03477 | -0.028 | -3.646
-3.5 | -0.079 | 0.03312 | -0.03 | -2.399
-3 | -0.039 | 0.00939 | -0.065 | -4.143
-2.5 | 0.021 | 0.00912 | -0.066 | 2.326
-2 | 0.082 | 0.00899 | -0.066 | 9.086
-1.5 | 0.142 | 0.00723 | -0.067 | 19.676
-1 | 0.203 | 0.00729 | -0.067 | 27.893
-0.5 | 0.264 | 0.00753 | -0.068 | 35.03
0 | 0.324 | 0.0076 | -0.069 | 42.69
0.5 | 0.385 | 0.00762 | -0.069 | 50.519
1 | 0.445 | 0.0077 | -0.07 | 57.822
1.5 | 0.504 | 0.00738 | -0.071 | 68.389
2 | 0.563 | 0.00743 | -0.071 | 75.864
2.5 | 0.621 | 0.01075 | -0.072 | 57.798
3 | 0.678 | 0.01105 | -0.072 | 61.381
3.5 | 0.734 | 0.01145 | -0.073 | 64.146
4 | 0.787 | 0.0141 | -0.073 | 55.827
4.5 | 0.674 | 0.03589 | -0.031 | 18.772
5 | 0.71 | 0.03842 | -0.03 | 18.474
5.5 | 0.742 | 0.04098 | -0.03 | 18.107
6 | 0.769 | 0.04395 | -0.029 | 17.495
6.5 | 0.79 | 0.04769 | -0.028 | 16.572
7 | 0.805 | 0.05191 | -0.027 | 15.508
7.5 | 0.812 | 0.05699 | -0.026 | 14.254
8 | 0.812 | 0.06269 | -0.025 | 12.945
8.5 | 0.802 | 0.06901 | -0.025 | 11.628
9 | 0.781 | 0.07646 | -0.024 | 10.217
9.5 | 0.74 | 0.08631 | -0.025 | 8.579
10 | 0.688 | 0.09904 | -0.025 | 6.952
10.5 | 0.627 | 0.11487 | -0.025 | 5.456
11 | 0.557 | 0.13456 | -0.026 | 4.139
11.5 | 0.48 | 0.14831 | -0.026 | 3.238
12 | 0.398 | 0.17839 | -0.027 | 2.229
12.5 | 0.308 | 0.22576 | -0.028 | 1.366

## 22. Re 250k Mach 0.25 (2)
BIGFOIL.COM POLAR EXPORT
NACA65-310
NACA65-310 |  |  |  | Cl Max: | 0.9661 | at alpha= | 7.5 | deg
XFOIL ncrit=9 |  |  |  | L/D Max: | 68.9836 | at alpha= | 3.5 | deg
Re: | 250000 |  |  | Cd Min: | 0.03647 | at alpha= | 7.5 | deg
Mach: | 0.25 |  |  | Cl=0 at alpha= | -99 | deg
|  |  |  | @ Cl=0.1, Cd= | 0.01012
|  |  |  | @ Cl=0.4, Cd= | 0.010218
|  |  |  | @ Cl=0.6, Cd= | 0.0093699
alpha (deg) | Cl | Cd | Cm | Cl/Cd
0 | 0.2446 | 0.01012 | -0.059 | 24.17
0.5 | 0.2989 | 0.01012 | -0.0581 | 29.5356
1 | 0.3514 | 0.01017 | -0.057 | 34.5526
1.5 | 0.4019 | 0.01022 | -0.0554 | 39.3249
2 | 0.4514 | 0.01025 | -0.0534 | 44.039
2.5 | 0.5027 | 0.01018 | -0.0516 | 49.3811
3 | 0.5631 | 0.00963 | -0.0507 | 58.4735
3.5 | 0.6312 | 0.00915 | -0.0516 | 68.9836
4 | 0.6827 | 0.00992 | -0.0506 | 68.8206
4.5 | 0.6844 | 0.01394 | -0.043 | 49.0961
5 | 0.7287 | 0.01567 | -0.0412 | 46.5029
5.5 | 0.7702 | 0.01804 | -0.0387 | 42.694
6 | 0.8191 | 0.02041 | -0.0374 | 40.1323
6.5 | 0.877 | 0.02534 | -0.0371 | 34.6093
7 | 0.9282 | 0.02924 | -0.0353 | 31.7442
7.5 | 0.9661 | 0.03647 | -0.0323 | 26.4903

## 23. Re 250k Mach 0.50 (1)
BIGFOIL.COM POLAR EXPORT
NACA65-310
NACA65-310 |  |  |  | Cl Max: | 1.18 | at alpha= | 20 | deg
JavaFoil+Calcfoil stall+Eppler ext transition |  |  |  | L/D Max: | 82.939 | at alpha= | 2 | deg
Re: | 250000 |  |  | Cd Min: | 0.0072 | at alpha= | 0 | deg
Mach: | 0.5 |  |  | Cl=0 at alpha= | -2.7034 | deg
|  |  |  | @ Cl=0.1, Cd= | 0.0099475
|  |  |  | @ Cl=0.4, Cd= | 0.007211
|  |  |  | @ Cl=0.6, Cd= | 0.11917
alpha (deg) | Cl | Cd | Cm | Cl/Cd
-20 | -0.924 | 0.25201 | -0.026 | -3.668
-19.5 | -0.898 | 0.24839 | -0.027 | -3.617
-19 | -0.872 | 0.24208 | -0.027 | -3.604
-18.5 | -0.846 | 0.23098 | -0.027 | -3.664
-18 | -0.82 | 0.23924 | -0.028 | -3.428
-17.5 | -0.792 | 0.22747 | -0.027 | -3.482
-17 | -0.766 | 0.22022 | -0.027 | -3.476
-16.5 | -0.74 | 0.20705 | -0.027 | -3.572
-16 | -0.713 | 0.20239 | -0.028 | -3.524
-15.5 | -0.687 | 0.27324 | -0.028 | -2.514
-15 | -0.659 | 0.19328 | -0.027 | -3.411
-14.5 | -0.632 | 0.18223 | -0.026 | -3.47
-14 | -0.606 | 0.17659 | -0.027 | -3.432
-13.5 | -0.58 | 0.17284 | -0.027 | -3.353
-13 | -0.553 | 0.16921 | -0.028 | -3.268
-12.5 | -0.526 | 0.16564 | -0.028 | -3.178
-12 | -0.499 | 0.15503 | -0.026 | -3.219
-11.5 | -0.472 | 0.15173 | -0.026 | -3.113
-11 | -0.446 | 0.15073 | -0.026 | -2.957
-10.5 | -0.419 | 0.13956 | -0.027 | -3.003
-10 | -0.392 | 0.13669 | -0.027 | -2.871
-9.5 | -0.366 | 0.13452 | -0.027 | -2.718
-9 | -0.338 | 0.11657 | -0.025 | -2.904
-8.5 | -0.312 | 0.11097 | -0.025 | -2.809
-8 | -0.285 | 0.10863 | -0.026 | -2.624
-7.5 | -0.258 | 0.10683 | -0.026 | -2.418
-7 | -0.232 | 0.09988 | -0.026 | -2.318
-6.5 | -0.205 | 0.08462 | -0.024 | -2.418
-6 | -0.28 | 0.05491 | -0.024 | -5.106
-5.5 | -0.27 | 0.04667 | -0.025 | -5.79
-5 | -0.235 | 0.04162 | -0.027 | -5.646
-4.5 | -0.19 | 0.03833 | -0.027 | -4.946
-4 | -0.14 | 0.03603 | -0.029 | -3.88
-3.5 | -0.088 | 0.03399 | -0.031 | -2.59
-3 | -0.035 | 0.03232 | -0.034 | -1.08
-2.5 | 0.024 | 0.01057 | -0.073 | 2.235
-2 | 0.091 | 0.01033 | -0.074 | 8.814
-1.5 | 0.159 | 0.00744 | -0.075 | 21.351
-1 | 0.227 | 0.00751 | -0.075 | 30.236
-0.5 | 0.295 | 0.00757 | -0.076 | 38.915
0 | 0.363 | 0.0072 | -0.077 | 50.415
0.5 | 0.43 | 0.00722 | -0.077 | 59.588
1 | 0.498 | 0.00736 | -0.078 | 67.628
1.5 | 0.563 | 0.00743 | -0.079 | 75.799
2 | 0.628 | 0.00757 | -0.079 | 82.939
2.5 | 0.692 | 0.01342 | -0.08 | 51.531
3 | 0.753 | 0.01412 | -0.081 | 53.301
3.5 | 0.811 | 0.01479 | -0.081 | 54.846
4 | 0.696 | 0.03486 | -0.033 | 19.959
4.5 | 0.727 | 0.03756 | -0.033 | 19.361
5 | 0.742 | 0.04142 | -0.032 | 17.909
5.5 | 0.719 | 0.04814 | -0.027 | 14.928
6 | 0.46 | 0.0894 | -0.029 | 5.142
6.5 | 0.486 | 0.09516 | -0.028 | 5.104
7 | 0.512 | 0.10873 | -0.032 | 4.711
7.5 | 0.538 | 0.10187 | -0.033 | 5.284
8 | 0.564 | 0.11667 | -0.033 | 4.835
8.5 | 0.59 | 0.11905 | -0.033 | 4.956
9 | 0.617 | 0.11938 | -0.038 | 5.167
9.5 | 0.643 | 0.12488 | -0.038 | 5.146
10 | 0.668 | 0.13561 | -0.038 | 4.928
10.5 | 0.694 | 0.13894 | -0.038 | 4.995
11 | 0.721 | 0.14696 | -0.042 | 4.906
11.5 | 0.747 | 0.15056 | -0.042 | 4.958
12 | 0.772 | 0.15437 | -0.043 | 5.001
12.5 | 0.797 | 0.16943 | -0.043 | 4.705
13 | 0.823 | 0.17418 | -0.043 | 4.724
13.5 | 0.85 | 0.18893 | -0.047 | 4.498
14 | 0.875 | 0.19267 | -0.047 | 4.541
14.5 | 0.9 | 0.19562 | -0.047 | 4.601
15 | 0.925 | 0.19964 | -0.048 | 4.635
15.5 | 0.953 | 0.20668 | -0.051 | 4.61
16 | 0.978 | 0.21576 | -0.051 | 4.531
16.5 | 1.002 | 0.21863 | -0.051 | 4.585
17 | 1.027 | 0.224 | -0.052 | 4.586
17.5 | 1.053 | 0.23282 | -0.053 | 4.522
18 | 1.08 | 0.24502 | -0.055 | 4.406
18.5 | 1.104 | 0.2506 | -0.055 | 4.406
19 | 1.129 | 0.25236 | -0.055 | 4.472
19.5 | 1.153 | 0.26344 | -0.055 | 4.377
20 | 1.18 | 0.27711 | -0.058 | 4.259

## 24. Re 250k Mach 0.50 (2)
BIGFOIL.COM POLAR EXPORT
NACA65-310
NACA65-310 |  |  |  | Cl Max: | 1.1274 | at alpha= | 20 | deg
XFOIL ncrit=9 |  |  |  | L/D Max: | 68.693 | at alpha= | 3.5 | deg
Re: | 250000 |  |  | Cd Min: | 0.30504 | at alpha= | 20 | deg
Mach: | 0.5 |  |  | Cl=0 at alpha= | -2.3915 | deg
|  |  |  | @ Cl=0.1, Cd= | 0.010687
|  |  |  | @ Cl=0.4, Cd= | 0.011171
|  |  |  | @ Cl=0.6, Cd= | 0.010603
alpha (deg) | Cl | Cd | Cm | Cl/Cd
-20 | -0.7725 | 0.2674 | 0.0468 | -2.8889
-19.5 | -0.7508 | 0.25944 | 0.042 | -2.8939
-19 | -0.7289 | 0.25139 | 0.0371 | -2.8995
-18.5 | -0.7072 | 0.24336 | 0.0322 | -2.906
-18 | -0.6876 | 0.23729 | 0.0255 | -2.8977
-17 | -0.6456 | 0.21946 | 0.0167 | -2.9418
-16.5 | -0.6235 | 0.2109 | 0.0134 | -2.9564
-16 | -0.6031 | 0.20307 | 0.0095 | -2.9699
-15.5 | -0.5831 | 0.19525 | 0.0053 | -2.9864
-15 | -0.5634 | 0.18743 | 0.001 | -3.0059
-14.5 | -0.5475 | 0.1807 | -0.0047 | -3.0299
-14 | -0.5387 | 0.17495 | -0.0107 | -3.0792
-13.5 | -0.5245 | 0.16726 | -0.0154 | -3.1358
-13 | -0.4951 | 0.15567 | -0.0144 | -3.1804
-12.5 | -0.4794 | 0.14807 | -0.0176 | -3.2377
-12 | -0.4658 | 0.14048 | -0.0213 | -3.3158
-11.5 | -0.4612 | 0.13397 | -0.0278 | -3.4426
-11 | -0.4541 | 0.12651 | -0.033 | -3.5894
-10.5 | -0.4404 | 0.11656 | -0.0335 | -3.7783
-10 | -0.4255 | 0.10934 | -0.0342 | -3.8915
-9.5 | -0.4171 | 0.10213 | -0.037 | -4.084
-9 | -0.4222 | 0.09456 | -0.0458 | -4.4649
-8.5 | -0.4202 | 0.08569 | -0.0467 | -4.9037
-8 | -0.4141 | 0.07924 | -0.0462 | -5.2259
-7.5 | -0.4214 | 0.07234 | -0.0479 | -5.8253
-7 | -0.4589 | 0.06671 | -0.047 | -6.879
-6.5 | -0.4728 | 0.0563 | -0.0631 | -8.3979
-6 | -0.432 | 0.04696 | -0.0701 | -9.1993
-5.5 | -0.3811 | 0.03585 | -0.078 | -10.6304
-5 | -0.3254 | 0.02799 | -0.0811 | -11.6256
-4.5 | -0.2609 | 0.02186 | -0.0814 | -11.935
-4 | -0.1935 | 0.01835 | -0.0812 | -10.545
-3.5 | -0.1279 | 0.01588 | -0.08 | -8.0542
-3 | -0.0693 | 0.01398 | -0.0783 | -4.9571
-2.5 | -0.01 | 0.01271 | -0.0771 | -0.78678
-2 | 0.0361 | 0.01007 | -0.0748 | 3.5849
-1.5 | 0.0885 | 0.01061 | -0.0696 | 8.3412
-1 | 0.1423 | 0.01097 | -0.0655 | 12.9717
-0.5 | 0.2065 | 0.01094 | -0.0651 | 18.8757
0 | 0.2687 | 0.01096 | -0.0646 | 24.5164
0.5 | 0.3295 | 0.01104 | -0.0638 | 29.846
1 | 0.3895 | 0.01115 | -0.0627 | 34.9327
1.5 | 0.4486 | 0.01127 | -0.0613 | 39.8048
2 | 0.507 | 0.01135 | -0.0595 | 44.6696
2.5 | 0.5643 | 0.01132 | -0.057 | 49.8498
3 | 0.6186 | 0.01023 | -0.0511 | 60.4692
3.5 | 0.678 | 0.00987 | -0.0476 | 68.693
4 | 0.6825 | 0.01395 | -0.0397 | 48.9247
4.5 | 0.7222 | 0.01609 | -0.0361 | 44.885
5 | 0.7626 | 0.01866 | -0.0322 | 40.8682
5.5 | 0.8227 | 0.02179 | -0.03 | 37.7559
6 | 0.8882 | 0.02623 | -0.0285 | 33.862
6.5 | 0.9304 | 0.03266 | -0.0252 | 28.4874
7 | 0.943 | 0.03877 | -0.0193 | 24.3229
7.5 | 0.9322 | 0.04525 | -0.0129 | 20.6011
8 | 0.9084 | 0.05262 | -0.0091 | 17.2634
8.5 | 0.8801 | 0.06166 | -0.0092 | 14.2734
9 | 0.855 | 0.0721 | -0.0138 | 11.8585
9.5 | 0.8177 | 0.08987 | -0.0269 | 9.0987
10 | 0.8001 | 0.10975 | -0.04 | 7.2902
10.5 | 0.7994 | 0.12129 | -0.0466 | 6.5908
11 | 0.8103 | 0.13067 | -0.0497 | 6.2011
11.5 | 0.8161 | 0.14223 | -0.0545 | 5.7379
12 | 0.8176 | 0.15339 | -0.0646 | 5.3302
12.5 | 0.8404 | 0.16182 | -0.0652 | 5.1934
13 | 0.8518 | 0.17359 | -0.0714 | 4.907
13.5 | 0.8574 | 0.18372 | -0.0821 | 4.6669
14 | 0.8745 | 0.19308 | -0.0877 | 4.5292
14.5 | 0.8957 | 0.20203 | -0.0919 | 4.4335
15 | 0.9241 | 0.21424 | -0.0931 | 4.3134
15.5 | 0.9377 | 0.22298 | -0.1015 | 4.2053
16 | 0.952 | 0.23109 | -0.1107 | 4.1196
16.5 | 0.9732 | 0.24012 | -0.1162 | 4.053
17 | 0.996 | 0.24912 | -0.1212 | 3.9981
17.5 | 1.027 | 0.26327 | -0.1224 | 3.9009
18 | 1.0452 | 0.27163 | -0.1295 | 3.8479
18.5 | 1.0617 | 0.27857 | -0.1377 | 3.8113
19 | 1.0826 | 0.28673 | -0.1458 | 3.7757
19.5 | 1.105 | 0.29593 | -0.1519 | 3.734
20 | 1.1274 | 0.30504 | -0.1579 | 3.6959

## 25. Re 500k Mach 0.00 (1)
BIGFOIL.COM POLAR EXPORT
NACA65-310
NACA65-310 |  |  |  | Cl Max: | 0.904 | at alpha= | 5.5 | deg
JavaFoil+Calcfoil stall+Eppler ext transition |  |  |  | L/D Max: | 97.366 | at alpha= | 2.5 | deg
Re: | 500000 |  |  | Cd Min: | 0.00585 | at alpha= | -1.5 | deg
Mach: | 0 |  |  | Cl=0 at alpha= | -2.678 | deg
|  |  |  | @ Cl=0.1, Cd= | 0.0071575
|  |  |  | @ Cl=0.4, Cd= | 0.0059926
|  |  |  | @ Cl=0.6, Cd= | 0.0061863
alpha (deg) | Cl | Cd | Cm | Cl/Cd
-16.5 | -0.373 | 0.1775 | -0.018 | -2.099
-16 | -0.392 | 0.16238 | -0.018 | -2.416
-15.5 | -0.412 | 0.15019 | -0.018 | -2.745
-15 | -0.432 | 0.14592 | -0.018 | -2.963
-14.5 | -0.452 | 0.13256 | -0.018 | -3.41
-14 | -0.471 | 0.12501 | -0.018 | -3.768
-13.5 | -0.489 | 0.11958 | -0.018 | -4.088
-13 | -0.501 | 0.1095 | -0.018 | -4.576
-12.5 | -0.509 | 0.10555 | -0.018 | -4.826
-12 | -0.515 | 0.09615 | -0.018 | -5.357
-11.5 | -0.518 | 0.08975 | -0.019 | -5.77
-11 | -0.517 | 0.0826 | -0.019 | -6.262
-10.5 | -0.513 | 0.07637 | -0.02 | -6.72
-10 | -0.505 | 0.07081 | -0.02 | -7.133
-9.5 | -0.493 | 0.06684 | -0.021 | -7.373
-9 | -0.476 | 0.06192 | -0.021 | -7.692
-8.5 | -0.456 | 0.05708 | -0.022 | -7.983
-8 | -0.431 | 0.05314 | -0.022 | -8.108
-7.5 | -0.402 | 0.05022 | -0.023 | -8.008
-7 | -0.37 | 0.047 | -0.023 | -7.868
-6.5 | -0.334 | 0.0436 | -0.023 | -7.668
-6 | -0.296 | 0.04109 | -0.024 | -7.205
-5.5 | -0.255 | 0.03877 | -0.024 | -6.587
-5 | -0.213 | 0.03657 | -0.027 | -5.824
-4.5 | -0.169 | 0.03465 | -0.028 | -4.87
-4 | -0.153 | 0.00826 | -0.062 | -18.516
-3.5 | -0.096 | 0.008 | -0.062 | -11.953
-3 | -0.038 | 0.00784 | -0.063 | -4.816
-2.5 | 0.021 | 0.00801 | -0.064 | 2.566
-2 | 0.079 | 0.00788 | -0.064 | 10.044
-1.5 | 0.138 | 0.00585 | -0.065 | 23.546
-1 | 0.197 | 0.00588 | -0.065 | 33.469
-0.5 | 0.256 | 0.00589 | -0.066 | 43.378
0 | 0.314 | 0.00593 | -0.067 | 53.037
0.5 | 0.373 | 0.00596 | -0.067 | 62.591
1 | 0.431 | 0.00603 | -0.068 | 71.545
1.5 | 0.489 | 0.00604 | -0.068 | 80.834
2 | 0.546 | 0.00612 | -0.069 | 89.167
2.5 | 0.603 | 0.00619 | -0.069 | 97.366
3 | 0.658 | 0.00943 | -0.07 | 69.825
3.5 | 0.713 | 0.00967 | -0.071 | 73.737
4 | 0.765 | 0.01003 | -0.071 | 76.3
4.5 | 0.815 | 0.0103 | -0.072 | 79.116
5 | 0.861 | 0.0107 | -0.072 | 80.453
5.5 | 0.904 | 0.01328 | -0.073 | 68.069
6 | 0.76 | 0.04073 | -0.033 | 18.659
6.5 | 0.786 | 0.04374 | -0.031 | 17.981
7 | 0.809 | 0.04701 | -0.03 | 17.219
7.5 | 0.828 | 0.05027 | -0.029 | 16.47
8 | 0.842 | 0.05419 | -0.028 | 15.535
8.5 | 0.851 | 0.05814 | -0.027 | 14.634
9 | 0.853 | 0.06358 | -0.027 | 13.42
9.5 | 0.844 | 0.06761 | -0.026 | 12.486
10 | 0.83 | 0.07375 | -0.026 | 11.25
10.5 | 0.81 | 0.0801 | -0.025 | 10.109

## 26. Re 500k Mach 0.00 (2)
BIGFOIL.COM POLAR EXPORT
NACA65-310
NACA65-310 |  |  |  | Cl Max: | 1.0497 | at alpha= | 8.5 | deg
XFOIL ncrit=9 |  |  |  | L/D Max: | 87.7886 | at alpha= | 3.5 | deg
Re: | 500000 |  |  | Cd Min: | 0.14056 | at alpha= | 13 | deg
Mach: | 0 |  |  | Cl=0 at alpha= | -99 | deg
|  |  |  | @ Cl=0.1, Cd= | 0.00661
|  |  |  | @ Cl=0.4, Cd= | 0.0067367
|  |  |  | @ Cl=0.6, Cd= | 0.0069933
alpha (deg) | Cl | Cd | Cm | Cl/Cd
0 | 0.264 | 0.00661 | -0.063 | 39.9395
0.5 | 0.3198 | 0.00665 | -0.0631 | 48.0902
1 | 0.3754 | 0.00671 | -0.0631 | 55.9463
1.5 | 0.4306 | 0.00677 | -0.063 | 63.6041
2 | 0.4847 | 0.00682 | -0.0626 | 71.0704
2.5 | 0.535 | 0.0068 | -0.0611 | 78.6765
3 | 0.5852 | 0.0069 | -0.0597 | 84.8116
3.5 | 0.6312 | 0.00719 | -0.0575 | 87.7886
4.5 | 0.6752 | 0.01144 | -0.0456 | 59.021
5 | 0.7312 | 0.01261 | -0.0465 | 57.9857
5.5 | 0.7826 | 0.01368 | -0.0465 | 57.2076
6 | 0.823 | 0.01614 | -0.0445 | 50.9913
6.5 | 0.8725 | 0.01737 | -0.0439 | 50.2303
7 | 0.92 | 0.0193 | -0.043 | 47.6684
7.5 | 0.9671 | 0.02393 | -0.0422 | 40.4137
8 | 1.0133 | 0.02647 | -0.0409 | 38.2811
8.5 | 1.0497 | 0.03244 | -0.0382 | 32.3582
9 | 1.0412 | 0.0489 | -0.0292 | 21.2924
9.5 | 1.0485 | 0.05402 | -0.0256 | 19.4095
10 | 1.0466 | 0.05876 | -0.0219 | 17.8114
10.5 | 1.0228 | 0.06444 | -0.0169 | 15.8721
11 | 0.9853 | 0.07233 | -0.0151 | 13.6223
11.5 | 0.9328 | 0.08484 | -0.0197 | 10.9948
12 | 0.8523 | 0.11969 | -0.0437 | 7.1209
12.5 | 0.8469 | 0.13187 | -0.0505 | 6.4222
13 | 0.8509 | 0.14056 | -0.0548 | 6.0536

## 27. Re 500k Mach 0.10 (1)
BIGFOIL.COM POLAR EXPORT
NACA65-310
NACA65-310 |  |  |  | Cl Max: | 0.864 | at alpha= | 5 | deg
JavaFoil+Calcfoil stall+Eppler ext transition |  |  |  | L/D Max: | 97.498 | at alpha= | 2.5 | deg
Re: | 500000 |  |  | Cd Min: | 0.00584 | at alpha= | -1.5 | deg
Mach: | 0.1 |  |  | Cl=0 at alpha= | -2.678 | deg
|  |  |  | @ Cl=0.1, Cd= | 0.0072017
|  |  |  | @ Cl=0.4, Cd= | 0.0060027
|  |  |  | @ Cl=0.6, Cd= | 0.0062026
alpha (deg) | Cl | Cd | Cm | Cl/Cd
-16 | -0.35 | 0.17162 | -0.018 | -2.04
-15.5 | -0.373 | 0.1574 | -0.018 | -2.367
-15 | -0.395 | 0.14846 | -0.018 | -2.663
-14.5 | -0.418 | 0.13779 | -0.018 | -3.034
-14 | -0.44 | 0.13064 | -0.018 | -3.37
-13.5 | -0.461 | 0.11918 | -0.018 | -3.871
-13 | -0.477 | 0.11358 | -0.018 | -4.2
-12.5 | -0.488 | 0.10196 | -0.018 | -4.79
-12 | -0.497 | 0.09726 | -0.019 | -5.113
-11.5 | -0.503 | 0.0906 | -0.018 | -5.551
-11 | -0.505 | 0.08385 | -0.018 | -6.025
-10.5 | -0.504 | 0.07816 | -0.02 | -6.445
-10 | -0.498 | 0.07218 | -0.02 | -6.899
-9.5 | -0.488 | 0.06798 | -0.021 | -7.174
-9 | -0.473 | 0.0632 | -0.021 | -7.485
-8.5 | -0.454 | 0.05787 | -0.022 | -7.842
-8 | -0.43 | 0.05337 | -0.022 | -8.056
-7.5 | -0.402 | 0.05034 | -0.023 | -7.988
-7 | -0.37 | 0.04706 | -0.023 | -7.868
-6.5 | -0.335 | 0.04387 | -0.023 | -7.639
-6 | -0.297 | 0.04128 | -0.024 | -7.195
-5.5 | -0.256 | 0.03882 | -0.024 | -6.602
-5 | -0.214 | 0.03667 | -0.027 | -5.833
-4.5 | -0.169 | 0.0347 | -0.028 | -4.883
-4 | -0.154 | 0.00823 | -0.062 | -18.653
-3.5 | -0.096 | 0.00806 | -0.063 | -11.915
-3 | -0.038 | 0.00781 | -0.063 | -4.854
-2.5 | 0.021 | 0.008 | -0.064 | 2.584
-2 | 0.08 | 0.0079 | -0.065 | 10.065
-1.5 | 0.139 | 0.00584 | -0.065 | 23.741
-1 | 0.198 | 0.00589 | -0.066 | 33.572
-0.5 | 0.257 | 0.00592 | -0.066 | 43.369
0 | 0.316 | 0.00596 | -0.067 | 53.032
0.5 | 0.375 | 0.00599 | -0.067 | 62.579
1 | 0.434 | 0.00602 | -0.068 | 72.01
1.5 | 0.491 | 0.0061 | -0.069 | 80.471
2 | 0.549 | 0.00614 | -0.069 | 89.329
2.5 | 0.606 | 0.00621 | -0.07 | 97.498
3 | 0.661 | 0.00942 | -0.07 | 70.179
3.5 | 0.716 | 0.00978 | -0.071 | 73.209
4 | 0.769 | 0.01003 | -0.071 | 76.607
4.5 | 0.818 | 0.01039 | -0.072 | 78.73
5 | 0.864 | 0.01076 | -0.072 | 80.339
5.5 | 0.733 | 0.03783 | -0.035 | 19.363
6 | 0.762 | 0.04084 | -0.033 | 18.65
6.5 | 0.788 | 0.04383 | -0.031 | 17.975
7 | 0.81 | 0.04706 | -0.03 | 17.202
7.5 | 0.827 | 0.05046 | -0.029 | 16.384
8 | 0.839 | 0.05459 | -0.028 | 15.368
8.5 | 0.846 | 0.05858 | -0.027 | 14.442
9 | 0.846 | 0.06345 | -0.026 | 13.331
9.5 | 0.834 | 0.06948 | -0.026 | 11.999
10 | 0.815 | 0.07532 | -0.025 | 10.823

## 28. Re 500k Mach 0.10 (2)
BIGFOIL.COM POLAR EXPORT
NACA65-310
NACA65-310 |  |  |  | Cl Max: | 1.0488 | at alpha= | 8.5 | deg
XFOIL ncrit=9 |  |  |  | L/D Max: | 87.6657 | at alpha= | 3.5 | deg
Re: | 500000 |  |  | Cd Min: | 0.15228 | at alpha= | 13.5 | deg
Mach: | 0.1 |  |  | Cl=0 at alpha= | -2.4344 | deg
|  |  |  | @ Cl=0.1, Cd= | 0.0064922
|  |  |  | @ Cl=0.4, Cd= | 0.0067586
|  |  |  | @ Cl=0.6, Cd= | 0.0070007
alpha (deg) | Cl | Cd | Cm | Cl/Cd
-9.5 | -0.496 | 0.0766 | -0.048 | -6.4752
-9 | -0.5209 | 0.06558 | -0.056 | -7.943
-8.5 | -0.5573 | 0.05907 | -0.0532 | -9.4346
-8 | -0.568 | 0.05356 | -0.0508 | -10.6049
-7.5 | -0.5274 | 0.04571 | -0.0581 | -11.538
-7 | -0.4677 | 0.04045 | -0.0628 | -11.5624
-6.5 | -0.4239 | 0.02827 | -0.068 | -14.9947
-6 | -0.3689 | 0.02185 | -0.0689 | -16.8833
-5.5 | -0.315 | 0.01674 | -0.0686 | -18.8172
-5 | -0.2616 | 0.01471 | -0.068 | -17.7838
-4.5 | -0.2096 | 0.01325 | -0.067 | -15.8189
-4 | -0.1625 | 0.01104 | -0.0656 | -14.7192
-3.5 | -0.1106 | 0.01022 | -0.0649 | -10.8219
-3 | -0.0578 | 0.00941 | -0.0645 | -6.1424
-2 | 0.0444 | 0.00649 | -0.0645 | 6.8413
-1.5 | 0.0989 | 0.00649 | -0.0639 | 15.2388
-1 | 0.1527 | 0.0066 | -0.0631 | 23.1364
-0.5 | 0.209 | 0.00661 | -0.0632 | 31.6188
0 | 0.2652 | 0.00663 | -0.0633 | 40
0.5 | 0.3214 | 0.00667 | -0.0633 | 48.1859
1 | 0.3773 | 0.00673 | -0.0634 | 56.0624
1.5 | 0.4329 | 0.0068 | -0.0633 | 63.6618
2 | 0.4873 | 0.00683 | -0.0629 | 71.347
2.5 | 0.5379 | 0.00681 | -0.0613 | 78.9868
3 | 0.5883 | 0.00692 | -0.0599 | 85.0145
3.5 | 0.6347 | 0.00724 | -0.0577 | 87.6657
4 | 0.6533 | 0.00984 | -0.0514 | 66.3923
4.5 | 0.6784 | 0.01151 | -0.0456 | 58.9401
5 | 0.7341 | 0.01268 | -0.0464 | 57.8943
5.5 | 0.7854 | 0.01381 | -0.0463 | 56.8718
6 | 0.8262 | 0.01628 | -0.0443 | 50.7494
6.5 | 0.8758 | 0.01762 | -0.0435 | 49.7049
7 | 0.9237 | 0.01965 | -0.0426 | 47.0076
7.5 | 0.9711 | 0.02412 | -0.0417 | 40.2612
8 | 1.0166 | 0.02738 | -0.0402 | 37.1293
8.5 | 1.0488 | 0.0341 | -0.0368 | 30.7566
9 | 1.0356 | 0.05027 | -0.0279 | 20.6008
9.5 | 1.0369 | 0.05595 | -0.0238 | 18.5326
10 | 1.0222 | 0.06094 | -0.0187 | 16.7739
10.5 | 0.9941 | 0.06701 | -0.0152 | 14.8351
11 | 0.9538 | 0.07631 | -0.016 | 12.499
11.5 | 0.8626 | 0.10578 | -0.0352 | 8.1547
12 | 0.8455 | 0.12277 | -0.0457 | 6.8869
12.5 | 0.8416 | 0.13471 | -0.0523 | 6.2475
13 | 0.847 | 0.14318 | -0.0565 | 5.9156
13.5 | 0.8506 | 0.15228 | -0.0608 | 5.5858

## 29. Re 500k Mach 0.25 (1)
BIGFOIL.COM POLAR EXPORT
NACA65-310
NACA65-310 |  |  |  | Cl Max: | 0.882 | at alpha= | 5 | deg
JavaFoil+Calcfoil stall+Eppler ext transition |  |  |  | L/D Max: | 91.428 | at alpha= | 2 | deg
Re: | 500000 |  |  | Cd Min: | 0.00588 | at alpha= | -1.5 | deg
Mach: | 0.25 |  |  | Cl=0 at alpha= | -2.675 | deg
|  |  |  | @ Cl=0.1, Cd= | 0.007084
|  |  |  | @ Cl=0.4, Cd= | 0.0060397
|  |  |  | @ Cl=0.6, Cd= | 0.0081152
alpha (deg) | Cl | Cd | Cm | Cl/Cd
-14.5 | -0.067 | 0.12949 | -0.021 | -0.517
-14 | -0.081 | 0.12513 | -0.021 | -0.649
-13.5 | -0.193 | 0.14313 | -0.021 | -1.346
-13 | -0.25 | 0.12778 | -0.02 | -1.953
-12.5 | -0.295 | 0.11542 | -0.02 | -2.559
-12 | -0.336 | 0.11055 | -0.02 | -3.035
-11.5 | -0.37 | 0.1019 | -0.02 | -3.632
-11 | -0.399 | 0.09045 | -0.02 | -4.408
-10.5 | -0.421 | 0.08538 | -0.02 | -4.928
-10 | -0.436 | 0.07818 | -0.02 | -5.571
-9.5 | -0.443 | 0.07204 | -0.02 | -6.148
-9 | -0.443 | 0.06482 | -0.021 | -6.828
-8.5 | -0.435 | 0.06019 | -0.022 | -7.225
-8 | -0.42 | 0.05609 | -0.023 | -7.486
-7.5 | -0.398 | 0.05151 | -0.023 | -7.735
-7 | -0.371 | 0.04843 | -0.024 | -7.659
-6.5 | -0.338 | 0.04468 | -0.024 | -7.574
-6 | -0.302 | 0.04181 | -0.024 | -7.213
-5.5 | -0.261 | 0.03923 | -0.025 | -6.665
-5 | -0.219 | 0.03707 | -0.026 | -5.895
-4.5 | -0.174 | 0.03497 | -0.029 | -4.964
-4 | -0.157 | 0.00832 | -0.064 | -18.933
-3.5 | -0.099 | 0.00814 | -0.064 | -12.106
-3 | -0.039 | 0.00789 | -0.065 | -4.936
-2.5 | 0.021 | 0.00772 | -0.066 | 2.749
-2 | 0.082 | 0.0076 | -0.066 | 10.757
-1.5 | 0.142 | 0.00588 | -0.067 | 24.208
-1 | 0.203 | 0.00594 | -0.068 | 34.205
-0.5 | 0.264 | 0.00594 | -0.068 | 44.425
0 | 0.325 | 0.00598 | -0.069 | 54.307
0.5 | 0.385 | 0.00602 | -0.069 | 64.025
1 | 0.446 | 0.0061 | -0.07 | 73.056
1.5 | 0.504 | 0.0061 | -0.071 | 82.652
2 | 0.564 | 0.00616 | -0.071 | 91.428
2.5 | 0.622 | 0.00931 | -0.072 | 66.761
3 | 0.679 | 0.00953 | -0.072 | 71.26
3.5 | 0.735 | 0.00991 | -0.073 | 74.113
4 | 0.788 | 0.01028 | -0.073 | 76.573
4.5 | 0.837 | 0.01058 | -0.074 | 79.064
5 | 0.882 | 0.01318 | -0.074 | 66.91
5.5 | 0.743 | 0.03874 | -0.034 | 19.188
6 | 0.77 | 0.04174 | -0.032 | 18.45
6.5 | 0.791 | 0.04478 | -0.031 | 17.663
7 | 0.806 | 0.04858 | -0.03 | 16.582
7.5 | 0.813 | 0.05302 | -0.028 | 15.328
8 | 0.812 | 0.05729 | -0.026 | 14.168
8.5 | 0.803 | 0.06275 | -0.026 | 12.79
9 | 0.781 | 0.06902 | -0.025 | 11.321
9.5 | 0.741 | 0.07618 | -0.026 | 9.721
10 | 0.689 | 0.08674 | -0.026 | 7.94

## 30. Re 500k Mach 0.25 (2)
BIGFOIL.COM POLAR EXPORT
NACA65-310
NACA65-310 |  |  |  | Cl Max: | 1.0333 | at alpha= | 8.5 | deg
XFOIL ncrit=9 |  |  |  | L/D Max: | 85.9574 | at alpha= | 3 | deg
Re: | 500000 |  |  | Cd Min: | 0.24538 | at alpha= | -20 | deg
Mach: | 0.25 |  |  | Cl=0 at alpha= | -2.4386 | deg
|  |  |  | @ Cl=0.1, Cd= | 0.0065802
|  |  |  | @ Cl=0.4, Cd= | 0.0068541
|  |  |  | @ Cl=0.6, Cd= | 0.0070361
alpha (deg) | Cl | Cd | Cm | Cl/Cd
-20 | -0.7079 | 0.24538 | 0.0371 | -2.8849
-19.5 | -0.6903 | 0.23857 | 0.033 | -2.8935
-19 | -0.6721 | 0.23144 | 0.0286 | -2.904
-18.5 | -0.6552 | 0.22456 | 0.024 | -2.9177
-18 | -0.6407 | 0.21775 | 0.019 | -2.9424
-17.5 | -0.6241 | 0.20937 | 0.0157 | -2.9808
-17 | -0.6068 | 0.2026 | 0.013 | -2.9951
-16.5 | -0.5904 | 0.19594 | 0.0095 | -3.0132
-16 | -0.5748 | 0.18898 | 0.006 | -3.0416
-15.5 | -0.5597 | 0.18158 | 0.0016 | -3.0824
-15 | -0.548 | 0.17442 | -0.0031 | -3.1418
-14.5 | -0.5376 | 0.16696 | -0.0073 | -3.2199
-14 | -0.5261 | 0.15911 | -0.011 | -3.3065
-13.5 | -0.5144 | 0.15012 | -0.0129 | -3.4266
-13 | -0.4999 | 0.14355 | -0.0145 | -3.4824
-12.5 | -0.4893 | 0.13653 | -0.0172 | -3.5838
-12 | -0.4807 | 0.12892 | -0.0204 | -3.7287
-11.5 | -0.4755 | 0.1205 | -0.026 | -3.9461
-11 | -0.3801 | 0.10107 | -0.0345 | -3.7608
-10.5 | -0.3742 | 0.0941 | -0.0358 | -3.9766
-10 | -0.4726 | 0.09328 | -0.0375 | -5.0665
-9.5 | -0.4695 | 0.08637 | -0.0395 | -5.4359
-9 | -0.4713 | 0.07824 | -0.0434 | -6.0238
-8.5 | -0.4851 | 0.06781 | -0.0513 | -7.1538
-8 | -0.5266 | 0.0611 | -0.0508 | -8.6187
-7.5 | -0.5169 | 0.05196 | -0.0575 | -9.948
-7 | -0.464 | 0.04393 | -0.0652 | -10.5623
-6.5 | -0.4263 | 0.03113 | -0.0713 | -13.6942
-6 | -0.3721 | 0.02672 | -0.0739 | -13.9259
-5.5 | -0.3231 | 0.01842 | -0.0718 | -17.5407
-5 | -0.2703 | 0.01575 | -0.0705 | -17.1619
-4.5 | -0.2175 | 0.01373 | -0.0691 | -15.8412
-4 | -0.1683 | 0.01147 | -0.0675 | -14.6731
-3.5 | -0.1154 | 0.0105 | -0.0666 | -10.9905
-3 | -0.0611 | 0.00963 | -0.0661 | -6.3448
-2.5 | -0.0062 | 0.00868 | -0.0659 | -0.71429
-2 | 0.0443 | 0.00659 | -0.0661 | 6.7223
-1.5 | 0.1009 | 0.00658 | -0.0656 | 15.3343
-1 | 0.1561 | 0.0067 | -0.0646 | 23.2985
-0.5 | 0.2142 | 0.00672 | -0.0647 | 31.875
0 | 0.2725 | 0.00675 | -0.0648 | 40.3704
0.5 | 0.3305 | 0.00678 | -0.065 | 48.7463
1 | 0.3884 | 0.00684 | -0.0651 | 56.7836
1.5 | 0.4459 | 0.00691 | -0.065 | 64.5297
2 | 0.5022 | 0.00695 | -0.0645 | 72.259
2.5 | 0.554 | 0.00693 | -0.0627 | 79.9423
3 | 0.606 | 0.00705 | -0.0612 | 85.9574
3.5 | 0.6505 | 0.00761 | -0.0582 | 85.4796
4 | 0.6618 | 0.01103 | -0.0508 | 60
5 | 0.7496 | 0.01313 | -0.0454 | 57.0906
5.5 | 0.7996 | 0.01461 | -0.0446 | 54.7296
6 | 0.8433 | 0.01713 | -0.0425 | 49.2294
6.5 | 0.8943 | 0.01909 | -0.0414 | 46.8465
7 | 0.9448 | 0.02194 | -0.0403 | 43.0629
7.5 | 0.9903 | 0.02683 | -0.0384 | 36.9102
8 | 1.0238 | 0.03308 | -0.0348 | 30.9492
8.5 | 1.0333 | 0.04147 | -0.0294 | 24.9168
10 | 0.9231 | 0.07317 | -0.0151 | 12.6158
10.5 | 0.8873 | 0.08319 | -0.0187 | 10.6659
11 | 0.8529 | 0.09663 | -0.0274 | 8.8265
11.5 | 0.8312 | 0.11504 | -0.0406 | 7.2253
12 | 0.8296 | 0.13125 | -0.0514 | 6.3208
12.5 | 0.8291 | 0.14358 | -0.0584 | 5.7745
13 | 0.8348 | 0.15359 | -0.0638 | 5.4352
13.5 | 0.8466 | 0.16112 | -0.0674 | 5.2545

## 31. Re 500k Mach 0.50 (1)
BIGFOIL.COM POLAR EXPORT
NACA65-310
NACA65-310 |  |  |  | Cl Max: | 1.181 | at alpha= | 20 | deg
JavaFoil+Calcfoil stall+Eppler ext transition |  |  |  | L/D Max: | 103.547 | at alpha= | 2 | deg
Re: | 500000 |  |  | Cd Min: | 0.00587 | at alpha= | -1.5 | deg
Mach: | 0.5 |  |  | Cl=0 at alpha= | -2.6791 | deg
|  |  |  | @ Cl=0.1, Cd= | 0.0075619
|  |  |  | @ Cl=0.4, Cd= | 0.0062197
|  |  |  | @ Cl=0.6, Cd= | 0.098603
alpha (deg) | Cl | Cd | Cm | Cl/Cd
-20 | -0.924 | 0.21874 | -0.026 | -4.226
-19.5 | -0.898 | 0.20987 | -0.027 | -4.281
-19 | -0.872 | 0.20483 | -0.027 | -4.26
-18.5 | -0.846 | 0.2023 | -0.027 | -4.184
-18 | -0.82 | 0.19996 | -0.028 | -4.102
-17.5 | -0.792 | 0.19183 | -0.027 | -4.129
-17 | -0.766 | 0.18428 | -0.027 | -4.155
-16.5 | -0.74 | 0.17845 | -0.027 | -4.145
-16 | -0.713 | 0.16887 | -0.028 | -4.224
-15.5 | -0.687 | 0.22501 | -0.028 | -3.053
-15 | -0.66 | 0.16113 | -0.027 | -4.093
-14.5 | -0.632 | 0.15362 | -0.027 | -4.117
-14 | -0.606 | 0.14826 | -0.027 | -4.088
-13.5 | -0.58 | 0.14452 | -0.027 | -4.01
-13 | -0.553 | 0.14085 | -0.028 | -3.927
-12.5 | -0.527 | 0.13731 | -0.028 | -3.835
-12 | -0.499 | 0.13048 | -0.027 | -3.826
-11.5 | -0.472 | 0.12534 | -0.026 | -3.769
-11 | -0.446 | 0.12409 | -0.027 | -3.592
-10.5 | -0.419 | 0.11555 | -0.027 | -3.627
-10 | -0.392 | 0.11267 | -0.027 | -3.483
-9.5 | -0.366 | 0.11047 | -0.028 | -3.311
-9 | -0.339 | 0.09903 | -0.026 | -3.419
-8.5 | -0.312 | 0.09206 | -0.026 | -3.387
-8 | -0.285 | 0.09012 | -0.026 | -3.164
-7.5 | -0.258 | 0.08845 | -0.026 | -2.921
-7 | -0.232 | 0.08197 | -0.027 | -2.825
-6.5 | -0.205 | 0.05993 | -0.025 | -3.415
-6 | -0.28 | 0.05015 | -0.025 | -5.592
-5.5 | -0.27 | 0.043 | -0.026 | -6.285
-5 | -0.235 | 0.03908 | -0.027 | -6.014
-4.5 | -0.19 | 0.03632 | -0.028 | -5.221
-4 | -0.14 | 0.03423 | -0.031 | -4.088
-3.5 | -0.109 | 0.00952 | -0.072 | -11.471
-3 | -0.043 | 0.00923 | -0.073 | -4.687
-2.5 | 0.024 | 0.00797 | -0.073 | 2.968
-2 | 0.091 | 0.00782 | -0.074 | 11.657
-1.5 | 0.159 | 0.00587 | -0.075 | 27.081
-1 | 0.227 | 0.00611 | -0.075 | 37.193
-0.5 | 0.295 | 0.00611 | -0.076 | 48.257
0 | 0.363 | 0.00617 | -0.077 | 58.805
0.5 | 0.43 | 0.00626 | -0.078 | 68.74
1 | 0.498 | 0.00633 | -0.078 | 78.656
1.5 | 0.563 | 0.00639 | -0.079 | 88.205
2 | 0.629 | 0.00607 | -0.079 | 103.547
2.5 | 0.692 | 0.00991 | -0.08 | 69.852
3 | 0.754 | 0.01247 | -0.081 | 60.43
3.5 | 0.812 | 0.01308 | -0.081 | 62.107
4 | 0.863 | 0.01367 | -0.082 | 63.136
4.5 | 0.728 | 0.03588 | -0.036 | 20.293
5 | 0.742 | 0.03889 | -0.034 | 19.087
5.5 | 0.719 | 0.04473 | -0.029 | 16.071
6 | 0.46 | 0.04982 | -0.03 | 9.229
6.5 | 0.486 | 0.08114 | -0.029 | 5.988
7 | 0.512 | 0.091 | -0.033 | 5.63
7.5 | 0.538 | 0.08606 | -0.034 | 6.256
8 | 0.564 | 0.09623 | -0.033 | 5.863
8.5 | 0.59 | 0.09861 | -0.034 | 5.985
9 | 0.617 | 0.09859 | -0.038 | 6.257
9.5 | 0.643 | 0.10362 | -0.038 | 6.203
10 | 0.668 | 0.1097 | -0.038 | 6.093
10.5 | 0.694 | 0.11274 | -0.039 | 6.156
11 | 0.721 | 0.12062 | -0.042 | 5.978
11.5 | 0.747 | 0.12404 | -0.043 | 6.019
12 | 0.772 | 0.13155 | -0.043 | 5.869
12.5 | 0.797 | 0.13816 | -0.043 | 5.771
13 | 0.823 | 0.14535 | -0.044 | 5.662
13.5 | 0.85 | 0.15184 | -0.047 | 5.597
14 | 0.875 | 0.15558 | -0.047 | 5.624
14.5 | 0.9 | 0.16053 | -0.047 | 5.607
15 | 0.926 | 0.16866 | -0.048 | 5.487
15.5 | 0.953 | 0.1718 | -0.051 | 5.546
16 | 0.978 | 0.17845 | -0.051 | 5.479
16.5 | 1.003 | 0.18561 | -0.051 | 5.401
17 | 1.027 | 0.18791 | -0.052 | 5.468
17.5 | 1.054 | 0.20036 | -0.053 | 5.26
18 | 1.08 | 0.20464 | -0.055 | 5.276
18.5 | 1.104 | 0.20621 | -0.055 | 5.355
19 | 1.129 | 0.21122 | -0.055 | 5.344
19.5 | 1.153 | 0.2232 | -0.056 | 5.167
20 | 1.181 | 0.22822 | -0.058 | 5.176

## 32. Re 500k Mach 0.50 (2)
BIGFOIL.COM POLAR EXPORT
NACA65-310
NACA65-310 |  |  |  | Cl Max: | 1.1399 | at alpha= | 20 | deg
XFOIL ncrit=9 |  |  |  | L/D Max: | 87.1795 | at alpha= | 3 | deg
Re: | 500000 |  |  | Cd Min: | 0.30754 | at alpha= | 20 | deg
Mach: | 0.5 |  |  | Cl=0 at alpha= | -2.3985 | deg
|  |  |  | @ Cl=0.1, Cd= | 0.0070705
|  |  |  | @ Cl=0.4, Cd= | 0.0073219
|  |  |  | @ Cl=0.6, Cd= | 0.0074664
alpha (deg) | Cl | Cd | Cm | Cl/Cd
-20 | -0.768 | 0.26674 | 0.0459 | -2.8792
-19.5 | -0.746 | 0.25874 | 0.0402 | -2.8832
-19 | -0.7252 | 0.25089 | 0.0346 | -2.8905
-18 | -0.6826 | 0.23346 | 0.0261 | -2.9238
-17.5 | -0.6615 | 0.22565 | 0.022 | -2.9315
-17 | -0.6405 | 0.21776 | 0.0175 | -2.9413
-16.5 | -0.6197 | 0.20977 | 0.0131 | -2.9542
-16 | -0.6006 | 0.20212 | 0.0072 | -2.9715
-15.5 | -0.584 | 0.19451 | 0.0019 | -3.0024
-15 | -0.5669 | 0.18659 | -0.0028 | -3.0382
-14.5 | -0.5442 | 0.17687 | -0.0045 | -3.0768
-14 | -0.5259 | 0.16931 | -0.0075 | -3.1061
-13.5 | -0.5088 | 0.16165 | -0.011 | -3.1475
-13 | -0.4926 | 0.15382 | -0.0147 | -3.2024
-12.5 | -0.4814 | 0.14614 | -0.0203 | -3.2941
-12 | -0.47 | 0.13815 | -0.0248 | -3.4021
-11.5 | -0.459 | 0.12903 | -0.027 | -3.5573
-11 | -0.4443 | 0.1217 | -0.0286 | -3.6508
-10.5 | -0.4335 | 0.11437 | -0.0311 | -3.7903
-10 | -0.4246 | 0.10687 | -0.0341 | -3.9731
-9.5 | -0.4182 | 0.09888 | -0.0382 | -4.2294
-9 | -0.4126 | 0.09071 | -0.0439 | -4.5486
-8.5 | -0.4095 | 0.0824 | -0.0479 | -4.9697
-7.5 | -0.4355 | 0.06366 | -0.0565 | -6.841
-7 | -0.4292 | 0.05395 | -0.068 | -7.9555
-6.5 | -0.3985 | 0.04444 | -0.0809 | -8.9671
-6 | -0.3577 | 0.03773 | -0.0864 | -9.4805
-5.5 | -0.341 | 0.02688 | -0.0852 | -12.686
-5 | -0.3014 | 0.02114 | -0.0822 | -14.2573
-4.5 | -0.2479 | 0.01736 | -0.0795 | -14.28
-4 | -0.1888 | 0.01461 | -0.0773 | -12.9227
-3.5 | -0.1326 | 0.01204 | -0.0752 | -11.0133
-3 | -0.0732 | 0.01078 | -0.0737 | -6.7904
-2.5 | -0.0119 | 0.00978 | -0.0728 | -1.2168
-2 | 0.0467 | 0.00778 | -0.0731 | 6.0026
-1.5 | 0.1083 | 0.00696 | -0.0726 | 15.5603
-1 | 0.1712 | 0.00712 | -0.0713 | 24.0449
-0.5 | 0.2371 | 0.00718 | -0.0714 | 33.0223
0 | 0.3031 | 0.00722 | -0.0716 | 41.9806
0.5 | 0.3692 | 0.00728 | -0.0717 | 50.7143
1 | 0.4353 | 0.00737 | -0.0718 | 59.0638
1.5 | 0.5013 | 0.00747 | -0.0718 | 67.1084
2 | 0.5655 | 0.00749 | -0.071 | 75.5007
2.5 | 0.624 | 0.00745 | -0.0683 | 83.7584
3 | 0.68 | 0.0078 | -0.0655 | 87.1795
3.5 | 0.6863 | 0.01147 | -0.0561 | 59.8344
4 | 0.7302 | 0.01276 | -0.0514 | 57.2257
4.5 | 0.7586 | 0.01416 | -0.0435 | 53.5734
5 | 0.7981 | 0.01557 | -0.0379 | 51.2588
5.5 | 0.8482 | 0.01851 | -0.035 | 45.8239
6 | 0.9101 | 0.02248 | -0.0329 | 40.4849
6.5 | 0.9568 | 0.02822 | -0.0292 | 33.905
7 | 0.9728 | 0.03498 | -0.0233 | 27.8102
7.5 | 0.9619 | 0.0411 | -0.0162 | 23.4039
8 | 0.9399 | 0.04745 | -0.0119 | 19.8082
8.5 | 0.9117 | 0.05566 | -0.0117 | 16.3798
9 | 0.8805 | 0.0669 | -0.0162 | 13.1614
9.5 | 0.8502 | 0.08181 | -0.0261 | 10.3924
10 | 0.8308 | 0.10038 | -0.0392 | 8.2765
10.5 | 0.8203 | 0.11527 | -0.048 | 7.1163
11 | 0.8202 | 0.12794 | -0.0546 | 6.4108
11.5 | 0.8261 | 0.13896 | -0.0605 | 5.9449
12 | 0.8359 | 0.14891 | -0.065 | 5.6135
12.5 | 0.8424 | 0.16119 | -0.071 | 5.2261
13 | 0.8567 | 0.17212 | -0.0772 | 4.9773
13.5 | 0.8714 | 0.18303 | -0.0849 | 4.761
14 | 0.8872 | 0.19311 | -0.0921 | 4.5943
14.5 | 0.9066 | 0.20208 | -0.0972 | 4.4863
15.5 | 0.9483 | 0.222 | -0.1062 | 4.2716
16 | 0.9665 | 0.23184 | -0.1132 | 4.1688
16.5 | 0.9855 | 0.24166 | -0.1211 | 4.078
17 | 1.0075 | 0.25123 | -0.1272 | 4.0103
17.5 | 1.0293 | 0.26037 | -0.133 | 3.9532
18 | 1.0512 | 0.26928 | -0.1385 | 3.9037
18.5 | 1.0739 | 0.27816 | -0.1431 | 3.8607
19 | 1.0962 | 0.28859 | -0.1487 | 3.7985
19.5 | 1.1169 | 0.29776 | -0.1562 | 3.751
20 | 1.1399 | 0.30754 | -0.163 | 3.7065

## 33. Re 750k Mach 0.00 (1)
BIGFOIL.COM POLAR EXPORT
NACA65-310
NACA65-310 |  |  |  | Cl Max: | 0.976 | at alpha= | 6.5 | deg
JavaFoil+Calcfoil stall+Eppler ext transition |  |  |  | L/D Max: | 108.704 | at alpha= | 2.5 | deg
Re: | 750000 |  |  | Cd Min: | 0.00523 | at alpha= | -1.5 | deg
Mach: | 0 |  |  | Cl=0 at alpha= | -2.678 | deg
|  |  |  | @ Cl=0.1, Cd= | 0.0065439
|  |  |  | @ Cl=0.4, Cd= | 0.0053733
|  |  |  | @ Cl=0.6, Cd= | 0.0055368
alpha (deg) | Cl | Cd | Cm | Cl/Cd
-16.5 | -0.373 | 0.16236 | -0.019 | -2.296
-16 | -0.393 | 0.1513 | -0.019 | -2.594
-15.5 | -0.413 | 0.14169 | -0.019 | -2.912
-15 | -0.433 | 0.13341 | -0.019 | -3.243
-14.5 | -0.452 | 0.12731 | -0.019 | -3.553
-14 | -0.471 | 0.11902 | -0.019 | -3.959
-13.5 | -0.489 | 0.1134 | -0.019 | -4.312
-13 | -0.501 | 0.10566 | -0.019 | -4.745
-12.5 | -0.51 | 0.09936 | -0.019 | -5.128
-12 | -0.515 | 0.09199 | -0.019 | -5.601
-11.5 | -0.518 | 0.08411 | -0.019 | -6.158
-11 | -0.517 | 0.07959 | -0.02 | -6.502
-10.5 | -0.513 | 0.07281 | -0.02 | -7.051
-10 | -0.505 | 0.06896 | -0.021 | -7.328
-9.5 | -0.493 | 0.06429 | -0.022 | -7.669
-9 | -0.477 | 0.05963 | -0.022 | -7.992
-8.5 | -0.456 | 0.05542 | -0.023 | -8.227
-8 | -0.431 | 0.05164 | -0.023 | -8.347
-7.5 | -0.402 | 0.0488 | -0.024 | -8.245
-7 | -0.37 | 0.04562 | -0.024 | -8.109
-6.5 | -0.334 | 0.04258 | -0.024 | -7.856
-6 | -0.296 | 0.0401 | -0.026 | -7.391
-5.5 | -0.256 | 0.03777 | -0.027 | -6.771
-5 | -0.214 | 0.03547 | -0.03 | -6.025
-4.5 | -0.209 | 0.00779 | -0.061 | -26.894
-4 | -0.153 | 0.00753 | -0.062 | -20.307
-3.5 | -0.096 | 0.00772 | -0.062 | -12.394
-3 | -0.038 | 0.00755 | -0.063 | -4.998
-2.5 | 0.021 | 0.00734 | -0.064 | 2.801
-2 | 0.079 | 0.00727 | -0.064 | 10.882
-1.5 | 0.138 | 0.00523 | -0.065 | 26.347
-1 | 0.197 | 0.00527 | -0.065 | 37.335
-0.5 | 0.256 | 0.00528 | -0.066 | 48.359
0 | 0.314 | 0.00533 | -0.067 | 59.013
0.5 | 0.373 | 0.00535 | -0.067 | 69.766
1 | 0.431 | 0.0054 | -0.068 | 79.847
1.5 | 0.489 | 0.00542 | -0.068 | 90.175
2 | 0.546 | 0.00548 | -0.069 | 99.569
2.5 | 0.603 | 0.00554 | -0.069 | 108.704
3 | 0.658 | 0.00868 | -0.07 | 75.826
3.5 | 0.713 | 0.00901 | -0.071 | 79.153
4 | 0.765 | 0.00923 | -0.071 | 82.935
4.5 | 0.815 | 0.00956 | -0.072 | 85.252
5 | 0.861 | 0.00986 | -0.072 | 87.33
5.5 | 0.904 | 0.01028 | -0.073 | 87.908
6 | 0.943 | 0.01297 | -0.073 | 72.675
6.5 | 0.976 | 0.01329 | -0.074 | 73.469
7 | 0.811 | 0.04539 | -0.033 | 17.862
7.5 | 0.829 | 0.04887 | -0.031 | 16.958
8 | 0.842 | 0.05234 | -0.03 | 16.094
8.5 | 0.851 | 0.05657 | -0.029 | 15.05
9 | 0.854 | 0.06076 | -0.029 | 14.05
9.5 | 0.845 | 0.06489 | -0.028 | 13.016
10 | 0.83 | 0.07122 | -0.027 | 11.653
10.5 | 0.81 | 0.07598 | -0.026 | 10.66
11 | 0.786 | 0.08146 | -0.027 | 9.647
11.5 | 0.758 | 0.08749 | -0.027 | 8.664

## 34. Re 750k Mach 0.00 (2)
BIGFOIL.COM POLAR EXPORT
NACA65-310
NACA65-310 |  |  |  | Cl Max: | 1.1704 | at alpha= | 10 | deg
XFOIL ncrit=9 |  |  |  | L/D Max: | 96.8831 | at alpha= | 3 | deg
Re: | 750000 |  |  | Cd Min: | 0.23991 | at alpha= | -20 | deg
Mach: | 0 |  |  | Cl=0 at alpha= | -2.4275 | deg
|  |  |  | @ Cl=0.1, Cd= | 0.0055103
|  |  |  | @ Cl=0.4, Cd= | 0.0056733
|  |  |  | @ Cl=0.6, Cd= | 0.0062751
alpha (deg) | Cl | Cd | Cm | Cl/Cd
-20 | -0.691 | 0.23991 | 0.0341 | -2.8802
-19.5 | -0.6745 | 0.23304 | 0.0298 | -2.8944
-19 | -0.6592 | 0.22607 | 0.0254 | -2.9159
-18.5 | -0.6442 | 0.2192 | 0.0213 | -2.9389
-18 | -0.6297 | 0.21131 | 0.018 | -2.98
-17.5 | -0.614 | 0.20532 | 0.0151 | -2.9905
-17 | -0.5988 | 0.19887 | 0.0117 | -3.011
-16.5 | -0.584 | 0.1921 | 0.0082 | -3.0401
-16 | -0.5698 | 0.18452 | 0.0044 | -3.088
-15.5 | -0.5594 | 0.17682 | -0.0003 | -3.1637
-15 | -0.5476 | 0.16939 | -0.004 | -3.2328
-14.5 | -0.5369 | 0.16169 | -0.0073 | -3.3206
-14 | -0.5272 | 0.15349 | -0.009 | -3.4348
-13.5 | -0.5163 | 0.1467 | -0.0116 | -3.5194
-13 | -0.5064 | 0.13993 | -0.0142 | -3.619
-12.5 | -0.4982 | 0.13251 | -0.0171 | -3.7597
-12 | -0.4936 | 0.12335 | -0.0222 | -4.0016
-11.5 | -0.3893 | 0.10579 | -0.0314 | -3.6799
-11 | -0.3981 | 0.09546 | -0.0341 | -4.1703
-10.5 | -0.3925 | 0.08906 | -0.0357 | -4.4071
-10 | -0.5039 | 0.08384 | -0.0399 | -6.0103
-9.5 | -0.5196 | 0.06946 | -0.0512 | -7.4806
-9 | -0.5513 | 0.06134 | -0.0551 | -8.9876
-8 | -0.5477 | 0.04795 | -0.0585 | -11.4223
-7.5 | -0.5021 | 0.03896 | -0.0647 | -12.8876
-7 | -0.4685 | 0.02308 | -0.067 | -20.299
-6.5 | -0.4177 | 0.01905 | -0.0674 | -21.9265
-6 | -0.3687 | 0.0158 | -0.0664 | -23.3354
-5.5 | -0.3188 | 0.01375 | -0.0654 | -23.1855
-5 | -0.2704 | 0.01167 | -0.0642 | -23.1705
-4.5 | -0.2203 | 0.01049 | -0.0634 | -21.001
-4 | -0.1684 | 0.00969 | -0.0629 | -17.3787
-2.5 | -0.0075 | 0.00759 | -0.0627 | -0.98814
-2 | 0.0442 | 0.00565 | -0.0636 | 7.823
-1.5 | 0.1001 | 0.00551 | -0.0637 | 18.167
-1 | 0.1555 | 0.0055 | -0.0635 | 28.2727
-0.5 | 0.2117 | 0.00553 | -0.0636 | 38.2821
0 | 0.2684 | 0.00555 | -0.0639 | 48.3604
0.5 | 0.3249 | 0.0056 | -0.0642 | 58.0179
1 | 0.3814 | 0.00566 | -0.0645 | 67.3852
1.5 | 0.4373 | 0.0057 | -0.0646 | 76.7193
2 | 0.4919 | 0.00576 | -0.0643 | 85.3993
2.5 | 0.5444 | 0.00591 | -0.0636 | 92.1151
3 | 0.5968 | 0.00616 | -0.0629 | 96.8831
3.5 | 0.6371 | 0.00761 | -0.0605 | 83.7188
4 | 0.6697 | 0.01014 | -0.0574 | 66.0454
4.5 | 0.7154 | 0.01086 | -0.0555 | 65.8748
5 | 0.7564 | 0.01169 | -0.0526 | 64.7049
5.5 | 0.7923 | 0.01233 | -0.0485 | 64.2579
6 | 0.8463 | 0.01326 | -0.049 | 63.8235
6.5 | 0.8882 | 0.01542 | -0.0473 | 57.6005
7 | 0.9367 | 0.01676 | -0.0465 | 55.889
7.5 | 0.9854 | 0.01777 | -0.046 | 55.453
8 | 1.0267 | 0.02154 | -0.0444 | 47.6648
8.5 | 1.0719 | 0.02369 | -0.0432 | 45.2469
9 | 1.1112 | 0.02736 | -0.0412 | 40.614
9.5 | 1.1479 | 0.02933 | -0.0394 | 39.1374
10 | 1.1704 | 0.03323 | -0.0362 | 35.2212
11 | 1.0685 | 0.05825 | -0.0177 | 18.3433
11.5 | 1.0513 | 0.06334 | -0.0166 | 16.5977
12 | 1.0192 | 0.07235 | -0.019 | 14.0871
12.5 | 0.8649 | 0.12707 | -0.0501 | 6.8065
13 | 0.8603 | 0.13946 | -0.0568 | 6.1688
13.5 | 0.8628 | 0.14938 | -0.0621 | 5.7759
14 | 0.8532 | 0.16354 | -0.069 | 5.2171
14.5 | 0.8592 | 0.17499 | -0.0749 | 4.91
15 | 0.8685 | 0.1856 | -0.0806 | 4.6794

## 35. Re 750k Mach 0.10 (1)
BIGFOIL.COM POLAR EXPORT
NACA65-310
NACA65-310 |  |  |  | Cl Max: | 0.945 | at alpha= | 6 | deg
JavaFoil+Calcfoil stall+Eppler ext transition |  |  |  | L/D Max: | 108.861 | at alpha= | 2.5 | deg
Re: | 750000 |  |  | Cd Min: | 0.00523 | at alpha= | -1.5 | deg
Mach: | 0.1 |  |  | Cl=0 at alpha= | -2.678 | deg
|  |  |  | @ Cl=0.1, Cd= | 0.0065785
|  |  |  | @ Cl=0.4, Cd= | 0.0053597
|  |  |  | @ Cl=0.6, Cd= | 0.0055537
alpha (deg) | Cl | Cd | Cm | Cl/Cd
-16 | -0.35 | 0.15719 | -0.019 | -2.229
-15.5 | -0.373 | 0.14704 | -0.019 | -2.536
-15 | -0.396 | 0.13889 | -0.019 | -2.848
-14.5 | -0.418 | 0.13074 | -0.019 | -3.199
-14 | -0.44 | 0.12275 | -0.019 | -3.588
-13.5 | -0.462 | 0.11645 | -0.019 | -3.964
-13 | -0.477 | 0.10852 | -0.019 | -4.398
-12.5 | -0.489 | 0.09687 | -0.019 | -5.044
-12 | -0.497 | 0.09056 | -0.019 | -5.492
-11.5 | -0.503 | 0.0854 | -0.019 | -5.891
-11 | -0.505 | 0.08029 | -0.019 | -6.294
-10.5 | -0.504 | 0.07479 | -0.02 | -6.738
-10 | -0.498 | 0.069 | -0.021 | -7.219
-9.5 | -0.488 | 0.06547 | -0.021 | -7.453
-9 | -0.473 | 0.06084 | -0.022 | -7.779
-8.5 | -0.454 | 0.05531 | -0.023 | -8.208
-8 | -0.43 | 0.05192 | -0.023 | -8.286
-7.5 | -0.402 | 0.04891 | -0.024 | -8.225
-7 | -0.37 | 0.04563 | -0.024 | -8.119
-6.5 | -0.335 | 0.04266 | -0.024 | -7.859
-6 | -0.297 | 0.04025 | -0.026 | -7.386
-5.5 | -0.257 | 0.03789 | -0.027 | -6.774
-5 | -0.214 | 0.03572 | -0.029 | -6.002
-4.5 | -0.21 | 0.00776 | -0.061 | -27.094
-4 | -0.154 | 0.00759 | -0.062 | -20.243
-3.5 | -0.096 | 0.00771 | -0.063 | -12.456
-3 | -0.038 | 0.00753 | -0.063 | -5.037
-2.5 | 0.021 | 0.00739 | -0.064 | 2.797
-2 | 0.08 | 0.00727 | -0.065 | 10.934
-1.5 | 0.139 | 0.00523 | -0.065 | 26.476
-1 | 0.198 | 0.00526 | -0.066 | 37.593
-0.5 | 0.257 | 0.00529 | -0.066 | 48.535
0 | 0.316 | 0.00531 | -0.067 | 59.462
0.5 | 0.375 | 0.00533 | -0.067 | 70.274
1 | 0.434 | 0.0054 | -0.068 | 80.369
1.5 | 0.491 | 0.00543 | -0.069 | 90.491
2 | 0.549 | 0.0055 | -0.069 | 99.745
2.5 | 0.606 | 0.00556 | -0.07 | 108.861
3 | 0.662 | 0.00868 | -0.07 | 76.241
3.5 | 0.716 | 0.00901 | -0.071 | 79.515
4 | 0.769 | 0.0093 | -0.071 | 82.65
4.5 | 0.818 | 0.00959 | -0.072 | 85.304
5 | 0.865 | 0.00993 | -0.072 | 87.101
5.5 | 0.907 | 0.01031 | -0.073 | 87.985
6 | 0.945 | 0.01303 | -0.073 | 72.512
6.5 | 0.792 | 0.04173 | -0.038 | 18.989
7 | 0.811 | 0.04564 | -0.033 | 17.764
7.5 | 0.827 | 0.04921 | -0.031 | 16.814
8 | 0.84 | 0.05278 | -0.03 | 15.908
8.5 | 0.847 | 0.05717 | -0.029 | 14.809
9 | 0.846 | 0.0608 | -0.028 | 13.92
9.5 | 0.834 | 0.06627 | -0.027 | 12.583
10 | 0.815 | 0.0717 | -0.026 | 11.37
10.5 | 0.791 | 0.07742 | -0.026 | 10.22
11 | 0.763 | 0.08319 | -0.027 | 9.17

## 36. Re 750k Mach 0.10 (2)
BIGFOIL.COM POLAR EXPORT
NACA65-310
NACA65-310 |  |  |  | Cl Max: | 1.1568 | at alpha= | 10 | deg
XFOIL ncrit=9 |  |  |  | L/D Max: | 96.9144 | at alpha= | 3 | deg
Re: | 750000 |  |  | Cd Min: | 0.24061 | at alpha= | -20 | deg
Mach: | 0.1 |  |  | Cl=0 at alpha= | -2.4314 | deg
|  |  |  | @ Cl=0.1, Cd= | 0.0055382
|  |  |  | @ Cl=0.4, Cd= | 0.0056847
|  |  |  | @ Cl=0.6, Cd= | 0.006194
alpha (deg) | Cl | Cd | Cm | Cl/Cd
-20 | -0.693 | 0.24061 | 0.0345 | -2.8802
-19.5 | -0.6764 | 0.23372 | 0.0301 | -2.8941
-19 | -0.6609 | 0.22674 | 0.0256 | -2.9148
-18.5 | -0.6457 | 0.21984 | 0.0215 | -2.9371
-18 | -0.6309 | 0.21197 | 0.0183 | -2.9764
-17.5 | -0.6151 | 0.20594 | 0.0153 | -2.9868
-17 | -0.5996 | 0.19944 | 0.0118 | -3.0064
-16.5 | -0.5847 | 0.19263 | 0.0084 | -3.0354
-16 | -0.5702 | 0.185 | 0.0044 | -3.0822
-15.5 | -0.5596 | 0.17734 | -0.0002 | -3.1555
-15 | -0.5476 | 0.1699 | -0.0039 | -3.2231
-14.5 | -0.5366 | 0.16219 | -0.0073 | -3.3085
-14 | -0.5262 | 0.15415 | -0.0089 | -3.4136
-13.5 | -0.5152 | 0.14733 | -0.0115 | -3.4969
-13 | -0.5051 | 0.14048 | -0.0142 | -3.5955
-12.5 | -0.4968 | 0.13301 | -0.0172 | -3.7351
-12 | -0.492 | 0.12389 | -0.0222 | -3.9713
-11.5 | -0.4863 | 0.11545 | -0.0259 | -4.2122
-11 | -0.4828 | 0.10673 | -0.0295 | -4.5236
-10.5 | -0.4819 | 0.09753 | -0.0336 | -4.941
-10 | -0.4993 | 0.08552 | -0.0389 | -5.8384
-9.5 | -0.5053 | 0.07615 | -0.0443 | -6.6356
-9 | -0.5223 | 0.06555 | -0.0534 | -7.968
-8.5 | -0.5708 | 0.05694 | -0.0519 | -10.0246
-8 | -0.5447 | 0.04967 | -0.0582 | -10.9664
-7.5 | -0.5011 | 0.0401 | -0.065 | -12.4963
-7 | -0.4709 | 0.02298 | -0.0675 | -20.4917
-6.5 | -0.4193 | 0.01961 | -0.0681 | -21.3819
-6 | -0.3707 | 0.01616 | -0.067 | -22.9394
-5.5 | -0.3207 | 0.01395 | -0.0659 | -22.9892
-5 | -0.2716 | 0.01189 | -0.0647 | -22.8427
-4.5 | -0.2216 | 0.01058 | -0.0638 | -20.9452
-4 | -0.1695 | 0.00975 | -0.0633 | -17.3846
-3.5 | -0.1164 | 0.009 | -0.063 | -12.9333
-3 | -0.0621 | 0.00841 | -0.0628 | -7.3841
-2.5 | -0.0074 | 0.00773 | -0.0629 | -0.95731
-1.5 | 0.1004 | 0.00553 | -0.064 | 18.1555
-1 | 0.1562 | 0.00552 | -0.0638 | 28.2971
-0.5 | 0.2127 | 0.00554 | -0.0639 | 38.3935
0 | 0.2697 | 0.00557 | -0.0642 | 48.4201
0.5 | 0.3266 | 0.00561 | -0.0645 | 58.2175
1 | 0.3834 | 0.00567 | -0.0648 | 67.619
1.5 | 0.4397 | 0.00572 | -0.0649 | 76.8706
2 | 0.4946 | 0.00578 | -0.0646 | 85.5709
2.5 | 0.5474 | 0.00593 | -0.0638 | 92.3103
3 | 0.5999 | 0.00619 | -0.0632 | 96.9144
3.5 | 0.6393 | 0.00778 | -0.0605 | 82.1722
4.5 | 0.7192 | 0.01091 | -0.0556 | 65.9212
5 | 0.7592 | 0.01189 | -0.0524 | 63.852
5.5 | 0.7957 | 0.01243 | -0.0483 | 64.0145
6 | 0.8497 | 0.0134 | -0.0487 | 63.4104
6.5 | 0.8919 | 0.01559 | -0.0469 | 57.2097
7 | 0.9403 | 0.01703 | -0.046 | 55.2143
7.5 | 0.9892 | 0.01809 | -0.0455 | 54.6821
8 | 1.031 | 0.02195 | -0.0438 | 46.9704
8.5 | 1.0753 | 0.02466 | -0.0423 | 43.605
9 | 1.1115 | 0.02897 | -0.0398 | 38.3673
9.5 | 1.1461 | 0.03089 | -0.0377 | 37.1026
10 | 1.1568 | 0.03632 | -0.0332 | 31.8502
10.5 | 1.1306 | 0.04426 | -0.0249 | 25.5445
11 | 1.0933 | 0.05181 | -0.0186 | 21.1021
11.5 | 1.061 | 0.06002 | -0.0167 | 17.6774
12 | 0.8943 | 0.10152 | -0.0357 | 8.8091
12.5 | 0.8578 | 0.13048 | -0.0522 | 6.5742
13 | 0.8557 | 0.14216 | -0.0585 | 6.0193
13.5 | 0.86 | 0.15166 | -0.0636 | 5.6706
14 | 0.6945 | 0.15774 | -0.0638 | 4.4028
14.5 | 0.6996 | 0.16453 | -0.0677 | 4.2521
15 | 0.7077 | 0.17043 | -0.0707 | 4.1524

## 37. Re 750k Mach 0.25 (1)
BIGFOIL.COM POLAR EXPORT
NACA65-310
NACA65-310 |  |  |  | Cl Max: | 0.955 | at alpha= | 6 | deg
JavaFoil+Calcfoil stall+Eppler ext transition |  |  |  | L/D Max: | 102.296 | at alpha= | 2 | deg
Re: | 750000 |  |  | Cd Min: | 0.00528 | at alpha= | -1.5 | deg
Mach: | 0.25 |  |  | Cl=0 at alpha= | -2.675 | deg
|  |  |  | @ Cl=0.1, Cd= | 0.006687
|  |  |  | @ Cl=0.4, Cd= | 0.0054072
|  |  |  | @ Cl=0.6, Cd= | 0.09036
alpha (deg) | Cl | Cd | Cm | Cl/Cd
-14.5 | -0.067 | 0.12099 | -0.022 | -0.554
-14 | -0.081 | 0.12077 | -0.022 | -0.673
-13.5 | -0.193 | 0.11161 | -0.022 | -1.728
-13 | -0.25 | 0.12132 | -0.021 | -2.058
-12.5 | -0.295 | 0.11003 | -0.021 | -2.685
-12 | -0.336 | 0.10398 | -0.021 | -3.228
-11.5 | -0.37 | 0.09635 | -0.021 | -3.843
-11 | -0.399 | 0.08562 | -0.021 | -4.658
-10.5 | -0.421 | 0.08062 | -0.021 | -5.22
-10 | -0.436 | 0.07347 | -0.021 | -5.93
-9.5 | -0.443 | 0.06768 | -0.021 | -6.546
-9 | -0.443 | 0.06214 | -0.022 | -7.126
-8.5 | -0.435 | 0.05762 | -0.023 | -7.55
-8 | -0.42 | 0.05413 | -0.023 | -7.762
-7.5 | -0.399 | 0.04948 | -0.024 | -8.055
-7 | -0.371 | 0.04675 | -0.024 | -7.937
-6.5 | -0.339 | 0.04341 | -0.025 | -7.798
-6 | -0.302 | 0.04077 | -0.025 | -7.4
-5.5 | -0.262 | 0.03851 | -0.027 | -6.797
-5 | -0.219 | 0.03607 | -0.028 | -6.068
-4.5 | -0.215 | 0.00783 | -0.063 | -27.51
-4 | -0.158 | 0.00766 | -0.064 | -20.557
-3.5 | -0.099 | 0.00742 | -0.064 | -13.297
-3 | -0.039 | 0.00723 | -0.065 | -5.382
-2.5 | 0.021 | 0.00743 | -0.066 | 2.856
-2 | 0.082 | 0.00729 | -0.066 | 11.21
-1.5 | 0.142 | 0.00528 | -0.067 | 26.984
-1 | 0.203 | 0.00531 | -0.068 | 38.319
-0.5 | 0.264 | 0.00534 | -0.068 | 49.423
0 | 0.325 | 0.00537 | -0.069 | 60.489
0.5 | 0.385 | 0.00539 | -0.069 | 71.435
1 | 0.446 | 0.00546 | -0.07 | 81.625
1.5 | 0.505 | 0.00547 | -0.071 | 92.306
2 | 0.564 | 0.00551 | -0.071 | 102.296
2.5 | 0.622 | 0.00862 | -0.072 | 72.148
3 | 0.679 | 0.00887 | -0.072 | 76.499
3.5 | 0.735 | 0.00911 | -0.073 | 80.626
4 | 0.788 | 0.00946 | -0.073 | 83.246
4.5 | 0.837 | 0.00984 | -0.074 | 85.038
5 | 0.882 | 0.01023 | -0.074 | 86.2
5.5 | 0.922 | 0.01289 | -0.075 | 71.519
6 | 0.955 | 0.01337 | -0.075 | 71.465
6.5 | 0.792 | 0.04357 | -0.034 | 18.185
7 | 0.806 | 0.04694 | -0.031 | 17.174
7.5 | 0.813 | 0.05131 | -0.03 | 15.851
8 | 0.812 | 0.05534 | -0.028 | 14.675
8.5 | 0.803 | 0.06024 | -0.027 | 13.324
9 | 0.781 | 0.0654 | -0.026 | 11.948
9.5 | 0.741 | 0.07213 | -0.027 | 10.268
10 | 0.689 | 0.07731 | -0.028 | 8.91
10.5 | 0.627 | 0.08572 | -0.028 | 7.316
11 | 0.557 | 0.09036 | -0.03 | 6.168

## 38. Re 750k Mach 0.25 (2)
BIGFOIL.COM POLAR EXPORT
NACA65-310
NACA65-310 |  |  |  | Cl Max: | 1.0719 | at alpha= | 8.5 | deg
XFOIL ncrit=9 |  |  |  | L/D Max: | 96.9702 | at alpha= | 3 | deg
Re: | 750000 |  |  | Cd Min: | 0.24464 | at alpha= | -20 | deg
Mach: | 0.25 |  |  | Cl=0 at alpha= | -2.4221 | deg
|  |  |  | @ Cl=0.1, Cd= | 0.0056175
|  |  |  | @ Cl=0.4, Cd= | 0.0057646
|  |  |  | @ Cl=0.6, Cd= | 0.0062577
alpha (deg) | Cl | Cd | Cm | Cl/Cd
-20 | -0.7047 | 0.24464 | 0.0362 | -2.8806
-19.5 | -0.6874 | 0.23763 | 0.0316 | -2.8927
-19 | -0.6709 | 0.23051 | 0.027 | -2.9105
-18.5 | -0.6546 | 0.22343 | 0.0228 | -2.9298
-18 | -0.6381 | 0.21565 | 0.0198 | -2.959
-17.5 | -0.6216 | 0.20935 | 0.0164 | -2.9692
-17 | -0.6052 | 0.2026 | 0.0128 | -2.9872
-16.5 | -0.5891 | 0.19554 | 0.0091 | -3.0127
-16 | -0.5737 | 0.18772 | 0.0047 | -3.0561
-15.5 | -0.5619 | 0.18012 | 0.0001 | -3.1196
-15 | -0.5487 | 0.17263 | -0.0037 | -3.1785
-14.5 | -0.5368 | 0.16396 | -0.0063 | -3.274
-14 | -0.5225 | 0.15743 | -0.0084 | -3.3189
-13.5 | -0.5107 | 0.15043 | -0.0112 | -3.3949
-13 | -0.4997 | 0.14326 | -0.0141 | -3.4881
-12.5 | -0.4909 | 0.13515 | -0.0179 | -3.6323
-12 | -0.4846 | 0.12664 | -0.0225 | -3.8266
-11.5 | -0.4778 | 0.1183 | -0.0259 | -4.0389
-11 | -0.4726 | 0.10984 | -0.0294 | -4.3026
-10.5 | -0.4793 | 0.09975 | -0.0327 | -4.805
-10 | -0.4725 | 0.09364 | -0.0346 | -5.0459
-9.5 | -0.4707 | 0.08608 | -0.0379 | -5.4682
-9 | -0.4733 | 0.0776 | -0.0424 | -6.0992
-8.5 | -0.4896 | 0.06635 | -0.0514 | -7.3791
-8 | -0.5242 | 0.05841 | -0.0538 | -8.9745
-7.5 | -0.4842 | 0.04683 | -0.0651 | -10.3395
-7 | -0.4451 | 0.03676 | -0.0714 | -12.1083
-6.5 | -0.4236 | 0.02358 | -0.0723 | -17.9644
-6 | -0.3794 | 0.01871 | -0.0705 | -20.2779
-5.5 | -0.3308 | 0.01526 | -0.0686 | -21.6776
-5 | -0.2777 | 0.01377 | -0.0675 | -20.167
-4.5 | -0.2288 | 0.01109 | -0.066 | -20.6312
-4 | -0.1755 | 0.01009 | -0.0653 | -17.3935
-3.5 | -0.1201 | 0.0095 | -0.0648 | -12.6421
-3 | -0.0652 | 0.00854 | -0.0645 | -7.6347
-2.5 | -0.0082 | 0.00807 | -0.0645 | -1.0161
-2 | 0.0444 | 0.00579 | -0.0655 | 7.6684
-1.5 | 0.1024 | 0.00561 | -0.0656 | 18.2531
-1 | 0.1598 | 0.0056 | -0.0654 | 28.5357
-0.5 | 0.2182 | 0.00564 | -0.0655 | 38.6879
0 | 0.2771 | 0.00568 | -0.0658 | 48.7852
0.5 | 0.336 | 0.00571 | -0.0662 | 58.8441
1 | 0.3946 | 0.00576 | -0.0664 | 68.5069
1.5 | 0.4527 | 0.00581 | -0.0665 | 77.9174
2 | 0.5092 | 0.00588 | -0.0661 | 86.5986
2.5 | 0.5641 | 0.00603 | -0.0654 | 93.5489
3 | 0.6177 | 0.00637 | -0.0645 | 96.9702
3.5 | 0.6509 | 0.00869 | -0.0607 | 74.9022
4 | 0.6905 | 0.01052 | -0.0579 | 65.6369
4.5 | 0.7396 | 0.01125 | -0.0561 | 65.7422
5 | 0.7799 | 0.01232 | -0.0525 | 63.3036
5.5 | 0.8137 | 0.01306 | -0.0473 | 62.3047
6 | 0.8647 | 0.0145 | -0.0466 | 59.6345
6.5 | 0.9105 | 0.01676 | -0.0447 | 54.3258
7 | 0.9605 | 0.01868 | -0.0434 | 51.4186
7.5 | 1.0071 | 0.02132 | -0.042 | 47.2373
8 | 1.0487 | 0.02606 | -0.0395 | 40.2417
8.5 | 1.0719 | 0.03354 | -0.0348 | 31.9589
9 | 1.0713 | 0.04221 | -0.0286 | 25.3802
9.5 | 1.0493 | 0.04991 | -0.0213 | 21.0238
10 | 1.006 | 0.05861 | -0.016 | 17.1643
10.5 | 0.9628 | 0.06876 | -0.0165 | 14.0023
11 | 0.9186 | 0.08219 | -0.0232 | 11.1765
11.5 | 0.8786 | 0.10238 | -0.0379 | 8.5818
12 | 0.8432 | 0.12852 | -0.0523 | 6.5608
12.5 | 0.8406 | 0.14114 | -0.0592 | 5.9558
13 | 0.844 | 0.15203 | -0.0651 | 5.5515
13.5 | 0.8525 | 0.16124 | -0.07 | 5.2871

## 39. Re 750k Mach 0.50 (1)
BIGFOIL.COM POLAR EXPORT
NACA65-310
NACA65-310 |  |  |  | Cl Max: | 1.182 | at alpha= | 20 | deg
JavaFoil+Calcfoil stall+Eppler ext transition |  |  |  | L/D Max: | 108.744 | at alpha= | 2 | deg
Re: | 750000 |  |  | Cd Min: | 0.00543 | at alpha= | -1.5 | deg
Mach: | 0.5 |  |  | Cl=0 at alpha= | -2.6791 | deg
|  |  |  | @ Cl=0.1, Cd= | 0.0069137
|  |  |  | @ Cl=0.4, Cd= | 0.0055618
|  |  |  | @ Cl=0.6, Cd= | 0.090633
alpha (deg) | Cl | Cd | Cm | Cl/Cd
-20 | -0.925 | 0.20096 | -0.026 | -4.601
-19.5 | -0.898 | 0.19298 | -0.027 | -4.656
-19 | -0.873 | 0.18866 | -0.027 | -4.625
-18.5 | -0.847 | 0.1859 | -0.027 | -4.553
-18 | -0.82 | 0.1829 | -0.028 | -4.485
-17.5 | -0.792 | 0.17542 | -0.027 | -4.516
-17 | -0.766 | 0.17186 | -0.027 | -4.455
-16.5 | -0.74 | 0.16227 | -0.027 | -4.558
-16 | -0.713 | 0.15784 | -0.028 | -4.52
-15.5 | -0.687 | 0.19672 | -0.028 | -3.491
-15 | -0.66 | 0.15072 | -0.028 | -4.379
-14.5 | -0.633 | 0.1408 | -0.027 | -4.492
-14 | -0.606 | 0.13881 | -0.027 | -4.367
-13.5 | -0.58 | 0.13506 | -0.027 | -4.292
-13 | -0.553 | 0.13141 | -0.028 | -4.21
-12.5 | -0.527 | 0.12785 | -0.028 | -4.119
-12 | -0.499 | 0.11851 | -0.027 | -4.214
-11.5 | -0.472 | 0.11598 | -0.027 | -4.074
-11 | -0.446 | 0.11178 | -0.027 | -3.988
-10.5 | -0.419 | 0.10692 | -0.027 | -3.921
-10 | -0.393 | 0.10404 | -0.028 | -3.773
-9.5 | -0.366 | 0.09904 | -0.028 | -3.694
-9 | -0.339 | 0.09005 | -0.026 | -3.761
-8.5 | -0.312 | 0.08408 | -0.026 | -3.709
-8 | -0.285 | 0.08326 | -0.027 | -3.425
-7.5 | -0.258 | 0.07947 | -0.027 | -3.252
-7 | -0.232 | 0.07669 | -0.028 | -3.021
-6.5 | -0.205 | 0.0554 | -0.026 | -3.695
-6 | -0.281 | 0.04797 | -0.026 | -5.848
-5.5 | -0.27 | 0.04157 | -0.026 | -6.503
-5 | -0.235 | 0.03801 | -0.028 | -6.186
-4.5 | -0.19 | 0.0355 | -0.029 | -5.343
-4 | -0.14 | 0.03322 | -0.033 | -4.218
-3.5 | -0.109 | 0.00873 | -0.072 | -12.511
-3 | -0.043 | 0.00755 | -0.073 | -5.735
-2.5 | 0.024 | 0.00726 | -0.073 | 3.256
-2 | 0.091 | 0.00714 | -0.074 | 12.765
-1.5 | 0.159 | 0.00543 | -0.075 | 29.3
-1 | 0.227 | 0.00543 | -0.075 | 41.836
-0.5 | 0.295 | 0.00547 | -0.076 | 53.931
0 | 0.363 | 0.00554 | -0.077 | 65.53
0.5 | 0.431 | 0.00558 | -0.078 | 77.147
1 | 0.498 | 0.00564 | -0.078 | 88.348
1.5 | 0.563 | 0.00571 | -0.079 | 98.706
2 | 0.629 | 0.00578 | -0.079 | 108.744
2.5 | 0.692 | 0.00917 | -0.08 | 75.501
3 | 0.754 | 0.00955 | -0.081 | 78.9
3.5 | 0.813 | 0.01213 | -0.081 | 66.992
4 | 0.864 | 0.0127 | -0.082 | 68.004
4.5 | 0.903 | 0.01343 | -0.082 | 67.192
5 | 0.744 | 0.03776 | -0.037 | 19.693
5.5 | 0.719 | 0.04299 | -0.031 | 16.733
6 | 0.46 | 0.04719 | -0.032 | 9.747
6.5 | 0.486 | 0.06129 | -0.031 | 7.929
7 | 0.512 | 0.08167 | -0.034 | 6.274
7.5 | 0.539 | 0.07863 | -0.035 | 6.85
8 | 0.564 | 0.08797 | -0.034 | 6.416
8.5 | 0.59 | 0.09034 | -0.034 | 6.534
9 | 0.617 | 0.09113 | -0.038 | 6.771
9.5 | 0.643 | 0.09372 | -0.038 | 6.859
10 | 0.668 | 0.10035 | -0.039 | 6.661
10.5 | 0.694 | 0.10313 | -0.039 | 6.73
11 | 0.721 | 0.11195 | -0.043 | 6.442
11.5 | 0.747 | 0.11526 | -0.043 | 6.478
12 | 0.772 | 0.11871 | -0.043 | 6.504
12.5 | 0.797 | 0.12745 | -0.043 | 6.256
13 | 0.823 | 0.13119 | -0.044 | 6.275
13.5 | 0.85 | 0.13896 | -0.047 | 6.116
14 | 0.875 | 0.14288 | -0.047 | 6.125
14.5 | 0.9 | 0.14838 | -0.047 | 6.066
15 | 0.926 | 0.15187 | -0.048 | 6.095
15.5 | 0.953 | 0.15667 | -0.051 | 6.082
16 | 0.978 | 0.16226 | -0.051 | 6.026
16.5 | 1.003 | 0.16755 | -0.051 | 5.984
17 | 1.028 | 0.17464 | -0.052 | 5.884
17.5 | 1.055 | 0.17941 | -0.054 | 5.878
18 | 1.08 | 0.18262 | -0.055 | 5.912
18.5 | 1.104 | 0.19079 | -0.055 | 5.788
19 | 1.129 | 0.19635 | -0.055 | 5.749
19.5 | 1.153 | 0.20459 | -0.056 | 5.638
20 | 1.182 | 0.21134 | -0.059 | 5.593

## 40. Re 750k Mach 0.50 (2)
BIGFOIL.COM POLAR EXPORT
NACA65-310
NACA65-310 |  |  |  | Cl Max: | 1.1459 | at alpha= | 20 | deg
XFOIL ncrit=9 |  |  |  | L/D Max: | 97.8736 | at alpha= | 2.5 | deg
Re: | 750000 |  |  | Cd Min: | 0.30856 | at alpha= | 20 | deg
Mach: | 0.5 |  |  | Cl=0 at alpha= | -2.3865 | deg
|  |  |  | @ Cl=0.1, Cd= | 0.0063083
|  |  |  | @ Cl=0.4, Cd= | 0.0061088
|  |  |  | @ Cl=0.6, Cd= | 0.0063766
alpha (deg) | Cl | Cd | Cm | Cl/Cd
-20 | -0.7654 | 0.26617 | 0.0444 | -2.8756
-19 | -0.7227 | 0.24907 | 0.0349 | -2.9016
-18.5 | -0.7017 | 0.24112 | 0.0305 | -2.9102
-18 | -0.6808 | 0.23337 | 0.026 | -2.9173
-17.5 | -0.6597 | 0.22539 | 0.0215 | -2.9269
-17 | -0.6386 | 0.21724 | 0.0169 | -2.9396
-16.5 | -0.6177 | 0.20884 | 0.0117 | -2.9578
-16 | -0.5993 | 0.20073 | 0.0067 | -2.9856
-15.5 | -0.5803 | 0.19188 | 0.0031 | -3.0243
-15 | -0.5606 | 0.18436 | -0.0002 | -3.0408
-14.5 | -0.5423 | 0.17666 | -0.0039 | -3.0697
-14 | -0.5248 | 0.16888 | -0.0076 | -3.1075
-13.5 | -0.508 | 0.16098 | -0.0113 | -3.1557
-13 | -0.4935 | 0.15264 | -0.0164 | -3.2331
-12.5 | -0.4823 | 0.14441 | -0.0208 | -3.3398
-12 | -0.4694 | 0.13615 | -0.0243 | -3.4477
-11.5 | -0.4575 | 0.12782 | -0.0258 | -3.5793
-11 | -0.4448 | 0.12089 | -0.0281 | -3.6794
-10.5 | -0.4345 | 0.1135 | -0.031 | -3.8282
-10 | -0.4263 | 0.10529 | -0.0358 | -4.0488
-9.5 | -0.4195 | 0.09702 | -0.0397 | -4.3239
-9 | -0.4143 | 0.08886 | -0.0431 | -4.6624
-8.5 | -0.4121 | 0.08045 | -0.0467 | -5.1224
-8 | -0.4134 | 0.07167 | -0.0508 | -5.7681
-7.5 | -0.4254 | 0.06055 | -0.0588 | -7.0256
-7 | -0.4126 | 0.04705 | -0.0784 | -8.7694
-6.5 | -0.3904 | 0.038 | -0.0873 | -10.2737
-6 | -0.3743 | 0.03067 | -0.0859 | -12.2041
-5.5 | -0.3518 | 0.02412 | -0.0826 | -14.5854
-5 | -0.3103 | 0.01867 | -0.0794 | -16.6202
-4.5 | -0.2579 | 0.01451 | -0.0769 | -17.7739
-4 | -0.1988 | 0.01215 | -0.075 | -16.3621
-3.5 | -0.139 | 0.01062 | -0.0732 | -13.0885
-3 | -0.0782 | 0.00946 | -0.0721 | -8.2664
-2.5 | -0.0146 | 0.00871 | -0.0715 | -1.6762
-2 | 0.0497 | 0.00801 | -0.0714 | 6.2047
-1.5 | 0.11 | 0.00597 | -0.0725 | 18.4255
-1 | 0.1757 | 0.00594 | -0.0723 | 29.5791
-0.5 | 0.2421 | 0.006 | -0.0724 | 40.35
0 | 0.309 | 0.00603 | -0.0727 | 51.2438
0.5 | 0.3759 | 0.00608 | -0.0731 | 61.8257
1 | 0.4428 | 0.00616 | -0.0734 | 71.8831
1.5 | 0.5094 | 0.00623 | -0.0734 | 81.7657
2 | 0.5731 | 0.00629 | -0.0725 | 91.1129
2.5 | 0.6352 | 0.00649 | -0.0712 | 97.8737
3 | 0.6743 | 0.00837 | -0.0665 | 80.5615
3.5 | 0.709 | 0.01089 | -0.0616 | 65.1056
4 | 0.7629 | 0.01188 | -0.0586 | 64.2172
4.5 | 0.8062 | 0.01344 | -0.0536 | 59.9851
5 | 0.8469 | 0.01494 | -0.0478 | 56.6867
5.5 | 0.8755 | 0.01663 | -0.0395 | 52.6458
6 | 0.924 | 0.02036 | -0.0356 | 45.3831
6.5 | 0.9737 | 0.02583 | -0.032 | 37.6965
7 | 0.9948 | 0.03232 | -0.0262 | 30.7797
7.5 | 0.9844 | 0.03872 | -0.0187 | 25.4236
8 | 0.9597 | 0.04586 | -0.0137 | 20.9267
8.5 | 0.9293 | 0.05459 | -0.0131 | 17.0233
9 | 0.8963 | 0.06575 | -0.0175 | 13.6319
9.5 | 0.8657 | 0.08012 | -0.0271 | 10.805
10 | 0.8479 | 0.09765 | -0.0398 | 8.6831
10.5 | 0.8357 | 0.11295 | -0.0491 | 7.3988
11 | 0.8308 | 0.12659 | -0.0568 | 6.5629
11.5 | 0.832 | 0.13855 | -0.0633 | 6.0051
12.5 | 0.8483 | 0.16057 | -0.0743 | 5.2831
13 | 0.8624 | 0.17161 | -0.0805 | 5.0253
13.5 | 0.8782 | 0.18268 | -0.0874 | 4.8073
14 | 0.8946 | 0.19341 | -0.0945 | 4.6254
14.5 | 0.9135 | 0.20269 | -0.1 | 4.5069
15 | 0.9341 | 0.21134 | -0.1046 | 4.4199
15.5 | 0.9537 | 0.22169 | -0.1094 | 4.302
16 | 0.9737 | 0.23178 | -0.1156 | 4.201
16.5 | 0.993 | 0.24176 | -0.1223 | 4.1074
17 | 1.0143 | 0.25207 | -0.1296 | 4.0239
17.5 | 1.0362 | 0.26159 | -0.1356 | 3.9612
18 | 1.0581 | 0.27039 | -0.1413 | 3.9132
18.5 | 1.0799 | 0.27896 | -0.1466 | 3.8712
19 | 1.1025 | 0.28885 | -0.1515 | 3.8169
19.5 | 1.1236 | 0.29854 | -0.1583 | 3.7636
20 | 1.1459 | 0.30856 | -0.1654 | 3.7137

## 41. Re 1M Mach 0.00 (1)
BIGFOIL.COM POLAR EXPORT
NACA65-310
NACA65-310 |  |  |  | Cl Max: | 0.977 | at alpha= | 6.5 | deg
JavaFoil+Calcfoil stall+Eppler ext transition |  |  |  | L/D Max: | 115.588 | at alpha= | 2.5 | deg
Re: | 1000000 |  |  | Cd Min: | 0.00491 | at alpha= | -1.5 | deg
Mach: | 0 |  |  | Cl=0 at alpha= | -2.678 | deg
|  |  |  | @ Cl=0.1, Cd= | 0.0061917
|  |  |  | @ Cl=0.4, Cd= | 0.005054
|  |  |  | @ Cl=0.6, Cd= | 0.0052074
alpha (deg) | Cl | Cd | Cm | Cl/Cd
-16.5 | -0.373 | 0.14367 | -0.019 | -2.595
-16 | -0.393 | 0.14661 | -0.019 | -2.678
-15.5 | -0.413 | 0.13853 | -0.019 | -2.979
-15 | -0.433 | 0.13125 | -0.02 | -3.298
-14.5 | -0.452 | 0.11994 | -0.019 | -3.772
-14 | -0.471 | 0.11403 | -0.019 | -4.134
-13.5 | -0.489 | 0.10851 | -0.02 | -4.508
-13 | -0.501 | 0.1013 | -0.02 | -4.951
-12.5 | -0.51 | 0.09372 | -0.02 | -5.438
-12 | -0.515 | 0.08814 | -0.019 | -5.847
-11.5 | -0.518 | 0.08262 | -0.02 | -6.272
-11 | -0.518 | 0.07622 | -0.02 | -6.792
-10.5 | -0.514 | 0.07134 | -0.021 | -7.199
-10 | -0.505 | 0.06611 | -0.022 | -7.645
-9.5 | -0.493 | 0.0628 | -0.022 | -7.854
-9 | -0.477 | 0.05826 | -0.023 | -8.182
-8.5 | -0.456 | 0.0542 | -0.023 | -8.414
-8 | -0.431 | 0.05058 | -0.024 | -8.528
-7.5 | -0.403 | 0.04779 | -0.025 | -8.429
-7 | -0.37 | 0.0449 | -0.025 | -8.247
-6.5 | -0.335 | 0.04197 | -0.026 | -7.978
-6 | -0.297 | 0.03937 | -0.027 | -7.538
-5.5 | -0.256 | 0.03707 | -0.029 | -6.916
-5 | -0.265 | 0.00785 | -0.061 | -33.697
-4.5 | -0.209 | 0.00763 | -0.061 | -27.471
-4 | -0.153 | 0.0075 | -0.062 | -20.399
-3.5 | -0.096 | 0.00734 | -0.062 | -13.033
-3 | -0.038 | 0.00717 | -0.063 | -5.266
-2.5 | 0.021 | 0.00702 | -0.064 | 2.929
-2 | 0.079 | 0.0069 | -0.064 | 11.462
-1.5 | 0.138 | 0.00491 | -0.065 | 28.093
-1 | 0.197 | 0.00494 | -0.065 | 39.881
-0.5 | 0.256 | 0.00496 | -0.066 | 51.524
0 | 0.314 | 0.005 | -0.067 | 62.833
0.5 | 0.373 | 0.00504 | -0.067 | 73.976
1 | 0.431 | 0.00507 | -0.068 | 85.07
1.5 | 0.489 | 0.00509 | -0.068 | 95.914
2 | 0.546 | 0.00516 | -0.069 | 105.736
2.5 | 0.603 | 0.00521 | -0.069 | 115.588
3 | 0.658 | 0.00888 | -0.07 | 74.173
3.5 | 0.713 | 0.00851 | -0.071 | 83.834
4 | 0.765 | 0.00878 | -0.071 | 87.198
4.5 | 0.815 | 0.00911 | -0.072 | 89.416
5 | 0.861 | 0.00939 | -0.072 | 91.71
5.5 | 0.904 | 0.00979 | -0.073 | 92.343
6 | 0.943 | 0.01018 | -0.073 | 92.635
6.5 | 0.977 | 0.01286 | -0.074 | 75.92
7 | 0.815 | 0.04378 | -0.039 | 18.621
7.5 | 0.83 | 0.04787 | -0.034 | 17.336
8 | 0.843 | 0.05177 | -0.032 | 16.288
8.5 | 0.852 | 0.05499 | -0.031 | 15.491
9 | 0.854 | 0.05944 | -0.031 | 14.371
9.5 | 0.845 | 0.06365 | -0.03 | 13.277
10 | 0.83 | 0.06962 | -0.029 | 11.927
10.5 | 0.81 | 0.07511 | -0.028 | 10.788
11 | 0.786 | 0.0791 | -0.029 | 9.939
11.5 | 0.758 | 0.08493 | -0.029 | 8.93

## 42. Re 1M Mach 0.00 (2)
BIGFOIL.COM POLAR EXPORT
NACA65-310
NACA65-310 |  |  |  | Cl Max: | 1.2411 | at alpha= | 11 | deg
XFOIL ncrit=9 |  |  |  | L/D Max: | 101.248 | at alpha= | 3 | deg
Re: | 1000000 |  |  | Cd Min: | 0.20324 | at alpha= | 16 | deg
Mach: | 0 |  |  | Cl=0 at alpha= | -2.4245 | deg
|  |  |  | @ Cl=0.1, Cd= | 0.0050529
|  |  |  | @ Cl=0.4, Cd= | 0.0051069
|  |  |  | @ Cl=0.6, Cd= | 0.0059265
alpha (deg) | Cl | Cd | Cm | Cl/Cd
-7.5 | -0.5168 | 0.02326 | -0.0667 | -22.2184
-7 | -0.4727 | 0.01725 | -0.0661 | -27.4029
-6.5 | -0.4216 | 0.01631 | -0.0655 | -25.8492
-6 | -0.3774 | 0.01257 | -0.0641 | -30.0239
-5.5 | -0.3271 | 0.01147 | -0.0634 | -28.5179
-5 | -0.2756 | 0.01062 | -0.0628 | -25.951
-4.5 | -0.2225 | 0.01013 | -0.0625 | -21.9645
-4 | -0.1724 | 0.00867 | -0.0619 | -19.8847
-3.5 | -0.118 | 0.00826 | -0.0619 | -14.2857
-3 | -0.0633 | 0.00775 | -0.0619 | -8.1677
-2.5 | -0.0079 | 0.00735 | -0.0621 | -1.0748
-2 | 0.0444 | 0.00532 | -0.0633 | 8.3459
-1.5 | 0.1006 | 0.00505 | -0.0636 | 19.9208
-1 | 0.1569 | 0.00499 | -0.0638 | 31.4429
-0.5 | 0.2134 | 0.00499 | -0.064 | 42.7655
0 | 0.2705 | 0.00501 | -0.0644 | 53.992
0.5 | 0.3275 | 0.00505 | -0.0648 | 64.8515
1 | 0.3842 | 0.00509 | -0.0651 | 75.4813
1.5 | 0.4403 | 0.00515 | -0.0652 | 85.4951
2 | 0.4947 | 0.00527 | -0.065 | 93.871
2.5 | 0.5487 | 0.00548 | -0.0648 | 100.1277
3 | 0.6004 | 0.00593 | -0.0642 | 101.2479
3.5 | 0.6365 | 0.00822 | -0.0616 | 77.4331
4 | 0.6801 | 0.00967 | -0.0599 | 70.3309
4.5 | 0.7303 | 0.01025 | -0.059 | 71.2488
5.5 | 0.8238 | 0.01152 | -0.0558 | 71.5104
6 | 0.8564 | 0.01253 | -0.0512 | 68.348
6.5 | 0.9063 | 0.01334 | -0.0506 | 67.9385
7 | 0.9563 | 0.0143 | -0.0503 | 66.8741
7.5 | 0.9981 | 0.01632 | -0.0486 | 61.1581
8 | 1.0449 | 0.01762 | -0.0476 | 59.3019
8.5 | 1.0902 | 0.01902 | -0.0465 | 57.3186
9 | 1.1327 | 0.02068 | -0.0452 | 54.7727
9.5 | 1.1682 | 0.02419 | -0.0429 | 48.2927
10 | 1.2041 | 0.02668 | -0.0407 | 45.1312
10.5 | 1.2292 | 0.03047 | -0.0374 | 40.3413
11 | 1.2411 | 0.03436 | -0.0325 | 36.1205
11.5 | 1.2284 | 0.03963 | -0.0255 | 30.9967
12 | 1.2245 | 0.04341 | -0.0214 | 28.2078
12.5 | 1.1838 | 0.05249 | -0.018 | 22.5529
13.5 | 0.8558 | 0.15478 | -0.066 | 5.5291
14 | 0.8606 | 0.1654 | -0.0717 | 5.2031
14.5 | 0.8697 | 0.17418 | -0.0766 | 4.9931
15 | 0.8812 | 0.18191 | -0.081 | 4.8442
15.5 | 0.8842 | 0.19354 | -0.0868 | 4.5686
16 | 0.8957 | 0.20324 | -0.092 | 4.4071

## 43. Re 1M Mach 0.10 (1)
BIGFOIL.COM POLAR EXPORT
NACA65-310
NACA65-310 |  |  |  | Cl Max: | 0.978 | at alpha= | 6.5 | deg
JavaFoil+Calcfoil stall+Eppler ext transition |  |  |  | L/D Max: | 116.299 | at alpha= | 2.5 | deg
Re: | 1000000 |  |  | Cd Min: | 0.00491 | at alpha= | -1.5 | deg
Mach: | 0.1 |  |  | Cl=0 at alpha= | -2.678 | deg
|  |  |  | @ Cl=0.1, Cd= | 0.0062254
|  |  |  | @ Cl=0.4, Cd= | 0.0050427
|  |  |  | @ Cl=0.6, Cd= | 0.0052047
alpha (deg) | Cl | Cd | Cm | Cl/Cd
-16 | -0.35 | 0.13643 | -0.02 | -2.569
-15.5 | -0.373 | 0.13217 | -0.02 | -2.822
-15 | -0.396 | 0.13351 | -0.02 | -2.964
-14.5 | -0.418 | 0.12271 | -0.02 | -3.41
-14 | -0.441 | 0.11575 | -0.02 | -3.806
-13.5 | -0.462 | 0.10967 | -0.02 | -4.21
-13 | -0.477 | 0.10361 | -0.02 | -4.607
-12.5 | -0.489 | 0.09501 | -0.02 | -5.144
-12 | -0.498 | 0.08861 | -0.02 | -5.615
-11.5 | -0.503 | 0.08421 | -0.02 | -5.976
-11 | -0.505 | 0.07728 | -0.02 | -6.541
-10.5 | -0.504 | 0.07168 | -0.021 | -7.032
-10 | -0.498 | 0.06765 | -0.022 | -7.366
-9.5 | -0.488 | 0.06351 | -0.022 | -7.685
-9 | -0.473 | 0.05927 | -0.023 | -7.987
-8.5 | -0.454 | 0.05475 | -0.024 | -8.295
-8 | -0.43 | 0.05101 | -0.024 | -8.437
-7.5 | -0.403 | 0.04795 | -0.025 | -8.399
-7 | -0.371 | 0.04488 | -0.025 | -8.26
-6.5 | -0.336 | 0.04203 | -0.026 | -7.984
-6 | -0.298 | 0.03949 | -0.027 | -7.538
-5.5 | -0.257 | 0.0373 | -0.028 | -6.89
-5 | -0.266 | 0.00783 | -0.061 | -33.923
-4.5 | -0.21 | 0.0076 | -0.062 | -27.672
-4 | -0.154 | 0.00754 | -0.062 | -20.377
-3.5 | -0.096 | 0.00732 | -0.063 | -13.135
-3 | -0.038 | 0.00716 | -0.063 | -5.295
-2.5 | 0.021 | 0.007 | -0.064 | 2.953
-2 | 0.08 | 0.0069 | -0.065 | 11.517
-1.5 | 0.139 | 0.00491 | -0.065 | 28.234
-1 | 0.198 | 0.00494 | -0.066 | 40.052
-0.5 | 0.257 | 0.00498 | -0.066 | 51.552
0 | 0.316 | 0.00501 | -0.067 | 63.043
0.5 | 0.375 | 0.00503 | -0.067 | 74.537
1 | 0.434 | 0.00506 | -0.068 | 85.688
1.5 | 0.491 | 0.00512 | -0.069 | 95.865
2 | 0.549 | 0.00516 | -0.069 | 106.389
2.5 | 0.606 | 0.00521 | -0.07 | 116.299
3 | 0.662 | 0.00891 | -0.07 | 74.226
3.5 | 0.716 | 0.00857 | -0.071 | 83.592
4 | 0.769 | 0.00879 | -0.071 | 87.505
4.5 | 0.818 | 0.00912 | -0.072 | 89.72
5 | 0.865 | 0.00944 | -0.072 | 91.58
5.5 | 0.907 | 0.0098 | -0.073 | 92.562
6 | 0.945 | 0.01022 | -0.074 | 92.47
6.5 | 0.978 | 0.01298 | -0.074 | 75.377
7 | 0.813 | 0.04461 | -0.036 | 18.228
7.5 | 0.829 | 0.04819 | -0.033 | 17.193
8 | 0.84 | 0.0521 | -0.032 | 16.131
8.5 | 0.847 | 0.05551 | -0.03 | 15.26
9 | 0.847 | 0.0597 | -0.03 | 14.184
9.5 | 0.834 | 0.06461 | -0.029 | 12.913
10 | 0.816 | 0.06923 | -0.028 | 11.781
10.5 | 0.791 | 0.0757 | -0.027 | 10.455
11 | 0.763 | 0.08009 | -0.029 | 9.529
11.5 | 0.731 | 0.08646 | -0.029 | 8.453

## 44. Re 1M Mach 0.10 (2)
BIGFOIL.COM POLAR EXPORT
NACA65-310
NACA65-310 |  |  |  | Cl Max: | 1.2092 | at alpha= | 10.5 | deg
XFOIL ncrit=9 |  |  |  | L/D Max: | 100.886 | at alpha= | 3 | deg
Re: | 1000000 |  |  | Cd Min: | 0.19459 | at alpha= | 15.5 | deg
Mach: | 0.1 |  |  | Cl=0 at alpha= | -2.423 | deg
|  |  |  | @ Cl=0.1, Cd= | 0.0050651
|  |  |  | @ Cl=0.4, Cd= | 0.0051173
|  |  |  | @ Cl=0.6, Cd= | 0.0059487
alpha (deg) | Cl | Cd | Cm | Cl/Cd
-7.5 | -0.5126 | 0.02625 | -0.068 | -19.5276
-7 | -0.4739 | 0.01813 | -0.067 | -26.139
-6.5 | -0.4243 | 0.01636 | -0.0661 | -25.9352
-6 | -0.3795 | 0.0128 | -0.0646 | -29.6484
-5.5 | -0.329 | 0.01164 | -0.0639 | -28.2646
-5 | -0.2773 | 0.01071 | -0.0633 | -25.8917
-4.5 | -0.2239 | 0.01017 | -0.0629 | -22.0157
-4 | -0.1736 | 0.00872 | -0.0623 | -19.9083
-3.5 | -0.1189 | 0.00828 | -0.0622 | -14.3599
-3 | -0.0638 | 0.00778 | -0.0622 | -8.2005
-2.5 | -0.0081 | 0.0074 | -0.0624 | -1.0946
-2 | 0.0445 | 0.00535 | -0.0636 | 8.3178
-1.5 | 0.101 | 0.00506 | -0.0639 | 19.9605
-1 | 0.1576 | 0.00499 | -0.0641 | 31.5832
-0.5 | 0.2144 | 0.00501 | -0.0643 | 42.7944
0 | 0.2718 | 0.00503 | -0.0647 | 54.0358
0.5 | 0.3292 | 0.00506 | -0.0651 | 65.0593
1 | 0.3861 | 0.0051 | -0.0654 | 75.7059
1.5 | 0.4425 | 0.00517 | -0.0655 | 85.5899
2 | 0.4973 | 0.00529 | -0.0653 | 94.0076
2.5 | 0.5517 | 0.00549 | -0.065 | 100.4918
3 | 0.6033 | 0.00598 | -0.0644 | 100.8863
3.5 | 0.6391 | 0.00834 | -0.0617 | 76.6307
4 | 0.6834 | 0.00973 | -0.06 | 70.2364
4.5 | 0.7338 | 0.01032 | -0.0591 | 71.1047
5 | 0.783 | 0.01095 | -0.0579 | 71.5068
5.5 | 0.8277 | 0.01164 | -0.0557 | 71.1082
6 | 0.8608 | 0.01264 | -0.0511 | 68.1013
6.5 | 0.9101 | 0.01351 | -0.0503 | 67.3649
7 | 0.9598 | 0.01455 | -0.0498 | 65.9656
7.5 | 1.0022 | 0.01659 | -0.048 | 60.4099
8 | 1.0486 | 0.01806 | -0.0469 | 58.062
8.5 | 1.0941 | 0.01953 | -0.0457 | 56.0215
9 | 1.1282 | 0.02397 | -0.0432 | 47.0672
9.5 | 1.1702 | 0.0253 | -0.0416 | 46.253
10 | 1.1995 | 0.02913 | -0.0385 | 41.1775
10.5 | 1.2092 | 0.03492 | -0.0334 | 34.6277
11 | 1.176 | 0.04317 | -0.0242 | 27.2411
11.5 | 1.0535 | 0.06393 | -0.0173 | 16.479
12 | 0.9926 | 0.07896 | -0.0225 | 12.5709
12.5 | 0.9212 | 0.10861 | -0.0425 | 8.4817
13 | 0.8514 | 0.14235 | -0.0597 | 5.981
13.5 | 0.8547 | 0.15615 | -0.067 | 5.4736
14 | 0.8599 | 0.16687 | -0.0728 | 5.1531
14.5 | 0.8695 | 0.17568 | -0.0777 | 4.9493
15 | 0.8816 | 0.18338 | -0.082 | 4.8075
15.5 | 0.8857 | 0.19459 | -0.0877 | 4.5516

## 45. Re 1M Mach 0.25 (1)
BIGFOIL.COM POLAR EXPORT
NACA65-310
NACA65-310 |  |  |  | Cl Max: | 0.956 | at alpha= | 6 | deg
JavaFoil+Calcfoil stall+Eppler ext transition |  |  |  | L/D Max: | 108.688 | at alpha= | 2 | deg
Re: | 1000000 |  |  | Cd Min: | 0.00494 | at alpha= | -1.5 | deg
Mach: | 0.25 |  |  | Cl=0 at alpha= | -2.675 | deg
|  |  |  | @ Cl=0.1, Cd= | 0.006319
|  |  |  | @ Cl=0.4, Cd= | 0.0050898
|  |  |  | @ Cl=0.6, Cd= | 0.08882
alpha (deg) | Cl | Cd | Cm | Cl/Cd
-14.5 | -0.067 | 0.11761 | -0.022 | -0.57
-14 | -0.081 | 0.11476 | -0.022 | -0.709
-13.5 | -0.193 | 0.10675 | -0.022 | -1.807
-13 | -0.25 | 0.09918 | -0.022 | -2.519
-12.5 | -0.296 | 0.10349 | -0.022 | -2.856
-12 | -0.336 | 0.09857 | -0.022 | -3.406
-11.5 | -0.37 | 0.09218 | -0.022 | -4.019
-11 | -0.399 | 0.08355 | -0.021 | -4.775
-10.5 | -0.421 | 0.07692 | -0.022 | -5.473
-10 | -0.436 | 0.07093 | -0.021 | -6.144
-9.5 | -0.443 | 0.06634 | -0.022 | -6.68
-9 | -0.443 | 0.06089 | -0.023 | -7.275
-8.5 | -0.435 | 0.05654 | -0.023 | -7.697
-8 | -0.42 | 0.05286 | -0.024 | -7.95
-7.5 | -0.399 | 0.04877 | -0.025 | -8.176
-7 | -0.371 | 0.0458 | -0.025 | -8.106
-6.5 | -0.339 | 0.0426 | -0.026 | -7.952
-6 | -0.302 | 0.04015 | -0.026 | -7.517
-5.5 | -0.262 | 0.0378 | -0.028 | -6.934
-5 | -0.219 | 0.03539 | -0.031 | -6.203
-4.5 | -0.215 | 0.00751 | -0.063 | -28.695
-4 | -0.158 | 0.00724 | -0.064 | -21.777
-3.5 | -0.099 | 0.00707 | -0.064 | -13.941
-3 | -0.039 | 0.00726 | -0.065 | -5.362
-2.5 | 0.021 | 0.00703 | -0.066 | 3.02
-2 | 0.082 | 0.00691 | -0.066 | 11.833
-1.5 | 0.142 | 0.00494 | -0.067 | 28.836
-1 | 0.203 | 0.00497 | -0.068 | 40.888
-0.5 | 0.264 | 0.00499 | -0.068 | 52.939
0 | 0.325 | 0.00505 | -0.069 | 64.289
0.5 | 0.385 | 0.00508 | -0.069 | 75.857
1 | 0.446 | 0.00512 | -0.07 | 87.058
1.5 | 0.505 | 0.00514 | -0.071 | 98.195
2 | 0.564 | 0.00519 | -0.071 | 108.688
2.5 | 0.622 | 0.00879 | -0.072 | 70.748
3 | 0.679 | 0.00844 | -0.072 | 80.425
3.5 | 0.735 | 0.00868 | -0.073 | 84.708
4 | 0.788 | 0.00902 | -0.073 | 87.342
4.5 | 0.837 | 0.0093 | -0.074 | 90.036
5 | 0.882 | 0.00973 | -0.074 | 90.711
5.5 | 0.922 | 0.0101 | -0.075 | 91.267
6 | 0.956 | 0.01289 | -0.076 | 74.178
6.5 | 0.797 | 0.04169 | -0.04 | 19.115
7 | 0.807 | 0.04628 | -0.034 | 17.444
7.5 | 0.814 | 0.04996 | -0.031 | 16.286
8 | 0.813 | 0.05403 | -0.03 | 15.039
8.5 | 0.803 | 0.05811 | -0.028 | 13.819
9 | 0.782 | 0.06368 | -0.026 | 12.273
9.5 | 0.741 | 0.06873 | -0.028 | 10.781
10 | 0.689 | 0.07544 | -0.029 | 9.135
10.5 | 0.627 | 0.08135 | -0.03 | 7.712
11 | 0.558 | 0.08882 | -0.031 | 6.277

## 46. Re 1M Mach 0.25 (2)
BIGFOIL.COM POLAR EXPORT
NACA65-310
NACA65-310 |  |  |  | Cl Max: | 1.1238 | at alpha= | 9 | deg
XFOIL ncrit=9 |  |  |  | L/D Max: | 101.592 | at alpha= | 2.5 | deg
Re: | 1000000 |  |  | Cd Min: | 0.24406 | at alpha= | -20 | deg
Mach: | 0.25 |  |  | Cl=0 at alpha= | -2.413 | deg
|  |  |  | @ Cl=0.1, Cd= | 0.0051601
|  |  |  | @ Cl=0.4, Cd= | 0.0051926
|  |  |  | @ Cl=0.6, Cd= | 0.0060585
alpha (deg) | Cl | Cd | Cm | Cl/Cd
-20 | -0.7052 | 0.24406 | 0.0361 | -2.8895
-19.5 | -0.6879 | 0.23756 | 0.032 | -2.8957
-19 | -0.6705 | 0.23082 | 0.0279 | -2.9049
-18.5 | -0.6535 | 0.22394 | 0.024 | -2.9182
-18 | -0.6363 | 0.21667 | 0.0201 | -2.9367
-17.5 | -0.6198 | 0.20887 | 0.0156 | -2.9674
-17 | -0.6047 | 0.20125 | 0.0113 | -3.0047
-16.5 | -0.5898 | 0.19367 | 0.0074 | -3.0454
-16 | -0.5755 | 0.18644 | 0.005 | -3.0868
-15.5 | -0.5606 | 0.17996 | 0.0018 | -3.1151
-15 | -0.5463 | 0.17298 | -0.0015 | -3.1582
-14.5 | -0.5325 | 0.1654 | -0.0049 | -3.2195
-14 | -0.5225 | 0.15719 | -0.0092 | -3.324
-13.5 | -0.5122 | 0.14947 | -0.0125 | -3.4268
-13 | -0.5033 | 0.14135 | -0.0158 | -3.5607
-12.5 | -0.5016 | 0.13144 | -0.0191 | -3.8162
-12 | -0.4919 | 0.12488 | -0.0209 | -3.939
-11.5 | -0.4821 | 0.11859 | -0.0231 | -4.0653
-11 | -0.4758 | 0.11108 | -0.0261 | -4.2834
-10.5 | -0.4714 | 0.10182 | -0.031 | -4.6297
-10 | -0.4683 | 0.09333 | -0.0349 | -5.0177
-9.5 | -0.4694 | 0.08392 | -0.0395 | -5.5934
-9 | -0.4728 | 0.07346 | -0.0461 | -6.4362
-8.5 | -0.4925 | 0.06129 | -0.0559 | -8.0356
-8 | -0.51 | 0.05212 | -0.0603 | -9.7851
-7.5 | -0.4957 | 0.0381 | -0.0708 | -13.0105
-7 | -0.4682 | 0.02587 | -0.0726 | -18.0982
-6.5 | -0.4353 | 0.01843 | -0.0697 | -23.6191
-6 | -0.3902 | 0.01447 | -0.0678 | -26.9661
-5.5 | -0.339 | 0.01268 | -0.0667 | -26.735
-5 | -0.2863 | 0.01133 | -0.0657 | -25.2692
-4.5 | -0.2319 | 0.0105 | -0.065 | -22.0857
-4 | -0.18 | 0.00903 | -0.0641 | -19.9336
-3.5 | -0.1239 | 0.00846 | -0.0639 | -14.6454
-3 | -0.0671 | 0.00798 | -0.0639 | -8.4085
-2.5 | -0.0095 | 0.00756 | -0.0639 | -1.2566
-2 | 0.0451 | 0.00571 | -0.065 | 7.8984
-1.5 | 0.103 | 0.00513 | -0.0655 | 20.078
-1 | 0.1615 | 0.00505 | -0.0657 | 31.9802
-0.5 | 0.2201 | 0.00507 | -0.0659 | 43.4122
0 | 0.2791 | 0.0051 | -0.0663 | 54.7255
0.5 | 0.3381 | 0.00515 | -0.0666 | 65.6505
1 | 0.397 | 0.00519 | -0.067 | 76.4933
1.5 | 0.4555 | 0.00524 | -0.0672 | 86.9275
2 | 0.5119 | 0.00537 | -0.0668 | 95.3259
2.5 | 0.5679 | 0.00559 | -0.0665 | 101.5921
3 | 0.6186 | 0.00633 | -0.0653 | 97.7251
3.5 | 0.6527 | 0.00898 | -0.0621 | 72.6837
4 | 0.7025 | 0.00998 | -0.0608 | 70.3908
4.5 | 0.7534 | 0.01073 | -0.0594 | 70.2144
5 | 0.8039 | 0.01135 | -0.0578 | 70.8282
5.5 | 0.844 | 0.01277 | -0.0544 | 66.0924
6 | 0.8824 | 0.0134 | -0.0501 | 65.8507
6.5 | 0.9291 | 0.01456 | -0.048 | 63.8118
7 | 0.9731 | 0.01693 | -0.046 | 57.4778
7.5 | 1.0222 | 0.01876 | -0.0445 | 54.4883
8 | 1.0681 | 0.02127 | -0.0426 | 50.2163
8.5 | 1.1076 | 0.02431 | -0.0401 | 45.5615
9 | 1.1238 | 0.03165 | -0.035 | 35.5071
9.5 | 1.1026 | 0.04227 | -0.0268 | 26.0847
10 | 1.0607 | 0.05098 | -0.0188 | 20.8062
10.5 | 1.0192 | 0.06011 | -0.0162 | 16.9556
11 | 0.9748 | 0.07172 | -0.0193 | 13.5917
11.5 | 0.9311 | 0.08721 | -0.0289 | 10.6765
12 | 0.8915 | 0.11266 | -0.0462 | 7.9132
13 | 0.8462 | 0.14975 | -0.0649 | 5.6508
13.5 | 0.8513 | 0.1615 | -0.0711 | 5.2712
14 | 0.8605 | 0.17358 | -0.0779 | 4.9574

## 47. Re 1M Mach 0.50 (1)
BIGFOIL.COM POLAR EXPORT
NACA65-310
NACA65-310 |  |  |  | Cl Max: | 1.183 | at alpha= | 20 | deg
JavaFoil+Calcfoil stall+Eppler ext transition |  |  |  | L/D Max: | 116.675 | at alpha= | 2 | deg
Re: | 1000000 |  |  | Cd Min: | 0.00506 | at alpha= | -1.5 | deg
Mach: | 0.5 |  |  | Cl=0 at alpha= | -2.6791 | deg
|  |  |  | @ Cl=0.1, Cd= | 0.006561
|  |  |  | @ Cl=0.4, Cd= | 0.0051909
|  |  |  | @ Cl=0.6, Cd= | 0.085346
alpha (deg) | Cl | Cd | Cm | Cl/Cd
-20 | -0.925 | 0.19255 | -0.027 | -4.802
-19.5 | -0.899 | 0.18575 | -0.027 | -4.838
-19 | -0.873 | 0.17906 | -0.027 | -4.873
-18.5 | -0.847 | 0.17621 | -0.027 | -4.804
-18 | -0.82 | 0.17276 | -0.028 | -4.748
-17.5 | -0.792 | 0.1671 | -0.027 | -4.742
-17 | -0.766 | 0.16144 | -0.027 | -4.743
-16.5 | -0.74 | 0.15263 | -0.027 | -4.846
-16 | -0.713 | 0.14824 | -0.028 | -4.812
-15.5 | -0.687 | 0.18524 | -0.028 | -3.708
-15 | -0.66 | 0.141 | -0.028 | -4.683
-14.5 | -0.633 | 0.13564 | -0.027 | -4.664
-14 | -0.606 | 0.13016 | -0.027 | -4.658
-13.5 | -0.58 | 0.12644 | -0.027 | -4.585
-13 | -0.553 | 0.12277 | -0.028 | -4.506
-12.5 | -0.527 | 0.11922 | -0.028 | -4.418
-12 | -0.5 | 0.11341 | -0.027 | -4.405
-11.5 | -0.473 | 0.10748 | -0.027 | -4.396
-11 | -0.446 | 0.10641 | -0.027 | -4.19
-10.5 | -0.419 | 0.09897 | -0.028 | -4.237
-10 | -0.393 | 0.0961 | -0.028 | -4.086
-9.5 | -0.366 | 0.09396 | -0.028 | -3.894
-9 | -0.339 | 0.08755 | -0.027 | -3.87
-8.5 | -0.312 | 0.08029 | -0.027 | -3.885
-8 | -0.285 | 0.07722 | -0.027 | -3.694
-7.5 | -0.258 | 0.05339 | -0.027 | -4.841
-7 | -0.232 | 0.0479 | -0.028 | -4.839
-6.5 | -0.205 | 0.05301 | -0.026 | -3.863
-6 | -0.281 | 0.04691 | -0.026 | -5.981
-5.5 | -0.27 | 0.0407 | -0.027 | -6.642
-5 | -0.235 | 0.03736 | -0.028 | -6.295
-4.5 | -0.19 | 0.03491 | -0.031 | -5.439
-4 | -0.174 | 0.0086 | -0.071 | -20.193
-3.5 | -0.109 | 0.00737 | -0.072 | -14.832
-3 | -0.043 | 0.00709 | -0.073 | -6.108
-2.5 | 0.024 | 0.00694 | -0.073 | 3.409
-2 | 0.091 | 0.00679 | -0.074 | 13.421
-1.5 | 0.159 | 0.00506 | -0.075 | 31.45
-1 | 0.227 | 0.00511 | -0.075 | 44.473
-0.5 | 0.295 | 0.00514 | -0.076 | 57.384
0 | 0.363 | 0.00518 | -0.077 | 70.024
0.5 | 0.431 | 0.0052 | -0.078 | 82.754
1 | 0.498 | 0.00524 | -0.078 | 94.997
1.5 | 0.563 | 0.00533 | -0.079 | 105.698
2 | 0.629 | 0.00539 | -0.08 | 116.675
2.5 | 0.692 | 0.00872 | -0.08 | 79.354
3 | 0.754 | 0.00902 | -0.081 | 83.613
3.5 | 0.813 | 0.00944 | -0.081 | 86.137
4 | 0.864 | 0.01207 | -0.082 | 71.62
4.5 | 0.903 | 0.01281 | -0.083 | 70.515
5 | 0.921 | 0.01353 | -0.083 | 68.039
5.5 | 0.72 | 0.04177 | -0.033 | 17.226
6 | 0.46 | 0.04611 | -0.033 | 9.978
6.5 | 0.486 | 0.0576 | -0.032 | 8.438
7 | 0.513 | 0.07764 | -0.035 | 6.602
7.5 | 0.539 | 0.05568 | -0.036 | 9.676
8 | 0.565 | 0.08238 | -0.035 | 6.853
8.5 | 0.59 | 0.08475 | -0.035 | 6.967
9 | 0.617 | 0.08636 | -0.039 | 7.147
9.5 | 0.643 | 0.08925 | -0.039 | 7.204
10 | 0.669 | 0.09443 | -0.039 | 7.081
10.5 | 0.694 | 0.09936 | -0.039 | 6.987
11 | 0.721 | 0.1042 | -0.043 | 6.921
11.5 | 0.747 | 0.10744 | -0.043 | 6.95
12 | 0.772 | 0.11082 | -0.043 | 6.968
12.5 | 0.797 | 0.121 | -0.043 | 6.591
13 | 0.823 | 0.12409 | -0.045 | 6.636
13.5 | 0.85 | 0.13141 | -0.047 | 6.468
14 | 0.875 | 0.13515 | -0.047 | 6.475
14.5 | 0.9 | 0.13813 | -0.047 | 6.517
15 | 0.926 | 0.1433 | -0.048 | 6.461
15.5 | 0.953 | 0.1477 | -0.051 | 6.451
16 | 0.978 | 0.15265 | -0.051 | 6.405
16.5 | 1.003 | 0.15977 | -0.051 | 6.276
17 | 1.028 | 0.16393 | -0.052 | 6.27
17.5 | 1.055 | 0.17452 | -0.054 | 6.046
18 | 1.08 | 0.17304 | -0.055 | 6.24
18.5 | 1.104 | 0.17834 | -0.055 | 6.193
19 | 1.129 | 0.18457 | -0.055 | 6.117
19.5 | 1.154 | 0.19253 | -0.056 | 5.993
20 | 1.183 | 0.20344 | -0.059 | 5.813

## 48. Re 1M Mach 0.50 (2)
BIGFOIL.COM POLAR EXPORT
NACA65-310
NACA65-310 |  |  |  | Cl Max: | 1.1502 | at alpha= | 20 | deg
XFOIL ncrit=9 |  |  |  | L/D Max: | 104.55 | at alpha= | 2.5 | deg
Re: | 1000000 |  |  | Cd Min: | 0.30806 | at alpha= | 20 | deg
Mach: | 0.5 |  |  | Cl=0 at alpha= | -2.3775 | deg
|  |  |  | @ Cl=0.1, Cd= | 0.005879
|  |  |  | @ Cl=0.4, Cd= | 0.0054719
|  |  |  | @ Cl=0.6, Cd= | 0.0058788
alpha (deg) | Cl | Cd | Cm | Cl/Cd
-16.5 | -0.6179 | 0.20791 | 0.012 | -2.972
-16 | -0.5983 | 0.20039 | 0.008 | -2.9857
-15.5 | -0.5786 | 0.19252 | 0.0039 | -3.0054
-15 | -0.5588 | 0.18413 | -0.0008 | -3.0348
-14.5 | -0.5421 | 0.1759 | -0.0055 | -3.0819
-14 | -0.5265 | 0.16762 | -0.0096 | -3.141
-13.5 | -0.5105 | 0.15948 | -0.0133 | -3.201
-13 | -0.4961 | 0.15091 | -0.0159 | -3.2874
-12.5 | -0.4808 | 0.14395 | -0.0183 | -3.34
-12 | -0.4674 | 0.1364 | -0.0214 | -3.4267
-11.5 | -0.4563 | 0.12807 | -0.026 | -3.5629
-11 | -0.4465 | 0.11982 | -0.0297 | -3.7264
-10.5 | -0.4376 | 0.1116 | -0.0329 | -3.9211
-10 | -0.4297 | 0.10355 | -0.036 | -4.1497
-9.5 | -0.4299 | 0.09515 | -0.0382 | -4.5181
-9 | -0.4252 | 0.08755 | -0.0411 | -4.8567
-8.5 | -0.4227 | 0.08004 | -0.044 | -5.2811
-8 | -0.4233 | 0.07247 | -0.0472 | -5.841
-7.5 | -0.4264 | 0.05806 | -0.061 | -7.3441
-7 | -0.4061 | 0.04353 | -0.0842 | -9.3292
-6.5 | -0.3988 | 0.03488 | -0.0875 | -11.4335
-6 | -0.3924 | 0.02737 | -0.0843 | -14.3369
-5.5 | -0.3628 | 0.02207 | -0.0812 | -16.4386
-5 | -0.3186 | 0.01696 | -0.0783 | -18.7854
-4.5 | -0.2626 | 0.01339 | -0.0759 | -19.6117
-4 | -0.2015 | 0.01147 | -0.074 | -17.5676
-3.5 | -0.144 | 0.00952 | -0.0722 | -15.1261
-3 | -0.0805 | 0.00875 | -0.0715 | -9.2
-2.5 | -0.0161 | 0.00804 | -0.071 | -2.0025
-2 | 0.0496 | 0.0076 | -0.071 | 6.5263
-1.5 | 0.1111 | 0.0055 | -0.0724 | 20.2
-1 | 0.1777 | 0.00535 | -0.0727 | 33.215
-0.5 | 0.2441 | 0.00539 | -0.0728 | 45.2876
0 | 0.3115 | 0.00541 | -0.0732 | 57.5786
0.5 | 0.3789 | 0.00545 | -0.0737 | 69.5229
1 | 0.4462 | 0.00552 | -0.0741 | 80.8333
1.5 | 0.513 | 0.00559 | -0.0742 | 91.771
2 | 0.5767 | 0.00574 | -0.0734 | 100.4704
2.5 | 0.6388 | 0.00611 | -0.0723 | 104.5499
3 | 0.6717 | 0.00878 | -0.0672 | 76.5034
3.5 | 0.7203 | 0.01035 | -0.0641 | 69.5942
4 | 0.7775 | 0.01124 | -0.0616 | 69.1726
4.5 | 0.8307 | 0.01236 | -0.0582 | 67.2087
5 | 0.8763 | 0.0139 | -0.0534 | 63.0432
5.5 | 0.915 | 0.01621 | -0.0472 | 56.4466
6 | 0.955 | 0.01926 | -0.0407 | 49.5846
6.5 | 0.9908 | 0.02312 | -0.0343 | 42.8547
7 | 1.0091 | 0.03 | -0.0283 | 33.6367
7.5 | 0.999 | 0.03717 | -0.0204 | 26.8765
8 | 0.9726 | 0.04475 | -0.0149 | 21.7341
8.5 | 0.9404 | 0.05371 | -0.014 | 17.5088
9 | 0.9065 | 0.06482 | -0.0181 | 13.9849
9.5 | 0.8754 | 0.07899 | -0.0275 | 11.0824
10 | 0.8565 | 0.09683 | -0.0406 | 8.8454
10.5 | 0.8461 | 0.11139 | -0.0496 | 7.5958
11 | 0.8412 | 0.12487 | -0.0574 | 6.7366
11.5 | 0.8419 | 0.13738 | -0.0644 | 6.1283
12 | 0.8475 | 0.14887 | -0.0708 | 5.6929
13 | 0.8683 | 0.17069 | -0.0824 | 5.087
13.5 | 0.8835 | 0.18152 | -0.0884 | 4.8672
14 | 0.9001 | 0.19213 | -0.0943 | 4.6848
14.5 | 0.9178 | 0.20272 | -0.1006 | 4.5274
15 | 0.9364 | 0.21385 | -0.1079 | 4.3788
15.5 | 0.9566 | 0.22342 | -0.1136 | 4.2816
16 | 0.9773 | 0.23262 | -0.1192 | 4.2013
16.5 | 0.9983 | 0.24153 | -0.1245 | 4.1332
17 | 1.0201 | 0.25105 | -0.1292 | 4.0633
17.5 | 1.0407 | 0.26092 | -0.1357 | 3.9886
18 | 1.0616 | 0.27085 | -0.1424 | 3.9195
18.5 | 1.0845 | 0.28118 | -0.1491 | 3.857
19 | 1.1069 | 0.29048 | -0.155 | 3.8106
19.5 | 1.1288 | 0.29939 | -0.1609 | 3.7703
20 | 1.1502 | 0.30806 | -0.1662 | 3.7337

## 49. Re 2M Mach 0.00 (1)
BIGFOIL.COM POLAR EXPORT
NACA65-310
NACA65-310 |  |  |  | Cl Max: | 1.045 | at alpha= | 8 | deg
JavaFoil+Calcfoil stall+Eppler ext transition |  |  |  | L/D Max: | 130.498 | at alpha= | 2.5 | deg
Re: | 2000000 |  |  | Cd Min: | 0.00436 | at alpha= | -1.5 | deg
Mach: | 0 |  |  | Cl=0 at alpha= | -2.678 | deg
|  |  |  | @ Cl=0.1, Cd= | 0.0055129
|  |  |  | @ Cl=0.4, Cd= | 0.0044792
|  |  |  | @ Cl=0.6, Cd= | 0.0046174
alpha (deg) | Cl | Cd | Cm | Cl/Cd
-16.5 | -0.373 | 0.13167 | -0.021 | -2.836
-16 | -0.393 | 0.12525 | -0.021 | -3.139
-15.5 | -0.413 | 0.11962 | -0.021 | -3.455
-15 | -0.433 | 0.11494 | -0.021 | -3.771
-14.5 | -0.453 | 0.10929 | -0.021 | -4.146
-14 | -0.472 | 0.10419 | -0.021 | -4.53
-13.5 | -0.49 | 0.09793 | -0.021 | -5.001
-13 | -0.502 | 0.09331 | -0.021 | -5.38
-12.5 | -0.51 | 0.08847 | -0.021 | -5.766
-12 | -0.516 | 0.08307 | -0.021 | -6.209
-11.5 | -0.519 | 0.0773 | -0.022 | -6.71
-11 | -0.518 | 0.07279 | -0.022 | -7.118
-10.5 | -0.514 | 0.06766 | -0.023 | -7.599
-10 | -0.506 | 0.0634 | -0.024 | -7.984
-9.5 | -0.494 | 0.06009 | -0.024 | -8.22
-9 | -0.478 | 0.05619 | -0.025 | -8.499
-8.5 | -0.457 | 0.05205 | -0.026 | -8.78
-8 | -0.433 | 0.0484 | -0.027 | -8.938
-7.5 | -0.405 | 0.04518 | -0.029 | -8.954
-7 | -0.46 | 0.00773 | -0.058 | -59.501
-6.5 | -0.416 | 0.00761 | -0.059 | -54.694
-6 | -0.368 | 0.00777 | -0.059 | -47.425
-5.5 | -0.318 | 0.00756 | -0.06 | -42.04
-5 | -0.265 | 0.00736 | -0.061 | -35.966
-4.5 | -0.21 | 0.00712 | -0.061 | -29.432
-4 | -0.153 | 0.00697 | -0.062 | -21.954
-3.5 | -0.096 | 0.00659 | -0.062 | -14.502
-3 | -0.038 | 0.00642 | -0.063 | -5.882
-2.5 | 0.021 | 0.00629 | -0.064 | 3.271
-2 | 0.079 | 0.00615 | -0.064 | 12.87
-1.5 | 0.138 | 0.00436 | -0.065 | 31.61
-1 | 0.197 | 0.0044 | -0.065 | 44.694
-0.5 | 0.256 | 0.00441 | -0.066 | 57.89
0 | 0.314 | 0.00441 | -0.067 | 71.345
0.5 | 0.373 | 0.00447 | -0.067 | 83.529
1 | 0.432 | 0.00449 | -0.068 | 96.186
1.5 | 0.489 | 0.00453 | -0.068 | 107.931
2 | 0.546 | 0.00457 | -0.069 | 119.556
2.5 | 0.603 | 0.00462 | -0.069 | 130.498
3 | 0.658 | 0.00791 | -0.07 | 83.208
3.5 | 0.713 | 0.00821 | -0.071 | 86.917
4 | 0.766 | 0.00846 | -0.071 | 90.542
4.5 | 0.815 | 0.00809 | -0.072 | 100.745
5 | 0.862 | 0.00835 | -0.072 | 103.17
5.5 | 0.905 | 0.00868 | -0.073 | 104.21
6 | 0.943 | 0.00902 | -0.073 | 104.542
6.5 | 0.977 | 0.00939 | -0.074 | 104.061
7 | 1.006 | 0.00979 | -0.074 | 102.712
7.5 | 1.029 | 0.01261 | -0.075 | 81.612
8 | 1.045 | 0.01308 | -0.075 | 79.912
8.5 | 0.858 | 0.05156 | -0.04 | 16.637
9 | 0.858 | 0.05551 | -0.037 | 15.458
9.5 | 0.847 | 0.06027 | -0.035 | 14.058
10 | 0.832 | 0.06521 | -0.034 | 12.759
10.5 | 0.812 | 0.06983 | -0.033 | 11.624
11 | 0.788 | 0.07407 | -0.033 | 10.633
11.5 | 0.76 | 0.0797 | -0.033 | 9.531
12 | 0.729 | 0.08508 | -0.032 | 8.566
12.5 | 0.697 | 0.09003 | -0.033 | 7.737
13 | 0.663 | 0.09466 | -0.034 | 7.006

## 50. Re 2M Mach 0.00 (2)
BIGFOIL.COM POLAR EXPORT
NACA65-310
NACA65-310 |  |  |  | Cl Max: | 1.4591 | at alpha= | 13.5 | deg
XFOIL ncrit=9 |  |  |  | L/D Max: | 108.758 | at alpha= | 2 | deg
Re: | 2000000 |  |  | Cd Min: | 0.08854 | at alpha= | 16 | deg
Mach: | 0 |  |  | Cl=0 at alpha= | -2.4192 | deg
|  |  |  | @ Cl=0.1, Cd= | 0.0045214
|  |  |  | @ Cl=0.4, Cd= | 0.0042272
|  |  |  | @ Cl=0.6, Cd= | 0.0070236
alpha (deg) | Cl | Cd | Cm | Cl/Cd
-11.5 | -0.9399 | 0.02827 | -0.056 | -33.2473
-11 | -0.9243 | 0.024 | -0.0528 | -38.5125
-10.5 | -0.8703 | 0.02102 | -0.0557 | -41.4034
-10 | -0.8151 | 0.01914 | -0.0577 | -42.5862
-9.5 | -0.7602 | 0.01534 | -0.0605 | -49.5567
-9 | -0.6977 | 0.01443 | -0.0631 | -48.3507
-8.5 | -0.6446 | 0.01358 | -0.0634 | -47.4669
-8 | -0.5957 | 0.01255 | -0.0628 | -47.4661
-7 | -0.4933 | 0.01141 | -0.0619 | -43.234
-6.5 | -0.4459 | 0.00976 | -0.061 | -45.6865
-6 | -0.3932 | 0.00919 | -0.0608 | -42.7856
-5.5 | -0.3401 | 0.00862 | -0.0607 | -39.4548
-5 | -0.2855 | 0.00831 | -0.0608 | -34.3562
-4.5 | -0.2322 | 0.00752 | -0.0607 | -30.8777
-4 | -0.1769 | 0.0072 | -0.0609 | -24.5694
-3.5 | -0.1211 | 0.007 | -0.0612 | -17.3
-3 | -0.0653 | 0.00662 | -0.0614 | -9.864
-2.5 | -0.009 | 0.0064 | -0.0618 | -1.4062
-1.5 | 0.1024 | 0.00448 | -0.0636 | 22.8571
-1 | 0.1596 | 0.00421 | -0.0642 | 37.9097
-0.5 | 0.217 | 0.00409 | -0.0648 | 53.0562
0 | 0.2743 | 0.00408 | -0.0653 | 67.2304
0.5 | 0.3315 | 0.00412 | -0.0657 | 80.4612
1 | 0.3883 | 0.0042 | -0.0661 | 92.4524
1.5 | 0.4443 | 0.00433 | -0.0663 | 102.6097
2 | 0.4992 | 0.00459 | -0.0663 | 108.7582
2.5 | 0.5509 | 0.00524 | -0.0659 | 105.1336
3 | 0.5946 | 0.0069 | -0.0645 | 86.1739
3.5 | 0.6431 | 0.00801 | -0.0637 | 80.2871
4 | 0.696 | 0.00853 | -0.0635 | 81.5944
4.5 | 0.75 | 0.00887 | -0.0635 | 84.5547
5 | 0.8025 | 0.00937 | -0.0631 | 85.6457
5.5 | 0.8553 | 0.00976 | -0.0629 | 87.6332
6 | 0.9042 | 0.01059 | -0.0619 | 85.3824
6.5 | 0.9558 | 0.01096 | -0.0614 | 87.208
7 | 1.0039 | 0.01145 | -0.0602 | 87.6769
7.5 | 1.0437 | 0.0122 | -0.0573 | 85.5492
8 | 1.0864 | 0.01311 | -0.0553 | 82.868
8.5 | 1.1361 | 0.01384 | -0.0548 | 82.0882
9 | 1.1855 | 0.01451 | -0.0543 | 81.7023
9.5 | 1.2299 | 0.01569 | -0.0531 | 78.3875
10 | 1.27 | 0.01731 | -0.0512 | 73.368
10.5 | 1.3127 | 0.01846 | -0.0498 | 71.1105
11 | 1.3529 | 0.01974 | -0.048 | 68.536
11.5 | 1.3889 | 0.02125 | -0.0458 | 65.36
12 | 1.4197 | 0.02266 | -0.0426 | 62.6523
12.5 | 1.4425 | 0.02437 | -0.0385 | 59.1916
13 | 1.458 | 0.02674 | -0.034 | 54.5251
13.5 | 1.4591 | 0.03051 | -0.0288 | 47.8237
14 | 1.4307 | 0.03747 | -0.0231 | 38.1825
14.5 | 1.394 | 0.04617 | -0.02 | 30.1928
15 | 1.3794 | 0.05331 | -0.02 | 25.8751
15.5 | 1.3359 | 0.06571 | -0.0233 | 20.3302
16 | 1.2569 | 0.08854 | -0.0357 | 14.1958

## 51. Re 2M Mach 0.10 (1)
BIGFOIL.COM POLAR EXPORT
NACA65-310
NACA65-310 |  |  |  | Cl Max: | 1.041 | at alpha= | 8 | deg
JavaFoil+Calcfoil stall+Eppler ext transition |  |  |  | L/D Max: | 129.802 | at alpha= | 2.5 | deg
Re: | 2000000 |  |  | Cd Min: | 0.00439 | at alpha= | -1.5 | deg
Mach: | 0.1 |  |  | Cl=0 at alpha= | -2.678 | deg
|  |  |  | @ Cl=0.1, Cd= | 0.0055864
|  |  |  | @ Cl=0.4, Cd= | 0.0044797
|  |  |  | @ Cl=0.6, Cd= | 0.0046605
alpha (deg) | Cl | Cd | Cm | Cl/Cd
-16 | -0.351 | 0.12818 | -0.021 | -2.738
-15.5 | -0.374 | 0.12163 | -0.021 | -3.071
-15 | -0.396 | 0.11382 | -0.021 | -3.482
-14.5 | -0.419 | 0.10946 | -0.022 | -3.828
-14 | -0.441 | 0.10307 | -0.021 | -4.28
-13.5 | -0.462 | 0.09869 | -0.022 | -4.685
-13 | -0.478 | 0.09345 | -0.021 | -5.113
-12.5 | -0.489 | 0.0876 | -0.021 | -5.584
-12 | -0.498 | 0.08289 | -0.021 | -6.008
-11.5 | -0.504 | 0.079 | -0.021 | -6.376
-11 | -0.506 | 0.07324 | -0.022 | -6.909
-10.5 | -0.505 | 0.0685 | -0.023 | -7.367
-10 | -0.499 | 0.0643 | -0.023 | -7.76
-9.5 | -0.489 | 0.0605 | -0.024 | -8.079
-9 | -0.474 | 0.05656 | -0.025 | -8.383
-8.5 | -0.455 | 0.05217 | -0.026 | -8.72
-8 | -0.431 | 0.0488 | -0.027 | -8.841
-7.5 | -0.404 | 0.04534 | -0.029 | -8.914
-7 | -0.374 | 0.04163 | -0.032 | -8.981
-6.5 | -0.417 | 0.00766 | -0.059 | -54.456
-6 | -0.37 | 0.00745 | -0.06 | -49.584
-5.5 | -0.319 | 0.00754 | -0.06 | -42.281
-5 | -0.266 | 0.00735 | -0.061 | -36.148
-4.5 | -0.21 | 0.00717 | -0.062 | -29.366
-4 | -0.154 | 0.00695 | -0.062 | -22.102
-3.5 | -0.096 | 0.00657 | -0.063 | -14.627
-3 | -0.038 | 0.00645 | -0.063 | -5.877
-2.5 | 0.021 | 0.00626 | -0.064 | 3.302
-2 | 0.08 | 0.0062 | -0.065 | 12.839
-1.5 | 0.139 | 0.00439 | -0.065 | 31.553
-1 | 0.198 | 0.00441 | -0.066 | 44.899
-0.5 | 0.257 | 0.0044 | -0.066 | 58.395
0 | 0.316 | 0.00444 | -0.067 | 71.115
0.5 | 0.375 | 0.00445 | -0.068 | 84.152
1 | 0.434 | 0.00452 | -0.068 | 95.91
1.5 | 0.491 | 0.00454 | -0.069 | 108.253
2 | 0.549 | 0.00458 | -0.069 | 119.815
2.5 | 0.606 | 0.00467 | -0.07 | 129.802
3 | 0.662 | 0.00795 | -0.07 | 83.207
3.5 | 0.717 | 0.00823 | -0.071 | 87.074
4 | 0.769 | 0.00847 | -0.071 | 90.852
4.5 | 0.819 | 0.00812 | -0.072 | 100.858
5 | 0.865 | 0.0084 | -0.073 | 102.992
5.5 | 0.908 | 0.00871 | -0.073 | 104.157
6 | 0.946 | 0.00905 | -0.074 | 104.459
6.5 | 0.979 | 0.00948 | -0.074 | 103.224
7 | 1.006 | 0.00989 | -0.075 | 101.749
7.5 | 1.027 | 0.01271 | -0.075 | 80.857
8 | 1.041 | 0.013 | -0.075 | 80.032
8.5 | 0.851 | 0.05267 | -0.037 | 16.151
9 | 0.85 | 0.05645 | -0.036 | 15.056
9.5 | 0.836 | 0.06114 | -0.034 | 13.677
10 | 0.817 | 0.06546 | -0.033 | 12.482
10.5 | 0.793 | 0.07162 | -0.032 | 11.067
11 | 0.764 | 0.0753 | -0.033 | 10.149
11.5 | 0.732 | 0.08048 | -0.033 | 9.094
12 | 0.696 | 0.08631 | -0.032 | 8.069
12.5 | 0.66 | 0.092 | -0.034 | 7.174
13 | 0.622 | 0.09698 | -0.034 | 6.417

## 52. Re 2M Mach 0.10 (2)
BIGFOIL.COM POLAR EXPORT
NACA65-310
NACA65-310 |  |  |  | Cl Max: | 1.4331 | at alpha= | 13 | deg
XFOIL ncrit=9 |  |  |  | L/D Max: | 108.872 | at alpha= | 2 | deg
Re: | 2000000 |  |  | Cd Min: | 0.23961 | at alpha= | 18 | deg
Mach: | 0.1 |  |  | Cl=0 at alpha= | -2.418 | deg
|  |  |  | @ Cl=0.1, Cd= | 0.0045556
|  |  |  | @ Cl=0.4, Cd= | 0.0042239
|  |  |  | @ Cl=0.6, Cd= | 0.0066715
alpha (deg) | Cl | Cd | Cm | Cl/Cd
-10 | -0.8162 | 0.02112 | -0.0587 | -38.6458
-9 | -0.701 | 0.01507 | -0.0642 | -46.5163
-8.5 | -0.6472 | 0.01421 | -0.0645 | -45.5454
-8 | -0.5985 | 0.01306 | -0.0637 | -45.827
-7.5 | -0.549 | 0.01205 | -0.0629 | -45.5602
-7 | -0.4966 | 0.01153 | -0.0625 | -43.0703
-6.5 | -0.4487 | 0.00989 | -0.0616 | -45.3691
-6 | -0.3956 | 0.00932 | -0.0614 | -42.4464
-5.5 | -0.3423 | 0.0087 | -0.0611 | -39.3448
-5 | -0.2874 | 0.00835 | -0.0611 | -34.4192
-4.5 | -0.2338 | 0.00756 | -0.0611 | -30.9259
-4 | -0.1782 | 0.00723 | -0.0612 | -24.6473
-3.5 | -0.122 | 0.00701 | -0.0615 | -17.4037
-3 | -0.0659 | 0.00663 | -0.0617 | -9.9397
-2.5 | -0.0092 | 0.00641 | -0.062 | -1.4353
-2 | 0.0469 | 0.0058 | -0.0626 | 8.0862
-1.5 | 0.1028 | 0.00449 | -0.0639 | 22.8953
-1 | 0.1603 | 0.00423 | -0.0645 | 37.896
-0.5 | 0.218 | 0.0041 | -0.0651 | 53.1707
0 | 0.2757 | 0.00409 | -0.0656 | 67.4083
0.5 | 0.3332 | 0.00414 | -0.066 | 80.4831
1 | 0.3904 | 0.0042 | -0.0664 | 92.9524
1.5 | 0.4467 | 0.00434 | -0.0666 | 102.9263
2 | 0.5019 | 0.00461 | -0.0666 | 108.872
2.5 | 0.5537 | 0.00527 | -0.0662 | 105.0664
3.5 | 0.6462 | 0.00807 | -0.0639 | 80.0743
4 | 0.6997 | 0.00856 | -0.0637 | 81.7407
4.5 | 0.7539 | 0.00891 | -0.0636 | 84.6128
5.5 | 0.86 | 0.00982 | -0.0629 | 87.5764
6 | 0.9092 | 0.01065 | -0.0618 | 85.3709
6.5 | 0.9609 | 0.01105 | -0.0613 | 86.9593
7 | 1.0093 | 0.01158 | -0.06 | 87.1589
7.5 | 1.0441 | 0.01278 | -0.056 | 81.698
8 | 1.0919 | 0.0133 | -0.0547 | 82.0977
8.5 | 1.1414 | 0.01412 | -0.0541 | 80.8357
9 | 1.1911 | 0.01482 | -0.0535 | 80.3711
9.5 | 1.2282 | 0.01697 | -0.0509 | 72.3748
10 | 1.2747 | 0.01785 | -0.0499 | 71.4118
10.5 | 1.3155 | 0.01929 | -0.048 | 68.196
11 | 1.3534 | 0.02086 | -0.0457 | 64.8802
11.5 | 1.3857 | 0.02264 | -0.0427 | 61.2058
12 | 1.4111 | 0.0243 | -0.0386 | 58.07
12.5 | 1.4286 | 0.02657 | -0.034 | 53.7674
13 | 1.4331 | 0.03009 | -0.0288 | 47.6271
13.5 | 1.412 | 0.03628 | -0.0231 | 38.9195
14 | 1.353 | 0.04736 | -0.0191 | 28.5684
14.5 | 1.3193 | 0.05718 | -0.0198 | 23.0728
15 | 1.2675 | 0.07178 | -0.0254 | 17.6581
16 | 0.9057 | 0.2047 | -0.0961 | 4.4245
16.5 | 0.9184 | 0.21389 | -0.1012 | 4.2938
17 | 0.9327 | 0.22271 | -0.1063 | 4.188
17.5 | 0.9481 | 0.23211 | -0.1116 | 4.0847
18 | 0.9637 | 0.23961 | -0.1164 | 4.022

## 53. Re 2M Mach 0.25 (1)
BIGFOIL.COM POLAR EXPORT
NACA65-310
NACA65-310 |  |  |  | Cl Max: | 1.001 | at alpha= | 7 | deg
JavaFoil+Calcfoil stall+Eppler ext transition |  |  |  | L/D Max: | 121.737 | at alpha= | 2 | deg
Re: | 2000000 |  |  | Cd Min: | 0.00441 | at alpha= | -1.5 | deg
Mach: | 0.25 |  |  | Cl=0 at alpha= | -2.675 | deg
|  |  |  | @ Cl=0.1, Cd= | 0.00567
|  |  |  | @ Cl=0.4, Cd= | 0.09427
|  |  |  | @ Cl=0.6, Cd= | 0.09427
alpha (deg) | Cl | Cd | Cm | Cl/Cd
-14.5 | -0.067 | 0.10866 | -0.023 | -0.617
-14 | -0.081 | 0.10636 | -0.023 | -0.765
-13.5 | -0.193 | 0.10019 | -0.023 | -1.928
-13 | -0.25 | 0.0933 | -0.023 | -2.681
-12.5 | -0.296 | 0.08872 | -0.024 | -3.336
-12 | -0.336 | 0.0835 | -0.024 | -4.027
-11.5 | -0.371 | 0.08101 | -0.023 | -4.578
-11 | -0.399 | 0.07552 | -0.023 | -5.289
-10.5 | -0.421 | 0.07084 | -0.023 | -5.948
-10 | -0.436 | 0.06699 | -0.023 | -6.51
-9.5 | -0.443 | 0.06266 | -0.023 | -7.077
-9 | -0.443 | 0.05828 | -0.024 | -7.609
-8.5 | -0.436 | 0.0539 | -0.025 | -8.085
-8 | -0.421 | 0.0505 | -0.026 | -8.336
-7.5 | -0.4 | 0.0463 | -0.028 | -8.638
-7 | -0.373 | 0.04358 | -0.029 | -8.549
-6.5 | -0.341 | 0.04009 | -0.032 | -8.506
-6 | -0.375 | 0.00757 | -0.061 | -49.592
-5.5 | -0.325 | 0.00736 | -0.062 | -44.194
-5 | -0.272 | 0.00712 | -0.063 | -38.217
-4.5 | -0.216 | 0.00727 | -0.063 | -29.67
-4 | -0.158 | 0.00705 | -0.064 | -22.363
-3.5 | -0.099 | 0.00665 | -0.064 | -14.821
-3 | -0.039 | 0.00646 | -0.065 | -6.029
-2.5 | 0.021 | 0.00632 | -0.066 | 3.357
-2 | 0.082 | 0.00621 | -0.066 | 13.156
-1.5 | 0.142 | 0.00441 | -0.067 | 32.297
-1 | 0.203 | 0.00443 | -0.068 | 45.897
-0.5 | 0.264 | 0.00442 | -0.068 | 59.653
0 | 0.325 | 0.00447 | -0.069 | 72.664
0.5 | 0.385 | 0.00449 | -0.069 | 85.864
1 | 0.446 | 0.00453 | -0.07 | 98.362
1.5 | 0.505 | 0.00452 | -0.071 | 111.532
2 | 0.564 | 0.00463 | -0.071 | 121.737
2.5 | 0.622 | 0.00785 | -0.072 | 79.221
3 | 0.679 | 0.0081 | -0.072 | 83.851
3.5 | 0.735 | 0.00837 | -0.073 | 87.824
4 | 0.788 | 0.00804 | -0.073 | 98.061
4.5 | 0.838 | 0.00824 | -0.074 | 101.624
5 | 0.883 | 0.00861 | -0.074 | 102.523
5.5 | 0.923 | 0.00894 | -0.075 | 103.247
6 | 0.956 | 0.00939 | -0.076 | 101.911
6.5 | 0.983 | 0.01205 | -0.076 | 81.571
7 | 1.001 | 0.0127 | -0.077 | 78.814
7.5 | 0.817 | 0.04721 | -0.038 | 17.308
8 | 0.814 | 0.05116 | -0.034 | 15.916
8.5 | 0.804 | 0.05553 | -0.033 | 14.485
9 | 0.782 | 0.05966 | -0.031 | 13.116
9.5 | 0.742 | 0.06443 | -0.032 | 11.513
10 | 0.69 | 0.06968 | -0.032 | 9.9
10.5 | 0.628 | 0.07515 | -0.032 | 8.355
11 | 0.558 | 0.08237 | -0.033 | 6.774
11.5 | 0.481 | 0.08678 | -0.034 | 5.546
12 | 0.399 | 0.09427 | -0.035 | 4.229

## 54. Re 2M Mach 0.25 (2)
BIGFOIL.COM POLAR EXPORT
NACA65-310
NACA65-310 |  |  |  | Cl Max: | 1.2574 | at alpha= | 10 | deg
XFOIL ncrit=9 |  |  |  | L/D Max: | 110.685 | at alpha= | 2 | deg
Re: | 2000000 |  |  | Cd Min: | 0.24371 | at alpha= | -20 | deg
Mach: | 0.25 |  |  | Cl=0 at alpha= | -2.4089 | deg
|  |  |  | @ Cl=0.1, Cd= | 0.0047573
|  |  |  | @ Cl=0.4, Cd= | 0.0042384
|  |  |  | @ Cl=0.6, Cd= | 0.0064371
alpha (deg) | Cl | Cd | Cm | Cl/Cd
-20 | -0.7047 | 0.24371 | 0.0358 | -2.8916
-19.5 | -0.6876 | 0.23728 | 0.0318 | -2.8978
-19 | -0.6706 | 0.23053 | 0.0278 | -2.9089
-18.5 | -0.654 | 0.22368 | 0.024 | -2.9238
-18 | -0.637 | 0.21614 | 0.0202 | -2.9472
-17.5 | -0.6212 | 0.20855 | 0.0164 | -2.9787
-17 | -0.6059 | 0.20099 | 0.0126 | -3.0146
-16.5 | -0.5915 | 0.19324 | 0.009 | -3.061
-16 | -0.5808 | 0.18522 | 0.0059 | -3.1357
-15.5 | -0.5661 | 0.17922 | 0.0029 | -3.1587
-15 | -0.5522 | 0.17244 | -0.0002 | -3.2023
-14.5 | -0.5395 | 0.16515 | -0.0032 | -3.2667
-14 | -0.5283 | 0.15679 | -0.0067 | -3.3695
-13.5 | -0.5184 | 0.14915 | -0.0097 | -3.4757
-13 | -0.5104 | 0.14103 | -0.0126 | -3.6191
-12 | -0.5024 | 0.12429 | -0.0183 | -4.0422
-11 | -0.5007 | 0.10506 | -0.0259 | -4.7658
-10.5 | -0.505 | 0.09507 | -0.0303 | -5.3119
-10 | -0.514 | 0.08445 | -0.0357 | -6.0864
-9.5 | -0.5354 | 0.07072 | -0.0447 | -7.5707
-9 | -0.5678 | 0.05727 | -0.0571 | -9.9144
-8 | -0.5948 | 0.0201 | -0.0708 | -29.592
-7.5 | -0.559 | 0.01559 | -0.0682 | -35.8563
-7 | -0.512 | 0.01305 | -0.0665 | -39.2337
-6.5 | -0.4619 | 0.0112 | -0.0652 | -41.2411
-6 | -0.4085 | 0.01016 | -0.0644 | -40.2067
-5 | -0.2982 | 0.00864 | -0.0634 | -34.5139
-4.5 | -0.2427 | 0.00783 | -0.0631 | -30.9962
-4 | -0.1853 | 0.0074 | -0.063 | -25.0405
-3.5 | -0.1273 | 0.00711 | -0.0632 | -17.9044
-3 | -0.0692 | 0.00673 | -0.0633 | -10.2823
-2.5 | -0.0106 | 0.00652 | -0.0636 | -1.6258
-2 | 0.0476 | 0.00604 | -0.0641 | 7.8808
-1.5 | 0.1052 | 0.00463 | -0.0655 | 22.7214
-1 | 0.1645 | 0.00427 | -0.0662 | 38.5246
-0.5 | 0.2238 | 0.00415 | -0.0667 | 53.9277
0.5 | 0.3426 | 0.00419 | -0.0676 | 81.7661
1 | 0.4019 | 0.00424 | -0.0681 | 94.7877
1.5 | 0.4598 | 0.0044 | -0.0682 | 104.5
2 | 0.5169 | 0.00467 | -0.0682 | 110.6852
2.5 | 0.5685 | 0.00553 | -0.0674 | 102.8029
3.5 | 0.664 | 0.00828 | -0.0649 | 80.1932
4 | 0.72 | 0.0087 | -0.0646 | 82.7586
4.5 | 0.7752 | 0.0092 | -0.0641 | 84.2609
5 | 0.8305 | 0.00967 | -0.0636 | 85.8842
5.5 | 0.8848 | 0.01024 | -0.0628 | 86.4062
6 | 0.9357 | 0.01111 | -0.0613 | 84.2214
6.5 | 0.9881 | 0.0117 | -0.0601 | 84.453
7 | 1.0348 | 0.01268 | -0.0578 | 81.6088
7.5 | 1.0713 | 0.01379 | -0.0532 | 77.6867
8 | 1.1163 | 0.01499 | -0.0506 | 74.4696
8.5 | 1.1667 | 0.01603 | -0.0492 | 72.7823
9 | 1.2035 | 0.01892 | -0.0458 | 63.6099
9.5 | 1.2398 | 0.02196 | -0.0425 | 56.4572
10 | 1.2574 | 0.02736 | -0.0373 | 45.9576
10.5 | 1.2327 | 0.03544 | -0.028 | 34.7827
11 | 1.1547 | 0.04843 | -0.0187 | 23.8427
11.5 | 1.0858 | 0.06194 | -0.0179 | 17.5299
12 | 1.0334 | 0.07633 | -0.024 | 13.5386
12.5 | 0.9653 | 0.10506 | -0.0437 | 9.1881
13 | 0.9132 | 0.13248 | -0.0598 | 6.8931
13.5 | 0.8924 | 0.15095 | -0.0696 | 5.9119
14 | 0.8877 | 0.16551 | -0.0772 | 5.3634
14.5 | 0.8903 | 0.17833 | -0.084 | 4.9924
15 | 0.8949 | 0.19105 | -0.0905 | 4.6841

## 55. Re 2M Mach 0.50 (1)
BIGFOIL.COM POLAR EXPORT
NACA65-310
NACA65-310 |  |  |  | Cl Max: | 1.184 | at alpha= | 20 | deg
JavaFoil+Calcfoil stall+Eppler ext transition |  |  |  | L/D Max: | 131.761 | at alpha= | 2 | deg
Re: | 2000000 |  |  | Cd Min: | 0.00448 | at alpha= | -1.5 | deg
Mach: | 0.5 |  |  | Cl=0 at alpha= | -2.6791 | deg
|  |  |  | @ Cl=0.1, Cd= | 0.0058682
|  |  |  | @ Cl=0.4, Cd= | 0.0045654
|  |  |  | @ Cl=0.6, Cd= | 0.074637
alpha (deg) | Cl | Cd | Cm | Cl/Cd
-20 | -0.926 | 0.17375 | -0.027 | -5.327
-19.5 | -0.899 | 0.16794 | -0.027 | -5.353
-19 | -0.873 | 0.16256 | -0.027 | -5.369
-18.5 | -0.847 | 0.15741 | -0.028 | -5.379
-18 | -0.821 | 0.15517 | -0.028 | -5.288
-17.5 | -0.793 | 0.15129 | -0.028 | -5.243
-17 | -0.766 | 0.145 | -0.027 | -5.284
-16.5 | -0.74 | 0.13715 | -0.027 | -5.394
-16 | -0.714 | 0.13292 | -0.028 | -5.368
-15.5 | -0.687 | 0.15551 | -0.028 | -4.418
-15 | -0.661 | 0.1248 | -0.029 | -5.296
-14.5 | -0.633 | 0.12101 | -0.027 | -5.231
-14 | -0.607 | 0.11741 | -0.028 | -5.166
-13.5 | -0.58 | 0.1137 | -0.028 | -5.101
-13 | -0.554 | 0.11003 | -0.028 | -5.031
-12.5 | -0.527 | 0.10646 | -0.029 | -4.95
-12 | -0.5 | 0.10107 | -0.028 | -4.947
-11.5 | -0.473 | 0.09697 | -0.028 | -4.877
-11 | -0.446 | 0.09438 | -0.028 | -4.728
-10.5 | -0.42 | 0.07 | -0.029 | -5.997
-10 | -0.393 | 0.06418 | -0.029 | -6.124
-9.5 | -0.366 | 0.06013 | -0.03 | -6.094
-9 | -0.339 | 0.07676 | -0.028 | -4.418
-8.5 | -0.312 | 0.06132 | -0.028 | -5.092
-8 | -0.286 | 0.05492 | -0.029 | -5.199
-7.5 | -0.259 | 0.05019 | -0.029 | -5.156
-7 | -0.232 | 0.04552 | -0.031 | -5.1
-6.5 | -0.205 | 0.05 | -0.028 | -4.099
-6 | -0.281 | 0.04407 | -0.028 | -6.37
-5.5 | -0.27 | 0.03933 | -0.028 | -6.877
-5 | -0.236 | 0.03615 | -0.032 | -6.52
-4.5 | -0.236 | 0.00708 | -0.071 | -33.295
-4 | -0.174 | 0.00683 | -0.071 | -25.458
-3.5 | -0.109 | 0.00654 | -0.072 | -16.711
-3 | -0.043 | 0.00638 | -0.073 | -6.794
-2.5 | 0.024 | 0.00622 | -0.073 | 3.807
-2 | 0.091 | 0.00608 | -0.074 | 15.005
-1.5 | 0.159 | 0.00448 | -0.075 | 35.536
-1 | 0.227 | 0.00451 | -0.076 | 50.436
-0.5 | 0.295 | 0.00451 | -0.076 | 65.374
0 | 0.363 | 0.00456 | -0.077 | 79.558
0.5 | 0.431 | 0.00457 | -0.078 | 94.318
1 | 0.498 | 0.00464 | -0.078 | 107.495
1.5 | 0.563 | 0.00468 | -0.079 | 120.294
2 | 0.629 | 0.00477 | -0.08 | 131.761
2.5 | 0.693 | 0.00776 | -0.08 | 89.284
3 | 0.754 | 0.00809 | -0.081 | 93.252
3.5 | 0.813 | 0.00838 | -0.081 | 97.016
4 | 0.865 | 0.00873 | -0.082 | 99.017
4.5 | 0.904 | 0.01139 | -0.083 | 79.352
5 | 0.922 | 0.01216 | -0.083 | 75.798
5.5 | 0.721 | 0.03981 | -0.037 | 18.113
6 | 0.461 | 0.04384 | -0.036 | 10.509
6.5 | 0.486 | 0.05338 | -0.034 | 9.113
7 | 0.514 | 0.04748 | -0.039 | 10.817
7.5 | 0.539 | 0.05196 | -0.038 | 10.384
8 | 0.565 | 0.05909 | -0.037 | 9.563
8.5 | 0.591 | 0.07416 | -0.037 | 7.969
9 | 0.618 | 0.07559 | -0.04 | 8.17
9.5 | 0.643 | 0.0792 | -0.04 | 8.124
10 | 0.669 | 0.08305 | -0.04 | 8.055
10.5 | 0.695 | 0.08677 | -0.04 | 8.006
11 | 0.722 | 0.09119 | -0.043 | 7.912
11.5 | 0.747 | 0.09613 | -0.044 | 7.771
12 | 0.773 | 0.0992 | -0.044 | 7.788
12.5 | 0.798 | 0.10571 | -0.044 | 7.548
13 | 0.825 | 0.10969 | -0.046 | 7.517
13.5 | 0.85 | 0.11621 | -0.047 | 7.317
14 | 0.875 | 0.11991 | -0.048 | 7.301
14.5 | 0.901 | 0.123 | -0.048 | 7.323
15 | 0.927 | 0.12779 | -0.049 | 7.251
15.5 | 0.953 | 0.1318 | -0.051 | 7.233
16 | 0.978 | 0.13606 | -0.051 | 7.188
16.5 | 1.003 | 0.14029 | -0.052 | 7.151
17 | 1.029 | 0.14806 | -0.053 | 6.949
17.5 | 1.057 | 0.15151 | -0.056 | 6.977
18 | 1.08 | 0.1547 | -0.055 | 6.983
18.5 | 1.105 | 0.15973 | -0.056 | 6.918
19 | 1.13 | 0.16385 | -0.056 | 6.896
19.5 | 1.156 | 0.17263 | -0.057 | 6.694
20 | 1.184 | 0.18205 | -0.06 | 6.506

## 56. Re 2M Mach 0.50 (2)
BIGFOIL.COM POLAR EXPORT
NACA65-310
NACA65-310 |  |  |  | Cl Max: | 1.0946 | at alpha= | 18.5 | deg
XFOIL ncrit=9 |  |  |  | L/D Max: | 116.733 | at alpha= | 2 | deg
Re: | 2000000 |  |  | Cd Min: | 0.28203 | at alpha= | 18.5 | deg
Mach: | 0.5 |  |  | Cl=0 at alpha= | -99 | deg
|  |  |  | @ Cl=0.1, Cd= | 0.00435
|  |  |  | @ Cl=0.4, Cd= | 0.0044135
|  |  |  | @ Cl=0.6, Cd= | 0.0053558
alpha (deg) | Cl | Cd | Cm | Cl/Cd
0 | 0.3171 | 0.00435 | -0.0744 | 72.8966
0.5 | 0.3848 | 0.0044 | -0.075 | 87.4545
1 | 0.4523 | 0.00446 | -0.0754 | 101.4126
1.5 | 0.5184 | 0.00463 | -0.0754 | 111.9654
2 | 0.5825 | 0.00499 | -0.075 | 116.7335
4 | 0.8045 | 0.00963 | -0.0667 | 83.541
4.5 | 0.8645 | 0.01048 | -0.0644 | 82.4905
5 | 0.9223 | 0.0115 | -0.0614 | 80.2
5.5 | 0.9684 | 0.01345 | -0.0562 | 72
6 | 1.0137 | 0.01617 | -0.0507 | 62.6902
6.5 | 1.054 | 0.02117 | -0.0451 | 49.7874
7 | 1.0652 | 0.02932 | -0.0371 | 36.3302
7.5 | 1.0415 | 0.03542 | -0.0253 | 29.4043
8 | 1.0112 | 0.0425 | -0.0179 | 23.7929
8.5 | 0.9767 | 0.05094 | -0.0155 | 19.1735
9 | 0.9412 | 0.06142 | -0.0183 | 15.324
9.5 | 0.9076 | 0.07475 | -0.0265 | 12.1418
10 | 0.8848 | 0.09256 | -0.0401 | 9.5592
10.5 | 0.8719 | 0.10804 | -0.0502 | 8.0702
11 | 0.8663 | 0.12141 | -0.0582 | 7.1353
11.5 | 0.8672 | 0.1336 | -0.0653 | 6.491
12 | 0.872 | 0.14523 | -0.0721 | 6.0043
12.5 | 0.8775 | 0.15726 | -0.0791 | 5.5799
13 | 0.8867 | 0.16924 | -0.0858 | 5.2393
13.5 | 0.8994 | 0.18098 | -0.0923 | 4.9696
14 | 0.9137 | 0.19239 | -0.0987 | 4.7492
14.5 | 0.9302 | 0.20318 | -0.1048 | 4.5782
15 | 0.9475 | 0.21267 | -0.1104 | 4.4553
15.5 | 0.9667 | 0.22283 | -0.1162 | 4.3383
16 | 0.9867 | 0.23287 | -0.1221 | 4.2371
16.5 | 1.0073 | 0.24281 | -0.128 | 4.1485
17 | 1.0286 | 0.25274 | -0.1341 | 4.0698
17.5 | 1.0498 | 0.26273 | -0.1402 | 3.9957
18 | 1.0727 | 0.27312 | -0.1465 | 3.9276
18.5 | 1.0946 | 0.28203 | -0.1523 | 3.8811

## 57. Re 3M Mach 0.00 (1)
BIGFOIL.COM POLAR EXPORT
NACA65-310
NACA65-310 |  |  |  | Cl Max: | 1.059 | at alpha= | 9 | deg
JavaFoil+Calcfoil stall+Eppler ext transition |  |  |  | L/D Max: | 135.799 | at alpha= | 2.5 | deg
Re: | 3000000 |  |  | Cd Min: | 0.00415 | at alpha= | -1.5 | deg
Mach: | 0 |  |  | Cl=0 at alpha= | -2.678 | deg
|  |  |  | @ Cl=0.1, Cd= | 0.0052449
|  |  |  | @ Cl=0.4, Cd= | 0.0042383
|  |  |  | @ Cl=0.6, Cd= | 0.10608
alpha (deg) | Cl | Cd | Cm | Cl/Cd
-16.5 | -0.374 | 0.12794 | -0.021 | -2.92
-16 | -0.393 | 0.12247 | -0.021 | -3.213
-15.5 | -0.414 | 0.11527 | -0.022 | -3.588
-15 | -0.434 | 0.10976 | -0.022 | -3.951
-14.5 | -0.453 | 0.10604 | -0.022 | -4.276
-14 | -0.472 | 0.09998 | -0.022 | -4.725
-13.5 | -0.49 | 0.0943 | -0.022 | -5.198
-13 | -0.502 | 0.08983 | -0.022 | -5.594
-12.5 | -0.511 | 0.08686 | -0.022 | -5.878
-12 | -0.516 | 0.08092 | -0.022 | -6.379
-11.5 | -0.519 | 0.07513 | -0.023 | -6.91
-11 | -0.519 | 0.07072 | -0.023 | -7.335
-10.5 | -0.515 | 0.06603 | -0.024 | -7.795
-10 | -0.507 | 0.06207 | -0.025 | -8.162
-9.5 | -0.494 | 0.05868 | -0.025 | -8.424
-9 | -0.478 | 0.05498 | -0.026 | -8.697
-8.5 | -0.458 | 0.05034 | -0.028 | -9.102
-8 | -0.439 | 0.04343 | -0.035 | -10.113
-7.5 | -0.5 | 0.00782 | -0.057 | -63.933
-7 | -0.46 | 0.00744 | -0.058 | -61.88
-6.5 | -0.416 | 0.00752 | -0.059 | -55.305
-6 | -0.368 | 0.00733 | -0.059 | -50.282
-5.5 | -0.318 | 0.00713 | -0.06 | -44.603
-5 | -0.265 | 0.00695 | -0.061 | -38.114
-4.5 | -0.21 | 0.00677 | -0.061 | -30.948
-4 | -0.153 | 0.00662 | -0.062 | -23.104
-3.5 | -0.096 | 0.00648 | -0.062 | -14.756
-3 | -0.038 | 0.00606 | -0.063 | -6.23
-2.5 | 0.021 | 0.00593 | -0.064 | 3.47
-2 | 0.079 | 0.00585 | -0.064 | 13.539
-1.5 | 0.138 | 0.00415 | -0.065 | 33.21
-1 | 0.197 | 0.00416 | -0.065 | 47.301
-0.5 | 0.256 | 0.00418 | -0.066 | 61.141
0 | 0.314 | 0.00419 | -0.067 | 75.046
0.5 | 0.373 | 0.00422 | -0.067 | 88.449
1 | 0.432 | 0.00426 | -0.068 | 101.388
1.5 | 0.489 | 0.00431 | -0.068 | 113.44
2 | 0.546 | 0.00434 | -0.069 | 125.708
2.5 | 0.603 | 0.00444 | -0.069 | 135.799
3 | 0.658 | 0.00745 | -0.07 | 88.374
3.5 | 0.713 | 0.00771 | -0.071 | 92.532
4 | 0.766 | 0.00792 | -0.071 | 96.682
4.5 | 0.815 | 0.00817 | -0.072 | 99.835
5 | 0.862 | 0.00784 | -0.072 | 109.999
5.5 | 0.905 | 0.00813 | -0.073 | 111.243
6 | 0.943 | 0.00843 | -0.073 | 111.982
6.5 | 0.977 | 0.00875 | -0.074 | 111.73
7 | 1.006 | 0.00919 | -0.074 | 109.462
7.5 | 1.029 | 0.00956 | -0.075 | 107.681
8 | 1.046 | 0.01238 | -0.075 | 84.515
8.5 | 1.057 | 0.01282 | -0.076 | 82.459
9 | 1.059 | 0.01344 | -0.076 | 78.766
9.5 | 0.852 | 0.05753 | -0.041 | 14.808
10 | 0.834 | 0.06326 | -0.037 | 13.182
10.5 | 0.813 | 0.06773 | -0.035 | 12.003
11 | 0.788 | 0.07187 | -0.035 | 10.971
11.5 | 0.76 | 0.07718 | -0.035 | 9.853
12 | 0.73 | 0.08215 | -0.035 | 8.882
12.5 | 0.697 | 0.0882 | -0.035 | 7.906
13 | 0.664 | 0.09255 | -0.036 | 7.174
13.5 | 0.63 | 0.10026 | -0.036 | 6.28
14 | 0.596 | 0.10608 | -0.036 | 5.614

## 58. Re 3M Mach 0.00 (2)
BIGFOIL.COM POLAR EXPORT
NACA65-310
NACA65-310 |  |  |  | Cl Max: | 1.5886 | at alpha= | 16.5 | deg
XFOIL ncrit=9 |  |  |  | L/D Max: | 108.009 | at alpha= | 2 | deg
Re: | 3000000 |  |  | Cd Min: | 0.08682 | at alpha= | 18.5 | deg
Mach: | 0 |  |  | Cl=0 at alpha= | -2.4205 | deg
|  |  |  | @ Cl=0.1, Cd= | 0.0048146
|  |  |  | @ Cl=0.4, Cd= | 0.0039001
|  |  |  | @ Cl=0.6, Cd= | 0.0069622
alpha (deg) | Cl | Cd | Cm | Cl/Cd
-14.5 | -1.1198 | 0.03393 | -0.0673 | -33.0032
-14 | -1.1228 | 0.03024 | -0.0648 | -37.1296
-13.5 | -1.1282 | 0.02622 | -0.0599 | -43.0282
-13 | -1.1024 | 0.02413 | -0.0573 | -45.6859
-12.5 | -1.0731 | 0.02216 | -0.0549 | -48.4251
-12 | -1.0533 | 0.0185 | -0.0514 | -56.9351
-11.5 | -0.9995 | 0.01585 | -0.0537 | -63.0599
-11 | -0.9416 | 0.01498 | -0.0555 | -62.8571
-10.5 | -0.8776 | 0.01417 | -0.0584 | -61.9337
-10 | -0.815 | 0.01322 | -0.0611 | -61.649
-9.5 | -0.7583 | 0.01254 | -0.0622 | -60.4705
-9 | -0.7069 | 0.01216 | -0.0619 | -58.1332
-8.5 | -0.6631 | 0.01035 | -0.0605 | -64.0676
-7.5 | -0.5587 | 0.00945 | -0.06 | -59.1217
-7 | -0.5054 | 0.00905 | -0.06 | -55.8453
-6.5 | -0.4512 | 0.00878 | -0.0601 | -51.3895
-6 | -0.3993 | 0.00786 | -0.0598 | -50.8015
-5.5 | -0.3448 | 0.00743 | -0.0599 | -46.4065
-5 | -0.2895 | 0.00716 | -0.0602 | -40.433
-4.5 | -0.2336 | 0.00699 | -0.0605 | -33.4192
-4 | -0.1782 | 0.00652 | -0.0607 | -27.3313
-3.5 | -0.122 | 0.00632 | -0.061 | -19.3038
-3 | -0.0656 | 0.00613 | -0.0614 | -10.7015
-2 | 0.0476 | 0.00564 | -0.0623 | 8.4397
-1.5 | 0.1041 | 0.00475 | -0.0633 | 21.9158
-1 | 0.1613 | 0.00399 | -0.0645 | 40.4261
-0.5 | 0.2188 | 0.00379 | -0.0651 | 57.7309
0 | 0.2762 | 0.00375 | -0.0657 | 73.6533
0.5 | 0.3334 | 0.00378 | -0.0661 | 88.2011
1 | 0.3905 | 0.00385 | -0.0666 | 101.4286
1.5 | 0.4455 | 0.00414 | -0.0667 | 107.6087
2 | 0.499 | 0.00462 | -0.0666 | 108.0087
3 | 0.5958 | 0.00691 | -0.0651 | 86.2229
3.5 | 0.6481 | 0.00756 | -0.0648 | 85.7275
4 | 0.7028 | 0.00789 | -0.0649 | 89.0748
5 | 0.8113 | 0.00857 | -0.0649 | 94.6674
5.5 | 0.8638 | 0.00909 | -0.0646 | 95.0275
6 | 0.9173 | 0.00942 | -0.0646 | 97.3779
6.5 | 0.9699 | 0.00983 | -0.0643 | 98.6673
7 | 1.0192 | 0.01061 | -0.0635 | 96.0603
7.5 | 1.0702 | 0.011 | -0.063 | 97.2909
8 | 1.1188 | 0.01148 | -0.062 | 97.4564
8.5 | 1.1574 | 0.0119 | -0.0588 | 97.2605
9 | 1.2032 | 0.01303 | -0.0576 | 92.3408
9.5 | 1.2528 | 0.01368 | -0.0571 | 91.5789
10 | 1.3011 | 0.01439 | -0.0565 | 90.417
10.5 | 1.3473 | 0.01525 | -0.0555 | 88.3475
11 | 1.3909 | 0.01629 | -0.0542 | 85.3837
11.5 | 1.4205 | 0.01877 | -0.0508 | 75.6793
12 | 1.4593 | 0.01991 | -0.0488 | 73.2948
12.5 | 1.4922 | 0.02124 | -0.046 | 70.2542
13 | 1.5159 | 0.02268 | -0.0417 | 66.8386
13.5 | 1.5351 | 0.02451 | -0.0373 | 62.6316
14 | 1.5543 | 0.02645 | -0.0335 | 58.7637
14.5 | 1.568 | 0.02897 | -0.0298 | 54.125
15 | 1.5785 | 0.03194 | -0.0264 | 49.4208
15.5 | 1.583 | 0.03571 | -0.0235 | 44.3293
16 | 1.5844 | 0.04008 | -0.0214 | 39.5309
16.5 | 1.5886 | 0.0445 | -0.0203 | 35.6989
17 | 1.5767 | 0.05124 | -0.0201 | 30.7709
17.5 | 1.5573 | 0.05977 | -0.0216 | 26.0549
18 | 1.5302 | 0.07069 | -0.0255 | 21.6466
18.5 | 1.4844 | 0.08682 | -0.0338 | 17.0974

## 59. Re 3M Mach 0.10 (1)
BIGFOIL.COM POLAR EXPORT
NACA65-310
NACA65-310 |  |  |  | Cl Max: | 1.051 | at alpha= | 8.5 | deg
JavaFoil+Calcfoil stall+Eppler ext transition |  |  |  | L/D Max: | 136.064 | at alpha= | 2.5 | deg
Re: | 3000000 |  |  | Cd Min: | 0.00415 | at alpha= | -1.5 | deg
Mach: | 0.1 |  |  | Cl=0 at alpha= | -2.678 | deg
|  |  |  | @ Cl=0.1, Cd= | 0.0052605
|  |  |  | @ Cl=0.4, Cd= | 0.0042412
|  |  |  | @ Cl=0.6, Cd= | 0.10192
alpha (deg) | Cl | Cd | Cm | Cl/Cd
-16 | -0.351 | 0.12299 | -0.022 | -2.855
-15.5 | -0.374 | 0.11757 | -0.022 | -3.178
-15 | -0.397 | 0.11084 | -0.022 | -3.577
-14.5 | -0.419 | 0.10614 | -0.022 | -3.951
-14 | -0.441 | 0.10059 | -0.022 | -4.389
-13.5 | -0.463 | 0.09524 | -0.023 | -4.858
-13 | -0.478 | 0.09011 | -0.023 | -5.308
-12.5 | -0.49 | 0.08514 | -0.023 | -5.752
-12 | -0.498 | 0.08065 | -0.023 | -6.18
-11.5 | -0.504 | 0.07633 | -0.023 | -6.604
-11 | -0.506 | 0.07141 | -0.023 | -7.092
-10.5 | -0.505 | 0.06661 | -0.024 | -7.584
-10 | -0.499 | 0.06249 | -0.025 | -7.992
-9.5 | -0.489 | 0.05918 | -0.025 | -8.265
-9 | -0.474 | 0.05514 | -0.026 | -8.606
-8.5 | -0.456 | 0.05087 | -0.028 | -8.967
-8 | -0.434 | 0.04618 | -0.032 | -9.407
-7.5 | -0.5 | 0.00782 | -0.058 | -63.927
-7 | -0.461 | 0.0075 | -0.058 | -61.426
-6.5 | -0.417 | 0.00763 | -0.059 | -54.682
-6 | -0.37 | 0.00731 | -0.06 | -50.579
-5.5 | -0.319 | 0.00711 | -0.06 | -44.886
-5 | -0.266 | 0.00693 | -0.061 | -38.371
-4.5 | -0.21 | 0.00675 | -0.062 | -31.176
-4 | -0.154 | 0.0066 | -0.062 | -23.296
-3.5 | -0.096 | 0.00646 | -0.063 | -14.873
-3 | -0.038 | 0.00609 | -0.063 | -6.225
-2.5 | 0.021 | 0.00597 | -0.064 | 3.464
-2 | 0.08 | 0.00583 | -0.065 | 13.639
-1.5 | 0.139 | 0.00415 | -0.065 | 33.41
-1 | 0.198 | 0.00418 | -0.066 | 47.369
-0.5 | 0.257 | 0.00418 | -0.066 | 61.44
0 | 0.316 | 0.00421 | -0.067 | 75.088
0.5 | 0.375 | 0.00422 | -0.068 | 88.826
1 | 0.434 | 0.00427 | -0.068 | 101.477
1.5 | 0.491 | 0.0043 | -0.069 | 114.332
2 | 0.549 | 0.00433 | -0.069 | 126.749
2.5 | 0.606 | 0.00445 | -0.07 | 136.064
3 | 0.662 | 0.00748 | -0.07 | 88.465
3.5 | 0.717 | 0.00771 | -0.071 | 92.927
4 | 0.769 | 0.00799 | -0.071 | 96.262
4.5 | 0.819 | 0.00824 | -0.072 | 99.383
5 | 0.865 | 0.00789 | -0.073 | 109.724
5.5 | 0.908 | 0.00817 | -0.073 | 111.05
6 | 0.946 | 0.00851 | -0.074 | 111.096
6.5 | 0.979 | 0.00884 | -0.074 | 110.715
7 | 1.007 | 0.00922 | -0.075 | 109.211
7.5 | 1.028 | 0.00964 | -0.075 | 106.623
8 | 1.043 | 0.01248 | -0.076 | 83.573
8.5 | 1.051 | 0.01294 | -0.076 | 81.27
9 | 1.048 | 0.01356 | -0.076 | 77.286
9.5 | 0.838 | 0.05912 | -0.038 | 14.18
10 | 0.819 | 0.06403 | -0.036 | 12.785
10.5 | 0.794 | 0.06861 | -0.035 | 11.571
11 | 0.765 | 0.07289 | -0.035 | 10.497
11.5 | 0.733 | 0.07822 | -0.035 | 9.367
12 | 0.697 | 0.08306 | -0.035 | 8.396
12.5 | 0.661 | 0.08967 | -0.036 | 7.368
13 | 0.623 | 0.09303 | -0.036 | 6.695
13.5 | 0.585 | 0.10192 | -0.036 | 5.737

## 60. Re 3M Mach 0.10 (2)
BIGFOIL.COM POLAR EXPORT
NACA65-310
NACA65-310 |  |  |  | Cl Max: | 1.5441 | at alpha= | 15 | deg
XFOIL ncrit=9 |  |  |  | L/D Max: | 107.928 | at alpha= | 1.5 | deg
Re: | 3000000 |  |  | Cd Min: | 0.26947 | at alpha= | 20 | deg
Mach: | 0.1 |  |  | Cl=0 at alpha= | -99 | deg
|  |  |  | @ Cl=0.1, Cd= | 0.00375
|  |  |  | @ Cl=0.4, Cd= | 0.0038988
|  |  |  | @ Cl=0.6, Cd= | 0.0069861
alpha (deg) | Cl | Cd | Cm | Cl/Cd
0 | 0.2776 | 0.00375 | -0.066 | 74.0267
0.5 | 0.3352 | 0.00379 | -0.0665 | 88.4433
1 | 0.3926 | 0.00386 | -0.0669 | 101.7098
1.5 | 0.4479 | 0.00415 | -0.067 | 107.9277
2.5 | 0.5497 | 0.00583 | -0.066 | 94.2882
3 | 0.5986 | 0.00697 | -0.0653 | 85.8824
3.5 | 0.6516 | 0.00758 | -0.065 | 85.9631
4 | 0.7065 | 0.00791 | -0.0651 | 89.3173
4.5 | 0.761 | 0.0083 | -0.065 | 91.6867
5.5 | 0.8687 | 0.00914 | -0.0647 | 95.0438
6 | 0.9226 | 0.00948 | -0.0646 | 97.3207
6.5 | 0.9754 | 0.00991 | -0.0642 | 98.4258
7 | 1.0251 | 0.01069 | -0.0633 | 95.8934
7.5 | 1.0764 | 0.01112 | -0.0627 | 96.7986
8 | 1.1253 | 0.01163 | -0.0616 | 96.7584
8.5 | 1.1627 | 0.01218 | -0.058 | 95.4598
9 | 1.2101 | 0.01323 | -0.0569 | 91.4664
9.5 | 1.2596 | 0.01395 | -0.0562 | 90.2939
10 | 1.3078 | 0.01474 | -0.0554 | 88.7246
10.5 | 1.3536 | 0.01571 | -0.0541 | 86.1617
11 | 1.3923 | 0.01738 | -0.0518 | 80.1093
11.5 | 1.4236 | 0.01966 | -0.0485 | 72.411
12 | 1.46 | 0.02103 | -0.046 | 69.4246
12.5 | 1.4856 | 0.02259 | -0.0418 | 65.7636
13 | 1.5056 | 0.02443 | -0.0371 | 61.6291
13.5 | 1.5201 | 0.02682 | -0.0325 | 56.6779
14 | 1.5349 | 0.02932 | -0.0286 | 52.3499
14.5 | 1.5417 | 0.03271 | -0.0248 | 47.1324
15 | 1.5441 | 0.03676 | -0.0218 | 42.0049
15.5 | 1.5376 | 0.0421 | -0.0195 | 36.5226
16 | 1.5268 | 0.04848 | -0.0186 | 31.4934
16.5 | 1.5192 | 0.05514 | -0.0191 | 27.5517
17 | 1.4848 | 0.06651 | -0.0225 | 22.3245
17.5 | 1.4309 | 0.08356 | -0.0311 | 17.1242
19 | 0.9984 | 0.25605 | -0.1274 | 3.8992
19.5 | 1.0143 | 0.26308 | -0.1321 | 3.8555
20 | 1.0304 | 0.26947 | -0.1368 | 3.8238

## 61. Re 3M Mach 0.25 (1)
BIGFOIL.COM POLAR EXPORT
NACA65-310
NACA65-310 |  |  |  | Cl Max: | 1.01 | at alpha= | 7.5 | deg
JavaFoil+Calcfoil stall+Eppler ext transition |  |  |  | L/D Max: | 128.97 | at alpha= | 2 | deg
Re: | 3000000 |  |  | Cd Min: | 0.00416 | at alpha= | -1.5 | deg
Mach: | 0.25 |  |  | Cl=0 at alpha= | -2.675 | deg
|  |  |  | @ Cl=0.1, Cd= | 0.005336
|  |  |  | @ Cl=0.4, Cd= | 0.0939
|  |  |  | @ Cl=0.6, Cd= | 0.0939
alpha (deg) | Cl | Cd | Cm | Cl/Cd
-12 | -0.336 | 0.08151 | -0.024 | -4.127
-11.5 | -0.371 | 0.07825 | -0.024 | -4.743
-11 | -0.4 | 0.07297 | -0.024 | -5.479
-10.5 | -0.422 | 0.06963 | -0.024 | -6.057
-10 | -0.436 | 0.06563 | -0.024 | -6.651
-9.5 | -0.444 | 0.06117 | -0.025 | -7.257
-9 | -0.444 | 0.05686 | -0.026 | -7.806
-8.5 | -0.436 | 0.05242 | -0.027 | -8.323
-8 | -0.421 | 0.04975 | -0.027 | -8.469
-7.5 | -0.402 | 0.0443 | -0.032 | -9.076
-7 | -0.461 | 0.00772 | -0.06 | -59.76
-6.5 | -0.421 | 0.00739 | -0.061 | -56.969
-6 | -0.375 | 0.00746 | -0.061 | -50.339
-5.5 | -0.325 | 0.00728 | -0.062 | -44.695
-5 | -0.272 | 0.00707 | -0.063 | -38.439
-4.5 | -0.216 | 0.00689 | -0.063 | -31.282
-4 | -0.158 | 0.00668 | -0.064 | -23.592
-3.5 | -0.099 | 0.0063 | -0.065 | -15.668
-3 | -0.039 | 0.0061 | -0.065 | -6.389
-2.5 | 0.021 | 0.00601 | -0.066 | 3.533
-2 | 0.082 | 0.00584 | -0.066 | 14
-1.5 | 0.142 | 0.00416 | -0.067 | 34.255
-1 | 0.203 | 0.00419 | -0.068 | 48.491
-0.5 | 0.264 | 0.0042 | -0.068 | 62.897
0 | 0.325 | 0.00419 | -0.069 | 77.413
0.5 | 0.385 | 0.00424 | -0.069 | 90.753
1 | 0.446 | 0.00427 | -0.07 | 104.303
1.5 | 0.505 | 0.00433 | -0.071 | 116.503
2 | 0.564 | 0.00437 | -0.071 | 128.97
2.5 | 0.622 | 0.00738 | -0.072 | 84.25
3 | 0.679 | 0.00758 | -0.072 | 89.55
3.5 | 0.735 | 0.0079 | -0.073 | 93.103
4 | 0.788 | 0.00816 | -0.073 | 96.652
4.5 | 0.838 | 0.00779 | -0.074 | 107.519
5 | 0.883 | 0.00809 | -0.075 | 109.072
5.5 | 0.923 | 0.0084 | -0.075 | 109.85
6 | 0.957 | 0.00875 | -0.076 | 109.366
6.5 | 0.983 | 0.00919 | -0.076 | 106.946
7 | 1.002 | 0.00964 | -0.077 | 103.942
7.5 | 1.01 | 0.01249 | -0.077 | 80.859
8 | 0.817 | 0.04984 | -0.039 | 16.39
8.5 | 0.806 | 0.05394 | -0.036 | 14.938
9 | 0.784 | 0.05808 | -0.034 | 13.491
9.5 | 0.743 | 0.06197 | -0.035 | 11.988
10 | 0.691 | 0.0678 | -0.035 | 10.188
10.5 | 0.629 | 0.0723 | -0.035 | 8.695
11 | 0.559 | 0.07948 | -0.035 | 7.027
11.5 | 0.482 | 0.08412 | -0.035 | 5.726
12 | 0.399 | 0.08932 | -0.036 | 4.466
12.5 | 0.309 | 0.0939 | -0.036 | 3.295

## 62. Re 3M Mach 0.25 (2)
BIGFOIL.COM POLAR EXPORT
NACA65-310
NACA65-310 |  |  |  | Cl Max: | 1.3403 | at alpha= | 11 | deg
XFOIL ncrit=9 |  |  |  | L/D Max: | 110.072 | at alpha= | 1.5 | deg
Re: | 3000000 |  |  | Cd Min: | 0.20803 | at alpha= | 16 | deg
Mach: | 0.25 |  |  | Cl=0 at alpha= | -2.4117 | deg
|  |  |  | @ Cl=0.1, Cd= | 0.0050468
|  |  |  | @ Cl=0.4, Cd= | 0.0038951
|  |  |  | @ Cl=0.6, Cd= | 0.00684
alpha (deg) | Cl | Cd | Cm | Cl/Cd
-14 | -0.5375 | 0.15607 | -0.0045 | -3.444
-13.5 | -0.5318 | 0.14763 | -0.0076 | -3.6022
-13 | -0.5281 | 0.13839 | -0.011 | -3.816
-12.5 | -0.5297 | 0.1276 | -0.0149 | -4.1513
-12 | -0.527 | 0.11877 | -0.0184 | -4.4371
-11.5 | -0.5138 | 0.11305 | -0.0212 | -4.5449
-11 | -0.517 | 0.10284 | -0.0256 | -5.0272
-10.5 | -0.5257 | 0.09175 | -0.0309 | -5.7297
-10 | -0.5507 | 0.07718 | -0.0394 | -7.1353
-9.5 | -0.6097 | 0.05621 | -0.0587 | -10.8468
-9 | -0.7156 | 0.01833 | -0.071 | -39.0398
-8.5 | -0.6763 | 0.01517 | -0.0686 | -44.5814
-8 | -0.6315 | 0.01262 | -0.0666 | -50.0396
-7.5 | -0.582 | 0.01082 | -0.0652 | -53.7893
-7 | -0.5268 | 0.01011 | -0.0644 | -52.1068
-6.5 | -0.4712 | 0.00944 | -0.0638 | -49.9153
-6 | -0.4139 | 0.00908 | -0.0635 | -45.5837
-5.5 | -0.3605 | 0.00781 | -0.0628 | -46.1588
-5 | -0.3028 | 0.00742 | -0.0627 | -40.8086
-4.5 | -0.2445 | 0.00714 | -0.0628 | -34.2437
-4 | -0.1866 | 0.0067 | -0.0629 | -27.8507
-3.5 | -0.1281 | 0.00641 | -0.0631 | -19.9844
-3 | -0.0693 | 0.00625 | -0.0634 | -11.088
-2.5 | -0.0104 | 0.006 | -0.0638 | -1.7333
-2 | 0.0485 | 0.00578 | -0.0642 | 8.391
-1.5 | 0.1068 | 0.00495 | -0.0651 | 21.5758
-1 | 0.1661 | 0.00407 | -0.0664 | 40.8108
-0.5 | 0.2259 | 0.00383 | -0.0671 | 58.9817
0 | 0.2855 | 0.00378 | -0.0677 | 75.5291
0.5 | 0.3448 | 0.00383 | -0.0682 | 90.0261
1 | 0.4042 | 0.0039 | -0.0686 | 103.641
1.5 | 0.4612 | 0.00419 | -0.0687 | 110.0716
2 | 0.5161 | 0.00474 | -0.0684 | 108.8819
2.5 | 0.5647 | 0.00604 | -0.0673 | 93.4934
3 | 0.615 | 0.00718 | -0.0664 | 85.6546
3.5 | 0.6703 | 0.00773 | -0.0661 | 86.7141
4 | 0.7272 | 0.00807 | -0.066 | 90.1115
4.5 | 0.7839 | 0.00845 | -0.0658 | 92.7692
5 | 0.8401 | 0.00886 | -0.0655 | 94.8194
5.5 | 0.8953 | 0.0094 | -0.0649 | 95.2447
6 | 0.951 | 0.00985 | -0.0643 | 96.5482
6.5 | 1.0025 | 0.01074 | -0.0629 | 93.3426
7 | 1.0567 | 0.01126 | -0.062 | 93.8455
7.5 | 1.109 | 0.01193 | -0.0606 | 92.9589
8 | 1.1552 | 0.01303 | -0.0581 | 88.6569
8.5 | 1.1919 | 0.0139 | -0.0534 | 85.7482
9 | 1.2406 | 0.01518 | -0.0515 | 81.726
9.5 | 1.2863 | 0.01673 | -0.0491 | 76.8858
10 | 1.3268 | 0.01885 | -0.046 | 70.3873
10.5 | 1.3384 | 0.02452 | -0.0397 | 54.584
11 | 1.3403 | 0.02942 | -0.0325 | 45.5574
11.5 | 1.3022 | 0.0373 | -0.0233 | 34.9115
12 | 1.2281 | 0.05011 | -0.0174 | 24.5081
12.5 | 1.1657 | 0.06328 | -0.0186 | 18.4213
13 | 1.1131 | 0.07824 | -0.0258 | 14.2267
13.5 | 1.0578 | 0.10085 | -0.0416 | 10.4888
14 | 1.0242 | 0.12482 | -0.0566 | 8.2054
14.5 | 0.944 | 0.15967 | -0.0768 | 5.9122
15 | 0.9184 | 0.18204 | -0.0884 | 5.045
15.5 | 0.9197 | 0.19651 | -0.0956 | 4.6802
16 | 0.9282 | 0.20803 | -0.1018 | 4.4619

## 63. Re 3M Mach 0.50 (1)
BIGFOIL.COM POLAR EXPORT
NACA65-310
NACA65-310 |  |  |  | Cl Max: | 1.186 | at alpha= | 20 | deg
JavaFoil+Calcfoil stall+Eppler ext transition |  |  |  | L/D Max: | 138.307 | at alpha= | 2 | deg
Re: | 3000000 |  |  | Cd Min: | 0.00424 | at alpha= | -1.5 | deg
Mach: | 0.5 |  |  | Cl=0 at alpha= | -2.6791 | deg
|  |  |  | @ Cl=0.1, Cd= | 0.005741
|  |  |  | @ Cl=0.4, Cd= | 0.0043127
|  |  |  | @ Cl=0.6, Cd= | 0.065208
alpha (deg) | Cl | Cd | Cm | Cl/Cd
-20 | -0.926 | 0.16575 | -0.027 | -5.587
-19.5 | -0.9 | 0.16041 | -0.027 | -5.609
-19 | -0.873 | 0.15569 | -0.027 | -5.609
-18.5 | -0.847 | 0.14908 | -0.028 | -5.682
-18 | -0.821 | 0.14752 | -0.028 | -5.565
-17.5 | -0.794 | 0.14261 | -0.028 | -5.571
-17 | -0.767 | 0.13794 | -0.028 | -5.558
-16.5 | -0.74 | 0.13123 | -0.028 | -5.641
-16 | -0.714 | 0.12724 | -0.028 | -5.612
-15.5 | -0.687 | 0.143 | -0.028 | -4.806
-15 | -0.661 | 0.11903 | -0.029 | -5.557
-14.5 | -0.633 | 0.11385 | -0.028 | -5.562
-14 | -0.607 | 0.10973 | -0.028 | -5.53
-13.5 | -0.58 | 0.10605 | -0.028 | -5.472
-13 | -0.554 | 0.10239 | -0.029 | -5.409
-12.5 | -0.527 | 0.09883 | -0.029 | -5.335
-12 | -0.5 | 0.09637 | -0.029 | -5.191
-11.5 | -0.473 | 0.08361 | -0.029 | -5.66
-11 | -0.447 | 0.07525 | -0.029 | -5.935
-10.5 | -0.42 | 0.06791 | -0.03 | -6.19
-10 | -0.394 | 0.06229 | -0.031 | -6.321
-9.5 | -0.367 | 0.05811 | -0.032 | -6.318
-9 | -0.339 | 0.07251 | -0.029 | -4.68
-8.5 | -0.312 | 0.05947 | -0.029 | -5.252
-8 | -0.286 | 0.05339 | -0.029 | -5.351
-7.5 | -0.259 | 0.04862 | -0.03 | -5.326
-7 | -0.233 | 0.04461 | -0.033 | -5.213
-6.5 | -0.205 | 0.04489 | -0.03 | -4.57
-6 | -0.281 | 0.04279 | -0.028 | -6.563
-5.5 | -0.271 | 0.03846 | -0.03 | -7.039
-5 | -0.292 | 0.00722 | -0.07 | -40.495
-4.5 | -0.236 | 0.00663 | -0.071 | -35.544
-4 | -0.174 | 0.00646 | -0.071 | -26.909
-3.5 | -0.109 | 0.00619 | -0.072 | -17.667
-3 | -0.043 | 0.00601 | -0.073 | -7.209
-2.5 | 0.024 | 0.0061 | -0.073 | 3.878
-2 | 0.091 | 0.00597 | -0.074 | 15.285
-1.5 | 0.159 | 0.00424 | -0.075 | 37.536
-1 | 0.227 | 0.00427 | -0.076 | 53.259
-0.5 | 0.295 | 0.00427 | -0.076 | 69.127
0 | 0.363 | 0.00428 | -0.077 | 84.842
0.5 | 0.431 | 0.00434 | -0.078 | 99.168
1 | 0.498 | 0.00439 | -0.078 | 113.561
1.5 | 0.563 | 0.00443 | -0.079 | 127.133
2 | 0.629 | 0.00455 | -0.08 | 138.307
2.5 | 0.693 | 0.00781 | -0.08 | 88.724
3 | 0.755 | 0.00755 | -0.081 | 99.986
3.5 | 0.813 | 0.00784 | -0.081 | 103.785
4 | 0.865 | 0.00818 | -0.082 | 105.792
4.5 | 0.904 | 0.00859 | -0.083 | 105.29
5 | 0.922 | 0.01137 | -0.083 | 81.157
5.5 | 0.723 | 0.03868 | -0.041 | 18.694
6 | 0.461 | 0.04267 | -0.037 | 10.805
6.5 | 0.487 | 0.0473 | -0.036 | 10.293
7 | 0.515 | 0.04575 | -0.043 | 11.262
7.5 | 0.54 | 0.04999 | -0.04 | 10.803
8 | 0.565 | 0.05689 | -0.039 | 9.94
8.5 | 0.591 | 0.06909 | -0.039 | 8.559
9 | 0.62 | 0.05658 | -0.046 | 10.966
9.5 | 0.645 | 0.0626 | -0.043 | 10.297
10 | 0.67 | 0.0695 | -0.042 | 9.636
10.5 | 0.695 | 0.079 | -0.042 | 8.801
11 | 0.722 | 0.08663 | -0.044 | 8.333
11.5 | 0.747 | 0.08948 | -0.044 | 8.353
12 | 0.773 | 0.09426 | -0.045 | 8.2
12.5 | 0.798 | 0.09901 | -0.045 | 8.063
13 | 0.826 | 0.10531 | -0.048 | 7.839
13.5 | 0.851 | 0.10874 | -0.048 | 7.824
14 | 0.876 | 0.11246 | -0.048 | 7.789
14.5 | 0.901 | 0.11626 | -0.048 | 7.751
15 | 0.928 | 0.12002 | -0.051 | 7.733
15.5 | 0.954 | 0.12463 | -0.051 | 7.651
16 | 0.978 | 0.12929 | -0.052 | 7.568
16.5 | 1.004 | 0.13414 | -0.053 | 7.484
17 | 1.03 | 0.1404 | -0.054 | 7.334
17.5 | 1.058 | 0.14373 | -0.056 | 7.362
18 | 1.081 | 0.14664 | -0.055 | 7.37
18.5 | 1.106 | 0.15035 | -0.056 | 7.354
19 | 1.131 | 0.15712 | -0.057 | 7.199
19.5 | 1.159 | 0.16298 | -0.059 | 7.109
20 | 1.186 | 0.17248 | -0.061 | 6.876

## 64. Re 3M Mach 0.50 (2)
BIGFOIL.COM POLAR EXPORT
NACA65-310
NACA65-310 |  |  |  | Cl Max: | 1.1654 | at alpha= | 20 | deg
XFOIL ncrit=9 |  |  |  | L/D Max: | 119.678 | at alpha= | 1.5 | deg
Re: | 3000000 |  |  | Cd Min: | 0.31244 | at alpha= | 20 | deg
Mach: | 0.5 |  |  | Cl=0 at alpha= | -2.3751 | deg
|  |  |  | @ Cl=0.1, Cd= | 0.0057156
|  |  |  | @ Cl=0.4, Cd= | 0.0040208
|  |  |  | @ Cl=0.6, Cd= | 0.0060428
alpha (deg) | Cl | Cd | Cm | Cl/Cd
-20 | -0.763 | 0.26517 | 0.0446 | -2.8774
-19.5 | -0.7417 | 0.25677 | 0.0397 | -2.8886
-19 | -0.7205 | 0.24835 | 0.0348 | -2.9011
-18.5 | -0.6998 | 0.24016 | 0.0302 | -2.9139
-18 | -0.6809 | 0.23176 | 0.0258 | -2.938
-17.5 | -0.6606 | 0.22415 | 0.0215 | -2.9471
-17 | -0.6403 | 0.21636 | 0.0172 | -2.9594
-16.5 | -0.6207 | 0.20851 | 0.0131 | -2.9768
-16 | -0.6014 | 0.1999 | 0.0091 | -3.0085
-15.5 | -0.5834 | 0.19117 | 0.005 | -3.0517
-15 | -0.5656 | 0.18297 | 0.0011 | -3.0912
-14.5 | -0.5492 | 0.17486 | -0.0024 | -3.1408
-14 | -0.5363 | 0.16659 | -0.0057 | -3.2193
-13.5 | -0.5197 | 0.15961 | -0.0089 | -3.2561
-13 | -0.5086 | 0.15022 | -0.0123 | -3.3857
-12.5 | -0.4982 | 0.14121 | -0.0158 | -3.5281
-12 | -0.4896 | 0.13257 | -0.0191 | -3.6931
-11.5 | -0.4747 | 0.12614 | -0.022 | -3.7633
-11 | -0.4658 | 0.11793 | -0.0253 | -3.9498
-10.5 | -0.4582 | 0.10962 | -0.0286 | -4.1799
-10 | -0.4524 | 0.10128 | -0.0321 | -4.4668
-9.5 | -0.4504 | 0.09229 | -0.036 | -4.8803
-9 | -0.4489 | 0.08347 | -0.0403 | -5.378
-8.5 | -0.4499 | 0.07337 | -0.0466 | -6.1319
-8 | -0.4187 | 0.05619 | -0.073 | -7.4515
-7.5 | -0.4231 | 0.04335 | -0.0904 | -9.7601
-7 | -0.4509 | 0.03622 | -0.0873 | -12.4489
-6.5 | -0.4466 | 0.02943 | -0.0846 | -15.175
-6 | -0.4245 | 0.02292 | -0.0814 | -18.5209
-5.5 | -0.3943 | 0.01508 | -0.0778 | -26.1472
-5 | -0.3451 | 0.01013 | -0.0747 | -34.0671
-4.5 | -0.2827 | 0.0086 | -0.0729 | -32.8721
-4 | -0.2175 | 0.0077 | -0.0718 | -28.2468
-3.5 | -0.1517 | 0.00694 | -0.0711 | -21.8588
-3 | -0.0843 | 0.00656 | -0.0709 | -12.8506
-2 | 0.0506 | 0.00607 | -0.0712 | 8.3361
-1.5 | 0.1175 | 0.00559 | -0.0718 | 21.0197
-1 | 0.1841 | 0.00435 | -0.0735 | 42.3218
-0.5 | 0.252 | 0.00401 | -0.0744 | 62.8429
0 | 0.3201 | 0.00395 | -0.0751 | 81.038
1 | 0.4555 | 0.00407 | -0.0761 | 111.9165
1.5 | 0.5206 | 0.00435 | -0.076 | 119.6782
2 | 0.5782 | 0.0053 | -0.0747 | 109.0943
2.5 | 0.6278 | 0.00699 | -0.0724 | 89.814
3 | 0.6867 | 0.0079 | -0.0709 | 86.9241
3.5 | 0.7516 | 0.00833 | -0.0701 | 90.2281
4 | 0.816 | 0.00885 | -0.0688 | 92.2034
4.5 | 0.8799 | 0.00947 | -0.0671 | 92.9145
5 | 0.9393 | 0.01047 | -0.0642 | 89.7135
5.5 | 0.9947 | 0.01179 | -0.0602 | 84.3681
6 | 1.0397 | 0.01421 | -0.0545 | 73.1668
6.5 | 1.0752 | 0.02042 | -0.048 | 52.6543
7 | 1.093 | 0.02781 | -0.0408 | 39.3024
7.5 | 1.0846 | 0.03466 | -0.0321 | 31.2926
8 | 1.0428 | 0.03989 | -0.0202 | 26.1419
8.5 | 1.0069 | 0.04806 | -0.0164 | 20.9509
9 | 0.9702 | 0.05816 | -0.0178 | 16.6816
9.5 | 0.9349 | 0.07074 | -0.0247 | 13.216
10 | 0.9069 | 0.08747 | -0.0373 | 10.3681
10.5 | 0.8926 | 0.10441 | -0.0491 | 8.549
11 | 0.8812 | 0.11915 | -0.0581 | 7.3957
11.5 | 0.8762 | 0.13298 | -0.0663 | 6.589
12 | 0.8773 | 0.146 | -0.0737 | 6.0089
12.5 | 0.8835 | 0.15821 | -0.0807 | 5.5843
13 | 0.8943 | 0.16959 | -0.0872 | 5.2733
13.5 | 0.9091 | 0.17988 | -0.0932 | 5.0539
14 | 0.9242 | 0.19016 | -0.0994 | 4.8601
14.5 | 0.9389 | 0.20163 | -0.1059 | 4.6565
15 | 0.956 | 0.21248 | -0.1121 | 4.4992
16.5 | 1.0143 | 0.24361 | -0.1301 | 4.1636
17 | 1.0356 | 0.25242 | -0.1358 | 4.1027
17.5 | 1.0553 | 0.26283 | -0.142 | 4.0151
18 | 1.0767 | 0.27279 | -0.148 | 3.947
18.5 | 1.0983 | 0.28286 | -0.1541 | 3.8828
19 | 1.1207 | 0.29314 | -0.1603 | 3.8231
19.5 | 1.1434 | 0.3031 | -0.1663 | 3.7724
20 | 1.1654 | 0.31244 | -0.1723 | 3.73

## 65. Re 4M Mach 0.00 (1)
BIGFOIL.COM POLAR EXPORT
NACA65-310
NACA65-310 |  |  |  | Cl Max: | 1.06 | at alpha= | 9 | deg
JavaFoil+Calcfoil stall+Eppler ext transition |  |  |  | L/D Max: | 138.597 | at alpha= | 2.5 | deg
Re: | 4000000 |  |  | Cd Min: | 0.00403 | at alpha= | -1.5 | deg
Mach: | 0 |  |  | Cl=0 at alpha= | -2.678 | deg
|  |  |  | @ Cl=0.1, Cd= | 0.0050541
|  |  |  | @ Cl=0.4, Cd= | 0.0041129
|  |  |  | @ Cl=0.6, Cd= | 0.10344
alpha (deg) | Cl | Cd | Cm | Cl/Cd
-13 | -0.503 | 0.08879 | -0.023 | -5.662
-12.5 | -0.511 | 0.08433 | -0.023 | -6.059
-12 | -0.517 | 0.07931 | -0.023 | -6.514
-11.5 | -0.52 | 0.07399 | -0.024 | -7.023
-11 | -0.519 | 0.06908 | -0.024 | -7.514
-10.5 | -0.515 | 0.06539 | -0.025 | -7.876
-10 | -0.507 | 0.06093 | -0.026 | -8.324
-9.5 | -0.495 | 0.05779 | -0.026 | -8.563
-9 | -0.479 | 0.05393 | -0.027 | -8.879
-8.5 | -0.462 | 0.04715 | -0.033 | -9.81
-8 | -0.536 | 0.00779 | -0.057 | -68.765
-7.5 | -0.5 | 0.00747 | -0.057 | -66.957
-7 | -0.46 | 0.00753 | -0.058 | -61.123
-6.5 | -0.416 | 0.0073 | -0.059 | -56.967
-6 | -0.368 | 0.007 | -0.059 | -52.622
-5.5 | -0.318 | 0.00681 | -0.06 | -46.691
-5 | -0.265 | 0.00665 | -0.061 | -39.813
-4.5 | -0.21 | 0.0065 | -0.061 | -32.241
-4 | -0.153 | 0.00634 | -0.062 | -24.126
-3.5 | -0.096 | 0.00621 | -0.062 | -15.415
-3 | -0.038 | 0.00611 | -0.063 | -6.179
-2.5 | 0.021 | 0.00571 | -0.064 | 3.603
-2 | 0.079 | 0.00562 | -0.064 | 14.08
-1.5 | 0.138 | 0.00403 | -0.065 | 34.195
-1 | 0.197 | 0.00405 | -0.065 | 48.578
-0.5 | 0.256 | 0.00403 | -0.066 | 63.433
0 | 0.314 | 0.00407 | -0.067 | 77.271
0.5 | 0.373 | 0.00409 | -0.067 | 91.157
1 | 0.432 | 0.00414 | -0.068 | 104.313
1.5 | 0.489 | 0.00419 | -0.068 | 116.604
2 | 0.546 | 0.00427 | -0.069 | 128.007
2.5 | 0.603 | 0.00435 | -0.069 | 138.597
3 | 0.658 | 0.00714 | -0.07 | 92.193
3.5 | 0.713 | 0.00738 | -0.071 | 96.6
4 | 0.766 | 0.00758 | -0.071 | 100.992
4.5 | 0.815 | 0.00786 | -0.072 | 103.682
5 | 0.862 | 0.00815 | -0.072 | 105.781
5.5 | 0.905 | 0.00775 | -0.073 | 116.707
6 | 0.944 | 0.00808 | -0.073 | 116.798
6.5 | 0.978 | 0.00838 | -0.074 | 116.656
7 | 1.006 | 0.00875 | -0.074 | 115.041
7.5 | 1.03 | 0.00909 | -0.075 | 113.235
8 | 1.047 | 0.00951 | -0.075 | 110.053
8.5 | 1.058 | 0.01227 | -0.076 | 86.25
9 | 1.06 | 0.01282 | -0.076 | 82.689
9.5 | 1.046 | 0.01353 | -0.076 | 77.288
10 | 0.837 | 0.06108 | -0.041 | 13.704
10.5 | 0.815 | 0.06626 | -0.038 | 12.294
11 | 0.79 | 0.07045 | -0.038 | 11.214
11.5 | 0.761 | 0.07546 | -0.037 | 10.089
12 | 0.73 | 0.08086 | -0.036 | 9.03
12.5 | 0.698 | 0.0862 | -0.036 | 8.093
13 | 0.665 | 0.09024 | -0.038 | 7.367
13.5 | 0.63 | 0.09716 | -0.037 | 6.484
14 | 0.596 | 0.10344 | -0.037 | 5.76

## 66. Re 4M Mach 0.00 (2)
BIGFOIL.COM POLAR EXPORT
NACA65-310
NACA65-310 |  |  |  | Cl Max: | 1.667 | at alpha= | 16.5 | deg
XFOIL ncrit=9 |  |  |  | L/D Max: | 108.18 | at alpha= | 1.5 | deg
Re: | 4000000 |  |  | Cd Min: | 0.11694 | at alpha= | 19.5 | deg
Mach: | 0 |  |  | Cl=0 at alpha= | -2.4235 | deg
|  |  |  | @ Cl=0.1, Cd= | 0.0048656
|  |  |  | @ Cl=0.4, Cd= | 0.0037659
|  |  |  | @ Cl=0.6, Cd= | 0.00679
alpha (deg) | Cl | Cd | Cm | Cl/Cd
-17 | -1.2178 | 0.04904 | -0.061 | -24.8328
-16.5 | -1.2651 | 0.03716 | -0.0674 | -34.0447
-16 | -1.2674 | 0.03223 | -0.0682 | -39.3236
-15.5 | -1.2657 | 0.02841 | -0.067 | -44.5512
-15 | -1.2674 | 0.02543 | -0.0626 | -49.8388
-14.5 | -1.2488 | 0.02303 | -0.0595 | -54.2249
-14 | -1.2194 | 0.02128 | -0.0571 | -57.3026
-13.5 | -1.1877 | 0.0195 | -0.0549 | -60.9077
-13 | -1.1514 | 0.01818 | -0.0529 | -63.3333
-12.5 | -1.1109 | 0.01691 | -0.0515 | -65.6949
-12 | -1.0521 | 0.0159 | -0.0536 | -66.1698
-11.5 | -0.9958 | 0.01483 | -0.0552 | -67.1477
-11 | -0.9359 | 0.01259 | -0.0582 | -74.3368
-10.5 | -0.8733 | 0.01185 | -0.0607 | -73.6962
-10 | -0.8213 | 0.01121 | -0.0608 | -73.2649
-9.5 | -0.7713 | 0.01066 | -0.0602 | -72.3546
-9 | -0.7202 | 0.0102 | -0.0598 | -70.6078
-8.5 | -0.6675 | 0.00986 | -0.0597 | -67.6978
-8 | -0.618 | 0.0088 | -0.0592 | -70.2273
-7.5 | -0.5645 | 0.00842 | -0.0592 | -67.0428
-7 | -0.5105 | 0.00807 | -0.0592 | -63.259
-6.5 | -0.456 | 0.00774 | -0.0594 | -58.9147
-6 | -0.4009 | 0.00747 | -0.0596 | -53.668
-5.5 | -0.3466 | 0.0069 | -0.0597 | -50.2319
-5 | -0.2909 | 0.00664 | -0.06 | -43.8102
-4.5 | -0.2348 | 0.00643 | -0.0603 | -36.5163
-4 | -0.1786 | 0.00622 | -0.0607 | -28.7138
-3.5 | -0.1222 | 0.00596 | -0.0611 | -20.5034
-3 | -0.0655 | 0.00582 | -0.0615 | -11.2543
-2.5 | -0.0087 | 0.00564 | -0.062 | -1.5426
-1.5 | 0.105 | 0.00483 | -0.0633 | 21.7391
-1 | 0.1623 | 0.00406 | -0.0644 | 39.9754
-0.5 | 0.2199 | 0.00367 | -0.0653 | 59.9183
0 | 0.2773 | 0.00358 | -0.0659 | 77.4581
0.5 | 0.3346 | 0.00361 | -0.0664 | 92.687
1 | 0.3915 | 0.0037 | -0.0669 | 105.8108
1.5 | 0.4457 | 0.00412 | -0.0669 | 108.1796
2 | 0.4962 | 0.00499 | -0.0664 | 99.4389
2.5 | 0.546 | 0.00599 | -0.0658 | 91.1519
3 | 0.5976 | 0.00677 | -0.0655 | 88.2718
3.5 | 0.6516 | 0.00722 | -0.0655 | 90.2493
4 | 0.7066 | 0.00751 | -0.0656 | 94.0879
4.5 | 0.7614 | 0.00781 | -0.0658 | 97.4904
5 | 0.8157 | 0.00815 | -0.0658 | 100.0859
5.5 | 0.8697 | 0.00851 | -0.0658 | 102.1974
6 | 0.9235 | 0.00885 | -0.0658 | 104.3503
6.5 | 0.9753 | 0.00943 | -0.0654 | 103.4252
7 | 1.0283 | 0.00978 | -0.0653 | 105.1431
7.5 | 1.0803 | 0.0102 | -0.065 | 105.9118
8.5 | 1.1785 | 0.01143 | -0.0634 | 103.1059
9 | 1.2235 | 0.01189 | -0.0616 | 102.9016
9.5 | 1.2671 | 0.01241 | -0.0597 | 102.1031
10 | 1.316 | 0.01311 | -0.0591 | 100.3814
10.5 | 1.3617 | 0.01409 | -0.058 | 96.643
11 | 1.404 | 0.01533 | -0.0564 | 91.5851
11.5 | 1.4478 | 0.01626 | -0.0551 | 89.0406
12 | 1.4895 | 0.01727 | -0.0535 | 86.2478
12.5 | 1.5281 | 0.01842 | -0.0515 | 82.9587
13 | 1.5628 | 0.01968 | -0.0489 | 79.4106
13.5 | 1.5868 | 0.02103 | -0.0445 | 75.4541
14 | 1.6089 | 0.0225 | -0.0403 | 71.5067
14.5 | 1.6282 | 0.02431 | -0.0362 | 66.9766
15 | 1.6448 | 0.02647 | -0.0324 | 62.1383
15.5 | 1.6572 | 0.02913 | -0.0289 | 56.8898
16 | 1.6652 | 0.03237 | -0.0257 | 51.4427
16.5 | 1.667 | 0.03646 | -0.0229 | 45.7213
17 | 1.6575 | 0.0421 | -0.0209 | 39.3705
17.5 | 1.6367 | 0.04963 | -0.0202 | 32.978
18 | 1.5898 | 0.06181 | -0.0224 | 25.7208
18.5 | 1.5286 | 0.07888 | -0.0297 | 19.3788
19 | 1.4835 | 0.09626 | -0.0397 | 15.4114
19.5 | 1.4354 | 0.11694 | -0.0527 | 12.2747

## 67. Re 4M Mach 0.10 (1)
BIGFOIL.COM POLAR EXPORT
NACA65-310
NACA65-310 |  |  |  | Cl Max: | 1.052 | at alpha= | 8.5 | deg
JavaFoil+Calcfoil stall+Eppler ext transition |  |  |  | L/D Max: | 138.745 | at alpha= | 2.5 | deg
Re: | 4000000 |  |  | Cd Min: | 0.00404 | at alpha= | -1 | deg
Mach: | 0.1 |  |  | Cl=0 at alpha= | -2.678 | deg
|  |  |  | @ Cl=0.1, Cd= | 0.0050812
|  |  |  | @ Cl=0.4, Cd= | 0.0041142
|  |  |  | @ Cl=0.6, Cd= | 0.09925
alpha (deg) | Cl | Cd | Cm | Cl/Cd
-13 | -0.479 | 0.0886 | -0.023 | -5.401
-12.5 | -0.49 | 0.08318 | -0.023 | -5.89
-12 | -0.499 | 0.07928 | -0.023 | -6.29
-11.5 | -0.504 | 0.0751 | -0.023 | -6.718
-11 | -0.507 | 0.06983 | -0.024 | -7.259
-10.5 | -0.505 | 0.06557 | -0.025 | -7.708
-10 | -0.5 | 0.06167 | -0.025 | -8.103
-9.5 | -0.49 | 0.05828 | -0.026 | -8.4
-9 | -0.475 | 0.05422 | -0.027 | -8.766
-8.5 | -0.458 | 0.04935 | -0.03 | -9.274
-8 | -0.535 | 0.00785 | -0.057 | -68.123
-7.5 | -0.5 | 0.00751 | -0.058 | -66.649
-7 | -0.461 | 0.00763 | -0.058 | -60.421
-6.5 | -0.417 | 0.00729 | -0.059 | -57.189
-6 | -0.37 | 0.00709 | -0.06 | -52.161
-5.5 | -0.319 | 0.00689 | -0.06 | -46.298
-5 | -0.266 | 0.00671 | -0.061 | -39.603
-4.5 | -0.21 | 0.00653 | -0.062 | -32.216
-4 | -0.154 | 0.00637 | -0.062 | -24.116
-3.5 | -0.096 | 0.00625 | -0.063 | -15.386
-3 | -0.038 | 0.00614 | -0.063 | -6.177
-2.5 | 0.021 | 0.00574 | -0.064 | 3.603
-2 | 0.08 | 0.00561 | -0.065 | 14.186
-1.5 | 0.139 | 0.00405 | -0.065 | 34.247
-1 | 0.198 | 0.00404 | -0.066 | 48.985
-0.5 | 0.257 | 0.00406 | -0.066 | 63.256
0 | 0.316 | 0.00405 | -0.067 | 77.948
0.5 | 0.375 | 0.00411 | -0.068 | 91.271
1 | 0.434 | 0.00412 | -0.068 | 105.224
1.5 | 0.491 | 0.0042 | -0.069 | 117.072
2 | 0.549 | 0.00426 | -0.069 | 128.912
2.5 | 0.606 | 0.00437 | -0.07 | 138.745
3 | 0.662 | 0.00717 | -0.07 | 92.324
3.5 | 0.717 | 0.00743 | -0.071 | 96.469
4 | 0.769 | 0.00765 | -0.071 | 100.553
4.5 | 0.819 | 0.00788 | -0.072 | 103.887
5 | 0.865 | 0.00819 | -0.073 | 105.611
5.5 | 0.908 | 0.00781 | -0.073 | 116.235
6 | 0.946 | 0.0081 | -0.074 | 116.758
6.5 | 0.979 | 0.00843 | -0.074 | 116.209
7 | 1.007 | 0.00882 | -0.075 | 114.187
7.5 | 1.028 | 0.00917 | -0.075 | 112.111
8 | 1.044 | 0.01192 | -0.076 | 87.583
8.5 | 1.052 | 0.01238 | -0.076 | 84.992
9 | 1.051 | 0.013 | -0.076 | 80.834
9.5 | 0.845 | 0.05592 | -0.044 | 15.113
10 | 0.82 | 0.06219 | -0.038 | 13.19
10.5 | 0.795 | 0.06725 | -0.037 | 11.822
11 | 0.766 | 0.07146 | -0.037 | 10.721
11.5 | 0.733 | 0.07642 | -0.037 | 9.596
12 | 0.698 | 0.08162 | -0.036 | 8.549
12.5 | 0.661 | 0.08865 | -0.036 | 7.454
13 | 0.623 | 0.09153 | -0.037 | 6.812
13.5 | 0.585 | 0.09925 | -0.037 | 5.894

## 68. Re 4M Mach 0.10 (2)
BIGFOIL.COM POLAR EXPORT
NACA65-310
NACA65-310 |  |  |  | Cl Max: | 1.6294 | at alpha= | 15.5 | deg
XFOIL ncrit=9 |  |  |  | L/D Max: | 108.762 | at alpha= | 1.5 | deg
Re: | 4000000 |  |  | Cd Min: | 0.23465 | at alpha= | -19.5 | deg
Mach: | 0.1 |  |  | Cl=0 at alpha= | -2.4222 | deg
|  |  |  | @ Cl=0.1, Cd= | 0.0049086
|  |  |  | @ Cl=0.4, Cd= | 0.0037575
|  |  |  | @ Cl=0.6, Cd= | 0.0067896
alpha (deg) | Cl | Cd | Cm | Cl/Cd
-19.5 | -0.6863 | 0.23465 | 0.0339 | -2.9248
-19 | -0.6708 | 0.22767 | 0.0301 | -2.9464
-18.5 | -0.6557 | 0.22088 | 0.0265 | -2.9686
-18 | -0.6414 | 0.21378 | 0.023 | -3.0003
-17.5 | -0.4784 | 0.17898 | 0.012 | -2.6729
-15.5 | -1.0903 | 0.05054 | -0.0614 | -21.573
-15 | -1.1737 | 0.03461 | -0.0695 | -33.9122
-14.5 | -1.2026 | 0.02839 | -0.0667 | -42.36
-14 | -1.1933 | 0.02571 | -0.0626 | -46.4138
-13.5 | -1.1763 | 0.02259 | -0.0592 | -52.0717
-13 | -1.1467 | 0.02049 | -0.0566 | -55.9639
-12.5 | -1.1141 | 0.01874 | -0.0538 | -59.4504
-12 | -1.0592 | 0.01712 | -0.0554 | -61.8692
-11.5 | -1.0033 | 0.01571 | -0.0568 | -63.8638
-11 | -0.9434 | 0.01333 | -0.0596 | -70.7727
-10.5 | -0.88 | 0.01228 | -0.0621 | -71.6612
-10 | -0.8269 | 0.01159 | -0.0621 | -71.346
-9.5 | -0.7766 | 0.01099 | -0.0614 | -70.6642
-9 | -0.7254 | 0.01043 | -0.0609 | -69.5494
-8.5 | -0.6724 | 0.01004 | -0.0606 | -66.9721
-8 | -0.6218 | 0.00909 | -0.06 | -68.4048
-7.5 | -0.5687 | 0.00852 | -0.0598 | -66.7488
-7 | -0.5141 | 0.00816 | -0.0598 | -63.0025
-6.5 | -0.4592 | 0.00781 | -0.0599 | -58.7964
-6 | -0.4038 | 0.00753 | -0.06 | -53.6255
-5.5 | -0.349 | 0.00695 | -0.0601 | -50.2158
-5 | -0.293 | 0.00667 | -0.0603 | -43.928
-4.5 | -0.2365 | 0.00645 | -0.0607 | -36.6667
-4 | -0.1798 | 0.00628 | -0.061 | -28.6306
-3.5 | -0.1231 | 0.00597 | -0.0614 | -20.6198
-3 | -0.0661 | 0.00583 | -0.0618 | -11.3379
-2.5 | -0.0089 | 0.00565 | -0.0623 | -1.5752
-2 | 0.0483 | 0.00547 | -0.0628 | 8.83
-1.5 | 0.1054 | 0.00485 | -0.0636 | 21.732
-1 | 0.1631 | 0.00408 | -0.0647 | 39.9755
-0.5 | 0.221 | 0.00368 | -0.0656 | 60.0543
0 | 0.2787 | 0.00359 | -0.0662 | 77.6323
0.5 | 0.3364 | 0.00362 | -0.0668 | 92.9282
1 | 0.3937 | 0.00371 | -0.0672 | 106.1186
1.5 | 0.4481 | 0.00412 | -0.0672 | 108.7621
2 | 0.4988 | 0.00501 | -0.0666 | 99.5609
2.5 | 0.5487 | 0.00603 | -0.0661 | 90.995
3 | 0.6007 | 0.0068 | -0.0657 | 88.3382
3.5 | 0.655 | 0.00725 | -0.0657 | 90.3448
4 | 0.7104 | 0.00754 | -0.0658 | 94.2175
4.5 | 0.7656 | 0.00784 | -0.0659 | 97.6531
5 | 0.8202 | 0.00819 | -0.0659 | 100.1465
5.5 | 0.8747 | 0.00855 | -0.0659 | 102.3041
6 | 0.9288 | 0.0089 | -0.0658 | 104.3596
7 | 1.0344 | 0.00986 | -0.0651 | 104.9087
7.5 | 1.0868 | 0.0103 | -0.0648 | 105.5146
8 | 1.1376 | 0.01087 | -0.0641 | 104.655
8.5 | 1.1857 | 0.01157 | -0.0629 | 102.4806
9 | 1.2306 | 0.01207 | -0.0609 | 101.9553
9.5 | 1.2746 | 0.01265 | -0.0589 | 100.7589
10 | 1.3233 | 0.01343 | -0.0581 | 98.5331
10.5 | 1.3653 | 0.01492 | -0.0561 | 91.508
11 | 1.4109 | 0.01582 | -0.0548 | 89.1846
11.5 | 1.4537 | 0.01691 | -0.0531 | 85.9669
12 | 1.494 | 0.01811 | -0.0511 | 82.4959
12.5 | 1.5304 | 0.01947 | -0.0485 | 78.603
13 | 1.5583 | 0.02088 | -0.0445 | 74.6312
13.5 | 1.5789 | 0.02253 | -0.0396 | 70.0799
14 | 1.5992 | 0.02433 | -0.0353 | 65.7296
14.5 | 1.6151 | 0.02662 | -0.0312 | 60.6724
15 | 1.6261 | 0.02948 | -0.0273 | 55.1594
15.5 | 1.6294 | 0.03324 | -0.0236 | 49.0193
16 | 1.6218 | 0.0384 | -0.0205 | 42.2344
16.5 | 1.5802 | 0.0479 | -0.0186 | 32.9896
17 | 1.5388 | 0.05894 | -0.0202 | 26.1079
17.5 | 1.4968 | 0.07219 | -0.0252 | 20.7342
18 | 1.4499 | 0.08904 | -0.0344 | 16.2837
18.5 | 1.4088 | 0.10774 | -0.0463 | 13.0759
19 | 1.3447 | 0.13432 | -0.063 | 10.0112

## 69. Re 4M Mach 0.25 (1)
BIGFOIL.COM POLAR EXPORT
NACA65-310
NACA65-310 |  |  |  | Cl Max: | 1.011 | at alpha= | 7.5 | deg
JavaFoil+Calcfoil stall+Eppler ext transition |  |  |  | L/D Max: | 131.208 | at alpha= | 2 | deg
Re: | 4000000 |  |  | Cd Min: | 0.00405 | at alpha= | -1.5 | deg
Mach: | 0.25 |  |  | Cl=0 at alpha= | -2.675 | deg
|  |  |  | @ Cl=0.1, Cd= | 0.005184
|  |  |  | @ Cl=0.4, Cd= | 0.09311
|  |  |  | @ Cl=0.6, Cd= | 0.09311
alpha (deg) | Cl | Cd | Cm | Cl/Cd
-12.5 | -0.296 | 0.08513 | -0.025 | -3.481
-12 | -0.337 | 0.08042 | -0.025 | -4.185
-11.5 | -0.371 | 0.0758 | -0.025 | -4.898
-11 | -0.4 | 0.07232 | -0.025 | -5.53
-10.5 | -0.422 | 0.06744 | -0.025 | -6.257
-10 | -0.437 | 0.06394 | -0.025 | -6.83
-9.5 | -0.444 | 0.06001 | -0.025 | -7.402
-9 | -0.444 | 0.05585 | -0.026 | -7.952
-8.5 | -0.437 | 0.05159 | -0.028 | -8.471
-8 | -0.422 | 0.04884 | -0.029 | -8.64
-7.5 | -0.494 | 0.00851 | -0.059 | -58.12
-7 | -0.462 | 0.00743 | -0.06 | -62.094
-6.5 | -0.421 | 0.00744 | -0.061 | -56.586
-6 | -0.375 | 0.00723 | -0.061 | -51.942
-5.5 | -0.325 | 0.00698 | -0.062 | -46.619
-5 | -0.272 | 0.00676 | -0.063 | -40.224
-4.5 | -0.216 | 0.00661 | -0.063 | -32.638
-4 | -0.158 | 0.00645 | -0.064 | -24.428
-3.5 | -0.099 | 0.00632 | -0.065 | -15.619
-3 | -0.039 | 0.00588 | -0.065 | -6.626
-2.5 | 0.021 | 0.00573 | -0.066 | 3.707
-2 | 0.082 | 0.00567 | -0.066 | 14.422
-1.5 | 0.142 | 0.00405 | -0.067 | 35.119
-1 | 0.203 | 0.00405 | -0.068 | 50.222
-0.5 | 0.264 | 0.00407 | -0.068 | 64.806
0 | 0.325 | 0.00409 | -0.069 | 79.426
0.5 | 0.385 | 0.00413 | -0.069 | 93.285
1 | 0.446 | 0.00417 | -0.07 | 106.912
1.5 | 0.505 | 0.0042 | -0.071 | 120.057
2 | 0.564 | 0.0043 | -0.071 | 131.208
2.5 | 0.622 | 0.00704 | -0.072 | 88.268
3 | 0.679 | 0.00726 | -0.072 | 93.519
3.5 | 0.735 | 0.00756 | -0.073 | 97.292
4 | 0.788 | 0.0078 | -0.073 | 101.069
4.5 | 0.838 | 0.00805 | -0.074 | 104.102
5 | 0.883 | 0.00774 | -0.075 | 114.123
5.5 | 0.923 | 0.00803 | -0.075 | 114.919
6 | 0.957 | 0.00834 | -0.076 | 114.815
6.5 | 0.984 | 0.00875 | -0.076 | 112.399
7 | 1.002 | 0.00921 | -0.077 | 108.749
7.5 | 1.011 | 0.01197 | -0.077 | 84.434
8 | 1.009 | 0.01248 | -0.078 | 80.822
8.5 | 0.809 | 0.05199 | -0.041 | 15.564
9 | 0.784 | 0.05745 | -0.036 | 13.653
9.5 | 0.743 | 0.06146 | -0.036 | 12.095
10 | 0.691 | 0.06639 | -0.036 | 10.412
10.5 | 0.629 | 0.07105 | -0.036 | 8.854
11 | 0.559 | 0.0767 | -0.036 | 7.286
11.5 | 0.482 | 0.08191 | -0.036 | 5.883
12 | 0.399 | 0.08859 | -0.037 | 4.505
12.5 | 0.31 | 0.09311 | -0.037 | 3.324

## 70. Re 4M Mach 0.25 (2)
BIGFOIL.COM POLAR EXPORT
NACA65-310
NACA65-310 |  |  |  | Cl Max: | 1.4066 | at alpha= | 11 | deg
XFOIL ncrit=9 |  |  |  | L/D Max: | 110.938 | at alpha= | 1.5 | deg
Re: | 4000000 |  |  | Cd Min: | 0.20342 | at alpha= | 16 | deg
Mach: | 0.25 |  |  | Cl=0 at alpha= | -2.4147 | deg
|  |  |  | @ Cl=0.1, Cd= | 0.0050452
|  |  |  | @ Cl=0.4, Cd= | 0.0037309
|  |  |  | @ Cl=0.6, Cd= | 0.0067226
alpha (deg) | Cl | Cd | Cm | Cl/Cd
-15 | -0.4198 | 0.15227 | -0.0067 | -2.7569
-14.5 | -0.4146 | 0.14641 | -0.0108 | -2.8318
-14 | -0.5436 | 0.15669 | -0.0033 | -3.4693
-13.5 | -0.5349 | 0.14849 | -0.0064 | -3.6023
-13 | -0.5388 | 0.1364 | -0.0105 | -3.9501
-12.5 | -0.5349 | 0.12732 | -0.0139 | -4.2012
-12 | -0.536 | 0.11727 | -0.0179 | -4.5706
-11.5 | -0.53 | 0.10944 | -0.0213 | -4.8428
-11 | -0.6059 | 0.08286 | -0.0356 | -7.3123
-10.5 | -0.6529 | 0.06107 | -0.0553 | -10.691
-10 | -0.8236 | 0.01986 | -0.0726 | -41.4703
-9.5 | -0.7961 | 0.01465 | -0.0696 | -54.3413
-9 | -0.7469 | 0.0132 | -0.0678 | -56.5833
-8.5 | -0.6953 | 0.01194 | -0.0664 | -58.2328
-8 | -0.6412 | 0.01105 | -0.0654 | -58.0271
-7.5 | -0.5895 | 0.00963 | -0.0641 | -61.215
-7 | -0.5343 | 0.00878 | -0.0634 | -60.8542
-6.5 | -0.477 | 0.00833 | -0.063 | -57.2629
-6 | -0.4193 | 0.00792 | -0.0628 | -52.9419
-5.5 | -0.3616 | 0.00751 | -0.0627 | -48.1491
-5 | -0.3046 | 0.00684 | -0.0625 | -44.5322
-4.5 | -0.2459 | 0.00658 | -0.0626 | -37.3708
-3.5 | -0.1284 | 0.00605 | -0.0631 | -21.2231
-3 | -0.0692 | 0.00588 | -0.0635 | -11.7687
-2.5 | -0.0101 | 0.0057 | -0.0639 | -1.7719
-2 | 0.0491 | 0.00553 | -0.0644 | 8.8788
-1.5 | 0.1079 | 0.00497 | -0.0651 | 21.7103
-1 | 0.1672 | 0.00416 | -0.0663 | 40.1923
-0.5 | 0.2271 | 0.00371 | -0.0673 | 61.2129
0 | 0.2868 | 0.00361 | -0.068 | 79.446
0.5 | 0.3463 | 0.00364 | -0.0685 | 95.1374
1 | 0.4054 | 0.00374 | -0.0689 | 108.3957
1.5 | 0.4615 | 0.00416 | -0.0689 | 110.9375
2 | 0.5131 | 0.00511 | -0.0682 | 100.411
2.5 | 0.564 | 0.00619 | -0.0675 | 91.1147
3 | 0.6174 | 0.00698 | -0.067 | 88.4527
3.5 | 0.6742 | 0.00737 | -0.0669 | 91.479
4 | 0.7314 | 0.00771 | -0.0668 | 94.8638
4.5 | 0.7889 | 0.00799 | -0.0668 | 98.7359
5 | 0.8452 | 0.00843 | -0.0664 | 100.261
5.5 | 0.902 | 0.00879 | -0.0662 | 102.6166
6 | 0.9577 | 0.00928 | -0.0656 | 103.2004
6.5 | 1.0125 | 0.00986 | -0.0648 | 102.6876
7 | 1.0677 | 0.01037 | -0.064 | 102.9605
7.5 | 1.121 | 0.01105 | -0.0628 | 101.448
8 | 1.1721 | 0.01192 | -0.0612 | 98.3305
8.5 | 1.2226 | 0.01269 | -0.0593 | 96.3436
9 | 1.2644 | 0.01347 | -0.0555 | 93.8679
9.5 | 1.3056 | 0.01514 | -0.0521 | 86.2351
10 | 1.3453 | 0.01736 | -0.0487 | 77.4942
10.5 | 1.3818 | 0.01984 | -0.0451 | 69.6472
11 | 1.4066 | 0.0234 | -0.0402 | 60.1111
11.5 | 1.4018 | 0.0283 | -0.0319 | 49.5336
12 | 1.3737 | 0.03489 | -0.0234 | 39.3723
12.5 | 1.3135 | 0.04549 | -0.0173 | 28.8745
13 | 1.2507 | 0.05801 | -0.0169 | 21.5601
13.5 | 1.1949 | 0.07227 | -0.0223 | 16.5338
14 | 1.1588 | 0.08686 | -0.0313 | 13.341
14.5 | 1.0967 | 0.11658 | -0.0515 | 9.4073
15 | 0.9374 | 0.1758 | -0.0862 | 5.3322
15.5 | 0.9342 | 0.19105 | -0.0942 | 4.8898
16 | 0.9398 | 0.20342 | -0.1008 | 4.62

## 71. Re 4M Mach 0.50 (1)
BIGFOIL.COM POLAR EXPORT
NACA65-310
NACA65-310 |  |  |  | Cl Max: | 1.188 | at alpha= | 20 | deg
JavaFoil+Calcfoil stall+Eppler ext transition |  |  |  | L/D Max: | 141.491 | at alpha= | 2 | deg
Re: | 4000000 |  |  | Cd Min: | 0.00409 | at alpha= | -1.5 | deg
Mach: | 0.5 |  |  | Cl=0 at alpha= | -2.6791 | deg
|  |  |  | @ Cl=0.1, Cd= | 0.0054956
|  |  |  | @ Cl=0.4, Cd= | 0.0041818
|  |  |  | @ Cl=0.6, Cd= | 0.065349
alpha (deg) | Cl | Cd | Cm | Cl/Cd
-20 | -0.928 | 0.16214 | -0.028 | -5.722
-19.5 | -0.9 | 0.15433 | -0.027 | -5.832
-19 | -0.874 | 0.15074 | -0.028 | -5.796
-18.5 | -0.848 | 0.14476 | -0.028 | -5.855
-18 | -0.821 | 0.14204 | -0.028 | -5.783
-17.5 | -0.795 | 0.13916 | -0.029 | -5.714
-17 | -0.767 | 0.13377 | -0.028 | -5.734
-16.5 | -0.741 | 0.1263 | -0.028 | -5.864
-16 | -0.714 | 0.12244 | -0.028 | -5.834
-15.5 | -0.687 | 0.13667 | -0.028 | -5.03
-15 | -0.662 | 0.1171 | -0.029 | -5.65
-14.5 | -0.634 | 0.10922 | -0.028 | -5.803
-14 | -0.607 | 0.099 | -0.029 | -6.135
-13.5 | -0.581 | 0.09204 | -0.029 | -6.313
-13 | -0.555 | 0.08571 | -0.03 | -6.471
-12.5 | -0.528 | 0.07988 | -0.03 | -6.611
-12 | -0.5 | 0.09109 | -0.029 | -5.493
-11.5 | -0.474 | 0.08038 | -0.029 | -5.892
-11 | -0.447 | 0.07301 | -0.03 | -6.123
-10.5 | -0.421 | 0.06639 | -0.031 | -6.337
-10 | -0.395 | 0.06121 | -0.032 | -6.445
-9.5 | -0.368 | 0.05671 | -0.034 | -6.493
-9 | -0.339 | 0.06901 | -0.03 | -4.919
-8.5 | -0.312 | 0.05742 | -0.029 | -5.441
-8 | -0.286 | 0.05232 | -0.03 | -5.462
-7.5 | -0.259 | 0.04795 | -0.031 | -5.403
-7 | -0.233 | 0.04372 | -0.034 | -5.329
-6.5 | -0.205 | 0.04422 | -0.03 | -4.641
-6 | -0.281 | 0.04221 | -0.029 | -6.657
-5.5 | -0.271 | 0.03785 | -0.031 | -7.161
-5 | -0.292 | 0.00694 | -0.07 | -42.111
-4.5 | -0.236 | 0.00635 | -0.071 | -37.151
-4 | -0.174 | 0.00617 | -0.071 | -28.171
-3.5 | -0.109 | 0.00591 | -0.072 | -18.501
-3 | -0.043 | 0.00608 | -0.073 | -7.125
-2.5 | 0.024 | 0.00592 | -0.073 | 4.001
-2 | 0.091 | 0.00571 | -0.074 | 15.964
-1.5 | 0.159 | 0.00409 | -0.075 | 38.922
-1 | 0.227 | 0.00409 | -0.076 | 55.6
-0.5 | 0.295 | 0.00413 | -0.076 | 71.476
0 | 0.363 | 0.00416 | -0.077 | 87.187
0.5 | 0.431 | 0.0042 | -0.078 | 102.556
1 | 0.498 | 0.00423 | -0.078 | 117.753
1.5 | 0.564 | 0.00433 | -0.079 | 130.092
2 | 0.629 | 0.00444 | -0.08 | 141.491
2.5 | 0.693 | 0.00747 | -0.08 | 92.733
3 | 0.755 | 0.00726 | -0.081 | 104.018
3.5 | 0.814 | 0.00751 | -0.081 | 108.316
4 | 0.865 | 0.00778 | -0.082 | 111.143
4.5 | 0.904 | 0.00821 | -0.083 | 110.094
5 | 0.923 | 0.00873 | -0.083 | 105.693
5.5 | 0.895 | 0.01162 | -0.084 | 76.967
6 | 0.461 | 0.04177 | -0.038 | 11.045
6.5 | 0.487 | 0.0464 | -0.038 | 10.5
7 | 0.635 | 0.01333 | -0.085 | 47.608
7.5 | 0.541 | 0.04913 | -0.043 | 11.014
8 | 0.566 | 0.05573 | -0.039 | 10.15
8.5 | 0.592 | 0.06786 | -0.039 | 8.717
9 | 0.757 | 0.01607 | -0.087 | 47.097
9.5 | 0.647 | 0.06018 | -0.047 | 10.749
10 | 0.67 | 0.06677 | -0.043 | 10.04
10.5 | 0.696 | 0.07639 | -0.043 | 9.108
11 | 0.723 | 0.07017 | -0.047 | 10.31
11.5 | 0.749 | 0.07616 | -0.046 | 9.832
12 | 0.774 | 0.08254 | -0.046 | 9.378
12.5 | 0.799 | 0.09251 | -0.046 | 8.637
13 | 0.826 | 0.10035 | -0.048 | 8.232
13.5 | 0.851 | 0.10397 | -0.048 | 8.186
14 | 0.876 | 0.10769 | -0.049 | 8.138
14.5 | 0.902 | 0.11329 | -0.049 | 7.96
15 | 0.929 | 0.1176 | -0.052 | 7.902
15.5 | 0.954 | 0.11848 | -0.052 | 8.052
16 | 0.979 | 0.12445 | -0.052 | 7.866
16.5 | 1.004 | 0.12964 | -0.053 | 7.747
17 | 1.032 | 0.13266 | -0.055 | 7.78
17.5 | 1.06 | 0.13996 | -0.058 | 7.575
18 | 1.081 | 0.14068 | -0.056 | 7.686
18.5 | 1.106 | 0.1477 | -0.056 | 7.49
19 | 1.132 | 0.15316 | -0.057 | 7.39
19.5 | 1.161 | 0.15702 | -0.06 | 7.393
20 | 1.188 | 0.16607 | -0.062 | 7.156

## 72. Re 4M Mach 0.50 (2)
BIGFOIL.COM POLAR EXPORT
NACA65-310
NACA65-310 |  |  |  | Cl Max: | 1.167 | at alpha= | 20 | deg
XFOIL ncrit=9 |  |  |  | L/D Max: | 121.163 | at alpha= | 1.5 | deg
Re: | 4000000 |  |  | Cd Min: | 0.31217 | at alpha= | 20 | deg
Mach: | 0.5 |  |  | Cl=0 at alpha= | -2.3795 | deg
|  |  |  | @ Cl=0.1, Cd= | 0.0055382
|  |  |  | @ Cl=0.4, Cd= | 0.0038208
|  |  |  | @ Cl=0.6, Cd= | 0.0062311
alpha (deg) | Cl | Cd | Cm | Cl/Cd
-20 | -0.7664 | 0.26622 | 0.0459 | -2.8788
-19.5 | -0.7451 | 0.25778 | 0.041 | -2.8904
-19 | -0.724 | 0.24935 | 0.0362 | -2.9035
-18.5 | -0.7033 | 0.24115 | 0.0316 | -2.9164
-18 | -0.6832 | 0.23286 | 0.0272 | -2.934
-17.5 | -0.6633 | 0.22446 | 0.0228 | -2.9551
-17 | -0.6439 | 0.21612 | 0.0186 | -2.9794
-16.5 | -0.626 | 0.20809 | 0.0145 | -3.0083
-16 | -0.6085 | 0.19923 | 0.0105 | -3.0543
-15.5 | -0.5894 | 0.192 | 0.0067 | -3.0698
-15 | -0.57 | 0.18387 | 0.0028 | -3.1
-14.5 | -0.5533 | 0.1757 | -0.0008 | -3.1491
-14 | -0.5393 | 0.16775 | -0.0042 | -3.2149
-13.5 | -0.5244 | 0.15958 | -0.0077 | -3.2861
-13 | -0.5117 | 0.151 | -0.0112 | -3.3887
-12.5 | -0.5005 | 0.14229 | -0.0146 | -3.5175
-12 | -0.491 | 0.13354 | -0.018 | -3.6768
-11.5 | -0.4824 | 0.12467 | -0.0213 | -3.8694
-11 | -0.4779 | 0.11549 | -0.0251 | -4.138
-10.5 | -0.47 | 0.10744 | -0.0286 | -4.3745
-10 | -0.4639 | 0.09923 | -0.0322 | -4.675
-9.5 | -0.4603 | 0.09066 | -0.0362 | -5.0772
-9 | -0.458 | 0.08315 | -0.0387 | -5.5081
-8.5 | -0.4327 | 0.06948 | -0.0562 | -6.2277
-8 | -0.3973 | 0.05002 | -0.09 | -7.9428
-7.5 | -0.4341 | 0.04321 | -0.0895 | -10.0463
-7 | -0.4559 | 0.03582 | -0.087 | -12.7275
-6.5 | -0.4572 | 0.02779 | -0.084 | -16.452
-6 | -0.4396 | 0.01996 | -0.0805 | -22.024
-5.5 | -0.4021 | 0.01329 | -0.0772 | -30.2558
-5 | -0.3488 | 0.00933 | -0.0744 | -37.3848
-4.5 | -0.2872 | 0.00762 | -0.0725 | -37.6903
-4 | -0.2196 | 0.00702 | -0.0717 | -31.2821
-3.5 | -0.1518 | 0.00659 | -0.0712 | -23.0349
-3 | -0.0842 | 0.00616 | -0.0711 | -13.6688
-2 | 0.0515 | 0.00574 | -0.0715 | 8.9721
-1.5 | 0.1188 | 0.00546 | -0.072 | 21.7582
-1 | 0.1858 | 0.00455 | -0.0733 | 40.8352
0 | 0.322 | 0.00374 | -0.0755 | 86.0963
1 | 0.4572 | 0.00388 | -0.0765 | 117.8351
1.5 | 0.521 | 0.0043 | -0.0763 | 121.1628
2.5 | 0.629 | 0.00694 | -0.0727 | 90.634
3 | 0.6917 | 0.00755 | -0.0718 | 91.6159
3.5 | 0.7573 | 0.00794 | -0.0711 | 95.3778
4 | 0.8234 | 0.00835 | -0.0701 | 98.6108
4.5 | 0.8874 | 0.00899 | -0.0683 | 98.7097
5 | 0.9513 | 0.00968 | -0.0661 | 98.2748
5.5 | 1.0082 | 0.01095 | -0.0624 | 92.0731
6 | 1.0551 | 0.01316 | -0.0567 | 80.1748
6.5 | 1.0921 | 0.01842 | -0.0501 | 59.2888
7 | 1.1081 | 0.0266 | -0.0426 | 41.6579
7.5 | 1.0939 | 0.035 | -0.0336 | 31.2543
8 | 1.0569 | 0.04124 | -0.0235 | 25.628
8.5 | 1.0152 | 0.04799 | -0.017 | 21.1544
9 | 0.9784 | 0.05775 | -0.0181 | 16.942
9.5 | 0.9432 | 0.07003 | -0.0246 | 13.4685
10 | 0.9152 | 0.08597 | -0.0365 | 10.6456
10.5 | 0.9011 | 0.10332 | -0.049 | 8.7214
11 | 0.8908 | 0.11781 | -0.058 | 7.5613
11.5 | 0.8866 | 0.13134 | -0.0661 | 6.7504
12 | 0.8886 | 0.14385 | -0.0734 | 6.1773
12.5 | 0.8953 | 0.15568 | -0.0803 | 5.7509
13 | 0.9041 | 0.16732 | -0.0871 | 5.4034
13.5 | 0.9147 | 0.17924 | -0.0939 | 5.1032
14 | 0.9271 | 0.19113 | -0.1005 | 4.8506
14.5 | 0.9422 | 0.20246 | -0.1069 | 4.6538
15 | 0.9592 | 0.21344 | -0.1132 | 4.494
15.5 | 0.9776 | 0.22414 | -0.1193 | 4.3616
16 | 0.9972 | 0.23446 | -0.1254 | 4.2532
16.5 | 1.0174 | 0.24455 | -0.1313 | 4.1603
17 | 1.0385 | 0.25458 | -0.1373 | 4.0793
17.5 | 1.0596 | 0.26447 | -0.1433 | 4.0065
18 | 1.0814 | 0.27314 | -0.149 | 3.9591
18.5 | 1.1026 | 0.28244 | -0.155 | 3.9038
19 | 1.1245 | 0.29289 | -0.1612 | 3.8393
19.5 | 1.1453 | 0.30238 | -0.1673 | 3.7876
20 | 1.167 | 0.31217 | -0.1733 | 3.7383

## 73. Re 5M Mach 0.00 (1)
BIGFOIL.COM POLAR EXPORT
NACA65-310
NACA65-310 |  |  |  | Cl Max: | 1.061 | at alpha= | 9 | deg
JavaFoil+Calcfoil stall+Eppler ext transition |  |  |  | L/D Max: | 138.612 | at alpha= | 2.5 | deg
Re: | 5000000 |  |  | Cd Min: | 0.00397 | at alpha= | -1.5 | deg
Mach: | 0 |  |  | Cl=0 at alpha= | -2.678 | deg
|  |  |  | @ Cl=0.1, Cd= | 0.0049232
|  |  |  | @ Cl=0.4, Cd= | 0.0040366
|  |  |  | @ Cl=0.6, Cd= | 0.10304
alpha (deg) | Cl | Cd | Cm | Cl/Cd
-13.5 | -0.491 | 0.09215 | -0.023 | -5.323
-13 | -0.503 | 0.08689 | -0.023 | -5.788
-12.5 | -0.511 | 0.08339 | -0.023 | -6.13
-12 | -0.517 | 0.07814 | -0.024 | -6.614
-11.5 | -0.52 | 0.07278 | -0.024 | -7.143
-11 | -0.519 | 0.06844 | -0.024 | -7.586
-10.5 | -0.515 | 0.0642 | -0.026 | -8.029
-10 | -0.508 | 0.06017 | -0.027 | -8.44
-9.5 | -0.495 | 0.05696 | -0.027 | -8.698
-9 | -0.48 | 0.05306 | -0.028 | -9.038
-8.5 | -0.566 | 0.00869 | -0.056 | -65.148
-8 | -0.536 | 0.00751 | -0.057 | -71.402
-7.5 | -0.501 | 0.00766 | -0.057 | -65.344
-7 | -0.46 | 0.00735 | -0.058 | -62.597
-6.5 | -0.416 | 0.00704 | -0.059 | -59.143
-6 | -0.368 | 0.00683 | -0.059 | -53.939
-5.5 | -0.318 | 0.00663 | -0.06 | -47.953
-5 | -0.265 | 0.00647 | -0.061 | -40.936
-4.5 | -0.21 | 0.00631 | -0.061 | -33.209
-4 | -0.153 | 0.00617 | -0.062 | -24.798
-3.5 | -0.096 | 0.00608 | -0.062 | -15.744
-3 | -0.038 | 0.00592 | -0.063 | -6.377
-2.5 | 0.021 | 0.00585 | -0.064 | 3.516
-2 | 0.079 | 0.00545 | -0.064 | 14.524
-1.5 | 0.138 | 0.00397 | -0.065 | 34.773
-1 | 0.197 | 0.00397 | -0.065 | 49.569
-0.5 | 0.256 | 0.00397 | -0.066 | 64.386
0 | 0.314 | 0.00401 | -0.067 | 78.467
0.5 | 0.373 | 0.004 | -0.067 | 93.241
1 | 0.432 | 0.00408 | -0.068 | 105.837
1.5 | 0.489 | 0.00414 | -0.068 | 118.035
2 | 0.546 | 0.00424 | -0.069 | 128.939
2.5 | 0.603 | 0.00435 | -0.069 | 138.612
3 | 0.658 | 0.0069 | -0.07 | 95.394
3.5 | 0.713 | 0.00717 | -0.071 | 99.55
4 | 0.766 | 0.00738 | -0.071 | 103.8
4.5 | 0.815 | 0.00759 | -0.072 | 107.402
5 | 0.862 | 0.00787 | -0.072 | 109.529
5.5 | 0.905 | 0.00814 | -0.073 | 111.184
6 | 0.944 | 0.00779 | -0.073 | 121.194
6.5 | 0.978 | 0.00811 | -0.074 | 120.612
7 | 1.007 | 0.00844 | -0.074 | 119.264
7.5 | 1.03 | 0.00876 | -0.075 | 117.509
8 | 1.047 | 0.00917 | -0.075 | 114.26
8.5 | 1.059 | 0.01182 | -0.076 | 89.573
9 | 1.061 | 0.01236 | -0.076 | 85.862
9.5 | 1.048 | 0.01304 | -0.076 | 80.395
10 | 0.856 | 0.05278 | -0.051 | 16.211
10.5 | 0.817 | 0.0645 | -0.041 | 12.666
11 | 0.791 | 0.06901 | -0.04 | 11.469
11.5 | 0.762 | 0.07435 | -0.038 | 10.251
12 | 0.731 | 0.08005 | -0.038 | 9.132
12.5 | 0.698 | 0.08483 | -0.037 | 8.231
13 | 0.665 | 0.08801 | -0.039 | 7.56
13.5 | 0.63 | 0.09726 | -0.037 | 6.478
14 | 0.596 | 0.10304 | -0.037 | 5.784

## 74. Re 5M Mach 0.00 (2)
BIGFOIL.COM POLAR EXPORT
NACA65-310
NACA65-310 |  |  |  | Cl Max: | 1.682 | at alpha= | 15.5 | deg
XFOIL ncrit=9 |  |  |  | L/D Max: | 111.843 | at alpha= | 7.5 | deg
Re: | 5000000 |  |  | Cd Min: | 0.10048 | at alpha= | 20 | deg
Mach: | 0 |  |  | Cl=0 at alpha= | -2.4256 | deg
|  |  |  | @ Cl=0.1, Cd= | 0.0048078
|  |  |  | @ Cl=0.4, Cd= | 0.0037821
|  |  |  | @ Cl=0.6, Cd= | 0.0066246
alpha (deg) | Cl | Cd | Cm | Cl/Cd
-17.5 | -1.2688 | 0.04844 | -0.0612 | -26.1932
-17 | -1.3069 | 0.03782 | -0.0669 | -34.5558
-16.5 | -1.3242 | 0.03127 | -0.0681 | -42.3473
-16 | -1.3334 | 0.02652 | -0.0664 | -50.279
-15.5 | -1.3296 | 0.02395 | -0.0621 | -55.5157
-15 | -1.3071 | 0.02186 | -0.0593 | -59.7941
-14.5 | -1.2796 | 0.01988 | -0.0567 | -64.3662
-14 | -1.2449 | 0.01841 | -0.0547 | -67.6209
-13.5 | -1.2083 | 0.01704 | -0.0528 | -70.9096
-12.5 | -1.1113 | 0.01477 | -0.053 | -75.2404
-12 | -1.0545 | 0.01396 | -0.0545 | -75.5372
-11.5 | -0.9914 | 0.01305 | -0.0574 | -75.9693
-11 | -0.9297 | 0.01165 | -0.0602 | -79.8026
-10.5 | -0.879 | 0.01083 | -0.0601 | -81.1634
-10 | -0.8295 | 0.01024 | -0.0594 | -81.0059
-9.5 | -0.7785 | 0.00974 | -0.0591 | -79.9281
-9 | -0.7265 | 0.00927 | -0.0589 | -78.3711
-8.5 | -0.6733 | 0.00894 | -0.0588 | -75.3132
-8 | -0.6196 | 0.00863 | -0.0589 | -71.7961
-7.5 | -0.5676 | 0.00787 | -0.0587 | -72.122
-7 | -0.5131 | 0.00752 | -0.0588 | -68.2314
-6.5 | -0.4582 | 0.00721 | -0.059 | -63.5506
-6 | -0.4028 | 0.00695 | -0.0593 | -57.9568
-5.5 | -0.3471 | 0.00673 | -0.0596 | -51.575
-5 | -0.2916 | 0.00632 | -0.0599 | -46.1392
-4.5 | -0.2353 | 0.00611 | -0.0603 | -38.5106
-4 | -0.1788 | 0.00596 | -0.0607 | -30
-3.5 | -0.1222 | 0.00573 | -0.0611 | -21.3264
-3 | -0.0654 | 0.00559 | -0.0616 | -11.6995
-2.5 | -0.0085 | 0.00544 | -0.0621 | -1.5625
-2 | 0.0486 | 0.00528 | -0.0626 | 9.2045
-1 | 0.1629 | 0.00423 | -0.0643 | 38.5106
-0.5 | 0.2205 | 0.00366 | -0.0654 | 60.2459
0 | 0.2781 | 0.00349 | -0.0661 | 79.6848
0.5 | 0.3355 | 0.00351 | -0.0666 | 95.584
1 | 0.3916 | 0.00369 | -0.067 | 106.1247
1.5 | 0.4445 | 0.00427 | -0.0668 | 104.0984
2 | 0.4952 | 0.00516 | -0.0664 | 95.969
2.5 | 0.5463 | 0.00602 | -0.066 | 90.7475
3 | 0.5993 | 0.00662 | -0.0659 | 90.5287
3.5 | 0.654 | 0.00698 | -0.066 | 93.6963
4 | 0.7092 | 0.00726 | -0.0661 | 97.686
4.5 | 0.7644 | 0.0075 | -0.0663 | 101.92
5 | 0.8188 | 0.00786 | -0.0664 | 104.173
5.5 | 0.8734 | 0.00814 | -0.0665 | 107.2973
6 | 0.9272 | 0.0085 | -0.0665 | 109.0824
6.5 | 0.9802 | 0.00894 | -0.0663 | 109.6421
7 | 1.0335 | 0.00929 | -0.0663 | 111.2487
7.5 | 1.086 | 0.00971 | -0.0661 | 111.8435
8 | 1.1362 | 0.01036 | -0.0655 | 109.6718
8.5 | 1.1875 | 0.01078 | -0.0651 | 110.1577
9 | 1.237 | 0.01127 | -0.0644 | 109.7604
9.5 | 1.2817 | 0.01179 | -0.0627 | 108.7108
10 | 1.3243 | 0.01247 | -0.0606 | 106.1989
10.5 | 1.3701 | 0.01346 | -0.0595 | 101.7905
11 | 1.4173 | 0.01417 | -0.0587 | 100.0212
11.5 | 1.4624 | 0.01502 | -0.0575 | 97.3635
12 | 1.5055 | 0.01596 | -0.0561 | 94.3296
12.5 | 1.5461 | 0.01701 | -0.0544 | 90.8936
13 | 1.584 | 0.01814 | -0.0522 | 87.3208
13.5 | 1.6161 | 0.0194 | -0.0492 | 83.3041
14 | 1.638 | 0.02075 | -0.0444 | 78.9398
14.5 | 1.6568 | 0.02244 | -0.0398 | 73.8324
15 | 1.672 | 0.02458 | -0.0354 | 68.0228
15.5 | 1.682 | 0.02729 | -0.0312 | 61.6343
16 | 1.682 | 0.0311 | -0.0269 | 54.0836
16.5 | 1.68 | 0.03539 | -0.0237 | 47.471
17 | 1.6804 | 0.03982 | -0.0216 | 42.1999
17.5 | 1.6777 | 0.04498 | -0.0205 | 37.2988
18 | 1.6718 | 0.051 | -0.0204 | 32.7804
18.5 | 1.6635 | 0.05795 | -0.0214 | 28.7058
19 | 1.6451 | 0.06714 | -0.0242 | 24.5025
19.5 | 1.6137 | 0.07964 | -0.0298 | 20.2624
20 | 1.5496 | 0.10048 | -0.0417 | 15.422

## 75. Re 5M Mach 0.10 (1)
BIGFOIL.COM POLAR EXPORT
NACA65-310
NACA65-310 |  |  |  | Cl Max: | 1.053 | at alpha= | 8.5 | deg
JavaFoil+Calcfoil stall+Eppler ext transition |  |  |  | L/D Max: | 139.506 | at alpha= | 2.5 | deg
Re: | 5000000 |  |  | Cd Min: | 0.00397 | at alpha= | -1 | deg
Mach: | 0.1 |  |  | Cl=0 at alpha= | -2.678 | deg
|  |  |  | @ Cl=0.1, Cd= | 0.0049715
|  |  |  | @ Cl=0.4, Cd= | 0.0040469
|  |  |  | @ Cl=0.6, Cd= | 0.09943
alpha (deg) | Cl | Cd | Cm | Cl/Cd
-13.5 | -0.463 | 0.09166 | -0.023 | -5.051
-13 | -0.479 | 0.08727 | -0.023 | -5.485
-12.5 | -0.49 | 0.08274 | -0.023 | -5.923
-12 | -0.499 | 0.07781 | -0.024 | -6.412
-11.5 | -0.505 | 0.07418 | -0.024 | -6.804
-11 | -0.507 | 0.06955 | -0.024 | -7.29
-10.5 | -0.506 | 0.065 | -0.025 | -7.78
-10 | -0.5 | 0.06073 | -0.026 | -8.238
-9.5 | -0.49 | 0.05733 | -0.027 | -8.548
-9 | -0.476 | 0.0535 | -0.028 | -8.891
-8.5 | -0.553 | 0.00944 | -0.055 | -58.622
-8 | -0.535 | 0.0076 | -0.057 | -70.413
-7.5 | -0.5 | 0.00732 | -0.058 | -68.35
-7 | -0.461 | 0.00734 | -0.058 | -62.772
-6.5 | -0.417 | 0.00712 | -0.059 | -58.621
-6 | -0.37 | 0.00682 | -0.06 | -54.202
-5.5 | -0.319 | 0.00662 | -0.06 | -48.231
-5 | -0.266 | 0.00652 | -0.061 | -40.752
-4.5 | -0.21 | 0.00635 | -0.062 | -33.131
-4 | -0.154 | 0.0062 | -0.062 | -24.802
-3.5 | -0.096 | 0.00606 | -0.063 | -15.871
-3 | -0.038 | 0.00595 | -0.063 | -6.379
-2.5 | 0.021 | 0.00556 | -0.064 | 3.715
-2 | 0.08 | 0.00548 | -0.065 | 14.515
-1.5 | 0.139 | 0.00398 | -0.065 | 34.835
-1 | 0.198 | 0.00397 | -0.066 | 49.837
-0.5 | 0.257 | 0.00398 | -0.066 | 64.494
0 | 0.316 | 0.00399 | -0.067 | 79.149
0.5 | 0.375 | 0.00403 | -0.068 | 92.967
1 | 0.434 | 0.00407 | -0.068 | 106.66
1.5 | 0.491 | 0.00413 | -0.069 | 119.026
2 | 0.549 | 0.00422 | -0.069 | 129.985
2.5 | 0.606 | 0.00434 | -0.07 | 139.506
3 | 0.662 | 0.00696 | -0.07 | 95.111
3.5 | 0.717 | 0.00717 | -0.071 | 99.958
4 | 0.769 | 0.00737 | -0.071 | 104.425
4.5 | 0.819 | 0.00764 | -0.072 | 107.195
5 | 0.865 | 0.00793 | -0.073 | 109.077
5.5 | 0.908 | 0.00819 | -0.073 | 110.917
6 | 0.946 | 0.00783 | -0.074 | 120.78
6.5 | 0.979 | 0.00814 | -0.074 | 120.389
7 | 1.007 | 0.00852 | -0.075 | 118.2
7.5 | 1.029 | 0.00885 | -0.075 | 116.183
8 | 1.044 | 0.00926 | -0.076 | 112.704
8.5 | 1.053 | 0.01194 | -0.076 | 88.136
9 | 1.052 | 0.0125 | -0.076 | 84.104
9.5 | 1.033 | 0.0133 | -0.077 | 77.687
10 | 0.824 | 0.05997 | -0.043 | 13.748
10.5 | 0.796 | 0.06606 | -0.039 | 12.055
11 | 0.767 | 0.07046 | -0.038 | 10.885
11.5 | 0.734 | 0.07549 | -0.038 | 9.726
12 | 0.698 | 0.08079 | -0.037 | 8.644
12.5 | 0.661 | 0.08726 | -0.037 | 7.578
13 | 0.624 | 0.08955 | -0.039 | 6.968
13.5 | 0.585 | 0.09943 | -0.037 | 5.883

## 76. Re 5M Mach 0.10 (2)
BIGFOIL.COM POLAR EXPORT
NACA65-310
NACA65-310 |  |  |  | Cl Max: | 1.6499 | at alpha= | 16.5 | deg
XFOIL ncrit=9 |  |  |  | L/D Max: | 111.376 | at alpha= | 7.5 | deg
Re: | 5000000 |  |  | Cd Min: | 0.26161 | at alpha= | 19.5 | deg
Mach: | 0.1 |  |  | Cl=0 at alpha= | -2.4244 | deg
|  |  |  | @ Cl=0.1, Cd= | 0.0048879
|  |  |  | @ Cl=0.4, Cd= | 0.0037577
|  |  |  | @ Cl=0.6, Cd= | 0.0066272
alpha (deg) | Cl | Cd | Cm | Cl/Cd
-16.5 | -1.1816 | 0.05064 | -0.0616 | -23.3333
-16 | -1.2437 | 0.03693 | -0.0694 | -33.6772
-15.5 | -1.2643 | 0.0304 | -0.0697 | -41.5888
-15 | -1.2704 | 0.02658 | -0.0664 | -47.7953
-14.5 | -1.2663 | 0.02313 | -0.0618 | -54.7471
-14 | -1.2397 | 0.02092 | -0.0591 | -59.2591
-13.5 | -1.2084 | 0.01893 | -0.0565 | -63.8352
-13 | -1.1728 | 0.01741 | -0.0541 | -67.3636
-12.5 | -1.12 | 0.01593 | -0.055 | -70.3076
-12 | -1.0635 | 0.01472 | -0.0563 | -72.2486
-11.5 | -1.0005 | 0.0136 | -0.0589 | -73.5662
-11 | -0.9345 | 0.01273 | -0.0619 | -73.4093
-10.5 | -0.8853 | 0.01124 | -0.0616 | -78.7633
-10 | -0.8358 | 0.01053 | -0.0608 | -79.3732
-9.5 | -0.7845 | 0.00999 | -0.0602 | -78.5285
-9 | -0.7321 | 0.00946 | -0.0599 | -77.389
-8.5 | -0.6786 | 0.00907 | -0.0597 | -74.8181
-8 | -0.6244 | 0.00873 | -0.0596 | -71.5235
-7.5 | -0.5718 | 0.00797 | -0.0594 | -71.744
-7 | -0.517 | 0.0076 | -0.0594 | -68.0263
-6.5 | -0.4616 | 0.00727 | -0.0596 | -63.4938
-6 | -0.4058 | 0.007 | -0.0598 | -57.9714
-5.5 | -0.3496 | 0.00676 | -0.06 | -51.716
-5 | -0.2937 | 0.00634 | -0.0603 | -46.3249
-4.5 | -0.237 | 0.00613 | -0.0606 | -38.6623
-4 | -0.1801 | 0.00597 | -0.0611 | -30.1675
-3.5 | -0.1231 | 0.00574 | -0.0615 | -21.446
-3 | -0.066 | 0.00559 | -0.0619 | -11.8068
-2.5 | -0.0087 | 0.00545 | -0.0624 | -1.5963
-2 | 0.0488 | 0.00529 | -0.0629 | 9.225
-1.5 | 0.1061 | 0.00484 | -0.0636 | 21.9215
-0.5 | 0.2216 | 0.00366 | -0.0657 | 60.5464
0 | 0.2796 | 0.00349 | -0.0664 | 80.1146
0.5 | 0.3373 | 0.00352 | -0.067 | 95.8239
1 | 0.3938 | 0.00369 | -0.0673 | 106.7209
1.5 | 0.4469 | 0.00427 | -0.0671 | 104.6604
2 | 0.4978 | 0.00517 | -0.0666 | 96.2863
3 | 0.6023 | 0.00666 | -0.0661 | 90.4354
3.5 | 0.6575 | 0.007 | -0.0662 | 93.9286
4 | 0.7131 | 0.00728 | -0.0663 | 97.9533
4.5 | 0.7687 | 0.00753 | -0.0665 | 102.085
5 | 0.8234 | 0.00789 | -0.0665 | 104.3599
5.5 | 0.8785 | 0.00818 | -0.0666 | 107.3961
6 | 0.9326 | 0.00856 | -0.0665 | 108.9486
6.5 | 0.9861 | 0.00899 | -0.0663 | 109.6885
7.5 | 1.0926 | 0.00981 | -0.0659 | 111.3761
8 | 1.1433 | 0.01046 | -0.0652 | 109.3021
9 | 1.2447 | 0.01144 | -0.0638 | 108.8024
9.5 | 1.2891 | 0.01201 | -0.0618 | 107.3356
10 | 1.3302 | 0.01299 | -0.0593 | 102.4018
10.5 | 1.3784 | 0.01375 | -0.0583 | 100.2473
11 | 1.4253 | 0.01458 | -0.0572 | 97.7572
11.5 | 1.4697 | 0.01556 | -0.0557 | 94.4537
12 | 1.512 | 0.01664 | -0.0539 | 90.8654
12.5 | 1.5514 | 0.01784 | -0.0517 | 86.9619
13 | 1.5871 | 0.01915 | -0.049 | 82.8773
13.5 | 1.6111 | 0.02059 | -0.0443 | 78.2467
14 | 1.6295 | 0.02237 | -0.0392 | 72.8431
14.5 | 1.6423 | 0.02476 | -0.0342 | 66.3288
15 | 1.6422 | 0.02841 | -0.0288 | 57.8036
15.5 | 1.6366 | 0.03285 | -0.0242 | 49.8204
16 | 1.6409 | 0.03671 | -0.0214 | 44.699
16.5 | 1.6499 | 0.0404 | -0.0197 | 40.8391
17 | 1.6392 | 0.04659 | -0.0186 | 35.1835
17.5 | 1.6225 | 0.0542 | -0.0189 | 29.9354
18 | 1.6002 | 0.0636 | -0.0213 | 25.1604
18.5 | 1.5667 | 0.0761 | -0.0266 | 20.5874
19 | 1.5017 | 0.09688 | -0.0386 | 15.5006
19.5 | 1.0197 | 0.26161 | -0.133 | 3.8978

## 77. Re 5M Mach 0.25 (1)
BIGFOIL.COM POLAR EXPORT
NACA65-310
NACA65-310 |  |  |  | Cl Max: | 1.011 | at alpha= | 7.5 | deg
JavaFoil+Calcfoil stall+Eppler ext transition |  |  |  | L/D Max: | 132.374 | at alpha= | 2 | deg
Re: | 5000000 |  |  | Cd Min: | 0.00398 | at alpha= | -1 | deg
Mach: | 0.25 |  |  | Cl=0 at alpha= | -2.675 | deg
|  |  |  | @ Cl=0.1, Cd= | 0.00504
|  |  |  | @ Cl=0.4, Cd= | 0.09209
|  |  |  | @ Cl=0.6, Cd= | 0.09209
alpha (deg) | Cl | Cd | Cm | Cl/Cd
-12.5 | -0.297 | 0.08333 | -0.025 | -3.558
-12 | -0.337 | 0.07902 | -0.025 | -4.26
-11.5 | -0.371 | 0.0751 | -0.025 | -4.945
-11 | -0.4 | 0.07082 | -0.025 | -5.649
-10.5 | -0.422 | 0.06683 | -0.025 | -6.317
-10 | -0.437 | 0.06345 | -0.025 | -6.885
-9.5 | -0.444 | 0.05961 | -0.026 | -7.455
-9 | -0.444 | 0.05549 | -0.027 | -8.007
-8.5 | -0.437 | 0.05083 | -0.029 | -8.607
-8 | -0.422 | 0.04842 | -0.029 | -8.718
-7.5 | -0.496 | 0.00745 | -0.059 | -66.485
-7 | -0.462 | 0.00724 | -0.06 | -63.736
-6.5 | -0.421 | 0.00726 | -0.061 | -57.992
-6 | -0.375 | 0.00704 | -0.061 | -53.322
-5.5 | -0.325 | 0.00676 | -0.062 | -48.127
-5 | -0.272 | 0.00656 | -0.063 | -41.427
-4.5 | -0.216 | 0.00642 | -0.063 | -33.584
-4 | -0.158 | 0.00626 | -0.064 | -25.179
-3.5 | -0.099 | 0.00612 | -0.065 | -16.121
-3 | -0.039 | 0.00576 | -0.065 | -6.766
-2.5 | 0.021 | 0.0056 | -0.066 | 3.792
-2 | 0.082 | 0.00549 | -0.066 | 14.886
-1.5 | 0.142 | 0.00399 | -0.067 | 35.658
-1 | 0.203 | 0.00398 | -0.068 | 51.106
-0.5 | 0.264 | 0.00401 | -0.068 | 65.897
0 | 0.325 | 0.004 | -0.069 | 81.081
0.5 | 0.385 | 0.00405 | -0.069 | 95.123
1 | 0.446 | 0.00409 | -0.07 | 108.991
1.5 | 0.505 | 0.00415 | -0.071 | 121.682
2 | 0.564 | 0.00426 | -0.071 | 132.374
2.5 | 0.622 | 0.00684 | -0.072 | 90.931
3 | 0.679 | 0.00705 | -0.072 | 96.393
3.5 | 0.735 | 0.00728 | -0.073 | 101.032
4 | 0.788 | 0.00751 | -0.073 | 104.972
4.5 | 0.838 | 0.0078 | -0.074 | 107.485
5 | 0.883 | 0.0081 | -0.075 | 108.987
5.5 | 0.923 | 0.00776 | -0.075 | 118.93
6 | 0.957 | 0.00807 | -0.076 | 118.653
6.5 | 0.984 | 0.00846 | -0.076 | 116.337
7 | 1.002 | 0.00885 | -0.077 | 113.28
7.5 | 1.011 | 0.00926 | -0.077 | 109.17
8 | 1.01 | 0.01211 | -0.078 | 83.374
8.5 | 0.997 | 0.01259 | -0.078 | 79.175
9 | 0.786 | 0.05621 | -0.039 | 13.986
9.5 | 0.745 | 0.06044 | -0.038 | 12.319
10 | 0.692 | 0.06497 | -0.038 | 10.65
10.5 | 0.629 | 0.07026 | -0.037 | 8.958
11 | 0.559 | 0.07589 | -0.036 | 7.366
11.5 | 0.482 | 0.07996 | -0.037 | 6.028
12 | 0.399 | 0.0859 | -0.037 | 4.647
12.5 | 0.31 | 0.09209 | -0.038 | 3.363

## 78. Re 5M Mach 0.25 (2)
BIGFOIL.COM POLAR EXPORT
NACA65-310
NACA65-310 |  |  |  | Cl Max: | 1.4595 | at alpha= | 11.5 | deg
XFOIL ncrit=9 |  |  |  | L/D Max: | 109.326 | at alpha= | 1 | deg
Re: | 5000000 |  |  | Cd Min: | 0.20632 | at alpha= | 16.5 | deg
Mach: | 0.25 |  |  | Cl=0 at alpha= | -2.4174 | deg
|  |  |  | @ Cl=0.1, Cd= | 0.0048698
|  |  |  | @ Cl=0.4, Cd= | 0.0036937
|  |  |  | @ Cl=0.6, Cd= | 0.0065655
alpha (deg) | Cl | Cd | Cm | Cl/Cd
-15 | -0.5719 | 0.17061 | 0.0036 | -3.3521
-14.5 | -0.5608 | 0.16291 | 0.0004 | -3.4424
-14 | -0.5652 | 0.14983 | -0.0039 | -3.7723
-13.5 | -0.5598 | 0.14106 | -0.0074 | -3.9685
-13 | -0.5495 | 0.13401 | -0.0105 | -4.1004
-12.5 | -0.5411 | 0.12646 | -0.0136 | -4.2788
-12 | -0.5524 | 0.11378 | -0.0187 | -4.855
-11.5 | -0.5571 | 0.10344 | -0.0234 | -5.3857
-11 | -0.636 | 0.07663 | -0.0397 | -8.2996
-10 | -0.8481 | 0.01593 | -0.0709 | -53.2392
-9.5 | -0.8124 | 0.01241 | -0.0678 | -65.4633
-9 | -0.7597 | 0.01129 | -0.0664 | -67.2896
-8.5 | -0.705 | 0.01045 | -0.0652 | -67.4641
-8 | -0.6493 | 0.00975 | -0.0644 | -66.5949
-7.5 | -0.5928 | 0.00912 | -0.0637 | -65
-7 | -0.5381 | 0.00809 | -0.0629 | -66.5142
-6.5 | -0.4801 | 0.00768 | -0.0626 | -62.513
-6 | -0.4219 | 0.00731 | -0.0625 | -57.7155
-5.5 | -0.3635 | 0.00696 | -0.0624 | -52.227
-5 | -0.3054 | 0.00651 | -0.0624 | -46.9124
-4.5 | -0.2466 | 0.00625 | -0.0626 | -39.456
-4 | -0.1875 | 0.00605 | -0.0629 | -30.9917
-3.5 | -0.1283 | 0.00582 | -0.0632 | -22.0447
-3 | -0.0691 | 0.00564 | -0.0636 | -12.2518
-2.5 | -0.0098 | 0.00549 | -0.0641 | -1.7851
-2 | 0.0495 | 0.00534 | -0.0645 | 9.2697
-0.5 | 0.2278 | 0.00368 | -0.0674 | 61.9022
0 | 0.2877 | 0.0035 | -0.0682 | 82.2
0.5 | 0.3472 | 0.00354 | -0.0687 | 98.0791
1 | 0.4056 | 0.00371 | -0.0691 | 109.3261
1.5 | 0.4601 | 0.00432 | -0.0688 | 106.5046
2.5 | 0.5646 | 0.00618 | -0.0677 | 91.3592
3 | 0.6197 | 0.00678 | -0.0674 | 91.4012
3.5 | 0.6771 | 0.0071 | -0.0674 | 95.3662
4 | 0.7346 | 0.0074 | -0.0674 | 99.2703
4.5 | 0.7922 | 0.0077 | -0.0674 | 102.8831
5 | 0.8492 | 0.00806 | -0.0672 | 105.3598
5.5 | 0.9063 | 0.00841 | -0.0669 | 107.7646
6 | 0.9619 | 0.00893 | -0.0663 | 107.7156
6.5 | 1.0184 | 0.00933 | -0.0659 | 109.1533
7 | 1.074 | 0.00983 | -0.0652 | 109.2574
8 | 1.1818 | 0.01116 | -0.0629 | 105.8961
8.5 | 1.2346 | 0.01187 | -0.0614 | 104.0101
9 | 1.2829 | 0.01293 | -0.0591 | 99.2189
9.5 | 1.319 | 0.01408 | -0.0542 | 93.679
10 | 1.3647 | 0.01558 | -0.0516 | 87.5931
10.5 | 1.4056 | 0.01757 | -0.0483 | 80
11 | 1.4397 | 0.02016 | -0.0442 | 71.4137
11.5 | 1.4595 | 0.02369 | -0.0386 | 61.6083
12 | 1.4574 | 0.02769 | -0.0304 | 52.6327
12.5 | 1.4369 | 0.03344 | -0.0227 | 42.9695
13 | 1.397 | 0.04159 | -0.017 | 33.5898
13.5 | 1.3373 | 0.05318 | -0.0154 | 25.1467
14 | 1.2936 | 0.06482 | -0.0182 | 19.9568
14.5 | 1.2483 | 0.07925 | -0.0257 | 15.7514
15 | 1.2064 | 0.09725 | -0.0382 | 12.4051
15.5 | 1.059 | 0.14999 | -0.0723 | 7.0605
16 | 0.9571 | 0.19631 | -0.0984 | 4.8755
16.5 | 0.967 | 0.20632 | -0.1042 | 4.6869

## 79. Re 5M Mach 0.50 (1)
BIGFOIL.COM POLAR EXPORT
NACA65-310
NACA65-310 |  |  |  | Cl Max: | 1.189 | at alpha= | 20 | deg
JavaFoil+Calcfoil stall+Eppler ext transition |  |  |  | L/D Max: | 143.269 | at alpha= | 2 | deg
Re: | 5000000 |  |  | Cd Min: | 0.00401 | at alpha= | -0.5 | deg
Mach: | 0.5 |  |  | Cl=0 at alpha= | -2.6791 | deg
|  |  |  | @ Cl=0.1, Cd= | 0.0053762
|  |  |  | @ Cl=0.4, Cd= | 0.0040963
|  |  |  | @ Cl=0.6, Cd= | 0.063932
alpha (deg) | Cl | Cd | Cm | Cl/Cd
-20 | -0.929 | 0.15562 | -0.028 | -5.967
-19.5 | -0.9 | 0.15168 | -0.028 | -5.937
-19 | -0.874 | 0.14741 | -0.028 | -5.928
-18.5 | -0.848 | 0.14188 | -0.028 | -5.975
-18 | -0.822 | 0.13845 | -0.028 | -5.934
-17.5 | -0.796 | 0.13456 | -0.029 | -5.914
-17 | -0.767 | 0.13014 | -0.028 | -5.897
-16.5 | -0.741 | 0.1252 | -0.028 | -5.918
-16 | -0.715 | 0.11929 | -0.029 | -5.991
-15.5 | -0.688 | 0.13163 | -0.028 | -5.223
-15 | -0.662 | 0.11463 | -0.029 | -5.773
-14.5 | -0.634 | 0.1081 | -0.029 | -5.868
-14 | -0.608 | 0.09844 | -0.03 | -6.177
-13.5 | -0.582 | 0.08935 | -0.03 | -6.51
-13 | -0.555 | 0.08423 | -0.031 | -6.594
-12.5 | -0.529 | 0.0779 | -0.031 | -6.791
-12 | -0.501 | 0.08988 | -0.029 | -5.569
-11.5 | -0.474 | 0.07973 | -0.03 | -5.943
-11 | -0.447 | 0.07131 | -0.03 | -6.273
-10.5 | -0.421 | 0.06491 | -0.032 | -6.491
-10 | -0.395 | 0.06005 | -0.034 | -6.581
-9.5 | -0.371 | 0.0539 | -0.037 | -6.877
-9 | -0.34 | 0.05804 | -0.03 | -5.853
-8.5 | -0.313 | 0.05675 | -0.029 | -5.508
-8 | -0.286 | 0.05125 | -0.03 | -5.577
-7.5 | -0.259 | 0.04746 | -0.032 | -5.464
-7 | -0.233 | 0.04301 | -0.035 | -5.426
-6.5 | -0.205 | 0.0434 | -0.031 | -4.731
-6 | -0.281 | 0.04161 | -0.03 | -6.757
-5.5 | -0.272 | 0.03712 | -0.034 | -7.32
-5 | -0.293 | 0.0067 | -0.07 | -43.668
-4.5 | -0.236 | 0.00642 | -0.071 | -36.723
-4 | -0.174 | 0.00593 | -0.071 | -29.348
-3.5 | -0.109 | 0.00608 | -0.072 | -18
-3 | -0.043 | 0.00587 | -0.073 | -7.379
-2.5 | 0.024 | 0.00572 | -0.073 | 4.139
-2 | 0.091 | 0.00558 | -0.074 | 16.35
-1.5 | 0.159 | 0.00404 | -0.075 | 39.339
-1 | 0.227 | 0.00402 | -0.076 | 56.587
-0.5 | 0.295 | 0.00401 | -0.076 | 73.586
0 | 0.363 | 0.00408 | -0.077 | 89.023
0.5 | 0.431 | 0.00411 | -0.078 | 104.689
1 | 0.498 | 0.00417 | -0.078 | 119.638
1.5 | 0.564 | 0.00429 | -0.079 | 131.374
2 | 0.629 | 0.00439 | -0.08 | 143.269
2.5 | 0.693 | 0.00724 | -0.08 | 95.654
3 | 0.755 | 0.00759 | -0.081 | 99.391
3.5 | 0.814 | 0.00725 | -0.081 | 112.264
4 | 0.865 | 0.00753 | -0.082 | 114.947
4.5 | 0.904 | 0.00793 | -0.083 | 114.016
5 | 0.923 | 0.00837 | -0.083 | 110.238
5.5 | 0.895 | 0.01128 | -0.084 | 79.335
6 | 0.463 | 0.04068 | -0.043 | 11.377
6.5 | 0.487 | 0.0451 | -0.038 | 10.807
7 | 0.636 | 0.01296 | -0.085 | 49.031
7.5 | 0.542 | 0.04792 | -0.045 | 11.319
8 | 0.566 | 0.05461 | -0.04 | 10.364
8.5 | 0.592 | 0.06637 | -0.04 | 8.915
9 | 0.759 | 0.01547 | -0.087 | 49.066
9.5 | 0.78 | 0.01746 | -0.086 | 44.677
10 | 0.672 | 0.06563 | -0.046 | 10.24
10.5 | 0.696 | 0.07336 | -0.044 | 9.491
11 | 0.729 | 0.06727 | -0.053 | 10.837
11.5 | 0.751 | 0.0743 | -0.049 | 10.105
12 | 0.775 | 0.08017 | -0.048 | 9.67
12.5 | 0.8 | 0.09029 | -0.047 | 8.859
13 | 0.826 | 0.09726 | -0.049 | 8.496
13.5 | 0.852 | 0.10105 | -0.049 | 8.427
14 | 0.877 | 0.10474 | -0.049 | 8.371
14.5 | 0.902 | 0.11051 | -0.05 | 8.166
15 | 0.93 | 0.11284 | -0.053 | 8.244
15.5 | 0.954 | 0.11586 | -0.052 | 8.236
16 | 0.979 | 0.12116 | -0.052 | 8.082
16.5 | 1.005 | 0.12487 | -0.053 | 8.047
17 | 1.033 | 0.12995 | -0.056 | 7.951
17.5 | 1.062 | 0.13481 | -0.059 | 7.877
18 | 1.082 | 0.13855 | -0.056 | 7.808
18.5 | 1.107 | 0.14436 | -0.057 | 7.666
19 | 1.134 | 0.14812 | -0.059 | 7.655
19.5 | 1.164 | 0.15348 | -0.062 | 7.586
20 | 1.189 | 0.16198 | -0.062 | 7.342

## 80. Re 5M Mach 0.50 (2)
BIGFOIL.COM POLAR EXPORT
NACA65-310
NACA65-310 |  |  |  | Cl Max: | 1.1693 | at alpha= | 20 | deg
XFOIL ncrit=9 |  |  |  | L/D Max: | 120.526 | at alpha= | 1 | deg
Re: | 5000000 |  |  | Cd Min: | 0.31305 | at alpha= | 20 | deg
Mach: | 0.5 |  |  | Cl=0 at alpha= | -2.3844 | deg
|  |  |  | @ Cl=0.1, Cd= | 0.0053784
|  |  |  | @ Cl=0.4, Cd= | 0.0036609
|  |  |  | @ Cl=0.6, Cd= | 0.0062311
alpha (deg) | Cl | Cd | Cm | Cl/Cd
-20 | -0.7721 | 0.26747 | 0.0476 | -2.8867
-19.5 | -0.75 | 0.25888 | 0.0427 | -2.8971
-19 | -0.7285 | 0.2504 | 0.0379 | -2.9093
-18.5 | -0.7077 | 0.24217 | 0.0333 | -2.9223
-18 | -0.6875 | 0.23383 | 0.0288 | -2.9402
-17.5 | -0.6675 | 0.2254 | 0.0244 | -2.9614
-17 | -0.6488 | 0.21728 | 0.02 | -2.986
-16.5 | -0.6302 | 0.20866 | 0.0158 | -3.0202
-16 | -0.6124 | 0.20007 | 0.0118 | -3.0609
-15.5 | -0.5949 | 0.19059 | 0.0076 | -3.1214
-15 | -0.5764 | 0.1832 | 0.0038 | -3.1463
-14.5 | -0.411 | 0.15045 | -0.0098 | -2.7318
-14 | -0.5431 | 0.16769 | -0.0034 | -3.2387
-13.5 | -0.5276 | 0.15972 | -0.0068 | -3.3033
-13 | -0.5186 | 0.14966 | -0.0107 | -3.4652
-12.5 | -0.5055 | 0.14165 | -0.014 | -3.5687
-12 | -0.4954 | 0.13311 | -0.0175 | -3.7217
-11.5 | -0.4862 | 0.1246 | -0.0208 | -3.9021
-11 | -0.4799 | 0.11567 | -0.0244 | -4.1489
-10.5 | -0.4736 | 0.10705 | -0.028 | -4.4241
-10 | -0.4684 | 0.09859 | -0.0318 | -4.751
-9.5 | -0.4724 | 0.08849 | -0.0368 | -5.3385
-9 | -0.4552 | 0.07854 | -0.0462 | -5.7958
-8 | -0.4061 | 0.04933 | -0.0901 | -8.2323
-7.5 | -0.4452 | 0.04262 | -0.089 | -10.4458
-7 | -0.4612 | 0.03528 | -0.0869 | -13.0726
-6.5 | -0.4633 | 0.02694 | -0.0838 | -17.1975
-6 | -0.4453 | 0.01881 | -0.0801 | -23.6736
-5.5 | -0.4098 | 0.01151 | -0.0766 | -35.6038
-5 | -0.3531 | 0.00847 | -0.074 | -41.6883
-4.5 | -0.2887 | 0.00719 | -0.0724 | -40.153
-4 | -0.2207 | 0.00659 | -0.0716 | -33.4901
-3.5 | -0.1523 | 0.00622 | -0.0713 | -24.4855
-3 | -0.084 | 0.0059 | -0.0712 | -14.2373
-2.5 | -0.0157 | 0.0057 | -0.0714 | -2.7544
-2 | 0.0522 | 0.00552 | -0.0717 | 9.4565
-1.5 | 0.1197 | 0.00532 | -0.0722 | 22.5
-0.5 | 0.2553 | 0.00378 | -0.0749 | 67.5397
0.5 | 0.3913 | 0.00364 | -0.0764 | 107.5
1 | 0.458 | 0.0038 | -0.0768 | 120.5263
1.5 | 0.5189 | 0.00448 | -0.0761 | 115.8259
2 | 0.5737 | 0.00574 | -0.0746 | 99.9477
2.5 | 0.631 | 0.00681 | -0.0732 | 92.6579
3 | 0.6956 | 0.00726 | -0.0726 | 95.8127
3.5 | 0.7617 | 0.00764 | -0.0719 | 99.699
4 | 0.8283 | 0.00802 | -0.071 | 103.2793
4.5 | 0.8939 | 0.00854 | -0.0694 | 104.6721
5 | 0.9592 | 0.00916 | -0.0674 | 104.7162
5.5 | 1.0192 | 0.01024 | -0.064 | 99.5312
6 | 1.0681 | 0.01227 | -0.0585 | 87.0497
6.5 | 1.1044 | 0.01708 | -0.0516 | 64.6604
7 | 1.1148 | 0.02641 | -0.0434 | 42.2113
7.5 | 1.1035 | 0.03459 | -0.0347 | 31.9023
8 | 1.0694 | 0.04076 | -0.0247 | 26.2365
8.5 | 1.028 | 0.04704 | -0.0175 | 21.8537
9 | 0.9922 | 0.05638 | -0.018 | 17.5984
9.5 | 0.9573 | 0.06817 | -0.0237 | 14.0428
10 | 0.9289 | 0.08314 | -0.0346 | 11.1727
10.5 | 0.9145 | 0.10075 | -0.0477 | 9.0769
11 | 0.9044 | 0.11518 | -0.0569 | 7.8521
11.5 | 0.8995 | 0.12872 | -0.0651 | 6.988
12 | 0.8982 | 0.14194 | -0.073 | 6.328
12.5 | 0.8995 | 0.15529 | -0.0808 | 5.7924
13 | 0.9076 | 0.16729 | -0.0876 | 5.4253
13.5 | 0.9178 | 0.17937 | -0.0944 | 5.1168
14 | 0.9309 | 0.19084 | -0.1009 | 4.8779
14.5 | 0.9467 | 0.2016 | -0.1072 | 4.6959
15 | 0.9637 | 0.21242 | -0.1135 | 4.5368
15.5 | 0.9812 | 0.22359 | -0.1198 | 4.3884
16 | 1.0007 | 0.23381 | -0.1258 | 4.28
16.5 | 1.0204 | 0.24434 | -0.1319 | 4.1761
17 | 1.0415 | 0.2541 | -0.1379 | 4.0988
17.5 | 1.0627 | 0.26342 | -0.1437 | 4.0342
18 | 1.0838 | 0.27318 | -0.1497 | 3.9673
18.5 | 1.1051 | 0.28342 | -0.1558 | 3.8992
19 | 1.1269 | 0.29368 | -0.1619 | 3.8372
19.5 | 1.1483 | 0.30348 | -0.1681 | 3.7838
20 | 1.1693 | 0.31305 | -0.1742 | 3.7352

## 81. Re 6M Mach 0.00 (1)
BIGFOIL.COM POLAR EXPORT
NACA65-310
NACA65-310 |  |  |  | Cl Max: | 1.061 | at alpha= | 9 | deg
JavaFoil+Calcfoil stall+Eppler ext transition |  |  |  | L/D Max: | 136.133 | at alpha= | 2.5 | deg
Re: | 6000000 |  |  | Cd Min: | 0.00392 | at alpha= | -0.5 | deg
Mach: | 0 |  |  | Cl=0 at alpha= | -2.678 | deg
|  |  |  | @ Cl=0.1, Cd= | 0.0048381
|  |  |  | @ Cl=0.4, Cd= | 0.0040183
|  |  |  | @ Cl=0.6, Cd= | 0.10155
alpha (deg) | Cl | Cd | Cm | Cl/Cd
-13.5 | -0.491 | 0.09155 | -0.023 | -5.359
-13 | -0.503 | 0.08651 | -0.023 | -5.813
-12.5 | -0.511 | 0.08251 | -0.023 | -6.196
-12 | -0.517 | 0.07763 | -0.024 | -6.659
-11.5 | -0.52 | 0.0721 | -0.025 | -7.218
-11 | -0.52 | 0.06791 | -0.025 | -7.653
-10.5 | -0.516 | 0.06345 | -0.026 | -8.131
-10 | -0.508 | 0.05957 | -0.027 | -8.531
-9.5 | -0.496 | 0.05634 | -0.028 | -8.801
-9 | -0.48 | 0.05269 | -0.029 | -9.105
-8.5 | -0.567 | 0.00769 | -0.056 | -73.73
-8 | -0.536 | 0.00734 | -0.057 | -73.039
-7.5 | -0.501 | 0.00741 | -0.057 | -67.521
-7 | -0.46 | 0.00712 | -0.058 | -64.701
-6.5 | -0.416 | 0.00689 | -0.059 | -60.4
-6 | -0.368 | 0.00668 | -0.059 | -55.142
-5.5 | -0.318 | 0.00647 | -0.06 | -49.115
-5 | -0.265 | 0.00639 | -0.061 | -41.468
-4.5 | -0.21 | 0.00621 | -0.061 | -33.749
-4 | -0.153 | 0.00605 | -0.062 | -25.282
-3.5 | -0.096 | 0.00592 | -0.062 | -16.16
-3 | -0.038 | 0.00582 | -0.063 | -6.485
-2.5 | 0.021 | 0.00569 | -0.064 | 3.613
-2 | 0.079 | 0.00534 | -0.064 | 14.834
-1.5 | 0.138 | 0.00393 | -0.065 | 35.097
-1 | 0.197 | 0.00394 | -0.065 | 49.951
-0.5 | 0.256 | 0.00392 | -0.066 | 65.138
0 | 0.314 | 0.00395 | -0.067 | 79.624
0.5 | 0.373 | 0.004 | -0.067 | 93.261
1 | 0.432 | 0.00404 | -0.068 | 106.799
1.5 | 0.489 | 0.00411 | -0.068 | 118.823
2 | 0.546 | 0.00421 | -0.069 | 129.582
2.5 | 0.603 | 0.00443 | -0.069 | 136.133
3 | 0.659 | 0.00675 | -0.07 | 97.543
3.5 | 0.713 | 0.00695 | -0.071 | 102.665
4 | 0.766 | 0.00718 | -0.071 | 106.669
4.5 | 0.815 | 0.00739 | -0.072 | 110.288
5 | 0.862 | 0.00765 | -0.072 | 112.648
5.5 | 0.905 | 0.00794 | -0.073 | 114.049
6 | 0.944 | 0.00763 | -0.073 | 123.739
6.5 | 0.978 | 0.00788 | -0.074 | 124.054
7 | 1.007 | 0.00817 | -0.074 | 123.188
7.5 | 1.03 | 0.00855 | -0.075 | 120.466
8 | 1.047 | 0.00889 | -0.075 | 117.863
8.5 | 1.059 | 0.00918 | -0.076 | 115.332
9 | 1.061 | 0.01204 | -0.076 | 88.118
9.5 | 1.049 | 0.01267 | -0.077 | 82.818
10 | 1.026 | 0.0135 | -0.077 | 75.996
10.5 | 0.822 | 0.06194 | -0.045 | 13.267
11 | 0.794 | 0.06733 | -0.042 | 11.789
11.5 | 0.766 | 0.07165 | -0.042 | 10.686
12 | 0.731 | 0.07856 | -0.038 | 9.31
12.5 | 0.699 | 0.0839 | -0.038 | 8.327
13 | 0.665 | 0.08818 | -0.039 | 7.543
13.5 | 0.63 | 0.09523 | -0.038 | 6.62
14 | 0.596 | 0.10155 | -0.038 | 5.872

## 82. Re 6M Mach 0.00 (2)
BIGFOIL.COM POLAR EXPORT
NACA65-310
NACA65-310 |  |  |  | Cl Max: | 1.7364 | at alpha= | 18 | deg
XFOIL ncrit=9 |  |  |  | L/D Max: | 115.915 | at alpha= | 7.5 | deg
Re: | 6000000 |  |  | Cd Min: | 0.07499 | at alpha= | 20 | deg
Mach: | 0 |  |  | Cl=0 at alpha= | -2.4283 | deg
|  |  |  | @ Cl=0.1, Cd= | 0.0048442
|  |  |  | @ Cl=0.4, Cd= | 0.0038798
|  |  |  | @ Cl=0.6, Cd= | 0.0064726
alpha (deg) | Cl | Cd | Cm | Cl/Cd
-17.5 | -1.2972 | 0.04492 | -0.0629 | -28.878
-17 | -1.3198 | 0.03666 | -0.0668 | -36.0011
-16.5 | -1.3362 | 0.03039 | -0.0676 | -43.9684
-16 | -1.3503 | 0.02544 | -0.0652 | -53.0778
-15.5 | -1.3456 | 0.02268 | -0.0606 | -59.3298
-15 | -1.3204 | 0.02064 | -0.058 | -63.9729
-14.5 | -1.2924 | 0.01853 | -0.0555 | -69.7464
-14 | -1.257 | 0.01703 | -0.0535 | -73.8109
-13.5 | -1.2195 | 0.01575 | -0.0515 | -77.4286
-13 | -1.1681 | 0.0146 | -0.0523 | -80.0068
-12.5 | -1.1112 | 0.01358 | -0.054 | -81.8262
-12 | -1.0508 | 0.0128 | -0.0562 | -82.0938
-11.5 | -0.9851 | 0.01198 | -0.0595 | -82.2287
-11 | -0.9301 | 0.01143 | -0.0602 | -81.3736
-10.5 | -0.8838 | 0.01037 | -0.0593 | -85.2266
-10 | -0.8344 | 0.0097 | -0.0586 | -86.0206
-9.5 | -0.7828 | 0.00918 | -0.0584 | -85.2723
-9 | -0.7303 | 0.00874 | -0.0583 | -83.5584
-8.5 | -0.6767 | 0.0084 | -0.0583 | -80.5595
-8 | -0.6225 | 0.00812 | -0.0585 | -76.6626
-7.5 | -0.5691 | 0.00759 | -0.0585 | -74.9802
-7 | -0.5146 | 0.00718 | -0.0586 | -71.6713
-6.5 | -0.4595 | 0.00688 | -0.0589 | -66.7878
-6 | -0.4039 | 0.00663 | -0.0592 | -60.9201
-5.5 | -0.3479 | 0.00643 | -0.0596 | -54.1058
-5 | -0.292 | 0.00611 | -0.0599 | -47.7905
-4.5 | -0.2356 | 0.0059 | -0.0603 | -39.9322
-3.5 | -0.1222 | 0.00557 | -0.0612 | -21.939
-3 | -0.0653 | 0.00542 | -0.0617 | -12.048
-2.5 | -0.0082 | 0.00528 | -0.0622 | -1.553
-2 | 0.049 | 0.00513 | -0.0627 | 9.5517
-1.5 | 0.1061 | 0.00481 | -0.0634 | 22.0582
-1 | 0.1633 | 0.0043 | -0.0643 | 37.9767
-0.5 | 0.2209 | 0.0037 | -0.0654 | 59.7027
0 | 0.2786 | 0.00343 | -0.0662 | 81.2245
0.5 | 0.336 | 0.00346 | -0.0668 | 97.1098
1 | 0.3911 | 0.00376 | -0.0669 | 104.016
1.5 | 0.4431 | 0.00446 | -0.0667 | 99.3498
2 | 0.4948 | 0.00524 | -0.0664 | 94.4275
2.5 | 0.547 | 0.00598 | -0.0662 | 91.4716
3 | 0.6008 | 0.00648 | -0.0662 | 92.716
3.5 | 0.656 | 0.00678 | -0.0663 | 96.7552
4 | 0.7113 | 0.00705 | -0.0665 | 100.8936
4.5 | 0.7667 | 0.00729 | -0.0668 | 105.1715
5.5 | 0.8761 | 0.00788 | -0.067 | 111.1802
6 | 0.9298 | 0.00827 | -0.067 | 112.4305
6.5 | 0.9836 | 0.0086 | -0.067 | 114.3721
7 | 1.0371 | 0.00896 | -0.067 | 115.7478
7.5 | 1.0896 | 0.0094 | -0.0668 | 115.9149
8 | 1.141 | 0.00992 | -0.0664 | 115.0202
8.5 | 1.1929 | 0.01034 | -0.0661 | 115.3675
9 | 1.2434 | 0.01083 | -0.0657 | 114.8107
9.5 | 1.2918 | 0.01143 | -0.0648 | 113.0184
10 | 1.3296 | 0.01212 | -0.0616 | 109.703
10.5 | 1.3783 | 0.01276 | -0.061 | 108.0172
11 | 1.4261 | 0.01344 | -0.0602 | 106.1086
11.5 | 1.4719 | 0.01425 | -0.0592 | 103.2912
12 | 1.5157 | 0.01516 | -0.0578 | 99.9802
12.5 | 1.5572 | 0.01618 | -0.0562 | 96.2423
13 | 1.5959 | 0.01732 | -0.0541 | 92.142
13.5 | 1.6307 | 0.01861 | -0.0516 | 87.6249
14 | 1.6542 | 0.02002 | -0.047 | 82.6274
14.5 | 1.6707 | 0.02176 | -0.0418 | 76.7785
15 | 1.6809 | 0.02418 | -0.0365 | 69.5161
15.5 | 1.6927 | 0.02665 | -0.0323 | 63.5159
16 | 1.7073 | 0.02906 | -0.029 | 58.7509
16.5 | 1.7244 | 0.03139 | -0.0264 | 54.9347
17 | 1.7314 | 0.03486 | -0.0238 | 49.6672
17.5 | 1.7353 | 0.0389 | -0.0219 | 44.6093
18 | 1.7364 | 0.04356 | -0.0206 | 39.8623
18.5 | 1.7354 | 0.04886 | -0.0203 | 35.5178
19 | 1.7272 | 0.05558 | -0.021 | 31.0759
19.5 | 1.7112 | 0.06412 | -0.0232 | 26.6875
20 | 1.6862 | 0.07499 | -0.0275 | 22.4857

## 83. Re 6M Mach 0.10 (1)
BIGFOIL.COM POLAR EXPORT
NACA65-310
NACA65-310 |  |  |  | Cl Max: | 1.053 | at alpha= | 8.5 | deg
JavaFoil+Calcfoil stall+Eppler ext transition |  |  |  | L/D Max: | 136.802 | at alpha= | 2.5 | deg
Re: | 6000000 |  |  | Cd Min: | 0.00393 | at alpha= | -1 | deg
Mach: | 0.1 |  |  | Cl=0 at alpha= | -2.678 | deg
|  |  |  | @ Cl=0.1, Cd= | 0.0048522
|  |  |  | @ Cl=0.4, Cd= | 0.0040312
|  |  |  | @ Cl=0.6, Cd= | 0.09727
alpha (deg) | Cl | Cd | Cm | Cl/Cd
-13.5 | -0.463 | 0.09163 | -0.023 | -5.055
-13 | -0.479 | 0.08674 | -0.023 | -5.518
-12.5 | -0.49 | 0.082 | -0.024 | -5.978
-12 | -0.499 | 0.07775 | -0.024 | -6.418
-11.5 | -0.505 | 0.07383 | -0.024 | -6.837
-11 | -0.507 | 0.06848 | -0.025 | -7.408
-10.5 | -0.506 | 0.06409 | -0.026 | -7.896
-10 | -0.501 | 0.05996 | -0.027 | -8.351
-9.5 | -0.491 | 0.05656 | -0.027 | -8.673
-9 | -0.476 | 0.05328 | -0.028 | -8.93
-8.5 | -0.564 | 0.00855 | -0.056 | -65.886
-8 | -0.535 | 0.00738 | -0.057 | -72.486
-7.5 | -0.501 | 0.00749 | -0.058 | -66.865
-7 | -0.461 | 0.0072 | -0.058 | -64.01
-6.5 | -0.417 | 0.00687 | -0.059 | -60.722
-6 | -0.37 | 0.00666 | -0.06 | -55.503
-5.5 | -0.319 | 0.00647 | -0.06 | -49.283
-5 | -0.266 | 0.00637 | -0.061 | -41.742
-4.5 | -0.21 | 0.00619 | -0.062 | -34.019
-4 | -0.154 | 0.00604 | -0.062 | -25.457
-3.5 | -0.096 | 0.00595 | -0.063 | -16.163
-3 | -0.038 | 0.0058 | -0.063 | -6.544
-2.5 | 0.021 | 0.00547 | -0.064 | 3.779
-2 | 0.08 | 0.00532 | -0.065 | 14.953
-1.5 | 0.139 | 0.00394 | -0.065 | 35.132
-1 | 0.198 | 0.00393 | -0.066 | 50.409
-0.5 | 0.257 | 0.00394 | -0.066 | 65.19
0 | 0.316 | 0.00393 | -0.067 | 80.333
0.5 | 0.375 | 0.00401 | -0.068 | 93.603
1 | 0.434 | 0.00406 | -0.068 | 106.927
1.5 | 0.491 | 0.00412 | -0.069 | 119.194
2 | 0.549 | 0.0042 | -0.069 | 130.536
2.5 | 0.606 | 0.00443 | -0.07 | 136.802
3 | 0.662 | 0.00674 | -0.07 | 98.107
3.5 | 0.717 | 0.00701 | -0.071 | 102.308
4 | 0.769 | 0.00719 | -0.071 | 106.967
4.5 | 0.819 | 0.00741 | -0.072 | 110.546
5 | 0.865 | 0.00769 | -0.073 | 112.614
5.5 | 0.908 | 0.008 | -0.073 | 113.562
6 | 0.946 | 0.00763 | -0.074 | 123.965
6.5 | 0.979 | 0.00794 | -0.074 | 123.349
7 | 1.007 | 0.00825 | -0.075 | 122.106
7.5 | 1.029 | 0.00859 | -0.075 | 119.782
8 | 1.044 | 0.00898 | -0.076 | 116.251
8.5 | 1.053 | 0.00928 | -0.076 | 113.418
9 | 1.052 | 0.01219 | -0.077 | 86.295
9.5 | 1.035 | 0.01288 | -0.077 | 80.378
10 | 0.984 | 0.01551 | -0.075 | 63.421
10.5 | 0.799 | 0.06455 | -0.041 | 12.37
11 | 0.771 | 0.06777 | -0.043 | 11.372
11.5 | 0.737 | 0.07265 | -0.041 | 10.139
12 | 0.699 | 0.0802 | -0.038 | 8.715
12.5 | 0.662 | 0.0851 | -0.038 | 7.774
13 | 0.624 | 0.08868 | -0.039 | 7.042
13.5 | 0.585 | 0.09727 | -0.037 | 6.016

## 84. Re 6M Mach 0.10 (2)
BIGFOIL.COM POLAR EXPORT
NACA65-310
NACA65-310 |  |  |  | Cl Max: | 1.7047 | at alpha= | 16.5 | deg
XFOIL ncrit=9 |  |  |  | L/D Max: | 115.559 | at alpha= | 7 | deg
Re: | 6000000 |  |  | Cd Min: | 0.2182 | at alpha= | -18.5 | deg
Mach: | 0.1 |  |  | Cl=0 at alpha= | -2.4271 | deg
|  |  |  | @ Cl=0.1, Cd= | 0.004773
|  |  |  | @ Cl=0.4, Cd= | 0.0038525
|  |  |  | @ Cl=0.6, Cd= | 0.0063658
alpha (deg) | Cl | Cd | Cm | Cl/Cd
-18.5 | -0.6691 | 0.2182 | 0.0288 | -3.0665
-18 | -0.6564 | 0.21016 | 0.0249 | -3.1233
-17 | -1.1224 | 0.0711 | -0.0444 | -15.7862
-16.5 | -1.2148 | 0.04632 | -0.0642 | -26.2263
-16 | -1.25 | 0.03652 | -0.0691 | -34.2278
-15.5 | -1.2851 | 0.02882 | -0.069 | -44.5906
-15 | -1.2904 | 0.02539 | -0.0645 | -50.8232
-14.5 | -1.2825 | 0.02159 | -0.0605 | -59.4025
-14 | -1.2558 | 0.01919 | -0.0576 | -65.4403
-13.5 | -1.2226 | 0.01732 | -0.0551 | -70.5889
-13 | -1.1779 | 0.01577 | -0.0544 | -74.6925
-12.5 | -1.1202 | 0.01445 | -0.0561 | -77.5225
-12 | -1.0611 | 0.01339 | -0.0578 | -79.2457
-11.5 | -0.9942 | 0.0124 | -0.0611 | -80.1774
-11 | -0.9379 | 0.01173 | -0.0619 | -79.9574
-10.5 | -0.8895 | 0.0109 | -0.0609 | -81.6055
-10 | -0.8409 | 0.00999 | -0.06 | -84.1742
-9.5 | -0.7891 | 0.00939 | -0.0595 | -84.0362
-9 | -0.7361 | 0.0089 | -0.0593 | -82.7079
-8.5 | -0.6822 | 0.00851 | -0.0592 | -80.1645
-8 | -0.6275 | 0.0082 | -0.0592 | -76.5244
-7.5 | -0.5732 | 0.00773 | -0.0592 | -74.1527
-7 | -0.5185 | 0.00725 | -0.0592 | -71.5172
-6.5 | -0.4629 | 0.00693 | -0.0594 | -66.7965
-6 | -0.4068 | 0.00667 | -0.0597 | -60.9895
-5.5 | -0.3504 | 0.00645 | -0.06 | -54.3256
-5 | -0.2941 | 0.00614 | -0.0603 | -47.899
-4.5 | -0.2373 | 0.00591 | -0.0607 | -40.1523
-4 | -0.1803 | 0.00576 | -0.0611 | -31.3021
-3.5 | -0.1231 | 0.00558 | -0.0615 | -22.0609
-2.5 | -0.0084 | 0.00529 | -0.0625 | -1.5879
-2 | 0.0492 | 0.00514 | -0.063 | 9.572
-1 | 0.1641 | 0.00431 | -0.0646 | 38.0742
-0.5 | 0.222 | 0.0037 | -0.0657 | 60
0 | 0.2801 | 0.00343 | -0.0666 | 81.6618
0.5 | 0.3378 | 0.00346 | -0.0671 | 97.6301
1 | 0.3932 | 0.00376 | -0.0673 | 104.5745
1.5 | 0.4454 | 0.00447 | -0.067 | 99.6421
2 | 0.4974 | 0.00526 | -0.0667 | 94.5627
2.5 | 0.5498 | 0.006 | -0.0665 | 91.6333
3.5 | 0.6596 | 0.0068 | -0.0666 | 97
4 | 0.7152 | 0.00707 | -0.0667 | 101.1598
4.5 | 0.7709 | 0.00732 | -0.0669 | 105.3142
5 | 0.8261 | 0.00763 | -0.067 | 108.27
5.5 | 0.8812 | 0.00792 | -0.0671 | 111.2626
6 | 0.9351 | 0.00834 | -0.067 | 112.1223
6.5 | 0.9896 | 0.00865 | -0.067 | 114.4046
7 | 1.0435 | 0.00903 | -0.0668 | 115.5592
7.5 | 1.0962 | 0.00951 | -0.0665 | 115.2681
8 | 1.1484 | 0.01001 | -0.0661 | 114.7253
8.5 | 1.2006 | 0.01046 | -0.0657 | 114.7801
9 | 1.2513 | 0.011 | -0.0651 | 113.7545
9.5 | 1.2995 | 0.01169 | -0.0639 | 111.1634
10 | 1.3383 | 0.01232 | -0.0607 | 108.6282
10.5 | 1.3872 | 0.01302 | -0.0598 | 106.5438
11 | 1.4347 | 0.01381 | -0.0588 | 103.8885
11.5 | 1.4801 | 0.01473 | -0.0574 | 100.482
12 | 1.5233 | 0.01577 | -0.0557 | 96.5948
12.5 | 1.5636 | 0.01694 | -0.0536 | 92.3022
13 | 1.6003 | 0.01829 | -0.051 | 87.4959
13.5 | 1.628 | 0.01984 | -0.0469 | 82.0565
14 | 1.6414 | 0.02187 | -0.0409 | 75.0526
14.5 | 1.6527 | 0.02426 | -0.0354 | 68.1245
15 | 1.6696 | 0.02637 | -0.0314 | 63.3144
15.5 | 1.6822 | 0.029 | -0.0276 | 58.0069
16 | 1.6926 | 0.03203 | -0.0243 | 52.8442
16.5 | 1.7047 | 0.0351 | -0.0219 | 48.567
17 | 1.7031 | 0.03982 | -0.0196 | 42.77
17.5 | 1.697 | 0.04544 | -0.0184 | 37.346
18 | 1.6855 | 0.05229 | -0.0185 | 32.2337
18.5 | 1.6695 | 0.06055 | -0.0201 | 27.5723
19 | 1.6413 | 0.07164 | -0.0242 | 22.9104
19.5 | 1.5978 | 0.087 | -0.032 | 18.3655
20 | 1.5073 | 0.11491 | -0.0497 | 13.1172

## 85. Re 6M Mach 0.25 (1)
BIGFOIL.COM POLAR EXPORT
NACA65-310
NACA65-310 |  |  |  | Cl Max: | 1.011 | at alpha= | 7.5 | deg
JavaFoil+Calcfoil stall+Eppler ext transition |  |  |  | L/D Max: | 132.835 | at alpha= | 2 | deg
Re: | 6000000 |  |  | Cd Min: | 0.00394 | at alpha= | -1 | deg
Mach: | 0.25 |  |  | Cl=0 at alpha= | -2.675 | deg
|  |  |  | @ Cl=0.1, Cd= | 0.004933
|  |  |  | @ Cl=0.4, Cd= | 0.08977
|  |  |  | @ Cl=0.6, Cd= | 0.08977
alpha (deg) | Cl | Cd | Cm | Cl/Cd
-12.5 | -0.297 | 0.08192 | -0.026 | -3.622
-12 | -0.337 | 0.07729 | -0.026 | -4.36
-11.5 | -0.371 | 0.07535 | -0.025 | -4.929
-11 | -0.4 | 0.07018 | -0.026 | -5.704
-10.5 | -0.422 | 0.06619 | -0.025 | -6.379
-10 | -0.437 | 0.06267 | -0.026 | -6.974
-9.5 | -0.445 | 0.05899 | -0.026 | -7.535
-9 | -0.445 | 0.05474 | -0.028 | -8.123
-8.5 | -0.438 | 0.04998 | -0.03 | -8.769
-8 | -0.423 | 0.0478 | -0.03 | -8.841
-7.5 | -0.496 | 0.00733 | -0.059 | -67.621
-7 | -0.462 | 0.00743 | -0.06 | -62.121
-6.5 | -0.421 | 0.00711 | -0.061 | -59.265
-6 | -0.375 | 0.00688 | -0.061 | -54.575
-5.5 | -0.325 | 0.00662 | -0.062 | -49.13
-5 | -0.272 | 0.00648 | -0.063 | -41.963
-4.5 | -0.216 | 0.00625 | -0.063 | -34.508
-4 | -0.158 | 0.0061 | -0.064 | -25.859
-3.5 | -0.099 | 0.00595 | -0.065 | -16.572
-3 | -0.039 | 0.00585 | -0.065 | -6.658
-2.5 | 0.021 | 0.00544 | -0.066 | 3.902
-2 | 0.082 | 0.00535 | -0.066 | 15.262
-1.5 | 0.142 | 0.00396 | -0.067 | 35.999
-1 | 0.203 | 0.00394 | -0.068 | 51.597
-0.5 | 0.264 | 0.00394 | -0.068 | 66.92
0 | 0.325 | 0.00394 | -0.069 | 82.311
0.5 | 0.385 | 0.00402 | -0.069 | 95.792
1 | 0.446 | 0.00405 | -0.07 | 110.136
1.5 | 0.505 | 0.00415 | -0.071 | 121.527
2 | 0.564 | 0.00424 | -0.071 | 132.835
2.5 | 0.622 | 0.0067 | -0.072 | 92.874
3 | 0.679 | 0.00689 | -0.072 | 98.619
3.5 | 0.735 | 0.0071 | -0.073 | 103.544
4 | 0.788 | 0.00733 | -0.073 | 107.573
4.5 | 0.838 | 0.00755 | -0.074 | 110.954
5 | 0.883 | 0.00791 | -0.075 | 111.62
5.5 | 0.923 | 0.00755 | -0.075 | 122.36
6 | 0.957 | 0.00788 | -0.076 | 121.481
6.5 | 0.984 | 0.00821 | -0.076 | 119.807
7 | 1.002 | 0.00857 | -0.077 | 116.98
7.5 | 1.011 | 0.009 | -0.077 | 112.371
8 | 1.01 | 0.01178 | -0.078 | 85.769
8.5 | 0.998 | 0.01229 | -0.078 | 81.156
9 | 0.789 | 0.05464 | -0.041 | 14.432
9.5 | 0.745 | 0.05961 | -0.039 | 12.503
10 | 0.692 | 0.06437 | -0.039 | 10.757
10.5 | 0.63 | 0.06855 | -0.038 | 9.189
11 | 0.559 | 0.07467 | -0.037 | 7.489
11.5 | 0.482 | 0.07938 | -0.037 | 6.073
12 | 0.399 | 0.08524 | -0.037 | 4.683
12.5 | 0.31 | 0.08977 | -0.038 | 3.451

## 86. Re 6M Mach 0.25 (2)
BIGFOIL.COM POLAR EXPORT
NACA65-310
NACA65-310 |  |  |  | Cl Max: | 1.5038 | at alpha= | 12 | deg
XFOIL ncrit=9 |  |  |  | L/D Max: | 113.853 | at alpha= | 6.5 | deg
Re: | 6000000 |  |  | Cd Min: | 0.22057 | at alpha= | 17 | deg
Mach: | 0.25 |  |  | Cl=0 at alpha= | -2.4192 | deg
|  |  |  | @ Cl=0.1, Cd= | 0.0049365
|  |  |  | @ Cl=0.4, Cd= | 0.0039653
|  |  |  | @ Cl=0.6, Cd= | 0.0064322
alpha (deg) | Cl | Cd | Cm | Cl/Cd
-15.5 | -0.5893 | 0.17738 | 0.0077 | -3.3222
-15 | -0.5788 | 0.16886 | 0.0041 | -3.4277
-14.5 | -0.5714 | 0.15979 | 0.0006 | -3.5759
-14 | -0.5726 | 0.14825 | -0.0037 | -3.8624
-13.5 | -0.5678 | 0.13941 | -0.0073 | -4.0729
-13 | -0.558 | 0.13219 | -0.0105 | -4.2212
-12.5 | -0.5492 | 0.12483 | -0.0137 | -4.3996
-12 | -0.5784 | 0.10786 | -0.0209 | -5.3625
-11.5 | -0.7132 | 0.0661 | -0.0505 | -10.7897
-11 | -0.7765 | 0.04886 | -0.0653 | -15.8923
-10.5 | -0.9046 | 0.01635 | -0.072 | -55.3272
-10 | -0.8654 | 0.01364 | -0.0692 | -63.4457
-9.5 | -0.8152 | 0.01221 | -0.0674 | -66.7649
-9 | -0.7668 | 0.01029 | -0.0655 | -74.519
-8.5 | -0.7108 | 0.00958 | -0.0645 | -74.1962
-8 | -0.6539 | 0.00898 | -0.0638 | -72.8174
-7.5 | -0.5965 | 0.00846 | -0.0632 | -70.5083
-6.5 | -0.482 | 0.00727 | -0.0624 | -66.2999
-5.5 | -0.3646 | 0.00662 | -0.0623 | -55.0755
-5 | -0.3056 | 0.00637 | -0.0625 | -47.9749
-4.5 | -0.2468 | 0.00602 | -0.0626 | -40.9967
-4 | -0.1876 | 0.00582 | -0.0629 | -32.2337
-3.5 | -0.1282 | 0.00566 | -0.0633 | -22.6502
-3 | -0.0689 | 0.00546 | -0.0637 | -12.619
-2.5 | -0.0096 | 0.00534 | -0.0642 | -1.7978
-2 | 0.0498 | 0.00519 | -0.0647 | 9.5954
-1.5 | 0.1092 | 0.00489 | -0.0653 | 22.3313
-1 | 0.1686 | 0.00436 | -0.0662 | 38.6697
-0.5 | 0.2283 | 0.00373 | -0.0674 | 61.2064
0 | 0.2883 | 0.00344 | -0.0683 | 83.8081
0.5 | 0.3478 | 0.00348 | -0.0689 | 99.9425
1.5 | 0.4586 | 0.00451 | -0.0687 | 101.6851
2 | 0.5117 | 0.00535 | -0.0683 | 95.6449
2.5 | 0.5654 | 0.00613 | -0.0679 | 92.2349
3 | 0.6215 | 0.00662 | -0.0677 | 93.8822
3.5 | 0.6792 | 0.0069 | -0.0678 | 98.4348
4.5 | 0.7946 | 0.00748 | -0.0678 | 106.2299
5 | 0.8522 | 0.00778 | -0.0677 | 109.5373
5.5 | 0.9092 | 0.00815 | -0.0675 | 111.5583
6 | 0.9657 | 0.00858 | -0.067 | 112.5524
6.5 | 1.0224 | 0.00898 | -0.0666 | 113.853
7 | 1.0781 | 0.00948 | -0.0659 | 113.7236
7.5 | 1.1328 | 0.01011 | -0.0649 | 112.0475
8 | 1.188 | 0.01065 | -0.0639 | 111.5493
8.5 | 1.2415 | 0.01135 | -0.0626 | 109.3833
9 | 1.291 | 0.01242 | -0.0605 | 103.9452
9.5 | 1.34 | 0.01337 | -0.0582 | 100.2244
10 | 1.3777 | 0.01447 | -0.0535 | 95.2108
10.5 | 1.422 | 0.01611 | -0.0506 | 88.2682
11 | 1.4617 | 0.01812 | -0.0471 | 80.6678
11.5 | 1.493 | 0.02079 | -0.0426 | 71.8134
12 | 1.5038 | 0.02424 | -0.0355 | 62.038
12.5 | 1.4848 | 0.0296 | -0.0264 | 50.1622
13 | 1.4378 | 0.03794 | -0.0186 | 37.8967
13.5 | 1.3804 | 0.04854 | -0.0152 | 28.4384
14 | 1.3203 | 0.06144 | -0.017 | 21.4893
14.5 | 1.2786 | 0.07443 | -0.0228 | 17.1786
15 | 1.2462 | 0.08888 | -0.0319 | 14.0212
15.5 | 1.2202 | 0.10572 | -0.044 | 11.5418
16 | 1.1506 | 0.13698 | -0.0636 | 8.3998
16.5 | 0.9807 | 0.20102 | -0.1022 | 4.8786
17 | 0.972 | 0.22057 | -0.1121 | 4.4068

## 87. Re 6M Mach 0.50 (1)
BIGFOIL.COM POLAR EXPORT
NACA65-310
NACA65-310 |  |  |  | Cl Max: | 1.191 | at alpha= | 20 | deg
JavaFoil+Calcfoil stall+Eppler ext transition |  |  |  | L/D Max: | 143.352 | at alpha= | 2 | deg
Re: | 6000000 |  |  | Cd Min: | 0.00399 | at alpha= | -0.5 | deg
Mach: | 0.5 |  |  | Cl=0 at alpha= | -2.6791 | deg
|  |  |  | @ Cl=0.1, Cd= | 0.0052668
|  |  |  | @ Cl=0.4, Cd= | 0.0040372
|  |  |  | @ Cl=0.6, Cd= | 0.057325
alpha (deg) | Cl | Cd | Cm | Cl/Cd
-20 | -0.929 | 0.15495 | -0.028 | -5.998
-19.5 | -0.901 | 0.14927 | -0.028 | -6.035
-19 | -0.874 | 0.14472 | -0.028 | -6.041
-18.5 | -0.848 | 0.13928 | -0.028 | -6.09
-18 | -0.822 | 0.13797 | -0.029 | -5.958
-17.5 | -0.796 | 0.13216 | -0.029 | -6.024
-17 | -0.768 | 0.12897 | -0.029 | -5.956
-16.5 | -0.741 | 0.12208 | -0.028 | -6.071
-16 | -0.715 | 0.11837 | -0.029 | -6.039
-15.5 | -0.688 | 0.13042 | -0.029 | -5.273
-15 | -0.662 | 0.11296 | -0.03 | -5.859
-14.5 | -0.635 | 0.10518 | -0.029 | -6.035
-14 | -0.609 | 0.09633 | -0.03 | -6.319
-13.5 | -0.583 | 0.08875 | -0.031 | -6.564
-13 | -0.557 | 0.08144 | -0.032 | -6.838
-12.5 | -0.532 | 0.07527 | -0.034 | -7.062
-12 | -0.501 | 0.088 | -0.03 | -5.689
-11.5 | -0.474 | 0.07809 | -0.03 | -6.07
-11 | -0.447 | 0.07014 | -0.031 | -6.38
-10.5 | -0.422 | 0.06453 | -0.033 | -6.538
-10 | -0.397 | 0.05831 | -0.036 | -6.804
-9.5 | -0.429 | 0.01516 | -0.059 | -28.323
-9 | -0.34 | 0.05788 | -0.031 | -5.874
-8.5 | -0.313 | 0.05626 | -0.03 | -5.556
-8 | -0.286 | 0.05107 | -0.031 | -5.6
-7.5 | -0.26 | 0.04687 | -0.033 | -5.538
-7 | -0.287 | 0.00867 | -0.067 | -33.038
-6.5 | -0.205 | 0.04289 | -0.031 | -4.788
-6 | -0.281 | 0.04121 | -0.031 | -6.824
-5.5 | -0.336 | 0.00676 | -0.069 | -49.75
-5 | -0.293 | 0.00657 | -0.07 | -44.554
-4.5 | -0.236 | 0.00629 | -0.071 | -37.513
-4 | -0.174 | 0.00613 | -0.071 | -28.386
-3.5 | -0.109 | 0.00596 | -0.072 | -18.368
-3 | -0.043 | 0.00575 | -0.073 | -7.539
-2.5 | 0.024 | 0.0056 | -0.073 | 4.226
-2 | 0.091 | 0.00546 | -0.074 | 16.709
-1.5 | 0.159 | 0.004 | -0.075 | 39.776
-1 | 0.227 | 0.004 | -0.076 | 56.841
-0.5 | 0.295 | 0.00399 | -0.076 | 73.96
0 | 0.363 | 0.00401 | -0.077 | 90.474
0.5 | 0.431 | 0.00406 | -0.078 | 105.972
1 | 0.498 | 0.00414 | -0.078 | 120.366
1.5 | 0.564 | 0.00423 | -0.079 | 133.066
2 | 0.629 | 0.00439 | -0.08 | 143.352
2.5 | 0.693 | 0.00706 | -0.08 | 98.085
3 | 0.755 | 0.00736 | -0.081 | 102.504
3.5 | 0.814 | 0.00704 | -0.081 | 115.566
4 | 0.865 | 0.00735 | -0.082 | 117.752
4.5 | 0.905 | 0.0077 | -0.083 | 117.503
5 | 0.923 | 0.00816 | -0.083 | 113.09
5.5 | 0.895 | 0.00881 | -0.084 | 101.625
6 | 0.572 | 0.01143 | -0.084 | 50.029
6.5 | 0.487 | 0.04523 | -0.038 | 10.778
7 | 0.636 | 0.01258 | -0.086 | 50.542
7.5 | 0.662 | 0.01349 | -0.085 | 49.061
8 | 0.566 | 0.05385 | -0.041 | 10.518
8.5 | 0.592 | 0.05944 | -0.04 | 9.959
9 | 0.76 | 0.01502 | -0.087 | 50.587
9.5 | 0.786 | 0.01647 | -0.087 | 47.75
10 | 0.674 | 0.06391 | -0.049 | 10.545
10.5 | 0.697 | 0.07331 | -0.044 | 9.501
11 | 0.87 | 0.01916 | -0.088 | 45.397
11.5 | 0.757 | 0.07066 | -0.055 | 10.709
12 | 0.777 | 0.07906 | -0.05 | 9.827
12.5 | 0.801 | 0.0897 | -0.048 | 8.925
13 | 0.827 | 0.09659 | -0.049 | 8.559
13.5 | 0.852 | 0.092 | -0.049 | 9.259
14 | 0.877 | 0.09981 | -0.05 | 8.788
14.5 | 0.903 | 0.10664 | -0.051 | 8.472
15 | 0.932 | 0.11029 | -0.054 | 8.451
15.5 | 0.955 | 0.1134 | -0.052 | 8.418
16 | 0.98 | 0.11853 | -0.053 | 8.265
16.5 | 1.006 | 0.12373 | -0.054 | 8.133
17 | 1.035 | 0.12818 | -0.057 | 8.074
17.5 | 1.064 | 0.13295 | -0.06 | 8.001
18 | 1.082 | 0.13469 | -0.056 | 8.034
18.5 | 1.107 | 0.1381 | -0.057 | 8.018
19 | 1.137 | 0.14389 | -0.06 | 7.901
19.5 | 1.168 | 0.14775 | -0.063 | 7.902
20 | 1.191 | 0.15835 | -0.063 | 7.519

## 88. Re 6M Mach 0.50 (2)
BIGFOIL.COM POLAR EXPORT
NACA65-310
NACA65-310 |  |  |  | Cl Max: | 1.1711 | at alpha= | 20 | deg
XFOIL ncrit=9 |  |  |  | L/D Max: | 121.538 | at alpha= | 1 | deg
Re: | 6000000 |  |  | Cd Min: | 0.31372 | at alpha= | 20 | deg
Mach: | 0.5 |  |  | Cl=0 at alpha= | -2.3873 | deg
|  |  |  | @ Cl=0.1, Cd= | 0.0052411
|  |  |  | @ Cl=0.4, Cd= | 0.0035757
|  |  |  | @ Cl=0.6, Cd= | 0.0061142
alpha (deg) | Cl | Cd | Cm | Cl/Cd
-20 | -0.7763 | 0.26758 | 0.049 | -2.9012
-19.5 | -0.7549 | 0.25947 | 0.044 | -2.9094
-19 | -0.7334 | 0.25133 | 0.0392 | -2.9181
-18.5 | -0.7117 | 0.243 | 0.0346 | -2.9288
-18 | -0.6911 | 0.23461 | 0.0301 | -2.9457
-17.5 | -0.6707 | 0.22613 | 0.0256 | -2.966
-17 | -0.6536 | 0.2164 | 0.021 | -3.0203
-16.5 | -0.6346 | 0.20805 | 0.0168 | -3.0502
-16 | -0.616 | 0.19997 | 0.0128 | -3.0805
-15.5 | -0.5972 | 0.19174 | 0.0087 | -3.1146
-15 | -0.5796 | 0.18315 | 0.0046 | -3.1646
-14 | -0.548 | 0.16643 | -0.0027 | -3.2927
-13 | -0.5217 | 0.14931 | -0.01 | -3.4941
-12.5 | -0.5111 | 0.14061 | -0.0137 | -3.6349
-12 | -0.5001 | 0.13237 | -0.0171 | -3.778
-11.5 | -0.4885 | 0.1246 | -0.0204 | -3.9205
-11 | -0.4822 | 0.11565 | -0.0241 | -4.1695
-10.5 | -0.4781 | 0.10651 | -0.0279 | -4.4888
-10 | -0.4742 | 0.09774 | -0.0319 | -4.8516
-9.5 | -0.4732 | 0.0882 | -0.0367 | -5.3651
-9 | -0.4472 | 0.07415 | -0.0547 | -6.031
-8.5 | -0.4027 | 0.05768 | -0.0827 | -6.9816
-8 | -0.42 | 0.048 | -0.0906 | -8.75
-7.5 | -0.4585 | 0.04141 | -0.0889 | -11.0722
-7 | -0.469 | 0.03432 | -0.0868 | -13.6655
-6.5 | -0.4678 | 0.02625 | -0.0837 | -17.821
-6 | -0.4523 | 0.0175 | -0.0798 | -25.8457
-5.5 | -0.416 | 0.01021 | -0.0762 | -40.7444
-5 | -0.356 | 0.0079 | -0.0738 | -45.0633
-4.5 | -0.2894 | 0.00694 | -0.0724 | -41.7003
-4 | -0.2214 | 0.00629 | -0.0716 | -35.1987
-3.5 | -0.1523 | 0.00597 | -0.0714 | -25.5109
-3 | -0.0836 | 0.00572 | -0.0714 | -14.6154
-2.5 | -0.0153 | 0.00551 | -0.0716 | -2.7768
-2 | 0.0526 | 0.00536 | -0.0719 | 9.8134
-1.5 | 0.1204 | 0.00519 | -0.0724 | 23.1985
-1 | 0.188 | 0.00463 | -0.0734 | 40.6048
-0.5 | 0.2561 | 0.00381 | -0.075 | 67.2178
0 | 0.3244 | 0.00353 | -0.076 | 91.898
0.5 | 0.3923 | 0.00355 | -0.0766 | 110.507
1 | 0.4582 | 0.00377 | -0.0769 | 121.5385
1.5 | 0.5166 | 0.00468 | -0.0759 | 110.3846
2.5 | 0.6329 | 0.00668 | -0.0735 | 94.7455
3 | 0.6987 | 0.00705 | -0.0731 | 99.1064
3.5 | 0.7652 | 0.00739 | -0.0725 | 103.5453
4 | 0.8318 | 0.00779 | -0.0715 | 106.7779
4.5 | 0.8986 | 0.00823 | -0.0702 | 109.1859
5 | 0.9642 | 0.00883 | -0.0682 | 109.1959
5.5 | 1.0268 | 0.00975 | -0.0652 | 105.3128
6 | 1.0792 | 0.01152 | -0.06 | 93.6806
6.5 | 1.1109 | 0.01667 | -0.0524 | 66.6407
7.5 | 1.1142 | 0.0338 | -0.0357 | 32.9645
8 | 1.0823 | 0.03993 | -0.0256 | 27.1049
8.5 | 1.0462 | 0.04703 | -0.0202 | 22.2454
9 | 1.0066 | 0.05491 | -0.0177 | 18.3318
9.5 | 0.9716 | 0.0663 | -0.0228 | 14.6546
10 | 0.942 | 0.08064 | -0.0329 | 11.6815
10.5 | 0.9265 | 0.09836 | -0.0464 | 9.4195
11 | 0.9144 | 0.11333 | -0.0561 | 8.0685
11.5 | 0.9032 | 0.12837 | -0.0654 | 7.0359
12 | 0.9014 | 0.14169 | -0.0733 | 6.3618
12.5 | 0.9043 | 0.15457 | -0.0807 | 5.8504
13 | 0.9107 | 0.16706 | -0.0879 | 5.4513
13.5 | 0.921 | 0.17904 | -0.0947 | 5.1441
14 | 0.9351 | 0.19 | -0.101 | 4.9216
14.5 | 0.9514 | 0.20035 | -0.1072 | 4.7487
15 | 0.9684 | 0.21088 | -0.1134 | 4.5922
15.5 | 0.9848 | 0.22223 | -0.12 | 4.4314
16 | 1.0026 | 0.23336 | -0.1264 | 4.2964
16.5 | 1.0225 | 0.24349 | -0.1323 | 4.1994
17 | 1.0436 | 0.25341 | -0.1383 | 4.1182
17.5 | 1.0645 | 0.26337 | -0.1443 | 4.0418
18 | 1.0856 | 0.27358 | -0.1503 | 3.9681
18.5 | 1.107 | 0.28324 | -0.1562 | 3.9083
19 | 1.1288 | 0.29306 | -0.1623 | 3.8518
19.5 | 1.1503 | 0.30416 | -0.1686 | 3.7819
20 | 1.1711 | 0.31372 | -0.1748 | 3.7329

## 89. Re 7M Mach 0.00 (1)
BIGFOIL.COM POLAR EXPORT
NACA65-310
NACA65-310 |  |  |  | Cl Max: | 1.062 | at alpha= | 9 | deg
JavaFoil+Calcfoil stall+Eppler ext transition |  |  |  | L/D Max: | 129.412 | at alpha= | 2 | deg
Re: | 7000000 |  |  | Cd Min: | 0.00391 | at alpha= | -1 | deg
Mach: | 0 |  |  | Cl=0 at alpha= | -2.678 | deg
|  |  |  | @ Cl=0.1, Cd= | 0.0047773
|  |  |  | @ Cl=0.4, Cd= | 0.0040058
|  |  |  | @ Cl=0.6, Cd= | 0.10098
alpha (deg) | Cl | Cd | Cm | Cl/Cd
-13.5 | -0.491 | 0.09016 | -0.023 | -5.444
-13 | -0.503 | 0.0859 | -0.023 | -5.856
-12.5 | -0.511 | 0.08243 | -0.024 | -6.203
-12 | -0.517 | 0.07653 | -0.024 | -6.757
-11.5 | -0.521 | 0.07127 | -0.026 | -7.306
-11 | -0.52 | 0.06706 | -0.026 | -7.755
-10.5 | -0.516 | 0.06288 | -0.027 | -8.21
-10 | -0.509 | 0.0588 | -0.028 | -8.654
-9.5 | -0.497 | 0.0556 | -0.029 | -8.933
-9 | -0.481 | 0.052 | -0.03 | -9.242
-8.5 | -0.567 | 0.00751 | -0.056 | -75.52
-8 | -0.536 | 0.00757 | -0.057 | -70.882
-7.5 | -0.501 | 0.00728 | -0.058 | -68.735
-7 | -0.46 | 0.00698 | -0.058 | -65.938
-6.5 | -0.416 | 0.00675 | -0.059 | -61.65
-6 | -0.368 | 0.00654 | -0.059 | -56.348
-5.5 | -0.318 | 0.00633 | -0.06 | -50.203
-5 | -0.265 | 0.00625 | -0.061 | -42.394
-4.5 | -0.21 | 0.00606 | -0.061 | -34.555
-4 | -0.153 | 0.00591 | -0.062 | -25.895
-3.5 | -0.096 | 0.00582 | -0.062 | -16.436
-3 | -0.038 | 0.00573 | -0.063 | -6.591
-2.5 | 0.021 | 0.0056 | -0.064 | 3.675
-2 | 0.079 | 0.00524 | -0.064 | 15.094
-1.5 | 0.138 | 0.00394 | -0.065 | 35.026
-1 | 0.197 | 0.00391 | -0.065 | 50.367
-0.5 | 0.256 | 0.00392 | -0.066 | 65.165
0 | 0.314 | 0.00393 | -0.067 | 79.912
0.5 | 0.373 | 0.00396 | -0.067 | 94.119
1 | 0.432 | 0.00406 | -0.068 | 106.424
1.5 | 0.489 | 0.00411 | -0.068 | 118.778
2 | 0.546 | 0.00422 | -0.069 | 129.412
2.5 | 0.603 | 0.00479 | -0.069 | 125.751
3 | 0.659 | 0.0066 | -0.07 | 99.774
3.5 | 0.713 | 0.00681 | -0.071 | 104.701
4 | 0.766 | 0.00703 | -0.071 | 108.982
4.5 | 0.816 | 0.00724 | -0.072 | 112.695
5 | 0.862 | 0.00749 | -0.072 | 115.129
5.5 | 0.905 | 0.00774 | -0.073 | 116.884
6 | 0.944 | 0.00807 | -0.073 | 117.022
6.5 | 0.978 | 0.00769 | -0.074 | 127.256
7 | 1.007 | 0.00801 | -0.074 | 125.757
7.5 | 1.03 | 0.00831 | -0.075 | 123.933
8 | 1.048 | 0.00866 | -0.075 | 120.976
8.5 | 1.059 | 0.00898 | -0.076 | 117.941
9 | 1.062 | 0.01174 | -0.076 | 90.4
9.5 | 1.05 | 0.01235 | -0.077 | 85.01
10 | 1.029 | 0.01306 | -0.077 | 78.84
10.5 | 0.991 | 0.01453 | -0.076 | 68.183
11 | 0.798 | 0.06513 | -0.045 | 12.246
11.5 | 0.768 | 0.06971 | -0.045 | 11.021
12 | 0.732 | 0.07761 | -0.04 | 9.438
12.5 | 0.699 | 0.08322 | -0.039 | 8.4
13 | 0.666 | 0.08713 | -0.039 | 7.638
13.5 | 0.631 | 0.09397 | -0.038 | 6.712
14 | 0.597 | 0.10098 | -0.038 | 5.908

## 90. Re 7M Mach 0.00 (2)
BIGFOIL.COM POLAR EXPORT
NACA65-310
NACA65-310 |  |  |  | Cl Max: | 1.7804 | at alpha= | 18.5 | deg
XFOIL ncrit=9 |  |  |  | L/D Max: | 119.55 | at alpha= | 8.5 | deg
Re: | 7000000 |  |  | Cd Min: | 0.06528 | at alpha= | 20 | deg
Mach: | 0 |  |  | Cl=0 at alpha= | -2.4301 | deg
|  |  |  | @ Cl=0.1, Cd= | 0.0048165
|  |  |  | @ Cl=0.4, Cd= | 0.0040204
|  |  |  | @ Cl=0.6, Cd= | 0.0063442
alpha (deg) | Cl | Cd | Cm | Cl/Cd
-18.5 | -1.344 | 0.05125 | -0.0587 | -26.2244
-18 | -1.3744 | 0.04113 | -0.0646 | -33.416
-17.5 | -1.3851 | 0.03473 | -0.067 | -39.8819
-17 | -1.3863 | 0.03007 | -0.0674 | -46.1024
-15.5 | -1.3506 | 0.02238 | -0.0601 | -60.3485
-15 | -1.3262 | 0.02015 | -0.0575 | -65.8164
-14.5 | -1.2986 | 0.01791 | -0.0549 | -72.507
-14 | -1.2632 | 0.01635 | -0.0528 | -77.2599
-13 | -1.1665 | 0.01374 | -0.0533 | -84.8981
-12.5 | -1.1103 | 0.01279 | -0.0548 | -86.81
-12 | -1.0445 | 0.01201 | -0.0581 | -86.9692
-11.5 | -0.9852 | 0.0113 | -0.06 | -87.1858
-11 | -0.936 | 0.01081 | -0.0593 | -86.5865
-10.5 | -0.8866 | 0.01017 | -0.0588 | -87.178
-10 | -0.8372 | 0.0094 | -0.0582 | -89.0638
-9.5 | -0.7857 | 0.00883 | -0.058 | -88.9807
-9 | -0.7328 | 0.00838 | -0.0579 | -87.4463
-8.5 | -0.679 | 0.00804 | -0.058 | -84.4527
-8 | -0.6245 | 0.00776 | -0.0582 | -80.4768
-7.5 | -0.5699 | 0.00746 | -0.0584 | -76.3941
-7 | -0.5156 | 0.00697 | -0.0585 | -73.9742
-6.5 | -0.4604 | 0.00665 | -0.0588 | -69.2331
-6 | -0.4046 | 0.0064 | -0.0591 | -63.2188
-5.5 | -0.3485 | 0.00621 | -0.0595 | -56.1192
-5 | -0.2923 | 0.00597 | -0.0599 | -48.9615
-4.5 | -0.2359 | 0.00575 | -0.0603 | -41.0261
-3.5 | -0.1222 | 0.00544 | -0.0613 | -22.4632
-3 | -0.0651 | 0.00527 | -0.0618 | -12.3529
-2.5 | -0.008 | 0.00516 | -0.0623 | -1.5504
-2 | 0.0492 | 0.00503 | -0.0628 | 9.7813
-1.5 | 0.1063 | 0.00479 | -0.0634 | 22.1921
-1 | 0.1635 | 0.00434 | -0.0642 | 37.6728
-0.5 | 0.2211 | 0.00381 | -0.0653 | 58.0315
0 | 0.279 | 0.00342 | -0.0663 | 81.5789
0.5 | 0.3364 | 0.00342 | -0.0669 | 98.3626
1 | 0.3901 | 0.00389 | -0.0668 | 100.2828
2 | 0.4949 | 0.00527 | -0.0665 | 93.9089
2.5 | 0.5477 | 0.00593 | -0.0663 | 92.3609
3 | 0.602 | 0.00636 | -0.0664 | 94.6541
3.5 | 0.6576 | 0.00662 | -0.0666 | 99.3353
4 | 0.713 | 0.00687 | -0.0669 | 103.7846
4.5 | 0.7683 | 0.00712 | -0.0671 | 107.9073
5 | 0.8234 | 0.0074 | -0.0672 | 111.2703
5.5 | 0.878 | 0.00769 | -0.0674 | 114.1743
6 | 0.932 | 0.00806 | -0.0674 | 115.6328
6.5 | 0.9862 | 0.00835 | -0.0675 | 118.1078
7 | 1.0398 | 0.0087 | -0.0675 | 119.5172
7.5 | 1.0922 | 0.00918 | -0.0672 | 118.976
8 | 1.1446 | 0.0096 | -0.067 | 119.2292
8.5 | 1.1967 | 0.01001 | -0.0668 | 119.5504
9 | 1.2475 | 0.01052 | -0.0664 | 118.5837
9.5 | 1.2965 | 0.01116 | -0.0657 | 116.1738
10 | 1.3438 | 0.01178 | -0.0646 | 114.0747
10.5 | 1.3845 | 0.01225 | -0.062 | 113.0204
11 | 1.4325 | 0.01292 | -0.0613 | 110.8746
11.5 | 1.4787 | 0.01372 | -0.0603 | 107.777
12 | 1.5226 | 0.01466 | -0.059 | 103.8608
12.5 | 1.5644 | 0.0157 | -0.0574 | 99.6433
13 | 1.6035 | 0.01685 | -0.0554 | 95.1632
13.5 | 1.6389 | 0.01817 | -0.0528 | 90.1981
14 | 1.6641 | 0.01972 | -0.0486 | 84.3864
14.5 | 1.6814 | 0.02129 | -0.0433 | 78.976
15 | 1.702 | 0.0228 | -0.0391 | 74.6491
15.5 | 1.7204 | 0.02462 | -0.0352 | 69.8781
16 | 1.7369 | 0.02672 | -0.0317 | 65.0037
16.5 | 1.755 | 0.02884 | -0.0288 | 60.853
17 | 1.7653 | 0.03181 | -0.0259 | 55.4951
17.5 | 1.7733 | 0.03523 | -0.0235 | 50.3349
18 | 1.7782 | 0.03921 | -0.0217 | 45.3507
18.5 | 1.7804 | 0.04377 | -0.0206 | 40.6763
19 | 1.7765 | 0.04946 | -0.0203 | 35.9179
19.5 | 1.7661 | 0.05653 | -0.0212 | 31.2418
20 | 1.7491 | 0.06528 | -0.0236 | 26.7938

## 91. Re 7M Mach 0.10 (1)
BIGFOIL.COM POLAR EXPORT
NACA65-310
NACA65-310 |  |  |  | Cl Max: | 1.053 | at alpha= | 8.5 | deg
JavaFoil+Calcfoil stall+Eppler ext transition |  |  |  | L/D Max: | 128.976 | at alpha= | 2 | deg
Re: | 7000000 |  |  | Cd Min: | 0.00391 | at alpha= | -0.5 | deg
Mach: | 0.1 |  |  | Cl=0 at alpha= | -2.678 | deg
|  |  |  | @ Cl=0.1, Cd= | 0.0047925
|  |  |  | @ Cl=0.4, Cd= | 0.0040081
|  |  |  | @ Cl=0.6, Cd= | 0.09612
alpha (deg) | Cl | Cd | Cm | Cl/Cd
-13.5 | -0.463 | 0.09043 | -0.024 | -5.124
-13 | -0.479 | 0.08639 | -0.024 | -5.543
-12.5 | -0.49 | 0.08112 | -0.024 | -6.046
-12 | -0.499 | 0.07687 | -0.024 | -6.493
-11.5 | -0.505 | 0.0718 | -0.025 | -7.038
-11 | -0.508 | 0.06794 | -0.025 | -7.472
-10.5 | -0.507 | 0.06386 | -0.027 | -7.931
-10 | -0.501 | 0.05941 | -0.027 | -8.435
-9.5 | -0.491 | 0.05624 | -0.028 | -8.729
-9 | -0.477 | 0.05273 | -0.029 | -9.037
-8.5 | -0.564 | 0.00756 | -0.056 | -74.603
-8 | -0.535 | 0.00724 | -0.057 | -73.909
-7.5 | -0.501 | 0.00736 | -0.058 | -68.052
-7 | -0.461 | 0.00707 | -0.058 | -65.25
-6.5 | -0.417 | 0.00682 | -0.059 | -61.129
-6 | -0.37 | 0.00661 | -0.06 | -55.901
-5.5 | -0.319 | 0.00641 | -0.06 | -49.79
-5 | -0.266 | 0.00625 | -0.061 | -42.555
-4.5 | -0.21 | 0.00609 | -0.062 | -34.558
-4 | -0.154 | 0.00594 | -0.062 | -25.858
-3.5 | -0.096 | 0.00581 | -0.063 | -16.552
-3 | -0.038 | 0.0057 | -0.063 | -6.65
-2.5 | 0.021 | 0.00557 | -0.064 | 3.71
-2 | 0.08 | 0.00524 | -0.065 | 15.187
-1.5 | 0.139 | 0.00392 | -0.065 | 35.346
-1 | 0.198 | 0.00392 | -0.066 | 50.433
-0.5 | 0.257 | 0.00391 | -0.066 | 65.747
0 | 0.316 | 0.00395 | -0.067 | 79.974
0.5 | 0.375 | 0.00397 | -0.068 | 94.476
1 | 0.434 | 0.00406 | -0.068 | 106.8
1.5 | 0.491 | 0.00413 | -0.069 | 118.804
2 | 0.549 | 0.00425 | -0.069 | 128.976
2.5 | 0.606 | 0.00481 | -0.07 | 125.961
3 | 0.662 | 0.0066 | -0.07 | 100.277
3.5 | 0.717 | 0.00685 | -0.071 | 104.571
4 | 0.769 | 0.00705 | -0.071 | 109.176
4.5 | 0.819 | 0.00725 | -0.072 | 112.968
5 | 0.866 | 0.00752 | -0.073 | 115.097
5.5 | 0.908 | 0.00776 | -0.073 | 116.987
6 | 0.946 | 0.00812 | -0.074 | 116.586
6.5 | 0.98 | 0.00774 | -0.074 | 126.539
7 | 1.007 | 0.00804 | -0.075 | 125.339
7.5 | 1.029 | 0.00839 | -0.075 | 122.57
8 | 1.044 | 0.00875 | -0.076 | 119.322
8.5 | 1.053 | 0.00902 | -0.076 | 116.686
9 | 1.052 | 0.01189 | -0.077 | 88.502
9.5 | 1.036 | 0.01249 | -0.077 | 82.981
10 | 1.009 | 0.01333 | -0.077 | 75.735
10.5 | 0.805 | 0.061 | -0.046 | 13.194
11 | 0.774 | 0.06573 | -0.045 | 11.771
11.5 | 0.738 | 0.0712 | -0.043 | 10.369
12 | 0.699 | 0.0782 | -0.039 | 8.945
12.5 | 0.662 | 0.08468 | -0.038 | 7.817
13 | 0.625 | 0.08779 | -0.04 | 7.117
13.5 | 0.586 | 0.09612 | -0.038 | 6.092

## 92. Re 7M Mach 0.10 (2)
BIGFOIL.COM POLAR EXPORT
NACA65-310
NACA65-310 |  |  |  | Cl Max: | 1.7437 | at alpha= | 17 | deg
XFOIL ncrit=9 |  |  |  | L/D Max: | 119.157 | at alpha= | 7 | deg
Re: | 7000000 |  |  | Cd Min: | 0.23364 | at alpha= | -19.5 | deg
Mach: | 0.1 |  |  | Cl=0 at alpha= | -2.4296 | deg
|  |  |  | @ Cl=0.1, Cd= | 0.0048184
|  |  |  | @ Cl=0.4, Cd= | 0.0039925
|  |  |  | @ Cl=0.6, Cd= | 0.0063384
alpha (deg) | Cl | Cd | Cm | Cl/Cd
-19.5 | -0.7005 | 0.23364 | 0.0373 | -2.9982
-19 | -0.6845 | 0.22729 | 0.0335 | -3.0116
-17 | -1.2851 | 0.0435 | -0.0658 | -29.5425
-16.5 | -1.3254 | 0.03371 | -0.0698 | -39.3177
-16 | -1.3223 | 0.02963 | -0.0695 | -44.6271
-15.5 | -1.3085 | 0.02711 | -0.0678 | -48.2663
-15 | -1.3027 | 0.02441 | -0.0635 | -53.3675
-14.5 | -1.2879 | 0.02115 | -0.06 | -60.8936
-14 | -1.2627 | 0.01848 | -0.057 | -68.3279
-13.5 | -1.2297 | 0.01656 | -0.0544 | -74.2572
-12.5 | -1.1208 | 0.01357 | -0.0567 | -82.594
-12 | -1.0551 | 0.0125 | -0.0598 | -84.408
-11.5 | -0.9937 | 0.01165 | -0.0618 | -85.2961
-11 | -0.9441 | 0.01109 | -0.0609 | -85.1307
-10.5 | -0.8929 | 0.01061 | -0.0604 | -84.1565
-10 | -0.8437 | 0.00971 | -0.0595 | -86.8898
-9.5 | -0.792 | 0.00903 | -0.0591 | -87.7076
-9 | -0.7388 | 0.00853 | -0.0589 | -86.612
-8.5 | -0.6845 | 0.00813 | -0.0588 | -84.1943
-8 | -0.6296 | 0.00783 | -0.0589 | -80.4087
-7.5 | -0.574 | 0.0076 | -0.0591 | -75.5263
-7 | -0.5195 | 0.00704 | -0.0591 | -73.7926
-6.5 | -0.4638 | 0.0067 | -0.0593 | -69.2239
-6 | -0.4076 | 0.00644 | -0.0596 | -63.2919
-5.5 | -0.351 | 0.00623 | -0.0599 | -56.3403
-5 | -0.2944 | 0.006 | -0.0603 | -49.0667
-4.5 | -0.2375 | 0.00576 | -0.0607 | -41.2326
-3.5 | -0.1231 | 0.00546 | -0.0616 | -22.5458
-3 | -0.0657 | 0.00528 | -0.0621 | -12.4432
-2.5 | -0.0081 | 0.00517 | -0.0626 | -1.5667
-2 | 0.0494 | 0.00503 | -0.0631 | 9.8211
-1.5 | 0.1068 | 0.00479 | -0.0637 | 22.2965
-1 | 0.1644 | 0.00435 | -0.0645 | 37.7931
-0.5 | 0.2223 | 0.00381 | -0.0656 | 58.3465
0 | 0.2805 | 0.00342 | -0.0666 | 82.0175
0.5 | 0.3382 | 0.00342 | -0.0672 | 98.8889
1 | 0.3923 | 0.00389 | -0.0672 | 100.8483
2 | 0.4975 | 0.00529 | -0.0668 | 94.0454
2.5 | 0.5505 | 0.00595 | -0.0666 | 92.521
3 | 0.6053 | 0.00638 | -0.0667 | 94.8746
3.5 | 0.6612 | 0.00663 | -0.0669 | 99.7285
4 | 0.717 | 0.00689 | -0.0671 | 104.0639
4.5 | 0.7727 | 0.00715 | -0.0673 | 108.0699
5.5 | 0.8832 | 0.00773 | -0.0675 | 114.2561
6 | 0.9376 | 0.0081 | -0.0674 | 115.7531
6.5 | 0.9923 | 0.0084 | -0.0675 | 118.131
7 | 1.0462 | 0.00878 | -0.0673 | 119.1572
7.5 | 1.0986 | 0.00931 | -0.0669 | 118.0021
8 | 1.152 | 0.00968 | -0.0668 | 119.0083
8.5 | 1.2044 | 0.01013 | -0.0664 | 118.8944
9 | 1.2555 | 0.01069 | -0.0658 | 117.4462
9.5 | 1.3041 | 0.01145 | -0.0648 | 113.8952
10 | 1.3528 | 0.01197 | -0.0637 | 113.0159
10.5 | 1.3937 | 0.0125 | -0.061 | 111.496
11 | 1.4415 | 0.01328 | -0.0599 | 108.5467
11.5 | 1.4873 | 0.01418 | -0.0586 | 104.8872
12 | 1.5307 | 0.01524 | -0.0569 | 100.4396
12.5 | 1.5714 | 0.01645 | -0.0548 | 95.5258
13 | 1.6081 | 0.01786 | -0.0522 | 90.0392
13.5 | 1.6365 | 0.01965 | -0.0483 | 83.2824
14 | 1.6576 | 0.02103 | -0.0432 | 78.8207
14.5 | 1.6787 | 0.02252 | -0.0386 | 74.5426
15 | 1.6975 | 0.02435 | -0.0343 | 69.7125
15.5 | 1.7133 | 0.02658 | -0.0303 | 64.4582
16 | 1.7265 | 0.02919 | -0.0268 | 59.147
16.5 | 1.7402 | 0.03195 | -0.0239 | 54.4664
17 | 1.7437 | 0.0359 | -0.0211 | 48.571
17.5 | 1.7431 | 0.04059 | -0.0192 | 42.9441
18 | 1.7374 | 0.04626 | -0.0182 | 37.5573
18.5 | 1.7274 | 0.05304 | -0.0184 | 32.5679
19 | 1.7084 | 0.06181 | -0.0204 | 27.6395
19.5 | 1.6791 | 0.07319 | -0.0247 | 22.9417
20 | 1.6359 | 0.08854 | -0.0326 | 18.4764

## 93. Re 7M Mach 0.25 (1)
BIGFOIL.COM POLAR EXPORT
NACA65-310
NACA65-310 |  |  |  | Cl Max: | 1.012 | at alpha= | 7.5 | deg
JavaFoil+Calcfoil stall+Eppler ext transition |  |  |  | L/D Max: | 130.823 | at alpha= | 2 | deg
Re: | 7000000 |  |  | Cd Min: | 0.00391 | at alpha= | -1.5 | deg
Mach: | 0.25 |  |  | Cl=0 at alpha= | -2.675 | deg
|  |  |  | @ Cl=0.1, Cd= | 0.004862
|  |  |  | @ Cl=0.4, Cd= | 0.08945
|  |  |  | @ Cl=0.6, Cd= | 0.08945
alpha (deg) | Cl | Cd | Cm | Cl/Cd
-12.5 | -0.297 | 0.08143 | -0.026 | -3.645
-12 | -0.337 | 0.0766 | -0.026 | -4.402
-11.5 | -0.372 | 0.07441 | -0.025 | -4.993
-11 | -0.401 | 0.06969 | -0.026 | -5.747
-10.5 | -0.422 | 0.06609 | -0.026 | -6.391
-10 | -0.437 | 0.06254 | -0.026 | -6.99
-9.5 | -0.445 | 0.05863 | -0.026 | -7.585
-9 | -0.445 | 0.05416 | -0.028 | -8.215
-8.5 | -0.439 | 0.04913 | -0.032 | -8.942
-8 | -0.423 | 0.04709 | -0.031 | -8.99
-7.5 | -0.496 | 0.00719 | -0.059 | -68.997
-7 | -0.462 | 0.00729 | -0.06 | -63.319
-6.5 | -0.421 | 0.00696 | -0.061 | -60.532
-6 | -0.375 | 0.00673 | -0.061 | -55.795
-5.5 | -0.325 | 0.00655 | -0.062 | -49.649
-5 | -0.272 | 0.00631 | -0.063 | -43.116
-4.5 | -0.216 | 0.00615 | -0.063 | -35.07
-4 | -0.158 | 0.006 | -0.064 | -26.268
-3.5 | -0.099 | 0.00586 | -0.065 | -16.834
-3 | -0.039 | 0.00575 | -0.065 | -6.772
-2.5 | 0.021 | 0.00535 | -0.066 | 3.969
-2 | 0.082 | 0.00527 | -0.066 | 15.501
-1.5 | 0.142 | 0.00391 | -0.067 | 36.377
-1 | 0.203 | 0.00394 | -0.068 | 51.641
-0.5 | 0.264 | 0.00393 | -0.068 | 67.25
0 | 0.325 | 0.00396 | -0.069 | 82.027
0.5 | 0.385 | 0.00398 | -0.069 | 96.838
1 | 0.446 | 0.00408 | -0.07 | 109.307
1.5 | 0.505 | 0.00414 | -0.071 | 121.984
2 | 0.564 | 0.00431 | -0.071 | 130.823
2.5 | 0.622 | 0.00651 | -0.072 | 95.53
3 | 0.679 | 0.0067 | -0.072 | 101.396
3.5 | 0.735 | 0.00696 | -0.073 | 105.637
4 | 0.789 | 0.00717 | -0.073 | 109.98
4.5 | 0.838 | 0.00739 | -0.074 | 113.459
5 | 0.883 | 0.00774 | -0.075 | 114.163
5.5 | 0.923 | 0.00803 | -0.075 | 115.026
6 | 0.957 | 0.00769 | -0.076 | 124.465
6.5 | 0.984 | 0.00804 | -0.076 | 122.349
7 | 1.002 | 0.00839 | -0.077 | 119.489
7.5 | 1.012 | 0.00877 | -0.077 | 115.328
8 | 1.01 | 0.0092 | -0.078 | 109.83
8.5 | 0.998 | 0.01201 | -0.078 | 83.089
9 | 0.97 | 0.01263 | -0.078 | 76.797
9.5 | 0.75 | 0.05684 | -0.044 | 13.189
10 | 0.693 | 0.06298 | -0.04 | 11.009
10.5 | 0.63 | 0.06839 | -0.039 | 9.216
11 | 0.56 | 0.07372 | -0.038 | 7.59
11.5 | 0.482 | 0.07882 | -0.037 | 6.118
12 | 0.399 | 0.08558 | -0.038 | 4.668
12.5 | 0.31 | 0.08945 | -0.039 | 3.465

## 94. Re 7M Mach 0.25 (2)
BIGFOIL.COM POLAR EXPORT
NACA65-310
NACA65-310 |  |  |  | Cl Max: | 1.5134 | at alpha= | 12 | deg
XFOIL ncrit=9 |  |  |  | L/D Max: | 117.727 | at alpha= | 6.5 | deg
Re: | 7000000 |  |  | Cd Min: | 0.27428 | at alpha= | 20 | deg
Mach: | 0.25 |  |  | Cl=0 at alpha= | -2.4219 | deg
|  |  |  | @ Cl=0.1, Cd= | 0.0048856
|  |  |  | @ Cl=0.4, Cd= | 0.0038462
|  |  |  | @ Cl=0.6, Cd= | 0.0063033
alpha (deg) | Cl | Cd | Cm | Cl/Cd
-16 | -0.6029 | 0.18594 | 0.0119 | -3.2424
-15.5 | -0.5918 | 0.1775 | 0.0083 | -3.3341
-15 | -0.5828 | 0.16828 | 0.0046 | -3.4633
-14.5 | -0.5832 | 0.15646 | 0.0003 | -3.7275
-14 | -0.5782 | 0.14715 | -0.0036 | -3.9293
-13.5 | -0.5773 | 0.13726 | -0.0075 | -4.2059
-13 | -0.5739 | 0.12825 | -0.0114 | -4.4749
-12 | -0.7776 | 0.06029 | -0.0571 | -12.8977
-11.5 | -0.8279 | 0.04723 | -0.067 | -17.5291
-11 | -0.9544 | 0.01756 | -0.0739 | -54.3508
-10.5 | -0.9214 | 0.01429 | -0.0704 | -64.4787
-10 | -0.8752 | 0.01238 | -0.0681 | -70.6947
-9.5 | -0.8222 | 0.01126 | -0.0666 | -73.0195
-9 | -0.7707 | 0.00978 | -0.065 | -78.8037
-8.5 | -0.7145 | 0.00901 | -0.0641 | -79.3008
-8 | -0.657 | 0.00847 | -0.0634 | -77.5679
-7.5 | -0.5989 | 0.00802 | -0.0629 | -74.6758
-7 | -0.5403 | 0.00766 | -0.0627 | -70.5352
-6.5 | -0.4831 | 0.007 | -0.0623 | -69.0143
-6 | -0.4242 | 0.00666 | -0.0622 | -63.6937
-5.5 | -0.3653 | 0.00637 | -0.0623 | -57.3469
-5 | -0.306 | 0.00617 | -0.0625 | -49.5948
-4.5 | -0.247 | 0.00585 | -0.0627 | -42.2222
-4 | -0.1876 | 0.00566 | -0.063 | -33.1449
-3.5 | -0.1283 | 0.00552 | -0.0634 | -23.2428
-3 | -0.0688 | 0.00533 | -0.0638 | -12.9081
-2.5 | -0.0093 | 0.00521 | -0.0643 | -1.785
-2 | 0.0502 | 0.00507 | -0.0648 | 9.9014
-1.5 | 0.1096 | 0.00485 | -0.0654 | 22.5979
-1 | 0.1689 | 0.00439 | -0.0662 | 38.4738
-0.5 | 0.2286 | 0.00383 | -0.0673 | 59.6867
0 | 0.2887 | 0.00343 | -0.0684 | 84.1691
0.5 | 0.3483 | 0.00343 | -0.069 | 101.5452
1 | 0.4042 | 0.00388 | -0.069 | 104.1753
1.5 | 0.4576 | 0.00464 | -0.0686 | 98.6207
2.5 | 0.5663 | 0.00606 | -0.0681 | 93.4488
3 | 0.6231 | 0.00647 | -0.068 | 96.306
4 | 0.739 | 0.00699 | -0.0682 | 105.7225
4.5 | 0.7965 | 0.00731 | -0.0682 | 108.9603
5 | 0.8544 | 0.00758 | -0.0681 | 112.7177
5.5 | 0.9114 | 0.00796 | -0.0679 | 114.4975
6 | 0.9686 | 0.00832 | -0.0676 | 116.4183
6.5 | 1.0254 | 0.00871 | -0.0671 | 117.7268
7 | 1.0808 | 0.00927 | -0.0663 | 116.5912
7.5 | 1.137 | 0.00974 | -0.0656 | 116.7351
8 | 1.1924 | 0.01029 | -0.0647 | 115.8795
8.5 | 1.2456 | 0.01105 | -0.0633 | 112.724
9 | 1.2979 | 0.01189 | -0.0616 | 109.159
9.5 | 1.349 | 0.01278 | -0.0597 | 105.5556
10 | 1.3952 | 0.01387 | -0.0568 | 100.5912
10.5 | 1.4339 | 0.0151 | -0.0524 | 94.9603
11 | 1.4766 | 0.01683 | -0.0491 | 87.7362
11.5 | 1.511 | 0.01927 | -0.0449 | 78.412
12 | 1.5134 | 0.02403 | -0.0369 | 62.9796
12.5 | 1.4894 | 0.02959 | -0.027 | 50.3346
13 | 1.4572 | 0.03633 | -0.0197 | 40.1101
13.5 | 1.4019 | 0.04632 | -0.0154 | 30.2655
14 | 1.3548 | 0.05715 | -0.0157 | 23.706
14.5 | 1.3074 | 0.07012 | -0.0205 | 18.6452
15 | 1.2633 | 0.08572 | -0.0298 | 14.7375
15.5 | 1.2197 | 0.10603 | -0.0445 | 11.5033
16 | 1.1689 | 0.13255 | -0.0609 | 8.8186
16.5 | 1.1093 | 0.15924 | -0.0781 | 6.9662
17.5 | 0.9846 | 0.23143 | -0.1183 | 4.2544
18 | 0.9966 | 0.24244 | -0.1243 | 4.1107
18.5 | 1.0115 | 0.2518 | -0.1297 | 4.0171
19 | 1.0278 | 0.26009 | -0.1348 | 3.9517
19.5 | 1.0444 | 0.26751 | -0.1398 | 3.9042
20 | 1.0614 | 0.27428 | -0.1447 | 3.8698

## 95. Re 7M Mach 0.50 (1)
BIGFOIL.COM POLAR EXPORT
NACA65-310
NACA65-310 |  |  |  | Cl Max: | 1.192 | at alpha= | 20 | deg
JavaFoil+Calcfoil stall+Eppler ext transition |  |  |  | L/D Max: | 133.199 | at alpha= | 1.5 | deg
Re: | 7000000 |  |  | Cd Min: | 0.00394 | at alpha= | -0.5 | deg
Mach: | 0.5 |  |  | Cl=0 at alpha= | -2.6791 | deg
|  |  |  | @ Cl=0.1, Cd= | 0.0051834
|  |  |  | @ Cl=0.4, Cd= | 0.0040127
|  |  |  | @ Cl=0.6, Cd= | 0.05587
alpha (deg) | Cl | Cd | Cm | Cl/Cd
-20 | -0.93 | 0.1517 | -0.029 | -6.133
-19.5 | -0.902 | 0.14842 | -0.028 | -6.079
-19 | -0.874 | 0.14194 | -0.028 | -6.16
-18.5 | -0.848 | 0.1367 | -0.028 | -6.206
-18 | -0.822 | 0.13492 | -0.029 | -6.093
-17.5 | -0.796 | 0.13015 | -0.029 | -6.119
-17 | -0.769 | 0.12712 | -0.029 | -6.047
-16.5 | -0.742 | 0.11674 | -0.029 | -6.36
-16 | -0.716 | 0.10921 | -0.03 | -6.559
-15.5 | -0.688 | 0.12758 | -0.029 | -5.392
-15 | -0.662 | 0.11086 | -0.03 | -5.971
-14.5 | -0.635 | 0.10386 | -0.03 | -6.115
-14 | -0.609 | 0.09405 | -0.03 | -6.474
-13.5 | -0.583 | 0.08664 | -0.032 | -6.735
-13 | -0.558 | 0.08004 | -0.033 | -6.975
-12.5 | -0.534 | 0.0721 | -0.036 | -7.412
-12 | -0.501 | 0.08751 | -0.03 | -5.722
-11.5 | -0.474 | 0.07714 | -0.03 | -6.146
-11 | -0.448 | 0.0699 | -0.031 | -6.406
-10.5 | -0.422 | 0.06341 | -0.034 | -6.661
-10 | -0.399 | 0.05633 | -0.038 | -7.075
-9.5 | -0.442 | 0.01154 | -0.062 | -38.301
-9 | -0.34 | 0.05686 | -0.031 | -5.98
-8.5 | -0.313 | 0.05561 | -0.03 | -5.622
-8 | -0.286 | 0.05062 | -0.031 | -5.653
-7.5 | -0.26 | 0.04646 | -0.033 | -5.59
-7 | -0.287 | 0.00851 | -0.067 | -33.742
-6.5 | -0.206 | 0.04272 | -0.032 | -4.81
-6 | -0.281 | 0.04113 | -0.031 | -6.84
-5.5 | -0.336 | 0.00665 | -0.069 | -50.604
-5 | -0.293 | 0.00643 | -0.07 | -45.512
-4.5 | -0.236 | 0.00616 | -0.071 | -38.292
-4 | -0.174 | 0.00627 | -0.071 | -27.726
-3.5 | -0.109 | 0.00578 | -0.072 | -18.927
-3 | -0.043 | 0.00564 | -0.073 | -7.682
-2.5 | 0.024 | 0.00549 | -0.073 | 4.311
-2 | 0.091 | 0.00537 | -0.074 | 16.994
-1.5 | 0.159 | 0.00396 | -0.075 | 40.154
-1 | 0.227 | 0.00396 | -0.076 | 57.466
-0.5 | 0.295 | 0.00394 | -0.076 | 74.801
0 | 0.363 | 0.00398 | -0.077 | 91.183
0.5 | 0.431 | 0.00404 | -0.078 | 106.595
1 | 0.498 | 0.00412 | -0.078 | 121.011
1.5 | 0.564 | 0.00423 | -0.079 | 133.199
2 | 0.629 | 0.00474 | -0.08 | 132.703
2.5 | 0.693 | 0.00691 | -0.08 | 100.313
3 | 0.755 | 0.0072 | -0.081 | 104.875
3.5 | 0.814 | 0.0075 | -0.081 | 108.53
4 | 0.866 | 0.00716 | -0.082 | 120.938
4.5 | 0.905 | 0.00753 | -0.083 | 120.081
5 | 0.923 | 0.00794 | -0.083 | 116.306
5.5 | 0.895 | 0.00856 | -0.084 | 104.576
6 | 0.572 | 0.01127 | -0.084 | 50.761
6.5 | 0.488 | 0.0445 | -0.039 | 10.959
7 | 0.636 | 0.01227 | -0.086 | 51.838
7.5 | 0.667 | 0.01304 | -0.086 | 51.156
8 | 0.567 | 0.05354 | -0.042 | 10.584
8.5 | 0.592 | 0.05792 | -0.041 | 10.224
9 | 0.761 | 0.01462 | -0.087 | 52.04
9.5 | 0.788 | 0.01594 | -0.087 | 49.449
10 | 0.677 | 0.06197 | -0.052 | 10.924
10.5 | 0.697 | 0.07136 | -0.045 | 9.768
11 | 0.875 | 0.01826 | -0.088 | 47.933
11.5 | 0.882 | 0.02316 | -0.086 | 38.097
12 | 0.781 | 0.07661 | -0.053 | 10.192
12.5 | 0.801 | 0.08777 | -0.049 | 9.131
13 | 0.828 | 0.09501 | -0.051 | 8.715
13.5 | 0.854 | 0.08993 | -0.051 | 9.491
14 | 0.878 | 0.0977 | -0.051 | 8.991
14.5 | 0.904 | 0.10411 | -0.052 | 8.685
15 | 0.933 | 0.10763 | -0.055 | 8.671
15.5 | 0.955 | 0.11311 | -0.053 | 8.442
16 | 0.98 | 0.11581 | -0.053 | 8.461
16.5 | 1.008 | 0.12173 | -0.055 | 8.278
17 | 1.037 | 0.12438 | -0.059 | 8.338
17.5 | 1.066 | 0.12988 | -0.061 | 8.204
18 | 1.082 | 0.13309 | -0.057 | 8.132
18.5 | 1.109 | 0.13831 | -0.058 | 8.017
19 | 1.141 | 0.13988 | -0.062 | 8.154
19.5 | 1.172 | 0.14327 | -0.065 | 8.179
20 | 1.192 | 0.15671 | -0.063 | 7.609

## 96. Re 7M Mach 0.50 (2)
BIGFOIL.COM POLAR EXPORT
NACA65-310
NACA65-310 |  |  |  | Cl Max: | 1.1726 | at alpha= | 20 | deg
XFOIL ncrit=9 |  |  |  | L/D Max: | 119.817 | at alpha= | 1 | deg
Re: | 7000000 |  |  | Cd Min: | 0.31427 | at alpha= | 20 | deg
Mach: | 0.5 |  |  | Cl=0 at alpha= | -2.3895 | deg
|  |  |  | @ Cl=0.1, Cd= | 0.0051196
|  |  |  | @ Cl=0.4, Cd= | 0.0035257
|  |  |  | @ Cl=0.6, Cd= | 0.00611
alpha (deg) | Cl | Cd | Cm | Cl/Cd
-20 | -0.7795 | 0.26701 | 0.0501 | -2.9194
-19.5 | -0.7582 | 0.25901 | 0.0451 | -2.9273
-19 | -0.7367 | 0.25108 | 0.0402 | -2.9341
-18.5 | -0.7156 | 0.24327 | 0.0355 | -2.9416
-18 | -0.6949 | 0.23517 | 0.031 | -2.9549
-17.5 | -0.6759 | 0.22479 | 0.0265 | -3.0068
-17 | -0.6564 | 0.21614 | 0.0219 | -3.0369
-16.5 | -0.6382 | 0.20754 | 0.0175 | -3.0751
-16 | -0.619 | 0.19979 | 0.0135 | -3.0983
-15.5 | -0.5996 | 0.19198 | 0.0094 | -3.1232
-15 | -0.5816 | 0.1836 | 0.0053 | -3.1678
-14.5 | -0.5656 | 0.17504 | 0.0015 | -3.2313
-14 | -0.5511 | 0.16632 | -0.0022 | -3.3135
-13.5 | -0.5369 | 0.15785 | -0.0059 | -3.4013
-13 | -0.5261 | 0.14865 | -0.0097 | -3.5392
-12.5 | -0.5152 | 0.13992 | -0.0134 | -3.6821
-12 | -0.5041 | 0.13174 | -0.0169 | -3.8265
-11.5 | -0.4913 | 0.1243 | -0.0201 | -3.9525
-11 | -0.4844 | 0.1155 | -0.0238 | -4.1939
-10.5 | -0.4806 | 0.10627 | -0.0278 | -4.5224
-9.5 | -0.4659 | 0.08549 | -0.0422 | -5.4498
-9 | -0.4296 | 0.07165 | -0.0621 | -5.9958
-8.5 | -0.4131 | 0.05504 | -0.086 | -7.5055
-8 | -0.4338 | 0.04659 | -0.0914 | -9.311
-7.5 | -0.4709 | 0.04015 | -0.0889 | -11.7285
-7 | -0.4775 | 0.03323 | -0.0867 | -14.3695
-6.5 | -0.473 | 0.0254 | -0.0835 | -18.622
-6 | -0.4577 | 0.01644 | -0.0795 | -27.8406
-5.5 | -0.4208 | 0.00929 | -0.0758 | -45.296
-5 | -0.3582 | 0.00746 | -0.0736 | -48.0161
-4.5 | -0.2904 | 0.00661 | -0.0724 | -43.9334
-4 | -0.2215 | 0.00606 | -0.0717 | -36.5512
-3.5 | -0.1523 | 0.00578 | -0.0714 | -26.3495
-3 | -0.0835 | 0.00559 | -0.0715 | -14.9374
-2.5 | -0.0151 | 0.00537 | -0.0717 | -2.8119
-2 | 0.0532 | 0.00523 | -0.0721 | 10.1721
-1.5 | 0.121 | 0.00507 | -0.0726 | 23.8659
-1 | 0.1885 | 0.00462 | -0.0734 | 40.8009
-0.5 | 0.2565 | 0.00395 | -0.0748 | 64.9367
0 | 0.3252 | 0.00347 | -0.0762 | 93.7176
0.5 | 0.393 | 0.00349 | -0.0768 | 112.6074
1 | 0.4577 | 0.00382 | -0.0769 | 119.8168
1.5 | 0.5151 | 0.00483 | -0.0758 | 106.646
2 | 0.5739 | 0.00578 | -0.0748 | 99.2907
2.5 | 0.6348 | 0.00655 | -0.0739 | 96.916
3 | 0.7011 | 0.00688 | -0.0735 | 101.9041
3.5 | 0.7679 | 0.0072 | -0.073 | 106.6528
4 | 0.8346 | 0.0076 | -0.072 | 109.8158
4.5 | 0.9021 | 0.00799 | -0.0708 | 112.9036
5 | 0.9675 | 0.00863 | -0.0688 | 112.1089
5.5 | 1.0326 | 0.00937 | -0.0661 | 110.2028
6 | 1.0882 | 0.01093 | -0.0613 | 99.5608
6.5 | 1.1164 | 0.01628 | -0.0531 | 68.5749
7 | 1.1293 | 0.02526 | -0.045 | 44.707
7.5 | 1.1241 | 0.03301 | -0.0365 | 34.0533
8 | 1.094 | 0.03916 | -0.0264 | 27.9367
8.5 | 1.0574 | 0.04618 | -0.0205 | 22.8974
9.5 | 0.9783 | 0.06557 | -0.0226 | 14.9199
10 | 0.9462 | 0.08007 | -0.0327 | 11.8172
10.5 | 0.9299 | 0.09795 | -0.0464 | 9.4936
11 | 0.9173 | 0.11306 | -0.0562 | 8.1134
11.5 | 0.9091 | 0.12732 | -0.065 | 7.1403
12 | 0.9062 | 0.14089 | -0.0731 | 6.432
12.5 | 0.9078 | 0.15409 | -0.0808 | 5.8914
13 | 0.9137 | 0.16672 | -0.0881 | 5.4804
13.5 | 0.9245 | 0.17842 | -0.0948 | 5.1816
14 | 0.9388 | 0.18919 | -0.1011 | 4.9622
14.5 | 0.955 | 0.19952 | -0.1072 | 4.7865
15 | 0.9692 | 0.2114 | -0.114 | 4.5847
15.5 | 0.9864 | 0.22246 | -0.1204 | 4.4341
16 | 1.0052 | 0.23303 | -0.1265 | 4.3136
16.5 | 1.0248 | 0.24339 | -0.1326 | 4.2105
17 | 1.0454 | 0.2537 | -0.1387 | 4.1206
17.5 | 1.066 | 0.26389 | -0.1447 | 4.0396
18 | 1.0872 | 0.27356 | -0.1507 | 3.9743
18.5 | 1.1087 | 0.28281 | -0.1565 | 3.9203
19 | 1.1305 | 0.29175 | -0.1624 | 3.8749
19.5 | 1.1518 | 0.30167 | -0.1686 | 3.8181
20 | 1.1726 | 0.31427 | -0.1753 | 3.7312

## 97. Re 8M Mach 0.00 (1)
BIGFOIL.COM POLAR EXPORT
NACA65-310
NACA65-310 |  |  |  | Cl Max: | 1.062 | at alpha= | 9 | deg
JavaFoil+Calcfoil stall+Eppler ext transition |  |  |  | L/D Max: | 129.61 | at alpha= | 6.5 | deg
Re: | 8000000 |  |  | Cd Min: | 0.00391 | at alpha= | -0.5 | deg
Mach: | 0 |  |  | Cl=0 at alpha= | -2.678 | deg
|  |  |  | @ Cl=0.1, Cd= | 0.0049154
|  |  |  | @ Cl=0.4, Cd= | 0.0040029
|  |  |  | @ Cl=0.6, Cd= | 0.09925
alpha (deg) | Cl | Cd | Cm | Cl/Cd
-13.5 | -0.491 | 0.0899 | -0.024 | -5.462
-13 | -0.503 | 0.0855 | -0.024 | -5.885
-12.5 | -0.511 | 0.08108 | -0.024 | -6.306
-12 | -0.518 | 0.0751 | -0.025 | -6.895
-11.5 | -0.521 | 0.07044 | -0.026 | -7.396
-11 | -0.52 | 0.06671 | -0.026 | -7.801
-10.5 | -0.517 | 0.06266 | -0.027 | -8.243
-10 | -0.51 | 0.05814 | -0.029 | -8.764
-9.5 | -0.497 | 0.05498 | -0.029 | -9.042
-9 | -0.482 | 0.05091 | -0.031 | -9.464
-8.5 | -0.567 | 0.00739 | -0.056 | -76.723
-8 | -0.536 | 0.00745 | -0.057 | -72.032
-7.5 | -0.501 | 0.00716 | -0.058 | -69.931
-7 | -0.46 | 0.00694 | -0.058 | -66.34
-6.5 | -0.416 | 0.00662 | -0.059 | -62.877
-6 | -0.369 | 0.00641 | -0.059 | -57.468
-5.5 | -0.318 | 0.00629 | -0.06 | -50.5
-5 | -0.265 | 0.00613 | -0.061 | -43.183
-4.5 | -0.21 | 0.00598 | -0.061 | -35.042
-4 | -0.153 | 0.00583 | -0.062 | -26.257
-3.5 | -0.096 | 0.00573 | -0.062 | -16.69
-3 | -0.038 | 0.00559 | -0.063 | -6.754
-2.5 | 0.021 | 0.00552 | -0.064 | 3.725
-2 | 0.079 | 0.00546 | -0.064 | 14.493
-1.5 | 0.138 | 0.00393 | -0.065 | 35.128
-1 | 0.197 | 0.00392 | -0.065 | 50.249
-0.5 | 0.256 | 0.00391 | -0.066 | 65.331
0 | 0.314 | 0.00394 | -0.067 | 79.812
0.5 | 0.373 | 0.00398 | -0.067 | 93.766
1 | 0.432 | 0.00403 | -0.068 | 107.044
1.5 | 0.489 | 0.00415 | -0.068 | 117.645
2 | 0.546 | 0.00461 | -0.069 | 118.457
2.5 | 0.603 | 0.00497 | -0.069 | 121.167
3 | 0.659 | 0.00649 | -0.07 | 101.423
3.5 | 0.713 | 0.00668 | -0.071 | 106.79
4 | 0.766 | 0.0069 | -0.071 | 111.073
4.5 | 0.816 | 0.00709 | -0.072 | 114.962
5 | 0.862 | 0.00734 | -0.072 | 117.455
5.5 | 0.905 | 0.00759 | -0.073 | 119.248
6 | 0.944 | 0.0079 | -0.073 | 119.502
6.5 | 0.978 | 0.00755 | -0.074 | 129.61
7 | 1.007 | 0.00783 | -0.074 | 128.584
7.5 | 1.03 | 0.00817 | -0.075 | 126.095
8 | 1.048 | 0.00851 | -0.075 | 123.109
8.5 | 1.059 | 0.00876 | -0.076 | 120.863
9 | 1.062 | 0.00924 | -0.076 | 114.897
9.5 | 1.05 | 0.01209 | -0.077 | 86.87
10 | 1.03 | 0.01276 | -0.077 | 80.713
10.5 | 0.999 | 0.01372 | -0.077 | 72.853
11 | 0.807 | 0.06002 | -0.051 | 13.446
11.5 | 0.772 | 0.06703 | -0.048 | 11.523
12 | 0.733 | 0.07655 | -0.041 | 9.582
12.5 | 0.699 | 0.08295 | -0.039 | 8.431
13 | 0.667 | 0.08533 | -0.042 | 7.82
13.5 | 0.631 | 0.09418 | -0.039 | 6.701
14 | 0.597 | 0.09925 | -0.039 | 6.012

## 98. Re 8M Mach 0.00 (2)
BIGFOIL.COM POLAR EXPORT
NACA65-310
NACA65-310 |  |  |  | Cl Max: | 1.812 | at alpha= | 18.5 | deg
XFOIL ncrit=9 |  |  |  | L/D Max: | 122.9 | at alpha= | 8.5 | deg
Re: | 8000000 |  |  | Cd Min: | 0.05962 | at alpha= | 20 | deg
Mach: | 0 |  |  | Cl=0 at alpha= | -2.4318 | deg
|  |  |  | @ Cl=0.1, Cd= | 0.0047705
|  |  |  | @ Cl=0.4, Cd= | 0.0042086
|  |  |  | @ Cl=0.6, Cd= | 0.0062278
alpha (deg) | Cl | Cd | Cm | Cl/Cd
-19 | -1.3708 | 0.05425 | -0.0565 | -25.2682
-18.5 | -1.4231 | 0.04099 | -0.0644 | -34.7182
-18 | -1.4322 | 0.03475 | -0.0667 | -41.2144
-17.5 | -1.4317 | 0.03022 | -0.0673 | -47.3759
-17 | -1.4248 | 0.02678 | -0.0665 | -53.2039
-16.5 | -1.4162 | 0.02399 | -0.0642 | -59.0329
-16 | -1.3981 | 0.02231 | -0.0607 | -62.667
-14.5 | -1.3024 | 0.01755 | -0.0545 | -74.2108
-14 | -1.2672 | 0.01595 | -0.0524 | -79.4483
-13.5 | -1.2206 | 0.01446 | -0.0524 | -84.4122
-13 | -1.166 | 0.01316 | -0.0539 | -88.6018
-12.5 | -1.1055 | 0.0122 | -0.0563 | -90.6148
-12 | -1.0401 | 0.01143 | -0.0595 | -90.9974
-11.5 | -0.9898 | 0.01084 | -0.0593 | -91.31
-11 | -0.9404 | 0.01037 | -0.0586 | -90.6847
-10.5 | -0.8892 | 0.00993 | -0.0584 | -89.5468
-10 | -0.839 | 0.00921 | -0.058 | -91.0966
-9.5 | -0.7875 | 0.00859 | -0.0577 | -91.6764
-9 | -0.7347 | 0.00813 | -0.0577 | -90.369
-8.5 | -0.6807 | 0.00778 | -0.0578 | -87.4936
-8 | -0.6261 | 0.0075 | -0.058 | -83.48
-7.5 | -0.5709 | 0.00729 | -0.0583 | -78.3128
-7 | -0.5163 | 0.00683 | -0.0584 | -75.593
-6 | -0.4052 | 0.00624 | -0.0591 | -64.9359
-5.5 | -0.3489 | 0.00605 | -0.0595 | -57.6694
-5 | -0.2925 | 0.00586 | -0.0599 | -49.9147
-4.5 | -0.2359 | 0.00562 | -0.0603 | -41.9751
-3.5 | -0.1221 | 0.00534 | -0.0613 | -22.8652
-3 | -0.0651 | 0.00517 | -0.0618 | -12.5919
-2.5 | -0.0078 | 0.00506 | -0.0624 | -1.5415
-2 | 0.0494 | 0.00493 | -0.0629 | 10.0203
-1.5 | 0.1065 | 0.00475 | -0.0635 | 22.4211
-1 | 0.1637 | 0.00437 | -0.0642 | 37.46
-0.5 | 0.2213 | 0.00392 | -0.0652 | 56.4541
0 | 0.2792 | 0.00343 | -0.0663 | 81.3994
0.5 | 0.3366 | 0.00341 | -0.0669 | 98.7097
1 | 0.3887 | 0.00408 | -0.0667 | 95.2696
2 | 0.495 | 0.00529 | -0.0666 | 93.5728
2.5 | 0.5484 | 0.00587 | -0.0665 | 93.4242
3 | 0.6032 | 0.00625 | -0.0666 | 96.512
3.5 | 0.6589 | 0.00649 | -0.0669 | 101.5254
4 | 0.7145 | 0.00672 | -0.0671 | 106.3244
4.5 | 0.7698 | 0.00698 | -0.0673 | 110.2865
5 | 0.825 | 0.00723 | -0.0676 | 114.1079
5.5 | 0.8797 | 0.00753 | -0.0677 | 116.826
6.5 | 0.9883 | 0.00815 | -0.0679 | 121.2638
7 | 1.0418 | 0.00851 | -0.0678 | 122.4207
7.5 | 1.0943 | 0.00899 | -0.0676 | 121.7241
8 | 1.1473 | 0.00934 | -0.0675 | 122.8373
8.5 | 1.1995 | 0.00976 | -0.0673 | 122.8996
9 | 1.2504 | 0.01028 | -0.0669 | 121.6342
9.5 | 1.2996 | 0.01096 | -0.0662 | 118.5766
10 | 1.3493 | 0.01144 | -0.0656 | 117.9458
10.5 | 1.3955 | 0.01196 | -0.0643 | 116.6806
11 | 1.4375 | 0.01254 | -0.0622 | 114.6332
11.5 | 1.4837 | 0.01335 | -0.0612 | 111.1386
12 | 1.5276 | 0.01432 | -0.0598 | 106.676
12.5 | 1.5697 | 0.01536 | -0.0582 | 102.194
13 | 1.6092 | 0.01653 | -0.0563 | 97.3503
13.5 | 1.6442 | 0.01793 | -0.0537 | 91.7011
14 | 1.6778 | 0.01908 | -0.0509 | 87.935
14.5 | 1.7007 | 0.0202 | -0.0461 | 84.1931
15 | 1.7219 | 0.02154 | -0.0417 | 79.9396
15.5 | 1.7414 | 0.02318 | -0.0376 | 75.1251
16 | 1.7594 | 0.02506 | -0.0339 | 70.2075
16.5 | 1.778 | 0.02703 | -0.0308 | 65.7788
17 | 1.7906 | 0.02968 | -0.0277 | 60.3302
17.5 | 1.8009 | 0.03272 | -0.025 | 55.0397
18 | 1.8079 | 0.0363 | -0.0228 | 49.8044
18.5 | 1.812 | 0.04046 | -0.0213 | 44.785
19 | 1.8103 | 0.04556 | -0.0204 | 39.7344
19.5 | 1.8029 | 0.05187 | -0.0205 | 34.758
20 | 1.7893 | 0.05962 | -0.022 | 30.0117

## 99. Re 8M Mach 0.10 (1)
BIGFOIL.COM POLAR EXPORT
NACA65-310
NACA65-310 |  |  |  | Cl Max: | 1.053 | at alpha= | 8.5 | deg
JavaFoil+Calcfoil stall+Eppler ext transition |  |  |  | L/D Max: | 128.898 | at alpha= | 6.5 | deg
Re: | 8000000 |  |  | Cd Min: | 0.00391 | at alpha= | -0.5 | deg
Mach: | 0.1 |  |  | Cl=0 at alpha= | -2.678 | deg
|  |  |  | @ Cl=0.1, Cd= | 0.004753
|  |  |  | @ Cl=0.4, Cd= | 0.0040069
|  |  |  | @ Cl=0.6, Cd= | 0.09492
alpha (deg) | Cl | Cd | Cm | Cl/Cd
-13.5 | -0.463 | 0.09117 | -0.024 | -5.084
-13 | -0.479 | 0.08569 | -0.024 | -5.59
-12.5 | -0.491 | 0.08102 | -0.025 | -6.057
-12 | -0.499 | 0.07698 | -0.025 | -6.488
-11.5 | -0.506 | 0.07142 | -0.026 | -7.08
-11 | -0.508 | 0.06745 | -0.026 | -7.531
-10.5 | -0.507 | 0.06312 | -0.027 | -8.028
-10 | -0.502 | 0.05882 | -0.028 | -8.527
-9.5 | -0.492 | 0.05567 | -0.029 | -8.829
-9 | -0.477 | 0.05209 | -0.03 | -9.159
-8.5 | -0.565 | 0.00748 | -0.056 | -75.515
-8 | -0.535 | 0.00753 | -0.057 | -71.14
-7.5 | -0.501 | 0.00723 | -0.058 | -69.237
-7 | -0.461 | 0.00693 | -0.058 | -66.525
-6.5 | -0.417 | 0.0067 | -0.059 | -62.307
-6 | -0.37 | 0.00649 | -0.06 | -56.99
-5.5 | -0.319 | 0.00628 | -0.06 | -50.839
-5 | -0.266 | 0.00611 | -0.061 | -43.517
-4.5 | -0.211 | 0.00596 | -0.062 | -35.335
-4 | -0.154 | 0.00586 | -0.062 | -26.222
-3.5 | -0.096 | 0.00572 | -0.063 | -16.805
-3 | -0.038 | 0.00561 | -0.063 | -6.755
-2.5 | 0.021 | 0.0055 | -0.064 | 3.758
-2 | 0.08 | 0.00517 | -0.065 | 15.403
-1.5 | 0.139 | 0.00394 | -0.065 | 35.187
-1 | 0.198 | 0.00392 | -0.066 | 50.544
-0.5 | 0.257 | 0.00391 | -0.066 | 65.708
0 | 0.316 | 0.00392 | -0.067 | 80.525
0.5 | 0.375 | 0.00399 | -0.068 | 93.92
1 | 0.434 | 0.00403 | -0.068 | 107.531
1.5 | 0.491 | 0.00414 | -0.069 | 118.63
2 | 0.549 | 0.0046 | -0.069 | 119.258
2.5 | 0.606 | 0.005 | -0.07 | 121.222
3 | 0.662 | 0.00648 | -0.07 | 102.043
3.5 | 0.717 | 0.00673 | -0.071 | 106.422
4 | 0.769 | 0.00691 | -0.071 | 111.402
4.5 | 0.819 | 0.00711 | -0.072 | 115.249
5 | 0.866 | 0.00737 | -0.073 | 117.434
5.5 | 0.908 | 0.00766 | -0.073 | 118.54
6 | 0.947 | 0.00797 | -0.074 | 118.795
6.5 | 0.98 | 0.0076 | -0.074 | 128.898
7 | 1.007 | 0.00789 | -0.075 | 127.704
7.5 | 1.029 | 0.00819 | -0.075 | 125.636
8 | 1.044 | 0.00854 | -0.076 | 122.348
8.5 | 1.053 | 0.00885 | -0.076 | 119.05
9 | 1.053 | 0.01162 | -0.077 | 90.614
9.5 | 1.036 | 0.01221 | -0.077 | 84.89
10 | 1.011 | 0.01297 | -0.077 | 77.983
10.5 | 0.952 | 0.01608 | -0.075 | 59.208
11 | 0.779 | 0.06238 | -0.049 | 12.495
11.5 | 0.74 | 0.06968 | -0.045 | 10.625
12 | 0.7 | 0.07822 | -0.04 | 8.948
12.5 | 0.662 | 0.08414 | -0.039 | 7.869
13 | 0.625 | 0.08716 | -0.041 | 7.174
13.5 | 0.586 | 0.09492 | -0.038 | 6.171

## 100. Re 8M Mach 0.10 (2)
BIGFOIL.COM POLAR EXPORT
NACA65-310
NACA65-310 |  |  |  | Cl Max: | 1.7753 | at alpha= | 17.5 | deg
XFOIL ncrit=9 |  |  |  | L/D Max: | 122.59 | at alpha= | 8 | deg
Re: | 8000000 |  |  | Cd Min: | 0.24286 | at alpha= | -20 | deg
Mach: | 0.1 |  |  | Cl=0 at alpha= | -2.4298 | deg
|  |  |  | @ Cl=0.1, Cd= | 0.0047732
|  |  |  | @ Cl=0.4, Cd= | 0.004186
|  |  |  | @ Cl=0.6, Cd= | 0.0062177
alpha (deg) | Cl | Cd | Cm | Cl/Cd
-20 | -0.7154 | 0.24286 | 0.0423 | -2.9457
-18 | -1.2829 | 0.05755 | -0.0561 | -22.2919
-17.5 | -1.3391 | 0.0429 | -0.0662 | -31.2145
-17 | -1.3617 | 0.03498 | -0.0695 | -38.928
-16.5 | -1.3747 | 0.02921 | -0.0697 | -47.0626
-16 | -1.3663 | 0.02611 | -0.068 | -52.3286
-15.5 | -1.3542 | 0.02405 | -0.0642 | -56.3077
-15 | -1.329 | 0.02197 | -0.0615 | -60.4916
-14 | -1.2661 | 0.01817 | -0.0567 | -69.6808
-13.5 | -1.2297 | 0.01607 | -0.0549 | -76.5215
-13 | -1.175 | 0.01421 | -0.0564 | -82.6882
-12.5 | -1.1167 | 0.01295 | -0.0581 | -86.2317
-12 | -1.05 | 0.01187 | -0.0614 | -88.4583
-11.5 | -0.9985 | 0.01117 | -0.0611 | -89.3912
-11 | -0.9488 | 0.01062 | -0.0602 | -89.3409
-10.5 | -0.897 | 0.01015 | -0.0598 | -88.3744
-10 | -0.8452 | 0.00957 | -0.0593 | -88.3177
-9.5 | -0.7939 | 0.0088 | -0.0588 | -90.2159
-9 | -0.7407 | 0.00826 | -0.0586 | -89.6731
-8.5 | -0.6863 | 0.00787 | -0.0586 | -87.2046
-8 | -0.6311 | 0.00756 | -0.0587 | -83.4788
-7.5 | -0.5754 | 0.00733 | -0.0589 | -78.4993
-7 | -0.5202 | 0.00691 | -0.059 | -75.2822
-6.5 | -0.4645 | 0.00654 | -0.0592 | -71.0245
-5.5 | -0.3515 | 0.00607 | -0.0599 | -57.9077
-5 | -0.2946 | 0.0059 | -0.0603 | -49.9322
-4.5 | -0.2376 | 0.00564 | -0.0607 | -42.1277
-4 | -0.1804 | 0.00547 | -0.0612 | -32.9799
-3.5 | -0.123 | 0.00535 | -0.0617 | -22.9907
-3 | -0.0656 | 0.00518 | -0.0621 | -12.6641
-2.5 | -0.0081 | 0.00507 | -0.0627 | -1.5976
-2 | 0.0496 | 0.00494 | -0.0632 | 10.0405
-1.5 | 0.107 | 0.00475 | -0.0638 | 22.5263
-1 | 0.1645 | 0.00438 | -0.0645 | 37.5571
-0.5 | 0.2224 | 0.00392 | -0.0655 | 56.7347
0 | 0.2807 | 0.00343 | -0.0666 | 81.8367
0.5 | 0.3384 | 0.00341 | -0.0673 | 99.2375
1 | 0.3908 | 0.00408 | -0.067 | 95.7843
2 | 0.4976 | 0.00531 | -0.0669 | 93.71
2.5 | 0.5512 | 0.0059 | -0.0668 | 93.4237
3 | 0.6065 | 0.00626 | -0.0669 | 96.885
3.5 | 0.6625 | 0.00651 | -0.0671 | 101.7665
4 | 0.7185 | 0.00674 | -0.0674 | 106.6024
4.5 | 0.7741 | 0.00701 | -0.0675 | 110.428
5 | 0.8298 | 0.00725 | -0.0677 | 114.4552
5.5 | 0.8848 | 0.00757 | -0.0678 | 116.8824
6 | 0.9396 | 0.00789 | -0.0678 | 119.0875
6.5 | 0.9944 | 0.00819 | -0.0678 | 121.4164
7 | 1.0482 | 0.00859 | -0.0677 | 122.0256
7.5 | 1.1013 | 0.00905 | -0.0674 | 121.6906
8 | 1.1548 | 0.00942 | -0.0673 | 122.5902
8.5 | 1.2073 | 0.00988 | -0.0669 | 122.1964
9 | 1.2584 | 0.01046 | -0.0663 | 120.3059
10.5 | 1.4047 | 0.01221 | -0.0632 | 115.045
11 | 1.4466 | 0.01289 | -0.0608 | 112.2265
11.5 | 1.4925 | 0.01381 | -0.0595 | 108.0739
12 | 1.536 | 0.0149 | -0.0578 | 103.0872
12.5 | 1.5769 | 0.01613 | -0.0557 | 97.7619
13 | 1.6128 | 0.01767 | -0.0529 | 91.2733
13.5 | 1.6497 | 0.01884 | -0.0504 | 87.5637
14 | 1.6773 | 0.01995 | -0.0461 | 84.0752
14.5 | 1.6987 | 0.02129 | -0.0412 | 79.7886
15 | 1.7188 | 0.02292 | -0.0368 | 74.9913
15.5 | 1.7364 | 0.0249 | -0.0326 | 69.7349
16 | 1.7514 | 0.02726 | -0.0288 | 64.248
16.5 | 1.7657 | 0.02983 | -0.0256 | 59.1921
17 | 1.7723 | 0.03332 | -0.0225 | 53.1903
17.5 | 1.7753 | 0.03743 | -0.0202 | 47.4299
18 | 1.7729 | 0.04247 | -0.0186 | 41.7448
18.5 | 1.7646 | 0.04863 | -0.018 | 36.2862
19 | 1.7483 | 0.05648 | -0.019 | 30.9543
19.5 | 1.7236 | 0.06649 | -0.0219 | 25.9227
20 | 1.6892 | 0.07928 | -0.0275 | 21.3068

## 101. Re 8M Mach 0.25 (1)
BIGFOIL.COM POLAR EXPORT
NACA65-310
NACA65-310 |  |  |  | Cl Max: | 1.012 | at alpha= | 7.5 | deg
JavaFoil+Calcfoil stall+Eppler ext transition |  |  |  | L/D Max: | 126.836 | at alpha= | 6 | deg
Re: | 8000000 |  |  | Cd Min: | 0.00391 | at alpha= | -1 | deg
Mach: | 0.25 |  |  | Cl=0 at alpha= | -2.675 | deg
|  |  |  | @ Cl=0.1, Cd= | 0.004815
|  |  |  | @ Cl=0.4, Cd= | 0.08917
|  |  |  | @ Cl=0.6, Cd= | 0.08917
alpha (deg) | Cl | Cd | Cm | Cl/Cd
-12.5 | -0.297 | 0.08125 | -0.026 | -3.654
-12 | -0.337 | 0.07661 | -0.026 | -4.402
-11.5 | -0.372 | 0.07401 | -0.026 | -5.022
-11 | -0.401 | 0.06932 | -0.026 | -5.78
-10.5 | -0.423 | 0.06537 | -0.026 | -6.464
-10 | -0.437 | 0.06225 | -0.026 | -7.023
-9.5 | -0.445 | 0.05827 | -0.027 | -7.636
-9 | -0.445 | 0.05392 | -0.029 | -8.257
-8.5 | -0.441 | 0.04779 | -0.033 | -9.225
-8 | -0.424 | 0.04618 | -0.032 | -9.188
-7.5 | -0.496 | 0.00741 | -0.059 | -66.937
-7 | -0.462 | 0.00715 | -0.06 | -64.542
-6.5 | -0.421 | 0.00683 | -0.061 | -61.701
-6 | -0.375 | 0.00659 | -0.061 | -56.943
-5.5 | -0.325 | 0.00641 | -0.062 | -50.742
-5 | -0.272 | 0.00621 | -0.063 | -43.774
-4.5 | -0.216 | 0.00606 | -0.063 | -35.576
-4 | -0.158 | 0.00592 | -0.064 | -26.647
-3.5 | -0.099 | 0.00577 | -0.065 | -17.103
-3 | -0.039 | 0.00566 | -0.065 | -6.881
-2.5 | 0.021 | 0.00555 | -0.066 | 3.826
-2 | 0.082 | 0.00519 | -0.066 | 15.732
-1.5 | 0.142 | 0.00394 | -0.067 | 36.099
-1 | 0.203 | 0.00391 | -0.068 | 51.958
-0.5 | 0.264 | 0.00391 | -0.068 | 67.499
0 | 0.325 | 0.00395 | -0.069 | 82.257
0.5 | 0.385 | 0.00397 | -0.069 | 96.92
1 | 0.446 | 0.00405 | -0.07 | 109.975
1.5 | 0.505 | 0.00414 | -0.071 | 121.88
2 | 0.564 | 0.00468 | -0.071 | 120.555
2.5 | 0.622 | 0.0064 | -0.072 | 97.132
3 | 0.679 | 0.00662 | -0.072 | 102.642
3.5 | 0.735 | 0.00682 | -0.073 | 107.81
4 | 0.789 | 0.00703 | -0.073 | 112.147
4.5 | 0.838 | 0.00724 | -0.074 | 115.788
5 | 0.883 | 0.00758 | -0.075 | 116.527
5.5 | 0.924 | 0.00788 | -0.075 | 117.171
6 | 0.957 | 0.00755 | -0.076 | 126.836
6.5 | 0.984 | 0.00785 | -0.076 | 125.405
7 | 1.002 | 0.00823 | -0.077 | 121.809
7.5 | 1.012 | 0.0086 | -0.077 | 117.597
8 | 1.011 | 0.00897 | -0.078 | 112.645
8.5 | 0.999 | 0.01175 | -0.078 | 84.968
9 | 0.971 | 0.01238 | -0.079 | 78.423
9.5 | 0.756 | 0.05383 | -0.049 | 14.043
10 | 0.694 | 0.06206 | -0.041 | 11.189
10.5 | 0.63 | 0.06838 | -0.038 | 9.216
11 | 0.559 | 0.07488 | -0.037 | 7.468
11.5 | 0.482 | 0.07874 | -0.038 | 6.126
12 | 0.4 | 0.08428 | -0.038 | 4.74
12.5 | 0.31 | 0.08917 | -0.039 | 3.477

## 102. Re 8M Mach 0.25 (2)
BIGFOIL.COM POLAR EXPORT
NACA65-310
NACA65-310 |  |  |  | Cl Max: | 1.5324 | at alpha= | 12 | deg
XFOIL ncrit=9 |  |  |  | L/D Max: | 120.776 | at alpha= | 6.5 | deg
Re: | 8000000 |  |  | Cd Min: | 0.18683 | at alpha= | 17 | deg
Mach: | 0.25 |  |  | Cl=0 at alpha= | -2.4235 | deg
|  |  |  | @ Cl=0.1, Cd= | 0.0048294
|  |  |  | @ Cl=0.4, Cd= | 0.0040275
|  |  |  | @ Cl=0.6, Cd= | 0.0062025
alpha (deg) | Cl | Cd | Cm | Cl/Cd
-16 | -0.6053 | 0.18584 | 0.0124 | -3.2571
-15.5 | -0.594 | 0.17749 | 0.0088 | -3.3467
-15 | -0.5955 | 0.16404 | 0.004 | -3.6302
-14.5 | -0.5884 | 0.15531 | 0.0004 | -3.7886
-14 | -0.584 | 0.14588 | -0.0036 | -4.0033
-13.5 | -0.6006 | 0.13133 | -0.0093 | -4.5732
-12.5 | -0.8071 | 0.06289 | -0.0548 | -12.8335
-12 | -0.8864 | 0.04492 | -0.0691 | -19.7329
-11.5 | -0.9575 | 0.03138 | -0.0695 | -30.5131
-11 | -0.974 | 0.0153 | -0.0722 | -63.6601
-10.5 | -0.9315 | 0.01307 | -0.0694 | -71.2701
-10 | -0.8815 | 0.01156 | -0.0675 | -76.2543
-9.5 | -0.8271 | 0.0106 | -0.066 | -78.0283
-9 | -0.7726 | 0.00957 | -0.0648 | -80.7315
-8.5 | -0.7171 | 0.00864 | -0.0638 | -82.9977
-8 | -0.6592 | 0.00811 | -0.0631 | -81.2824
-7.5 | -0.6006 | 0.0077 | -0.0627 | -78
-7 | -0.5417 | 0.00737 | -0.0625 | -73.5007
-6.5 | -0.4837 | 0.00683 | -0.0622 | -70.8199
-6 | -0.4249 | 0.00647 | -0.0622 | -65.6723
-5.5 | -0.3658 | 0.00619 | -0.0623 | -59.0953
-5 | -0.3064 | 0.006 | -0.0625 | -51.0667
-4 | -0.1877 | 0.00553 | -0.063 | -33.9421
-3 | -0.0686 | 0.00522 | -0.0639 | -13.1418
-2.5 | -0.0091 | 0.0051 | -0.0644 | -1.7843
-2 | 0.0504 | 0.00498 | -0.0649 | 10.1205
-1.5 | 0.1097 | 0.0048 | -0.0654 | 22.8542
-1 | 0.1691 | 0.00441 | -0.0662 | 38.3447
-0.5 | 0.2288 | 0.00394 | -0.0672 | 58.0711
0 | 0.289 | 0.00344 | -0.0684 | 84.0116
0.5 | 0.3487 | 0.00341 | -0.0691 | 102.2581
1 | 0.4027 | 0.00406 | -0.0688 | 99.1872
1.5 | 0.4569 | 0.00475 | -0.0686 | 96.1895
2.5 | 0.5672 | 0.00599 | -0.0682 | 94.6912
3 | 0.6243 | 0.00636 | -0.0683 | 98.1604
3.5 | 0.6824 | 0.00661 | -0.0684 | 103.2375
4 | 0.7406 | 0.00684 | -0.0685 | 108.2749
4.5 | 0.7983 | 0.00714 | -0.0685 | 111.8067
5 | 0.8562 | 0.00742 | -0.0685 | 115.3908
5.5 | 0.9133 | 0.0078 | -0.0682 | 117.0897
6 | 0.9709 | 0.00811 | -0.068 | 119.7164
6.5 | 1.0278 | 0.00851 | -0.0675 | 120.7756
7 | 1.0835 | 0.00904 | -0.0668 | 119.8562
7.5 | 1.1402 | 0.00946 | -0.0662 | 120.5285
8 | 1.1956 | 0.01001 | -0.0653 | 119.4406
8.5 | 1.2488 | 0.01081 | -0.0638 | 115.5227
9 | 1.3029 | 0.01148 | -0.0625 | 113.493
9.5 | 1.355 | 0.01233 | -0.0607 | 109.8946
10 | 1.4044 | 0.01335 | -0.0583 | 105.1985
11 | 1.4859 | 0.01611 | -0.0505 | 92.2346
11.5 | 1.5177 | 0.0189 | -0.0458 | 80.3016
12 | 1.5324 | 0.02287 | -0.0393 | 67.0048
12.5 | 1.5245 | 0.0269 | -0.0302 | 56.6729
13 | 1.4999 | 0.03265 | -0.0221 | 45.9387
13.5 | 1.4564 | 0.04084 | -0.0163 | 35.6611
14 | 1.4067 | 0.051 | -0.0145 | 27.5824
14.5 | 1.3579 | 0.06304 | -0.0172 | 21.5403
15 | 1.3138 | 0.07694 | -0.024 | 17.0756
15.5 | 1.2733 | 0.09378 | -0.0352 | 13.5775
16 | 1.2405 | 0.1135 | -0.0494 | 10.9295
16.5 | 1.1142 | 0.15827 | -0.0777 | 7.0399
17 | 1.0572 | 0.18683 | -0.0958 | 5.6586

## 103. Re 8M Mach 0.50 (1)
BIGFOIL.COM POLAR EXPORT
NACA65-310
NACA65-310 |  |  |  | Cl Max: | 1.194 | at alpha= | 20 | deg
JavaFoil+Calcfoil stall+Eppler ext transition |  |  |  | L/D Max: | 132.419 | at alpha= | 1.5 | deg
Re: | 8000000 |  |  | Cd Min: | 0.00396 | at alpha= | -1 | deg
Mach: | 0.5 |  |  | Cl=0 at alpha= | -2.6791 | deg
|  |  |  | @ Cl=0.1, Cd= | 0.0051066
|  |  |  | @ Cl=0.4, Cd= | 0.0040135
|  |  |  | @ Cl=0.6, Cd= | 0.056465
alpha (deg) | Cl | Cd | Cm | Cl/Cd
-20 | -0.931 | 0.15029 | -0.029 | -6.198
-19.5 | -0.903 | 0.14558 | -0.029 | -6.203
-19 | -0.875 | 0.14084 | -0.028 | -6.21
-18.5 | -0.848 | 0.13565 | -0.028 | -6.255
-18 | -0.822 | 0.13377 | -0.029 | -6.147
-17.5 | -0.797 | 0.12898 | -0.03 | -6.179
-17 | -0.769 | 0.12451 | -0.029 | -6.178
-16.5 | -0.743 | 0.11465 | -0.03 | -6.48
-16 | -0.717 | 0.10743 | -0.03 | -6.674
-15.5 | -0.688 | 0.123 | -0.029 | -5.593
-15 | -0.662 | 0.1102 | -0.03 | -6.007
-14.5 | -0.635 | 0.10254 | -0.03 | -6.195
-14 | -0.61 | 0.09324 | -0.031 | -6.537
-13.5 | -0.584 | 0.08526 | -0.032 | -6.853
-13 | -0.56 | 0.07792 | -0.035 | -7.184
-12.5 | -0.539 | 0.06727 | -0.039 | -8.02
-12 | -0.501 | 0.08698 | -0.03 | -5.757
-11.5 | -0.474 | 0.07661 | -0.03 | -6.189
-11 | -0.448 | 0.06922 | -0.032 | -6.475
-10.5 | -0.423 | 0.06254 | -0.035 | -6.766
-10 | -0.402 | 0.05306 | -0.04 | -7.572
-9.5 | -0.445 | 0.01088 | -0.062 | -40.89
-9 | -0.34 | 0.05636 | -0.032 | -6.035
-8.5 | -0.313 | 0.05546 | -0.03 | -5.637
-8 | -0.286 | 0.05016 | -0.032 | -5.705
-7.5 | -0.26 | 0.04572 | -0.035 | -5.692
-7 | -0.287 | 0.00834 | -0.067 | -34.443
-6.5 | -0.206 | 0.04227 | -0.033 | -4.864
-6 | -0.281 | 0.04091 | -0.031 | -6.877
-5.5 | -0.336 | 0.00655 | -0.069 | -51.343
-5 | -0.293 | 0.00632 | -0.07 | -46.322
-4.5 | -0.236 | 0.00639 | -0.071 | -36.931
-4 | -0.174 | 0.00618 | -0.071 | -28.175
-3.5 | -0.109 | 0.00568 | -0.072 | -19.262
-3 | -0.043 | 0.00554 | -0.073 | -7.822
-2.5 | 0.024 | 0.00541 | -0.073 | 4.377
-2 | 0.091 | 0.00528 | -0.074 | 17.283
-1.5 | 0.159 | 0.00397 | -0.075 | 40.094
-1 | 0.227 | 0.00396 | -0.076 | 57.462
-0.5 | 0.295 | 0.00397 | -0.076 | 74.254
0 | 0.363 | 0.00397 | -0.077 | 91.318
0.5 | 0.431 | 0.00405 | -0.078 | 106.333
1 | 0.498 | 0.0041 | -0.078 | 121.473
1.5 | 0.564 | 0.00426 | -0.079 | 132.419
2 | 0.629 | 0.00488 | -0.08 | 128.854
2.5 | 0.693 | 0.00676 | -0.08 | 102.422
3 | 0.755 | 0.0071 | -0.081 | 106.318
3.5 | 0.814 | 0.00738 | -0.081 | 110.306
4 | 0.866 | 0.00702 | -0.082 | 123.24
4.5 | 0.905 | 0.00734 | -0.083 | 123.222
5 | 0.923 | 0.00778 | -0.083 | 118.673
5.5 | 0.895 | 0.00839 | -0.084 | 106.709
6 | 0.572 | 0.01108 | -0.084 | 51.633
6.5 | 0.488 | 0.04392 | -0.041 | 11.12
7 | 0.636 | 0.01202 | -0.086 | 52.95
7.5 | 0.668 | 0.01279 | -0.086 | 52.177
8 | 0.567 | 0.0527 | -0.042 | 10.757
8.5 | 0.593 | 0.0583 | -0.042 | 10.163
9 | 0.761 | 0.01425 | -0.087 | 53.438
9.5 | 0.79 | 0.01551 | -0.088 | 50.91
10 | 0.686 | 0.05689 | -0.059 | 12.065
10.5 | 0.698 | 0.07129 | -0.047 | 9.79
11 | 0.877 | 0.01766 | -0.088 | 49.68
11.5 | 0.895 | 0.02055 | -0.088 | 43.58
12 | 0.787 | 0.07299 | -0.058 | 10.78
12.5 | 0.803 | 0.0863 | -0.05 | 9.3
13 | 0.829 | 0.09244 | -0.051 | 8.963
13.5 | 0.857 | 0.08773 | -0.054 | 9.77
14 | 0.88 | 0.09587 | -0.052 | 9.177
14.5 | 0.905 | 0.10399 | -0.053 | 8.706
15 | 0.935 | 0.10624 | -0.056 | 8.799
15.5 | 0.955 | 0.11002 | -0.053 | 8.68
16 | 0.98 | 0.11472 | -0.053 | 8.543
16.5 | 1.009 | 0.11955 | -0.056 | 8.437
17 | 1.041 | 0.12137 | -0.06 | 8.575
17.5 | 1.067 | 0.12743 | -0.061 | 8.375
18 | 1.083 | 0.13204 | -0.057 | 8.2
18.5 | 1.111 | 0.13633 | -0.059 | 8.147
19 | 1.145 | 0.135 | -0.064 | 8.485
19.5 | 1.176 | 0.13852 | -0.066 | 8.491
20 | 1.194 | 0.15303 | -0.064 | 7.801

## 104. Re 8M Mach 0.50 (2)
BIGFOIL.COM POLAR EXPORT
NACA65-310
NACA65-310 |  |  |  | Cl Max: | 1.1742 | at alpha= | 20 | deg
XFOIL ncrit=9 |  |  |  | L/D Max: | 116.026 | at alpha= | 4.5 | deg
Re: | 8000000 |  |  | Cd Min: | 0.3126 | at alpha= | 20 | deg
Mach: | 0.5 |  |  | Cl=0 at alpha= | -2.3921 | deg
|  |  |  | @ Cl=0.1, Cd= | 0.0050205
|  |  |  | @ Cl=0.4, Cd= | 0.0034856
|  |  |  | @ Cl=0.6, Cd= | 0.0060538
alpha (deg) | Cl | Cd | Cm | Cl/Cd
-18 | -0.6981 | 0.23396 | 0.0318 | -2.9838
-17.5 | -0.6785 | 0.22497 | 0.0271 | -3.016
-17 | -0.6592 | 0.21596 | 0.0225 | -3.0524
-16.5 | -0.6408 | 0.20736 | 0.0181 | -3.0903
-16 | -0.6215 | 0.19964 | 0.0141 | -3.1131
-15.5 | -0.6017 | 0.19204 | 0.01 | -3.1332
-15 | -0.5835 | 0.18378 | 0.0059 | -3.175
-14.5 | -0.5672 | 0.17534 | 0.0021 | -3.2349
-14 | -0.5528 | 0.16652 | -0.0017 | -3.3197
-13.5 | -0.5388 | 0.15791 | -0.0055 | -3.4121
-13 | -0.5291 | 0.1483 | -0.0094 | -3.5678
-12.5 | -0.5184 | 0.13944 | -0.0132 | -3.7177
-12 | -0.5076 | 0.13121 | -0.0167 | -3.8686
-11.5 | -0.4942 | 0.12389 | -0.0199 | -3.989
-11 | -0.4869 | 0.11519 | -0.0236 | -4.2269
-10.5 | -0.4829 | 0.10601 | -0.0276 | -4.5552
-10 | -0.479 | 0.09655 | -0.0324 | -4.9612
-9.5 | -0.4563 | 0.08268 | -0.0484 | -5.5189
-8.5 | -0.4203 | 0.0542 | -0.0865 | -7.7546
-8 | -0.4458 | 0.04547 | -0.0919 | -9.8043
-7.5 | -0.4812 | 0.03907 | -0.0889 | -12.3164
-7 | -0.4857 | 0.03219 | -0.0865 | -15.0885
-6.5 | -0.4785 | 0.02451 | -0.0833 | -19.5226
-6 | -0.4621 | 0.01554 | -0.0793 | -29.7362
-5.5 | -0.4247 | 0.00857 | -0.0756 | -49.5566
-5 | -0.3598 | 0.00711 | -0.0735 | -50.6048
-4.5 | -0.2912 | 0.00638 | -0.0723 | -45.6426
-4 | -0.2218 | 0.00592 | -0.0717 | -37.4662
-3.5 | -0.1523 | 0.00563 | -0.0715 | -27.0515
-3 | -0.0832 | 0.00544 | -0.0716 | -15.2941
-2.5 | -0.0147 | 0.00525 | -0.0718 | -2.8
-2 | 0.0534 | 0.00513 | -0.0722 | 10.4094
-1.5 | 0.1215 | 0.00497 | -0.0727 | 24.4467
-0.5 | 0.2569 | 0.00406 | -0.0747 | 63.2759
0 | 0.3256 | 0.00347 | -0.0762 | 93.8329
0.5 | 0.3937 | 0.00343 | -0.077 | 114.7813
1 | 0.456 | 0.00398 | -0.0767 | 114.5729
1.5 | 0.5142 | 0.00493 | -0.0757 | 104.3002
2 | 0.5742 | 0.00578 | -0.0749 | 99.3426
2.5 | 0.6364 | 0.00644 | -0.0742 | 98.8199
3 | 0.703 | 0.00675 | -0.0738 | 104.1481
3.5 | 0.7702 | 0.00704 | -0.0734 | 109.4034
4 | 0.8373 | 0.00741 | -0.0725 | 112.996
4.5 | 0.905 | 0.0078 | -0.0713 | 116.0256
5 | 0.9713 | 0.00838 | -0.0694 | 115.9069
5.5 | 1.0374 | 0.00907 | -0.0668 | 114.3771
6 | 1.0948 | 0.0105 | -0.0622 | 104.2667
6.5 | 1.1216 | 0.01586 | -0.0537 | 70.7188
7 | 1.1361 | 0.02462 | -0.0457 | 46.1454
7.5 | 1.1324 | 0.03232 | -0.0373 | 35.0371
8 | 1.1021 | 0.0387 | -0.027 | 28.478
8.5 | 1.0614 | 0.04594 | -0.0207 | 23.104
9 | 1.023 | 0.0549 | -0.0201 | 18.6339
9.5 | 0.9831 | 0.06501 | -0.0224 | 15.1223
10 | 0.9513 | 0.07919 | -0.0321 | 12.0129
10.5 | 0.9352 | 0.0969 | -0.0458 | 9.6512
11 | 0.9225 | 0.11214 | -0.0558 | 8.2263
11.5 | 0.9138 | 0.1265 | -0.0647 | 7.2237
12 | 0.91 | 0.14025 | -0.0729 | 6.4884
12.5 | 0.911 | 0.1536 | -0.0808 | 5.931
13 | 0.9168 | 0.16619 | -0.0881 | 5.5166
13.5 | 0.9279 | 0.17772 | -0.0947 | 5.2211
14 | 0.9421 | 0.18847 | -0.101 | 4.9987
14.5 | 0.9555 | 0.2 | -0.1078 | 4.7775
15 | 0.9717 | 0.21094 | -0.1141 | 4.6065
15.5 | 0.9883 | 0.22229 | -0.1206 | 4.446
16 | 1.0067 | 0.23316 | -0.1269 | 4.3176
16.5 | 1.0261 | 0.24365 | -0.1329 | 4.2114
17 | 1.0466 | 0.25403 | -0.1391 | 4.12
17.5 | 1.0673 | 0.2641 | -0.1451 | 4.0413
18 | 1.0885 | 0.27345 | -0.151 | 3.9806
18.5 | 1.1101 | 0.28248 | -0.1568 | 3.9298
19 | 1.1313 | 0.29218 | -0.163 | 3.8719
19.5 | 1.1528 | 0.30231 | -0.1691 | 3.8133
20 | 1.1742 | 0.3126 | -0.1753 | 3.7562

## 105. Re 10M Mach 0.00 (1)
BIGFOIL.COM POLAR EXPORT
NACA65-310
NACA65-310 |  |  |  | Cl Max: | 1.062 | at alpha= | 9 | deg
JavaFoil+Calcfoil stall+Eppler ext transition |  |  |  | L/D Max: | 132.959 | at alpha= | 7 | deg
Re: | 10000000 |  |  | Cd Min: | 0.00394 | at alpha= | -0.5 | deg
Mach: | 0 |  |  | Cl=0 at alpha= | -2.678 | deg
|  |  |  | @ Cl=0.1, Cd= | 0.0049171
|  |  |  | @ Cl=0.4, Cd= | 0.0040786
|  |  |  | @ Cl=0.6, Cd= | 0.09892
alpha (deg) | Cl | Cd | Cm | Cl/Cd
-13.5 | -0.491 | 0.08947 | -0.024 | -5.491
-13 | -0.504 | 0.08436 | -0.025 | -5.974
-12.5 | -0.512 | 0.07948 | -0.025 | -6.443
-12 | -0.518 | 0.0746 | -0.026 | -6.947
-11.5 | -0.521 | 0.06993 | -0.027 | -7.456
-11 | -0.521 | 0.06607 | -0.027 | -7.884
-10.5 | -0.517 | 0.06147 | -0.028 | -8.418
-10 | -0.511 | 0.05647 | -0.031 | -9.053
-9.5 | -0.499 | 0.05328 | -0.031 | -9.368
-9 | -0.488 | 0.04622 | -0.036 | -10.562
-8.5 | -0.567 | 0.0076 | -0.056 | -74.703
-8 | -0.537 | 0.00722 | -0.057 | -74.286
-7.5 | -0.501 | 0.00701 | -0.058 | -71.418
-7 | -0.46 | 0.00671 | -0.058 | -68.592
-6.5 | -0.416 | 0.00648 | -0.059 | -64.212
-6 | -0.369 | 0.00626 | -0.059 | -58.86
-5.5 | -0.318 | 0.00607 | -0.06 | -52.352
-5 | -0.265 | 0.00594 | -0.061 | -44.601
-4.5 | -0.21 | 0.00582 | -0.061 | -35.995
-4 | -0.153 | 0.00567 | -0.062 | -26.973
-3.5 | -0.096 | 0.0056 | -0.062 | -17.087
-3 | -0.038 | 0.00551 | -0.063 | -6.853
-2.5 | 0.021 | 0.00538 | -0.064 | 3.823
-2 | 0.079 | 0.00533 | -0.064 | 14.844
-1.5 | 0.138 | 0.00417 | -0.065 | 33.04
-1 | 0.197 | 0.00395 | -0.065 | 49.835
-0.5 | 0.256 | 0.00394 | -0.066 | 64.94
0 | 0.314 | 0.00397 | -0.067 | 79.157
0.5 | 0.373 | 0.00401 | -0.067 | 92.961
1 | 0.432 | 0.00416 | -0.068 | 103.629
1.5 | 0.489 | 0.00452 | -0.068 | 108.063
2 | 0.546 | 0.00483 | -0.069 | 113.098
2.5 | 0.603 | 0.0052 | -0.069 | 116.011
3 | 0.659 | 0.00629 | -0.07 | 104.772
3.5 | 0.713 | 0.00649 | -0.071 | 109.836
4 | 0.766 | 0.00666 | -0.071 | 114.92
4.5 | 0.816 | 0.00687 | -0.072 | 118.726
5 | 0.862 | 0.00709 | -0.072 | 121.55
5.5 | 0.905 | 0.00737 | -0.073 | 122.773
6 | 0.944 | 0.00767 | -0.073 | 123.082
6.5 | 0.978 | 0.00795 | -0.074 | 123.107
7 | 1.007 | 0.00758 | -0.074 | 132.959
7.5 | 1.03 | 0.00786 | -0.075 | 131.131
8 | 1.048 | 0.00818 | -0.075 | 128.122
8.5 | 1.059 | 0.00847 | -0.076 | 125.095
9 | 1.062 | 0.00892 | -0.076 | 119.02
9.5 | 1.051 | 0.01163 | -0.077 | 90.318
10 | 1.031 | 0.01222 | -0.077 | 84.382
10.5 | 1.004 | 0.01304 | -0.077 | 76.958
11 | 0.964 | 0.01424 | -0.077 | 67.703
11.5 | 0.879 | 0.02336 | -0.072 | 37.645
12 | 0.735 | 0.0753 | -0.042 | 9.757
12.5 | 0.7 | 0.08218 | -0.04 | 8.517
13 | 0.668 | 0.08379 | -0.043 | 7.976
13.5 | 0.631 | 0.09326 | -0.04 | 6.771
14 | 0.597 | 0.09892 | -0.039 | 6.036

## 106. Re 10M Mach 0.00 (2)
BIGFOIL.COM POLAR EXPORT
NACA65-310
NACA65-310 |  |  |  | Cl Max: | 1.8531 | at alpha= | 18.5 | deg
XFOIL ncrit=9 |  |  |  | L/D Max: | 128.504 | at alpha= | 8 | deg
Re: | 10000000 |  |  | Cd Min: | 0.06851 | at alpha= | -20 | deg
Mach: | 0 |  |  | Cl=0 at alpha= | -2.4336 | deg
|  |  |  | @ Cl=0.1, Cd= | 0.0046864
|  |  |  | @ Cl=0.4, Cd= | 0.0044713
|  |  |  | @ Cl=0.6, Cd= | 0.006042
alpha (deg) | Cl | Cd | Cm | Cl/Cd
-20 | -1.3774 | 0.06851 | -0.0463 | -20.1051
-19.5 | -1.4668 | 0.04744 | -0.0606 | -30.9191
-19 | -1.4857 | 0.0394 | -0.0647 | -37.7081
-18.5 | -1.4984 | 0.03297 | -0.0667 | -45.4474
-18 | -1.495 | 0.02885 | -0.0668 | -51.8198
-17.5 | -1.4854 | 0.02571 | -0.0659 | -57.7752
-17 | -1.4719 | 0.0233 | -0.0639 | -63.1717
-16.5 | -1.4562 | 0.02143 | -0.0603 | -67.9515
-16 | -1.4255 | 0.01994 | -0.0582 | -71.4895
-15.5 | -1.3908 | 0.01863 | -0.0565 | -74.6538
-15 | -1.3535 | 0.0174 | -0.0548 | -77.7874
-14.5 | -1.3142 | 0.01629 | -0.0533 | -80.6753
-14 | -1.2705 | 0.01528 | -0.0524 | -83.1479
-13.5 | -1.2156 | 0.01385 | -0.0541 | -87.769
-13 | -1.1606 | 0.01241 | -0.0557 | -93.5214
-12.5 | -1.095 | 0.0114 | -0.0592 | -96.0526
-12 | -1.0459 | 0.01074 | -0.0587 | -97.3836
-11.5 | -0.997 | 0.01021 | -0.0581 | -97.6494
-11 | -0.9462 | 0.00973 | -0.0578 | -97.2456
-9.5 | -0.7899 | 0.00832 | -0.0574 | -94.9399
-9 | -0.737 | 0.00777 | -0.0573 | -94.852
-8.5 | -0.6829 | 0.0074 | -0.0575 | -92.2838
-8 | -0.628 | 0.00711 | -0.0578 | -88.3263
-7 | -0.5171 | 0.00666 | -0.0584 | -77.6426
-6.5 | -0.4618 | 0.00628 | -0.0587 | -73.535
-6 | -0.4059 | 0.006 | -0.059 | -67.65
-5.5 | -0.3495 | 0.00581 | -0.0595 | -60.1549
-4.5 | -0.2361 | 0.00545 | -0.0604 | -43.3211
-4 | -0.1792 | 0.00526 | -0.0609 | -34.0684
-3.5 | -0.1221 | 0.00515 | -0.0614 | -23.7087
-3 | -0.0649 | 0.00501 | -0.0619 | -12.9541
-2.5 | -0.0076 | 0.0049 | -0.0625 | -1.551
-2 | 0.0496 | 0.00481 | -0.063 | 10.3119
-1.5 | 0.1067 | 0.00467 | -0.0636 | 22.848
-1 | 0.164 | 0.00437 | -0.0643 | 37.5286
0 | 0.2794 | 0.00355 | -0.0662 | 78.7042
0.5 | 0.3365 | 0.00343 | -0.067 | 98.105
1 | 0.3869 | 0.00435 | -0.0665 | 88.9425
1.5 | 0.4409 | 0.00485 | -0.0666 | 90.9072
2 | 0.4953 | 0.00531 | -0.0667 | 93.2768
2.5 | 0.5496 | 0.00576 | -0.0667 | 95.4167
3 | 0.605 | 0.00607 | -0.067 | 99.6705
3.5 | 0.6609 | 0.00629 | -0.0672 | 105.0715
4 | 0.7168 | 0.00649 | -0.0676 | 110.4468
4.5 | 0.7721 | 0.00675 | -0.0678 | 114.3852
5 | 0.8276 | 0.00698 | -0.068 | 118.5673
5.5 | 0.8822 | 0.00729 | -0.0681 | 121.0151
6 | 0.937 | 0.00756 | -0.0683 | 123.9418
6.5 | 0.9914 | 0.00784 | -0.0684 | 126.4541
7 | 1.0449 | 0.00824 | -0.0684 | 126.8083
8 | 1.1514 | 0.00896 | -0.0683 | 128.5045
8.5 | 1.2036 | 0.00939 | -0.0681 | 128.1789
9 | 1.2545 | 0.00995 | -0.0676 | 126.0804
9.5 | 1.3055 | 0.01045 | -0.0673 | 124.9282
10 | 1.356 | 0.01093 | -0.0669 | 124.0622
10.5 | 1.4052 | 0.01147 | -0.0662 | 122.5109
11 | 1.4505 | 0.01212 | -0.0648 | 119.6782
11.5 | 1.4907 | 0.01289 | -0.0624 | 115.6478
12 | 1.535 | 0.01385 | -0.061 | 110.8303
12.5 | 1.5775 | 0.01491 | -0.0595 | 105.8015
13 | 1.6202 | 0.01578 | -0.058 | 102.6743
13.5 | 1.6607 | 0.01673 | -0.0562 | 99.2648
14 | 1.6988 | 0.0177 | -0.0541 | 95.9774
14.5 | 1.7304 | 0.01874 | -0.0509 | 92.3372
15 | 1.7518 | 0.01985 | -0.046 | 88.2519
15.5 | 1.7723 | 0.02124 | -0.0415 | 83.4416
16 | 1.7921 | 0.02283 | -0.0376 | 78.4976
16.5 | 1.8111 | 0.02463 | -0.034 | 73.5323
17 | 1.8265 | 0.02686 | -0.0306 | 68.0007
17.5 | 1.8391 | 0.0295 | -0.0276 | 62.3424
18 | 1.8481 | 0.03264 | -0.0249 | 56.6207
18.5 | 1.8531 | 0.03642 | -0.0227 | 50.8814
19 | 1.8525 | 0.04107 | -0.0211 | 45.1059
19.5 | 1.8462 | 0.04677 | -0.0204 | 39.474
20 | 1.8349 | 0.05367 | -0.0208 | 34.1886

## 107. Re 10M Mach 0.10 (1)
BIGFOIL.COM POLAR EXPORT
NACA65-310
NACA65-310 |  |  |  | Cl Max: | 1.053 | at alpha= | 8.5 | deg
JavaFoil+Calcfoil stall+Eppler ext transition |  |  |  | L/D Max: | 131.835 | at alpha= | 7 | deg
Re: | 10000000 |  |  | Cd Min: | 0.00392 | at alpha= | -0.5 | deg
Mach: | 0.1 |  |  | Cl=0 at alpha= | -2.678 | deg
|  |  |  | @ Cl=0.1, Cd= | 0.0049566
|  |  |  | @ Cl=0.4, Cd= | 0.0040808
|  |  |  | @ Cl=0.6, Cd= | 0.09397
alpha (deg) | Cl | Cd | Cm | Cl/Cd
-13.5 | -0.464 | 0.0891 | -0.024 | -5.204
-13 | -0.48 | 0.08423 | -0.025 | -5.695
-12.5 | -0.491 | 0.07875 | -0.026 | -6.24
-12 | -0.5 | 0.07606 | -0.025 | -6.571
-11.5 | -0.506 | 0.07061 | -0.026 | -7.167
-11 | -0.508 | 0.06688 | -0.027 | -7.601
-10.5 | -0.507 | 0.06236 | -0.028 | -8.135
-10 | -0.503 | 0.05777 | -0.029 | -8.701
-9.5 | -0.493 | 0.05444 | -0.03 | -9.051
-9 | -0.479 | 0.05058 | -0.032 | -9.467
-8.5 | -0.565 | 0.00724 | -0.057 | -78
-8 | -0.535 | 0.00729 | -0.057 | -73.43
-7.5 | -0.501 | 0.00699 | -0.058 | -71.582
-7 | -0.461 | 0.00679 | -0.058 | -67.93
-6.5 | -0.417 | 0.00646 | -0.059 | -64.564
-6 | -0.37 | 0.00625 | -0.06 | -59.179
-5.5 | -0.319 | 0.00613 | -0.06 | -52.047
-5 | -0.266 | 0.00597 | -0.061 | -44.522
-4.5 | -0.21 | 0.00585 | -0.062 | -35.951
-4 | -0.154 | 0.0057 | -0.062 | -26.953
-3.5 | -0.096 | 0.00557 | -0.063 | -17.25
-3 | -0.038 | 0.00549 | -0.063 | -6.915
-2.5 | 0.021 | 0.00542 | -0.064 | 3.816
-2 | 0.08 | 0.00536 | -0.065 | 14.85
-1.5 | 0.139 | 0.00417 | -0.065 | 33.248
-1 | 0.198 | 0.00393 | -0.066 | 50.29
-0.5 | 0.257 | 0.00392 | -0.066 | 65.539
0 | 0.316 | 0.00396 | -0.067 | 79.854
0.5 | 0.375 | 0.00403 | -0.068 | 93.131
1 | 0.434 | 0.00415 | -0.068 | 104.527
1.5 | 0.491 | 0.00453 | -0.069 | 108.344
2 | 0.549 | 0.00482 | -0.069 | 113.877
2.5 | 0.606 | 0.00519 | -0.07 | 116.797
3 | 0.662 | 0.00631 | -0.07 | 104.844
3.5 | 0.717 | 0.00651 | -0.071 | 110.096
4 | 0.769 | 0.00667 | -0.071 | 115.29
4.5 | 0.819 | 0.00691 | -0.072 | 118.542
5 | 0.866 | 0.00715 | -0.073 | 120.974
5.5 | 0.908 | 0.00738 | -0.073 | 123.111
6 | 0.947 | 0.00769 | -0.074 | 123.057
6.5 | 0.98 | 0.00802 | -0.074 | 122.171
7 | 1.008 | 0.00764 | -0.075 | 131.835
7.5 | 1.029 | 0.00793 | -0.075 | 129.711
8 | 1.045 | 0.00826 | -0.076 | 126.387
8.5 | 1.053 | 0.00856 | -0.076 | 123.044
9 | 1.053 | 0.00902 | -0.077 | 116.671
9.5 | 1.037 | 0.01177 | -0.077 | 88.127
10 | 1.013 | 0.01247 | -0.077 | 81.217
10.5 | 0.977 | 0.01342 | -0.077 | 72.824
11 | 0.929 | 0.01504 | -0.077 | 61.786
11.5 | 0.746 | 0.06604 | -0.049 | 11.295
12 | 0.702 | 0.07573 | -0.043 | 9.271
12.5 | 0.662 | 0.08304 | -0.039 | 7.978
13 | 0.626 | 0.08558 | -0.042 | 7.317
13.5 | 0.586 | 0.09397 | -0.039 | 6.237

## 108. Re 10M Mach 0.10 (2)
BIGFOIL.COM POLAR EXPORT
NACA65-310
NACA65-310 |  |  |  | Cl Max: | 1.8158 | at alpha= | 17.5 | deg
XFOIL ncrit=9 |  |  |  | L/D Max: | 128.208 | at alpha= | 8 | deg
Re: | 10000000 |  |  | Cd Min: | 0.07301 | at alpha= | 20 | deg
Mach: | 0.1 |  |  | Cl=0 at alpha= | -2.4314 | deg
|  |  |  | @ Cl=0.1, Cd= | 0.0046875
|  |  |  | @ Cl=0.4, Cd= | 0.0044513
|  |  |  | @ Cl=0.6, Cd= | 0.0060423
alpha (deg) | Cl | Cd | Cm | Cl/Cd
-18.5 | -1.3801 | 0.0504 | -0.0616 | -27.3829
-18 | -1.4151 | 0.0399 | -0.0676 | -35.4662
-17.5 | -1.4307 | 0.03311 | -0.0698 | -43.2105
-17 | -1.4338 | 0.02839 | -0.0697 | -50.5037
-16.5 | -1.4299 | 0.02492 | -0.0678 | -57.3796
-16 | -1.4186 | 0.02271 | -0.0639 | -62.4659
-15.5 | -1.3902 | 0.0209 | -0.0614 | -66.5167
-15 | -1.3571 | 0.01925 | -0.0592 | -70.4987
-14.5 | -1.3206 | 0.01776 | -0.0572 | -74.3581
-13 | -1.1718 | 0.01353 | -0.0577 | -86.6075
-12.5 | -1.1046 | 0.01217 | -0.0613 | -90.7642
-12 | -1.0551 | 0.01115 | -0.0608 | -94.6278
-11.5 | -1.0062 | 0.01051 | -0.0599 | -95.7374
-11 | -0.955 | 0.00996 | -0.0593 | -95.8835
-10.5 | -0.9026 | 0.0095 | -0.059 | -95.0105
-9.5 | -0.7963 | 0.00854 | -0.0585 | -93.2436
-9 | -0.743 | 0.00792 | -0.0583 | -93.8131
-8.5 | -0.6885 | 0.00748 | -0.0583 | -92.0455
-8 | -0.6332 | 0.00717 | -0.0585 | -88.3124
-7.5 | -0.5772 | 0.00694 | -0.0587 | -83.17
-7 | -0.5211 | 0.0067 | -0.059 | -77.7761
-6.5 | -0.4652 | 0.00632 | -0.0592 | -73.6076
-6 | -0.4089 | 0.00603 | -0.0595 | -67.8109
-5.5 | -0.3521 | 0.00582 | -0.0599 | -60.4983
-5 | -0.295 | 0.00567 | -0.0603 | -52.0282
-4.5 | -0.2378 | 0.00546 | -0.0608 | -43.5531
-4 | -0.1805 | 0.00527 | -0.0612 | -34.2505
-3.5 | -0.123 | 0.00516 | -0.0617 | -23.8372
-3 | -0.0655 | 0.00502 | -0.0623 | -13.0478
-2 | 0.0497 | 0.00481 | -0.0633 | 10.3326
-1.5 | 0.1072 | 0.00467 | -0.0639 | 22.955
-1 | 0.1648 | 0.00437 | -0.0646 | 37.7117
0 | 0.2809 | 0.00354 | -0.0666 | 79.3503
0.5 | 0.3384 | 0.00343 | -0.0673 | 98.6589
1 | 0.389 | 0.00435 | -0.0668 | 89.4253
1.5 | 0.4433 | 0.00485 | -0.0669 | 91.4021
2.5 | 0.5526 | 0.00577 | -0.067 | 95.7712
3 | 0.6083 | 0.00609 | -0.0672 | 99.8851
3.5 | 0.6645 | 0.00631 | -0.0675 | 105.309
4 | 0.7208 | 0.00651 | -0.0678 | 110.722
4.5 | 0.7766 | 0.00677 | -0.068 | 114.712
5 | 0.8324 | 0.00701 | -0.0682 | 118.7447
5.5 | 0.8874 | 0.00733 | -0.0682 | 121.0641
6 | 0.9428 | 0.00759 | -0.0684 | 124.2161
6.5 | 0.9976 | 0.0079 | -0.0684 | 126.2785
7 | 1.0514 | 0.00831 | -0.0683 | 126.5223
8 | 1.159 | 0.00904 | -0.068 | 128.208
8.5 | 1.2115 | 0.00952 | -0.0677 | 127.2584
9 | 1.2628 | 0.01012 | -0.0671 | 124.7826
9.5 | 1.3146 | 0.01059 | -0.0666 | 124.136
10 | 1.3656 | 0.01111 | -0.066 | 122.9163
10.5 | 1.4146 | 0.01174 | -0.0651 | 120.494
11 | 1.4591 | 0.0125 | -0.0633 | 116.728
11.5 | 1.4999 | 0.01334 | -0.0607 | 112.4363
12 | 1.5435 | 0.01446 | -0.059 | 106.7427
13 | 1.6297 | 0.01638 | -0.0555 | 99.4933
13.5 | 1.6693 | 0.01743 | -0.0533 | 95.7717
14 | 1.7057 | 0.01851 | -0.0506 | 92.1502
14.5 | 1.7291 | 0.01965 | -0.0456 | 87.9949
15 | 1.75 | 0.02102 | -0.0407 | 83.254
15.5 | 1.7692 | 0.02272 | -0.0362 | 77.8697
16 | 1.7862 | 0.02474 | -0.0321 | 72.1989
16.5 | 1.801 | 0.0271 | -0.0284 | 66.4576
17 | 1.8105 | 0.03011 | -0.0249 | 60.1295
17.5 | 1.8158 | 0.03375 | -0.0219 | 53.8015
18 | 1.8141 | 0.03837 | -0.0196 | 47.2791
18.5 | 1.8035 | 0.04435 | -0.0182 | 40.6652
19 | 1.7854 | 0.05193 | -0.0182 | 34.3809
19.5 | 1.7602 | 0.0614 | -0.0202 | 28.6678
20 | 1.7287 | 0.07301 | -0.0245 | 23.6776

## 109. Re 10M Mach 0.25 (1)
BIGFOIL.COM POLAR EXPORT
NACA65-310
NACA65-310 |  |  |  | Cl Max: | 1.012 | at alpha= | 7.5 | deg
JavaFoil+Calcfoil stall+Eppler ext transition |  |  |  | L/D Max: | 129.697 | at alpha= | 6.5 | deg
Re: | 10000000 |  |  | Cd Min: | 0.00393 | at alpha= | -1 | deg
Mach: | 0.25 |  |  | Cl=0 at alpha= | -2.675 | deg
|  |  |  | @ Cl=0.1, Cd= | 0.004802
|  |  |  | @ Cl=0.4, Cd= | 0.08644
|  |  |  | @ Cl=0.6, Cd= | 0.08644
alpha (deg) | Cl | Cd | Cm | Cl/Cd
-13.5 | -0.194 | 0.09118 | -0.026 | -2.124
-13 | -0.251 | 0.08505 | -0.026 | -2.951
-12.5 | -0.297 | 0.08019 | -0.026 | -3.704
-12 | -0.337 | 0.07588 | -0.027 | -4.447
-11.5 | -0.372 | 0.07257 | -0.027 | -5.127
-11 | -0.401 | 0.06838 | -0.027 | -5.863
-10.5 | -0.423 | 0.06479 | -0.027 | -6.527
-10 | -0.438 | 0.06137 | -0.027 | -7.129
-9.5 | -0.445 | 0.05747 | -0.028 | -7.748
-9 | -0.446 | 0.05324 | -0.029 | -8.372
-8.5 | -0.535 | 0.00864 | -0.057 | -61.95
-8 | -0.512 | 0.00873 | -0.058 | -58.715
-7.5 | -0.496 | 0.00716 | -0.059 | -69.259
-7 | -0.462 | 0.00691 | -0.06 | -66.852
-6.5 | -0.421 | 0.00667 | -0.061 | -63.185
-6 | -0.376 | 0.00645 | -0.061 | -58.236
-5.5 | -0.325 | 0.00625 | -0.062 | -52.053
-5 | -0.272 | 0.00601 | -0.063 | -45.265
-4.5 | -0.216 | 0.0059 | -0.063 | -36.549
-4 | -0.158 | 0.00575 | -0.064 | -27.42
-3.5 | -0.099 | 0.00562 | -0.065 | -17.562
-3 | -0.039 | 0.00553 | -0.065 | -7.037
-2.5 | 0.021 | 0.00545 | -0.066 | 3.894
-2 | 0.082 | 0.00506 | -0.066 | 16.137
-1.5 | 0.142 | 0.0042 | -0.067 | 33.939
-1 | 0.203 | 0.00393 | -0.068 | 51.769
-0.5 | 0.264 | 0.00396 | -0.068 | 66.616
0 | 0.325 | 0.00396 | -0.069 | 82
0.5 | 0.385 | 0.004 | -0.069 | 96.229
1 | 0.446 | 0.00417 | -0.07 | 106.916
1.5 | 0.505 | 0.00454 | -0.071 | 111.048
2 | 0.564 | 0.00487 | -0.071 | 115.737
2.5 | 0.622 | 0.00624 | -0.072 | 99.661
3 | 0.679 | 0.0064 | -0.072 | 106.12
3.5 | 0.735 | 0.00659 | -0.073 | 111.634
4 | 0.789 | 0.00683 | -0.073 | 115.399
4.5 | 0.838 | 0.00703 | -0.074 | 119.185
5 | 0.883 | 0.00731 | -0.075 | 120.883
5.5 | 0.924 | 0.00759 | -0.075 | 121.706
6 | 0.958 | 0.00795 | -0.076 | 120.448
6.5 | 0.984 | 0.00759 | -0.076 | 129.697
7 | 1.003 | 0.00791 | -0.077 | 126.831
7.5 | 1.012 | 0.00831 | -0.077 | 121.759
8 | 1.011 | 0.00867 | -0.078 | 116.57
8.5 | 0.999 | 0.00905 | -0.078 | 110.447
9 | 0.972 | 0.01198 | -0.079 | 81.078
9.5 | 0.916 | 0.01287 | -0.079 | 71.165
10 | 0.697 | 0.06041 | -0.044 | 11.533
10.5 | 0.631 | 0.06747 | -0.039 | 9.345
11 | 0.56 | 0.07381 | -0.038 | 7.581
11.5 | 0.483 | 0.07719 | -0.039 | 6.252
12 | 0.4 | 0.08393 | -0.039 | 4.762
12.5 | 0.31 | 0.08644 | -0.04 | 3.589

## 110. Re 10M Mach 0.25 (2)
BIGFOIL.COM POLAR EXPORT
NACA65-310
NACA65-310 |  |  |  | Cl Max: | 1.573 | at alpha= | 12.5 | deg
XFOIL ncrit=9 |  |  |  | L/D Max: | 126.369 | at alpha= | 7.5 | deg
Re: | 10000000 |  |  | Cd Min: | 0.21006 | at alpha= | 17.5 | deg
Mach: | 0.25 |  |  | Cl=0 at alpha= | -2.4252 | deg
|  |  |  | @ Cl=0.1, Cd= | 0.0047219
|  |  |  | @ Cl=0.4, Cd= | 0.0043276
|  |  |  | @ Cl=0.6, Cd= | 0.0059841
alpha (deg) | Cl | Cd | Cm | Cl/Cd
-16.5 | -0.6225 | 0.19314 | 0.0167 | -3.2231
-16 | -0.61 | 0.18513 | 0.0131 | -3.295
-15.5 | -0.614 | 0.17027 | 0.0079 | -3.606
-15 | -0.6023 | 0.16262 | 0.0043 | -3.7037
-14.5 | -0.6252 | 0.14495 | -0.0025 | -4.3132
-14 | -0.6224 | 0.1359 | -0.0066 | -4.5798
-13.5 | -0.7499 | 0.09741 | -0.0277 | -7.6984
-13 | -0.8672 | 0.05957 | -0.058 | -14.5577
-12.5 | -0.8909 | 0.04926 | -0.0669 | -18.0857
-12 | -0.972 | 0.03677 | -0.0696 | -26.4346
-11.5 | -1.028 | 0.01627 | -0.0738 | -63.1838
-11 | -0.9927 | 0.01325 | -0.0704 | -74.9208
-10.5 | -0.9434 | 0.01165 | -0.0682 | -80.9785
-10 | -0.8898 | 0.01053 | -0.0665 | -84.5014
-9.5 | -0.8334 | 0.00974 | -0.0653 | -85.5647
-9 | -0.7762 | 0.00907 | -0.0644 | -85.5788
-8.5 | -0.7199 | 0.00821 | -0.0634 | -87.6857
-8 | -0.6619 | 0.00764 | -0.0628 | -86.6361
-7.5 | -0.603 | 0.00725 | -0.0625 | -83.1724
-7 | -0.5437 | 0.00695 | -0.0623 | -78.2302
-6.5 | -0.4845 | 0.00664 | -0.0622 | -72.9669
-6 | -0.4257 | 0.00621 | -0.0621 | -68.5507
-5.5 | -0.3664 | 0.00593 | -0.0622 | -61.7875
-5 | -0.3069 | 0.00574 | -0.0625 | -53.4669
-4.5 | -0.2473 | 0.00556 | -0.0628 | -44.4784
-4 | -0.1877 | 0.00533 | -0.0631 | -35.2158
-3.5 | -0.1281 | 0.00519 | -0.0635 | -24.6821
-3 | -0.0685 | 0.00506 | -0.064 | -13.5375
-2.5 | -0.0089 | 0.00493 | -0.0645 | -1.8053
-2 | 0.0506 | 0.00483 | -0.065 | 10.4762
-1.5 | 0.11 | 0.0047 | -0.0656 | 23.4043
-1 | 0.1695 | 0.00441 | -0.0663 | 38.4354
-0.5 | 0.229 | 0.00407 | -0.0671 | 56.2654
0 | 0.2893 | 0.00353 | -0.0684 | 81.9547
0.5 | 0.3487 | 0.00342 | -0.0691 | 101.9591
1 | 0.4007 | 0.00434 | -0.0686 | 92.3272
1.5 | 0.4562 | 0.00489 | -0.0686 | 93.2924
2 | 0.5123 | 0.0054 | -0.0685 | 94.8704
3 | 0.6264 | 0.00616 | -0.0687 | 101.6883
3.5 | 0.6847 | 0.0064 | -0.0688 | 106.9844
4 | 0.743 | 0.00662 | -0.069 | 112.2356
4.5 | 0.8011 | 0.00688 | -0.069 | 116.439
5 | 0.8589 | 0.00718 | -0.069 | 119.624
5.5 | 0.9166 | 0.0075 | -0.0688 | 122.2133
6 | 0.9744 | 0.0078 | -0.0686 | 124.9231
6.5 | 1.0312 | 0.00821 | -0.0681 | 125.6029
7 | 1.088 | 0.00864 | -0.0676 | 125.9259
7.5 | 1.1449 | 0.00906 | -0.067 | 126.3687
8 | 1.2003 | 0.00964 | -0.066 | 124.5124
8.5 | 1.2552 | 0.01027 | -0.0648 | 122.2201
9 | 1.31 | 0.0109 | -0.0636 | 120.1835
9.5 | 1.3632 | 0.01169 | -0.062 | 116.6125
10 | 1.4142 | 0.01267 | -0.0599 | 111.618
10.5 | 1.4618 | 0.0139 | -0.0572 | 105.1655
11 | 1.4936 | 0.01574 | -0.0516 | 94.892
11.5 | 1.5345 | 0.01762 | -0.048 | 87.0885
12 | 1.5661 | 0.02017 | -0.0434 | 77.645
12.5 | 1.573 | 0.02361 | -0.0355 | 66.6243
13 | 1.5571 | 0.02821 | -0.0264 | 55.1967
13.5 | 1.5237 | 0.03482 | -0.0188 | 43.7593
14 | 1.4812 | 0.04324 | -0.0145 | 34.2553
14.5 | 1.4308 | 0.05402 | -0.0142 | 26.4865
15 | 1.3862 | 0.06617 | -0.0181 | 20.9491
15.5 | 1.3449 | 0.08053 | -0.0258 | 16.7006
16 | 1.3117 | 0.09673 | -0.0368 | 13.5604
16.5 | 1.2861 | 0.11505 | -0.0498 | 11.1786
17 | 1.0529 | 0.18905 | -0.0974 | 5.5694
17.5 | 1.0303 | 0.21006 | -0.1098 | 4.9048

## 111. Re 10M Mach 0.50 (1)
BIGFOIL.COM POLAR EXPORT
NACA65-310
NACA65-310 |  |  |  | Cl Max: | 1.196 | at alpha= | 20 | deg
JavaFoil+Calcfoil stall+Eppler ext transition |  |  |  | L/D Max: | 127.184 | at alpha= | 4.5 | deg
Re: | 10000000 |  |  | Cd Min: | 0.00397 | at alpha= | -1 | deg
Mach: | 0.5 |  |  | Cl=0 at alpha= | -2.6791 | deg
|  |  |  | @ Cl=0.1, Cd= | 0.0050022
|  |  |  | @ Cl=0.4, Cd= | 0.0040335
|  |  |  | @ Cl=0.6, Cd= | 0.055706
alpha (deg) | Cl | Cd | Cm | Cl/Cd
-20 | -0.933 | 0.14649 | -0.03 | -6.372
-19.5 | -0.904 | 0.14149 | -0.029 | -6.389
-19 | -0.876 | 0.13784 | -0.029 | -6.356
-18.5 | -0.85 | 0.13028 | -0.029 | -6.522
-18 | -0.823 | 0.12542 | -0.029 | -6.563
-17.5 | -0.798 | 0.12738 | -0.03 | -6.268
-17 | -0.77 | 0.12228 | -0.03 | -6.296
-16.5 | -0.744 | 0.11302 | -0.03 | -6.585
-16 | -0.719 | 0.10425 | -0.032 | -6.899
-15.5 | -0.688 | 0.12155 | -0.029 | -5.662
-15 | -0.662 | 0.10751 | -0.03 | -6.161
-14.5 | -0.636 | 0.10079 | -0.03 | -6.306
-14 | -0.611 | 0.09184 | -0.032 | -6.651
-13.5 | -0.586 | 0.08297 | -0.034 | -7.067
-13 | -0.565 | 0.07278 | -0.038 | -7.761
-12.5 | -0.59 | 0.0306 | -0.052 | -19.285
-12 | -0.501 | 0.0838 | -0.03 | -5.977
-11.5 | -0.474 | 0.07511 | -0.031 | -6.316
-11 | -0.449 | 0.06846 | -0.033 | -6.554
-10.5 | -0.425 | 0.06082 | -0.036 | -6.98
-10 | -0.459 | 0.01619 | -0.058 | -28.317
-9.5 | -0.447 | 0.01027 | -0.062 | -43.501
-9 | -0.34 | 0.05621 | -0.032 | -6.054
-8.5 | -0.313 | 0.05441 | -0.03 | -5.747
-8 | -0.287 | 0.04943 | -0.033 | -5.796
-7.5 | -0.261 | 0.04485 | -0.036 | -5.812
-7 | -0.288 | 0.00808 | -0.067 | -35.613
-6.5 | -0.206 | 0.04201 | -0.033 | -4.899
-6 | -0.281 | 0.04029 | -0.032 | -6.985
-5.5 | -0.337 | 0.00645 | -0.069 | -52.189
-5 | -0.293 | 0.00642 | -0.07 | -45.593
-4.5 | -0.236 | 0.0062 | -0.071 | -38.081
-4 | -0.174 | 0.00598 | -0.071 | -29.094
-3.5 | -0.109 | 0.00558 | -0.072 | -19.625
-3 | -0.043 | 0.0054 | -0.073 | -8.033
-2.5 | 0.024 | 0.00524 | -0.073 | 4.516
-2 | 0.091 | 0.00512 | -0.074 | 17.809
-1.5 | 0.159 | 0.00423 | -0.075 | 37.608
-1 | 0.227 | 0.00397 | -0.076 | 57.302
-0.5 | 0.295 | 0.00397 | -0.076 | 74.257
0 | 0.363 | 0.00399 | -0.077 | 91.048
0.5 | 0.431 | 0.00407 | -0.078 | 105.868
1 | 0.498 | 0.00425 | -0.078 | 117.293
1.5 | 0.564 | 0.00472 | -0.079 | 119.299
2 | 0.629 | 0.00512 | -0.08 | 122.747
2.5 | 0.693 | 0.00657 | -0.08 | 105.426
3 | 0.755 | 0.00684 | -0.081 | 110.351
3.5 | 0.814 | 0.0071 | -0.081 | 114.689
4 | 0.866 | 0.00743 | -0.082 | 116.578
4.5 | 0.905 | 0.00712 | -0.083 | 127.184
5 | 0.923 | 0.00753 | -0.083 | 122.659
5.5 | 0.895 | 0.00811 | -0.084 | 110.381
6 | 0.572 | 0.00854 | -0.084 | 67.022
6.5 | 0.489 | 0.04314 | -0.043 | 11.338
7 | 0.637 | 0.01159 | -0.086 | 54.944
7.5 | 0.668 | 0.01228 | -0.086 | 54.421
8 | 0.567 | 0.05202 | -0.043 | 10.904
8.5 | 0.593 | 0.05752 | -0.042 | 10.305
9 | 0.762 | 0.01372 | -0.088 | 55.562
9.5 | 0.791 | 0.01491 | -0.088 | 53.067
10 | 0.808 | 0.01759 | -0.087 | 45.927
10.5 | 0.699 | 0.06913 | -0.048 | 10.108
11 | 0.88 | 0.01687 | -0.089 | 52.177
11.5 | 0.903 | 0.01899 | -0.088 | 47.521
12 | 0.888 | 0.02997 | -0.083 | 29.622
12.5 | 0.805 | 0.08367 | -0.052 | 9.62
13 | 0.83 | 0.09149 | -0.052 | 9.067
13.5 | 0.872 | 0.07844 | -0.063 | 11.121
14 | 0.884 | 0.09295 | -0.055 | 9.509
14.5 | 0.908 | 0.10053 | -0.055 | 9.032
15 | 0.937 | 0.10434 | -0.058 | 8.981
15.5 | 0.957 | 0.10601 | -0.054 | 9.024
16 | 0.983 | 0.11234 | -0.055 | 8.749
16.5 | 1.013 | 0.11525 | -0.058 | 8.786
17 | 1.047 | 0.11503 | -0.063 | 9.102
17.5 | 1.068 | 0.12615 | -0.062 | 8.466
18 | 1.085 | 0.12842 | -0.058 | 8.446
18.5 | 1.116 | 0.13044 | -0.062 | 8.555
19 | 1.158 | 0.12363 | -0.068 | 9.37
19.5 | 1.185 | 0.12916 | -0.069 | 9.178
20 | 1.196 | 0.14979 | -0.065 | 7.981

## 112. Re 10M Mach 0.50 (2)
BIGFOIL.COM POLAR EXPORT
NACA65-310
NACA65-310 |  |  |  | Cl Max: | 1.1763 | at alpha= | 20 | deg
XFOIL ncrit=9 |  |  |  | L/D Max: | 122.125 | at alpha= | 5 | deg
Re: | 10000000 |  |  | Cd Min: | 0.31318 | at alpha= | 20 | deg
Mach: | 0.5 |  |  | Cl=0 at alpha= | -2.3949 | deg
|  |  |  | @ Cl=0.1, Cd= | 0.0048624
|  |  |  | @ Cl=0.4, Cd= | 0.0034776
|  |  |  | @ Cl=0.6, Cd= | 0.0059273
alpha (deg) | Cl | Cd | Cm | Cl/Cd
-20 | -0.7845 | 0.26915 | 0.0525 | -2.9147
-19.5 | -0.7631 | 0.2606 | 0.0474 | -2.9282
-19 | -0.7426 | 0.25167 | 0.0423 | -2.9507
-18.5 | -0.7206 | 0.24375 | 0.0377 | -2.9563
-18 | -0.7015 | 0.23464 | 0.0329 | -2.9897
-17.5 | -0.6815 | 0.22568 | 0.0282 | -3.0198
-17 | -0.6624 | 0.21634 | 0.0235 | -3.0618
-16 | -0.6254 | 0.19941 | 0.015 | -3.1363
-15.5 | -0.6054 | 0.19194 | 0.0109 | -3.1541
-15 | -0.5868 | 0.1838 | 0.0068 | -3.1926
-14.5 | -0.5699 | 0.17564 | 0.0029 | -3.2447
-14 | -0.5556 | 0.16672 | -0.001 | -3.3325
-13.5 | -0.5416 | 0.15802 | -0.0048 | -3.4274
-13 | -0.5335 | 0.14784 | -0.0089 | -3.6086
-12.5 | -0.52 | 0.13969 | -0.0125 | -3.7225
-12 | -0.5133 | 0.13031 | -0.0165 | -3.9391
-11.5 | -0.4998 | 0.12298 | -0.0197 | -4.0641
-11 | -0.4925 | 0.11432 | -0.0235 | -4.3081
-10.5 | -0.4894 | 0.10525 | -0.0271 | -4.6499
-10 | -0.4638 | 0.09218 | -0.0416 | -5.0315
-9.5 | -0.4355 | 0.07736 | -0.0609 | -5.6295
-9 | -0.4129 | 0.06415 | -0.0787 | -6.4365
-8.5 | -0.4287 | 0.05296 | -0.0877 | -8.0948
-8 | -0.4501 | 0.04511 | -0.0921 | -9.9778
-7.5 | -0.4879 | 0.03839 | -0.089 | -12.709
-7 | -0.4996 | 0.03037 | -0.0863 | -16.4504
-6.5 | -0.4889 | 0.02282 | -0.0829 | -21.4242
-6 | -0.4699 | 0.01399 | -0.0789 | -33.5883
-5.5 | -0.43 | 0.00766 | -0.0752 | -56.1358
-5 | -0.362 | 0.00661 | -0.0734 | -54.7655
-4.5 | -0.2921 | 0.00604 | -0.0724 | -48.3609
-4 | -0.2217 | 0.00574 | -0.0719 | -38.6237
-3.5 | -0.1522 | 0.00541 | -0.0717 | -28.1331
-3 | -0.083 | 0.00524 | -0.0717 | -15.8397
-2.5 | -0.0144 | 0.00508 | -0.072 | -2.8346
-2 | 0.0541 | 0.00495 | -0.0724 | 10.9293
-1.5 | 0.1222 | 0.00482 | -0.073 | 25.3527
-1 | 0.1898 | 0.00455 | -0.0737 | 41.7143
-0.5 | 0.2574 | 0.00416 | -0.0747 | 61.875
0 | 0.3263 | 0.00348 | -0.0763 | 93.7644
0.5 | 0.3944 | 0.00339 | -0.0771 | 116.3422
1 | 0.4526 | 0.0043 | -0.0763 | 105.2558
1.5 | 0.5133 | 0.00505 | -0.0757 | 101.6436
2 | 0.5752 | 0.00573 | -0.0752 | 100.3839
2.5 | 0.6393 | 0.00624 | -0.0747 | 102.4519
3 | 0.706 | 0.00653 | -0.0744 | 108.1164
3.5 | 0.7737 | 0.0068 | -0.0739 | 113.7794
4 | 0.8414 | 0.00713 | -0.0732 | 118.0084
4.5 | 0.9093 | 0.00752 | -0.072 | 120.9176
5 | 0.977 | 0.008 | -0.0703 | 122.125
5.5 | 1.0446 | 0.0086 | -0.068 | 121.4651
6 | 1.1031 | 0.00999 | -0.0634 | 110.4204
6.5 | 1.1308 | 0.01504 | -0.0548 | 75.1862
7 | 1.1476 | 0.02347 | -0.0469 | 48.8965
7.5 | 1.1416 | 0.03169 | -0.0382 | 36.024
8 | 1.1091 | 0.03835 | -0.0276 | 28.9205
8.5 | 1.0686 | 0.04532 | -0.0208 | 23.579
9 | 1.0297 | 0.05425 | -0.02 | 18.9806
9.5 | 0.9932 | 0.06538 | -0.0244 | 15.1912
10 | 0.9584 | 0.07804 | -0.0315 | 12.2809
10.5 | 0.9427 | 0.09539 | -0.045 | 9.8826
11 | 0.9304 | 0.11077 | -0.0552 | 8.3994
11.5 | 0.9213 | 0.12518 | -0.0642 | 7.3598
12 | 0.917 | 0.139 | -0.0726 | 6.5971
12.5 | 0.9175 | 0.15238 | -0.0805 | 6.0211
13 | 0.9231 | 0.16489 | -0.0878 | 5.5983
13.5 | 0.934 | 0.17636 | -0.0945 | 5.296
14 | 0.9473 | 0.18735 | -0.101 | 5.0563
14.5 | 0.9598 | 0.19918 | -0.1078 | 4.8188
15 | 0.9753 | 0.21035 | -0.1143 | 4.6366
15.5 | 0.9908 | 0.22228 | -0.121 | 4.4574
16 | 1.0088 | 0.23339 | -0.1274 | 4.3224
16.5 | 1.0281 | 0.24394 | -0.1335 | 4.2146
17 | 1.0487 | 0.25423 | -0.1396 | 4.125
17.5 | 1.0693 | 0.26417 | -0.1456 | 4.0478
18 | 1.0907 | 0.27318 | -0.1514 | 3.9926
18.5 | 1.1123 | 0.28212 | -0.1572 | 3.9426
19 | 1.1336 | 0.29198 | -0.1634 | 3.8825
19.5 | 1.1548 | 0.30279 | -0.1697 | 3.8139
20 | 1.1763 | 0.31318 | -0.1759 | 3.756

## 113. Re 12M Mach 0.00 (1)
BIGFOIL.COM POLAR EXPORT
NACA65-310
NACA65-310 |  |  |  | Cl Max: | 1.062 | at alpha= | 9 | deg
JavaFoil+Calcfoil stall+Eppler ext transition |  |  |  | L/D Max: | 134.88 | at alpha= | 7.5 | deg
Re: | 12000000 |  |  | Cd Min: | 0.00398 | at alpha= | -0.5 | deg
Mach: | 0 |  |  | Cl=0 at alpha= | -2.678 | deg
|  |  |  | @ Cl=0.1, Cd= | 0.0049412
|  |  |  | @ Cl=0.4, Cd= | 0.0043144
|  |  |  | @ Cl=0.6, Cd= | 0.097
alpha (deg) | Cl | Cd | Cm | Cl/Cd
-14 | -0.474 | 0.09303 | -0.024 | -5.092
-13.5 | -0.491 | 0.08911 | -0.024 | -5.515
-13 | -0.504 | 0.08333 | -0.025 | -6.051
-12.5 | -0.512 | 0.07924 | -0.025 | -6.466
-12 | -0.518 | 0.07348 | -0.026 | -7.056
-11.5 | -0.522 | 0.06891 | -0.027 | -7.576
-11 | -0.521 | 0.06534 | -0.028 | -7.981
-10.5 | -0.518 | 0.06053 | -0.029 | -8.565
-10 | -0.514 | 0.05394 | -0.033 | -9.534
-9.5 | -0.503 | 0.05051 | -0.034 | -9.953
-9 | -0.59 | 0.00828 | -0.055 | -71.289
-8.5 | -0.567 | 0.00733 | -0.056 | -77.443
-8 | -0.537 | 0.00709 | -0.057 | -75.699
-7.5 | -0.501 | 0.0068 | -0.058 | -73.635
-7 | -0.46 | 0.00658 | -0.058 | -69.992
-6.5 | -0.416 | 0.00635 | -0.059 | -65.518
-6 | -0.369 | 0.00614 | -0.059 | -60.003
-5.5 | -0.318 | 0.00595 | -0.06 | -53.463
-5 | -0.265 | 0.00581 | -0.061 | -45.604
-4.5 | -0.21 | 0.0057 | -0.061 | -36.766
-4 | -0.153 | 0.0056 | -0.062 | -27.323
-3.5 | -0.096 | 0.00547 | -0.062 | -17.49
-3 | -0.038 | 0.00539 | -0.063 | -7.008
-2.5 | 0.021 | 0.00533 | -0.064 | 3.86
-2 | 0.079 | 0.00529 | -0.064 | 14.968
-1.5 | 0.138 | 0.00431 | -0.065 | 32.018
-1 | 0.197 | 0.00417 | -0.065 | 47.206
-0.5 | 0.256 | 0.00398 | -0.066 | 64.301
0 | 0.314 | 0.00402 | -0.067 | 78.168
0.5 | 0.373 | 0.0042 | -0.067 | 88.736
1 | 0.432 | 0.00445 | -0.068 | 96.893
1.5 | 0.489 | 0.0047 | -0.068 | 104.028
2 | 0.546 | 0.00494 | -0.069 | 110.563
2.5 | 0.603 | 0.00601 | -0.069 | 100.272
3 | 0.659 | 0.00614 | -0.07 | 107.206
3.5 | 0.713 | 0.00633 | -0.071 | 112.621
4 | 0.766 | 0.00652 | -0.071 | 117.514
4.5 | 0.816 | 0.0067 | -0.072 | 121.736
5 | 0.862 | 0.00692 | -0.072 | 124.619
5.5 | 0.905 | 0.00714 | -0.073 | 126.77
6 | 0.944 | 0.00749 | -0.073 | 126.126
6.5 | 0.978 | 0.00775 | -0.074 | 126.181
7 | 1.007 | 0.00813 | -0.074 | 123.966
7.5 | 1.031 | 0.00764 | -0.075 | 134.88
8 | 1.048 | 0.00795 | -0.075 | 131.863
8.5 | 1.059 | 0.00823 | -0.076 | 128.769
9 | 1.062 | 0.00867 | -0.076 | 122.541
9.5 | 1.051 | 0.01126 | -0.077 | 93.29
10 | 1.032 | 0.01185 | -0.077 | 87.054
10.5 | 1.005 | 0.01259 | -0.077 | 79.847
11 | 0.97 | 0.01344 | -0.077 | 72.217
11.5 | 0.924 | 0.01519 | -0.077 | 60.8
12 | 0.739 | 0.07205 | -0.046 | 10.259
12.5 | 0.701 | 0.08125 | -0.041 | 8.621
13 | 0.67 | 0.08237 | -0.045 | 8.131
13.5 | 0.632 | 0.0916 | -0.04 | 6.895
14 | 0.597 | 0.097 | -0.04 | 6.157

## 114. Re 12M Mach 0.00 (2)
BIGFOIL.COM POLAR EXPORT
NACA65-310
NACA65-310 |  |  |  | Cl Max: | 1.8774 | at alpha= | 18.5 | deg
XFOIL ncrit=9 |  |  |  | L/D Max: | 132.995 | at alpha= | 8 | deg
Re: | 12000000 |  |  | Cd Min: | 0.05387 | at alpha= | 20 | deg
Mach: | 0 |  |  | Cl=0 at alpha= | -2.4343 | deg
|  |  |  | @ Cl=0.1, Cd= | 0.0046131
|  |  |  | @ Cl=0.4, Cd= | 0.0045646
|  |  |  | @ Cl=0.6, Cd= | 0.0058909
alpha (deg) | Cl | Cd | Cm | Cl/Cd
-20 | -1.4972 | 0.04976 | -0.0591 | -30.0884
-19.5 | -1.5245 | 0.04052 | -0.0639 | -37.6234
-19 | -1.5371 | 0.03401 | -0.0661 | -45.1955
-18.5 | -1.5387 | 0.02928 | -0.0666 | -52.5512
-18 | -1.5308 | 0.02592 | -0.0658 | -59.0586
-17.5 | -1.5175 | 0.02337 | -0.0642 | -64.9337
-17 | -1.504 | 0.02148 | -0.0607 | -70.0186
-16.5 | -1.4755 | 0.01987 | -0.0585 | -74.2577
-16 | -1.4415 | 0.01852 | -0.0567 | -77.8348
-15.5 | -1.4043 | 0.01732 | -0.0551 | -81.0797
-15 | -1.365 | 0.01619 | -0.0536 | -84.3113
-14.5 | -1.3243 | 0.01517 | -0.0522 | -87.2973
-14 | -1.2693 | 0.01418 | -0.0536 | -89.5134
-13 | -1.1496 | 0.01188 | -0.0585 | -96.7677
-12.5 | -1.0984 | 0.01105 | -0.0587 | -99.4027
-12 | -1.0517 | 0.01031 | -0.0578 | -102.0078
-11.5 | -1.0015 | 0.00977 | -0.0574 | -102.5077
-11 | -0.9501 | 0.0093 | -0.0572 | -102.1613
-10.5 | -0.8979 | 0.00889 | -0.0571 | -101.0011
-10 | -0.8451 | 0.00848 | -0.0571 | -99.658
-9 | -0.7384 | 0.00756 | -0.0572 | -97.672
-8.5 | -0.6843 | 0.00714 | -0.0573 | -95.8403
-8 | -0.6294 | 0.00685 | -0.0576 | -91.8832
-7.5 | -0.5738 | 0.00663 | -0.0579 | -86.546
-6.5 | -0.4623 | 0.00613 | -0.0586 | -75.416
-6 | -0.4063 | 0.00583 | -0.059 | -69.6913
-5.5 | -0.3498 | 0.00562 | -0.0595 | -62.242
-4.5 | -0.2362 | 0.00531 | -0.0605 | -44.4821
-4 | -0.1792 | 0.00512 | -0.061 | -35
-3 | -0.0647 | 0.00489 | -0.062 | -13.2311
-2.5 | -0.0075 | 0.00478 | -0.0626 | -1.569
-2 | 0.0496 | 0.00471 | -0.0631 | 10.5308
-1.5 | 0.1068 | 0.0046 | -0.0636 | 23.2174
-1 | 0.1641 | 0.00436 | -0.0643 | 37.6376
-0.5 | 0.2214 | 0.00414 | -0.065 | 53.4783
0 | 0.2791 | 0.00375 | -0.066 | 74.4267
1 | 0.3864 | 0.00446 | -0.0665 | 86.6368
1.5 | 0.441 | 0.00488 | -0.0666 | 90.3689
2 | 0.4956 | 0.00531 | -0.0668 | 93.3333
2.5 | 0.5507 | 0.00567 | -0.0669 | 97.1252
3 | 0.6065 | 0.00592 | -0.0672 | 102.4493
3.5 | 0.6625 | 0.00613 | -0.0675 | 108.075
4 | 0.7185 | 0.00632 | -0.0679 | 113.6867
4.5 | 0.774 | 0.00656 | -0.0681 | 117.9878
5 | 0.8294 | 0.0068 | -0.0684 | 121.9706
6.5 | 0.9937 | 0.00763 | -0.0688 | 130.2359
7 | 1.0473 | 0.00802 | -0.0688 | 130.586
7.5 | 1.1011 | 0.00833 | -0.0688 | 132.1849
8 | 1.1544 | 0.00868 | -0.0688 | 132.9954
8.5 | 1.2065 | 0.00914 | -0.0686 | 132.0022
9.5 | 1.3095 | 0.01009 | -0.068 | 129.782
10 | 1.3605 | 0.01056 | -0.0676 | 128.8352
10.5 | 1.41 | 0.01113 | -0.0671 | 126.6846
11 | 1.457 | 0.01188 | -0.0661 | 122.6431
11.5 | 1.499 | 0.01264 | -0.064 | 118.5918
13 | 1.6308 | 0.01497 | -0.0597 | 108.9379
13.5 | 1.6726 | 0.01585 | -0.0581 | 105.5268
14 | 1.7123 | 0.01677 | -0.0563 | 102.1049
14.5 | 1.7489 | 0.01777 | -0.0539 | 98.4187
15 | 1.7744 | 0.01878 | -0.0495 | 94.4835
15.5 | 1.795 | 0.01998 | -0.0447 | 89.8398
16 | 1.8154 | 0.0214 | -0.0405 | 84.8318
16.5 | 1.8345 | 0.02307 | -0.0366 | 79.5189
17 | 1.8507 | 0.02511 | -0.0329 | 73.7037
17.5 | 1.8641 | 0.02755 | -0.0296 | 67.6624
18 | 1.8734 | 0.03051 | -0.0265 | 61.4028
18.5 | 1.8774 | 0.0342 | -0.0238 | 54.8947
19 | 1.875 | 0.03882 | -0.0218 | 48.2998
19.5 | 1.8666 | 0.04452 | -0.0206 | 41.9272
20 | 1.8339 | 0.05387 | -0.0209 | 34.0431

## 115. Re 12M Mach 0.10 (1)
BIGFOIL.COM POLAR EXPORT
NACA65-310
NACA65-310 |  |  |  | Cl Max: | 1.053 | at alpha= | 8.5 | deg
JavaFoil+Calcfoil stall+Eppler ext transition |  |  |  | L/D Max: | 133.425 | at alpha= | 7.5 | deg
Re: | 12000000 |  |  | Cd Min: | 0.00399 | at alpha= | -0.5 | deg
Mach: | 0.1 |  |  | Cl=0 at alpha= | -2.678 | deg
|  |  |  | @ Cl=0.1, Cd= | 0.0049412
|  |  |  | @ Cl=0.4, Cd= | 0.0043317
|  |  |  | @ Cl=0.6, Cd= | 0.0935
alpha (deg) | Cl | Cd | Cm | Cl/Cd
-13.5 | -0.464 | 0.08884 | -0.025 | -5.221
-13 | -0.48 | 0.08337 | -0.025 | -5.755
-12.5 | -0.492 | 0.07782 | -0.026 | -6.316
-12 | -0.5 | 0.07428 | -0.026 | -6.736
-11.5 | -0.506 | 0.06991 | -0.026 | -7.241
-11 | -0.509 | 0.06635 | -0.027 | -7.667
-10.5 | -0.508 | 0.06151 | -0.028 | -8.26
-10 | -0.504 | 0.05631 | -0.031 | -8.953
-9.5 | -0.494 | 0.05297 | -0.032 | -9.333
-9 | -0.483 | 0.04719 | -0.035 | -10.243
-8.5 | -0.565 | 0.00747 | -0.057 | -75.658
-8 | -0.535 | 0.00708 | -0.057 | -75.65
-7.5 | -0.501 | 0.00686 | -0.058 | -72.963
-7 | -0.461 | 0.00657 | -0.058 | -70.225
-6.5 | -0.417 | 0.00634 | -0.059 | -65.858
-6 | -0.37 | 0.00612 | -0.06 | -60.406
-5.5 | -0.319 | 0.00599 | -0.06 | -53.245
-5 | -0.266 | 0.00583 | -0.061 | -45.607
-4.5 | -0.21 | 0.00572 | -0.062 | -36.782
-4 | -0.154 | 0.00559 | -0.062 | -27.486
-3.5 | -0.096 | 0.0055 | -0.063 | -17.463
-3 | -0.038 | 0.00536 | -0.063 | -7.074
-2.5 | 0.021 | 0.00532 | -0.064 | 3.888
-2 | 0.08 | 0.00527 | -0.065 | 15.109
-1.5 | 0.139 | 0.0043 | -0.065 | 32.236
-1 | 0.198 | 0.00415 | -0.066 | 47.66
-0.5 | 0.257 | 0.00399 | -0.066 | 64.431
0 | 0.316 | 0.004 | -0.067 | 78.902
0.5 | 0.375 | 0.00423 | -0.068 | 88.593
1 | 0.434 | 0.00447 | -0.068 | 97.075
1.5 | 0.491 | 0.00468 | -0.069 | 104.876
2 | 0.549 | 0.00493 | -0.069 | 111.373
2.5 | 0.606 | 0.006 | -0.07 | 100.929
3 | 0.662 | 0.00615 | -0.07 | 107.677
3.5 | 0.717 | 0.00636 | -0.071 | 112.762
4 | 0.769 | 0.00653 | -0.071 | 117.76
4.5 | 0.819 | 0.00671 | -0.072 | 122.07
5 | 0.866 | 0.00694 | -0.073 | 124.636
5.5 | 0.908 | 0.00721 | -0.073 | 126.028
6 | 0.947 | 0.00749 | -0.074 | 126.319
6.5 | 0.98 | 0.00777 | -0.074 | 126.105
7 | 1.008 | 0.00814 | -0.075 | 123.727
7.5 | 1.029 | 0.00771 | -0.075 | 133.425
8 | 1.045 | 0.00803 | -0.076 | 130.116
8.5 | 1.053 | 0.00832 | -0.076 | 126.672
9 | 1.053 | 0.00878 | -0.077 | 119.989
9.5 | 1.038 | 0.01143 | -0.077 | 90.808
10 | 1.014 | 0.01203 | -0.077 | 84.232
10.5 | 0.979 | 0.013 | -0.078 | 75.334
11 | 0.939 | 0.01382 | -0.078 | 67.954
11.5 | 0.854 | 0.02163 | -0.073 | 39.468
12 | 0.701 | 0.07643 | -0.041 | 9.174
12.5 | 0.663 | 0.08217 | -0.041 | 8.072
13 | 0.627 | 0.08473 | -0.043 | 7.396
13.5 | 0.586 | 0.0935 | -0.039 | 6.27

## 116. Re 12M Mach 0.10 (2)
BIGFOIL.COM POLAR EXPORT
NACA65-310
NACA65-310 |  |  |  | Cl Max: | 1.8367 | at alpha= | 17.5 | deg
XFOIL ncrit=9 |  |  |  | L/D Max: | 132.648 | at alpha= | 8 | deg
Re: | 12000000 |  |  | Cd Min: | 0.07214 | at alpha= | 20 | deg
Mach: | 0.1 |  |  | Cl=0 at alpha= | -2.433 | deg
|  |  |  | @ Cl=0.1, Cd= | 0.0046141
|  |  |  | @ Cl=0.4, Cd= | 0.0045423
|  |  |  | @ Cl=0.6, Cd= | 0.0058863
alpha (deg) | Cl | Cd | Cm | Cl/Cd
-19 | -1.397 | 0.05514 | -0.0582 | -25.3355
-18.5 | -1.4381 | 0.04315 | -0.0658 | -33.3279
-18 | -1.4642 | 0.0348 | -0.0693 | -42.0747
-17.5 | -1.4739 | 0.02925 | -0.0698 | -50.3897
-17 | -1.4717 | 0.02547 | -0.0685 | -57.7817
-16.5 | -1.4644 | 0.02283 | -0.0651 | -64.1437
-16 | -1.4416 | 0.02083 | -0.062 | -69.2079
-15.5 | -1.409 | 0.01919 | -0.0598 | -73.4237
-15 | -1.3724 | 0.01773 | -0.0578 | -77.4055
-14.5 | -1.3332 | 0.01642 | -0.056 | -81.1937
-14 | -1.2823 | 0.01523 | -0.0562 | -84.1957
-13.5 | -1.2279 | 0.01401 | -0.0571 | -87.6445
-12.5 | -1.1057 | 0.01186 | -0.0614 | -93.2293
-12 | -1.0608 | 0.01075 | -0.0599 | -98.6791
-11.5 | -1.0108 | 0.01008 | -0.0592 | -100.2778
-11 | -0.9591 | 0.00952 | -0.0588 | -100.7458
-10.5 | -0.9062 | 0.00906 | -0.0585 | -100.0221
-10 | -0.8527 | 0.00863 | -0.0583 | -98.8065
-9 | -0.7445 | 0.00772 | -0.0582 | -96.4378
-8.5 | -0.69 | 0.00723 | -0.0582 | -95.4357
-8 | -0.6345 | 0.0069 | -0.0583 | -91.9565
-7.5 | -0.5784 | 0.00667 | -0.0586 | -86.7166
-7 | -0.5222 | 0.00644 | -0.0589 | -81.087
-6.5 | -0.4658 | 0.00618 | -0.0592 | -75.3722
-6 | -0.4093 | 0.00587 | -0.0595 | -69.7274
-5.5 | -0.3524 | 0.00564 | -0.0599 | -62.4823
-5 | -0.2952 | 0.00548 | -0.0603 | -53.8686
-4.5 | -0.2379 | 0.00533 | -0.0608 | -44.6341
-4 | -0.1805 | 0.00513 | -0.0613 | -35.1852
-3 | -0.0653 | 0.00489 | -0.0624 | -13.3538
-2.5 | -0.0077 | 0.00479 | -0.0629 | -1.6075
-2 | 0.0498 | 0.00471 | -0.0634 | 10.5732
-1.5 | 0.1074 | 0.0046 | -0.064 | 23.3478
-1 | 0.165 | 0.00436 | -0.0646 | 37.844
-0.5 | 0.2226 | 0.00414 | -0.0653 | 53.7681
0 | 0.2806 | 0.00375 | -0.0663 | 74.8267
0.5 | 0.3376 | 0.00355 | -0.0672 | 95.0986
1 | 0.3885 | 0.00445 | -0.0668 | 87.3034
1.5 | 0.4433 | 0.00489 | -0.0669 | 90.6544
2 | 0.4982 | 0.00532 | -0.067 | 93.6466
2.5 | 0.5537 | 0.00568 | -0.0672 | 97.4824
3 | 0.6098 | 0.00593 | -0.0675 | 102.8331
3.5 | 0.6661 | 0.00615 | -0.0678 | 108.3089
4 | 0.7225 | 0.00634 | -0.0681 | 113.959
4.5 | 0.7785 | 0.00658 | -0.0683 | 118.3131
5 | 0.8343 | 0.00683 | -0.0685 | 122.1523
6 | 0.9451 | 0.00736 | -0.0688 | 128.4103
6.5 | 0.9998 | 0.00769 | -0.0688 | 130.013
7.5 | 1.1083 | 0.00839 | -0.0687 | 132.0977
8 | 1.162 | 0.00876 | -0.0685 | 132.6484
8.5 | 1.2144 | 0.00927 | -0.0682 | 131.0032
9 | 1.2667 | 0.00976 | -0.0678 | 129.7848
9.5 | 1.3188 | 0.01022 | -0.0674 | 129.0411
10 | 1.37 | 0.01075 | -0.0668 | 127.4419
10.5 | 1.4193 | 0.01143 | -0.0659 | 124.1732
11 | 1.4664 | 0.01226 | -0.0647 | 119.6085
11.5 | 1.5056 | 0.01299 | -0.0616 | 115.9045
12 | 1.5522 | 0.01377 | -0.0604 | 112.7233
12.5 | 1.5976 | 0.01463 | -0.059 | 109.2003
13 | 1.6413 | 0.01552 | -0.0573 | 105.7539
13.5 | 1.6825 | 0.01649 | -0.0553 | 102.0315
14 | 1.7212 | 0.01752 | -0.0529 | 98.242
14.5 | 1.7521 | 0.01861 | -0.0492 | 94.1483
15 | 1.7726 | 0.01982 | -0.0438 | 89.4349
15.5 | 1.7923 | 0.02134 | -0.0391 | 83.9878
16 | 1.8101 | 0.02318 | -0.0347 | 78.0889
16.5 | 1.8233 | 0.02553 | -0.0304 | 71.4179
17 | 1.8328 | 0.0284 | -0.0266 | 64.5352
17.5 | 1.8367 | 0.03198 | -0.0231 | 57.4328
18 | 1.8309 | 0.03682 | -0.0202 | 49.7257
18.5 | 1.8142 | 0.0433 | -0.0183 | 41.8984
19 | 1.7936 | 0.05104 | -0.0181 | 35.1411
19.5 | 1.7674 | 0.06053 | -0.0199 | 29.1987
20 | 1.7352 | 0.07214 | -0.0241 | 24.0532

## 117. Re 12M Mach 0.25 (1)
BIGFOIL.COM POLAR EXPORT
NACA65-310
NACA65-310 |  |  |  | Cl Max: | 1.012 | at alpha= | 7.5 | deg
JavaFoil+Calcfoil stall+Eppler ext transition |  |  |  | L/D Max: | 133.381 | at alpha= | 6.5 | deg
Re: | 12000000 |  |  | Cd Min: | 0.00398 | at alpha= | -0.5 | deg
Mach: | 0.25 |  |  | Cl=0 at alpha= | -2.675 | deg
|  |  |  | @ Cl=0.1, Cd= | 0.004801
|  |  |  | @ Cl=0.4, Cd= | 0.08756
|  |  |  | @ Cl=0.6, Cd= | 0.08756
alpha (deg) | Cl | Cd | Cm | Cl/Cd
-13.5 | -0.194 | 0.08971 | -0.026 | -2.159
-13 | -0.251 | 0.08425 | -0.027 | -2.981
-12.5 | -0.297 | 0.07926 | -0.027 | -3.749
-12 | -0.338 | 0.07532 | -0.027 | -4.482
-11.5 | -0.372 | 0.07177 | -0.027 | -5.186
-11 | -0.401 | 0.06751 | -0.027 | -5.94
-10.5 | -0.423 | 0.06381 | -0.027 | -6.63
-10 | -0.438 | 0.06075 | -0.027 | -7.207
-9.5 | -0.446 | 0.05693 | -0.028 | -7.825
-9 | -0.446 | 0.05241 | -0.03 | -8.518
-8.5 | -0.54 | 0.00819 | -0.058 | -65.917
-8 | -0.522 | 0.00711 | -0.059 | -73.42
-7.5 | -0.496 | 0.00704 | -0.059 | -70.493
-7 | -0.462 | 0.00676 | -0.06 | -68.286
-6.5 | -0.421 | 0.00644 | -0.061 | -65.462
-6 | -0.376 | 0.00621 | -0.061 | -60.432
-5.5 | -0.325 | 0.00611 | -0.062 | -53.225
-5 | -0.272 | 0.00592 | -0.063 | -45.949
-4.5 | -0.216 | 0.00576 | -0.063 | -37.422
-4 | -0.158 | 0.00563 | -0.064 | -27.99
-3.5 | -0.099 | 0.00554 | -0.065 | -17.796
-3 | -0.039 | 0.0054 | -0.065 | -7.208
-2.5 | 0.021 | 0.00535 | -0.066 | 3.969
-2 | 0.082 | 0.00502 | -0.066 | 16.279
-1.5 | 0.142 | 0.00429 | -0.067 | 33.211
-1 | 0.203 | 0.00418 | -0.068 | 48.694
-0.5 | 0.264 | 0.00398 | -0.068 | 66.369
0 | 0.325 | 0.00402 | -0.069 | 80.813
0.5 | 0.385 | 0.00423 | -0.069 | 90.983
1 | 0.446 | 0.00449 | -0.07 | 99.37
1.5 | 0.505 | 0.00475 | -0.071 | 106.214
2 | 0.564 | 0.00501 | -0.071 | 112.609
2.5 | 0.622 | 0.00607 | -0.072 | 102.47
3 | 0.679 | 0.00624 | -0.072 | 108.792
3.5 | 0.735 | 0.00645 | -0.073 | 113.998
4 | 0.789 | 0.00664 | -0.073 | 118.825
4.5 | 0.838 | 0.00687 | -0.074 | 122
5 | 0.883 | 0.00714 | -0.075 | 123.747
5.5 | 0.924 | 0.00741 | -0.075 | 124.644
6 | 0.958 | 0.00771 | -0.076 | 124.155
6.5 | 0.984 | 0.00738 | -0.076 | 133.381
7 | 1.003 | 0.00773 | -0.077 | 129.705
7.5 | 1.012 | 0.00807 | -0.077 | 125.363
8 | 1.011 | 0.00843 | -0.078 | 119.902
8.5 | 0.999 | 0.00879 | -0.078 | 113.67
9 | 0.972 | 0.01163 | -0.079 | 83.579
9.5 | 0.919 | 0.01244 | -0.079 | 73.837
10 | 0.698 | 0.05964 | -0.045 | 11.697
10.5 | 0.631 | 0.06719 | -0.04 | 9.389
11 | 0.56 | 0.0719 | -0.039 | 7.789
11.5 | 0.483 | 0.07678 | -0.039 | 6.288
12 | 0.4 | 0.08249 | -0.039 | 4.848
12.5 | 0.31 | 0.08756 | -0.04 | 3.543

## 118. Re 12M Mach 0.25 (2)
BIGFOIL.COM POLAR EXPORT
NACA65-310
NACA65-310 |  |  |  | Cl Max: | 1.6066 | at alpha= | 12.5 | deg
XFOIL ncrit=9 |  |  |  | L/D Max: | 130.774 | at alpha= | 7.5 | deg
Re: | 12000000 |  |  | Cd Min: | 0.24834 | at alpha= | -20 | deg
Mach: | 0.25 |  |  | Cl=0 at alpha= | -2.4268 | deg
|  |  |  | @ Cl=0.1, Cd= | 0.0046454
|  |  |  | @ Cl=0.4, Cd= | 0.00446
|  |  |  | @ Cl=0.6, Cd= | 0.0058841
alpha (deg) | Cl | Cd | Cm | Cl/Cd
-20 | -0.7314 | 0.24834 | 0.0458 | -2.9452
-18.5 | -0.6893 | 0.22014 | 0.0325 | -3.1312
-18 | -0.6725 | 0.214 | 0.0289 | -3.1425
-17.5 | -0.6578 | 0.2064 | 0.0248 | -3.187
-16.5 | -0.6463 | 0.18307 | 0.015 | -3.5303
-16 | -0.6331 | 0.17603 | 0.0115 | -3.5965
-15.5 | -0.6188 | 0.16929 | 0.0081 | -3.6553
-15 | -0.6064 | 0.16195 | 0.0046 | -3.7444
-14.5 | -0.6626 | 0.13525 | -0.0066 | -4.8991
-14 | -0.7216 | 0.11239 | -0.0186 | -6.4205
-13.5 | -0.7834 | 0.09092 | -0.0319 | -8.6164
-13 | -0.8749 | 0.05841 | -0.0589 | -14.9786
-12.5 | -0.8977 | 0.04857 | -0.0671 | -18.4826
-12 | -1.0472 | 0.02072 | -0.0781 | -50.5405
-11.5 | -1.036 | 0.01566 | -0.073 | -66.1558
-11 | -1.0005 | 0.01244 | -0.0696 | -80.426
-10.5 | -0.9501 | 0.01088 | -0.0675 | -87.3254
-10 | -0.8949 | 0.0099 | -0.066 | -90.3939
-9.5 | -0.8375 | 0.00918 | -0.0649 | -91.2309
-8.5 | -0.7214 | 0.00801 | -0.0633 | -90.0624
-8 | -0.6636 | 0.00736 | -0.0627 | -90.163
-7.5 | -0.6045 | 0.00696 | -0.0623 | -86.8534
-7 | -0.545 | 0.00666 | -0.0622 | -81.8318
-6 | -0.4263 | 0.00606 | -0.0621 | -70.3465
-5.5 | -0.3669 | 0.00576 | -0.0622 | -63.6979
-5 | -0.3072 | 0.00556 | -0.0625 | -55.2518
-4 | -0.1877 | 0.00519 | -0.0632 | -36.1657
-3.5 | -0.1281 | 0.00505 | -0.0636 | -25.3663
-3 | -0.0684 | 0.00494 | -0.0641 | -13.8462
-2.5 | -0.0087 | 0.00481 | -0.0646 | -1.8087
-2 | 0.0507 | 0.00472 | -0.0651 | 10.7415
-1.5 | 0.1102 | 0.00463 | -0.0656 | 23.8013
-1 | 0.1697 | 0.00439 | -0.0663 | 38.656
0 | 0.2891 | 0.00371 | -0.0682 | 77.9245
0.5 | 0.3481 | 0.00351 | -0.0691 | 99.1738
1 | 0.4 | 0.00446 | -0.0685 | 89.6861
1.5 | 0.4563 | 0.00493 | -0.0686 | 92.5558
2 | 0.5127 | 0.00538 | -0.0687 | 95.2974
2.5 | 0.5699 | 0.00576 | -0.0688 | 98.941
3 | 0.6281 | 0.006 | -0.069 | 104.6833
3.5 | 0.6865 | 0.00622 | -0.0692 | 110.3698
4 | 0.7449 | 0.00646 | -0.0693 | 115.3096
4.5 | 0.8032 | 0.00669 | -0.0694 | 120.0598
5 | 0.8611 | 0.00699 | -0.0693 | 123.1903
5.5 | 0.9191 | 0.00727 | -0.0692 | 126.4237
6 | 0.9769 | 0.00758 | -0.069 | 128.8786
6.5 | 1.0338 | 0.008 | -0.0686 | 129.225
7 | 1.0913 | 0.00835 | -0.0681 | 130.6946
7.5 | 1.1482 | 0.00878 | -0.0675 | 130.7745
8 | 1.2036 | 0.00938 | -0.0665 | 128.3156
8.5 | 1.2597 | 0.00989 | -0.0656 | 127.3711
9 | 1.3148 | 0.01051 | -0.0644 | 125.0999
9.5 | 1.3683 | 0.01128 | -0.0628 | 121.3032
10 | 1.4197 | 0.01228 | -0.0607 | 115.6107
10.5 | 1.4671 | 0.01366 | -0.058 | 107.4012
11 | 1.5142 | 0.0149 | -0.0551 | 101.6242
11.5 | 1.5504 | 0.01631 | -0.0502 | 95.0582
12 | 1.5871 | 0.01847 | -0.046 | 85.9285
12.5 | 1.6066 | 0.02164 | -0.0397 | 74.2421
13 | 1.5957 | 0.02554 | -0.0299 | 62.4785
13.5 | 1.5686 | 0.03125 | -0.0214 | 50.1952
14 | 1.5299 | 0.03873 | -0.0155 | 39.5017
14.5 | 1.4846 | 0.04812 | -0.0133 | 30.852
15 | 1.438 | 0.05943 | -0.0151 | 24.1965
15.5 | 1.3957 | 0.0725 | -0.0208 | 19.251
16 | 1.3602 | 0.08736 | -0.0299 | 15.5701
16.5 | 1.3335 | 0.10365 | -0.0413 | 12.8654
17 | 1.3006 | 0.12415 | -0.0552 | 10.476
17.5 | 1.1099 | 0.18336 | -0.0943 | 6.0531

## 119. Re 12M Mach 0.50 (1)
BIGFOIL.COM POLAR EXPORT
NACA65-310
NACA65-310 |  |  |  | Cl Max: | 1.192 | at alpha= | 20 | deg
JavaFoil+Calcfoil stall+Eppler ext transition |  |  |  | L/D Max: | 130.83 | at alpha= | 4.5 | deg
Re: | 12000000 |  |  | Cd Min: | 0.00398 | at alpha= | -0.5 | deg
Mach: | 0.5 |  |  | Cl=0 at alpha= | -2.6791 | deg
|  |  |  | @ Cl=0.1, Cd= | 0.0049747
|  |  |  | @ Cl=0.4, Cd= | 0.0041497
|  |  |  | @ Cl=0.6, Cd= | 0.054943
alpha (deg) | Cl | Cd | Cm | Cl/Cd
-20 | -0.935 | 0.14278 | -0.03 | -6.549
-19.5 | -0.906 | 0.13879 | -0.03 | -6.527
-19 | -0.877 | 0.13525 | -0.029 | -6.486
-18.5 | -0.851 | 0.12797 | -0.03 | -6.651
-18 | -0.825 | 0.12309 | -0.03 | -6.701
-17.5 | -0.799 | 0.12431 | -0.031 | -6.427
-17 | -0.771 | 0.11995 | -0.03 | -6.427
-16.5 | -0.746 | 0.10981 | -0.031 | -6.795
-16 | -0.723 | 0.10073 | -0.033 | -7.174
-15.5 | -0.688 | 0.11765 | -0.029 | -5.85
-15 | -0.663 | 0.10628 | -0.03 | -6.236
-14.5 | -0.636 | 0.10003 | -0.031 | -6.36
-14 | -0.612 | 0.08967 | -0.033 | -6.821
-13.5 | -0.589 | 0.08019 | -0.035 | -7.339
-13 | -0.573 | 0.06522 | -0.041 | -8.782
-12.5 | -0.613 | 0.0199 | -0.055 | -30.812
-12 | -0.501 | 0.08259 | -0.03 | -6.065
-11.5 | -0.475 | 0.07484 | -0.031 | -6.343
-11 | -0.449 | 0.06765 | -0.033 | -6.639
-10.5 | -0.43 | 0.05477 | -0.041 | -7.856
-10 | -0.475 | 0.01133 | -0.061 | -41.924
-9.5 | -0.449 | 0.00979 | -0.063 | -45.851
-9 | -0.341 | 0.05559 | -0.033 | -6.126
-8.5 | -0.313 | 0.05373 | -0.031 | -5.822
-8 | -0.287 | 0.04884 | -0.033 | -5.868
-7.5 | -0.261 | 0.04505 | -0.036 | -5.784
-7 | -0.288 | 0.00706 | -0.067 | -40.772
-6.5 | -0.206 | 0.04169 | -0.034 | -4.939
-6 | -0.282 | 0.03998 | -0.032 | -7.044
-5.5 | -0.337 | 0.00663 | -0.069 | -50.778
-5 | -0.293 | 0.00631 | -0.07 | -46.406
-4.5 | -0.236 | 0.00603 | -0.071 | -39.117
-4 | -0.174 | 0.0059 | -0.071 | -29.483
-3.5 | -0.109 | 0.00569 | -0.072 | -19.224
-3 | -0.043 | 0.00531 | -0.073 | -8.164
-2.5 | 0.024 | 0.00517 | -0.073 | 4.576
-2 | 0.091 | 0.00507 | -0.074 | 17.988
-1.5 | 0.159 | 0.00435 | -0.075 | 36.554
-1 | 0.227 | 0.00421 | -0.076 | 54.006
-0.5 | 0.295 | 0.00398 | -0.076 | 74.161
0 | 0.363 | 0.00403 | -0.077 | 89.991
0.5 | 0.431 | 0.00425 | -0.078 | 101.264
1 | 0.498 | 0.00457 | -0.078 | 109.076
1.5 | 0.564 | 0.00491 | -0.079 | 114.833
2 | 0.629 | 0.00529 | -0.08 | 118.946
2.5 | 0.693 | 0.00639 | -0.08 | 108.496
3 | 0.755 | 0.00668 | -0.081 | 112.946
3.5 | 0.814 | 0.00693 | -0.081 | 117.4
4 | 0.866 | 0.0072 | -0.082 | 120.251
4.5 | 0.905 | 0.00692 | -0.083 | 130.83
5 | 0.923 | 0.00731 | -0.083 | 126.236
5.5 | 0.895 | 0.00787 | -0.084 | 113.711
6 | 0.572 | 0.00834 | -0.084 | 68.613
6.5 | 0.49 | 0.0425 | -0.045 | 11.532
7 | 0.637 | 0.01125 | -0.086 | 56.599
7.5 | 0.669 | 0.01191 | -0.086 | 56.157
8 | 0.568 | 0.05118 | -0.045 | 11.101
8.5 | 0.593 | 0.05673 | -0.043 | 10.453
9 | 0.763 | 0.01333 | -0.088 | 57.235
9.5 | 0.792 | 0.0144 | -0.088 | 55.034
10 | 0.815 | 0.01631 | -0.087 | 49.972
10.5 | 0.7 | 0.06745 | -0.05 | 10.383
11 | 0.882 | 0.01621 | -0.089 | 54.391
11.5 | 0.906 | 0.01804 | -0.089 | 50.221
12 | 0.915 | 0.02288 | -0.087 | 40.003
12.5 | 0.807 | 0.08156 | -0.054 | 9.898
13 | 0.831 | 0.0894 | -0.053 | 9.295
13.5 | 0.98 | 0.03133 | -0.085 | 31.277
14 | 0.892 | 0.08697 | -0.06 | 10.258
14.5 | 0.912 | 0.09763 | -0.057 | 9.338
15 | 0.941 | 0.10047 | -0.059 | 9.361
15.5 | 0.959 | 0.10289 | -0.056 | 9.32
16 | 0.986 | 0.10834 | -0.057 | 9.102
16.5 | 1.019 | 0.10949 | -0.062 | 9.31
17 | 1.064 | 0.10182 | -0.069 | 10.446
17.5 | 1.071 | 0.12217 | -0.063 | 8.768
18 | 1.087 | 0.1369 | -0.059 | 7.937
18.5 | 1.114 | 0.13936 | -0.061 | 7.995
19 | 1.144 | 0.14148 | -0.063 | 8.088
19.5 | 1.175 | 0.14215 | -0.066 | 8.263
20 | 1.192 | 0.1595 | -0.063 | 7.473

## 120. Re 12M Mach 0.50 (2)
BIGFOIL.COM POLAR EXPORT
NACA65-310
NACA65-310 |  |  |  | Cl Max: | 1.1777 | at alpha= | 20 | deg
XFOIL ncrit=9 |  |  |  | L/D Max: | 126.934 | at alpha= | 5 | deg
Re: | 12000000 |  |  | Cd Min: | 0.3136 | at alpha= | 20 | deg
Mach: | 0.5 |  |  | Cl=0 at alpha= | -2.3984 | deg
|  |  |  | @ Cl=0.1, Cd= | 0.0047431
|  |  |  | @ Cl=0.4, Cd= | 0.0034923
|  |  |  | @ Cl=0.6, Cd= | 0.0058264
alpha (deg) | Cl | Cd | Cm | Cl/Cd
-20 | -0.7873 | 0.26979 | 0.0535 | -2.9182
-19.5 | -0.7658 | 0.2612 | 0.0484 | -2.9319
-19 | -0.7452 | 0.25228 | 0.0432 | -2.9539
-18.5 | -0.7242 | 0.24385 | 0.0385 | -2.9699
-18 | -0.7039 | 0.23511 | 0.0337 | -2.9939
-17.5 | -0.684 | 0.22594 | 0.029 | -3.0274
-17 | -0.6648 | 0.21661 | 0.0243 | -3.0691
-16.5 | -0.6464 | 0.20779 | 0.02 | -3.1108
-16 | -0.6285 | 0.1992 | 0.0157 | -3.1551
-15.5 | -0.6084 | 0.19171 | 0.0115 | -3.1735
-15 | -0.5898 | 0.18358 | 0.0074 | -3.2128
-14.5 | -0.5724 | 0.17563 | 0.0035 | -3.2591
-14 | -0.5584 | 0.16652 | -0.0004 | -3.3534
-13.5 | -0.5447 | 0.15775 | -0.0043 | -3.4529
-13 | -0.5375 | 0.14728 | -0.0086 | -3.6495
-12.5 | -0.5234 | 0.13929 | -0.0122 | -3.7576
-12 | -0.5175 | 0.12967 | -0.0163 | -3.9909
-11.5 | -0.505 | 0.12207 | -0.0197 | -4.137
-10.5 | -0.4774 | 0.1013 | -0.0348 | -4.7127
-10 | -0.4493 | 0.08756 | -0.0514 | -5.1313
-9 | -0.4233 | 0.06304 | -0.079 | -6.7148
-8.5 | -0.4387 | 0.05139 | -0.0892 | -8.5367
-8 | -0.4621 | 0.04401 | -0.0926 | -10.4999
-7.5 | -0.4974 | 0.03732 | -0.089 | -13.328
-7 | -0.5087 | 0.02918 | -0.0861 | -17.4332
-6.5 | -0.4981 | 0.02133 | -0.0826 | -23.3521
-6 | -0.4768 | 0.01267 | -0.0786 | -37.6322
-5.5 | -0.4324 | 0.00724 | -0.075 | -59.7238
-5 | -0.3634 | 0.00626 | -0.0733 | -58.0511
-4.5 | -0.2925 | 0.00579 | -0.0724 | -50.5181
-4 | -0.2219 | 0.00553 | -0.0719 | -40.1266
-3.5 | -0.1522 | 0.00526 | -0.0717 | -28.9354
-3 | -0.0829 | 0.00509 | -0.0718 | -16.2868
-2.5 | -0.0139 | 0.00494 | -0.0721 | -2.8138
-2 | 0.0545 | 0.00481 | -0.0726 | 11.3306
-1.5 | 0.1225 | 0.00471 | -0.0731 | 26.0085
-1 | 0.1902 | 0.0045 | -0.0738 | 42.2667
-0.5 | 0.2579 | 0.00418 | -0.0747 | 61.6986
0 | 0.3264 | 0.00362 | -0.0761 | 90.1657
0.5 | 0.3946 | 0.00339 | -0.0772 | 116.4012
1 | 0.4511 | 0.00446 | -0.0761 | 101.1435
2 | 0.5761 | 0.00568 | -0.0753 | 101.4261
2.5 | 0.6414 | 0.00608 | -0.075 | 105.4934
3 | 0.7086 | 0.00635 | -0.0748 | 111.5906
3.5 | 0.7763 | 0.00663 | -0.0744 | 117.089
4 | 0.8444 | 0.00693 | -0.0737 | 121.847
4.5 | 0.9124 | 0.00732 | -0.0725 | 124.6448
5 | 0.9812 | 0.00773 | -0.071 | 126.934
5.5 | 1.0497 | 0.00827 | -0.0687 | 126.9287
6 | 1.1099 | 0.00956 | -0.0644 | 116.0983
6.5 | 1.1387 | 0.01433 | -0.0558 | 79.4627
7 | 1.1564 | 0.02264 | -0.0478 | 51.0777
7.5 | 1.1473 | 0.03126 | -0.0387 | 36.7019
8 | 1.1148 | 0.03803 | -0.028 | 29.3137
8.5 | 1.0739 | 0.04487 | -0.0209 | 23.9336
9 | 1.035 | 0.05365 | -0.0197 | 19.2917
9.5 | 0.9986 | 0.06468 | -0.024 | 15.4391
10 | 0.9675 | 0.07838 | -0.0333 | 12.3437
10.5 | 0.9485 | 0.09418 | -0.0443 | 10.0711
11 | 0.9369 | 0.10964 | -0.0547 | 8.5452
11.5 | 0.9279 | 0.12398 | -0.0637 | 7.4843
12 | 0.9236 | 0.13772 | -0.0721 | 6.7064
12.5 | 0.9239 | 0.15103 | -0.08 | 6.1173
13 | 0.9292 | 0.16352 | -0.0874 | 5.6825
13.5 | 0.9395 | 0.17509 | -0.0942 | 5.3658
14 | 0.9482 | 0.18782 | -0.1016 | 5.0485
14.5 | 0.9632 | 0.19853 | -0.1079 | 4.8517
15 | 0.9783 | 0.20981 | -0.1144 | 4.6628
15.5 | 0.9931 | 0.22204 | -0.1213 | 4.4726
16 | 1.0108 | 0.23329 | -0.1277 | 4.3328
16.5 | 1.03 | 0.24388 | -0.1339 | 4.2234
17 | 1.0504 | 0.25413 | -0.14 | 4.1333
17.5 | 1.0711 | 0.26404 | -0.146 | 4.0566
18 | 1.0925 | 0.27291 | -0.1517 | 4.0032
18.5 | 1.1139 | 0.28191 | -0.1576 | 3.9513
19 | 1.1352 | 0.29209 | -0.1638 | 3.8865
19.5 | 1.1562 | 0.30314 | -0.1701 | 3.8141
20 | 1.1777 | 0.3136 | -0.1763 | 3.7554

## 121. Re 14M Mach 0.00 (1)
BIGFOIL.COM POLAR EXPORT
NACA65-310
NACA65-310 |  |  |  | Cl Max: | 1.062 | at alpha= | 9 | deg
JavaFoil+Calcfoil stall+Eppler ext transition |  |  |  | L/D Max: | 137.284 | at alpha= | 7.5 | deg
Re: | 14000000 |  |  | Cd Min: | 0.00421 | at alpha= | -0.5 | deg
Mach: | 0 |  |  | Cl=0 at alpha= | -2.678 | deg
|  |  |  | @ Cl=0.1, Cd= | 0.0050407
|  |  |  | @ Cl=0.4, Cd= | 0.004497
|  |  |  | @ Cl=0.6, Cd= | 0.09736
alpha (deg) | Cl | Cd | Cm | Cl/Cd
-14.5 | -0.455 | 0.09679 | -0.025 | -4.701
-14 | -0.474 | 0.09268 | -0.024 | -5.112
-13.5 | -0.492 | 0.08761 | -0.025 | -5.61
-13 | -0.504 | 0.08268 | -0.025 | -6.099
-12.5 | -0.513 | 0.07854 | -0.026 | -6.526
-12 | -0.519 | 0.07317 | -0.027 | -7.094
-11.5 | -0.522 | 0.06849 | -0.028 | -7.628
-11 | -0.522 | 0.06467 | -0.028 | -8.072
-10.5 | -0.52 | 0.05938 | -0.03 | -8.751
-10 | -0.518 | 0.05113 | -0.035 | -10.129
-9.5 | -0.597 | 0.00975 | -0.053 | -61.276
-9 | -0.592 | 0.00808 | -0.056 | -73.295
-8.5 | -0.567 | 0.00722 | -0.056 | -78.596
-8 | -0.537 | 0.00689 | -0.057 | -77.927
-7.5 | -0.501 | 0.00668 | -0.058 | -74.958
-7 | -0.461 | 0.00647 | -0.058 | -71.198
-6.5 | -0.416 | 0.00623 | -0.059 | -66.819
-6 | -0.369 | 0.00602 | -0.059 | -61.201
-5.5 | -0.318 | 0.00582 | -0.06 | -54.579
-5 | -0.265 | 0.00575 | -0.061 | -46.079
-4.5 | -0.21 | 0.00559 | -0.061 | -37.466
-4 | -0.153 | 0.00549 | -0.062 | -27.887
-3.5 | -0.096 | 0.00541 | -0.062 | -17.677
-3 | -0.038 | 0.00534 | -0.063 | -7.067
-2.5 | 0.021 | 0.00523 | -0.064 | 3.931
-2 | 0.079 | 0.00524 | -0.064 | 15.102
-1.5 | 0.138 | 0.00468 | -0.065 | 29.476
-1 | 0.197 | 0.00429 | -0.065 | 45.913
-0.5 | 0.256 | 0.00421 | -0.066 | 60.682
0 | 0.314 | 0.00427 | -0.067 | 73.692
0.5 | 0.373 | 0.00441 | -0.067 | 84.615
1 | 0.432 | 0.0046 | -0.068 | 93.914
1.5 | 0.489 | 0.00477 | -0.068 | 102.442
2 | 0.546 | 0.00501 | -0.069 | 108.895
2.5 | 0.603 | 0.00587 | -0.069 | 102.604
3 | 0.659 | 0.00603 | -0.07 | 109.203
3.5 | 0.713 | 0.00619 | -0.071 | 115.167
4 | 0.766 | 0.0064 | -0.071 | 119.733
4.5 | 0.816 | 0.00657 | -0.072 | 124.142
5 | 0.862 | 0.00678 | -0.072 | 127.215
5.5 | 0.905 | 0.00699 | -0.073 | 129.449
6 | 0.944 | 0.00726 | -0.073 | 129.995
6.5 | 0.978 | 0.00759 | -0.074 | 128.968
7 | 1.007 | 0.0079 | -0.074 | 127.458
7.5 | 1.031 | 0.00751 | -0.075 | 137.284
8 | 1.048 | 0.00779 | -0.075 | 134.504
8.5 | 1.06 | 0.00802 | -0.076 | 132.102
9 | 1.062 | 0.00845 | -0.076 | 125.716
9.5 | 1.051 | 0.0088 | -0.077 | 119.383
10 | 1.032 | 0.01159 | -0.077 | 89.083
10.5 | 1.006 | 0.01231 | -0.077 | 81.712
11 | 0.972 | 0.01306 | -0.078 | 74.47
11.5 | 0.931 | 0.01416 | -0.077 | 65.751
12 | 0.736 | 0.07382 | -0.044 | 9.973
12.5 | 0.702 | 0.07985 | -0.042 | 8.786
13 | 0.671 | 0.08132 | -0.046 | 8.247
13.5 | 0.632 | 0.09138 | -0.04 | 6.915
14 | 0.597 | 0.09736 | -0.04 | 6.136

## 122. Re 14M Mach 0.00 (2)
BIGFOIL.COM POLAR EXPORT
NACA65-310
NACA65-310 |  |  |  | Cl Max: | 1.8918 | at alpha= | 18.5 | deg
XFOIL ncrit=9 |  |  |  | L/D Max: | 136.564 | at alpha= | 8 | deg
Re: | 14000000 |  |  | Cd Min: | 0.05139 | at alpha= | 20 | deg
Mach: | 0 |  |  | Cl=0 at alpha= | -2.4343 | deg
|  |  |  | @ Cl=0.1, Cd= | 0.0045608
|  |  |  | @ Cl=0.4, Cd= | 0.0046208
|  |  |  | @ Cl=0.6, Cd= | 0.0057611
alpha (deg) | Cl | Cd | Cm | Cl/Cd
-20 | -1.5415 | 0.04419 | -0.062 | -34.8835
-19.5 | -1.5518 | 0.03758 | -0.0648 | -41.2932
-19 | -1.5673 | 0.03116 | -0.0663 | -50.2985
-18.5 | -1.5639 | 0.02718 | -0.0661 | -57.5386
-18 | -1.5546 | 0.02416 | -0.0647 | -64.346
-17.5 | -1.5405 | 0.02193 | -0.0624 | -70.2462
-17 | -1.5203 | 0.02027 | -0.0592 | -75.0025
-16.5 | -1.4883 | 0.01881 | -0.0573 | -79.1228
-16 | -1.4523 | 0.01754 | -0.0556 | -82.7993
-15.5 | -1.4135 | 0.01641 | -0.0542 | -86.1365
-15 | -1.3728 | 0.01537 | -0.0528 | -89.3169
-14.5 | -1.3243 | 0.01434 | -0.053 | -92.3501
-14 | -1.2676 | 0.01341 | -0.0547 | -94.5265
-13.5 | -1.2073 | 0.01246 | -0.0571 | -96.8941
-12.5 | -1.1021 | 0.01085 | -0.0581 | -101.576
-12 | -1.0553 | 0.01 | -0.0573 | -105.53
-11.5 | -1.0047 | 0.00945 | -0.057 | -106.3175
-11 | -0.9529 | 0.00899 | -0.0568 | -105.9956
-10.5 | -0.9004 | 0.00858 | -0.0568 | -104.9417
-10 | -0.8472 | 0.00818 | -0.0568 | -103.5697
-9.5 | -0.7934 | 0.00782 | -0.0569 | -101.4578
-9 | -0.7394 | 0.00742 | -0.0571 | -99.6496
-8.5 | -0.6854 | 0.00696 | -0.0572 | -98.477
-8 | -0.6304 | 0.00666 | -0.0575 | -94.6547
-7.5 | -0.5747 | 0.00643 | -0.0579 | -89.3779
-7 | -0.5189 | 0.00621 | -0.0582 | -83.5588
-6 | -0.4066 | 0.00571 | -0.059 | -71.2084
-5.5 | -0.3501 | 0.00548 | -0.0595 | -63.8869
-5 | -0.2933 | 0.00534 | -0.06 | -54.9251
-4 | -0.1793 | 0.00502 | -0.061 | -35.7171
-3.5 | -0.122 | 0.00489 | -0.0616 | -24.9489
-3 | -0.0647 | 0.00479 | -0.0621 | -13.5073
-2.5 | -0.0075 | 0.0047 | -0.0626 | -1.5957
-2 | 0.0496 | 0.00464 | -0.0631 | 10.6897
-1.5 | 0.1069 | 0.00455 | -0.0637 | 23.4945
-1 | 0.1642 | 0.00435 | -0.0643 | 37.7471
-0.5 | 0.2215 | 0.00416 | -0.065 | 53.2452
0 | 0.2788 | 0.0039 | -0.0659 | 71.4872
0.5 | 0.334 | 0.00379 | -0.0666 | 88.1266
1 | 0.3861 | 0.00453 | -0.0664 | 85.2318
1.5 | 0.4412 | 0.00489 | -0.0667 | 90.2249
2 | 0.4961 | 0.00529 | -0.0668 | 93.7807
2.5 | 0.5517 | 0.00558 | -0.0671 | 98.871
3 | 0.6077 | 0.00579 | -0.0674 | 104.9568
3.5 | 0.6638 | 0.006 | -0.0678 | 110.6333
4 | 0.7198 | 0.00619 | -0.0681 | 116.2843
4.5 | 0.7755 | 0.00641 | -0.0684 | 120.9828
5 | 0.8309 | 0.00666 | -0.0686 | 124.7598
5.5 | 0.886 | 0.00691 | -0.0688 | 128.22
6 | 0.9411 | 0.00715 | -0.069 | 131.6224
6.5 | 0.9954 | 0.00747 | -0.0691 | 133.253
7 | 1.0494 | 0.00781 | -0.0692 | 134.3662
7.5 | 1.1034 | 0.00811 | -0.0692 | 136.0543
8 | 1.1567 | 0.00847 | -0.0692 | 136.5643
8.5 | 1.2088 | 0.00894 | -0.0689 | 135.2125
9 | 1.2608 | 0.00938 | -0.0687 | 134.4136
9.5 | 1.3127 | 0.00981 | -0.0685 | 133.8124
10 | 1.3637 | 0.01028 | -0.0682 | 132.6556
10.5 | 1.4132 | 0.01088 | -0.0676 | 129.8897
11 | 1.4603 | 0.01169 | -0.0666 | 124.9187
11.5 | 1.5078 | 0.01232 | -0.0657 | 122.3864
12 | 1.548 | 0.01287 | -0.0632 | 120.2797
12.5 | 1.594 | 0.01361 | -0.0622 | 117.1198
13 | 1.6386 | 0.01438 | -0.061 | 113.9499
13.5 | 1.6814 | 0.01521 | -0.0595 | 110.5457
14 | 1.7222 | 0.01609 | -0.0578 | 107.0354
14.5 | 1.7603 | 0.01704 | -0.0557 | 103.304
15 | 1.7925 | 0.01804 | -0.0525 | 99.3625
15.5 | 1.8128 | 0.0191 | -0.0473 | 94.911
16 | 1.8331 | 0.02041 | -0.0428 | 89.8138
16.5 | 1.8518 | 0.02201 | -0.0386 | 84.1345
17 | 1.8681 | 0.02395 | -0.0347 | 78
17.5 | 1.8816 | 0.02627 | -0.0311 | 71.6254
18 | 1.8897 | 0.02922 | -0.0277 | 64.6715
18.5 | 1.8918 | 0.03297 | -0.0246 | 57.3794
19.5 | 1.8631 | 0.04499 | -0.0205 | 41.4114
20 | 1.8543 | 0.05139 | -0.0206 | 36.0829

## 123. Re 14M Mach 0.10 (1)
BIGFOIL.COM POLAR EXPORT
NACA65-310
NACA65-310 |  |  |  | Cl Max: | 1.054 | at alpha= | 8.5 | deg
JavaFoil+Calcfoil stall+Eppler ext transition |  |  |  | L/D Max: | 136.093 | at alpha= | 7.5 | deg
Re: | 14000000 |  |  | Cd Min: | 0.00419 | at alpha= | -0.5 | deg
Mach: | 0.1 |  |  | Cl=0 at alpha= | -2.678 | deg
|  |  |  | @ Cl=0.1, Cd= | 0.0049486
|  |  |  | @ Cl=0.4, Cd= | 0.0044905
|  |  |  | @ Cl=0.6, Cd= | 0.09235
alpha (deg) | Cl | Cd | Cm | Cl/Cd
-14 | -0.443 | 0.09287 | -0.025 | -4.767
-13.5 | -0.464 | 0.08861 | -0.025 | -5.237
-13 | -0.48 | 0.08282 | -0.025 | -5.795
-12.5 | -0.492 | 0.07754 | -0.026 | -6.345
-12 | -0.501 | 0.07358 | -0.027 | -6.805
-11.5 | -0.507 | 0.06939 | -0.027 | -7.303
-11 | -0.509 | 0.06561 | -0.028 | -7.762
-10.5 | -0.508 | 0.0611 | -0.029 | -8.322
-10 | -0.506 | 0.05515 | -0.032 | -9.167
-9.5 | -0.496 | 0.05185 | -0.033 | -9.561
-9 | -0.584 | 0.00836 | -0.055 | -69.802
-8.5 | -0.565 | 0.00727 | -0.057 | -77.672
-8 | -0.535 | 0.00696 | -0.057 | -76.992
-7.5 | -0.501 | 0.00674 | -0.058 | -74.297
-7 | -0.461 | 0.00645 | -0.058 | -71.437
-6.5 | -0.417 | 0.00622 | -0.059 | -67.079
-6 | -0.37 | 0.006 | -0.06 | -61.63
-5.5 | -0.319 | 0.00587 | -0.06 | -54.343
-5 | -0.266 | 0.00572 | -0.061 | -46.475
-4.5 | -0.211 | 0.00562 | -0.062 | -37.478
-4 | -0.154 | 0.00547 | -0.062 | -28.125
-3.5 | -0.096 | 0.0054 | -0.063 | -17.807
-3 | -0.038 | 0.00533 | -0.063 | -7.116
-2.5 | 0.021 | 0.00526 | -0.064 | 3.932
-2 | 0.08 | 0.00523 | -0.065 | 15.208
-1.5 | 0.139 | 0.0044 | -0.065 | 31.477
-1 | 0.198 | 0.00427 | -0.066 | 46.351
-0.5 | 0.257 | 0.00419 | -0.066 | 61.29
0 | 0.316 | 0.00428 | -0.067 | 73.825
0.5 | 0.375 | 0.00441 | -0.068 | 84.988
1 | 0.434 | 0.0046 | -0.068 | 94.287
1.5 | 0.491 | 0.00481 | -0.069 | 102.067
2 | 0.549 | 0.00506 | -0.069 | 108.476
2.5 | 0.606 | 0.0059 | -0.07 | 102.712
3 | 0.662 | 0.00604 | -0.07 | 109.535
3.5 | 0.717 | 0.00624 | -0.071 | 114.916
4 | 0.769 | 0.00639 | -0.071 | 120.397
4.5 | 0.819 | 0.00658 | -0.072 | 124.484
5 | 0.866 | 0.00679 | -0.073 | 127.508
5.5 | 0.908 | 0.00706 | -0.073 | 128.719
6 | 0.947 | 0.00734 | -0.074 | 129.023
6.5 | 0.98 | 0.0076 | -0.074 | 128.893
7 | 1.008 | 0.00798 | -0.075 | 126.269
7.5 | 1.029 | 0.00756 | -0.075 | 136.093
8 | 1.045 | 0.00786 | -0.076 | 132.932
8.5 | 1.054 | 0.00811 | -0.076 | 129.959
9 | 1.053 | 0.00855 | -0.077 | 123.26
9.5 | 1.038 | 0.01118 | -0.077 | 92.823
10 | 1.014 | 0.01176 | -0.077 | 86.196
10.5 | 0.981 | 0.01257 | -0.078 | 78.052
11 | 0.937 | 0.01374 | -0.077 | 68.216
11.5 | 0.88 | 0.01642 | -0.076 | 53.607
12 | 0.701 | 0.07643 | -0.042 | 9.175
12.5 | 0.664 | 0.08127 | -0.041 | 8.166
13 | 0.627 | 0.08388 | -0.043 | 7.478
13.5 | 0.586 | 0.09235 | -0.04 | 6.349

## 124. Re 14M Mach 0.10 (2)
BIGFOIL.COM POLAR EXPORT
NACA65-310
NACA65-310 |  |  |  | Cl Max: | 1.8453 | at alpha= | 17 | deg
XFOIL ncrit=9 |  |  |  | L/D Max: | 136.016 | at alpha= | 8 | deg
Re: | 14000000 |  |  | Cd Min: | 0.0763 | at alpha= | -19.5 | deg
Mach: | 0.1 |  |  | Cl=0 at alpha= | -2.433 | deg
|  |  |  | @ Cl=0.1, Cd= | 0.0045703
|  |  |  | @ Cl=0.4, Cd= | 0.0046088
|  |  |  | @ Cl=0.6, Cd= | 0.0057587
alpha (deg) | Cl | Cd | Cm | Cl/Cd
-19.5 | -1.3243 | 0.0763 | -0.0422 | -17.3565
-19 | -1.4321 | 0.05038 | -0.0613 | -28.426
-18.5 | -1.4604 | 0.04067 | -0.0668 | -35.9085
-18 | -1.4865 | 0.03274 | -0.0695 | -45.4032
-17.5 | -1.4971 | 0.02741 | -0.0694 | -54.6188
-17 | -1.4949 | 0.02388 | -0.0672 | -62.6005
-16.5 | -1.4838 | 0.02161 | -0.0633 | -68.6627
-16 | -1.4561 | 0.01962 | -0.0608 | -74.2151
-15.5 | -1.4211 | 0.01807 | -0.0587 | -78.6442
-15 | -1.3825 | 0.01672 | -0.0569 | -82.6854
-14 | -1.2809 | 0.01432 | -0.0574 | -89.4483
-13.5 | -1.2216 | 0.01318 | -0.0592 | -92.6859
-12 | -1.0643 | 0.0105 | -0.0594 | -101.3619
-11.5 | -1.014 | 0.00977 | -0.0588 | -103.7871
-11 | -0.962 | 0.0092 | -0.0584 | -104.5652
-10.5 | -0.9088 | 0.00875 | -0.0581 | -103.8629
-10 | -0.8549 | 0.00832 | -0.058 | -102.7524
-9.5 | -0.8005 | 0.00794 | -0.058 | -100.8186
-8.5 | -0.6911 | 0.00706 | -0.058 | -97.8895
-8 | -0.6356 | 0.00672 | -0.0582 | -94.5833
-7.5 | -0.5794 | 0.00647 | -0.0585 | -89.5518
-7 | -0.5229 | 0.00624 | -0.0588 | -83.7981
-6 | -0.4096 | 0.00575 | -0.0595 | -71.2348
-5.5 | -0.3527 | 0.0055 | -0.0599 | -64.1273
-5 | -0.2954 | 0.00535 | -0.0604 | -55.215
-4.5 | -0.238 | 0.00521 | -0.0609 | -45.6814
-4 | -0.1806 | 0.00503 | -0.0613 | -35.9046
-3.5 | -0.1229 | 0.0049 | -0.0619 | -25.0816
-3 | -0.0652 | 0.0048 | -0.0624 | -13.5833
-2.5 | -0.0077 | 0.0047 | -0.0629 | -1.6383
-2 | 0.0498 | 0.00464 | -0.0635 | 10.7328
-1.5 | 0.1074 | 0.00456 | -0.064 | 23.5526
-1 | 0.165 | 0.00436 | -0.0646 | 37.844
-0.5 | 0.2227 | 0.00416 | -0.0653 | 53.5337
0 | 0.2804 | 0.00389 | -0.0662 | 72.0823
0.5 | 0.3359 | 0.00378 | -0.067 | 88.8624
1 | 0.3882 | 0.00453 | -0.0668 | 85.6954
1.5 | 0.4436 | 0.0049 | -0.067 | 90.5306
2 | 0.4987 | 0.0053 | -0.0671 | 94.0943
2.5 | 0.5546 | 0.00559 | -0.0674 | 99.2129
3 | 0.6111 | 0.0058 | -0.0677 | 105.3621
3.5 | 0.6675 | 0.00601 | -0.068 | 111.0649
4 | 0.7239 | 0.00621 | -0.0683 | 116.57
4.5 | 0.78 | 0.00643 | -0.0686 | 121.3064
5 | 0.8357 | 0.00669 | -0.0688 | 124.9178
5.5 | 0.8914 | 0.00694 | -0.069 | 128.4438
6 | 0.9469 | 0.00719 | -0.0691 | 131.6968
6.5 | 1.0016 | 0.00752 | -0.0691 | 133.1915
7 | 1.0562 | 0.00785 | -0.0691 | 134.5478
7.5 | 1.1106 | 0.00817 | -0.0691 | 135.9364
8 | 1.1643 | 0.00856 | -0.0689 | 136.0164
8.5 | 1.2168 | 0.00906 | -0.0685 | 134.3046
9 | 1.2697 | 0.00948 | -0.0683 | 133.9346
9.5 | 1.3221 | 0.00993 | -0.0679 | 133.142
10 | 1.3732 | 0.01049 | -0.0673 | 130.9056
10.5 | 1.4224 | 0.01121 | -0.0664 | 126.8867
12 | 1.5592 | 0.01323 | -0.0616 | 117.8534
12.5 | 1.6053 | 0.01404 | -0.0602 | 114.3376
13 | 1.6498 | 0.01489 | -0.0587 | 110.7992
13.5 | 1.6923 | 0.01581 | -0.0568 | 107.0398
14 | 1.7323 | 0.01679 | -0.0546 | 103.1745
14.5 | 1.7685 | 0.01787 | -0.0518 | 98.9647
15 | 1.7903 | 0.019 | -0.0465 | 94.2263
15.5 | 1.8096 | 0.0204 | -0.0413 | 88.7059
16 | 1.8268 | 0.02217 | -0.0366 | 82.3996
16.5 | 1.8373 | 0.02462 | -0.0318 | 74.6263
17 | 1.8453 | 0.0275 | -0.0276 | 67.1018
17.5 | 1.8428 | 0.03156 | -0.0235 | 58.3904
18 | 1.8318 | 0.03685 | -0.0202 | 49.7096
18.5 | 1.826 | 0.04216 | -0.0185 | 43.3112
19 | 1.8138 | 0.04875 | -0.0179 | 37.2062
19.5 | 1.7952 | 0.05691 | -0.019 | 31.5445
20 | 1.7698 | 0.06703 | -0.022 | 26.4031

## 125. Re 14M Mach 0.25 (1)
BIGFOIL.COM POLAR EXPORT
NACA65-310
NACA65-310 |  |  |  | Cl Max: | 1.012 | at alpha= | 7.5 | deg
JavaFoil+Calcfoil stall+Eppler ext transition |  |  |  | L/D Max: | 133.11 | at alpha= | 7 | deg
Re: | 14000000 |  |  | Cd Min: | 0.0042 | at alpha= | -0.5 | deg
Mach: | 0.25 |  |  | Cl=0 at alpha= | -2.675 | deg
|  |  |  | @ Cl=0.1, Cd= | 0.005006
|  |  |  | @ Cl=0.4, Cd= | 0.08668
|  |  |  | @ Cl=0.6, Cd= | 0.08668
alpha (deg) | Cl | Cd | Cm | Cl/Cd
-13.5 | -0.194 | 0.08954 | -0.026 | -2.163
-13 | -0.251 | 0.08336 | -0.027 | -3.014
-12.5 | -0.297 | 0.07872 | -0.027 | -3.778
-12 | -0.338 | 0.07462 | -0.027 | -4.526
-11.5 | -0.372 | 0.07185 | -0.027 | -5.182
-11 | -0.401 | 0.06736 | -0.028 | -5.957
-10.5 | -0.423 | 0.06377 | -0.028 | -6.638
-10 | -0.438 | 0.06042 | -0.028 | -7.252
-9.5 | -0.446 | 0.05688 | -0.028 | -7.833
-9 | -0.446 | 0.05238 | -0.03 | -8.52
-8.5 | -0.541 | 0.00728 | -0.058 | -74.342
-8 | -0.523 | 0.00694 | -0.059 | -75.304
-7.5 | -0.496 | 0.00691 | -0.059 | -71.766
-7 | -0.462 | 0.00665 | -0.06 | -69.497
-6.5 | -0.421 | 0.00632 | -0.061 | -66.709
-6 | -0.376 | 0.00618 | -0.061 | -60.75
-5.5 | -0.325 | 0.00599 | -0.062 | -54.354
-5 | -0.272 | 0.00581 | -0.063 | -46.851
-4.5 | -0.216 | 0.00565 | -0.063 | -38.16
-4 | -0.158 | 0.00555 | -0.064 | -28.391
-3.5 | -0.099 | 0.00543 | -0.065 | -18.155
-3 | -0.039 | 0.00537 | -0.065 | -7.261
-2.5 | 0.021 | 0.0053 | -0.066 | 4.005
-2 | 0.082 | 0.00527 | -0.066 | 15.496
-1.5 | 0.142 | 0.00439 | -0.067 | 32.421
-1 | 0.203 | 0.00425 | -0.068 | 47.803
-0.5 | 0.264 | 0.0042 | -0.068 | 62.918
0 | 0.325 | 0.00427 | -0.069 | 76.062
0.5 | 0.385 | 0.00442 | -0.069 | 87.221
1 | 0.446 | 0.00462 | -0.07 | 96.427
1.5 | 0.505 | 0.00482 | -0.071 | 104.605
2 | 0.564 | 0.00511 | -0.071 | 110.367
2.5 | 0.622 | 0.00596 | -0.072 | 104.41
3 | 0.679 | 0.0061 | -0.072 | 111.403
3.5 | 0.735 | 0.00631 | -0.073 | 116.497
4 | 0.789 | 0.00651 | -0.073 | 121.136
4.5 | 0.838 | 0.00673 | -0.074 | 124.488
5 | 0.883 | 0.00699 | -0.075 | 126.402
5.5 | 0.924 | 0.00725 | -0.075 | 127.341
6 | 0.958 | 0.00755 | -0.076 | 126.879
6.5 | 0.984 | 0.00789 | -0.076 | 124.726
7 | 1.003 | 0.00753 | -0.077 | 133.11
7.5 | 1.012 | 0.00786 | -0.077 | 128.713
8 | 1.011 | 0.00826 | -0.078 | 122.388
8.5 | 0.999 | 0.00856 | -0.078 | 116.816
9 | 0.973 | 0.01135 | -0.079 | 85.699
9.5 | 0.92 | 0.01211 | -0.079 | 75.978
10 | 0.702 | 0.05711 | -0.048 | 12.29
10.5 | 0.631 | 0.06682 | -0.04 | 9.444
11 | 0.56 | 0.07124 | -0.04 | 7.866
11.5 | 0.483 | 0.07654 | -0.039 | 6.309
12 | 0.4 | 0.08154 | -0.039 | 4.905
12.5 | 0.31 | 0.08668 | -0.04 | 3.58

## 126. Re 14M Mach 0.25 (2)
BIGFOIL.COM POLAR EXPORT
NACA65-310
NACA65-310 |  |  |  | Cl Max: | 1.629 | at alpha= | 12.5 | deg
XFOIL ncrit=9 |  |  |  | L/D Max: | 134.551 | at alpha= | 7 | deg
Re: | 14000000 |  |  | Cd Min: | 0.18939 | at alpha= | -17 | deg
Mach: | 0.25 |  |  | Cl=0 at alpha= | -2.4276 | deg
|  |  |  | @ Cl=0.1, Cd= | 0.0045756
|  |  |  | @ Cl=0.4, Cd= | 0.0045427
|  |  |  | @ Cl=0.6, Cd= | 0.0057641
alpha (deg) | Cl | Cd | Cm | Cl/Cd
-17 | -0.6638 | 0.18939 | 0.0189 | -3.5049
-16.5 | -0.6507 | 0.18204 | 0.0151 | -3.5745
-16 | -0.6366 | 0.17535 | 0.0117 | -3.6305
-15.5 | -0.6223 | 0.16869 | 0.0083 | -3.689
-15 | -0.6099 | 0.16135 | 0.0047 | -3.78
-14.5 | -0.6689 | 0.13405 | -0.0069 | -4.9899
-14 | -0.7331 | 0.11025 | -0.0196 | -6.6494
-13.5 | -0.8978 | 0.06295 | -0.0543 | -14.2621
-13 | -0.9608 | 0.04615 | -0.0691 | -20.8191
-12.5 | -0.9559 | 0.04196 | -0.0707 | -22.7812
-12 | -1.0817 | 0.01743 | -0.0755 | -62.0597
-11.5 | -1.0469 | 0.01459 | -0.072 | -71.7546
-11 | -1.0043 | 0.01209 | -0.0692 | -83.0687
-10.5 | -0.954 | 0.01043 | -0.0671 | -91.4669
-9.5 | -0.8405 | 0.0088 | -0.0646 | -95.5114
-9 | -0.782 | 0.00823 | -0.0638 | -95.0182
-8 | -0.6647 | 0.00718 | -0.0626 | -92.5766
-7.5 | -0.6057 | 0.00675 | -0.0622 | -89.7333
-7 | -0.546 | 0.00645 | -0.0621 | -84.6512
-6 | -0.4267 | 0.00595 | -0.0621 | -71.7143
-5.5 | -0.3671 | 0.00562 | -0.0623 | -65.3203
-4 | -0.1878 | 0.0051 | -0.0632 | -36.8235
-2.5 | -0.0086 | 0.00471 | -0.0647 | -1.8259
-2 | 0.0508 | 0.00465 | -0.0652 | 10.9247
-1.5 | 0.1103 | 0.00456 | -0.0657 | 24.1886
-1 | 0.1698 | 0.00437 | -0.0664 | 38.8558
-0.5 | 0.2292 | 0.00417 | -0.0671 | 54.964
0 | 0.2888 | 0.00387 | -0.068 | 74.6253
0.5 | 0.3464 | 0.00372 | -0.0688 | 93.1183
1 | 0.3996 | 0.00454 | -0.0685 | 88.0176
1.5 | 0.4566 | 0.00492 | -0.0687 | 92.8049
2.5 | 0.571 | 0.00566 | -0.0689 | 100.8834
3 | 0.6295 | 0.00587 | -0.0692 | 107.2402
3.5 | 0.6881 | 0.00608 | -0.0694 | 113.1743
4 | 0.7464 | 0.00632 | -0.0696 | 118.1013
4.5 | 0.8049 | 0.00654 | -0.0697 | 123.0734
5 | 0.8628 | 0.00684 | -0.0696 | 126.1404
5.5 | 0.9211 | 0.00709 | -0.0696 | 129.9154
6 | 0.9789 | 0.00741 | -0.0694 | 132.1053
6.5 | 1.0362 | 0.00779 | -0.069 | 133.0167
7 | 1.0939 | 0.00813 | -0.0686 | 134.551
7.5 | 1.1506 | 0.00858 | -0.0679 | 134.1026
8 | 1.2068 | 0.00911 | -0.0671 | 132.4698
8.5 | 1.2631 | 0.0096 | -0.0661 | 131.5729
9 | 1.3184 | 0.01022 | -0.0649 | 129.002
9.5 | 1.372 | 0.011 | -0.0633 | 124.7273
10 | 1.4233 | 0.01204 | -0.0612 | 118.2143
10.5 | 1.4743 | 0.01306 | -0.059 | 112.8867
11 | 1.5238 | 0.01418 | -0.0565 | 107.4612
11.5 | 1.5684 | 0.01554 | -0.0531 | 100.9266
12 | 1.6021 | 0.01729 | -0.0479 | 92.6605
12.5 | 1.629 | 0.02014 | -0.0424 | 80.8838
13 | 1.6253 | 0.0237 | -0.033 | 68.5781
13.5 | 1.6023 | 0.02878 | -0.0237 | 55.6741
14 | 1.5673 | 0.03554 | -0.0168 | 44.0996
14.5 | 1.5248 | 0.04411 | -0.0132 | 34.5681
15 | 1.4801 | 0.05446 | -0.0135 | 27.1777
15.5 | 1.4363 | 0.06674 | -0.0176 | 21.5208
16 | 1.3991 | 0.08062 | -0.0252 | 17.3543
16.5 | 1.3704 | 0.09591 | -0.0354 | 14.2884
17 | 1.342 | 0.11398 | -0.0481 | 11.774
17.5 | 1.2976 | 0.13637 | -0.0621 | 9.5153

## 127. Re 14M Mach 0.50 (1)
BIGFOIL.COM POLAR EXPORT
NACA65-310
NACA65-310 |  |  |  | Cl Max: | 1.19 | at alpha= | 20 | deg
JavaFoil+Calcfoil stall+Eppler ext transition |  |  |  | L/D Max: | 128.843 | at alpha= | 5 | deg
Re: | 14000000 |  |  | Cd Min: | 0.0042 | at alpha= | 0 | deg
Mach: | 0.5 |  |  | Cl=0 at alpha= | -2.6791 | deg
|  |  |  | @ Cl=0.1, Cd= | 0.0049446
|  |  |  | @ Cl=0.4, Cd= | 0.0043523
|  |  |  | @ Cl=0.6, Cd= | 0.054507
alpha (deg) | Cl | Cd | Cm | Cl/Cd
-20 | -0.933 | 0.15052 | -0.03 | -6.197
-19.5 | -0.906 | 0.14267 | -0.03 | -6.349
-19 | -0.878 | 0.13906 | -0.029 | -6.312
-18.5 | -0.852 | 0.13086 | -0.03 | -6.509
-18 | -0.827 | 0.12311 | -0.031 | -6.715
-17.5 | -0.8 | 0.12332 | -0.031 | -6.483
-17 | -0.772 | 0.11883 | -0.031 | -6.495
-16.5 | -0.748 | 0.10749 | -0.032 | -6.958
-16 | -0.726 | 0.09652 | -0.035 | -7.522
-15.5 | -0.69 | 0.10576 | -0.03 | -6.523
-15 | -0.663 | 0.10577 | -0.03 | -6.268
-14.5 | -0.637 | 0.09813 | -0.031 | -6.488
-14 | -0.613 | 0.08803 | -0.033 | -6.959
-13.5 | -0.591 | 0.07738 | -0.037 | -7.639
-13 | -0.592 | 0.04952 | -0.046 | -11.951
-12.5 | -0.621 | 0.01704 | -0.056 | -36.432
-12 | -0.501 | 0.08062 | -0.03 | -6.216
-11.5 | -0.475 | 0.07332 | -0.032 | -6.48
-11 | -0.45 | 0.06576 | -0.034 | -6.846
-10.5 | -0.444 | 0.04299 | -0.047 | -10.323
-10 | -0.477 | 0.01073 | -0.061 | -44.49
-9.5 | -0.45 | 0.00949 | -0.063 | -47.379
-9 | -0.341 | 0.05508 | -0.033 | -6.187
-8.5 | -0.313 | 0.05364 | -0.031 | -5.835
-8 | -0.287 | 0.04905 | -0.033 | -5.843
-7.5 | -0.261 | 0.04419 | -0.037 | -5.91
-7 | -0.288 | 0.00689 | -0.067 | -41.808
-6.5 | -0.206 | 0.04194 | -0.033 | -4.904
-6 | -0.282 | 0.03972 | -0.033 | -7.092
-5.5 | -0.337 | 0.00647 | -0.069 | -52.005
-5 | -0.293 | 0.00616 | -0.07 | -47.488
-4.5 | -0.236 | 0.00596 | -0.071 | -39.599
-4 | -0.174 | 0.00576 | -0.071 | -30.233
-3.5 | -0.109 | 0.00561 | -0.072 | -19.509
-3 | -0.043 | 0.0052 | -0.073 | -8.344
-2.5 | 0.024 | 0.00511 | -0.073 | 4.629
-2 | 0.091 | 0.00502 | -0.074 | 18.181
-1.5 | 0.159 | 0.00445 | -0.075 | 35.729
-1 | 0.227 | 0.00431 | -0.076 | 52.769
-0.5 | 0.295 | 0.00421 | -0.076 | 70.082
0 | 0.363 | 0.0042 | -0.077 | 86.318
0.5 | 0.431 | 0.00448 | -0.078 | 96.032
1 | 0.498 | 0.00473 | -0.078 | 105.246
1.5 | 0.564 | 0.00499 | -0.079 | 112.997
2 | 0.629 | 0.00538 | -0.08 | 116.976
2.5 | 0.693 | 0.00633 | -0.08 | 109.532
3 | 0.755 | 0.00655 | -0.081 | 115.33
3.5 | 0.814 | 0.00679 | -0.081 | 119.928
4 | 0.866 | 0.00705 | -0.082 | 122.834
4.5 | 0.905 | 0.00741 | -0.083 | 122.16
5 | 0.923 | 0.00717 | -0.083 | 128.843
5.5 | 0.895 | 0.00771 | -0.084 | 116.104
6 | 0.572 | 0.00819 | -0.084 | 69.851
6.5 | 0.493 | 0.0408 | -0.049 | 12.082
7 | 0.637 | 0.011 | -0.086 | 57.911
7.5 | 0.669 | 0.01163 | -0.086 | 57.537
8 | 0.569 | 0.05058 | -0.046 | 11.244
8.5 | 0.593 | 0.05629 | -0.043 | 10.536
9 | 0.763 | 0.01298 | -0.088 | 58.808
9.5 | 0.793 | 0.01401 | -0.088 | 56.609
10 | 0.818 | 0.01573 | -0.088 | 52
10.5 | 0.702 | 0.06638 | -0.051 | 10.575
11 | 0.883 | 0.0157 | -0.089 | 56.25
11.5 | 0.909 | 0.01736 | -0.089 | 52.328
12 | 0.924 | 0.02087 | -0.088 | 44.264
12.5 | 0.81 | 0.0789 | -0.057 | 10.272
13 | 0.831 | 0.08992 | -0.053 | 9.238
13.5 | 1 | 0.02568 | -0.088 | 38.943
14 | 0.908 | 0.07676 | -0.067 | 11.831
14.5 | 0.916 | 0.0938 | -0.059 | 9.761
15 | 0.945 | 0.09722 | -0.061 | 9.716
15.5 | 0.962 | 0.10474 | -0.058 | 9.187
16 | 0.984 | 0.11587 | -0.056 | 8.496
16.5 | 1.013 | 0.11971 | -0.059 | 8.46
17 | 1.042 | 0.12197 | -0.061 | 8.547
17.5 | 1.066 | 0.13086 | -0.061 | 8.146
18 | 1.085 | 0.14532 | -0.058 | 7.467
18.5 | 1.112 | 0.14902 | -0.06 | 7.46
19 | 1.139 | 0.15389 | -0.061 | 7.4
19.5 | 1.167 | 0.15619 | -0.063 | 7.472
20 | 1.19 | 0.16895 | -0.062 | 7.042

## 128. Re 14M Mach 0.50 (2)
BIGFOIL.COM POLAR EXPORT
NACA65-310
NACA65-310 |  |  |  | Cl Max: | 1.1788 | at alpha= | 20 | deg
XFOIL ncrit=9 |  |  |  | L/D Max: | 130.904 | at alpha= | 5 | deg
Re: | 14000000 |  |  | Cd Min: | 0.31374 | at alpha= | 20 | deg
Mach: | 0.5 |  |  | Cl=0 at alpha= | -2.3998 | deg
|  |  |  | @ Cl=0.1, Cd= | 0.00465
|  |  |  | @ Cl=0.4, Cd= | 0.0035976
|  |  |  | @ Cl=0.6, Cd= | 0.0057443
alpha (deg) | Cl | Cd | Cm | Cl/Cd
-9.5 | -0.4196 | 0.07159 | -0.0741 | -5.8612
-9 | -0.4309 | 0.06189 | -0.0798 | -6.9624
-8.5 | -0.4466 | 0.0502 | -0.0905 | -8.8964
-8 | -0.472 | 0.04318 | -0.0928 | -10.931
-7.5 | -0.5051 | 0.03645 | -0.0891 | -13.8573
-7 | -0.5107 | 0.02892 | -0.0861 | -17.6591
-6.5 | -0.5057 | 0.02011 | -0.0823 | -25.1467
-6 | -0.4828 | 0.01151 | -0.0783 | -41.9461
-5.5 | -0.4334 | 0.00699 | -0.075 | -62.0029
-5 | -0.3642 | 0.00601 | -0.0733 | -60.599
-4.5 | -0.2929 | 0.00562 | -0.0724 | -52.1174
-4 | -0.2221 | 0.00538 | -0.072 | -41.2825
-3.5 | -0.152 | 0.00514 | -0.0718 | -29.572
-3 | -0.0826 | 0.00496 | -0.072 | -16.6532
-2.5 | -0.0137 | 0.00484 | -0.0723 | -2.8306
-2 | 0.0547 | 0.00471 | -0.0727 | 11.6136
-1.5 | 0.1227 | 0.00462 | -0.0732 | 26.5584
-0.5 | 0.2582 | 0.00418 | -0.0747 | 61.7703
0 | 0.3263 | 0.00379 | -0.0759 | 86.095
0.5 | 0.3937 | 0.00348 | -0.0771 | 113.1322
1 | 0.4505 | 0.00454 | -0.0761 | 99.2291
1.5 | 0.5135 | 0.00509 | -0.0759 | 100.8841
2 | 0.5771 | 0.00563 | -0.0755 | 102.5044
2.5 | 0.6432 | 0.00596 | -0.0753 | 107.9195
3 | 0.7106 | 0.0062 | -0.0752 | 114.6129
3.5 | 0.7784 | 0.00648 | -0.0748 | 120.1235
4 | 0.8469 | 0.00676 | -0.0741 | 125.2811
4.5 | 0.9151 | 0.00714 | -0.0729 | 128.1653
5 | 0.9844 | 0.00752 | -0.0715 | 130.9043
5.5 | 1.0531 | 0.00806 | -0.0693 | 130.6576
6 | 1.1154 | 0.00922 | -0.0652 | 120.9761
6.5 | 1.1452 | 0.01375 | -0.0565 | 83.2873
7 | 1.1617 | 0.02222 | -0.0484 | 52.2817
7.5 | 1.1518 | 0.03092 | -0.0391 | 37.251
8 | 1.1199 | 0.03776 | -0.0284 | 29.6584
8.5 | 1.0788 | 0.04445 | -0.0209 | 24.27
9 | 1.04 | 0.05309 | -0.0195 | 19.5894
9.5 | 1.0036 | 0.06395 | -0.0235 | 15.6935
10 | 0.9725 | 0.07748 | -0.0326 | 12.5516
10.5 | 0.9574 | 0.09448 | -0.046 | 10.1334
11.5 | 0.9339 | 0.12285 | -0.0631 | 7.602
12 | 0.9297 | 0.1365 | -0.0715 | 6.811
12.5 | 0.93 | 0.14972 | -0.0795 | 6.2116
13 | 0.935 | 0.16219 | -0.0869 | 5.7648
13.5 | 0.9439 | 0.17409 | -0.0939 | 5.4219
14 | 0.9513 | 0.18722 | -0.1015 | 5.0812
14.5 | 0.9661 | 0.19797 | -0.1079 | 4.88
15 | 0.981 | 0.20921 | -0.1145 | 4.6891
15.5 | 0.9954 | 0.22151 | -0.1214 | 4.4937
16 | 1.0127 | 0.23292 | -0.1279 | 4.3478
16.5 | 1.0317 | 0.2436 | -0.1341 | 4.2352
17 | 1.052 | 0.25387 | -0.1402 | 4.1439
17.5 | 1.0726 | 0.26382 | -0.1462 | 4.0657
18 | 1.094 | 0.27266 | -0.152 | 4.0123
18.5 | 1.1146 | 0.28259 | -0.1581 | 3.9442
19 | 1.1364 | 0.29223 | -0.1641 | 3.8887
19.5 | 1.1574 | 0.30315 | -0.1704 | 3.8179
20 | 1.1788 | 0.31374 | -0.1767 | 3.7573

## 129. Re 16M Mach 0.00 (1)
BIGFOIL.COM POLAR EXPORT
NACA65-310
NACA65-310 |  |  |  | Cl Max: | 1.062 | at alpha= | 9 | deg
JavaFoil+Calcfoil stall+Eppler ext transition |  |  |  | L/D Max: | 137.183 | at alpha= | 8 | deg
Re: | 16000000 |  |  | Cd Min: | 0.00435 | at alpha= | -1 | deg
Mach: | 0 |  |  | Cl=0 at alpha= | -2.678 | deg
|  |  |  | @ Cl=0.1, Cd= | 0.0050312
|  |  |  | @ Cl=0.4, Cd= | 0.0045932
|  |  |  | @ Cl=0.6, Cd= | 0.09501
alpha (deg) | Cl | Cd | Cm | Cl/Cd
-14.5 | -0.455 | 0.09583 | -0.025 | -4.749
-14 | -0.474 | 0.09169 | -0.025 | -5.168
-13.5 | -0.492 | 0.0878 | -0.025 | -5.599
-13 | -0.504 | 0.08267 | -0.026 | -6.102
-12.5 | -0.513 | 0.07831 | -0.026 | -6.546
-12 | -0.519 | 0.07278 | -0.027 | -7.136
-11.5 | -0.522 | 0.06887 | -0.027 | -7.581
-11 | -0.523 | 0.06303 | -0.03 | -8.306
-10.5 | -0.522 | 0.05705 | -0.032 | -9.156
-10 | -0.521 | 0.04888 | -0.036 | -10.656
-9.5 | -0.605 | 0.00874 | -0.054 | -69.286
-9 | -0.593 | 0.0072 | -0.056 | -82.262
-8.5 | -0.568 | 0.00708 | -0.056 | -80.108
-8 | -0.537 | 0.00678 | -0.057 | -79.131
-7.5 | -0.501 | 0.00658 | -0.058 | -76.144
-7 | -0.461 | 0.00636 | -0.058 | -72.425
-6.5 | -0.416 | 0.00611 | -0.059 | -68.08
-6 | -0.369 | 0.00592 | -0.059 | -62.293
-5.5 | -0.318 | 0.00579 | -0.06 | -54.875
-5 | -0.265 | 0.00564 | -0.061 | -46.946
-4.5 | -0.21 | 0.00553 | -0.061 | -37.895
-4 | -0.153 | 0.00545 | -0.062 | -28.092
-3.5 | -0.096 | 0.00533 | -0.062 | -17.966
-3 | -0.038 | 0.00525 | -0.063 | -7.193
-2.5 | 0.021 | 0.00521 | -0.064 | 3.951
-2 | 0.079 | 0.00517 | -0.064 | 15.303
-1.5 | 0.138 | 0.00478 | -0.065 | 28.846
-1 | 0.197 | 0.00435 | -0.065 | 45.304
-0.5 | 0.256 | 0.00445 | -0.066 | 57.419
0 | 0.314 | 0.0045 | -0.067 | 69.945
0.5 | 0.373 | 0.00452 | -0.067 | 82.544
1 | 0.432 | 0.00468 | -0.068 | 92.186
1.5 | 0.489 | 0.00488 | -0.068 | 100.214
2 | 0.546 | 0.00509 | -0.069 | 107.318
2.5 | 0.603 | 0.0058 | -0.069 | 103.856
3 | 0.659 | 0.00596 | -0.07 | 110.583
3.5 | 0.713 | 0.00609 | -0.071 | 117.073
4 | 0.766 | 0.00625 | -0.071 | 122.603
4.5 | 0.816 | 0.00646 | -0.072 | 126.351
5 | 0.862 | 0.00667 | -0.072 | 129.245
5.5 | 0.905 | 0.00686 | -0.073 | 131.961
6 | 0.944 | 0.00713 | -0.073 | 132.462
6.5 | 0.978 | 0.00744 | -0.074 | 131.414
7 | 1.007 | 0.00776 | -0.074 | 129.787
7.5 | 1.031 | 0.0081 | -0.075 | 127.201
8 | 1.048 | 0.00764 | -0.075 | 137.183
8.5 | 1.06 | 0.00788 | -0.076 | 134.514
9 | 1.062 | 0.0083 | -0.076 | 128.073
9.5 | 1.051 | 0.00865 | -0.077 | 121.5
10 | 1.033 | 0.01133 | -0.077 | 91.115
10.5 | 1.007 | 0.01205 | -0.078 | 83.564
11 | 0.974 | 0.01271 | -0.078 | 76.662
11.5 | 0.933 | 0.01376 | -0.078 | 67.803
12 | 0.737 | 0.07337 | -0.044 | 10.038
12.5 | 0.704 | 0.07788 | -0.044 | 9.036
13 | 0.672 | 0.07975 | -0.047 | 8.428
13.5 | 0.633 | 0.089 | -0.042 | 7.114
14 | 0.599 | 0.09501 | -0.042 | 6.3

## 130. Re 16M Mach 0.00 (2)
BIGFOIL.COM POLAR EXPORT
NACA65-310
NACA65-310 |  |  |  | Cl Max: | 1.9008 | at alpha= | 18 | deg
XFOIL ncrit=9 |  |  |  | L/D Max: | 139.398 | at alpha= | 8 | deg
Re: | 16000000 |  |  | Cd Min: | 0.0477 | at alpha= | 20 | deg
Mach: | 0 |  |  | Cl=0 at alpha= | -2.4336 | deg
|  |  |  | @ Cl=0.1, Cd= | 0.0045096
|  |  |  | @ Cl=0.4, Cd= | 0.0046509
|  |  |  | @ Cl=0.6, Cd= | 0.0056722
alpha (deg) | Cl | Cd | Cm | Cl/Cd
-20 | -1.5629 | 0.04176 | -0.0629 | -37.4258
-19.5 | -1.5658 | 0.03619 | -0.065 | -43.2661
-19 | -1.5845 | 0.02965 | -0.0661 | -53.4401
-18.5 | -1.5792 | 0.02601 | -0.0655 | -60.7151
-18 | -1.571 | 0.02305 | -0.0637 | -68.1562
-17.5 | -1.5593 | 0.02099 | -0.0604 | -74.2878
-17 | -1.5316 | 0.0194 | -0.0581 | -78.9485
-16.5 | -1.4976 | 0.01803 | -0.0564 | -83.0616
-16 | -1.4602 | 0.01681 | -0.0548 | -86.865
-15.5 | -1.4203 | 0.01574 | -0.0535 | -90.2351
-15 | -1.3781 | 0.01475 | -0.0523 | -93.4305
-14.5 | -1.3219 | 0.01372 | -0.0541 | -96.3484
-14 | -1.2665 | 0.01284 | -0.0554 | -98.6371
-13.5 | -1.1993 | 0.01192 | -0.0593 | -100.6124
-13 | -1.1533 | 0.0113 | -0.0583 | -102.0619
-12.5 | -1.1049 | 0.01071 | -0.0577 | -103.1653
-12 | -1.0579 | 0.00978 | -0.0569 | -108.1697
-11.5 | -1.0071 | 0.00921 | -0.0566 | -109.3485
-11 | -0.9551 | 0.00874 | -0.0565 | -109.2792
-10.5 | -0.9022 | 0.00834 | -0.0566 | -108.1775
-10 | -0.8487 | 0.00795 | -0.0566 | -106.7547
-9.5 | -0.7948 | 0.0076 | -0.0568 | -104.5789
-8.5 | -0.6861 | 0.00682 | -0.0571 | -100.6012
-8 | -0.631 | 0.0065 | -0.0574 | -97.0769
-6 | -0.4068 | 0.00563 | -0.059 | -72.2558
-5.5 | -0.3504 | 0.00538 | -0.0595 | -65.1301
-5 | -0.2935 | 0.00523 | -0.06 | -56.1185
-4.5 | -0.2364 | 0.00509 | -0.0605 | -46.444
-4 | -0.1792 | 0.00493 | -0.0611 | -36.3489
-3.5 | -0.122 | 0.00481 | -0.0616 | -25.3638
-2.5 | -0.0076 | 0.00463 | -0.0627 | -1.6415
-2 | 0.0496 | 0.00458 | -0.0632 | 10.8297
-1.5 | 0.1069 | 0.0045 | -0.0637 | 23.7556
-1 | 0.1642 | 0.00435 | -0.0644 | 37.7471
-0.5 | 0.2214 | 0.00419 | -0.065 | 52.8401
0 | 0.2782 | 0.00404 | -0.0657 | 68.8614
0.5 | 0.3324 | 0.00405 | -0.0663 | 82.0741
1 | 0.386 | 0.00457 | -0.0664 | 84.4639
1.5 | 0.4414 | 0.00489 | -0.0667 | 90.2658
2 | 0.4966 | 0.00525 | -0.0669 | 94.5905
2.5 | 0.5524 | 0.00552 | -0.0672 | 100.0725
3 | 0.6087 | 0.0057 | -0.0676 | 106.7895
3.5 | 0.6649 | 0.00589 | -0.068 | 112.8862
4 | 0.7209 | 0.00608 | -0.0683 | 118.5691
4.5 | 0.7768 | 0.00628 | -0.0686 | 123.6943
5 | 0.8321 | 0.00654 | -0.0688 | 127.2324
6 | 0.9425 | 0.00702 | -0.0693 | 134.2593
6.5 | 0.9968 | 0.00734 | -0.0694 | 135.8038
7 | 1.0511 | 0.00764 | -0.0695 | 137.5785
8 | 1.1584 | 0.00831 | -0.0695 | 139.3983
8.5 | 1.2107 | 0.00877 | -0.0693 | 138.0502
9 | 1.2632 | 0.00916 | -0.0691 | 137.9039
9.5 | 1.3152 | 0.00958 | -0.0689 | 137.286
10 | 1.3662 | 0.01006 | -0.0686 | 135.8052
10.5 | 1.4156 | 0.01069 | -0.068 | 132.4228
11 | 1.4639 | 0.01139 | -0.0672 | 128.525
11.5 | 1.5124 | 0.01198 | -0.0665 | 126.2437
12 | 1.559 | 0.01259 | -0.0655 | 123.8284
12.5 | 1.5995 | 0.01318 | -0.0631 | 121.3581
13 | 1.6447 | 0.01392 | -0.062 | 118.1537
13.5 | 1.6882 | 0.01472 | -0.0607 | 114.6875
14 | 1.7299 | 0.01557 | -0.059 | 111.1047
14.5 | 1.7691 | 0.01648 | -0.0571 | 107.3483
15 | 1.805 | 0.01746 | -0.0546 | 103.3792
15.5 | 1.8276 | 0.01846 | -0.0497 | 99.0033
16 | 1.847 | 0.01969 | -0.0447 | 93.804
16.5 | 1.8649 | 0.02126 | -0.0402 | 87.7187
17 | 1.8809 | 0.02315 | -0.0361 | 81.2484
17.5 | 1.8935 | 0.02546 | -0.0322 | 74.3716
18 | 1.9008 | 0.02839 | -0.0285 | 66.9532
18.5 | 1.8911 | 0.03311 | -0.0246 | 57.1157
19 | 1.8931 | 0.03716 | -0.0224 | 50.9446
19.5 | 1.8912 | 0.04199 | -0.021 | 45.0393
20 | 1.8856 | 0.0477 | -0.0204 | 39.5304

## 131. Re 16M Mach 0.10 (1)
BIGFOIL.COM POLAR EXPORT
NACA65-310
NACA65-310 |  |  |  | Cl Max: | 1.054 | at alpha= | 8.5 | deg
JavaFoil+Calcfoil stall+Eppler ext transition |  |  |  | L/D Max: | 135.375 | at alpha= | 8 | deg
Re: | 16000000 |  |  | Cd Min: | 0.00436 | at alpha= | -1 | deg
Mach: | 0.1 |  |  | Cl=0 at alpha= | -2.678 | deg
|  |  |  | @ Cl=0.1, Cd= | 0.0050476
|  |  |  | @ Cl=0.4, Cd= | 0.004602
|  |  |  | @ Cl=0.6, Cd= | 0.09087
alpha (deg) | Cl | Cd | Cm | Cl/Cd
-14 | -0.443 | 0.09186 | -0.025 | -4.82
-13.5 | -0.464 | 0.0878 | -0.025 | -5.285
-13 | -0.48 | 0.08288 | -0.026 | -5.793
-12.5 | -0.492 | 0.07731 | -0.027 | -6.368
-12 | -0.501 | 0.07312 | -0.027 | -6.854
-11.5 | -0.507 | 0.06885 | -0.028 | -7.367
-11 | -0.51 | 0.06418 | -0.029 | -7.954
-10.5 | -0.51 | 0.05931 | -0.031 | -8.603
-10 | -0.506 | 0.05481 | -0.032 | -9.229
-9.5 | -0.501 | 0.04805 | -0.036 | -10.422
-9 | -0.588 | 0.00727 | -0.056 | -80.95
-8.5 | -0.565 | 0.00714 | -0.057 | -79.105
-8 | -0.536 | 0.00685 | -0.057 | -78.227
-7.5 | -0.501 | 0.00664 | -0.058 | -75.455
-7 | -0.461 | 0.00634 | -0.058 | -72.716
-6.5 | -0.417 | 0.00611 | -0.059 | -68.331
-6 | -0.37 | 0.00598 | -0.06 | -61.834
-5.5 | -0.319 | 0.00577 | -0.06 | -55.272
-5 | -0.266 | 0.00566 | -0.061 | -46.976
-4.5 | -0.211 | 0.00555 | -0.062 | -37.938
-4 | -0.154 | 0.00543 | -0.062 | -28.335
-3.5 | -0.096 | 0.00536 | -0.063 | -17.936
-3 | -0.038 | 0.00528 | -0.063 | -7.185
-2.5 | 0.021 | 0.00523 | -0.064 | 3.955
-2 | 0.08 | 0.00519 | -0.065 | 15.324
-1.5 | 0.139 | 0.00477 | -0.065 | 29.049
-1 | 0.198 | 0.00436 | -0.066 | 45.394
-0.5 | 0.257 | 0.00446 | -0.066 | 57.55
0 | 0.316 | 0.00452 | -0.067 | 69.843
0.5 | 0.375 | 0.00453 | -0.068 | 82.733
1 | 0.434 | 0.0047 | -0.068 | 92.379
1.5 | 0.491 | 0.00486 | -0.069 | 101.016
2 | 0.549 | 0.00508 | -0.069 | 108.08
2.5 | 0.606 | 0.00582 | -0.07 | 104.008
3 | 0.662 | 0.00595 | -0.07 | 111.202
3.5 | 0.717 | 0.00614 | -0.071 | 116.827
4 | 0.769 | 0.00628 | -0.071 | 122.533
4.5 | 0.819 | 0.00646 | -0.072 | 126.706
5 | 0.866 | 0.00667 | -0.073 | 129.814
5.5 | 0.908 | 0.00692 | -0.073 | 131.218
6 | 0.947 | 0.0072 | -0.074 | 131.471
6.5 | 0.98 | 0.00747 | -0.074 | 131.221
7 | 1.008 | 0.00784 | -0.075 | 128.591
7.5 | 1.03 | 0.00814 | -0.075 | 126.512
8 | 1.045 | 0.00772 | -0.076 | 135.375
8.5 | 1.054 | 0.00796 | -0.076 | 132.339
9 | 1.053 | 0.00839 | -0.077 | 125.589
9.5 | 1.038 | 0.00876 | -0.077 | 118.529
10 | 1.014 | 0.01151 | -0.078 | 88.155
10.5 | 0.982 | 0.01226 | -0.078 | 80.108
11 | 0.942 | 0.01318 | -0.078 | 71.418
11.5 | 0.892 | 0.01465 | -0.077 | 60.872
12 | 0.702 | 0.07554 | -0.042 | 9.292
12.5 | 0.665 | 0.07982 | -0.043 | 8.331
13 | 0.628 | 0.08266 | -0.044 | 7.597
13.5 | 0.587 | 0.09087 | -0.041 | 6.463

## 132. Re 16M Mach 0.10 (2)
BIGFOIL.COM POLAR EXPORT
NACA65-310
NACA65-310 |  |  |  | Cl Max: | 1.858 | at alpha= | 18 | deg
XFOIL ncrit=9 |  |  |  | L/D Max: | 139.062 | at alpha= | 7.5 | deg
Re: | 16000000 |  |  | Cd Min: | 0.06984 | at alpha= | -19.5 | deg
Mach: | 0.1 |  |  | Cl=0 at alpha= | -2.433 | deg
|  |  |  | @ Cl=0.1, Cd= | 0.0045103
|  |  |  | @ Cl=0.4, Cd= | 0.0046405
|  |  |  | @ Cl=0.6, Cd= | 0.0056716
alpha (deg) | Cl | Cd | Cm | Cl/Cd
-19.5 | -1.3592 | 0.06984 | -0.0468 | -19.4616
-19 | -1.4521 | 0.04787 | -0.0628 | -30.3342
-18.5 | -1.4769 | 0.03895 | -0.0675 | -37.9178
-18 | -1.5003 | 0.03155 | -0.0695 | -47.5531
-17.5 | -1.5096 | 0.02651 | -0.0689 | -56.9445
-17 | -1.5088 | 0.02307 | -0.0662 | -65.401
-16.5 | -1.4941 | 0.02086 | -0.0624 | -71.6251
-16 | -1.4661 | 0.01878 | -0.0599 | -78.0671
-15.5 | -1.4298 | 0.01727 | -0.0579 | -82.791
-15 | -1.3898 | 0.01599 | -0.0562 | -86.9168
-14.5 | -1.3366 | 0.01473 | -0.057 | -90.74
-14 | -1.2819 | 0.01367 | -0.0578 | -93.7747
-13.5 | -1.2122 | 0.01255 | -0.0618 | -96.5896
-13 | -1.164 | 0.0118 | -0.0609 | -98.6441
-12.5 | -1.1154 | 0.01114 | -0.0599 | -100.1257
-12 | -1.0668 | 0.01029 | -0.059 | -103.6735
-11.5 | -1.0162 | 0.00957 | -0.0584 | -106.186
-11 | -0.9642 | 0.00896 | -0.0581 | -107.6116
-10.5 | -0.9107 | 0.0085 | -0.0579 | -107.1412
-10 | -0.8566 | 0.00808 | -0.0578 | -106.0149
-9.5 | -0.8019 | 0.00771 | -0.0578 | -104.0078
-9 | -0.7468 | 0.00734 | -0.0579 | -101.7439
-8.5 | -0.6918 | 0.00692 | -0.058 | -99.9711
-8 | -0.6363 | 0.00656 | -0.0581 | -96.997
-7.5 | -0.58 | 0.00631 | -0.0584 | -91.9176
-6 | -0.4099 | 0.00566 | -0.0595 | -72.4205
-5.5 | -0.353 | 0.0054 | -0.0599 | -65.3704
-5 | -0.2956 | 0.00524 | -0.0604 | -56.4122
-4 | -0.1805 | 0.00494 | -0.0614 | -36.5385
-3.5 | -0.1229 | 0.00481 | -0.0619 | -25.5509
-2.5 | -0.0077 | 0.00463 | -0.063 | -1.6631
-2 | 0.0498 | 0.00458 | -0.0635 | 10.8734
-1.5 | 0.1074 | 0.0045 | -0.0641 | 23.8667
-1 | 0.165 | 0.00435 | -0.0647 | 37.931
-0.5 | 0.2226 | 0.00419 | -0.0653 | 53.1265
0 | 0.2798 | 0.00403 | -0.066 | 69.4293
0.5 | 0.3343 | 0.00404 | -0.0667 | 82.7475
1 | 0.3881 | 0.00457 | -0.0668 | 84.9234
1.5 | 0.4438 | 0.0049 | -0.067 | 90.5714
2.5 | 0.5554 | 0.00553 | -0.0675 | 100.434
3 | 0.6121 | 0.00571 | -0.0679 | 107.1979
3.5 | 0.6686 | 0.0059 | -0.0682 | 113.322
4 | 0.725 | 0.0061 | -0.0685 | 118.8525
4.5 | 0.7813 | 0.0063 | -0.0688 | 124.0159
5 | 0.837 | 0.00656 | -0.069 | 127.5915
5.5 | 0.8928 | 0.0068 | -0.0692 | 131.2941
6 | 0.9484 | 0.00705 | -0.0694 | 134.5248
6.5 | 1.0031 | 0.00739 | -0.0694 | 135.7375
7 | 1.0579 | 0.00768 | -0.0694 | 137.7474
7.5 | 1.1125 | 0.008 | -0.0694 | 139.0625
9 | 1.2722 | 0.00926 | -0.0687 | 137.3866
9.5 | 1.3246 | 0.00971 | -0.0683 | 136.4161
10 | 1.3755 | 0.0103 | -0.0677 | 133.5437
11 | 1.4748 | 0.01163 | -0.066 | 126.81
11.5 | 1.5237 | 0.01227 | -0.0651 | 124.1809
12 | 1.5704 | 0.01293 | -0.0638 | 121.454
12.5 | 1.6113 | 0.01359 | -0.0612 | 118.5651
13 | 1.6565 | 0.0144 | -0.0598 | 115.0347
13.5 | 1.6998 | 0.01529 | -0.058 | 111.1707
14 | 1.7408 | 0.01624 | -0.0559 | 107.1921
14.5 | 1.7784 | 0.01729 | -0.0533 | 102.8571
15 | 1.805 | 0.01841 | -0.0488 | 98.0445
15.5 | 1.8229 | 0.01975 | -0.0431 | 92.2987
16 | 1.8381 | 0.02155 | -0.0379 | 85.2947
16.5 | 1.8462 | 0.0241 | -0.0327 | 76.6058
17 | 1.8481 | 0.02742 | -0.0278 | 67.3997
17.5 | 1.8555 | 0.03058 | -0.0243 | 60.6769
18 | 1.858 | 0.03448 | -0.0213 | 53.8863
18.5 | 1.8557 | 0.0392 | -0.0191 | 47.3393
19 | 1.8477 | 0.04498 | -0.0179 | 41.0783
19.5 | 1.8344 | 0.05206 | -0.018 | 35.2363
20 | 1.8146 | 0.06078 | -0.0198 | 29.8552

## 133. Re 16M Mach 0.25 (1)
BIGFOIL.COM POLAR EXPORT
NACA65-310
NACA65-310 |  |  |  | Cl Max: | 1.012 | at alpha= | 7.5 | deg
JavaFoil+Calcfoil stall+Eppler ext transition |  |  |  | L/D Max: | 135.265 | at alpha= | 7 | deg
Re: | 16000000 |  |  | Cd Min: | 0.00436 | at alpha= | -1 | deg
Mach: | 0.25 |  |  | Cl=0 at alpha= | -2.675 | deg
|  |  |  | @ Cl=0.1, Cd= | 0.005015
|  |  |  | @ Cl=0.4, Cd= | 0.08492
|  |  |  | @ Cl=0.6, Cd= | 0.08492
alpha (deg) | Cl | Cd | Cm | Cl/Cd
-13.5 | -0.194 | 0.08917 | -0.026 | -2.173
-13 | -0.251 | 0.08236 | -0.027 | -3.052
-12.5 | -0.297 | 0.07964 | -0.026 | -3.729
-12 | -0.338 | 0.07426 | -0.028 | -4.55
-11.5 | -0.372 | 0.0712 | -0.027 | -5.23
-11 | -0.402 | 0.06683 | -0.028 | -6.008
-10.5 | -0.424 | 0.06318 | -0.028 | -6.704
-10 | -0.438 | 0.05971 | -0.028 | -7.34
-9.5 | -0.446 | 0.05565 | -0.03 | -8.023
-9 | -0.448 | 0.05049 | -0.033 | -8.882
-8.5 | -0.541 | 0.0071 | -0.058 | -76.227
-8 | -0.523 | 0.00688 | -0.059 | -76.021
-7.5 | -0.496 | 0.00679 | -0.059 | -73.026
-7 | -0.462 | 0.00653 | -0.06 | -70.772
-6.5 | -0.421 | 0.00628 | -0.061 | -67.078
-6 | -0.376 | 0.00608 | -0.061 | -61.8
-5.5 | -0.325 | 0.00586 | -0.062 | -55.557
-5 | -0.272 | 0.00574 | -0.063 | -47.374
-4.5 | -0.216 | 0.00559 | -0.063 | -38.602
-4 | -0.158 | 0.00546 | -0.064 | -28.899
-3.5 | -0.099 | 0.00539 | -0.065 | -18.295
-3 | -0.039 | 0.00531 | -0.065 | -7.334
-2.5 | 0.021 | 0.00527 | -0.066 | 4.03
-2 | 0.082 | 0.00524 | -0.066 | 15.609
-1.5 | 0.142 | 0.00449 | -0.067 | 31.745
-1 | 0.203 | 0.00436 | -0.068 | 46.618
-0.5 | 0.264 | 0.00447 | -0.068 | 59.116
0 | 0.325 | 0.00452 | -0.069 | 71.82
0.5 | 0.385 | 0.00453 | -0.069 | 85.057
1 | 0.446 | 0.00468 | -0.07 | 95.244
1.5 | 0.505 | 0.00487 | -0.071 | 103.576
2 | 0.564 | 0.00515 | -0.071 | 109.373
2.5 | 0.622 | 0.00587 | -0.072 | 105.984
3 | 0.679 | 0.00601 | -0.072 | 113.015
3.5 | 0.735 | 0.00621 | -0.073 | 118.402
4 | 0.789 | 0.00639 | -0.073 | 123.333
4.5 | 0.838 | 0.00662 | -0.074 | 126.517
5 | 0.883 | 0.00686 | -0.075 | 128.765
5.5 | 0.924 | 0.00711 | -0.075 | 129.825
6 | 0.958 | 0.00739 | -0.076 | 129.555
6.5 | 0.985 | 0.00776 | -0.076 | 126.869
7 | 1.003 | 0.00742 | -0.077 | 135.265
7.5 | 1.012 | 0.00771 | -0.077 | 131.322
8 | 1.011 | 0.00808 | -0.078 | 125.211
8.5 | 1 | 0.0084 | -0.078 | 119.009
9 | 0.973 | 0.00884 | -0.079 | 110.072
9.5 | 0.921 | 0.01178 | -0.079 | 78.185
10 | 0.812 | 0.01775 | -0.075 | 45.742
10.5 | 0.633 | 0.06473 | -0.043 | 9.777
11 | 0.56 | 0.07256 | -0.039 | 7.717
11.5 | 0.483 | 0.07607 | -0.039 | 6.349
12 | 0.4 | 0.08117 | -0.041 | 4.932
12.5 | 0.311 | 0.08492 | -0.041 | 3.656

## 134. Re 16M Mach 0.25 (2)
BIGFOIL.COM POLAR EXPORT
NACA65-310
NACA65-310 |  |  |  | Cl Max: | 1.6496 | at alpha= | 13 | deg
XFOIL ncrit=9 |  |  |  | L/D Max: | 383.051 | at alpha= | -0.5 | deg
Re: | 16000000 |  |  | Cd Min: | 0.19623 | at alpha= | -17.5 | deg
Mach: | 0.25 |  |  | Cl=0 at alpha= | -2.4136 | deg
|  |  |  | @ Cl=0.1, Cd= | 0.00065132
|  |  |  | @ Cl=0.4, Cd= | 0.004583
|  |  |  | @ Cl=0.6, Cd= | 0.0056705
alpha (deg) | Cl | Cd | Cm | Cl/Cd
-17.5 | -0.6806 | 0.19623 | 0.0231 | -3.4684
-17 | -0.6668 | 0.1888 | 0.0191 | -3.5318
-16.5 | -0.6535 | 0.18159 | 0.0153 | -3.5988
-16 | -0.6396 | 0.17482 | 0.0119 | -3.6586
-15.5 | -0.5259 | 0.13842 | -0.0124 | -3.7993
-15 | -0.5678 | 0.1202 | -0.0234 | -4.7238
-14.5 | -0.8925 | 0.0484 | -0.0617 | -18.4401
-14 | -0.9108 | 0.03776 | -0.0678 | -24.1208
-13.5 | -0.973 | 0.0248 | -0.075 | -39.2339
-13 | -1.0301 | 0.01652 | -0.0779 | -62.3547
-12.5 | -1.0833 | 0.00906 | -0.0745 | -119.5695
-12 | -1.0813 | 0.00496 | -0.0697 | -218.004
-11.5 | -1.0422 | 0.00347 | -0.067 | -300.3458
-11 | -0.9956 | 0.00252 | -0.0651 | -395.0794
-10.5 | -0.9448 | 0.00193 | -0.0635 | -489.5337
-10 | -0.8903 | 0.00159 | -0.0623 | -559.9371
-9.5 | -0.8335 | 0.0014 | -0.0615 | -595.3571
-9 | -0.7758 | 0.00126 | -0.0609 | -615.7143
-8.5 | -0.7176 | 0.00116 | -0.0605 | -618.6207
-8 | -0.6596 | 0.00106 | -0.0601 | -622.2642
-7.5 | -0.6014 | 0.00097 | -0.0599 | -620
-7 | -0.5425 | 0.00092 | -0.0599 | -589.6739
-6.5 | -0.4834 | 0.00088 | -0.06 | -549.3182
-5.5 | -0.3652 | 0.0008 | -0.0604 | -456.5
-5 | -0.3061 | 0.00077 | -0.0607 | -397.5325
-4.5 | -0.2469 | 0.00075 | -0.0611 | -329.2
-4 | -0.1877 | 0.00073 | -0.0616 | -257.1233
-3.5 | -0.1284 | 0.0007 | -0.0621 | -183.4286
-3 | -0.0692 | 0.00069 | -0.0626 | -100.2899
-2.5 | -0.0102 | 0.00067 | -0.0631 | -15.2239
-2 | 0.0488 | 0.00066 | -0.0636 | 73.9394
-1.5 | 0.1078 | 0.00065 | -0.0642 | 165.8462
-1 | 0.1669 | 0.00062 | -0.0649 | 269.1935
-0.5 | 0.226 | 0.00059 | -0.0657 | 383.0508
0 | 0.2884 | 0.00398 | -0.0679 | 72.4623
0.5 | 0.3446 | 0.00398 | -0.0685 | 86.5829
1 | 0.3995 | 0.00458 | -0.0685 | 87.2271
1.5 | 0.4568 | 0.00493 | -0.0687 | 92.6572
2 | 0.514 | 0.00531 | -0.0689 | 96.7985
2.5 | 0.572 | 0.00557 | -0.0691 | 102.693
3 | 0.6305 | 0.00578 | -0.0694 | 109.083
3.5 | 0.6893 | 0.00596 | -0.0697 | 115.6544
4 | 0.7477 | 0.0062 | -0.0698 | 120.5968
4.5 | 0.8062 | 0.00642 | -0.0699 | 125.5763
6 | 0.9804 | 0.00727 | -0.0696 | 134.8556
6.5 | 1.0381 | 0.00762 | -0.0693 | 136.2336
7 | 1.0959 | 0.00795 | -0.0689 | 137.8491
7.5 | 1.1526 | 0.00841 | -0.0683 | 137.0511
8 | 1.2093 | 0.00889 | -0.0675 | 136.0292
8.5 | 1.2659 | 0.00938 | -0.0666 | 134.9574
9 | 1.3211 | 0.01001 | -0.0653 | 131.978
9.5 | 1.3749 | 0.01079 | -0.0638 | 127.4235
10 | 1.4275 | 0.0117 | -0.0618 | 122.0085
10.5 | 1.48 | 0.01259 | -0.0598 | 117.5536
11 | 1.5308 | 0.01363 | -0.0575 | 112.3111
11.5 | 1.5783 | 0.01491 | -0.0545 | 105.8551
12.5 | 1.6449 | 0.01894 | -0.0443 | 86.8479
13 | 1.6496 | 0.02234 | -0.0358 | 73.8406
13.5 | 1.6297 | 0.0269 | -0.0259 | 60.5836
14 | 1.5976 | 0.03313 | -0.0182 | 48.2222
14.5 | 1.5568 | 0.04111 | -0.0135 | 37.8691
15 | 1.5144 | 0.05067 | -0.0126 | 29.8875
15.5 | 1.4707 | 0.0622 | -0.0154 | 23.6447
16 | 1.4322 | 0.07539 | -0.0218 | 18.9972
16.5 | 1.4018 | 0.08996 | -0.0309 | 15.5825
17 | 1.3727 | 0.10698 | -0.0428 | 12.8314
17.5 | 1.3427 | 0.12595 | -0.0555 | 10.6606
18 | 1.2673 | 0.15361 | -0.0733 | 8.2501

## 135. Re 16M Mach 0.50 (1)
BIGFOIL.COM POLAR EXPORT
NACA65-310
NACA65-310 |  |  |  | Cl Max: | 1.189 | at alpha= | 20 | deg
JavaFoil+Calcfoil stall+Eppler ext transition |  |  |  | L/D Max: | 132.033 | at alpha= | 5 | deg
Re: | 16000000 |  |  | Cd Min: | 0.00439 | at alpha= | -0.5 | deg
Mach: | 0.5 |  |  | Cl=0 at alpha= | -2.6791 | deg
|  |  |  | @ Cl=0.1, Cd= | 0.0049065
|  |  |  | @ Cl=0.4, Cd= | 0.0045781
|  |  |  | @ Cl=0.6, Cd= | 0.053717
alpha (deg) | Cl | Cd | Cm | Cl/Cd
-20 | -0.931 | 0.15788 | -0.029 | -5.896
-19.5 | -0.904 | 0.15154 | -0.029 | -5.965
-19 | -0.877 | 0.14665 | -0.029 | -5.979
-18.5 | -0.851 | 0.13974 | -0.03 | -6.089
-18 | -0.825 | 0.13006 | -0.03 | -6.343
-17.5 | -0.8 | 0.12138 | -0.031 | -6.595
-17 | -0.772 | 0.11743 | -0.031 | -6.578
-16.5 | -0.75 | 0.10542 | -0.033 | -7.112
-16 | -0.731 | 0.09212 | -0.036 | -7.93
-15.5 | -0.691 | 0.10504 | -0.031 | -6.579
-15 | -0.663 | 0.10541 | -0.031 | -6.292
-14.5 | -0.637 | 0.0968 | -0.031 | -6.581
-14 | -0.613 | 0.08697 | -0.034 | -7.053
-13.5 | -0.594 | 0.07476 | -0.038 | -7.941
-13 | -0.621 | 0.0309 | -0.051 | -20.106
-12.5 | -0.624 | 0.0159 | -0.056 | -39.226
-12 | -0.501 | 0.08084 | -0.03 | -6.199
-11.5 | -0.475 | 0.07243 | -0.032 | -6.561
-11 | -0.451 | 0.06501 | -0.035 | -6.934
-10.5 | -0.481 | 0.02007 | -0.056 | -23.965
-10 | -0.478 | 0.01041 | -0.062 | -45.945
-9.5 | -0.45 | 0.00928 | -0.063 | -48.511
-9 | -0.341 | 0.05485 | -0.033 | -6.215
-8.5 | -0.313 | 0.05354 | -0.031 | -5.848
-8 | -0.287 | 0.0487 | -0.033 | -5.889
-7.5 | -0.262 | 0.04306 | -0.039 | -6.085
-7 | -0.288 | 0.0068 | -0.067 | -42.376
-6.5 | -0.206 | 0.04171 | -0.033 | -4.934
-6 | -0.282 | 0.03989 | -0.032 | -7.059
-5.5 | -0.337 | 0.00641 | -0.069 | -52.544
-5 | -0.293 | 0.0061 | -0.07 | -48.019
-4.5 | -0.236 | 0.00582 | -0.071 | -40.578
-4 | -0.174 | 0.00569 | -0.071 | -30.6
-3.5 | -0.109 | 0.00556 | -0.072 | -19.669
-3 | -0.043 | 0.00514 | -0.073 | -8.438
-2.5 | 0.024 | 0.00507 | -0.073 | 4.672
-2 | 0.091 | 0.00497 | -0.074 | 18.349
-1.5 | 0.159 | 0.00449 | -0.075 | 35.432
-1 | 0.227 | 0.0044 | -0.076 | 51.699
-0.5 | 0.295 | 0.00439 | -0.076 | 67.2
0 | 0.363 | 0.00454 | -0.077 | 79.933
0.5 | 0.431 | 0.00461 | -0.078 | 93.41
1 | 0.498 | 0.00481 | -0.078 | 103.506
1.5 | 0.564 | 0.0051 | -0.079 | 110.495
2 | 0.629 | 0.00542 | -0.08 | 116.123
2.5 | 0.693 | 0.00622 | -0.08 | 111.442
3 | 0.755 | 0.00643 | -0.081 | 117.38
3.5 | 0.814 | 0.00665 | -0.081 | 122.326
4 | 0.866 | 0.00691 | -0.082 | 125.234
4.5 | 0.905 | 0.00726 | -0.083 | 124.756
5 | 0.924 | 0.007 | -0.083 | 132.033
5.5 | 0.896 | 0.00754 | -0.084 | 118.724
6 | 0.572 | 0.008 | -0.084 | 71.512
6.5 | 0.604 | 0.01059 | -0.085 | 57.092
7 | 0.637 | 0.00847 | -0.086 | 75.217
7.5 | 0.669 | 0.01136 | -0.086 | 58.906
8 | 0.57 | 0.04969 | -0.048 | 11.47
8.5 | 0.593 | 0.05547 | -0.044 | 10.697
9 | 0.764 | 0.01264 | -0.088 | 60.45
9.5 | 0.794 | 0.01368 | -0.088 | 58.036
10 | 0.82 | 0.01523 | -0.088 | 53.825
10.5 | 0.704 | 0.06507 | -0.053 | 10.813
11 | 0.884 | 0.01532 | -0.089 | 57.704
11.5 | 0.91 | 0.01689 | -0.089 | 53.869
12 | 0.927 | 0.01993 | -0.088 | 46.525
12.5 | 0.814 | 0.07626 | -0.059 | 10.679
13 | 0.831 | 0.08818 | -0.054 | 9.428
13.5 | 1.008 | 0.02351 | -0.089 | 42.898
14 | 0.97 | 0.04619 | -0.08 | 20.995
14.5 | 0.921 | 0.0897 | -0.062 | 10.271
15 | 0.943 | 0.0986 | -0.061 | 9.565
15.5 | 0.958 | 0.11439 | -0.055 | 8.372
16 | 0.983 | 0.12297 | -0.055 | 7.994
16.5 | 1.01 | 0.12601 | -0.057 | 8.016
17 | 1.037 | 0.13045 | -0.059 | 7.953
17.5 | 1.064 | 0.13779 | -0.06 | 7.719
18 | 1.085 | 0.1502 | -0.058 | 7.225
18.5 | 1.112 | 0.15438 | -0.059 | 7.2
19 | 1.139 | 0.15971 | -0.061 | 7.129
19.5 | 1.164 | 0.16789 | -0.062 | 6.935
20 | 1.189 | 0.17579 | -0.062 | 6.764

## 136. Re 16M Mach 0.50 (2)
BIGFOIL.COM POLAR EXPORT
NACA65-310
NACA65-310 |  |  |  | Cl Max: | 1.1797 | at alpha= | 20 | deg
XFOIL ncrit=9 |  |  |  | L/D Max: | 134.482 | at alpha= | 5 | deg
Re: | 16000000 |  |  | Cd Min: | 0.31367 | at alpha= | 20 | deg
Mach: | 0.5 |  |  | Cl=0 at alpha= | -2.3997 | deg
|  |  |  | @ Cl=0.1, Cd= | 0.0045736
|  |  |  | @ Cl=0.4, Cd= | 0.0038104
|  |  |  | @ Cl=0.6, Cd= | 0.0056589
alpha (deg) | Cl | Cd | Cm | Cl/Cd
-20 | -0.7911 | 0.27069 | 0.0549 | -2.9225
-19.5 | -0.7695 | 0.26204 | 0.0498 | -2.9366
-19 | -0.7488 | 0.25301 | 0.0445 | -2.9596
-18.5 | -0.7277 | 0.24461 | 0.0397 | -2.9749
-18 | -0.7075 | 0.23542 | 0.0349 | -3.0053
-17.5 | -0.6881 | 0.22556 | 0.03 | -3.0506
-17 | -0.6689 | 0.21636 | 0.0253 | -3.0916
-16.5 | -0.6502 | 0.20781 | 0.021 | -3.1288
-16 | -0.6311 | 0.19979 | 0.0168 | -3.1588
-15.5 | -0.6134 | 0.19108 | 0.0124 | -3.2102
-15 | -0.5952 | 0.18275 | 0.0081 | -3.2569
-14.5 | -0.5776 | 0.17496 | 0.0043 | -3.3013
-14 | -0.5643 | 0.16556 | 0.0001 | -3.4084
-13.5 | -0.5524 | 0.1562 | -0.0039 | -3.5365
-13 | -0.5444 | 0.14606 | -0.0083 | -3.7272
-12.5 | -0.5284 | 0.13867 | -0.0118 | -3.8105
-12 | -0.5094 | 0.12842 | -0.0194 | -3.9667
-11.5 | -0.4916 | 0.11721 | -0.0283 | -4.1942
-10.5 | -0.4531 | 0.09283 | -0.0519 | -4.881
-10 | -0.4168 | 0.07867 | -0.0721 | -5.2981
-9.5 | -0.4264 | 0.07083 | -0.0743 | -6.02
-9 | -0.4371 | 0.0608 | -0.0808 | -7.1891
-8.5 | -0.4533 | 0.04924 | -0.0915 | -9.2059
-8 | -0.4803 | 0.04252 | -0.0929 | -11.2959
-7.5 | -0.5113 | 0.03573 | -0.0891 | -14.3101
-7 | -0.5165 | 0.02808 | -0.086 | -18.3939
-6.5 | -0.512 | 0.01906 | -0.082 | -26.8625
-6 | -0.4882 | 0.01051 | -0.0781 | -46.451
-5.5 | -0.4351 | 0.00671 | -0.0749 | -64.8435
-5 | -0.3649 | 0.00584 | -0.0733 | -62.4829
-4.5 | -0.2931 | 0.00547 | -0.0725 | -53.5832
-4 | -0.2221 | 0.00524 | -0.072 | -42.3855
-3.5 | -0.152 | 0.00505 | -0.0719 | -30.099
-3 | -0.0826 | 0.00486 | -0.072 | -16.9959
-2 | 0.055 | 0.00462 | -0.0728 | 11.9048
-1.5 | 0.1229 | 0.00455 | -0.0733 | 27.011
-1 | 0.1906 | 0.00442 | -0.0739 | 43.1222
-0.5 | 0.2584 | 0.00418 | -0.0748 | 61.8182
0 | 0.3261 | 0.00389 | -0.0758 | 83.8303
0.5 | 0.3916 | 0.00368 | -0.0768 | 106.413
1 | 0.4502 | 0.00459 | -0.0761 | 98.0828
1.5 | 0.514 | 0.00508 | -0.076 | 101.1811
2 | 0.578 | 0.00557 | -0.0757 | 103.7702
2.5 | 0.6448 | 0.00584 | -0.0756 | 110.411
3 | 0.7124 | 0.00608 | -0.0755 | 117.1711
3.5 | 0.7802 | 0.00636 | -0.075 | 122.673
4 | 0.8488 | 0.00663 | -0.0744 | 128.0241
4.5 | 0.9175 | 0.00698 | -0.0733 | 131.447
5 | 0.9871 | 0.00734 | -0.0719 | 134.4823
5.5 | 1.0559 | 0.00789 | -0.0697 | 133.8276
6 | 1.12 | 0.00894 | -0.0658 | 125.2796
6.5 | 1.1508 | 0.01327 | -0.0572 | 86.7219
7 | 1.1658 | 0.02188 | -0.0488 | 53.2815
7.5 | 1.1558 | 0.03062 | -0.0394 | 37.7466
8 | 1.1247 | 0.03749 | -0.0288 | 30
8.5 | 1.0835 | 0.04405 | -0.021 | 24.597
9 | 1.0448 | 0.05255 | -0.0193 | 19.882
9.5 | 1.0084 | 0.06326 | -0.023 | 15.9406
10 | 0.9771 | 0.07656 | -0.0318 | 12.7625
10.5 | 0.9613 | 0.09329 | -0.0451 | 10.3044
11 | 0.9517 | 0.10893 | -0.0558 | 8.7368
12.5 | 0.9355 | 0.14852 | -0.0789 | 6.2988
13 | 0.9401 | 0.161 | -0.0864 | 5.8391
13.5 | 0.9462 | 0.17376 | -0.0939 | 5.4454
14 | 0.954 | 0.18668 | -0.1015 | 5.1103
14.5 | 0.9686 | 0.19747 | -0.1079 | 4.905
15 | 0.9835 | 0.20861 | -0.1144 | 4.7145
15.5 | 0.9978 | 0.22079 | -0.1213 | 4.5192
16 | 1.0143 | 0.23257 | -0.128 | 4.3613
16.5 | 1.0334 | 0.24313 | -0.1342 | 4.2504
17 | 1.0535 | 0.25348 | -0.1403 | 4.1561
17.5 | 1.0739 | 0.26353 | -0.1464 | 4.0751
18 | 1.0952 | 0.27244 | -0.1522 | 4.02
18.5 | 1.1157 | 0.28258 | -0.1584 | 3.9483
19 | 1.1375 | 0.29219 | -0.1644 | 3.893
19.5 | 1.1584 | 0.30299 | -0.1707 | 3.8232
20 | 1.1797 | 0.31367 | -0.1769 | 3.761

## 137. Re 18M Mach 0.00 (1)
BIGFOIL.COM POLAR EXPORT
NACA65-310
NACA65-310 |  |  |  | Cl Max: | 1.063 | at alpha= | 9 | deg
JavaFoil+Calcfoil stall+Eppler ext transition |  |  |  | L/D Max: | 139.534 | at alpha= | 8 | deg
Re: | 18000000 |  |  | Cd Min: | 0.00459 | at alpha= | -1 | deg
Mach: | 0 |  |  | Cl=0 at alpha= | -2.678 | deg
|  |  |  | @ Cl=0.1, Cd= | 0.0050647
|  |  |  | @ Cl=0.4, Cd= | 0.0047129
|  |  |  | @ Cl=0.6, Cd= | 0.09488
alpha (deg) | Cl | Cd | Cm | Cl/Cd
-15 | -0.436 | 0.10041 | -0.025 | -4.338
-14.5 | -0.455 | 0.09542 | -0.025 | -4.772
-14 | -0.474 | 0.09198 | -0.025 | -5.153
-13.5 | -0.492 | 0.08774 | -0.025 | -5.604
-13 | -0.505 | 0.08205 | -0.026 | -6.152
-12.5 | -0.513 | 0.07805 | -0.026 | -6.571
-12 | -0.52 | 0.07207 | -0.027 | -7.21
-11.5 | -0.522 | 0.06836 | -0.028 | -7.643
-11 | -0.525 | 0.06164 | -0.031 | -8.517
-10.5 | -0.526 | 0.05436 | -0.034 | -9.669
-10 | -0.613 | 0.00976 | -0.053 | -62.791
-9.5 | -0.61 | 0.0083 | -0.055 | -73.452
-9 | -0.593 | 0.00704 | -0.056 | -84.244
-8.5 | -0.568 | 0.00694 | -0.056 | -81.792
-8 | -0.537 | 0.00668 | -0.057 | -80.332
-7.5 | -0.501 | 0.00648 | -0.058 | -77.283
-7 | -0.461 | 0.00625 | -0.058 | -73.675
-6.5 | -0.416 | 0.00603 | -0.059 | -69.05
-6 | -0.369 | 0.00582 | -0.059 | -63.34
-5.5 | -0.318 | 0.00569 | -0.06 | -55.852
-5 | -0.265 | 0.00558 | -0.061 | -47.434
-4.5 | -0.21 | 0.0055 | -0.061 | -38.135
-4 | -0.153 | 0.0054 | -0.062 | -28.331
-3.5 | -0.096 | 0.00528 | -0.062 | -18.109
-3 | -0.038 | 0.00523 | -0.063 | -7.214
-2.5 | 0.021 | 0.00517 | -0.064 | 3.98
-2 | 0.079 | 0.0052 | -0.064 | 15.216
-1.5 | 0.138 | 0.00482 | -0.065 | 28.643
-1 | 0.197 | 0.00459 | -0.065 | 42.867
-0.5 | 0.256 | 0.00459 | -0.066 | 55.631
0 | 0.314 | 0.00462 | -0.067 | 68.072
0.5 | 0.373 | 0.00469 | -0.067 | 79.5
1 | 0.432 | 0.00474 | -0.068 | 91.032
1.5 | 0.489 | 0.0049 | -0.068 | 99.667
2 | 0.546 | 0.0051 | -0.069 | 107.046
2.5 | 0.603 | 0.00571 | -0.069 | 105.625
3 | 0.659 | 0.00587 | -0.07 | 112.288
3.5 | 0.713 | 0.00601 | -0.071 | 118.777
4 | 0.766 | 0.0062 | -0.071 | 123.446
4.5 | 0.816 | 0.00635 | -0.072 | 128.482
5 | 0.862 | 0.00656 | -0.072 | 131.396
5.5 | 0.905 | 0.00675 | -0.073 | 134.169
6 | 0.944 | 0.00706 | -0.073 | 133.748
6.5 | 0.978 | 0.00732 | -0.074 | 133.619
7 | 1.007 | 0.00762 | -0.074 | 132.278
7.5 | 1.031 | 0.00795 | -0.075 | 129.715
8 | 1.048 | 0.00751 | -0.075 | 139.534
8.5 | 1.06 | 0.00776 | -0.076 | 136.573
9 | 1.063 | 0.00811 | -0.076 | 131.102
9.5 | 1.051 | 0.00846 | -0.077 | 124.304
10 | 1.033 | 0.01112 | -0.077 | 92.88
10.5 | 1.007 | 0.0118 | -0.078 | 85.315
11 | 0.975 | 0.01244 | -0.078 | 78.395
11.5 | 0.936 | 0.01336 | -0.078 | 70.061
12 | 0.737 | 0.07285 | -0.045 | 10.122
12.5 | 0.705 | 0.07664 | -0.046 | 9.2
13 | 0.673 | 0.07909 | -0.047 | 8.504
13.5 | 0.633 | 0.08881 | -0.043 | 7.132
14 | 0.599 | 0.09488 | -0.042 | 6.311

## 138. Re 18M Mach 0.00 (2)
BIGFOIL.COM POLAR EXPORT
NACA65-310
NACA65-310 |  |  |  | Cl Max: | 1.9135 | at alpha= | 19.5 | deg
XFOIL ncrit=9 |  |  |  | L/D Max: | 142.067 | at alpha= | 7.5 | deg
Re: | 18000000 |  |  | Cd Min: | 0.04498 | at alpha= | 20 | deg
Mach: | 0 |  |  | Cl=0 at alpha= | -2.4336 | deg
|  |  |  | @ Cl=0.1, Cd= | 0.0044771
|  |  |  | @ Cl=0.4, Cd= | 0.0046725
|  |  |  | @ Cl=0.6, Cd= | 0.0055979
alpha (deg) | Cl | Cd | Cm | Cl/Cd
-20 | -1.5764 | 0.0403 | -0.0634 | -39.1166
-19.5 | -1.5785 | 0.03496 | -0.0652 | -45.1516
-19 | -1.5948 | 0.02882 | -0.0659 | -55.3366
-18.5 | -1.5885 | 0.02535 | -0.0651 | -62.6627
-18 | -1.5815 | 0.02242 | -0.063 | -70.5397
-17.5 | -1.57 | 0.02034 | -0.0592 | -77.1878
-17 | -1.54 | 0.01875 | -0.0573 | -82.1333
-16.5 | -1.5047 | 0.01743 | -0.0556 | -86.3282
-16 | -1.4664 | 0.01625 | -0.0542 | -90.24
-15.5 | -1.4257 | 0.01521 | -0.0529 | -93.7344
-15 | -1.3758 | 0.01421 | -0.0534 | -96.8191
-14.5 | -1.32 | 0.01323 | -0.055 | -99.7732
-14 | -1.2579 | 0.01234 | -0.0578 | -101.9368
-13.5 | -1.2041 | 0.01161 | -0.0586 | -103.7123
-12.5 | -1.108 | 0.01043 | -0.0572 | -106.232
-12 | -1.0596 | 0.00962 | -0.0566 | -110.1455
-11.5 | -1.0089 | 0.00903 | -0.0564 | -111.7276
-11 | -0.9568 | 0.00855 | -0.0563 | -111.9064
-10.5 | -0.9037 | 0.00815 | -0.0564 | -110.8834
-10 | -0.85 | 0.00777 | -0.0565 | -109.3951
-9.5 | -0.7959 | 0.00742 | -0.0567 | -107.2642
-9 | -0.7413 | 0.0071 | -0.0569 | -104.4085
-8.5 | -0.6867 | 0.00671 | -0.0571 | -102.3398
-8 | -0.6317 | 0.00638 | -0.0574 | -99.0125
-7.5 | -0.576 | 0.00615 | -0.0577 | -93.6585
-7 | -0.5199 | 0.00594 | -0.0581 | -87.5253
-6.5 | -0.4637 | 0.00574 | -0.0586 | -80.784
-6 | -0.4071 | 0.00554 | -0.059 | -73.4838
-5.5 | -0.3505 | 0.00528 | -0.0595 | -66.3826
-5 | -0.2936 | 0.00513 | -0.06 | -57.232
-4.5 | -0.2365 | 0.00501 | -0.0606 | -47.2056
-4 | -0.1793 | 0.00486 | -0.0611 | -36.893
-3.5 | -0.1221 | 0.00474 | -0.0616 | -25.7595
-3 | -0.0649 | 0.00467 | -0.0622 | -13.8972
-2.5 | -0.0076 | 0.00458 | -0.0627 | -1.6594
-2 | 0.0496 | 0.00453 | -0.0632 | 10.9492
-1.5 | 0.1068 | 0.00447 | -0.0638 | 23.8926
-1 | 0.1641 | 0.00434 | -0.0644 | 37.8111
0.5 | 0.3311 | 0.00428 | -0.0661 | 77.3598
1 | 0.3861 | 0.0046 | -0.0665 | 83.9348
1.5 | 0.4417 | 0.00489 | -0.0668 | 90.3272
2.5 | 0.5532 | 0.00544 | -0.0674 | 101.6912
3 | 0.6095 | 0.00563 | -0.0677 | 108.2593
3.5 | 0.6659 | 0.00579 | -0.0681 | 115.0086
4 | 0.7219 | 0.00599 | -0.0685 | 120.5175
4.5 | 0.7778 | 0.00619 | -0.0688 | 125.6543
5 | 0.8332 | 0.00644 | -0.069 | 129.3789
5.5 | 0.8887 | 0.00665 | -0.0693 | 133.6391
6 | 0.9438 | 0.00689 | -0.0695 | 136.9811
6.5 | 0.9981 | 0.00722 | -0.0696 | 138.241
7.5 | 1.1067 | 0.00779 | -0.0698 | 142.0668
8 | 1.1599 | 0.00817 | -0.0697 | 141.9706
8.5 | 1.2125 | 0.00859 | -0.0696 | 141.1525
9 | 1.2652 | 0.00897 | -0.0695 | 141.0479
9.5 | 1.3173 | 0.00939 | -0.0693 | 140.2875
10 | 1.3681 | 0.0099 | -0.0689 | 138.1919
10.5 | 1.4171 | 0.01059 | -0.0682 | 133.8149
11 | 1.4669 | 0.01113 | -0.0677 | 131.7969
12 | 1.5636 | 0.0123 | -0.0663 | 127.122
12.5 | 1.607 | 0.01289 | -0.0646 | 124.6703
13 | 1.6497 | 0.01356 | -0.0628 | 121.6593
13.5 | 1.6938 | 0.01433 | -0.0616 | 118.1996
14 | 1.7361 | 0.01515 | -0.06 | 114.5941
14.5 | 1.7761 | 0.01603 | -0.0582 | 110.7985
15 | 1.8131 | 0.01698 | -0.0559 | 106.7786
15.5 | 1.8402 | 0.01798 | -0.0517 | 102.3471
16 | 1.8585 | 0.01916 | -0.0464 | 96.999
16.5 | 1.8745 | 0.02076 | -0.0415 | 90.2938
17 | 1.8898 | 0.02262 | -0.0371 | 83.5455
17.5 | 1.9024 | 0.02487 | -0.0331 | 76.4938
18 | 1.9104 | 0.02769 | -0.0293 | 68.9924
18.5 | 1.9091 | 0.03156 | -0.0256 | 60.4911
19 | 1.913 | 0.03531 | -0.0232 | 54.1773
19.5 | 1.9135 | 0.03974 | -0.0215 | 48.1505
20 | 1.9099 | 0.04498 | -0.0206 | 42.4611

## 139. Re 18M Mach 0.10 (1)
BIGFOIL.COM POLAR EXPORT
NACA65-310
NACA65-310 |  |  |  | Cl Max: | 1.054 | at alpha= | 8.5 | deg
JavaFoil+Calcfoil stall+Eppler ext transition |  |  |  | L/D Max: | 138.531 | at alpha= | 8 | deg
Re: | 18000000 |  |  | Cd Min: | 0.00457 | at alpha= | -1 | deg
Mach: | 0.1 |  |  | Cl=0 at alpha= | -2.678 | deg
|  |  |  | @ Cl=0.1, Cd= | 0.0050681
|  |  |  | @ Cl=0.4, Cd= | 0.0047085
|  |  |  | @ Cl=0.6, Cd= | 0.09066
alpha (deg) | Cl | Cd | Cm | Cl/Cd
-14.5 | -0.421 | 0.0957 | -0.025 | -4.399
-14 | -0.443 | 0.09231 | -0.025 | -4.798
-13.5 | -0.464 | 0.08776 | -0.025 | -5.287
-13 | -0.48 | 0.08234 | -0.025 | -5.829
-12.5 | -0.493 | 0.07668 | -0.027 | -6.424
-12 | -0.501 | 0.07285 | -0.027 | -6.882
-11.5 | -0.507 | 0.06855 | -0.028 | -7.402
-11 | -0.511 | 0.06334 | -0.03 | -8.07
-10.5 | -0.512 | 0.05808 | -0.032 | -8.809
-10 | -0.509 | 0.05251 | -0.034 | -9.688
-9.5 | -0.592 | 0.00955 | -0.054 | -61.978
-9 | -0.589 | 0.0071 | -0.056 | -82.941
-8.5 | -0.565 | 0.007 | -0.057 | -80.78
-8 | -0.536 | 0.00675 | -0.057 | -79.37
-7.5 | -0.501 | 0.00653 | -0.058 | -76.656
-7 | -0.461 | 0.00623 | -0.058 | -74.032
-6.5 | -0.417 | 0.00601 | -0.059 | -69.465
-6 | -0.37 | 0.00588 | -0.06 | -62.844
-5.5 | -0.319 | 0.00569 | -0.06 | -56.074
-5 | -0.266 | 0.0056 | -0.061 | -47.476
-4.5 | -0.211 | 0.00547 | -0.062 | -38.466
-4 | -0.154 | 0.00539 | -0.062 | -28.522
-3.5 | -0.096 | 0.00532 | -0.063 | -18.082
-3 | -0.038 | 0.00525 | -0.063 | -7.222
-2.5 | 0.021 | 0.00519 | -0.064 | 3.983
-2 | 0.08 | 0.00518 | -0.065 | 15.373
-1.5 | 0.139 | 0.00485 | -0.065 | 28.586
-1 | 0.198 | 0.00457 | -0.066 | 43.306
-0.5 | 0.257 | 0.00459 | -0.066 | 55.964
0 | 0.316 | 0.0046 | -0.067 | 68.692
0.5 | 0.375 | 0.0047 | -0.068 | 79.724
1 | 0.434 | 0.00472 | -0.068 | 91.867
1.5 | 0.491 | 0.00495 | -0.069 | 99.125
2 | 0.549 | 0.00514 | -0.069 | 106.732
2.5 | 0.606 | 0.00572 | -0.07 | 105.815
3 | 0.662 | 0.00588 | -0.07 | 112.612
3.5 | 0.717 | 0.00605 | -0.071 | 118.529
4 | 0.769 | 0.0062 | -0.071 | 124.182
4.5 | 0.819 | 0.00636 | -0.072 | 128.871
5 | 0.866 | 0.00656 | -0.073 | 132.011
5.5 | 0.908 | 0.00681 | -0.073 | 133.43
6 | 0.947 | 0.00708 | -0.074 | 133.739
6.5 | 0.98 | 0.00733 | -0.074 | 133.702
7 | 1.008 | 0.0077 | -0.075 | 130.805
7.5 | 1.03 | 0.00799 | -0.075 | 128.888
8 | 1.045 | 0.00754 | -0.076 | 138.531
8.5 | 1.054 | 0.00783 | -0.076 | 134.631
9 | 1.053 | 0.00821 | -0.077 | 128.284
9.5 | 1.038 | 0.0086 | -0.077 | 120.646
10 | 1.015 | 0.01128 | -0.078 | 89.979
10.5 | 0.983 | 0.01201 | -0.078 | 81.854
11 | 0.944 | 0.01281 | -0.078 | 73.697
11.5 | 0.897 | 0.01394 | -0.078 | 64.362
12 | 0.703 | 0.07471 | -0.043 | 9.407
12.5 | 0.666 | 0.07895 | -0.044 | 8.434
13 | 0.628 | 0.0822 | -0.045 | 7.643
13.5 | 0.588 | 0.09066 | -0.042 | 6.48

## 140. Re 18M Mach 0.10 (2)
BIGFOIL.COM POLAR EXPORT
NACA65-310
NACA65-310 |  |  |  | Cl Max: | 1.879 | at alpha= | 18.5 | deg
XFOIL ncrit=9 |  |  |  | L/D Max: | 141.924 | at alpha= | 7.5 | deg
Re: | 18000000 |  |  | Cd Min: | 0.06626 | at alpha= | -19.5 | deg
Mach: | 0.1 |  |  | Cl=0 at alpha= | -2.4323 | deg
|  |  |  | @ Cl=0.1, Cd= | 0.0044777
|  |  |  | @ Cl=0.4, Cd= | 0.0046639
|  |  |  | @ Cl=0.6, Cd= | 0.005597
alpha (deg) | Cl | Cd | Cm | Cl/Cd
-19.5 | -1.38 | 0.06626 | -0.0495 | -20.827
-19 | -1.4534 | 0.04784 | -0.0626 | -30.3804
-18.5 | -1.4865 | 0.03803 | -0.0677 | -39.0876
-18 | -1.5122 | 0.03055 | -0.0695 | -49.4992
-17.5 | -1.5203 | 0.02577 | -0.0684 | -58.995
-17 | -1.5185 | 0.0226 | -0.0653 | -67.1903
-16.5 | -1.5006 | 0.02042 | -0.0618 | -73.4868
-16 | -1.4732 | 0.01819 | -0.0593 | -80.9896
-15.5 | -1.4363 | 0.01666 | -0.0573 | -86.2125
-15 | -1.3911 | 0.01538 | -0.0566 | -90.4486
-14.5 | -1.3344 | 0.01415 | -0.058 | -94.3039
-14 | -1.2737 | 0.01309 | -0.0601 | -97.3033
-13.5 | -1.2155 | 0.01218 | -0.0615 | -99.7947
-13 | -1.1686 | 0.01148 | -0.0602 | -101.7944
-12.5 | -1.1189 | 0.01083 | -0.0594 | -103.3149
-12 | -1.0687 | 0.01015 | -0.0588 | -105.2906
-11.5 | -1.0179 | 0.00942 | -0.0582 | -108.0573
-11 | -0.966 | 0.00877 | -0.0578 | -110.1482
-10.5 | -0.9123 | 0.0083 | -0.0577 | -109.9157
-10 | -0.858 | 0.0079 | -0.0577 | -108.6076
-9.5 | -0.8031 | 0.00753 | -0.0577 | -106.6534
-9 | -0.7478 | 0.00718 | -0.0578 | -104.1504
-8.5 | -0.6924 | 0.00682 | -0.0579 | -101.5249
-8 | -0.6369 | 0.00644 | -0.0581 | -98.8975
-7.5 | -0.5806 | 0.00618 | -0.0584 | -93.9482
-7 | -0.524 | 0.00597 | -0.0587 | -87.7722
-6.5 | -0.4672 | 0.00576 | -0.0591 | -81.1111
-6 | -0.4102 | 0.00556 | -0.0595 | -73.777
-5.5 | -0.3531 | 0.0053 | -0.0599 | -66.6226
-5 | -0.2957 | 0.00514 | -0.0604 | -57.5292
-4.5 | -0.2382 | 0.00501 | -0.0609 | -47.5449
-4 | -0.1806 | 0.00488 | -0.0614 | -37.0082
-3.5 | -0.123 | 0.00474 | -0.062 | -25.9494
-3 | -0.0654 | 0.00467 | -0.0625 | -14.0043
-2.5 | -0.0078 | 0.00458 | -0.063 | -1.7031
-2 | 0.0498 | 0.00453 | -0.0636 | 10.9934
-1.5 | 0.1074 | 0.00447 | -0.0641 | 24.0268
-1 | 0.165 | 0.00434 | -0.0647 | 38.0184
-0.5 | 0.2224 | 0.00422 | -0.0653 | 52.7014
0.5 | 0.333 | 0.00426 | -0.0664 | 78.169
1 | 0.3881 | 0.0046 | -0.0668 | 84.3696
1.5 | 0.444 | 0.0049 | -0.0671 | 90.6122
2 | 0.4999 | 0.00521 | -0.0673 | 95.9501
2.5 | 0.5562 | 0.00545 | -0.0677 | 102.055
3 | 0.6128 | 0.00564 | -0.068 | 108.6525
3.5 | 0.6696 | 0.0058 | -0.0684 | 115.4483
4 | 0.726 | 0.00601 | -0.0687 | 120.7987
4.5 | 0.7823 | 0.0062 | -0.069 | 126.1774
5 | 0.8381 | 0.00646 | -0.0692 | 129.7368
5.5 | 0.8941 | 0.00667 | -0.0694 | 134.048
6 | 0.9496 | 0.00693 | -0.0696 | 137.0274
7 | 1.0595 | 0.00754 | -0.0697 | 140.5172
7.5 | 1.1141 | 0.00785 | -0.0697 | 141.9236
8 | 1.1676 | 0.00827 | -0.0695 | 141.185
8.5 | 1.221 | 0.00867 | -0.0693 | 140.8304
9 | 1.2742 | 0.00907 | -0.069 | 140.4851
9.5 | 1.3267 | 0.00952 | -0.0687 | 139.3592
10 | 1.3775 | 0.01014 | -0.068 | 135.8481
10.5 | 1.4276 | 0.01078 | -0.0673 | 132.4304
11 | 1.478 | 0.01136 | -0.0666 | 130.1056
11.5 | 1.5273 | 0.01198 | -0.0657 | 127.4875
12 | 1.5755 | 0.01263 | -0.0647 | 124.7427
12.5 | 1.6165 | 0.01323 | -0.0621 | 122.1844
13 | 1.662 | 0.01401 | -0.0606 | 118.6296
13.5 | 1.7059 | 0.01487 | -0.059 | 114.7209
14 | 1.7476 | 0.0158 | -0.057 | 110.6076
14.5 | 1.7861 | 0.01683 | -0.0545 | 106.126
15 | 1.8169 | 0.01799 | -0.0508 | 100.995
15.5 | 1.8326 | 0.01933 | -0.0446 | 94.806
16 | 1.8469 | 0.02111 | -0.039 | 87.4893
17 | 1.8648 | 0.02621 | -0.0292 | 71.1484
17.5 | 1.8741 | 0.02913 | -0.0255 | 64.3357
18 | 1.8787 | 0.0327 | -0.0223 | 57.4526
18.5 | 1.879 | 0.03699 | -0.0198 | 50.7975
19 | 1.8741 | 0.04222 | -0.0182 | 44.3889
19.5 | 1.8638 | 0.04863 | -0.0177 | 38.3261
20 | 1.8485 | 0.05636 | -0.0186 | 32.7981

## 141. Re 18M Mach 0.25 (1)
BIGFOIL.COM POLAR EXPORT
NACA65-310
NACA65-310 |  |  |  | Cl Max: | 1.012 | at alpha= | 7.5 | deg
JavaFoil+Calcfoil stall+Eppler ext transition |  |  |  | L/D Max: | 133.243 | at alpha= | 7.5 | deg
Re: | 18000000 |  |  | Cd Min: | 0.00451 | at alpha= | -1.5 | deg
Mach: | 0.25 |  |  | Cl=0 at alpha= | -2.675 | deg
|  |  |  | @ Cl=0.1, Cd= | 0.005007
|  |  |  | @ Cl=0.4, Cd= | 0.08441
|  |  |  | @ Cl=0.6, Cd= | 0.08441
alpha (deg) | Cl | Cd | Cm | Cl/Cd
-13.5 | -0.194 | 0.08862 | -0.026 | -2.187
-13 | -0.251 | 0.08257 | -0.027 | -3.045
-12.5 | -0.297 | 0.07914 | -0.027 | -3.754
-12 | -0.338 | 0.07388 | -0.028 | -4.576
-11.5 | -0.372 | 0.07092 | -0.027 | -5.25
-11 | -0.402 | 0.06627 | -0.028 | -6.062
-10.5 | -0.424 | 0.06276 | -0.029 | -6.754
-10 | -0.439 | 0.05951 | -0.029 | -7.372
-9.5 | -0.447 | 0.05516 | -0.03 | -8.099
-9 | -0.45 | 0.04926 | -0.034 | -9.134
-8.5 | -0.541 | 0.00699 | -0.058 | -77.511
-8 | -0.523 | 0.00712 | -0.059 | -73.499
-7.5 | -0.496 | 0.00669 | -0.059 | -74.123
-7 | -0.462 | 0.00642 | -0.06 | -71.916
-6.5 | -0.421 | 0.00619 | -0.061 | -68.116
-6 | -0.376 | 0.00598 | -0.061 | -62.831
-5.5 | -0.325 | 0.0058 | -0.062 | -56.14
-5 | -0.272 | 0.00564 | -0.063 | -48.263
-4.5 | -0.216 | 0.00555 | -0.063 | -38.875
-4 | -0.158 | 0.00542 | -0.064 | -29.076
-3.5 | -0.099 | 0.00534 | -0.065 | -18.467
-3 | -0.039 | 0.00529 | -0.065 | -7.369
-2.5 | 0.021 | 0.00523 | -0.066 | 4.062
-2 | 0.082 | 0.00522 | -0.066 | 15.668
-1.5 | 0.142 | 0.00451 | -0.067 | 31.568
-1 | 0.203 | 0.0046 | -0.068 | 44.233
-0.5 | 0.264 | 0.00462 | -0.068 | 57.183
0 | 0.325 | 0.00465 | -0.069 | 69.885
0.5 | 0.385 | 0.00473 | -0.069 | 81.494
1 | 0.446 | 0.00476 | -0.07 | 93.637
1.5 | 0.505 | 0.00496 | -0.071 | 101.809
2 | 0.564 | 0.00519 | -0.071 | 108.695
2.5 | 0.622 | 0.00578 | -0.072 | 107.59
3 | 0.679 | 0.00596 | -0.072 | 113.953
3.5 | 0.735 | 0.00612 | -0.073 | 120.181
4 | 0.789 | 0.00629 | -0.073 | 125.332
4.5 | 0.838 | 0.00651 | -0.074 | 128.714
5 | 0.883 | 0.00674 | -0.075 | 131.006
5.5 | 0.924 | 0.007 | -0.075 | 132.008
6 | 0.958 | 0.00726 | -0.076 | 131.923
6.5 | 0.985 | 0.00761 | -0.076 | 129.335
7 | 1.003 | 0.00804 | -0.077 | 124.821
7.5 | 1.012 | 0.0076 | -0.077 | 133.243
8 | 1.011 | 0.00794 | -0.078 | 127.361
8.5 | 1 | 0.00821 | -0.078 | 121.719
9 | 0.973 | 0.00863 | -0.079 | 112.701
9.5 | 0.921 | 0.01165 | -0.079 | 79.006
10 | 0.699 | 0.05878 | -0.046 | 11.885
10.5 | 0.634 | 0.06382 | -0.044 | 9.94
11 | 0.56 | 0.07152 | -0.039 | 7.83
11.5 | 0.483 | 0.07618 | -0.04 | 6.342
12 | 0.4 | 0.08033 | -0.041 | 4.984
12.5 | 0.311 | 0.08441 | -0.042 | 3.681

## 142. Re 18M Mach 0.25 (2)
BIGFOIL.COM POLAR EXPORT
NACA65-310
NACA65-310 |  |  |  | Cl Max: | 1.6704 | at alpha= | 13 | deg
XFOIL ncrit=9 |  |  |  | L/D Max: | 140.538 | at alpha= | 7 | deg
Re: | 18000000 |  |  | Cd Min: | 0.1962 | at alpha= | -17.5 | deg
Mach: | 0.25 |  |  | Cl=0 at alpha= | -2.427 | deg
|  |  |  | @ Cl=0.1, Cd= | 0.0044804
|  |  |  | @ Cl=0.4, Cd= | 0.0046023
|  |  |  | @ Cl=0.6, Cd= | 0.0055982
alpha (deg) | Cl | Cd | Cm | Cl/Cd
-17.5 | -0.6822 | 0.1962 | 0.0234 | -3.4771
-17 | -0.6689 | 0.18847 | 0.0193 | -3.5491
-16.5 | -0.6557 | 0.18126 | 0.0155 | -3.6175
-16 | -0.6421 | 0.17434 | 0.012 | -3.683
-15 | -0.6391 | 0.15325 | 0.0027 | -4.1703
-14 | -0.9544 | 0.06181 | -0.0553 | -15.4409
-13.5 | -1.0238 | 0.04434 | -0.0705 | -23.0898
-13 | -1.0895 | 0.03129 | -0.078 | -34.8194
-12.5 | -1.1284 | 0.01903 | -0.078 | -59.2958
-12 | -1.1099 | 0.01465 | -0.0732 | -75.7611
-11.5 | -1.0637 | 0.01274 | -0.0705 | -83.4929
-11 | -1.0126 | 0.01119 | -0.0684 | -90.4915
-10.5 | -0.9584 | 0.00996 | -0.0666 | -96.2249
-10 | -0.9024 | 0.00896 | -0.0652 | -100.7143
-9.5 | -0.8443 | 0.00827 | -0.0642 | -102.0919
-9 | -0.7852 | 0.00776 | -0.0634 | -101.1856
-8.5 | -0.7257 | 0.00732 | -0.0629 | -99.1393
-8 | -0.6662 | 0.00693 | -0.0625 | -96.1328
-7.5 | -0.6071 | 0.00645 | -0.0621 | -94.124
-7 | -0.5473 | 0.00615 | -0.062 | -88.9919
-6.5 | -0.4874 | 0.00591 | -0.062 | -82.4704
-6 | -0.4275 | 0.00569 | -0.0621 | -75.1318
-5.5 | -0.3676 | 0.00544 | -0.0623 | -67.5735
-5 | -0.3077 | 0.00521 | -0.0626 | -59.0595
-4.5 | -0.2477 | 0.00506 | -0.0629 | -48.9526
-3.5 | -0.1281 | 0.00477 | -0.0638 | -26.8553
-2.5 | -0.0087 | 0.00459 | -0.0648 | -1.8954
-2 | 0.0509 | 0.00453 | -0.0653 | 11.2362
-1.5 | 0.1103 | 0.00447 | -0.0658 | 24.6756
-1 | 0.1698 | 0.00434 | -0.0664 | 39.1244
-0.5 | 0.2291 | 0.0042 | -0.0671 | 54.5476
0 | 0.2877 | 0.00411 | -0.0677 | 70
0.5 | 0.3432 | 0.00419 | -0.0683 | 81.9093
1 | 0.3996 | 0.0046 | -0.0685 | 86.8696
1.5 | 0.457 | 0.00493 | -0.0688 | 92.6978
2 | 0.5145 | 0.00527 | -0.069 | 97.6281
2.5 | 0.5728 | 0.00551 | -0.0692 | 103.9564
3 | 0.6314 | 0.0057 | -0.0695 | 110.7719
3.5 | 0.6903 | 0.00587 | -0.0698 | 117.598
4 | 0.7488 | 0.0061 | -0.07 | 122.7541
4.5 | 0.8073 | 0.00632 | -0.0701 | 127.7373
5 | 0.8657 | 0.00657 | -0.0701 | 131.7656
5.5 | 0.9241 | 0.00682 | -0.0701 | 135.4985
6 | 0.9818 | 0.00715 | -0.0699 | 137.3147
7 | 1.0976 | 0.00781 | -0.0692 | 140.5378
7.5 | 1.1544 | 0.00827 | -0.0685 | 139.5889
8 | 1.2114 | 0.00871 | -0.0678 | 139.0815
8.5 | 1.2681 | 0.00919 | -0.0669 | 137.9869
9 | 1.3234 | 0.00983 | -0.0657 | 134.6287
9.5 | 1.3773 | 0.01061 | -0.0641 | 129.8115
10 | 1.4314 | 0.01138 | -0.0624 | 125.7821
10.5 | 1.4845 | 0.01222 | -0.0605 | 121.4812
11 | 1.5362 | 0.01319 | -0.0582 | 116.467
11.5 | 1.5851 | 0.01439 | -0.0555 | 110.1529
12 | 1.6288 | 0.01592 | -0.0519 | 102.3116
12.5 | 1.6575 | 0.018 | -0.0459 | 92.0833
13 | 1.6704 | 0.0213 | -0.0384 | 78.4225
13.5 | 1.6527 | 0.02543 | -0.0279 | 64.9902
14 | 1.6227 | 0.03124 | -0.0195 | 51.943
14.5 | 1.5835 | 0.03875 | -0.014 | 40.8645
15 | 1.5421 | 0.04779 | -0.0121 | 32.2683
15.5 | 1.4997 | 0.05863 | -0.0139 | 25.5791
16 | 1.4607 | 0.0712 | -0.0192 | 20.5154
16.5 | 1.4286 | 0.08523 | -0.0275 | 16.7617
17 | 1.3982 | 0.10155 | -0.0386 | 13.7686
17.5 | 1.3706 | 0.11943 | -0.0509 | 11.4762
18 | 1.3312 | 0.13992 | -0.0639 | 9.514

## 143. Re 18M Mach 0.50 (1)
BIGFOIL.COM POLAR EXPORT
NACA65-310
NACA65-310 |  |  |  | Cl Max: | 1.189 | at alpha= | 20 | deg
JavaFoil+Calcfoil stall+Eppler ext transition |  |  |  | L/D Max: | 134.101 | at alpha= | 5 | deg
Re: | 18000000 |  |  | Cd Min: | 0.0045 | at alpha= | -1 | deg
Mach: | 0.5 |  |  | Cl=0 at alpha= | -2.6791 | deg
|  |  |  | @ Cl=0.1, Cd= | 0.0049254
|  |  |  | @ Cl=0.4, Cd= | 0.004689
|  |  |  | @ Cl=0.6, Cd= | 0.053428
alpha (deg) | Cl | Cd | Cm | Cl/Cd
-20 | -0.931 | 0.16145 | -0.029 | -5.766
-19.5 | -0.904 | 0.15807 | -0.029 | -5.716
-19 | -0.876 | 0.15485 | -0.029 | -5.658
-18.5 | -0.85 | 0.14355 | -0.029 | -5.92
-18 | -0.825 | 0.13204 | -0.03 | -6.245
-17.5 | -0.798 | 0.12863 | -0.03 | -6.207
-17 | -0.771 | 0.12432 | -0.03 | -6.198
-16.5 | -0.744 | 0.11734 | -0.031 | -6.344
-16 | -0.719 | 0.10863 | -0.032 | -6.619
-15.5 | -0.691 | 0.10511 | -0.031 | -6.576
-15 | -0.663 | 0.10355 | -0.031 | -6.406
-14.5 | -0.637 | 0.09624 | -0.032 | -6.624
-14 | -0.615 | 0.08571 | -0.034 | -7.171
-13.5 | -0.597 | 0.07139 | -0.039 | -8.363
-13 | -0.634 | 0.02446 | -0.053 | -25.918
-12.5 | -0.627 | 0.01488 | -0.057 | -42.118
-12 | -0.501 | 0.07969 | -0.031 | -6.29
-11.5 | -0.475 | 0.07196 | -0.032 | -6.607
-11 | -0.452 | 0.06399 | -0.036 | -7.056
-10.5 | -0.493 | 0.01511 | -0.058 | -32.651
-10 | -0.48 | 0.01008 | -0.062 | -47.557
-9.5 | -0.451 | 0.00908 | -0.063 | -49.638
-9 | -0.341 | 0.05449 | -0.034 | -6.259
-8.5 | -0.313 | 0.05307 | -0.031 | -5.9
-8 | -0.287 | 0.04829 | -0.034 | -5.943
-7.5 | -0.264 | 0.04067 | -0.042 | -6.494
-7 | -0.288 | 0.00662 | -0.067 | -43.526
-6.5 | -0.206 | 0.04157 | -0.034 | -4.952
-6 | -0.282 | 0.0399 | -0.033 | -7.06
-5.5 | -0.337 | 0.00627 | -0.069 | -53.677
-5 | -0.293 | 0.00602 | -0.07 | -48.632
-4.5 | -0.236 | 0.00576 | -0.071 | -40.966
-4 | -0.174 | 0.00564 | -0.071 | -30.872
-3.5 | -0.109 | 0.0055 | -0.072 | -19.899
-3 | -0.043 | 0.00509 | -0.073 | -8.512
-2.5 | 0.024 | 0.00503 | -0.073 | 4.706
-2 | 0.091 | 0.00494 | -0.074 | 18.468
-1.5 | 0.159 | 0.00483 | -0.075 | 32.933
-1 | 0.227 | 0.0045 | -0.076 | 50.503
-0.5 | 0.295 | 0.00464 | -0.076 | 63.585
0 | 0.363 | 0.00464 | -0.077 | 78.261
0.5 | 0.431 | 0.00473 | -0.078 | 91.137
1 | 0.498 | 0.00489 | -0.078 | 101.826
1.5 | 0.564 | 0.00512 | -0.079 | 110.045
2 | 0.629 | 0.00593 | -0.08 | 106.031
2.5 | 0.693 | 0.00607 | -0.08 | 114.173
3 | 0.755 | 0.00633 | -0.081 | 119.208
3.5 | 0.814 | 0.00654 | -0.081 | 124.432
4 | 0.866 | 0.00684 | -0.082 | 126.587
4.5 | 0.905 | 0.00714 | -0.083 | 126.756
5 | 0.924 | 0.00689 | -0.083 | 134.101
5.5 | 0.896 | 0.00744 | -0.084 | 120.459
6 | 0.572 | 0.00788 | -0.085 | 72.694
6.5 | 0.605 | 0.00829 | -0.085 | 72.92
7 | 0.637 | 0.00832 | -0.086 | 76.607
7.5 | 0.669 | 0.01114 | -0.086 | 60.061
8 | 0.572 | 0.04881 | -0.05 | 11.709
8.5 | 0.594 | 0.05493 | -0.044 | 10.81
9 | 0.764 | 0.01237 | -0.088 | 61.794
9.5 | 0.795 | 0.01338 | -0.088 | 59.405
10 | 0.821 | 0.01483 | -0.088 | 55.358
10.5 | 0.706 | 0.06332 | -0.055 | 11.154
11 | 0.885 | 0.01497 | -0.089 | 59.114
11.5 | 0.911 | 0.01645 | -0.089 | 55.418
12 | 0.931 | 0.01911 | -0.089 | 48.723
12.5 | 0.82 | 0.0723 | -0.062 | 11.347
13 | 0.832 | 0.08744 | -0.054 | 9.517
13.5 | 1.003 | 0.02469 | -0.088 | 40.613
14 | 0.921 | 0.06939 | -0.07 | 13.269
14.5 | 0.918 | 0.09235 | -0.061 | 9.939
15 | 0.935 | 0.10819 | -0.056 | 8.646
15.5 | 0.958 | 0.11672 | -0.055 | 8.206
16 | 0.982 | 0.12939 | -0.055 | 7.589
16.5 | 1.008 | 0.1352 | -0.056 | 7.458
17 | 1.035 | 0.13884 | -0.058 | 7.457
17.5 | 1.062 | 0.14477 | -0.059 | 7.333
18 | 1.085 | 0.15446 | -0.058 | 7.024
18.5 | 1.111 | 0.16037 | -0.059 | 6.93
19 | 1.138 | 0.16573 | -0.061 | 6.866
19.5 | 1.163 | 0.17106 | -0.061 | 6.801
20 | 1.189 | 0.18223 | -0.062 | 6.524

## 144. Re 18M Mach 0.50 (2)
BIGFOIL.COM POLAR EXPORT
NACA65-310
NACA65-310 |  |  |  | Cl Max: | 1.1805 | at alpha= | 20 | deg
XFOIL ncrit=9 |  |  |  | L/D Max: | 498.431 | at alpha= | -0.5 | deg
Re: | 18000000 |  |  | Cd Min: | 0.31339 | at alpha= | 20 | deg
Mach: | 0.5 |  |  | Cl=0 at alpha= | -2.387 | deg
|  |  |  | @ Cl=0.1, Cd= | 0.00056296
|  |  |  | @ Cl=0.4, Cd= | 0.0043555
|  |  |  | @ Cl=0.6, Cd= | 0.0055123
alpha (deg) | Cl | Cd | Cm | Cl/Cd
-20 | -0.7925 | 0.27103 | 0.0554 | -2.924
-19.5 | -0.7709 | 0.26238 | 0.0503 | -2.9381
-19 | -0.7501 | 0.25328 | 0.045 | -2.9615
-18.5 | -0.7289 | 0.24489 | 0.0402 | -2.9764
-18 | -0.7091 | 0.23519 | 0.0353 | -3.015
-17.5 | -0.6899 | 0.22519 | 0.0304 | -3.0636
-17 | -0.6705 | 0.21622 | 0.0256 | -3.101
-16.5 | -0.4908 | 0.1762 | 0.0131 | -2.7855
-16 | -0.474 | 0.16963 | 0.0082 | -2.7943
-15.5 | -0.4589 | 0.16236 | 0.003 | -2.8264
-15 | -0.4458 | 0.15469 | -0.0025 | -2.8819
-14.5 | -0.436 | 0.14653 | -0.0086 | -2.9755
-14 | -0.4253 | 0.13959 | -0.0144 | -3.0468
-13.5 | -0.4146 | 0.13415 | -0.0204 | -3.0906
-13 | -0.4007 | 0.12718 | -0.0253 | -3.1507
-12.5 | -0.3911 | 0.11881 | -0.0305 | -3.2918
-11.5 | -0.3908 | 0.09788 | -0.0424 | -3.9926
-11 | -0.3884 | 0.08809 | -0.0478 | -4.4091
-10.5 | -0.3868 | 0.07852 | -0.0528 | -4.9261
-10 | -0.3925 | 0.06777 | -0.0584 | -5.7916
-9.5 | -0.3973 | 0.05768 | -0.0638 | -6.888
-9 | -0.4186 | 0.04489 | -0.0721 | -9.325
-8.5 | -0.4389 | 0.03313 | -0.0832 | -13.2478
-8 | -0.4691 | 0.02676 | -0.0862 | -17.5299
-7.5 | -0.5051 | 0.02123 | -0.0823 | -23.7918
-7 | -0.5158 | 0.01376 | -0.0795 | -37.4855
-6.5 | -0.5145 | 0.00615 | -0.0764 | -83.6585
-6 | -0.4907 | 0.00164 | -0.074 | -299.2073
-5.5 | -0.4329 | 0.00086 | -0.072 | -503.3721
-5 | -0.3626 | 0.00074 | -0.0708 | -490
-4.5 | -0.2917 | 0.00068 | -0.0702 | -428.9706
-4 | -0.2216 | 0.00065 | -0.0699 | -340.9231
-3.5 | -0.1521 | 0.00063 | -0.0699 | -241.4286
-3 | -0.0833 | 0.0006 | -0.0701 | -138.8333
-2 | 0.0526 | 0.00057 | -0.0709 | 92.2807
-1.5 | 0.1199 | 0.00056 | -0.0715 | 214.1071
-1 | 0.1869 | 0.00054 | -0.0721 | 346.1111
-0.5 | 0.2542 | 0.00051 | -0.073 | 498.4314
0 | 0.326 | 0.00395 | -0.0757 | 82.5316
1 | 0.4501 | 0.00463 | -0.0761 | 97.2138
1.5 | 0.5144 | 0.00507 | -0.076 | 101.4596
2.5 | 0.646 | 0.00575 | -0.0758 | 112.3478
3 | 0.7138 | 0.00598 | -0.0757 | 119.3645
3.5 | 0.7819 | 0.00624 | -0.0753 | 125.3045
4 | 0.8505 | 0.00652 | -0.0747 | 130.4448
4.5 | 0.9195 | 0.00685 | -0.0737 | 134.2336
5 | 0.9892 | 0.00721 | -0.0722 | 137.1983
5.5 | 1.0585 | 0.00772 | -0.0701 | 137.1114
6 | 1.1238 | 0.00869 | -0.0664 | 129.3211
6.5 | 1.1557 | 0.01287 | -0.0578 | 89.798
7 | 1.1693 | 0.0216 | -0.0492 | 54.1343
7.5 | 1.1596 | 0.03034 | -0.0398 | 38.2202
8 | 1.1292 | 0.03725 | -0.0292 | 30.3141
8.5 | 1.0879 | 0.04368 | -0.0211 | 24.9061
9 | 1.0493 | 0.05206 | -0.0192 | 20.1556
9.5 | 1.0128 | 0.06263 | -0.0226 | 16.1712
10 | 0.9814 | 0.07573 | -0.031 | 12.9592
10.5 | 0.9643 | 0.09196 | -0.0439 | 10.4861
11 | 0.9558 | 0.10794 | -0.0551 | 8.8549
11.5 | 0.9483 | 0.12217 | -0.0643 | 7.7621
13 | 0.9447 | 0.15996 | -0.086 | 5.9059
13.5 | 0.9451 | 0.17455 | -0.0946 | 5.4145
14 | 0.9564 | 0.18617 | -0.1014 | 5.1372
14.5 | 0.9707 | 0.19703 | -0.1078 | 4.9267
15 | 0.9858 | 0.20805 | -0.1144 | 4.7383
15.5 | 1.0003 | 0.21999 | -0.1212 | 4.547
16 | 1.0161 | 0.23206 | -0.128 | 4.3786
16.5 | 1.035 | 0.24254 | -0.1342 | 4.2673
17 | 1.0549 | 0.25301 | -0.1404 | 4.1694
17.5 | 1.0751 | 0.26322 | -0.1465 | 4.0844
18 | 1.0962 | 0.2723 | -0.1523 | 4.0257
18.5 | 1.1166 | 0.28259 | -0.1586 | 3.9513
19 | 1.1384 | 0.29209 | -0.1646 | 3.8974
19.5 | 1.1593 | 0.30275 | -0.1708 | 3.8292
20 | 1.1805 | 0.31339 | -0.1771 | 3.7669

## 145. Re 20M Mach 0.00 (1)
BIGFOIL.COM POLAR EXPORT
NACA65-310
NACA65-310 |  |  |  | Cl Max: | 1.063 | at alpha= | 9 | deg
JavaFoil+Calcfoil stall+Eppler ext transition |  |  |  | L/D Max: | 138.81 | at alpha= | 8.5 | deg
Re: | 20000000 |  |  | Cd Min: | 0.00465 | at alpha= | -0.5 | deg
Mach: | 0 |  |  | Cl=0 at alpha= | -2.678 | deg
|  |  |  | @ Cl=0.1, Cd= | 0.0051266
|  |  |  | @ Cl=0.4, Cd= | 0.0048203
|  |  |  | @ Cl=0.6, Cd= | 0.09373
alpha (deg) | Cl | Cd | Cm | Cl/Cd
-15 | -0.436 | 0.09974 | -0.025 | -4.369
-14.5 | -0.456 | 0.09473 | -0.025 | -4.809
-14 | -0.474 | 0.09068 | -0.025 | -5.227
-13.5 | -0.492 | 0.08732 | -0.025 | -5.632
-13 | -0.504 | 0.08258 | -0.025 | -6.107
-12.5 | -0.513 | 0.07815 | -0.026 | -6.559
-12 | -0.52 | 0.07158 | -0.028 | -7.263
-11.5 | -0.523 | 0.06783 | -0.028 | -7.707
-11 | -0.526 | 0.06062 | -0.032 | -8.678
-10.5 | -0.536 | 0.04634 | -0.039 | -11.575
-10 | -0.621 | 0.0087 | -0.054 | -71.379
-9.5 | -0.61 | 0.00822 | -0.055 | -74.171
-9 | -0.593 | 0.0073 | -0.056 | -81.264
-8.5 | -0.568 | 0.00684 | -0.056 | -82.956
-8 | -0.537 | 0.00658 | -0.057 | -81.547
-7.5 | -0.501 | 0.00638 | -0.058 | -78.498
-7 | -0.461 | 0.00616 | -0.058 | -74.747
-6.5 | -0.416 | 0.00594 | -0.059 | -70.111
-6 | -0.369 | 0.00581 | -0.059 | -63.478
-5.5 | -0.318 | 0.00562 | -0.06 | -56.53
-5 | -0.265 | 0.00555 | -0.061 | -47.723
-4.5 | -0.21 | 0.00545 | -0.061 | -38.434
-4 | -0.153 | 0.00533 | -0.062 | -28.729
-3.5 | -0.096 | 0.00526 | -0.062 | -18.181
-3 | -0.038 | 0.00519 | -0.063 | -7.269
-2.5 | 0.021 | 0.00515 | -0.064 | 3.991
-2 | 0.079 | 0.00518 | -0.064 | 15.277
-1.5 | 0.138 | 0.00503 | -0.065 | 27.416
-1 | 0.197 | 0.005 | -0.065 | 39.365
-0.5 | 0.256 | 0.00465 | -0.066 | 54.942
0 | 0.314 | 0.00473 | -0.067 | 66.46
0.5 | 0.373 | 0.00477 | -0.067 | 78.223
1 | 0.432 | 0.00488 | -0.068 | 88.361
1.5 | 0.489 | 0.00495 | -0.068 | 98.656
2 | 0.546 | 0.00512 | -0.069 | 106.659
2.5 | 0.603 | 0.00567 | -0.069 | 106.28
3 | 0.659 | 0.00581 | -0.07 | 113.37
3.5 | 0.713 | 0.00595 | -0.071 | 119.909
4 | 0.766 | 0.00612 | -0.071 | 125.191
4.5 | 0.816 | 0.00627 | -0.072 | 130.118
5 | 0.862 | 0.00646 | -0.072 | 133.533
5.5 | 0.905 | 0.00664 | -0.073 | 136.366
6 | 0.944 | 0.00697 | -0.073 | 135.473
6.5 | 0.978 | 0.0072 | -0.074 | 135.825
7 | 1.007 | 0.00755 | -0.074 | 133.496
7.5 | 1.031 | 0.00784 | -0.075 | 131.549
8 | 1.048 | 0.0081 | -0.075 | 129.49
8.5 | 1.06 | 0.00763 | -0.076 | 138.81
9 | 1.063 | 0.00799 | -0.076 | 133.053
9.5 | 1.051 | 0.00832 | -0.077 | 126.322
10 | 1.033 | 0.00874 | -0.077 | 118.169
10.5 | 1.007 | 0.01158 | -0.078 | 86.952
11 | 0.975 | 0.01225 | -0.078 | 79.649
11.5 | 0.937 | 0.01303 | -0.078 | 71.91
12 | 0.739 | 0.07183 | -0.046 | 10.282
12.5 | 0.706 | 0.07613 | -0.046 | 9.268
13 | 0.675 | 0.07733 | -0.049 | 8.724
13.5 | 0.634 | 0.08814 | -0.043 | 7.192
14 | 0.599 | 0.09373 | -0.043 | 6.39

## 146. Re 20M Mach 0.00 (2)
BIGFOIL.COM POLAR EXPORT
NACA65-310
NACA65-310 |  |  |  | Cl Max: | 1.9314 | at alpha= | 19.5 | deg
XFOIL ncrit=9 |  |  |  | L/D Max: | 144.459 | at alpha= | 7.5 | deg
Re: | 20000000 |  |  | Cd Min: | 0.04285 | at alpha= | 20 | deg
Mach: | 0 |  |  | Cl=0 at alpha= | -2.4328 | deg
|  |  |  | @ Cl=0.1, Cd= | 0.0044459
|  |  |  | @ Cl=0.4, Cd= | 0.0046922
|  |  |  | @ Cl=0.6, Cd= | 0.0055293
alpha (deg) | Cl | Cd | Cm | Cl/Cd
-20 | -1.5902 | 0.03882 | -0.0638 | -40.9634
-19.5 | -1.5914 | 0.03371 | -0.0653 | -47.2085
-19 | -1.6037 | 0.02812 | -0.0657 | -57.0306
-18.5 | -1.5964 | 0.02482 | -0.0647 | -64.3191
-18 | -1.5887 | 0.02203 | -0.0623 | -72.1153
-17.5 | -1.5763 | 0.01993 | -0.0586 | -79.0918
-17 | -1.5462 | 0.01828 | -0.0566 | -84.5842
-16.5 | -1.5102 | 0.01697 | -0.0551 | -88.9923
-16 | -1.4714 | 0.01579 | -0.0537 | -93.1856
-15.5 | -1.429 | 0.01477 | -0.0527 | -96.7502
-15 | -1.373 | 0.01376 | -0.0544 | -99.782
-14.5 | -1.3187 | 0.01284 | -0.0556 | -102.7025
-14 | -1.2535 | 0.01198 | -0.0591 | -104.6327
-13.5 | -1.2081 | 0.01136 | -0.0579 | -106.3468
-12 | -1.0611 | 0.00949 | -0.0564 | -111.8124
-11.5 | -1.0102 | 0.0089 | -0.0562 | -113.5056
-11 | -0.9582 | 0.00839 | -0.0561 | -114.2074
-10.5 | -0.905 | 0.00799 | -0.0562 | -113.2666
-10 | -0.8512 | 0.00762 | -0.0563 | -111.706
-9.5 | -0.7969 | 0.00729 | -0.0565 | -109.3141
-9 | -0.7422 | 0.00697 | -0.0568 | -106.4849
-8.5 | -0.6873 | 0.00662 | -0.057 | -103.8218
-8 | -0.6322 | 0.00629 | -0.0573 | -100.5087
-7.5 | -0.5764 | 0.00604 | -0.0577 | -95.4305
-7 | -0.5203 | 0.00583 | -0.0581 | -89.2453
-6.5 | -0.4639 | 0.00563 | -0.0586 | -82.3979
-6 | -0.4073 | 0.00545 | -0.059 | -74.7339
-5.5 | -0.3507 | 0.00522 | -0.0595 | -67.1839
-5 | -0.2937 | 0.00506 | -0.06 | -58.0435
-4.5 | -0.2365 | 0.00493 | -0.0606 | -47.9716
-4 | -0.1793 | 0.0048 | -0.0611 | -37.3542
-3.5 | -0.1221 | 0.00468 | -0.0617 | -26.0897
-3 | -0.065 | 0.00462 | -0.0622 | -14.0693
-2.5 | -0.0077 | 0.00454 | -0.0627 | -1.696
-2 | 0.0496 | 0.00449 | -0.0633 | 11.0468
-1.5 | 0.1068 | 0.00444 | -0.0638 | 24.0541
-1 | 0.1639 | 0.00434 | -0.0644 | 37.765
-0.5 | 0.2209 | 0.00425 | -0.065 | 51.9765
0 | 0.2763 | 0.00434 | -0.0654 | 63.6636
0.5 | 0.3302 | 0.00446 | -0.0659 | 74.0359
1 | 0.3861 | 0.00463 | -0.0664 | 83.3909
1.5 | 0.442 | 0.00488 | -0.0668 | 90.5738
2 | 0.4976 | 0.00517 | -0.0671 | 96.2476
2.5 | 0.5538 | 0.00539 | -0.0675 | 102.7458
3 | 0.6102 | 0.00556 | -0.0679 | 109.7482
3.5 | 0.6666 | 0.00571 | -0.0683 | 116.7426
4 | 0.7227 | 0.00591 | -0.0686 | 122.2843
4.5 | 0.7787 | 0.00609 | -0.069 | 127.8654
5 | 0.8342 | 0.00634 | -0.0692 | 131.5773
5.5 | 0.8897 | 0.00655 | -0.0695 | 135.8321
6.5 | 0.9993 | 0.00711 | -0.0698 | 140.5485
7 | 1.0539 | 0.00737 | -0.0699 | 142.9986
7.5 | 1.108 | 0.00767 | -0.07 | 144.4589
8 | 1.1612 | 0.00806 | -0.0699 | 144.0695
9 | 1.2669 | 0.00882 | -0.0697 | 143.6395
9.5 | 1.319 | 0.00923 | -0.0696 | 142.9036
10 | 1.3697 | 0.00977 | -0.0692 | 140.1945
11.5 | 1.5186 | 0.01147 | -0.0675 | 132.3976
12 | 1.5669 | 0.01205 | -0.0668 | 130.0332
12.5 | 1.6136 | 0.01267 | -0.0659 | 127.356
13.5 | 1.6984 | 0.014 | -0.0623 | 121.3143
14 | 1.7413 | 0.0148 | -0.0609 | 117.6554
14.5 | 1.7819 | 0.01565 | -0.0591 | 113.8594
15 | 1.8197 | 0.01659 | -0.0569 | 109.6866
15.5 | 1.8507 | 0.01762 | -0.0536 | 105.0341
16 | 1.8675 | 0.01877 | -0.0478 | 99.4939
16.5 | 1.8819 | 0.0204 | -0.0425 | 92.25
17 | 1.8975 | 0.02219 | -0.038 | 85.5115
17.5 | 1.9108 | 0.02433 | -0.0339 | 78.5368
18 | 1.9152 | 0.02738 | -0.0297 | 69.9489
18.5 | 1.924 | 0.03033 | -0.0266 | 63.4355
19 | 1.9297 | 0.03382 | -0.024 | 57.058
19.5 | 1.9314 | 0.03798 | -0.022 | 50.8531
20 | 1.9296 | 0.04285 | -0.0208 | 45.0315

## 147. Re 20M Mach 0.10 (1)
BIGFOIL.COM POLAR EXPORT
NACA65-310
NACA65-310 |  |  |  | Cl Max: | 1.054 | at alpha= | 8.5 | deg
JavaFoil+Calcfoil stall+Eppler ext transition |  |  |  | L/D Max: | 140.496 | at alpha= | 8 | deg
Re: | 20000000 |  |  | Cd Min: | 0.00467 | at alpha= | -0.5 | deg
Mach: | 0.1 |  |  | Cl=0 at alpha= | -2.678 | deg
|  |  |  | @ Cl=0.1, Cd= | 0.0051059
|  |  |  | @ Cl=0.4, Cd= | 0.0048208
|  |  |  | @ Cl=0.6, Cd= | 0.09018
alpha (deg) | Cl | Cd | Cm | Cl/Cd
-15 | -0.398 | 0.1013 | -0.025 | -3.93
-14.5 | -0.421 | 0.09506 | -0.025 | -4.43
-14 | -0.443 | 0.09184 | -0.025 | -4.825
-13.5 | -0.464 | 0.08741 | -0.025 | -5.31
-13 | -0.48 | 0.08248 | -0.025 | -5.82
-12.5 | -0.493 | 0.07596 | -0.027 | -6.487
-12 | -0.502 | 0.07239 | -0.028 | -6.93
-11.5 | -0.508 | 0.06805 | -0.028 | -7.46
-11 | -0.512 | 0.06264 | -0.03 | -8.169
-10.5 | -0.513 | 0.05655 | -0.033 | -9.077
-10 | -0.609 | 0.00911 | -0.054 | -66.875
-9.5 | -0.585 | 0.01044 | -0.053 | -56.079
-9 | -0.589 | 0.00732 | -0.056 | -80.472
-8.5 | -0.565 | 0.00691 | -0.057 | -81.819
-8 | -0.536 | 0.00665 | -0.057 | -80.539
-7.5 | -0.501 | 0.00643 | -0.058 | -77.871
-7 | -0.461 | 0.00623 | -0.058 | -73.963
-6.5 | -0.417 | 0.006 | -0.059 | -69.558
-6 | -0.37 | 0.00579 | -0.06 | -63.911
-5.5 | -0.319 | 0.00567 | -0.06 | -56.303
-5 | -0.266 | 0.00552 | -0.061 | -48.146
-4.5 | -0.211 | 0.00543 | -0.062 | -38.769
-4 | -0.154 | 0.00535 | -0.062 | -28.711
-3.5 | -0.096 | 0.00528 | -0.063 | -18.192
-3 | -0.038 | 0.00521 | -0.063 | -7.278
-2.5 | 0.021 | 0.00519 | -0.064 | 3.987
-2 | 0.08 | 0.00515 | -0.065 | 15.441
-1.5 | 0.139 | 0.00502 | -0.065 | 27.621
-1 | 0.198 | 0.0047 | -0.066 | 42.119
-0.5 | 0.257 | 0.00467 | -0.066 | 55.016
0 | 0.316 | 0.00473 | -0.067 | 66.81
0.5 | 0.375 | 0.00477 | -0.068 | 78.59
1 | 0.434 | 0.00489 | -0.068 | 88.764
1.5 | 0.491 | 0.00494 | -0.069 | 99.485
2 | 0.549 | 0.00514 | -0.069 | 106.871
2.5 | 0.606 | 0.00569 | -0.07 | 106.447
3 | 0.662 | 0.0058 | -0.07 | 114.037
3.5 | 0.717 | 0.00597 | -0.071 | 120.132
4 | 0.769 | 0.00613 | -0.071 | 125.626
4.5 | 0.819 | 0.00632 | -0.072 | 129.686
5 | 0.866 | 0.00651 | -0.073 | 132.94
5.5 | 0.908 | 0.0067 | -0.073 | 135.604
6 | 0.947 | 0.00697 | -0.074 | 135.792
6.5 | 0.98 | 0.00726 | -0.074 | 134.903
7 | 1.008 | 0.00757 | -0.075 | 133.058
7.5 | 1.03 | 0.00787 | -0.075 | 130.842
8 | 1.045 | 0.00744 | -0.076 | 140.496
8.5 | 1.054 | 0.00765 | -0.076 | 137.732
9 | 1.054 | 0.00806 | -0.077 | 130.671
9.5 | 1.038 | 0.00849 | -0.077 | 122.28
10 | 1.015 | 0.01118 | -0.078 | 90.72
10.5 | 0.983 | 0.01196 | -0.078 | 82.14
11 | 0.944 | 0.01264 | -0.078 | 74.708
11.5 | 0.9 | 0.01351 | -0.078 | 66.62
12 | 0.702 | 0.07501 | -0.043 | 9.364
12.5 | 0.666 | 0.07846 | -0.044 | 8.489
13 | 0.629 | 0.08137 | -0.046 | 7.731
13.5 | 0.588 | 0.09018 | -0.042 | 6.518

## 148. Re 20M Mach 0.10 (2)
BIGFOIL.COM POLAR EXPORT
NACA65-310
NACA65-310 |  |  |  | Cl Max: | 1.8979 | at alpha= | 18.5 | deg
XFOIL ncrit=9 |  |  |  | L/D Max: | 144.295 | at alpha= | 7.5 | deg
Re: | 20000000 |  |  | Cd Min: | 0.08192 | at alpha= | -20 | deg
Mach: | 0.1 |  |  | Cl=0 at alpha= | -2.4315 | deg
|  |  |  | @ Cl=0.1, Cd= | 0.0044463
|  |  |  | @ Cl=0.4, Cd= | 0.0046751
|  |  |  | @ Cl=0.6, Cd= | 0.0055295
alpha (deg) | Cl | Cd | Cm | Cl/Cd
-20 | -1.343 | 0.08192 | -0.0384 | -16.394
-19.5 | -1.4452 | 0.05575 | -0.0575 | -25.9229
-19 | -1.4924 | 0.04308 | -0.0654 | -34.6425
-18.5 | -1.5155 | 0.03505 | -0.0687 | -43.2382
-17.5 | -1.5305 | 0.02508 | -0.068 | -61.0247
-17 | -1.5286 | 0.02216 | -0.0642 | -68.9801
-16.5 | -1.5059 | 0.02004 | -0.0613 | -75.1447
-16 | -1.4779 | 0.0178 | -0.0588 | -83.0281
-15.5 | -1.4414 | 0.01619 | -0.0568 | -89.0303
-15 | -1.3884 | 0.01486 | -0.0577 | -93.432
-14.5 | -1.3358 | 0.01373 | -0.0582 | -97.2906
-14 | -1.2656 | 0.01263 | -0.0623 | -100.2059
-13.5 | -1.2201 | 0.0119 | -0.0608 | -102.5294
-13 | -1.172 | 0.01121 | -0.0597 | -104.5495
-12.5 | -1.1217 | 0.01058 | -0.0591 | -106.0208
-11.5 | -1.0193 | 0.00928 | -0.058 | -109.8384
-11 | -0.9673 | 0.00862 | -0.0577 | -112.2158
-10.5 | -0.9137 | 0.00814 | -0.0575 | -112.2482
-10 | -0.8592 | 0.00775 | -0.0575 | -110.8645
-9.5 | -0.8041 | 0.00739 | -0.0576 | -108.8092
-9 | -0.7488 | 0.00705 | -0.0577 | -106.2128
-8.5 | -0.693 | 0.00674 | -0.0579 | -102.819
-8 | -0.6374 | 0.00636 | -0.058 | -100.2201
-7.5 | -0.5811 | 0.00608 | -0.0583 | -95.5757
-7 | -0.5244 | 0.00586 | -0.0587 | -89.4881
-6.5 | -0.4675 | 0.00566 | -0.0591 | -82.5972
-6 | -0.4104 | 0.00547 | -0.0595 | -75.0274
-5.5 | -0.3533 | 0.00524 | -0.0599 | -67.4237
-5 | -0.2959 | 0.00507 | -0.0604 | -58.3629
-4.5 | -0.2382 | 0.00494 | -0.0609 | -48.2186
-4 | -0.1806 | 0.00482 | -0.0615 | -37.4689
-3.5 | -0.123 | 0.00468 | -0.062 | -26.2821
-2.5 | -0.0079 | 0.00454 | -0.063 | -1.7401
-2 | 0.0498 | 0.00449 | -0.0636 | 11.0913
-1.5 | 0.1073 | 0.00444 | -0.0641 | 24.1667
-1 | 0.1648 | 0.00434 | -0.0647 | 37.9724
-0.5 | 0.2221 | 0.00425 | -0.0653 | 52.2588
0 | 0.278 | 0.00432 | -0.0657 | 64.3519
0.5 | 0.332 | 0.00444 | -0.0662 | 74.7748
1 | 0.3881 | 0.00462 | -0.0668 | 84.0043
1.5 | 0.4443 | 0.00488 | -0.0671 | 91.0451
2 | 0.5003 | 0.00518 | -0.0674 | 96.583
2.5 | 0.5568 | 0.0054 | -0.0677 | 103.1111
3 | 0.6135 | 0.00557 | -0.0681 | 110.1436
3.5 | 0.6704 | 0.00572 | -0.0685 | 117.2028
4 | 0.7268 | 0.00592 | -0.0689 | 122.7703
4.5 | 0.7833 | 0.00611 | -0.0692 | 128.1997
5.5 | 0.8951 | 0.00657 | -0.0696 | 136.2405
6 | 0.9506 | 0.00684 | -0.0698 | 138.9766
7 | 1.0608 | 0.00742 | -0.0699 | 142.965
7.5 | 1.1154 | 0.00773 | -0.0699 | 144.295
8 | 1.1689 | 0.00814 | -0.0697 | 143.5995
8.5 | 1.2226 | 0.00853 | -0.0695 | 143.3294
9 | 1.2759 | 0.00892 | -0.0693 | 143.0381
9.5 | 1.3284 | 0.00938 | -0.0689 | 141.6205
10 | 1.3792 | 0.01 | -0.0683 | 137.92
11 | 1.4806 | 0.01113 | -0.067 | 133.0279
11.5 | 1.5303 | 0.01173 | -0.0662 | 130.4604
12 | 1.579 | 0.01237 | -0.0652 | 127.6475
12.5 | 1.6261 | 0.01304 | -0.064 | 124.7009
13 | 1.6665 | 0.01369 | -0.0614 | 121.7312
13.5 | 1.711 | 0.01452 | -0.0598 | 117.8375
14 | 1.7532 | 0.01543 | -0.0578 | 113.6228
14.5 | 1.7922 | 0.01646 | -0.0555 | 108.8821
15 | 1.8253 | 0.01769 | -0.0522 | 103.1826
15.5 | 1.8406 | 0.01903 | -0.0457 | 96.721
16 | 1.8549 | 0.02072 | -0.0401 | 89.5222
16.5 | 1.8653 | 0.02298 | -0.0347 | 81.1706
17 | 1.8787 | 0.02525 | -0.0305 | 74.404
17.5 | 1.8894 | 0.02797 | -0.0267 | 67.5509
18 | 1.8957 | 0.03129 | -0.0233 | 60.5849
18.5 | 1.8979 | 0.03528 | -0.0205 | 53.7954
19 | 1.8956 | 0.0401 | -0.0186 | 47.2718
19.5 | 1.8877 | 0.04598 | -0.0177 | 41.0548
20 | 1.875 | 0.05308 | -0.018 | 35.324

## 149. Re 20M Mach 0.25 (1)
BIGFOIL.COM POLAR EXPORT
NACA65-310
NACA65-310 |  |  |  | Cl Max: | 1.012 | at alpha= | 7.5 | deg
JavaFoil+Calcfoil stall+Eppler ext transition |  |  |  | L/D Max: | 135.935 | at alpha= | 7.5 | deg
Re: | 20000000 |  |  | Cd Min: | 0.00467 | at alpha= | -0.5 | deg
Mach: | 0.25 |  |  | Cl=0 at alpha= | -2.675 | deg
|  |  |  | @ Cl=0.1, Cd= | 0.005033
|  |  |  | @ Cl=0.4, Cd= | 0.08391
|  |  |  | @ Cl=0.6, Cd= | 0.08391
alpha (deg) | Cl | Cd | Cm | Cl/Cd
-13.5 | -0.194 | 0.08862 | -0.026 | -2.188
-13 | -0.252 | 0.08211 | -0.028 | -3.064
-12.5 | -0.298 | 0.07812 | -0.028 | -3.808
-12 | -0.338 | 0.07483 | -0.027 | -4.511
-11.5 | -0.372 | 0.07104 | -0.027 | -5.241
-11 | -0.402 | 0.0659 | -0.029 | -6.1
-10.5 | -0.424 | 0.06232 | -0.029 | -6.806
-10 | -0.439 | 0.05899 | -0.029 | -7.44
-9.5 | -0.447 | 0.05482 | -0.031 | -8.157
-9 | -0.453 | 0.0468 | -0.036 | -9.681
-8.5 | -0.542 | 0.00689 | -0.058 | -78.664
-8 | -0.523 | 0.00696 | -0.059 | -75.141
-7.5 | -0.496 | 0.00658 | -0.059 | -75.386
-7 | -0.462 | 0.00641 | -0.06 | -72.031
-6.5 | -0.421 | 0.00609 | -0.061 | -69.227
-6 | -0.376 | 0.00587 | -0.061 | -63.984
-5.5 | -0.326 | 0.00576 | -0.062 | -56.477
-5 | -0.272 | 0.0056 | -0.063 | -48.559
-4.5 | -0.216 | 0.0055 | -0.063 | -39.217
-4 | -0.158 | 0.00538 | -0.064 | -29.318
-3.5 | -0.099 | 0.00531 | -0.065 | -18.575
-3 | -0.039 | 0.00525 | -0.065 | -7.42
-2.5 | 0.021 | 0.00521 | -0.066 | 4.074
-2 | 0.082 | 0.00518 | -0.066 | 15.766
-1.5 | 0.142 | 0.00469 | -0.067 | 30.344
-1 | 0.203 | 0.00468 | -0.068 | 43.476
-0.5 | 0.264 | 0.00467 | -0.068 | 56.544
0 | 0.325 | 0.00472 | -0.069 | 68.761
0.5 | 0.385 | 0.00477 | -0.069 | 80.699
1 | 0.446 | 0.00489 | -0.07 | 91.154
1.5 | 0.505 | 0.00499 | -0.071 | 101.208
2 | 0.564 | 0.00517 | -0.071 | 108.946
2.5 | 0.622 | 0.00573 | -0.072 | 108.475
3 | 0.679 | 0.00589 | -0.072 | 115.292
3.5 | 0.735 | 0.00605 | -0.073 | 121.619
4 | 0.789 | 0.00624 | -0.073 | 126.319
4.5 | 0.838 | 0.00641 | -0.074 | 130.677
5 | 0.883 | 0.00665 | -0.075 | 132.811
5.5 | 0.924 | 0.00688 | -0.075 | 134.245
6 | 0.958 | 0.0072 | -0.076 | 133.105
6.5 | 0.985 | 0.00749 | -0.076 | 131.456
7 | 1.003 | 0.00785 | -0.077 | 127.742
7.5 | 1.012 | 0.00745 | -0.077 | 135.935
8 | 1.011 | 0.00774 | -0.078 | 130.621
8.5 | 1 | 0.00808 | -0.078 | 123.738
9 | 0.973 | 0.00849 | -0.079 | 114.565
9.5 | 0.921 | 0.01136 | -0.079 | 81.081
10 | 0.701 | 0.05726 | -0.048 | 12.245
10.5 | 0.633 | 0.06503 | -0.042 | 9.727
11 | 0.56 | 0.07199 | -0.039 | 7.781
11.5 | 0.483 | 0.07539 | -0.04 | 6.41
12 | 0.401 | 0.07998 | -0.041 | 5.009
12.5 | 0.311 | 0.08391 | -0.042 | 3.704

## 150. Re 20M Mach 0.25 (2)
BIGFOIL.COM POLAR EXPORT
NACA65-310
NACA65-310 |  |  |  | Cl Max: | 1.6878 | at alpha= | 13 | deg
XFOIL ncrit=9 |  |  |  | L/D Max: | 142.913 | at alpha= | 7 | deg
Re: | 20000000 |  |  | Cd Min: | 0.21385 | at alpha= | -18 | deg
Mach: | 0.25 |  |  | Cl=0 at alpha= | -2.4262 | deg
|  |  |  | @ Cl=0.1, Cd= | 0.0044404
|  |  |  | @ Cl=0.4, Cd= | 0.004632
|  |  |  | @ Cl=0.6, Cd= | 0.0055369
alpha (deg) | Cl | Cd | Cm | Cl/Cd
-18 | -0.6791 | 0.21385 | 0.0304 | -3.1756
-17.5 | -0.6622 | 0.20734 | 0.0266 | -3.1938
-17 | -0.6706 | 0.18825 | 0.0195 | -3.5623
-16.5 | -0.6575 | 0.181 | 0.0157 | -3.6326
-16 | -0.663 | 0.16786 | 0.0101 | -3.9497
-15.5 | -0.6536 | 0.15985 | 0.0062 | -4.0888
-15 | -0.6745 | 0.1431 | -0.0019 | -4.7135
-14.5 | -0.9852 | 0.06665 | -0.0507 | -14.7817
-14 | -1.0036 | 0.05368 | -0.0631 | -18.696
-13.5 | -1.0674 | 0.03971 | -0.0733 | -26.8799
-13 | -1.1473 | 0.02226 | -0.0828 | -51.5409
-12.5 | -1.1468 | 0.01739 | -0.0766 | -65.9459
-12 | -1.1177 | 0.01387 | -0.0726 | -80.584
-11.5 | -1.0688 | 0.01217 | -0.0701 | -87.8225
-11 | -1.0161 | 0.0108 | -0.0681 | -94.0833
-10.5 | -0.9602 | 0.00978 | -0.0664 | -98.18
-10 | -0.9038 | 0.0088 | -0.0651 | -102.7045
-9.5 | -0.8457 | 0.00809 | -0.064 | -104.5365
-9 | -0.7864 | 0.00759 | -0.0633 | -103.61
-8.5 | -0.7268 | 0.00717 | -0.0628 | -101.3668
-7.5 | -0.6077 | 0.00635 | -0.0621 | -95.7008
-7 | -0.5478 | 0.00604 | -0.062 | -90.6954
-6.5 | -0.4877 | 0.0058 | -0.062 | -84.0862
-6 | -0.4277 | 0.00558 | -0.0621 | -76.6487
-5.5 | -0.3677 | 0.00537 | -0.0623 | -68.473
-5 | -0.3079 | 0.00514 | -0.0626 | -59.9027
-3.5 | -0.128 | 0.0047 | -0.0638 | -27.234
-3 | -0.0683 | 0.00462 | -0.0643 | -14.7835
-2.5 | -0.0088 | 0.00455 | -0.0648 | -1.9341
-2 | 0.0508 | 0.00449 | -0.0653 | 11.314
-1.5 | 0.1103 | 0.00443 | -0.0659 | 24.8984
-1 | 0.1697 | 0.00433 | -0.0664 | 39.1917
-0.5 | 0.2288 | 0.00423 | -0.0671 | 54.0898
0 | 0.2868 | 0.00425 | -0.0675 | 67.4824
0.5 | 0.3421 | 0.00439 | -0.0681 | 77.9271
1 | 0.3996 | 0.00463 | -0.0685 | 86.3067
1.5 | 0.4573 | 0.00492 | -0.0688 | 92.9472
2 | 0.5151 | 0.00522 | -0.0691 | 98.6782
2.5 | 0.5734 | 0.00546 | -0.0693 | 105.0183
3 | 0.6322 | 0.00563 | -0.0697 | 112.2913
3.5 | 0.6912 | 0.00578 | -0.07 | 119.5848
4 | 0.7498 | 0.006 | -0.0702 | 124.9667
4.5 | 0.8083 | 0.00623 | -0.0703 | 129.7432
5 | 0.8668 | 0.00647 | -0.0703 | 133.9722
5.5 | 0.9252 | 0.00672 | -0.0703 | 137.6786
6 | 0.983 | 0.00705 | -0.0701 | 139.4326
6.5 | 1.0412 | 0.00735 | -0.0698 | 141.6599
7 | 1.099 | 0.00769 | -0.0694 | 142.9129
7.5 | 1.1559 | 0.00814 | -0.0688 | 142.0025
8 | 1.2133 | 0.00855 | -0.0681 | 141.9064
8.5 | 1.27 | 0.00904 | -0.0672 | 140.4867
9 | 1.3253 | 0.00968 | -0.066 | 136.9112
10 | 1.4345 | 0.01112 | -0.0629 | 129.0018
10.5 | 1.4883 | 0.01191 | -0.0611 | 124.9622
11 | 1.5406 | 0.01284 | -0.0589 | 119.9844
11.5 | 1.5905 | 0.01396 | -0.0562 | 113.9327
12 | 1.6364 | 0.01539 | -0.0529 | 106.3288
12.5 | 1.6678 | 0.01724 | -0.0472 | 96.7401
13 | 1.6878 | 0.02043 | -0.0407 | 82.6138
13.5 | 1.6723 | 0.02424 | -0.0298 | 68.9893
14 | 1.6441 | 0.0297 | -0.0208 | 55.3569
14.5 | 1.6062 | 0.03683 | -0.0146 | 43.6112
15 | 1.5655 | 0.04547 | -0.0119 | 34.4293
15.5 | 1.5237 | 0.05582 | -0.0129 | 27.2967
16 | 1.4847 | 0.06786 | -0.0173 | 21.8789
16.5 | 1.4514 | 0.08142 | -0.0248 | 17.8261
17 | 1.4201 | 0.09718 | -0.0352 | 14.6131
17.5 | 1.3928 | 0.11443 | -0.0472 | 12.1716
18 | 1.361 | 0.13332 | -0.0595 | 10.2085

## 151. Re 20M Mach 0.50 (1)
BIGFOIL.COM POLAR EXPORT
NACA65-310
NACA65-310 |  |  |  | Cl Max: | 1.189 | at alpha= | 20 | deg
JavaFoil+Calcfoil stall+Eppler ext transition |  |  |  | L/D Max: | 128.785 | at alpha= | 4.5 | deg
Re: | 20000000 |  |  | Cd Min: | 0.00468 | at alpha= | -0.5 | deg
Mach: | 0.5 |  |  | Cl=0 at alpha= | -2.6791 | deg
|  |  |  | @ Cl=0.1, Cd= | 0.0049226
|  |  |  | @ Cl=0.4, Cd= | 0.0048253
|  |  |  | @ Cl=0.6, Cd= | 0.053207
alpha (deg) | Cl | Cd | Cm | Cl/Cd
-20 | -0.93 | 0.16553 | -0.029 | -5.62
-19.5 | -0.903 | 0.16213 | -0.029 | -5.571
-19 | -0.876 | 0.16044 | -0.029 | -5.46
-18.5 | -0.85 | 0.14836 | -0.029 | -5.727
-18 | -0.824 | 0.13852 | -0.03 | -5.949
-17.5 | -0.798 | 0.13334 | -0.03 | -5.982
-17 | -0.77 | 0.12933 | -0.03 | -5.952
-16.5 | -0.744 | 0.12107 | -0.03 | -6.142
-16 | -0.718 | 0.11297 | -0.031 | -6.354
-15.5 | -0.692 | 0.10392 | -0.032 | -6.661
-15 | -0.664 | 0.10378 | -0.031 | -6.395
-14.5 | -0.638 | 0.09581 | -0.032 | -6.657
-14 | -0.616 | 0.0842 | -0.035 | -7.313
-13.5 | -0.597 | 0.07093 | -0.039 | -8.423
-13 | -0.636 | 0.02332 | -0.053 | -27.279
-12.5 | -0.628 | 0.01448 | -0.057 | -43.363
-12 | -0.501 | 0.0789 | -0.031 | -6.355
-11.5 | -0.476 | 0.07244 | -0.032 | -6.566
-11 | -0.45 | 0.06537 | -0.035 | -6.891
-10.5 | -0.499 | 0.01327 | -0.059 | -37.606
-10 | -0.48 | 0.00984 | -0.062 | -48.842
-9.5 | -0.451 | 0.00891 | -0.063 | -50.641
-9 | -0.341 | 0.05402 | -0.034 | -6.317
-8.5 | -0.313 | 0.05278 | -0.032 | -5.933
-8 | -0.287 | 0.04809 | -0.034 | -5.969
-7.5 | -0.31 | 0.00966 | -0.064 | -32.103
-7 | -0.288 | 0.00654 | -0.067 | -44.072
-6.5 | -0.206 | 0.04132 | -0.034 | -4.983
-6 | -0.282 | 0.0396 | -0.033 | -7.114
-5.5 | -0.337 | 0.0062 | -0.069 | -54.332
-5 | -0.293 | 0.0059 | -0.07 | -49.626
-4.5 | -0.236 | 0.00571 | -0.071 | -41.342
-4 | -0.174 | 0.00557 | -0.071 | -31.225
-3.5 | -0.109 | 0.00546 | -0.072 | -20.06
-3 | -0.043 | 0.00539 | -0.073 | -8.048
-2.5 | 0.024 | 0.00499 | -0.073 | 4.749
-2 | 0.091 | 0.00492 | -0.074 | 18.565
-1.5 | 0.159 | 0.00494 | -0.075 | 32.227
-1 | 0.227 | 0.00472 | -0.076 | 48.179
-0.5 | 0.295 | 0.00468 | -0.076 | 63.118
0 | 0.363 | 0.00476 | -0.077 | 76.252
0.5 | 0.431 | 0.00488 | -0.078 | 88.254
1 | 0.498 | 0.00496 | -0.078 | 100.498
1.5 | 0.564 | 0.00516 | -0.079 | 109.309
2 | 0.629 | 0.00585 | -0.08 | 107.576
2.5 | 0.693 | 0.00604 | -0.08 | 114.646
3 | 0.755 | 0.00625 | -0.081 | 120.752
3.5 | 0.814 | 0.00651 | -0.081 | 124.973
4 | 0.866 | 0.00675 | -0.082 | 128.325
4.5 | 0.905 | 0.00703 | -0.083 | 128.785
5 | 0.924 | 0.00745 | -0.083 | 123.966
5.5 | 0.896 | 0.00732 | -0.084 | 122.373
6 | 0.573 | 0.00776 | -0.085 | 73.795
6.5 | 0.605 | 0.00818 | -0.085 | 73.958
7 | 0.637 | 0.00819 | -0.086 | 77.79
7.5 | 0.669 | 0.01094 | -0.086 | 61.162
8 | 0.573 | 0.04822 | -0.051 | 11.873
8.5 | 0.594 | 0.0547 | -0.045 | 10.861
9 | 0.765 | 0.01216 | -0.088 | 62.878
9.5 | 0.795 | 0.01311 | -0.088 | 60.662
10 | 0.822 | 0.01458 | -0.088 | 56.381
10.5 | 0.708 | 0.06193 | -0.056 | 11.44
11 | 0.886 | 0.01465 | -0.089 | 60.471
11.5 | 0.913 | 0.01606 | -0.089 | 56.83
12 | 0.933 | 0.01846 | -0.089 | 50.57
12.5 | 0.83 | 0.06657 | -0.066 | 12.465
13 | 0.836 | 0.08397 | -0.057 | 9.951
13.5 | 0.885 | 0.07164 | -0.067 | 12.35
14 | 0.888 | 0.09091 | -0.058 | 9.773
14.5 | 0.91 | 0.10053 | -0.056 | 9.053
15 | 0.933 | 0.11464 | -0.055 | 8.135
15.5 | 0.957 | 0.12394 | -0.054 | 7.719
16 | 0.983 | 0.13255 | -0.055 | 7.413
16.5 | 1.009 | 0.13341 | -0.056 | 7.562
17 | 1.036 | 0.14012 | -0.058 | 7.394
17.5 | 1.062 | 0.14813 | -0.059 | 7.169
18 | 1.085 | 0.15782 | -0.058 | 6.875
18.5 | 1.111 | 0.16068 | -0.059 | 6.915
19 | 1.138 | 0.16706 | -0.06 | 6.809
19.5 | 1.163 | 0.1783 | -0.061 | 6.524
20 | 1.189 | 0.18178 | -0.062 | 6.54

## 152. Re 20M Mach 0.50 (2)
BIGFOIL.COM POLAR EXPORT
NACA65-310
NACA65-310 |  |  |  | Cl Max: | 1.1813 | at alpha= | 20 | deg
XFOIL ncrit=9 |  |  |  | L/D Max: | 140.145 | at alpha= | 5.5 | deg
Re: | 20000000 |  |  | Cd Min: | 0.31294 | at alpha= | 20 | deg
Mach: | 0.5 |  |  | Cl=0 at alpha= | -2.4028 | deg
|  |  |  | @ Cl=0.1, Cd= | 0.0044703
|  |  |  | @ Cl=0.4, Cd= | 0.0042253
|  |  |  | @ Cl=0.6, Cd= | 0.0055263
alpha (deg) | Cl | Cd | Cm | Cl/Cd
-20 | -0.7936 | 0.27131 | 0.0558 | -2.9251
-19.5 | -0.772 | 0.26267 | 0.0507 | -2.939
-19 | -0.7512 | 0.25352 | 0.0454 | -2.9631
-18.5 | -0.7299 | 0.24515 | 0.0406 | -2.9774
-18 | -0.7111 | 0.23415 | 0.0355 | -3.0369
-17.5 | -0.6914 | 0.2249 | 0.0307 | -3.0743
-17 | -0.6719 | 0.21609 | 0.026 | -3.1094
-16.5 | -0.6529 | 0.20781 | 0.0216 | -3.1418
-16 | -0.6338 | 0.19973 | 0.0174 | -3.1733
-15.5 | -0.6171 | 0.19056 | 0.013 | -3.2384
-15 | -0.5999 | 0.18182 | 0.0086 | -3.2994
-14.5 | -0.5837 | 0.1735 | 0.0046 | -3.3643
-14 | -0.5703 | 0.1642 | 0.0004 | -3.4732
-13.5 | -0.5601 | 0.15433 | -0.004 | -3.6292
-13 | -0.541 | 0.14398 | -0.0112 | -3.7575
-12.5 | -0.5107 | 0.13536 | -0.0191 | -3.7729
-12 | -0.5123 | 0.12747 | -0.0197 | -4.019
-11.5 | -0.481 | 0.11437 | -0.0341 | -4.2056
-11 | -0.4632 | 0.09923 | -0.0498 | -4.6679
-10.5 | -0.4286 | 0.08611 | -0.0674 | -4.9774
-10 | -0.433 | 0.0781 | -0.0704 | -5.5442
-9.5 | -0.4367 | 0.0693 | -0.0753 | -6.3016
-9 | -0.4475 | 0.05878 | -0.0828 | -7.6131
-8.5 | -0.4649 | 0.04769 | -0.093 | -9.7484
-8 | -0.4945 | 0.0416 | -0.0926 | -11.887
-7.5 | -0.5214 | 0.03458 | -0.0891 | -15.0781
-7 | -0.5262 | 0.02673 | -0.0858 | -19.6857
-6.5 | -0.5216 | 0.01752 | -0.0817 | -29.7717
-5.5 | -0.4372 | 0.00629 | -0.0748 | -69.5072
-5 | -0.3654 | 0.00564 | -0.0733 | -64.7872
-4.5 | -0.2935 | 0.00527 | -0.0725 | -55.6926
-4 | -0.2223 | 0.00506 | -0.0721 | -43.9328
-3.5 | -0.152 | 0.0049 | -0.072 | -31.0204
-3 | -0.0823 | 0.00471 | -0.0722 | -17.4735
-2.5 | -0.0133 | 0.0046 | -0.0725 | -2.8913
-2 | 0.0551 | 0.00451 | -0.0729 | 12.2173
-1.5 | 0.123 | 0.00445 | -0.0734 | 27.6404
-1 | 0.1909 | 0.00435 | -0.0741 | 43.8851
-0.5 | 0.2583 | 0.00419 | -0.0748 | 61.6468
0.5 | 0.3876 | 0.00412 | -0.0761 | 94.0777
1 | 0.45 | 0.00465 | -0.0761 | 96.7742
2 | 0.5797 | 0.00546 | -0.0759 | 106.1722
2.5 | 0.6471 | 0.00568 | -0.076 | 113.9261
3 | 0.7151 | 0.00589 | -0.0759 | 121.4092
3.5 | 0.7832 | 0.00614 | -0.0756 | 127.557
4 | 0.8518 | 0.00643 | -0.0749 | 132.4728
5 | 0.9911 | 0.00708 | -0.0725 | 139.9859
5.5 | 1.0609 | 0.00757 | -0.0705 | 140.1453
6 | 1.127 | 0.00849 | -0.0669 | 132.7444
6.5 | 1.1599 | 0.01254 | -0.0583 | 92.496
7 | 1.1724 | 0.02135 | -0.0495 | 54.9133
7.5 | 1.1631 | 0.03008 | -0.0401 | 38.6669
8 | 1.1333 | 0.03702 | -0.0295 | 30.6132
8.5 | 1.092 | 0.04334 | -0.0212 | 25.1961
9 | 1.0534 | 0.05162 | -0.019 | 20.4068
9.5 | 1.017 | 0.06206 | -0.0222 | 16.3874
10 | 0.9853 | 0.07498 | -0.0304 | 13.1408
10.5 | 0.9669 | 0.09065 | -0.0426 | 10.6663
11 | 0.9595 | 0.10703 | -0.0543 | 8.9648
11.5 | 0.952 | 0.1212 | -0.0635 | 7.8548
12 | 0.949 | 0.13475 | -0.0722 | 7.0427
13.5 | 0.9478 | 0.17394 | -0.0944 | 5.449
14 | 0.9586 | 0.18569 | -0.1013 | 5.1624
14.5 | 0.9727 | 0.19661 | -0.1078 | 4.9474
15 | 0.9878 | 0.20756 | -0.1143 | 4.7591
15.5 | 1.0026 | 0.21918 | -0.121 | 4.5743
16 | 1.0182 | 0.2312 | -0.1279 | 4.404
16.5 | 1.0367 | 0.2419 | -0.1341 | 4.2857
17 | 1.0563 | 0.25252 | -0.1404 | 4.183
17.5 | 1.0762 | 0.26291 | -0.1466 | 4.0934
19 | 1.1392 | 0.29198 | -0.1647 | 3.9016
19.5 | 1.1601 | 0.30252 | -0.171 | 3.8348
20 | 1.1813 | 0.31294 | -0.1772 | 3.7748