## index
index | Re | Mach | Datasource
1 | 50000 | 0 | JavaFoil+Calcfoil stall+Eppler ext transition
2 | 50000 | 0 | XFOIL ncrit=9
3 | 50000 | 0.1 | JavaFoil+Calcfoil stall+Eppler ext transition
4 | 50000 | 0.1 | XFOIL ncrit=9
5 | 50000 | 0.25 | JavaFoil+Calcfoil stall+Eppler ext transition
6 | 50000 | 0.25 | XFOIL ncrit=9
7 | 50000 | 0.5 | JavaFoil+Calcfoil stall+Eppler ext transition
8 | 50000 | 0.5 | XFOIL ncrit=9
9 | 100000 | 0 | JavaFoil+Calcfoil stall+Eppler ext transition
10 | 100000 | 0 | XFOIL ncrit=9
11 | 100000 | 0.1 | JavaFoil+Calcfoil stall+Eppler ext transition
12 | 100000 | 0.1 | XFOIL ncrit=9
13 | 100000 | 0.25 | JavaFoil+Calcfoil stall+Eppler ext transition
14 | 100000 | 0.25 | XFOIL ncrit=9
15 | 100000 | 0.5 | JavaFoil+Calcfoil stall+Eppler ext transition
16 | 100000 | 0.5 | XFOIL ncrit=9
17 | 250000 | 0 | JavaFoil+Calcfoil stall+Eppler ext transition
18 | 250000 | 0 | XFOIL ncrit=9
19 | 250000 | 0.1 | JavaFoil+Calcfoil stall+Eppler ext transition
20 | 250000 | 0.1 | XFOIL ncrit=9
21 | 250000 | 0.25 | JavaFoil+Calcfoil stall+Eppler ext transition
22 | 250000 | 0.25 | XFOIL ncrit=9
23 | 250000 | 0.5 | JavaFoil+Calcfoil stall+Eppler ext transition
24 | 250000 | 0.5 | XFOIL ncrit=9
25 | 500000 | 0 | JavaFoil+Calcfoil stall+Eppler ext transition
26 | 500000 | 0 | XFOIL ncrit=9
27 | 500000 | 0.1 | JavaFoil+Calcfoil stall+Eppler ext transition
28 | 500000 | 0.1 | XFOIL ncrit=9
29 | 500000 | 0.25 | JavaFoil+Calcfoil stall+Eppler ext transition
30 | 500000 | 0.25 | XFOIL ncrit=9
31 | 500000 | 0.5 | JavaFoil+Calcfoil stall+Eppler ext transition
32 | 500000 | 0.5 | XFOIL ncrit=9
33 | 750000 | 0 | JavaFoil+Calcfoil stall+Eppler ext transition
34 | 750000 | 0 | XFOIL ncrit=9
35 | 750000 | 0.1 | JavaFoil+Calcfoil stall+Eppler ext transition
36 | 750000 | 0.1 | XFOIL ncrit=9
37 | 750000 | 0.25 | JavaFoil+Calcfoil stall+Eppler ext transition
38 | 750000 | 0.25 | XFOIL ncrit=9
39 | 750000 | 0.5 | JavaFoil+Calcfoil stall+Eppler ext transition
40 | 750000 | 0.5 | XFOIL ncrit=9
41 | 1000000 | 0 | JavaFoil+Calcfoil stall+Eppler ext transition
42 | 1000000 | 0 | XFOIL ncrit=9
43 | 1000000 | 0.1 | JavaFoil+Calcfoil stall+Eppler ext transition
44 | 1000000 | 0.1 | XFOIL ncrit=9
45 | 1000000 | 0.25 | JavaFoil+Calcfoil stall+Eppler ext transition
46 | 1000000 | 0.25 | XFOIL ncrit=9
47 | 1000000 | 0.5 | JavaFoil+Calcfoil stall+Eppler ext transition
48 | 1000000 | 0.5 | XFOIL ncrit=9
49 | 2000000 | 0 | JavaFoil+Calcfoil stall+Eppler ext transition
50 | 2000000 | 0 | XFOIL ncrit=9
51 | 2000000 | 0.1 | JavaFoil+Calcfoil stall+Eppler ext transition
52 | 2000000 | 0.1 | XFOIL ncrit=9
53 | 2000000 | 0.25 | JavaFoil+Calcfoil stall+Eppler ext transition
54 | 2000000 | 0.25 | XFOIL ncrit=9
55 | 2000000 | 0.5 | JavaFoil+Calcfoil stall+Eppler ext transition
56 | 2000000 | 0.5 | XFOIL ncrit=9
57 | 3000000 | 0 | JavaFoil+Calcfoil stall+Eppler ext transition
58 | 3000000 | 0 | XFOIL ncrit=9
59 | 3000000 | 0.1 | JavaFoil+Calcfoil stall+Eppler ext transition
60 | 3000000 | 0.1 | XFOIL ncrit=9
61 | 3000000 | 0.25 | JavaFoil+Calcfoil stall+Eppler ext transition
62 | 3000000 | 0.25 | XFOIL ncrit=9
63 | 3000000 | 0.5 | JavaFoil+Calcfoil stall+Eppler ext transition
64 | 3000000 | 0.5 | XFOIL ncrit=9
65 | 4000000 | 0 | JavaFoil+Calcfoil stall+Eppler ext transition
66 | 4000000 | 0 | XFOIL ncrit=9
67 | 4000000 | 0.1 | JavaFoil+Calcfoil stall+Eppler ext transition
68 | 4000000 | 0.1 | XFOIL ncrit=9
69 | 4000000 | 0.25 | JavaFoil+Calcfoil stall+Eppler ext transition
70 | 4000000 | 0.25 | XFOIL ncrit=9
71 | 4000000 | 0.5 | JavaFoil+Calcfoil stall+Eppler ext transition
72 | 4000000 | 0.5 | XFOIL ncrit=9
73 | 5000000 | 0 | JavaFoil+Calcfoil stall+Eppler ext transition
74 | 5000000 | 0 | XFOIL ncrit=9
75 | 5000000 | 0.1 | JavaFoil+Calcfoil stall+Eppler ext transition
76 | 5000000 | 0.1 | XFOIL ncrit=9
77 | 5000000 | 0.25 | JavaFoil+Calcfoil stall+Eppler ext transition
78 | 5000000 | 0.25 | XFOIL ncrit=9
79 | 5000000 | 0.5 | JavaFoil+Calcfoil stall+Eppler ext transition
80 | 5000000 | 0.5 | XFOIL ncrit=9
81 | 6000000 | 0 | JavaFoil+Calcfoil stall+Eppler ext transition
82 | 6000000 | 0 | XFOIL ncrit=9
83 | 6000000 | 0.1 | JavaFoil+Calcfoil stall+Eppler ext transition
84 | 6000000 | 0.1 | XFOIL ncrit=9
85 | 6000000 | 0.25 | JavaFoil+Calcfoil stall+Eppler ext transition
86 | 6000000 | 0.25 | XFOIL ncrit=9
87 | 6000000 | 0.5 | JavaFoil+Calcfoil stall+Eppler ext transition
88 | 6000000 | 0.5 | XFOIL ncrit=9
89 | 7000000 | 0 | JavaFoil+Calcfoil stall+Eppler ext transition
90 | 7000000 | 0 | XFOIL ncrit=9
91 | 7000000 | 0.1 | JavaFoil+Calcfoil stall+Eppler ext transition
92 | 7000000 | 0.1 | XFOIL ncrit=9
93 | 7000000 | 0.25 | JavaFoil+Calcfoil stall+Eppler ext transition
94 | 7000000 | 0.25 | XFOIL ncrit=9
95 | 7000000 | 0.5 | JavaFoil+Calcfoil stall+Eppler ext transition
96 | 7000000 | 0.5 | XFOIL ncrit=9
97 | 8000000 | 0 | JavaFoil+Calcfoil stall+Eppler ext transition
98 | 8000000 | 0 | XFOIL ncrit=9
99 | 8000000 | 0.1 | JavaFoil+Calcfoil stall+Eppler ext transition
100 | 8000000 | 0.1 | XFOIL ncrit=9
101 | 8000000 | 0.25 | JavaFoil+Calcfoil stall+Eppler ext transition
102 | 8000000 | 0.25 | XFOIL ncrit=9
103 | 8000000 | 0.5 | JavaFoil+Calcfoil stall+Eppler ext transition
104 | 8000000 | 0.5 | XFOIL ncrit=9
105 | 10000000 | 0 | JavaFoil+Calcfoil stall+Eppler ext transition
106 | 10000000 | 0 | XFOIL ncrit=9
107 | 10000000 | 0.1 | JavaFoil+Calcfoil stall+Eppler ext transition
108 | 10000000 | 0.1 | XFOIL ncrit=9
109 | 10000000 | 0.25 | JavaFoil+Calcfoil stall+Eppler ext transition
110 | 10000000 | 0.25 | XFOIL ncrit=9
111 | 10000000 | 0.5 | JavaFoil+Calcfoil stall+Eppler ext transition
112 | 10000000 | 0.5 | XFOIL ncrit=9
113 | 12000000 | 0 | JavaFoil+Calcfoil stall+Eppler ext transition
114 | 12000000 | 0 | XFOIL ncrit=9
115 | 12000000 | 0.1 | JavaFoil+Calcfoil stall+Eppler ext transition
116 | 12000000 | 0.1 | XFOIL ncrit=9
117 | 12000000 | 0.25 | JavaFoil+Calcfoil stall+Eppler ext transition
118 | 12000000 | 0.25 | XFOIL ncrit=9
119 | 12000000 | 0.5 | JavaFoil+Calcfoil stall+Eppler ext transition
120 | 12000000 | 0.5 | XFOIL ncrit=9
121 | 14000000 | 0 | JavaFoil+Calcfoil stall+Eppler ext transition
122 | 14000000 | 0 | XFOIL ncrit=9
123 | 14000000 | 0.1 | JavaFoil+Calcfoil stall+Eppler ext transition
124 | 14000000 | 0.1 | XFOIL ncrit=9
125 | 14000000 | 0.25 | JavaFoil+Calcfoil stall+Eppler ext transition
126 | 14000000 | 0.25 | XFOIL ncrit=9
127 | 14000000 | 0.5 | JavaFoil+Calcfoil stall+Eppler ext transition
128 | 14000000 | 0.5 | XFOIL ncrit=9
129 | 16000000 | 0 | JavaFoil+Calcfoil stall+Eppler ext transition
130 | 16000000 | 0 | XFOIL ncrit=9
131 | 16000000 | 0.1 | JavaFoil+Calcfoil stall+Eppler ext transition
132 | 16000000 | 0.1 | XFOIL ncrit=9
133 | 16000000 | 0.25 | JavaFoil+Calcfoil stall+Eppler ext transition
134 | 16000000 | 0.25 | XFOIL ncrit=9
135 | 16000000 | 0.5 | JavaFoil+Calcfoil stall+Eppler ext transition
136 | 16000000 | 0.5 | XFOIL ncrit=9
137 | 18000000 | 0 | JavaFoil+Calcfoil stall+Eppler ext transition
138 | 18000000 | 0 | XFOIL ncrit=9
139 | 18000000 | 0.1 | JavaFoil+Calcfoil stall+Eppler ext transition
140 | 18000000 | 0.1 | XFOIL ncrit=9
141 | 18000000 | 0.25 | JavaFoil+Calcfoil stall+Eppler ext transition
142 | 18000000 | 0.25 | XFOIL ncrit=9
143 | 18000000 | 0.5 | JavaFoil+Calcfoil stall+Eppler ext transition
144 | 18000000 | 0.5 | XFOIL ncrit=9
145 | 20000000 | 0 | JavaFoil+Calcfoil stall+Eppler ext transition
146 | 20000000 | 0 | XFOIL ncrit=9
147 | 20000000 | 0.1 | JavaFoil+Calcfoil stall+Eppler ext transition
148 | 20000000 | 0.1 | XFOIL ncrit=9
149 | 20000000 | 0.25 | JavaFoil+Calcfoil stall+Eppler ext transition
150 | 20000000 | 0.25 | XFOIL ncrit=9
151 | 20000000 | 0.5 | JavaFoil+Calcfoil stall+Eppler ext transition
152 | 20000000 | 0.5 | XFOIL ncrit=9

## 1. Re 50k Mach 0.00 (1)
BIGFOIL.COM POLAR EXPORT
NACA64-211
NACA64-211 |  |  |  | Cl Max: | 0.878 | at alpha= | 10.5 | deg
JavaFoil+Calcfoil stall+Eppler ext transition |  |  |  | L/D Max: | 34.784 | at alpha= | 4 | deg
Re: | 50000 |  |  | Cd Min: | 0.01555 | at alpha= | -0.5 | deg
Mach: | 0 |  |  | Cl=0 at alpha= | -1.7845 | deg
|  |  |  | @ Cl=0.1, Cd= | 0.015584
|  |  |  | @ Cl=0.4, Cd= | 0.016319
|  |  |  | @ Cl=0.6, Cd= | 0.018399
alpha (deg) | Cl | Cd | Cm | Cl/Cd
-17 | -0.548 | 0.30021 | -0.008 | -1.826
-16.5 | -0.567 | 0.27855 | -0.009 | -2.035
-16 | -0.585 | 0.25803 | -0.009 | -2.266
-15.5 | -0.602 | 0.24089 | -0.009 | -2.499
-15 | -0.618 | 0.22383 | -0.009 | -2.76
-14.5 | -0.632 | 0.20924 | -0.01 | -3.021
-14 | -0.645 | 0.18804 | -0.01 | -3.428
-13.5 | -0.655 | 0.17161 | -0.01 | -3.816
-13 | -0.662 | 0.15193 | -0.011 | -4.36
-12.5 | -0.667 | 0.14215 | -0.011 | -4.692
-12 | -0.668 | 0.13256 | -0.011 | -5.041
-11.5 | -0.666 | 0.11938 | -0.011 | -5.576
-11 | -0.659 | 0.11024 | -0.012 | -5.981
-10.5 | -0.649 | 0.10182 | -0.012 | -6.374
-10 | -0.635 | 0.09274 | -0.012 | -6.842
-9.5 | -0.616 | 0.08639 | -0.013 | -7.129
-9 | -0.593 | 0.07983 | -0.013 | -7.432
-8.5 | -0.567 | 0.07358 | -0.013 | -7.705
-8 | -0.537 | 0.06764 | -0.013 | -7.937
-7.5 | -0.504 | 0.0622 | -0.014 | -8.097
-7 | -0.466 | 0.05791 | -0.014 | -8.054
-6.5 | -0.427 | 0.05378 | -0.015 | -7.937
-6 | -0.386 | 0.05043 | -0.015 | -7.646
-5.5 | -0.343 | 0.04748 | -0.016 | -7.225
-5 | -0.299 | 0.04461 | -0.017 | -6.708
-4.5 | -0.254 | 0.04231 | -0.018 | -6.013
-4 | -0.209 | 0.04012 | -0.018 | -5.204
-3.5 | -0.163 | 0.03819 | -0.019 | -4.258
-3 | -0.143 | 0.01626 | -0.041 | -8.819
-2.5 | -0.083 | 0.01642 | -0.04 | -5.046
-2 | -0.025 | 0.01616 | -0.041 | -1.573
-1.5 | 0.033 | 0.01597 | -0.042 | 2.047
-1 | 0.091 | 0.01559 | -0.043 | 5.868
-0.5 | 0.151 | 0.01555 | -0.043 | 9.682
0 | 0.21 | 0.01557 | -0.044 | 13.506
0.5 | 0.269 | 0.01644 | -0.044 | 16.362
1 | 0.327 | 0.01601 | -0.045 | 20.442
1.5 | 0.384 | 0.01624 | -0.045 | 23.662
2 | 0.441 | 0.01652 | -0.045 | 26.676
2.5 | 0.496 | 0.01682 | -0.046 | 29.478
3 | 0.549 | 0.01725 | -0.046 | 31.848
3.5 | 0.616 | 0.01876 | -0.047 | 32.847
4 | 0.671 | 0.01928 | -0.048 | 34.784
4.5 | 0.585 | 0.04068 | -0.022 | 14.389
5 | 0.627 | 0.04318 | -0.021 | 14.526
5.5 | 0.667 | 0.04623 | -0.021 | 14.435
6 | 0.705 | 0.04942 | -0.02 | 14.258
6.5 | 0.739 | 0.05341 | -0.02 | 13.836
7 | 0.77 | 0.05728 | -0.02 | 13.448
7.5 | 0.798 | 0.06166 | -0.019 | 12.945
8 | 0.822 | 0.0666 | -0.019 | 12.346
8.5 | 0.842 | 0.07401 | -0.019 | 11.381
9 | 0.858 | 0.07854 | -0.019 | 10.924
9.5 | 0.869 | 0.08718 | -0.018 | 9.969
10 | 0.876 | 0.09471 | -0.018 | 9.248
10.5 | 0.878 | 0.10521 | -0.018 | 8.349
11 | 0.877 | 0.11516 | -0.018 | 7.612
11.5 | 0.871 | 0.12318 | -0.018 | 7.07
12 | 0.861 | 0.14004 | -0.017 | 6.15
12.5 | 0.848 | 0.15357 | -0.017 | 5.525
13 | 0.832 | 0.16867 | -0.017 | 4.931
13.5 | 0.807 | 0.17966 | -0.017 | 4.491
14 | 0.78 | 0.19505 | -0.017 | 3.998
14.5 | 0.751 | 0.21973 | -0.017 | 3.418
15 | 0.721 | 0.2367 | -0.017 | 3.047
15.5 | 0.691 | 0.25665 | -0.017 | 2.691

## 2. Re 50k Mach 0.00 (2)
BIGFOIL.COM POLAR EXPORT
NACA64-211
NACA64-211 |  |  |  | Cl Max: | 0.9511 | at alpha= | 9 | deg
XFOIL ncrit=9 |  |  |  | L/D Max: | 29.912 | at alpha= | 5.5 | deg
Re: | 50000 |  |  | Cd Min: | 0.25111 | at alpha= | -20 | deg
Mach: | 0 |  |  | Cl=0 at alpha= | 1.4167 | deg
|  |  |  | @ Cl=0.1, Cd= | 0.027077
|  |  |  | @ Cl=0.4, Cd= | 0.036563
|  |  |  | @ Cl=0.6, Cd= | 0.031532
alpha (deg) | Cl | Cd | Cm | Cl/Cd
-20 | -0.7582 | 0.25111 | 0.0514 | -3.0194
-19.5 | -0.7358 | 0.24175 | 0.0491 | -3.0436
-19 | -0.7222 | 0.23718 | 0.0443 | -3.0449
-18.5 | -0.7149 | 0.23437 | 0.0386 | -3.0503
-18 | -0.6874 | 0.2229 | 0.0374 | -3.0839
-17.5 | -0.6864 | 0.22277 | 0.031 | -3.0812
-17 | -0.6568 | 0.20983 | 0.03 | -3.1302
-16.5 | -0.6495 | 0.20621 | 0.0251 | -3.1497
-16 | -0.6278 | 0.19672 | 0.0229 | -3.1913
-15.5 | -0.6265 | 0.194 | 0.0179 | -3.2294
-15 | -0.6002 | 0.1837 | 0.0167 | -3.2673
-14.5 | -0.587 | 0.17654 | 0.0138 | -3.325
-14 | -0.5975 | 0.1747 | 0.0087 | -3.4201
-13.5 | -0.5722 | 0.16483 | 0.0077 | -3.4715
-13 | -0.5556 | 0.15684 | 0.0059 | -3.5425
-12.5 | -0.5502 | 0.15069 | 0.0035 | -3.6512
-12 | -0.5556 | 0.14568 | 0.0006 | -3.8138
-11.5 | -0.5195 | 0.13534 | 0.0013 | -3.8385
-11 | -0.5173 | 0.12952 | -0.0003 | -3.994
-10.5 | -0.4984 | 0.12168 | -0.0006 | -4.096
-10 | -0.4844 | 0.11506 | -0.0005 | -4.21
-9.5 | -0.4707 | 0.10857 | -0.0003 | -4.3355
-9 | -0.4576 | 0.10199 | -0.0001 | -4.4867
-8.5 | -0.4495 | 0.09571 | 0 | -4.6965
-8 | -0.4364 | 0.08885 | -0.0003 | -4.9116
-7 | -0.6162 | 0.04996 | -0.0378 | -12.3339
-6.5 | -0.5982 | 0.04295 | -0.035 | -13.9278
-6 | -0.5693 | 0.03714 | -0.0318 | -15.3285
-5.5 | -0.5345 | 0.03295 | -0.0287 | -16.2215
-5 | -0.4937 | 0.02911 | -0.0257 | -16.9598
-4.5 | -0.4528 | 0.0263 | -0.0224 | -17.2167
-4 | -0.4159 | 0.02379 | -0.0184 | -17.4821
-3.5 | -0.4106 | 0.02008 | -0.0076 | -20.4482
-3 | -0.2019 | 0.02653 | -0.0064 | -7.6103
-2.5 | -0.0901 | 0.02469 | -0.0204 | -3.6493
-2 | -0.0258 | 0.02361 | -0.0273 | -1.0928
-1.5 | -0.0453 | 0.02367 | -0.0198 | -1.9138
-1 | -0.066 | 0.02351 | -0.0125 | -2.8073
-0.5 | -0.0883 | 0.02306 | -0.005 | -3.8291
0 | -0.1086 | 0.02234 | 0.0024 | -4.8612
0.5 | -0.0955 | 0.02224 | 0.0048 | -4.2941
1 | -0.0595 | 0.02289 | 0.0039 | -2.5994
1.5 | 0.0119 | 0.02465 | -0.0031 | 0.48276
2 | 0.0859 | 0.02667 | -0.0102 | 3.2208
2.5 | 0.1493 | 0.0285 | -0.0151 | 5.2386
3 | 0.214 | 0.03052 | -0.0201 | 7.0118
3.5 | 0.2812 | 0.03273 | -0.0252 | 8.5915
4 | 0.3487 | 0.03494 | -0.0298 | 9.98
4.5 | 0.4157 | 0.03706 | -0.0337 | 11.2169
5 | 0.4947 | 0.03861 | -0.0376 | 12.8127
5.5 | 0.714 | 0.02387 | -0.0314 | 29.912
6 | 0.7022 | 0.02594 | -0.0144 | 27.0702
6.5 | 0.7559 | 0.03037 | -0.0128 | 24.8897
7 | 0.8247 | 0.03503 | -0.0131 | 23.5427
7.5 | 0.8795 | 0.04102 | -0.0123 | 21.4408
8 | 0.9159 | 0.04731 | -0.0099 | 19.3595
8.5 | 0.9373 | 0.05548 | -0.0071 | 16.8944
9 | 0.9511 | 0.06462 | -0.0051 | 14.7184
9.5 | 0.9125 | 0.07451 | -0.0029 | 12.2467
10 | 0.8462 | 0.08646 | -0.0052 | 9.7872
11 | 0.7095 | 0.13544 | -0.0478 | 5.2385
11.5 | 0.6963 | 0.14148 | -0.0502 | 4.9215
12.5 | 0.7294 | 0.15853 | -0.053 | 4.601
13 | 0.7304 | 0.16454 | -0.0555 | 4.439
13.5 | 0.7612 | 0.1746 | -0.0561 | 4.3597
14 | 0.7806 | 0.18403 | -0.058 | 4.2417

## 3. Re 50k Mach 0.10 (1)
BIGFOIL.COM POLAR EXPORT
NACA64-211
NACA64-211 |  |  |  | Cl Max: | 0.869 | at alpha= | 10 | deg
JavaFoil+Calcfoil stall+Eppler ext transition |  |  |  | L/D Max: | 34.846 | at alpha= | 4 | deg
Re: | 50000 |  |  | Cd Min: | 0.01557 | at alpha= | -0.5 | deg
Mach: | 0.1 |  |  | Cl=0 at alpha= | -1.7797 | deg
|  |  |  | @ Cl=0.1, Cd= | 0.015622
|  |  |  | @ Cl=0.4, Cd= | 0.01633
|  |  |  | @ Cl=0.6, Cd= | 0.018382
alpha (deg) | Cl | Cd | Cm | Cl/Cd
-16.5 | -0.524 | 0.3069 | -0.009 | -1.708
-16 | -0.545 | 0.27634 | -0.009 | -1.973
-15.5 | -0.566 | 0.25566 | -0.009 | -2.213
-15 | -0.585 | 0.23208 | -0.009 | -2.521
-14.5 | -0.603 | 0.21217 | -0.009 | -2.841
-14 | -0.619 | 0.19753 | -0.01 | -3.133
-13.5 | -0.632 | 0.17225 | -0.01 | -3.672
-13 | -0.643 | 0.16448 | -0.011 | -3.912
-12.5 | -0.651 | 0.14951 | -0.011 | -4.355
-12 | -0.655 | 0.13906 | -0.011 | -4.712
-11.5 | -0.656 | 0.12248 | -0.011 | -5.352
-11 | -0.652 | 0.11353 | -0.012 | -5.741
-10.5 | -0.644 | 0.10558 | -0.012 | -6.095
-10 | -0.631 | 0.09543 | -0.012 | -6.611
-9.5 | -0.614 | 0.0886 | -0.013 | -6.928
-9 | -0.592 | 0.08154 | -0.013 | -7.266
-8.5 | -0.567 | 0.07323 | -0.013 | -7.742
-8 | -0.538 | 0.06744 | -0.014 | -7.972
-7.5 | -0.505 | 0.06292 | -0.014 | -8.024
-7 | -0.468 | 0.05828 | -0.014 | -8.027
-6.5 | -0.428 | 0.05416 | -0.015 | -7.909
-6 | -0.387 | 0.05052 | -0.015 | -7.663
-5.5 | -0.345 | 0.04772 | -0.016 | -7.219
-5 | -0.301 | 0.04477 | -0.017 | -6.715
-4.5 | -0.256 | 0.04244 | -0.018 | -6.024
-4 | -0.21 | 0.04008 | -0.018 | -5.233
-3.5 | -0.163 | 0.03825 | -0.02 | -4.272
-3 | -0.144 | 0.01629 | -0.041 | -8.842
-2.5 | -0.083 | 0.01647 | -0.041 | -5.048
-2 | -0.026 | 0.0162 | -0.041 | -1.577
-1.5 | 0.033 | 0.01605 | -0.042 | 2.046
-1 | 0.092 | 0.01563 | -0.043 | 5.877
-0.5 | 0.151 | 0.01557 | -0.043 | 9.71
0 | 0.211 | 0.01559 | -0.044 | 13.556
0.5 | 0.27 | 0.01647 | -0.044 | 16.413
1 | 0.329 | 0.01665 | -0.045 | 19.751
1.5 | 0.386 | 0.01626 | -0.045 | 23.738
2 | 0.442 | 0.01654 | -0.046 | 26.745
2.5 | 0.498 | 0.01686 | -0.046 | 29.526
3 | 0.552 | 0.01735 | -0.046 | 31.805
3.5 | 0.619 | 0.01879 | -0.048 | 32.943
4 | 0.674 | 0.01934 | -0.048 | 34.846
4.5 | 0.588 | 0.04068 | -0.022 | 14.452
5 | 0.63 | 0.04337 | -0.021 | 14.526
5.5 | 0.67 | 0.04648 | -0.021 | 14.418
6 | 0.707 | 0.04933 | -0.02 | 14.335
6.5 | 0.741 | 0.05299 | -0.02 | 13.989
7 | 0.772 | 0.05797 | -0.02 | 13.32
7.5 | 0.799 | 0.0622 | -0.019 | 12.85
8 | 0.822 | 0.06776 | -0.019 | 12.138
8.5 | 0.841 | 0.07274 | -0.019 | 11.565
9 | 0.855 | 0.08001 | -0.019 | 10.69
9.5 | 0.865 | 0.09043 | -0.018 | 9.56
10 | 0.869 | 0.09625 | -0.018 | 9.029
10.5 | 0.869 | 0.1069 | -0.018 | 8.128
11 | 0.864 | 0.117 | -0.017 | 7.386
11.5 | 0.855 | 0.12538 | -0.018 | 6.821
12 | 0.842 | 0.14219 | -0.017 | 5.922
12.5 | 0.826 | 0.15638 | -0.017 | 5.279
13 | 0.805 | 0.16892 | -0.017 | 4.765
13.5 | 0.776 | 0.18469 | -0.017 | 4.2
14 | 0.744 | 0.20655 | -0.017 | 3.604
14.5 | 0.712 | 0.22327 | -0.017 | 3.187
15 | 0.678 | 0.24601 | -0.018 | 2.754

## 4. Re 50k Mach 0.10 (2)
BIGFOIL.COM POLAR EXPORT
NACA64-211
NACA64-211 |  |  |  | Cl Max: | 0.9486 | at alpha= | 9 | deg
XFOIL ncrit=9 |  |  |  | L/D Max: | 30.3615 | at alpha= | 5.5 | deg
Re: | 50000 |  |  | Cd Min: | 0.25081 | at alpha= | -20 | deg
Mach: | 0.1 |  |  | Cl=0 at alpha= | 1.4052 | deg
|  |  |  | @ Cl=0.1, Cd= | 0.027168
|  |  |  | @ Cl=0.4, Cd= | 0.036769
|  |  |  | @ Cl=0.6, Cd= | 0.031346
alpha (deg) | Cl | Cd | Cm | Cl/Cd
-20 | -0.7588 | 0.25081 | 0.0523 | -3.0254
-19.5 | -0.7379 | 0.24249 | 0.0495 | -3.043
-19 | -0.7253 | 0.23849 | 0.0445 | -3.0412
-18.5 | -0.7113 | 0.23222 | 0.04 | -3.063
-18 | -0.6893 | 0.22365 | 0.0377 | -3.082
-17.5 | -0.69 | 0.22443 | 0.031 | -3.0745
-17 | -0.6577 | 0.21036 | 0.0303 | -3.1265
-16.5 | -0.6527 | 0.20759 | 0.025 | -3.1442
-16 | -0.6279 | 0.19714 | 0.0232 | -3.185
-15.5 | -0.6298 | 0.19534 | 0.0178 | -3.2241
-15 | -0.6018 | 0.1845 | 0.0167 | -3.2618
-14.5 | -0.5864 | 0.17692 | 0.0141 | -3.3145
-14 | -0.601 | 0.17593 | 0.0085 | -3.4161
-13.5 | -0.5755 | 0.16596 | 0.0074 | -3.4677
-13 | -0.5581 | 0.15777 | 0.0057 | -3.5374
-12.5 | -0.5532 | 0.15166 | 0.0033 | -3.6476
-12 | -0.5383 | 0.14361 | 0.002 | -3.7483
-11.5 | -0.5176 | 0.1357 | 0.0014 | -3.8143
-11 | -0.5206 | 0.13042 | -0.0006 | -3.9917
-10.5 | -0.4959 | 0.12201 | -0.0006 | -4.0644
-10 | -0.4825 | 0.11544 | -0.0005 | -4.1797
-9.5 | -0.4695 | 0.10895 | -0.0004 | -4.3093
-9 | -0.456 | 0.10228 | -0.0003 | -4.4583
-8.5 | -0.4488 | 0.09603 | -0.0002 | -4.6735
-8 | -0.5025 | 0.06239 | -0.0343 | -8.0542
-7.5 | -0.6142 | 0.0598 | -0.0388 | -10.2709
-7 | -0.6156 | 0.05065 | -0.0381 | -12.154
-6.5 | -0.5999 | 0.04356 | -0.0353 | -13.7718
-6 | -0.5723 | 0.03766 | -0.0321 | -15.1965
-5.5 | -0.5383 | 0.03335 | -0.0289 | -16.1409
-5 | -0.4979 | 0.02946 | -0.0258 | -16.9009
-4.5 | -0.4566 | 0.02656 | -0.0226 | -17.1913
-4 | -0.4191 | 0.02404 | -0.0186 | -17.4334
-3.5 | -0.4078 | 0.01988 | -0.01 | -20.5131
-3 | -0.2044 | 0.02666 | -0.0062 | -7.6669
-2.5 | -0.0972 | 0.02491 | -0.0194 | -3.902
-2 | -0.0268 | 0.02376 | -0.0273 | -1.1279
-1.5 | -0.0459 | 0.02382 | -0.0199 | -1.927
-1 | -0.066 | 0.02366 | -0.0126 | -2.7895
-0.5 | -0.0877 | 0.02321 | -0.0051 | -3.7785
0 | -0.1081 | 0.0225 | 0.0022 | -4.8044
0.5 | -0.0969 | 0.02235 | 0.005 | -4.3356
1 | -0.0611 | 0.02297 | 0.0042 | -2.66
1.5 | 0.0143 | 0.02484 | -0.0036 | 0.57568
2 | 0.0853 | 0.02674 | -0.0101 | 3.19
2.5 | 0.1496 | 0.02861 | -0.0152 | 5.2289
3 | 0.2165 | 0.03069 | -0.0205 | 7.0544
3.5 | 0.2801 | 0.03283 | -0.0249 | 8.5318
4 | 0.3506 | 0.03512 | -0.03 | 9.9829
4.5 | 0.4126 | 0.03719 | -0.0331 | 11.0944
5 | 0.4919 | 0.03879 | -0.0369 | 12.6811
5.5 | 0.7138 | 0.02351 | -0.0297 | 30.3615
6 | 0.7028 | 0.02633 | -0.0138 | 26.692
6.5 | 0.7611 | 0.03076 | -0.0126 | 24.7432
7 | 0.8291 | 0.03551 | -0.0128 | 23.3484
7.5 | 0.8823 | 0.04159 | -0.0118 | 21.2142
8 | 0.9169 | 0.04803 | -0.0093 | 19.0902
8.5 | 0.936 | 0.05625 | -0.0065 | 16.64
9 | 0.9486 | 0.06549 | -0.0046 | 14.4847
9.5 | 0.904 | 0.07524 | -0.0025 | 12.0149
10 | 0.8298 | 0.08759 | -0.0064 | 9.4737
11 | 0.7073 | 0.1358 | -0.0481 | 5.2084
11.5 | 0.6958 | 0.14197 | -0.0504 | 4.901
12.5 | 0.7326 | 0.15948 | -0.0531 | 4.5937
13 | 0.7294 | 0.16504 | -0.056 | 4.4195
13.5 | 0.7536 | 0.17388 | -0.0571 | 4.334
14 | 0.7752 | 0.18335 | -0.0589 | 4.228

## 5. Re 50k Mach 0.25 (1)
BIGFOIL.COM POLAR EXPORT
NACA64-211
NACA64-211 |  |  |  | Cl Max: | 0.828 | at alpha= | 9 | deg
JavaFoil+Calcfoil stall+Eppler ext transition |  |  |  | L/D Max: | 33.167 | at alpha= | 3.5 | deg
Re: | 50000 |  |  | Cd Min: | 0.01577 | at alpha= | -0.5 | deg
Mach: | 0.25 |  |  | Cl=0 at alpha= | -1.7833 | deg
|  |  |  | @ Cl=0.1, Cd= | 0.015815
|  |  |  | @ Cl=0.4, Cd= | 0.017058
|  |  |  | @ Cl=0.6, Cd= | 0.3721
alpha (deg) | Cl | Cd | Cm | Cl/Cd
-15 | -0.269 | 0.452 | -0.01 | -0.596
-14.5 | -0.328 | 0.36838 | -0.01 | -0.891
-14 | -0.381 | 0.3101 | -0.01 | -1.229
-13.5 | -0.429 | 0.27469 | -0.01 | -1.562
-13 | -0.472 | 0.23315 | -0.01 | -2.025
-12.5 | -0.51 | 0.2002 | -0.01 | -2.546
-12 | -0.541 | 0.16992 | -0.011 | -3.185
-11.5 | -0.566 | 0.14738 | -0.011 | -3.841
-11 | -0.584 | 0.13026 | -0.012 | -4.483
-10.5 | -0.594 | 0.11759 | -0.012 | -5.054
-10 | -0.597 | 0.10563 | -0.012 | -5.653
-9.5 | -0.593 | 0.09443 | -0.013 | -6.275
-9 | -0.581 | 0.08838 | -0.013 | -6.575
-8.5 | -0.563 | 0.07761 | -0.013 | -7.254
-8 | -0.539 | 0.07253 | -0.014 | -7.432
-7.5 | -0.51 | 0.0657 | -0.014 | -7.761
-7 | -0.475 | 0.06038 | -0.015 | -7.861
-6.5 | -0.436 | 0.05513 | -0.015 | -7.909
-6 | -0.395 | 0.05169 | -0.016 | -7.644
-5.5 | -0.352 | 0.04807 | -0.016 | -7.328
-5 | -0.308 | 0.04523 | -0.017 | -6.807
-4.5 | -0.262 | 0.04255 | -0.018 | -6.159
-4 | -0.215 | 0.04047 | -0.019 | -5.319
-3.5 | -0.168 | 0.03851 | -0.02 | -4.356
-3 | -0.148 | 0.01648 | -0.042 | -8.974
-2.5 | -0.085 | 0.0168 | -0.042 | -5.066
-2 | -0.026 | 0.01647 | -0.042 | -1.587
-1.5 | 0.034 | 0.01596 | -0.043 | 2.106
-1 | 0.094 | 0.01582 | -0.044 | 5.95
-0.5 | 0.155 | 0.01577 | -0.044 | 9.829
0 | 0.217 | 0.01654 | -0.045 | 13.121
0.5 | 0.277 | 0.01667 | -0.046 | 16.637
1 | 0.337 | 0.01685 | -0.046 | 20.013
1.5 | 0.395 | 0.01708 | -0.046 | 23.146
2 | 0.453 | 0.01682 | -0.047 | 26.927
2.5 | 0.51 | 0.0172 | -0.047 | 29.634
3 | 0.564 | 0.0177 | -0.047 | 31.887
3.5 | 0.635 | 0.01914 | -0.049 | 33.167
4 | 0.559 | 0.03871 | -0.024 | 14.446
4.5 | 0.603 | 0.04111 | -0.022 | 14.657
5 | 0.645 | 0.04404 | -0.022 | 14.644
5.5 | 0.685 | 0.04714 | -0.021 | 14.528
6 | 0.721 | 0.05058 | -0.02 | 14.248
6.5 | 0.753 | 0.05525 | -0.02 | 13.625
7 | 0.78 | 0.05967 | -0.02 | 13.072
7.5 | 0.802 | 0.06574 | -0.02 | 12.197
8 | 0.818 | 0.07253 | -0.019 | 11.273
8.5 | 0.827 | 0.07865 | -0.019 | 10.508
9 | 0.828 | 0.08799 | -0.019 | 9.412
9.5 | 0.822 | 0.09888 | -0.018 | 8.311
10 | 0.807 | 0.11066 | -0.018 | 7.297
10.5 | 0.785 | 0.12557 | -0.017 | 6.252
11 | 0.755 | 0.24487 | -0.02 | 3.085
11.5 | 0.717 | 0.16286 | -0.017 | 4.405
12 | 0.673 | 0.18494 | -0.018 | 3.639
12.5 | 0.622 | 0.21807 | -0.017 | 2.854
13 | 0.565 | 0.2586 | -0.018 | 2.184
13.5 | 0.493 | 0.31582 | -0.018 | 1.56
14 | 0.416 | 0.3721 | -0.018 | 1.117

## 6. Re 50k Mach 0.25 (2)
BIGFOIL.COM POLAR EXPORT
NACA64-211
NACA64-211 |  |  |  | Cl Max: | 0.9565 | at alpha= | 20 | deg
XFOIL ncrit=9 |  |  |  | L/D Max: | 31.3642 | at alpha= | 5.5 | deg
Re: | 50000 |  |  | Cd Min: | 0.26958 | at alpha= | 20 | deg
Mach: | 0.25 |  |  | Cl=0 at alpha= | 1.3695 | deg
|  |  |  | @ Cl=0.1, Cd= | 0.027746
|  |  |  | @ Cl=0.4, Cd= | 0.037333
|  |  |  | @ Cl=0.6, Cd= | 0.032159
alpha (deg) | Cl | Cd | Cm | Cl/Cd
-20 | -0.7688 | 0.2535 | 0.0558 | -3.0327
-19.5 | -0.751 | 0.24715 | 0.0517 | -3.0386
-19 | -0.7449 | 0.2476 | 0.0449 | -3.0085
-18.5 | -0.7163 | 0.23374 | 0.0434 | -3.0645
-18 | -0.7026 | 0.22916 | 0.0386 | -3.066
-17.5 | -0.6861 | 0.22174 | 0.0346 | -3.0942
-17 | -0.6656 | 0.21396 | 0.0317 | -3.1109
-16.5 | -0.669 | 0.21448 | 0.0249 | -3.1192
-16 | -0.6331 | 0.20028 | 0.0245 | -3.1611
-15.5 | -0.6198 | 0.19364 | 0.0207 | -3.2008
-15 | -0.6175 | 0.19078 | 0.016 | -3.2367
-14.5 | -0.5894 | 0.17996 | 0.0147 | -3.2752
-14 | -0.5741 | 0.17251 | 0.0119 | -3.3279
-13.5 | -0.5677 | 0.16659 | 0.0085 | -3.4078
-12.5 | -0.5372 | 0.1518 | 0.0047 | -3.5389
-12 | -0.5236 | 0.1448 | 0.0031 | -3.616
-11.5 | -0.5217 | 0.13915 | 0.0009 | -3.7492
-11 | -0.5079 | 0.13144 | -0.0003 | -3.8641
-10.5 | -0.4989 | 0.12521 | -0.001 | -3.9845
-10 | -0.4878 | 0.1187 | -0.0011 | -4.1095
-9.5 | -0.474 | 0.11195 | -0.001 | -4.234
-9 | -0.4482 | 0.10381 | -0.0011 | -4.3175
-8.5 | -0.4466 | 0.09793 | -0.0013 | -4.5604
-7.5 | -0.5941 | 0.06314 | -0.0396 | -9.4092
-7 | -0.6086 | 0.05408 | -0.0398 | -11.2537
-6.5 | -0.6056 | 0.04675 | -0.0371 | -12.954
-6 | -0.5861 | 0.04055 | -0.0336 | -14.4538
-5.5 | -0.5576 | 0.03567 | -0.0301 | -15.6322
-5 | -0.5204 | 0.03154 | -0.0268 | -16.4997
-4.5 | -0.4778 | 0.02823 | -0.0235 | -16.9253
-4 | -0.4367 | 0.02546 | -0.0197 | -17.1524
-3.5 | -0.4033 | 0.02238 | -0.0162 | -18.0206
-3 | -0.4179 | 0.0219 | 0.0041 | -19.0822
-2.5 | -0.1381 | 0.02611 | -0.0133 | -5.2892
-2 | -0.0409 | 0.02468 | -0.0256 | -1.6572
-1.5 | -0.0493 | 0.02462 | -0.02 | -2.0024
-1 | -0.0667 | 0.02446 | -0.013 | -2.7269
-0.5 | -0.0853 | 0.02405 | -0.0059 | -3.5468
0 | -0.1045 | 0.02335 | 0.0014 | -4.4754
0.5 | -0.1032 | 0.02294 | 0.0057 | -4.4987
1 | -0.0535 | 0.02388 | 0.0023 | -2.2404
1.5 | 0.0189 | 0.02557 | -0.0047 | 0.73915
2 | 0.0892 | 0.02743 | -0.011 | 3.2519
2.5 | 0.1609 | 0.02953 | -0.0171 | 5.4487
3 | 0.2212 | 0.03145 | -0.021 | 7.0334
3.5 | 0.2925 | 0.03376 | -0.0264 | 8.6641
4 | 0.355 | 0.03591 | -0.0299 | 9.8858
4.5 | 0.4236 | 0.03808 | -0.0335 | 11.1239
5 | 0.5268 | 0.03904 | -0.0385 | 13.4939
5.5 | 0.7035 | 0.02243 | -0.018 | 31.3642
6 | 0.7119 | 0.02803 | -0.011 | 25.3978
6.5 | 0.7853 | 0.03268 | -0.0109 | 24.03
7 | 0.8502 | 0.03815 | -0.0108 | 22.2857
7.5 | 0.8943 | 0.04475 | -0.0088 | 19.9844
8 | 0.9168 | 0.05169 | -0.0058 | 17.7365
8.5 | 0.9223 | 0.06004 | -0.003 | 15.3614
9 | 0.9298 | 0.06967 | -0.0017 | 13.3458
9.5 | 0.8506 | 0.07843 | -0.0009 | 10.8453
10 | 0.8102 | 0.09121 | -0.0072 | 8.8828
10.5 | 0.7415 | 0.11365 | -0.0267 | 6.5244
11 | 0.6958 | 0.13764 | -0.0495 | 5.0552
11.5 | 0.6955 | 0.1448 | -0.0516 | 4.8032
12 | 0.7056 | 0.15244 | -0.0536 | 4.6287
12.5 | 0.7273 | 0.16132 | -0.0551 | 4.5084
13 | 0.7369 | 0.16897 | -0.0576 | 4.3611
13.5 | 0.7446 | 0.17544 | -0.0605 | 4.2442
14 | 0.7595 | 0.1831 | -0.0633 | 4.148
14.5 | 0.7735 | 0.19063 | -0.0665 | 4.0576
15 | 0.788 | 0.19804 | -0.07 | 3.979
15.5 | 0.8038 | 0.20546 | -0.0735 | 3.9122
16 | 0.8212 | 0.21328 | -0.0769 | 3.8503
16.5 | 0.8527 | 0.22574 | -0.0782 | 3.7774
17 | 0.8531 | 0.22735 | -0.085 | 3.7524
17.5 | 0.873 | 0.23616 | -0.0884 | 3.6966
18 | 0.8932 | 0.24389 | -0.0919 | 3.6623
18.5 | 0.9037 | 0.2488 | -0.098 | 3.6322
19 | 0.9296 | 0.25951 | -0.1001 | 3.5821
19.5 | 0.9399 | 0.26363 | -0.1066 | 3.5652
20 | 0.9565 | 0.26958 | -0.1115 | 3.5481

## 7. Re 50k Mach 0.50 (1)
BIGFOIL.COM POLAR EXPORT
NACA64-211
NACA64-211 |  |  |  | Cl Max: | 1.15 | at alpha= | 20 | deg
JavaFoil+Calcfoil stall+Eppler ext transition |  |  |  | L/D Max: | 30.801 | at alpha= | 3 | deg
Re: | 50000 |  |  | Cd Min: | 0.01733 | at alpha= | 0 | deg
Mach: | 0.5 |  |  | Cl=0 at alpha= | -1.7803 | deg
|  |  |  | @ Cl=0.1, Cd= | 0.017622
|  |  |  | @ Cl=0.4, Cd= | 0.018049
|  |  |  | @ Cl=0.6, Cd= | 0.040252
alpha (deg) | Cl | Cd | Cm | Cl/Cd
-20 | -0.983 | 0.43172 | -0.015 | -2.277
-19.5 | -0.957 | 0.4269 | -0.016 | -2.242
-19 | -0.928 | 0.41973 | -0.015 | -2.212
-18.5 | -0.902 | 0.40446 | -0.015 | -2.229
-18 | -0.875 | 0.37502 | -0.016 | -2.335
-17.5 | -0.849 | 0.53018 | -0.016 | -1.602
-17 | -0.823 | 0.36881 | -0.016 | -2.231
-16.5 | -0.795 | 0.37228 | -0.016 | -2.135
-16 | -0.768 | 0.36321 | -0.016 | -2.114
-15.5 | -0.741 | 0.33944 | -0.016 | -2.184
-15 | -0.715 | 0.3354 | -0.016 | -2.131
-14.5 | -0.688 | 0.30801 | -0.017 | -2.234
-14 | -0.661 | 0.29199 | -0.017 | -2.265
-13.5 | -0.633 | 0.29285 | -0.016 | -2.163
-13 | -0.607 | 0.28459 | -0.016 | -2.131
-12.5 | -0.58 | 0.27995 | -0.017 | -2.071
-12 | -0.553 | 0.27243 | -0.017 | -2.03
-11.5 | -0.526 | 0.26913 | -0.017 | -1.955
-11 | -0.498 | 0.23345 | -0.016 | -2.135
-10.5 | -0.472 | 0.22713 | -0.016 | -2.076
-10 | -0.445 | 0.22262 | -0.016 | -1.997
-9.5 | -0.418 | 0.20991 | -0.017 | -1.99
-9 | -0.391 | 0.21611 | -0.017 | -1.808
-8.5 | -0.363 | 0.19781 | -0.015 | -1.836
-8 | -0.336 | 0.18438 | -0.015 | -1.824
-7.5 | -0.309 | 0.17136 | -0.015 | -1.805
-7 | -0.413 | 0.091 | -0.016 | -4.543
-6.5 | -0.434 | 0.06956 | -0.016 | -6.237
-6 | -0.414 | 0.05964 | -0.017 | -6.933
-5.5 | -0.379 | 0.05373 | -0.017 | -7.047
-5 | -0.336 | 0.04864 | -0.018 | -6.908
-4.5 | -0.289 | 0.04494 | -0.019 | -6.424
-4 | -0.239 | 0.04235 | -0.02 | -5.633
-3.5 | -0.186 | 0.03984 | -0.021 | -4.678
-3 | -0.133 | 0.03786 | -0.023 | -3.518
-2.5 | -0.097 | 0.01759 | -0.047 | -5.516
-2 | -0.029 | 0.01747 | -0.046 | -1.646
-1.5 | 0.037 | 0.01782 | -0.047 | 2.077
-1 | 0.104 | 0.01761 | -0.048 | 5.891
-0.5 | 0.171 | 0.01749 | -0.049 | 9.776
0 | 0.241 | 0.01733 | -0.049 | 13.883
0.5 | 0.307 | 0.01755 | -0.05 | 17.481
1 | 0.372 | 0.01787 | -0.05 | 20.84
1.5 | 0.436 | 0.01828 | -0.051 | 23.839
2 | 0.499 | 0.01879 | -0.051 | 26.533
2.5 | 0.56 | 0.01944 | -0.051 | 28.786
3 | 0.64 | 0.02076 | -0.054 | 30.801
3.5 | 0.571 | 0.03855 | -0.026 | 14.8
4 | 0.617 | 0.04125 | -0.025 | 14.966
4.5 | 0.662 | 0.04381 | -0.024 | 15.104
5 | 0.701 | 0.04816 | -0.022 | 14.553
5.5 | 0.731 | 0.05357 | -0.022 | 13.642
6 | 0.738 | 0.06226 | -0.021 | 11.848
6.5 | 0.693 | 0.07651 | -0.02 | 9.062
7 | 0.47 | 0.14108 | -0.019 | 3.333
7.5 | 0.497 | 0.35454 | -0.023 | 1.403
8 | 0.523 | 0.18827 | -0.022 | 2.78
8.5 | 0.55 | 0.19977 | -0.022 | 2.751
9 | 0.577 | 0.20699 | -0.025 | 2.786
9.5 | 0.603 | 0.21089 | -0.025 | 2.859
10 | 0.629 | 0.22946 | -0.026 | 2.741
10.5 | 0.655 | 0.24649 | -0.026 | 2.657
11 | 0.682 | 0.25043 | -0.029 | 2.725
11.5 | 0.708 | 0.27235 | -0.029 | 2.601
12 | 0.734 | 0.27621 | -0.029 | 2.658
12.5 | 0.76 | 0.27145 | -0.029 | 2.8
13 | 0.787 | 0.29262 | -0.031 | 2.69
13.5 | 0.813 | 0.32566 | -0.032 | 2.497
14 | 0.839 | 0.31997 | -0.032 | 2.622
14.5 | 0.865 | 0.32845 | -0.033 | 2.632
15 | 0.89 | 0.34956 | -0.033 | 2.547
15.5 | 0.918 | 0.36766 | -0.035 | 2.496
16 | 0.943 | 0.35859 | -0.035 | 2.63
16.5 | 0.969 | 0.37012 | -0.036 | 2.617
17 | 0.994 | 0.547 | -0.036 | 1.817
17.5 | 1.022 | 0.39475 | -0.038 | 2.589
18 | 1.047 | 0.42288 | -0.038 | 2.476
18.5 | 1.072 | 0.42021 | -0.038 | 2.551
19 | 1.097 | 0.42258 | -0.039 | 2.596
19.5 | 1.122 | 0.44978 | -0.039 | 2.495
20 | 1.15 | 0.45804 | -0.041 | 2.511

## 8. Re 50k Mach 0.50 (2)
BIGFOIL.COM POLAR EXPORT
NACA64-211
NACA64-211 |  |  |  | Cl Max: | 1.0526 | at alpha= | 20 | deg
XFOIL ncrit=9 |  |  |  | L/D Max: | 28.1069 | at alpha= | 5 | deg
Re: | 50000 |  |  | Cd Min: | 0.30046 | at alpha= | 20 | deg
Mach: | 0.5 |  |  | Cl=0 at alpha= | 1.1092 | deg
|  |  |  | @ Cl=0.1, Cd= | 0.030454
|  |  |  | @ Cl=0.4, Cd= | 0.040027
|  |  |  | @ Cl=0.6, Cd= | 0.03173
alpha (deg) | Cl | Cd | Cm | Cl/Cd
-20 | -0.8488 | 0.2888 | 0.0645 | -2.9391
-19.5 | -0.8151 | 0.2694 | 0.0625 | -3.0256
-19 | -0.7955 | 0.26347 | 0.0569 | -3.0193
-18.5 | -0.7747 | 0.25542 | 0.0517 | -3.033
-18 | -0.7497 | 0.2458 | 0.0478 | -3.05
-17.5 | -0.7426 | 0.24648 | 0.0403 | -3.0128
-17 | -0.7064 | 0.22972 | 0.0386 | -3.075
-16.5 | -0.6992 | 0.22872 | 0.0318 | -3.057
-16 | -0.6654 | 0.21456 | 0.0298 | -3.1012
-15.5 | -0.645 | 0.20653 | 0.0257 | -3.123
-15 | -0.6411 | 0.2048 | 0.0198 | -3.1304
-14.5 | -0.6084 | 0.19219 | 0.0177 | -3.1656
-14 | -0.5855 | 0.1833 | 0.0146 | -3.1942
-13.5 | -0.5673 | 0.17572 | 0.0114 | -3.2284
-13 | -0.5494 | 0.16832 | 0.0085 | -3.264
-12.5 | -0.534 | 0.16128 | 0.0057 | -3.311
-12 | -0.5235 | 0.15495 | 0.0029 | -3.3785
-11.5 | -0.5158 | 0.14871 | 0.0004 | -3.4685
-11 | -0.4827 | 0.13852 | -0.0006 | -3.4847
-10.5 | -0.4709 | 0.13176 | -0.002 | -3.5739
-10 | -0.4609 | 0.12553 | -0.0031 | -3.6716
-9 | -0.4273 | 0.11009 | -0.0056 | -3.8814
-8.5 | -0.4655 | 0.09525 | -0.0257 | -4.8871
-8 | -0.4735 | 0.08427 | -0.0335 | -5.6188
-7.5 | -0.4937 | 0.07331 | -0.0418 | -6.7344
-7 | -0.5251 | 0.06467 | -0.0453 | -8.1197
-6.5 | -0.5714 | 0.05768 | -0.0449 | -9.9064
-6 | -0.5897 | 0.05178 | -0.0406 | -11.3886
-5.5 | -0.6014 | 0.04637 | -0.0354 | -12.9696
-5 | -0.593 | 0.04088 | -0.0309 | -14.5059
-4.5 | -0.5658 | 0.03582 | -0.0271 | -15.7956
-4 | -0.5263 | 0.03175 | -0.0237 | -16.5764
-3.5 | -0.478 | 0.02848 | -0.0197 | -16.7837
-3 | -0.4365 | 0.02578 | -0.0154 | -16.9317
-2.5 | -0.421 | 0.02256 | -0.0056 | -18.6613
-2 | -0.1985 | 0.02934 | -0.0023 | -6.7655
-1.5 | -0.0898 | 0.0283 | -0.0162 | -3.1731
-1 | -0.0719 | 0.02797 | -0.0148 | -2.5706
-0.5 | -0.0808 | 0.02762 | -0.0085 | -2.9254
0 | -0.0911 | 0.02709 | -0.002 | -3.3629
0.5 | -0.0517 | 0.02732 | -0.0041 | -1.8924
1 | -0.0105 | 0.02789 | -0.0061 | -0.37648
1.5 | 0.0376 | 0.02887 | -0.0085 | 1.3024
2 | 0.1014 | 0.03049 | -0.0131 | 3.3257
2.5 | 0.1731 | 0.03258 | -0.0185 | 5.3131
3 | 0.2357 | 0.03462 | -0.0219 | 6.8082
3.5 | 0.3024 | 0.03696 | -0.0256 | 8.1818
4 | 0.3848 | 0.03958 | -0.0305 | 9.7221
4.5 | 0.4559 | 0.04167 | -0.0323 | 10.9407
5 | 0.6993 | 0.02488 | -0.0146 | 28.1069
5.5 | 0.7031 | 0.02927 | -0.004 | 24.0212
6 | 0.7766 | 0.03456 | -0.0023 | 22.4711
6.5 | 0.8381 | 0.04102 | -0.001 | 20.4315
7 | 0.8607 | 0.04801 | 0.0019 | 17.9275
7.5 | 0.8501 | 0.05538 | 0.0048 | 15.3503
8 | 0.8187 | 0.06357 | 0.0057 | 12.8787
8.5 | 0.7818 | 0.07405 | 0.0014 | 10.5577
9 | 0.7557 | 0.08632 | -0.0057 | 8.7546
9.5 | 0.7244 | 0.10166 | -0.0179 | 7.1257
10 | 0.7236 | 0.11391 | -0.0242 | 6.3524
10.5 | 0.7157 | 0.12713 | -0.0333 | 5.6297
11.5 | 0.7019 | 0.1551 | -0.0569 | 4.5255
12 | 0.7342 | 0.16638 | -0.0591 | 4.4128
12.5 | 0.7507 | 0.17511 | -0.0623 | 4.287
13 | 0.7636 | 0.18277 | -0.0659 | 4.1779
13.5 | 0.7729 | 0.18902 | -0.0701 | 4.089
14 | 0.7907 | 0.1967 | -0.0739 | 4.0198
14.5 | 0.8109 | 0.20515 | -0.078 | 3.9527
15 | 0.8321 | 0.21387 | -0.0821 | 3.8907
15.5 | 0.856 | 0.22331 | -0.0862 | 3.8332
16 | 0.8803 | 0.23304 | -0.0901 | 3.7775
16.5 | 0.911 | 0.24595 | -0.0931 | 3.704
17 | 0.9175 | 0.2475 | -0.1008 | 3.7071
17.5 | 0.943 | 0.2583 | -0.1049 | 3.6508
18 | 0.964 | 0.26577 | -0.1104 | 3.6272
18.5 | 0.9837 | 0.27353 | -0.1164 | 3.5963
19 | 1.0153 | 0.28841 | -0.1192 | 3.5203
19.5 | 1.0278 | 0.29046 | -0.1274 | 3.5385
20 | 1.0526 | 0.30046 | -0.1322 | 3.5033

## 9. Re 100k Mach 0.00 (1)
BIGFOIL.COM POLAR EXPORT
NACA64-211
NACA64-211 |  |  |  | Cl Max: | 0.878 | at alpha= | 10.5 | deg
JavaFoil+Calcfoil stall+Eppler ext transition |  |  |  | L/D Max: | 47.272 | at alpha= | 3 | deg
Re: | 100000 |  |  | Cd Min: | 0.01151 | at alpha= | -0.5 | deg
Mach: | 0 |  |  | Cl=0 at alpha= | -1.7797 | deg
|  |  |  | @ Cl=0.1, Cd= | 0.011562
|  |  |  | @ Cl=0.4, Cd= | 0.011726
|  |  |  | @ Cl=0.6, Cd= | 0.013696
alpha (deg) | Cl | Cd | Cm | Cl/Cd
-17 | -0.548 | 0.24878 | -0.009 | -2.204
-16.5 | -0.567 | 0.22513 | -0.009 | -2.518
-16 | -0.585 | 0.21573 | -0.009 | -2.711
-15.5 | -0.602 | 0.19531 | -0.009 | -3.082
-15 | -0.618 | 0.18189 | -0.01 | -3.397
-14.5 | -0.632 | 0.17305 | -0.01 | -3.654
-14 | -0.645 | 0.15782 | -0.01 | -4.085
-13.5 | -0.655 | 0.14646 | -0.01 | -4.472
-13 | -0.663 | 0.13518 | -0.011 | -4.901
-12.5 | -0.667 | 0.12032 | -0.011 | -5.544
-12 | -0.668 | 0.11268 | -0.011 | -5.93
-11.5 | -0.666 | 0.10416 | -0.011 | -6.392
-11 | -0.659 | 0.09601 | -0.012 | -6.868
-10.5 | -0.649 | 0.08903 | -0.012 | -7.29
-10 | -0.635 | 0.08201 | -0.012 | -7.737
-9.5 | -0.616 | 0.07665 | -0.013 | -8.035
-9 | -0.593 | 0.07117 | -0.013 | -8.337
-8.5 | -0.567 | 0.06531 | -0.013 | -8.681
-8 | -0.537 | 0.06064 | -0.014 | -8.855
-7.5 | -0.504 | 0.05649 | -0.014 | -8.917
-7 | -0.466 | 0.05261 | -0.015 | -8.867
-6.5 | -0.427 | 0.04919 | -0.015 | -8.679
-6 | -0.386 | 0.04614 | -0.016 | -8.36
-5.5 | -0.343 | 0.04339 | -0.016 | -7.91
-5 | -0.299 | 0.04089 | -0.017 | -7.321
-4.5 | -0.255 | 0.0389 | -0.018 | -6.544
-4 | -0.209 | 0.03701 | -0.019 | -5.649
-3.5 | -0.202 | 0.01407 | -0.04 | -14.332
-3 | -0.143 | 0.01376 | -0.041 | -10.429
-2.5 | -0.085 | 0.01173 | -0.041 | -7.223
-2 | -0.026 | 0.01194 | -0.042 | -2.168
-1.5 | 0.033 | 0.01155 | -0.042 | 2.869
-1 | 0.092 | 0.01157 | -0.043 | 7.981
-0.5 | 0.151 | 0.01151 | -0.043 | 13.165
0 | 0.211 | 0.01154 | -0.044 | 18.256
0.5 | 0.27 | 0.01159 | -0.044 | 23.278
1 | 0.329 | 0.01169 | -0.045 | 28.137
1.5 | 0.387 | 0.01178 | -0.045 | 32.85
2 | 0.445 | 0.01154 | -0.046 | 38.587
2.5 | 0.503 | 0.01168 | -0.046 | 43.075
3 | 0.56 | 0.01185 | -0.047 | 47.272
3.5 | 0.617 | 0.01448 | -0.047 | 42.589
4 | 0.672 | 0.01486 | -0.048 | 45.201
4.5 | 0.725 | 0.01692 | -0.048 | 42.876
5 | 0.628 | 0.03997 | -0.022 | 15.705
5.5 | 0.668 | 0.04268 | -0.021 | 15.643
6 | 0.705 | 0.04549 | -0.021 | 15.496
6.5 | 0.739 | 0.04854 | -0.02 | 15.229
7 | 0.77 | 0.05203 | -0.02 | 14.808
7.5 | 0.798 | 0.05607 | -0.02 | 14.237
8 | 0.822 | 0.06037 | -0.02 | 13.624
8.5 | 0.842 | 0.0664 | -0.02 | 12.688
9 | 0.858 | 0.07039 | -0.019 | 12.192
9.5 | 0.869 | 0.07685 | -0.019 | 11.312
10 | 0.876 | 0.08407 | -0.018 | 10.421
10.5 | 0.878 | 0.08994 | -0.018 | 9.766
11 | 0.877 | 0.09771 | -0.018 | 8.972
11.5 | 0.871 | 0.10458 | -0.018 | 8.328
12 | 0.861 | 0.11795 | -0.018 | 7.303
12.5 | 0.849 | 0.1272 | -0.018 | 6.671
13 | 0.832 | 0.14107 | -0.018 | 5.897
13.5 | 0.807 | 0.15011 | -0.017 | 5.376
14 | 0.78 | 0.16194 | -0.018 | 4.816
14.5 | 0.751 | 0.17669 | -0.017 | 4.251
15 | 0.721 | 0.1972 | -0.017 | 3.657
15.5 | 0.691 | 0.20491 | -0.017 | 3.371

## 10. Re 100k Mach 0.00 (2)
BIGFOIL.COM POLAR EXPORT
NACA64-211
NACA64-211 |  |  |  | Cl Max: | 0.9633 | at alpha= | 20 | deg
XFOIL ncrit=9 |  |  |  | L/D Max: | 47.3895 | at alpha= | 5 | deg
Re: | 100000 |  |  | Cd Min: | 0.27296 | at alpha= | 20 | deg
Mach: | 0 |  |  | Cl=0 at alpha= | -0.42431 | deg
|  |  |  | @ Cl=0.1, Cd= | 0.018861
|  |  |  | @ Cl=0.4, Cd= | 0.0184
|  |  |  | @ Cl=0.6, Cd= | 0.017593
alpha (deg) | Cl | Cd | Cm | Cl/Cd
-13.5 | -0.5985 | 0.15946 | -0.0031 | -3.7533
-13 | -0.5551 | 0.14826 | 0.0009 | -3.7441
-12.5 | -0.5654 | 0.14194 | -0.0063 | -3.9834
-12 | -0.5404 | 0.13318 | -0.0055 | -4.0577
-11.5 | -0.5623 | 0.12628 | -0.0144 | -4.4528
-11 | -0.5301 | 0.11778 | -0.0117 | -4.5008
-10.5 | -0.5788 | 0.10935 | -0.0254 | -5.2931
-10 | -0.5363 | 0.10202 | -0.0201 | -5.2568
-9.5 | -0.5276 | 0.09435 | -0.0212 | -5.5919
-9 | -0.5316 | 0.08667 | -0.0242 | -6.1336
-8.5 | -0.6338 | 0.07626 | -0.0386 | -8.311
-8 | -0.5786 | 0.06991 | -0.0331 | -8.2764
-7.5 | -0.5759 | 0.0638 | -0.0315 | -9.0266
-6.5 | -0.6037 | 0.03614 | -0.0316 | -16.7045
-6 | -0.5768 | 0.03084 | -0.0276 | -18.703
-5.5 | -0.5441 | 0.02745 | -0.0241 | -19.8215
-5 | -0.5065 | 0.02474 | -0.021 | -20.4729
-4.5 | -0.4681 | 0.02187 | -0.0186 | -21.4037
-4 | -0.4303 | 0.02002 | -0.0162 | -21.4935
-3.5 | -0.3802 | 0.01826 | -0.0167 | -20.8215
-3 | -0.3225 | 0.0159 | -0.0168 | -20.283
-2.5 | -0.2689 | 0.01732 | -0.0133 | -15.5254
-2 | -0.2311 | 0.01876 | -0.0048 | -12.3188
-1.5 | -0.1632 | 0.01885 | -0.0071 | -8.6578
-1 | -0.0896 | 0.01885 | -0.0111 | -4.7533
-0.5 | -0.0137 | 0.01883 | -0.0158 | -0.72756
0 | 0.0768 | 0.01887 | -0.0232 | 4.07
0.5 | 0.1777 | 0.01883 | -0.0328 | 9.4371
1 | 0.2882 | 0.01859 | -0.0441 | 15.503
1.5 | 0.3864 | 0.01843 | -0.0536 | 20.9658
2 | 0.4827 | 0.01822 | -0.0629 | 26.4929
2.5 | 0.5187 | 0.01857 | -0.0609 | 27.9321
3 | 0.542 | 0.01896 | -0.0561 | 28.5865
3.5 | 0.5693 | 0.01896 | -0.0506 | 30.0264
4 | 0.6131 | 0.01701 | -0.0435 | 36.0435
4.5 | 0.6564 | 0.01557 | -0.0376 | 42.158
5 | 0.6971 | 0.01471 | -0.0321 | 47.3895
5.5 | 0.694 | 0.01907 | -0.0226 | 36.3922
6 | 0.7277 | 0.02195 | -0.0194 | 33.1526
6.5 | 0.7774 | 0.02541 | -0.0184 | 30.5943
7 | 0.8317 | 0.02853 | -0.0178 | 29.1518
7.5 | 0.8852 | 0.03372 | -0.0173 | 26.2515
8 | 0.9276 | 0.03919 | -0.0151 | 23.6693
8.5 | 0.9599 | 0.04709 | -0.0127 | 20.3844
10.5 | 0.7675 | 0.10856 | -0.0273 | 7.0698
11 | 0.8177 | 0.11411 | -0.0202 | 7.1659
11.5 | 0.7518 | 0.12818 | -0.0363 | 5.8652
12 | 0.7511 | 0.13738 | -0.0403 | 5.4673
12.5 | 0.7577 | 0.1463 | -0.0433 | 5.1791
13 | 0.7851 | 0.15394 | -0.0425 | 5.1
13.5 | 0.765 | 0.1639 | -0.0524 | 4.6675
14 | 0.81 | 0.17347 | -0.0479 | 4.6694
14.5 | 0.7826 | 0.18046 | -0.0607 | 4.3367
15 | 0.8256 | 0.19101 | -0.0569 | 4.3223
15.5 | 0.8064 | 0.19623 | -0.0689 | 4.1095
16 | 0.8213 | 0.20347 | -0.0727 | 4.0365
16.5 | 0.8549 | 0.21586 | -0.0718 | 3.9604
17 | 0.8468 | 0.21896 | -0.082 | 3.8674
17.5 | 0.8615 | 0.22586 | -0.0865 | 3.8143
18 | 0.9003 | 0.24074 | -0.0844 | 3.7397
18.5 | 0.8947 | 0.24132 | -0.0946 | 3.7075
19 | 0.9076 | 0.24733 | -0.1005 | 3.6696
19.5 | 0.925 | 0.25411 | -0.1045 | 3.6402
20 | 0.9633 | 0.27296 | -0.1023 | 3.5291

## 11. Re 100k Mach 0.10 (1)
BIGFOIL.COM POLAR EXPORT
NACA64-211
NACA64-211 |  |  |  | Cl Max: | 0.869 | at alpha= | 10 | deg
JavaFoil+Calcfoil stall+Eppler ext transition |  |  |  | L/D Max: | 47.074 | at alpha= | 3 | deg
Re: | 100000 |  |  | Cd Min: | 0.01153 | at alpha= | 0 | deg
Mach: | 0.1 |  |  | Cl=0 at alpha= | -1.7797 | deg
|  |  |  | @ Cl=0.1, Cd= | 0.011541
|  |  |  | @ Cl=0.4, Cd= | 0.011765
|  |  |  | @ Cl=0.6, Cd= | 0.013631
alpha (deg) | Cl | Cd | Cm | Cl/Cd
-16.5 | -0.524 | 0.24767 | -0.009 | -2.116
-16 | -0.545 | 0.22348 | -0.009 | -2.44
-15.5 | -0.566 | 0.20974 | -0.009 | -2.697
-15 | -0.585 | 0.19359 | -0.01 | -3.022
-14.5 | -0.603 | 0.17997 | -0.01 | -3.35
-14 | -0.619 | 0.16323 | -0.01 | -3.791
-13.5 | -0.633 | 0.14973 | -0.01 | -4.225
-13 | -0.643 | 0.1381 | -0.011 | -4.659
-12.5 | -0.651 | 0.12485 | -0.011 | -5.216
-12 | -0.655 | 0.11666 | -0.011 | -5.618
-11.5 | -0.656 | 0.10555 | -0.012 | -6.211
-11 | -0.652 | 0.09778 | -0.012 | -6.665
-10.5 | -0.644 | 0.09193 | -0.012 | -7.001
-10 | -0.631 | 0.08414 | -0.012 | -7.498
-9.5 | -0.614 | 0.0765 | -0.013 | -8.023
-9 | -0.592 | 0.07092 | -0.013 | -8.353
-8.5 | -0.567 | 0.06529 | -0.013 | -8.684
-8 | -0.538 | 0.06126 | -0.014 | -8.778
-7.5 | -0.505 | 0.05644 | -0.014 | -8.946
-7 | -0.468 | 0.05286 | -0.015 | -8.852
-6.5 | -0.428 | 0.04921 | -0.015 | -8.707
-6 | -0.387 | 0.04612 | -0.016 | -8.396
-5.5 | -0.345 | 0.04357 | -0.017 | -7.91
-5 | -0.301 | 0.04101 | -0.017 | -7.332
-4.5 | -0.256 | 0.039 | -0.018 | -6.558
-4 | -0.21 | 0.03708 | -0.019 | -5.663
-3.5 | -0.203 | 0.01407 | -0.041 | -14.406
-3 | -0.144 | 0.01375 | -0.041 | -10.489
-2.5 | -0.085 | 0.01177 | -0.042 | -7.232
-2 | -0.026 | 0.01174 | -0.042 | -2.217
-1.5 | 0.033 | 0.01162 | -0.043 | 2.867
-1 | 0.093 | 0.01154 | -0.043 | 8.044
-0.5 | 0.152 | 0.01155 | -0.044 | 13.185
0 | 0.212 | 0.01153 | -0.044 | 18.36
0.5 | 0.271 | 0.01164 | -0.045 | 23.289
1 | 0.33 | 0.01169 | -0.045 | 28.273
1.5 | 0.389 | 0.01181 | -0.046 | 32.917
2 | 0.447 | 0.01157 | -0.046 | 38.685
2.5 | 0.505 | 0.01168 | -0.047 | 43.269
3 | 0.563 | 0.01195 | -0.047 | 47.074
3.5 | 0.62 | 0.01454 | -0.048 | 42.611
4 | 0.675 | 0.01494 | -0.048 | 45.184
4.5 | 0.729 | 0.01697 | -0.048 | 42.934
5 | 0.63 | 0.04015 | -0.022 | 15.703
5.5 | 0.67 | 0.04268 | -0.021 | 15.709
6 | 0.707 | 0.0455 | -0.021 | 15.548
6.5 | 0.741 | 0.04895 | -0.02 | 15.147
7 | 0.772 | 0.05255 | -0.02 | 14.696
7.5 | 0.8 | 0.05728 | -0.02 | 13.96
8 | 0.823 | 0.06133 | -0.02 | 13.413
8.5 | 0.841 | 0.06674 | -0.02 | 12.608
9 | 0.856 | 0.07134 | -0.019 | 11.993
9.5 | 0.865 | 0.07856 | -0.019 | 11.007
10 | 0.869 | 0.08467 | -0.019 | 10.266
10.5 | 0.869 | 0.09267 | -0.018 | 9.378
11 | 0.864 | 0.09982 | -0.018 | 8.657
11.5 | 0.855 | 0.10671 | -0.018 | 8.014
12 | 0.842 | 0.12079 | -0.017 | 6.972
12.5 | 0.826 | 0.13079 | -0.018 | 6.313
13 | 0.805 | 0.14126 | -0.017 | 5.699
13.5 | 0.776 | 0.15624 | -0.017 | 4.966
14 | 0.744 | 0.16703 | -0.017 | 4.457
14.5 | 0.712 | 0.17981 | -0.018 | 3.957
15 | 0.678 | 0.19628 | -0.018 | 3.452

## 12. Re 100k Mach 0.10 (2)
BIGFOIL.COM POLAR EXPORT
NACA64-211
NACA64-211 |  |  |  | Cl Max: | 0.9603 | at alpha= | 8.5 | deg
XFOIL ncrit=9 |  |  |  | L/D Max: | 47.5442 | at alpha= | 5 | deg
Re: | 100000 |  |  | Cd Min: | 0.24706 | at alpha= | -20 | deg
Mach: | 0.1 |  |  | Cl=0 at alpha= | -0.44799 | deg
|  |  |  | @ Cl=0.1, Cd= | 0.01893
|  |  |  | @ Cl=0.4, Cd= | 0.018472
|  |  |  | @ Cl=0.6, Cd= | 0.017684
alpha (deg) | Cl | Cd | Cm | Cl/Cd
-20 | -0.752 | 0.24706 | 0.0529 | -3.0438
-19.5 | -0.7458 | 0.24644 | 0.0457 | -3.0263
-19 | -0.7223 | 0.23393 | 0.0437 | -3.0877
-18 | -0.6851 | 0.21976 | 0.0375 | -3.1175
-17.5 | -0.6745 | 0.21507 | 0.0316 | -3.1362
-17 | -0.6781 | 0.21434 | 0.0241 | -3.1637
-16.5 | -0.6415 | 0.1991 | 0.0249 | -3.222
-16 | -0.6239 | 0.19215 | 0.0221 | -3.2469
-15.5 | -0.6188 | 0.18721 | 0.0162 | -3.3054
-15 | -0.6194 | 0.18104 | 0.0101 | -3.4213
-14.5 | -0.5848 | 0.17077 | 0.0113 | -3.4245
-14 | -0.5795 | 0.16459 | 0.0064 | -3.5209
-13.5 | -0.6 | 0.16032 | -0.0033 | -3.7425
-13 | -0.554 | 0.1488 | 0.0011 | -3.7231
-12.5 | -0.5679 | 0.14275 | -0.0069 | -3.9783
-12 | -0.5386 | 0.13376 | -0.0052 | -4.0266
-11.5 | -0.565 | 0.12705 | -0.0151 | -4.4471
-11 | -0.528 | 0.11839 | -0.0115 | -4.4598
-10.5 | -0.5479 | 0.10963 | -0.0192 | -4.9977
-10 | -0.5433 | 0.10251 | -0.0218 | -5.3
-9.5 | -0.5249 | 0.09505 | -0.0211 | -5.5224
-9 | -0.5295 | 0.0874 | -0.0242 | -6.0584
-8.5 | -0.548 | 0.07905 | -0.0291 | -6.9323
-8 | -0.5864 | 0.07044 | -0.0342 | -8.3248
-7.5 | -0.5735 | 0.06462 | -0.0314 | -8.875
-6.5 | -0.6061 | 0.0368 | -0.0319 | -16.4701
-6 | -0.5803 | 0.03136 | -0.028 | -18.5045
-5.5 | -0.5482 | 0.02782 | -0.0243 | -19.7052
-5 | -0.5107 | 0.02503 | -0.0212 | -20.4035
-4.5 | -0.4719 | 0.02209 | -0.0187 | -21.3626
-4 | -0.4337 | 0.02024 | -0.0163 | -21.4279
-3.5 | -0.3798 | 0.01843 | -0.0174 | -20.6077
-3 | -0.3227 | 0.01593 | -0.0174 | -20.2574
-2.5 | -0.2675 | 0.01735 | -0.0141 | -15.4179
-2 | -0.229 | 0.01884 | -0.0056 | -12.155
-1.5 | -0.1608 | 0.01893 | -0.0079 | -8.4945
-1 | -0.0867 | 0.01893 | -0.0118 | -4.58
-0.5 | -0.0088 | 0.01892 | -0.0167 | -0.46512
0 | 0.0758 | 0.01893 | -0.023 | 4.0042
0.5 | 0.1741 | 0.01893 | -0.0321 | 9.197
1 | 0.2821 | 0.01877 | -0.043 | 15.0293
1.5 | 0.3861 | 0.0185 | -0.0532 | 20.8703
2 | 0.4822 | 0.01831 | -0.0623 | 26.3353
2.5 | 0.5192 | 0.01872 | -0.0608 | 27.735
3 | 0.5463 | 0.01901 | -0.0564 | 28.7375
3.5 | 0.5725 | 0.01898 | -0.0505 | 30.1633
4 | 0.6175 | 0.01686 | -0.0432 | 36.6251
4.5 | 0.6594 | 0.01554 | -0.0373 | 42.4324
5 | 0.6989 | 0.0147 | -0.0314 | 47.5442
5.5 | 0.6953 | 0.01932 | -0.0221 | 35.9886
6 | 0.7294 | 0.0223 | -0.019 | 32.7085
6.5 | 0.781 | 0.02564 | -0.018 | 30.4602
7 | 0.8361 | 0.02897 | -0.0175 | 28.8609
7.5 | 0.8886 | 0.0342 | -0.0167 | 25.9825
8 | 0.9298 | 0.03992 | -0.0144 | 23.2916
8.5 | 0.9603 | 0.04794 | -0.0119 | 20.0313
10.5 | 0.7614 | 0.10977 | -0.0284 | 6.9363
11 | 0.7543 | 0.11951 | -0.0326 | 6.3116
11.5 | 0.7483 | 0.12924 | -0.0372 | 5.79
12 | 0.7492 | 0.13833 | -0.041 | 5.416
12.5 | 0.7609 | 0.14702 | -0.043 | 5.1755
13 | 0.7758 | 0.15492 | -0.045 | 5.0077
13.5 | 0.7652 | 0.16466 | -0.0529 | 4.6472

## 13. Re 100k Mach 0.25 (1)
BIGFOIL.COM POLAR EXPORT
NACA64-211
NACA64-211 |  |  |  | Cl Max: | 0.828 | at alpha= | 9 | deg
JavaFoil+Calcfoil stall+Eppler ext transition |  |  |  | L/D Max: | 43.91 | at alpha= | 3 | deg
Re: | 100000 |  |  | Cd Min: | 0.01142 | at alpha= | -1.5 | deg
Mach: | 0.25 |  |  | Cl=0 at alpha= | -1.7787 | deg
|  |  |  | @ Cl=0.1, Cd= | 0.011662
|  |  |  | @ Cl=0.4, Cd= | 0.01156
|  |  |  | @ Cl=0.6, Cd= | 0.28648
alpha (deg) | Cl | Cd | Cm | Cl/Cd
-15 | -0.269 | 0.28108 | -0.01 | -0.959
-14.5 | -0.328 | 0.25018 | -0.01 | -1.312
-14 | -0.381 | 0.23657 | -0.01 | -1.611
-13.5 | -0.429 | 0.21975 | -0.01 | -1.953
-13 | -0.472 | 0.18662 | -0.01 | -2.53
-12.5 | -0.51 | 0.16309 | -0.011 | -3.125
-12 | -0.541 | 0.14288 | -0.011 | -3.789
-11.5 | -0.566 | 0.12537 | -0.012 | -4.516
-11 | -0.584 | 0.11062 | -0.012 | -5.279
-10.5 | -0.594 | 0.10188 | -0.012 | -5.833
-10 | -0.597 | 0.0904 | -0.012 | -6.606
-9.5 | -0.593 | 0.08266 | -0.013 | -7.17
-9 | -0.581 | 0.07727 | -0.013 | -7.521
-8.5 | -0.563 | 0.06851 | -0.014 | -8.219
-8 | -0.539 | 0.06425 | -0.014 | -8.39
-7.5 | -0.51 | 0.0584 | -0.014 | -8.73
-7 | -0.475 | 0.05388 | -0.015 | -8.81
-6.5 | -0.436 | 0.05012 | -0.015 | -8.701
-6 | -0.395 | 0.04699 | -0.016 | -8.413
-5.5 | -0.352 | 0.04393 | -0.017 | -8.024
-5 | -0.308 | 0.04136 | -0.018 | -7.446
-4.5 | -0.262 | 0.03926 | -0.018 | -6.679
-4 | -0.215 | 0.03736 | -0.019 | -5.767
-3.5 | -0.208 | 0.01386 | -0.042 | -15.004
-3 | -0.148 | 0.01398 | -0.042 | -10.594
-2.5 | -0.087 | 0.01242 | -0.043 | -7.037
-2 | -0.027 | 0.01151 | -0.043 | -2.321
-1.5 | 0.034 | 0.01142 | -0.044 | 2.995
-1 | 0.095 | 0.01166 | -0.044 | 8.181
-0.5 | 0.156 | 0.01168 | -0.045 | 13.396
0 | 0.218 | 0.01168 | -0.045 | 18.632
0.5 | 0.279 | 0.01174 | -0.046 | 23.73
1 | 0.34 | 0.01179 | -0.046 | 28.8
1.5 | 0.4 | 0.01156 | -0.047 | 34.555
2 | 0.46 | 0.01168 | -0.047 | 39.333
2.5 | 0.519 | 0.01192 | -0.048 | 43.522
3 | 0.577 | 0.01315 | -0.048 | 43.91
3.5 | 0.636 | 0.01481 | -0.049 | 42.934
4 | 0.692 | 0.01678 | -0.049 | 41.24
4.5 | 0.604 | 0.03789 | -0.024 | 15.933
5 | 0.645 | 0.04061 | -0.022 | 15.892
5.5 | 0.685 | 0.04347 | -0.022 | 15.763
6 | 0.721 | 0.04621 | -0.021 | 15.598
6.5 | 0.753 | 0.04983 | -0.021 | 15.109
7 | 0.78 | 0.05416 | -0.02 | 14.404
7.5 | 0.802 | 0.05891 | -0.02 | 13.615
8 | 0.818 | 0.06375 | -0.02 | 12.828
8.5 | 0.827 | 0.0709 | -0.02 | 11.66
9 | 0.828 | 0.07677 | -0.019 | 10.789
9.5 | 0.822 | 0.08553 | -0.019 | 9.609
10 | 0.807 | 0.09508 | -0.018 | 8.493
10.5 | 0.785 | 0.10629 | -0.018 | 7.387
11 | 0.755 | 0.18897 | -0.02 | 3.998
11.5 | 0.717 | 0.13294 | -0.018 | 5.396
12 | 0.673 | 0.14692 | -0.018 | 4.581
12.5 | 0.622 | 0.17804 | -0.018 | 3.495
13 | 0.565 | 0.19895 | -0.018 | 2.839
13.5 | 0.493 | 0.24872 | -0.018 | 1.981
14 | 0.416 | 0.28648 | -0.018 | 1.451

## 14. Re 100k Mach 0.25 (2)
BIGFOIL.COM POLAR EXPORT
NACA64-211
NACA64-211 |  |  |  | Cl Max: | 0.965 | at alpha= | 20 | deg
XFOIL ncrit=9 |  |  |  | L/D Max: | 43.5261 | at alpha= | 5 | deg
Re: | 100000 |  |  | Cd Min: | 0.26785 | at alpha= | 20 | deg
Mach: | 0.25 |  |  | Cl=0 at alpha= | -0.42833 | deg
|  |  |  | @ Cl=0.1, Cd= | 0.019343
|  |  |  | @ Cl=0.4, Cd= | 0.019226
|  |  |  | @ Cl=0.6, Cd= | 0.018518
alpha (deg) | Cl | Cd | Cm | Cl/Cd
-20 | -0.769 | 0.25415 | 0.0541 | -3.0258
-19.5 | -0.7642 | 0.25453 | 0.0469 | -3.0024
-19 | -0.7306 | 0.23698 | 0.0472 | -3.083
-18.5 | -0.7117 | 0.23011 | 0.0436 | -3.0929
-18 | -0.6952 | 0.22369 | 0.039 | -3.1079
-17.5 | -0.6904 | 0.22186 | 0.0316 | -3.1119
-17 | -0.6718 | 0.21183 | 0.0281 | -3.1714
-16.5 | -0.6454 | 0.20212 | 0.027 | -3.1932
-16 | -0.6291 | 0.1953 | 0.0232 | -3.2212
-15.5 | -0.6334 | 0.19317 | 0.0153 | -3.279
-15 | -0.6019 | 0.18076 | 0.0152 | -3.3298
-14.5 | -0.5859 | 0.17364 | 0.0121 | -3.3742
-14 | -0.5936 | 0.16977 | 0.0045 | -3.4965
-13.5 | -0.566 | 0.15883 | 0.0042 | -3.5636
-13 | -0.5524 | 0.15173 | 0.0014 | -3.6407
-12 | -0.5357 | 0.13679 | -0.0053 | -3.9162
-11.5 | -0.5343 | 0.12859 | -0.0095 | -4.1551
-11 | -0.5304 | 0.12163 | -0.0131 | -4.3608
-10.5 | -0.5154 | 0.11334 | -0.0141 | -4.5474
-10 | -0.5287 | 0.10521 | -0.0202 | -5.0252
-9 | -0.556 | 0.08968 | -0.0307 | -6.1998
-8.5 | -0.5112 | 0.08362 | -0.0243 | -6.1134
-8 | -0.5246 | 0.07633 | -0.0273 | -6.8728
-7 | -0.629 | 0.04885 | -0.0396 | -12.8762
-6.5 | -0.617 | 0.04041 | -0.034 | -15.2685
-6 | -0.5972 | 0.03428 | -0.0297 | -17.4212
-5.5 | -0.5694 | 0.02995 | -0.0256 | -19.0117
-5 | -0.5337 | 0.02677 | -0.0222 | -19.9365
-4.5 | -0.4931 | 0.02348 | -0.0195 | -21.0009
-4 | -0.4529 | 0.0217 | -0.017 | -20.871
-3.5 | -0.3796 | 0.01929 | -0.0209 | -19.6786
-3 | -0.3199 | 0.01611 | -0.0218 | -19.8572
-2.5 | -0.2581 | 0.01763 | -0.019 | -14.6398
-2 | -0.2269 | 0.01927 | -0.0081 | -11.7748
-1.5 | -0.1619 | 0.01942 | -0.009 | -8.3368
-1 | -0.0904 | 0.01938 | -0.0122 | -4.6646
-0.5 | -0.0127 | 0.01937 | -0.0167 | -0.65565
0 | 0.0759 | 0.01936 | -0.0232 | 3.9205
0.5 | 0.1744 | 0.01929 | -0.0317 | 9.041
1 | 0.2672 | 0.01931 | -0.0396 | 13.8374
1.5 | 0.3709 | 0.01926 | -0.0497 | 19.2575
2 | 0.4727 | 0.01914 | -0.0595 | 24.697
2.5 | 0.538 | 0.01911 | -0.062 | 28.1528
3 | 0.5536 | 0.01974 | -0.0561 | 28.0446
3.5 | 0.5863 | 0.01926 | -0.05 | 30.4413
4 | 0.6323 | 0.01677 | -0.0418 | 37.7042
4.5 | 0.6743 | 0.01551 | -0.0354 | 43.4752
5 | 0.6925 | 0.01591 | -0.0256 | 43.5261
5.5 | 0.7031 | 0.02049 | -0.0195 | 34.3143
6 | 0.7437 | 0.02341 | -0.0168 | 31.7685
6.5 | 0.8007 | 0.0271 | -0.016 | 29.5461
7 | 0.8585 | 0.03148 | -0.0155 | 27.2713
7.5 | 0.9041 | 0.03704 | -0.0135 | 24.4087
8 | 0.9364 | 0.04367 | -0.0105 | 21.4426
8.5 | 0.9573 | 0.05218 | -0.0078 | 18.3461
9 | 0.9378 | 0.06048 | -0.0026 | 15.506
9.5 | 0.9212 | 0.06971 | -0.0002 | 13.2147
10 | 0.7472 | 0.10507 | -0.0283 | 7.1114
10.5 | 0.7405 | 0.11487 | -0.0325 | 6.4464
11 | 0.7377 | 0.12442 | -0.0364 | 5.9291
11.5 | 0.7453 | 0.13359 | -0.0391 | 5.579
12 | 0.761 | 0.14237 | -0.0404 | 5.3452
12.5 | 0.789 | 0.1514 | -0.0395 | 5.2114
13 | 0.7591 | 0.15958 | -0.0512 | 4.7569
13.5 | 0.7788 | 0.16906 | -0.053 | 4.6066
14 | 0.78 | 0.17642 | -0.0592 | 4.4213
14.5 | 0.7985 | 0.18601 | -0.0619 | 4.2928
15 | 0.8033 | 0.19253 | -0.068 | 4.1723
15.5 | 0.8277 | 0.20282 | -0.0699 | 4.081
16 | 0.8292 | 0.20829 | -0.0776 | 3.981
16.5 | 0.8602 | 0.21838 | -0.0778 | 3.939
17 | 0.8694 | 0.2262 | -0.084 | 3.8435
17.5 | 0.8764 | 0.23124 | -0.0915 | 3.79
18 | 0.8971 | 0.23882 | -0.0948 | 3.7564
18.5 | 0.9225 | 0.25098 | -0.0968 | 3.6756
19 | 0.9279 | 0.2535 | -0.1055 | 3.6604
19.5 | 0.9452 | 0.2604 | -0.1105 | 3.6298
20 | 0.965 | 0.26785 | -0.1142 | 3.6028

## 15. Re 100k Mach 0.50 (1)
BIGFOIL.COM POLAR EXPORT
NACA64-211
NACA64-211 |  |  |  | Cl Max: | 1.15 | at alpha= | 20 | deg
JavaFoil+Calcfoil stall+Eppler ext transition |  |  |  | L/D Max: | 41.71 | at alpha= | 2.5 | deg
Re: | 100000 |  |  | Cd Min: | 0.01173 | at alpha= | 0.5 | deg
Mach: | 0.5 |  |  | Cl=0 at alpha= | -1.7794 | deg
|  |  |  | @ Cl=0.1, Cd= | 0.012474
|  |  |  | @ Cl=0.4, Cd= | 0.012227
|  |  |  | @ Cl=0.6, Cd= | 0.015006
alpha (deg) | Cl | Cd | Cm | Cl/Cd
-20 | -0.983 | 0.33658 | -0.015 | -2.921
-19.5 | -0.957 | 0.33063 | -0.016 | -2.894
-19 | -0.928 | 0.32677 | -0.015 | -2.841
-18.5 | -0.902 | 0.3219 | -0.015 | -2.801
-18 | -0.876 | 0.30502 | -0.016 | -2.87
-17.5 | -0.849 | 0.40151 | -0.016 | -2.115
-17 | -0.823 | 0.30106 | -0.016 | -2.733
-16.5 | -0.795 | 0.28432 | -0.016 | -2.795
-16 | -0.768 | 0.28726 | -0.016 | -2.673
-15.5 | -0.741 | 0.27348 | -0.016 | -2.71
-15 | -0.715 | 0.26943 | -0.016 | -2.653
-14.5 | -0.688 | 0.25099 | -0.017 | -2.742
-14 | -0.661 | 0.23211 | -0.017 | -2.849
-13.5 | -0.633 | 0.22194 | -0.016 | -2.854
-13 | -0.607 | 0.21649 | -0.016 | -2.802
-12.5 | -0.58 | 0.21215 | -0.017 | -2.733
-12 | -0.553 | 0.20588 | -0.017 | -2.686
-11.5 | -0.526 | 0.20254 | -0.017 | -2.598
-11 | -0.498 | 0.18456 | -0.016 | -2.7
-10.5 | -0.472 | 0.17934 | -0.016 | -2.629
-10 | -0.445 | 0.16639 | -0.016 | -2.672
-9.5 | -0.418 | 0.16624 | -0.017 | -2.513
-9 | -0.391 | 0.1602 | -0.017 | -2.439
-8.5 | -0.363 | 0.15411 | -0.015 | -2.357
-8 | -0.336 | 0.14692 | -0.015 | -2.289
-7.5 | -0.309 | 0.13337 | -0.015 | -2.319
-7 | -0.413 | 0.07699 | -0.016 | -5.37
-6.5 | -0.434 | 0.06045 | -0.016 | -7.177
-6 | -0.414 | 0.05296 | -0.017 | -7.809
-5.5 | -0.379 | 0.04776 | -0.017 | -7.928
-5 | -0.336 | 0.04382 | -0.019 | -7.669
-4.5 | -0.289 | 0.04117 | -0.02 | -7.015
-4 | -0.239 | 0.03867 | -0.02 | -6.169
-3.5 | -0.186 | 0.03672 | -0.022 | -5.078
-3 | -0.164 | 0.01481 | -0.047 | -11.088
-2.5 | -0.097 | 0.01444 | -0.048 | -6.749
-2 | -0.03 | 0.01266 | -0.048 | -2.338
-1.5 | 0.038 | 0.01251 | -0.049 | 3.04
-1 | 0.106 | 0.01247 | -0.049 | 8.527
-0.5 | 0.175 | 0.01198 | -0.05 | 14.581
0 | 0.243 | 0.012 | -0.051 | 20.268
0.5 | 0.311 | 0.01173 | -0.051 | 26.528
1 | 0.379 | 0.01181 | -0.052 | 32.093
1.5 | 0.445 | 0.01312 | -0.052 | 33.944
2 | 0.511 | 0.01345 | -0.053 | 38.02
2.5 | 0.575 | 0.01379 | -0.053 | 41.71
3 | 0.642 | 0.01705 | -0.054 | 37.671
3.5 | 0.703 | 0.0178 | -0.054 | 39.479
4 | 0.618 | 0.03741 | -0.025 | 16.508
4.5 | 0.662 | 0.0402 | -0.024 | 16.467
5 | 0.701 | 0.0436 | -0.023 | 16.083
5.5 | 0.731 | 0.04829 | -0.022 | 15.136
6 | 0.738 | 0.05465 | -0.021 | 13.501
6.5 | 0.693 | 0.06501 | -0.02 | 10.666
7 | 0.47 | 0.11302 | -0.019 | 4.161
7.5 | 0.497 | 0.25897 | -0.023 | 1.92
8 | 0.523 | 0.14528 | -0.022 | 3.603
8.5 | 0.55 | 0.14892 | -0.022 | 3.691
9 | 0.577 | 0.16351 | -0.025 | 3.527
9.5 | 0.603 | 0.16699 | -0.026 | 3.61
10 | 0.629 | 0.17088 | -0.026 | 3.681
10.5 | 0.655 | 0.19329 | -0.026 | 3.389
11 | 0.682 | 0.20088 | -0.029 | 3.397
11.5 | 0.708 | 0.20437 | -0.029 | 3.466
12 | 0.734 | 0.20844 | -0.029 | 3.523
12.5 | 0.76 | 0.21758 | -0.029 | 3.493
13 | 0.787 | 0.23558 | -0.032 | 3.342
13.5 | 0.813 | 0.24527 | -0.032 | 3.316
14 | 0.839 | 0.24248 | -0.032 | 3.46
14.5 | 0.865 | 0.26161 | -0.033 | 3.305
15 | 0.891 | 0.27223 | -0.033 | 3.271
15.5 | 0.918 | 0.29635 | -0.035 | 3.097
16 | 0.943 | 0.29043 | -0.035 | 3.248
16.5 | 0.969 | 0.2933 | -0.036 | 3.303
17 | 0.994 | 0.42009 | -0.036 | 2.366
17.5 | 1.022 | 0.31914 | -0.038 | 3.203
18 | 1.047 | 0.32374 | -0.038 | 3.234
18.5 | 1.072 | 0.33626 | -0.038 | 3.188
19 | 1.097 | 0.34494 | -0.039 | 3.18
19.5 | 1.122 | 0.35129 | -0.039 | 3.194
20 | 1.15 | 0.352 | -0.041 | 3.268

## 16. Re 100k Mach 0.50 (2)
BIGFOIL.COM POLAR EXPORT
NACA64-211
NACA64-211 |  |  |  | Cl Max: | 1.0593 | at alpha= | 20 | deg
XFOIL ncrit=9 |  |  |  | L/D Max: | 41.7443 | at alpha= | 4 | deg
Re: | 100000 |  |  | Cd Min: | 0.2977 | at alpha= | 20 | deg
Mach: | 0.5 |  |  | Cl=0 at alpha= | -0.41458 | deg
|  |  |  | @ Cl=0.1, Cd= | 0.021502
|  |  |  | @ Cl=0.4, Cd= | 0.022373
|  |  |  | @ Cl=0.6, Cd= | 0.022253
alpha (deg) | Cl | Cd | Cm | Cl/Cd
-20 | -0.8337 | 0.27414 | 0.0678 | -3.0411
-19.5 | -0.8108 | 0.26568 | 0.0633 | -3.0518
-19 | -0.7894 | 0.25825 | 0.0577 | -3.0567
-18.5 | -0.7766 | 0.25651 | 0.0496 | -3.0276
-18 | -0.7511 | 0.24407 | 0.0457 | -3.0774
-17.5 | -0.7239 | 0.23325 | 0.0429 | -3.1035
-17 | -0.7021 | 0.22529 | 0.0383 | -3.1164
-16.5 | -0.6883 | 0.22058 | 0.0312 | -3.1204
-16 | -0.6663 | 0.21058 | 0.0272 | -3.1641
-15.5 | -0.64 | 0.2012 | 0.0245 | -3.1809
-15 | -0.6305 | 0.19647 | 0.0177 | -3.2091
-14.5 | -0.608 | 0.18621 | 0.0142 | -3.2651
-14 | -0.5829 | 0.17738 | 0.0117 | -3.2862
-13.5 | -0.586 | 0.17396 | 0.0042 | -3.3686
-13 | -0.5493 | 0.16174 | 0.004 | -3.3962
-12.5 | -0.563 | 0.15871 | -0.0045 | -3.5474
-12 | -0.5197 | 0.14619 | -0.0032 | -3.555
-11.5 | -0.5285 | 0.14039 | -0.0101 | -3.7645
-11 | -0.4985 | 0.13115 | -0.0103 | -3.801
-10.5 | -0.4849 | 0.12315 | -0.0128 | -3.9375
-10 | -0.4752 | 0.11568 | -0.0154 | -4.1079
-9.5 | -0.4689 | 0.10813 | -0.0184 | -4.3364
-9 | -0.4632 | 0.10069 | -0.0209 | -4.6003
-8.5 | -0.4574 | 0.09331 | -0.0231 | -4.9019
-8 | -0.4835 | 0.07565 | -0.0404 | -6.3913
-7.5 | -0.5075 | 0.06333 | -0.0498 | -8.0136
-7 | -0.5455 | 0.05547 | -0.0512 | -9.8341
-6.5 | -0.5962 | 0.05037 | -0.0459 | -11.8364
-6 | -0.6114 | 0.04529 | -0.0388 | -13.4997
-5.5 | -0.6222 | 0.04058 | -0.0322 | -15.3327
-5 | -0.6144 | 0.03606 | -0.027 | -17.0383
-4.5 | -0.5578 | 0.03019 | -0.0282 | -18.4763
-4 | -0.4694 | 0.02553 | -0.0327 | -18.3862
-3.5 | -0.3822 | 0.02235 | -0.0358 | -17.1007
-3 | -0.3053 | 0.01977 | -0.0384 | -15.4426
-2.5 | -0.2529 | 0.01845 | -0.0337 | -13.7073
-2 | -0.202 | 0.02082 | -0.0226 | -9.7022
-1.5 | -0.1404 | 0.02148 | -0.0188 | -6.5363
-1 | -0.0738 | 0.02144 | -0.0192 | -3.4422
-0.5 | -0.0116 | 0.02136 | -0.0197 | -0.54307
0 | 0.0563 | 0.02141 | -0.0211 | 2.6296
0.5 | 0.1278 | 0.02156 | -0.0235 | 5.9276
1 | 0.2131 | 0.02182 | -0.0285 | 9.7663
1.5 | 0.3134 | 0.02213 | -0.0365 | 14.1618
2 | 0.4238 | 0.02244 | -0.0464 | 18.8859
2.5 | 0.5383 | 0.02256 | -0.0564 | 23.8608
3 | 0.5943 | 0.02256 | -0.0549 | 26.3431
3.5 | 0.659 | 0.01908 | -0.046 | 34.5388
4 | 0.6988 | 0.01674 | -0.0352 | 41.7443
4.5 | 0.6934 | 0.01732 | -0.0206 | 40.0346
5 | 0.6957 | 0.02148 | -0.0129 | 32.3883
5.5 | 0.7403 | 0.02469 | -0.0087 | 29.9838
6 | 0.8095 | 0.02907 | -0.0074 | 27.8466
6.5 | 0.8614 | 0.03461 | -0.0049 | 24.8888
7 | 0.8861 | 0.04077 | -0.001 | 21.7341
7.5 | 0.8848 | 0.04752 | 0.0033 | 18.6195
8 | 0.861 | 0.05455 | 0.0066 | 15.7837
8.5 | 0.8266 | 0.06346 | 0.005 | 13.0255
9 | 0.7877 | 0.07547 | -0.0021 | 10.4373
9.5 | 0.7589 | 0.08971 | -0.0121 | 8.4595
10 | 0.7479 | 0.10344 | -0.0206 | 7.2303
11 | 0.7379 | 0.13811 | -0.043 | 5.3428
11.5 | 0.7334 | 0.14726 | -0.0496 | 4.9803
12 | 0.757 | 0.15753 | -0.052 | 4.8054
12.5 | 0.7895 | 0.16828 | -0.0527 | 4.6916
13 | 0.7769 | 0.17409 | -0.0619 | 4.4626
13.5 | 0.7889 | 0.18284 | -0.0675 | 4.3147
14.5 | 0.8247 | 0.20045 | -0.0774 | 4.1142
15 | 0.8646 | 0.21366 | -0.0776 | 4.0466
15.5 | 0.8641 | 0.21803 | -0.0876 | 3.9632
16 | 0.8971 | 0.2297 | -0.0891 | 3.9055
16.5 | 0.9077 | 0.23636 | -0.0972 | 3.8403
17 | 0.9268 | 0.24418 | -0.1035 | 3.7956
18 | 0.9753 | 0.26463 | -0.1125 | 3.6855
18.5 | 0.992 | 0.27058 | -0.1205 | 3.6662
19 | 1.0172 | 0.28031 | -0.1245 | 3.6288
19.5 | 1.0468 | 0.2959 | -0.1276 | 3.5377
20 | 1.0593 | 0.2977 | -0.1373 | 3.5583

## 17. Re 250k Mach 0.00 (1)
BIGFOIL.COM POLAR EXPORT
NACA64-211
NACA64-211 |  |  |  | Cl Max: | 0.879 | at alpha= | 10.5 | deg
JavaFoil+Calcfoil stall+Eppler ext transition |  |  |  | L/D Max: | 64.623 | at alpha= | 3 | deg
Re: | 250000 |  |  | Cd Min: | 0.00828 | at alpha= | 0.5 | deg
Mach: | 0 |  |  | Cl=0 at alpha= | -1.7797 | deg
|  |  |  | @ Cl=0.1, Cd= | 0.0085127
|  |  |  | @ Cl=0.4, Cd= | 0.0084254
|  |  |  | @ Cl=0.6, Cd= | 0.011111
alpha (deg) | Cl | Cd | Cm | Cl/Cd
-17 | -0.548 | 0.19617 | -0.009 | -2.795
-16.5 | -0.567 | 0.18187 | -0.009 | -3.117
-16 | -0.585 | 0.17105 | -0.009 | -3.42
-15.5 | -0.602 | 0.15802 | -0.01 | -3.81
-15 | -0.618 | 0.15235 | -0.01 | -4.057
-14.5 | -0.633 | 0.14148 | -0.01 | -4.471
-14 | -0.645 | 0.13203 | -0.011 | -4.885
-13.5 | -0.655 | 0.12083 | -0.011 | -5.423
-13 | -0.663 | 0.11134 | -0.011 | -5.953
-12.5 | -0.667 | 0.10378 | -0.011 | -6.43
-12 | -0.668 | 0.0981 | -0.012 | -6.814
-11.5 | -0.666 | 0.089 | -0.012 | -7.481
-11 | -0.66 | 0.08367 | -0.012 | -7.883
-10.5 | -0.649 | 0.07779 | -0.012 | -8.345
-10 | -0.635 | 0.07204 | -0.013 | -8.81
-9.5 | -0.616 | 0.06713 | -0.013 | -9.176
-9 | -0.593 | 0.06276 | -0.013 | -9.456
-8.5 | -0.567 | 0.05841 | -0.014 | -9.709
-8 | -0.537 | 0.05471 | -0.014 | -9.817
-7.5 | -0.504 | 0.05102 | -0.015 | -9.878
-7 | -0.467 | 0.04786 | -0.015 | -9.753
-6.5 | -0.427 | 0.0449 | -0.016 | -9.521
-6 | -0.386 | 0.04223 | -0.017 | -9.146
-5.5 | -0.344 | 0.03975 | -0.018 | -8.647
-5 | -0.372 | 0.01196 | -0.039 | -31.115
-4.5 | -0.316 | 0.01163 | -0.039 | -27.196
-4 | -0.259 | 0.01129 | -0.04 | -22.982
-3.5 | -0.202 | 0.01102 | -0.04 | -18.301
-3 | -0.144 | 0.01078 | -0.041 | -13.316
-2.5 | -0.085 | 0.00851 | -0.042 | -9.966
-2 | -0.026 | 0.0085 | -0.042 | -3.047
-1.5 | 0.033 | 0.00852 | -0.043 | 3.892
-1 | 0.092 | 0.00851 | -0.043 | 10.861
-0.5 | 0.152 | 0.00853 | -0.044 | 17.76
0 | 0.211 | 0.00864 | -0.044 | 24.417
0.5 | 0.27 | 0.00828 | -0.045 | 32.643
1 | 0.329 | 0.00833 | -0.045 | 39.493
1.5 | 0.387 | 0.00841 | -0.045 | 46.027
2 | 0.446 | 0.00848 | -0.046 | 52.537
2.5 | 0.504 | 0.00858 | -0.046 | 58.695
3 | 0.561 | 0.00868 | -0.047 | 64.623
3.5 | 0.617 | 0.01217 | -0.047 | 50.725
4 | 0.672 | 0.01199 | -0.048 | 56.062
4.5 | 0.726 | 0.01238 | -0.048 | 58.673
5 | 0.779 | 0.01279 | -0.049 | 60.863
5.5 | 0.829 | 0.01485 | -0.049 | 55.797
6 | 0.707 | 0.04125 | -0.024 | 17.149
6.5 | 0.74 | 0.04444 | -0.022 | 16.66
7 | 0.771 | 0.04739 | -0.022 | 16.278
7.5 | 0.799 | 0.05076 | -0.02 | 15.733
8 | 0.823 | 0.05447 | -0.021 | 15.108
8.5 | 0.843 | 0.05851 | -0.02 | 14.404
9 | 0.859 | 0.06309 | -0.021 | 13.61
9.5 | 0.87 | 0.06897 | -0.02 | 12.612
10 | 0.876 | 0.07269 | -0.02 | 12.058
10.5 | 0.879 | 0.07873 | -0.019 | 11.164
11 | 0.877 | 0.08418 | -0.019 | 10.418
11.5 | 0.871 | 0.09064 | -0.02 | 9.613
12 | 0.862 | 0.10045 | -0.019 | 8.577
12.5 | 0.849 | 0.10751 | -0.019 | 7.895
13 | 0.832 | 0.11594 | -0.018 | 7.176
13.5 | 0.807 | 0.12394 | -0.018 | 6.512
14 | 0.78 | 0.13283 | -0.018 | 5.872
14.5 | 0.751 | 0.14724 | -0.018 | 5.102
15 | 0.721 | 0.15915 | -0.018 | 4.532
15.5 | 0.691 | 0.16833 | -0.018 | 4.104

## 18. Re 250k Mach 0.00 (2)
BIGFOIL.COM POLAR EXPORT
NACA64-211
NACA64-211 |  |  |  | Cl Max: | 1.0187 | at alpha= | 9.5 | deg
XFOIL ncrit=9 |  |  |  | L/D Max: | 68.112 | at alpha= | 4.5 | deg
Re: | 250000 |  |  | Cd Min: | 0.06398 | at alpha= | 10 | deg
Mach: | 0 |  |  | Cl=0 at alpha= | -99 | deg
|  |  |  | @ Cl=0.1, Cd= | 0.00962
|  |  |  | @ Cl=0.4, Cd= | 0.0098527
|  |  |  | @ Cl=0.6, Cd= | 0.0094438
alpha (deg) | Cl | Cd | Cm | Cl/Cd
0 | 0.1687 | 0.00962 | -0.0398 | 17.5364
0.5 | 0.2222 | 0.00964 | -0.0391 | 23.0498
1 | 0.2751 | 0.00969 | -0.0383 | 28.3901
1.5 | 0.3276 | 0.00976 | -0.0374 | 33.5656
2 | 0.3794 | 0.00984 | -0.0363 | 38.5569
2.5 | 0.4279 | 0.00987 | -0.0343 | 43.3536
3 | 0.4739 | 0.00974 | -0.0315 | 48.655
3.5 | 0.5193 | 0.00945 | -0.0283 | 54.9524
4 | 0.5816 | 0.00938 | -0.0293 | 62.0043
4.5 | 0.6566 | 0.00964 | -0.0336 | 68.112
5 | 0.6682 | 0.01321 | -0.0284 | 50.5829
5.5 | 0.7111 | 0.01509 | -0.0271 | 47.1239
6 | 0.7558 | 0.01669 | -0.0259 | 45.2846
6.5 | 0.798 | 0.01897 | -0.0242 | 42.0664
7 | 0.8449 | 0.02094 | -0.0232 | 40.3486
7.5 | 0.8945 | 0.02496 | -0.0226 | 35.8373
8 | 0.9426 | 0.0278 | -0.0215 | 33.9065
8.5 | 0.9852 | 0.03293 | -0.0197 | 29.918
9 | 1.0162 | 0.03868 | -0.0171 | 26.272
9.5 | 1.0187 | 0.04973 | -0.0126 | 20.4846
10 | 0.9855 | 0.06398 | -0.0059 | 15.4033

## 19. Re 250k Mach 0.10 (1)
BIGFOIL.COM POLAR EXPORT
NACA64-211
NACA64-211 |  |  |  | Cl Max: | 0.87 | at alpha= | 10 | deg
JavaFoil+Calcfoil stall+Eppler ext transition |  |  |  | L/D Max: | 64.586 | at alpha= | 3 | deg
Re: | 250000 |  |  | Cd Min: | 0.00833 | at alpha= | 0.5 | deg
Mach: | 0.1 |  |  | Cl=0 at alpha= | -1.7797 | deg
|  |  |  | @ Cl=0.1, Cd= | 0.0085095
|  |  |  | @ Cl=0.4, Cd= | 0.0084286
|  |  |  | @ Cl=0.6, Cd= | 0.010941
alpha (deg) | Cl | Cd | Cm | Cl/Cd
-17 | -0.503 | 0.20696 | -0.009 | -2.429
-16.5 | -0.524 | 0.1988 | -0.009 | -2.637
-16 | -0.545 | 0.18523 | -0.009 | -2.945
-15.5 | -0.566 | 0.17013 | -0.01 | -3.326
-15 | -0.585 | 0.15917 | -0.01 | -3.677
-14.5 | -0.603 | 0.14505 | -0.01 | -4.157
-14 | -0.619 | 0.13372 | -0.011 | -4.63
-13.5 | -0.633 | 0.1218 | -0.011 | -5.195
-13 | -0.644 | 0.1151 | -0.011 | -5.592
-12.5 | -0.651 | 0.10667 | -0.012 | -6.106
-12 | -0.656 | 0.09744 | -0.012 | -6.727
-11.5 | -0.656 | 0.09082 | -0.012 | -7.221
-11 | -0.652 | 0.08412 | -0.012 | -7.75
-10.5 | -0.644 | 0.07836 | -0.012 | -8.215
-10 | -0.631 | 0.07296 | -0.013 | -8.648
-9.5 | -0.614 | 0.06741 | -0.013 | -9.106
-9 | -0.593 | 0.06291 | -0.013 | -9.419
-8.5 | -0.567 | 0.05865 | -0.014 | -9.671
-8 | -0.538 | 0.05492 | -0.014 | -9.795
-7.5 | -0.505 | 0.05114 | -0.015 | -9.877
-7 | -0.468 | 0.04802 | -0.015 | -9.751
-6.5 | -0.429 | 0.04494 | -0.016 | -9.545
-6 | -0.388 | 0.04229 | -0.017 | -9.17
-5.5 | -0.345 | 0.0398 | -0.018 | -8.671
-5 | -0.302 | 0.03738 | -0.019 | -8.071
-4.5 | -0.318 | 0.01163 | -0.04 | -27.327
-4 | -0.261 | 0.01128 | -0.04 | -23.103
-3.5 | -0.203 | 0.01101 | -0.041 | -18.408
-3 | -0.144 | 0.01079 | -0.041 | -13.37
-2.5 | -0.085 | 0.0085 | -0.042 | -10.029
-2 | -0.026 | 0.0085 | -0.042 | -3.065
-1.5 | 0.033 | 0.00849 | -0.043 | 3.924
-1 | 0.093 | 0.0085 | -0.043 | 10.926
-0.5 | 0.152 | 0.00858 | -0.044 | 17.756
0 | 0.212 | 0.00863 | -0.044 | 24.556
0.5 | 0.271 | 0.00833 | -0.045 | 32.551
1 | 0.331 | 0.00837 | -0.045 | 39.491
1.5 | 0.389 | 0.00841 | -0.046 | 46.289
2 | 0.448 | 0.00851 | -0.046 | 52.631
2.5 | 0.506 | 0.00861 | -0.047 | 58.752
3 | 0.564 | 0.00873 | -0.047 | 64.586
3.5 | 0.62 | 0.01217 | -0.048 | 50.936
4 | 0.676 | 0.01201 | -0.048 | 56.277
4.5 | 0.73 | 0.0124 | -0.049 | 58.861
5 | 0.782 | 0.01286 | -0.049 | 60.802
5.5 | 0.832 | 0.01489 | -0.049 | 55.872
6 | 0.71 | 0.04152 | -0.024 | 17.093
6.5 | 0.743 | 0.04464 | -0.022 | 16.635
7 | 0.773 | 0.04762 | -0.022 | 16.235
7.5 | 0.8 | 0.05154 | -0.021 | 15.522
8 | 0.823 | 0.05468 | -0.021 | 15.053
8.5 | 0.842 | 0.05918 | -0.021 | 14.226
9 | 0.856 | 0.06326 | -0.021 | 13.532
9.5 | 0.865 | 0.06932 | -0.02 | 12.481
10 | 0.87 | 0.07431 | -0.02 | 11.704
10.5 | 0.87 | 0.08061 | -0.02 | 10.786
11 | 0.864 | 0.08571 | -0.019 | 10.086
11.5 | 0.856 | 0.0919 | -0.019 | 9.31
12 | 0.842 | 0.10156 | -0.018 | 8.294
12.5 | 0.826 | 0.11151 | -0.018 | 7.406
13 | 0.805 | 0.11879 | -0.018 | 6.778
13.5 | 0.776 | 0.1285 | -0.018 | 6.039
14 | 0.745 | 0.13731 | -0.018 | 5.422
14.5 | 0.712 | 0.14713 | -0.018 | 4.837
15 | 0.678 | 0.16222 | -0.019 | 4.178

## 20. Re 250k Mach 0.10 (2)
BIGFOIL.COM POLAR EXPORT
NACA64-211
NACA64-211 |  |  |  | Cl Max: | 1.0147 | at alpha= | 9 | deg
XFOIL ncrit=9 |  |  |  | L/D Max: | 67.716 | at alpha= | 4.5 | deg
Re: | 250000 |  |  | Cd Min: | 0.24461 | at alpha= | -20 | deg
Mach: | 0.1 |  |  | Cl=0 at alpha= | -1.5537 | deg
|  |  |  | @ Cl=0.1, Cd= | 0.0096554
|  |  |  | @ Cl=0.4, Cd= | 0.0098975
|  |  |  | @ Cl=0.6, Cd= | 0.0094866
alpha (deg) | Cl | Cd | Cm | Cl/Cd
-20 | -0.7491 | 0.24461 | 0.0524 | -3.0624
-19.5 | -0.7414 | 0.24033 | 0.0454 | -3.0849
-19 | -0.7171 | 0.22995 | 0.0443 | -3.1185
-18.5 | -0.6993 | 0.22347 | 0.0411 | -3.1293
-18 | -0.6827 | 0.21688 | 0.0373 | -3.1478
-17.5 | -0.6668 | 0.20991 | 0.0332 | -3.1766
-17 | -0.658 | 0.20358 | 0.0265 | -3.2321
-16.5 | -0.651 | 0.19692 | 0.0204 | -3.3059
-16 | -0.6256 | 0.18728 | 0.0204 | -3.3405
-15.5 | -0.6089 | 0.18071 | 0.0177 | -3.3695
-15 | -0.5959 | 0.17336 | 0.0139 | -3.4374
-14.5 | -0.5945 | 0.1657 | 0.0065 | -3.5878
-14 | -0.5884 | 0.15745 | 0.0008 | -3.7371
-13.5 | -0.5743 | 0.1479 | 0.0001 | -3.883
-13 | -0.5574 | 0.14148 | -0.0013 | -3.9398
-12.5 | -0.5495 | 0.13371 | -0.005 | -4.1096
-12 | -0.558 | 0.12332 | -0.0147 | -4.5248
-11.5 | -0.5674 | 0.11063 | -0.0214 | -5.1288
-11 | -0.5493 | 0.10527 | -0.0193 | -5.218
-10.5 | -0.5439 | 0.09771 | -0.0222 | -5.5665
-10 | -0.5511 | 0.08734 | -0.0286 | -6.3098
-9.5 | -0.5838 | 0.07192 | -0.0421 | -8.1174
-9 | -0.6292 | 0.06292 | -0.0461 | -10
-8.5 | -0.6571 | 0.05936 | -0.0438 | -11.0697
-8 | -0.652 | 0.04772 | -0.0434 | -13.663
-7.5 | -0.6387 | 0.04346 | -0.0399 | -14.6963
-6.5 | -0.5958 | 0.02551 | -0.0321 | -23.3555
-6 | -0.5224 | 0.02147 | -0.0361 | -24.3316
-5.5 | -0.4485 | 0.01869 | -0.0397 | -23.9968
-5 | -0.3761 | 0.01568 | -0.0438 | -23.986
-4.5 | -0.3055 | 0.01375 | -0.0474 | -22.2182
-3.5 | -0.2012 | 0.00941 | -0.0483 | -21.3815
-3 | -0.1482 | 0.00933 | -0.0469 | -15.8842
-2.5 | -0.0964 | 0.0094 | -0.0453 | -10.2553
-2 | -0.0474 | 0.00971 | -0.0426 | -4.8816
-1.5 | 0.0057 | 0.00971 | -0.0415 | 0.58702
-1 | 0.0601 | 0.00967 | -0.0409 | 6.2151
-0.5 | 0.1146 | 0.00965 | -0.0404 | 11.8756
0 | 0.1692 | 0.00965 | -0.0399 | 17.5337
0.5 | 0.2236 | 0.00968 | -0.0394 | 23.0992
1 | 0.2768 | 0.00973 | -0.0385 | 28.4481
1.5 | 0.3295 | 0.0098 | -0.0376 | 33.6224
2 | 0.3819 | 0.00989 | -0.0366 | 38.6148
2.5 | 0.4305 | 0.00991 | -0.0346 | 43.441
3 | 0.4772 | 0.00978 | -0.0318 | 48.7935
3.5 | 0.5219 | 0.00949 | -0.0283 | 54.9947
4 | 0.5834 | 0.00942 | -0.0291 | 61.9321
4.5 | 0.6582 | 0.00972 | -0.0331 | 67.716
5 | 0.6701 | 0.01341 | -0.028 | 49.9702
5.5 | 0.7129 | 0.01531 | -0.0267 | 46.5643
6 | 0.7582 | 0.01689 | -0.0255 | 44.8905
6.5 | 0.801 | 0.01917 | -0.0238 | 41.784
7 | 0.8483 | 0.02127 | -0.0228 | 39.8825
7.5 | 0.8985 | 0.02528 | -0.0221 | 35.5419
8 | 0.9464 | 0.02845 | -0.0209 | 33.2654
8.5 | 0.987 | 0.03396 | -0.0188 | 29.0636
9 | 1.0147 | 0.03994 | -0.0159 | 25.4056
10.5 | 0.9328 | 0.07212 | -0.0019 | 12.934
11 | 0.8874 | 0.08227 | -0.0055 | 10.7864
11.5 | 0.8116 | 0.10598 | -0.024 | 7.658
12 | 0.8077 | 0.11681 | -0.0294 | 6.9146
13 | 0.796 | 0.14183 | -0.0406 | 5.6124
13.5 | 0.7843 | 0.15636 | -0.0525 | 5.016
14 | 0.7925 | 0.16534 | -0.0571 | 4.7932

## 21. Re 250k Mach 0.25 (1)
BIGFOIL.COM POLAR EXPORT
NACA64-211
NACA64-211 |  |  |  | Cl Max: | 0.849 | at alpha= | 5.5 | deg
JavaFoil+Calcfoil stall+Eppler ext transition |  |  |  | L/D Max: | 65.395 | at alpha= | 3 | deg
Re: | 250000 |  |  | Cd Min: | 0.00839 | at alpha= | 0.5 | deg
Mach: | 0.25 |  |  | Cl=0 at alpha= | -1.7787 | deg
|  |  |  | @ Cl=0.1, Cd= | 0.008594
|  |  |  | @ Cl=0.4, Cd= | 0.00853
|  |  |  | @ Cl=0.6, Cd= | 0.0099737
alpha (deg) | Cl | Cd | Cm | Cl/Cd
-15 | -0.27 | 0.20052 | -0.011 | -1.344
-14.5 | -0.328 | 0.18505 | -0.011 | -1.774
-14 | -0.381 | 0.17305 | -0.011 | -2.203
-13.5 | -0.429 | 0.15661 | -0.011 | -2.741
-13 | -0.472 | 0.14787 | -0.011 | -3.193
-12.5 | -0.51 | 0.13193 | -0.011 | -3.865
-12 | -0.541 | 0.11663 | -0.012 | -4.643
-11.5 | -0.566 | 0.10434 | -0.012 | -5.428
-11 | -0.584 | 0.09398 | -0.012 | -6.215
-10.5 | -0.594 | 0.08592 | -0.013 | -6.918
-10 | -0.597 | 0.07788 | -0.013 | -7.669
-9.5 | -0.593 | 0.07173 | -0.013 | -8.264
-9 | -0.581 | 0.06639 | -0.014 | -8.755
-8.5 | -0.563 | 0.06123 | -0.014 | -9.198
-8 | -0.539 | 0.05692 | -0.014 | -9.472
-7.5 | -0.51 | 0.05225 | -0.015 | -9.762
-7 | -0.475 | 0.04892 | -0.016 | -9.709
-6.5 | -0.436 | 0.04562 | -0.016 | -9.567
-6 | -0.396 | 0.04273 | -0.017 | -9.259
-5.5 | -0.353 | 0.04014 | -0.018 | -8.791
-5 | -0.309 | 0.03778 | -0.019 | -8.173
-4.5 | -0.326 | 0.0118 | -0.041 | -27.607
-4 | -0.267 | 0.01157 | -0.041 | -23.118
-3.5 | -0.208 | 0.0112 | -0.042 | -18.582
-3 | -0.148 | 0.01096 | -0.042 | -13.512
-2.5 | -0.088 | 0.00856 | -0.043 | -10.227
-2 | -0.027 | 0.00855 | -0.043 | -3.13
-1.5 | 0.034 | 0.00858 | -0.044 | 3.989
-1 | 0.095 | 0.00859 | -0.044 | 11.108
-0.5 | 0.157 | 0.00864 | -0.045 | 18.112
0 | 0.218 | 0.00873 | -0.046 | 24.945
0.5 | 0.279 | 0.00839 | -0.046 | 33.23
1 | 0.34 | 0.00843 | -0.046 | 40.311
1.5 | 0.4 | 0.00853 | -0.047 | 46.887
2 | 0.46 | 0.0086 | -0.047 | 53.512
2.5 | 0.52 | 0.00868 | -0.048 | 59.884
3 | 0.579 | 0.00885 | -0.048 | 65.395
3.5 | 0.636 | 0.0119 | -0.049 | 53.464
4 | 0.693 | 0.01228 | -0.049 | 56.428
4.5 | 0.748 | 0.01273 | -0.05 | 58.724
5 | 0.8 | 0.01476 | -0.05 | 54.212
5.5 | 0.849 | 0.01531 | -0.051 | 55.483
6 | 0.722 | 0.04228 | -0.023 | 17.073
6.5 | 0.754 | 0.0451 | -0.023 | 16.716
7 | 0.781 | 0.04908 | -0.021 | 15.906
7.5 | 0.802 | 0.05277 | -0.021 | 15.205
8 | 0.818 | 0.0566 | -0.02 | 14.454
8.5 | 0.827 | 0.06163 | -0.021 | 13.42
9 | 0.829 | 0.06647 | -0.02 | 12.466
9.5 | 0.822 | 0.07294 | -0.02 | 11.273
10 | 0.808 | 0.08082 | -0.019 | 9.994
10.5 | 0.785 | 0.08886 | -0.018 | 8.838

## 22. Re 250k Mach 0.25 (2)
BIGFOIL.COM POLAR EXPORT
NACA64-211
NACA64-211 |  |  |  | Cl Max: | 0.9928 | at alpha= | 9 | deg
XFOIL ncrit=9 |  |  |  | L/D Max: | 62.0499 | at alpha= | 4 | deg
Re: | 250000 |  |  | Cd Min: | 0.24992 | at alpha= | -20 | deg
Mach: | 0.25 |  |  | Cl=0 at alpha= | -1.5409 | deg
|  |  |  | @ Cl=0.1, Cd= | 0.009826
|  |  |  | @ Cl=0.4, Cd= | 0.010095
|  |  |  | @ Cl=0.6, Cd= | 0.0096732
alpha (deg) | Cl | Cd | Cm | Cl/Cd
-20 | -0.7643 | 0.24992 | 0.0542 | -3.0582
-19.5 | -0.7501 | 0.24289 | 0.049 | -3.0882
-19 | -0.7275 | 0.23425 | 0.0472 | -3.1057
-18.5 | -0.7093 | 0.22757 | 0.0434 | -3.1168
-18 | -0.6919 | 0.22065 | 0.0393 | -3.1357
-17.5 | -0.6752 | 0.21345 | 0.0346 | -3.1633
-17 | -0.6682 | 0.20788 | 0.0273 | -3.2144
-16.5 | -0.6566 | 0.19986 | 0.0222 | -3.2853
-16 | -0.6283 | 0.1909 | 0.0225 | -3.2913
-15.5 | -0.6117 | 0.18393 | 0.019 | -3.3257
-15 | -0.5986 | 0.17637 | 0.0145 | -3.394
-14.5 | -0.5977 | 0.16929 | 0.0067 | -3.5306
-14 | -0.5885 | 0.16103 | 0.0015 | -3.6546
-13.5 | -0.5652 | 0.15206 | 0.0027 | -3.717
-13 | -0.5513 | 0.14499 | 0 | -3.8023
-12.5 | -0.5491 | 0.13651 | -0.0064 | -4.0224
-12 | -0.5521 | 0.12717 | -0.0144 | -4.3414
-11.5 | -0.5416 | 0.11777 | -0.0145 | -4.5988
-11 | -0.529 | 0.11104 | -0.016 | -4.764
-10.5 | -0.5263 | 0.10255 | -0.0202 | -5.1321
-10 | -0.5506 | 0.08765 | -0.0357 | -6.2818
-9.5 | -0.5867 | 0.07654 | -0.0459 | -7.6653
-9 | -0.6246 | 0.06999 | -0.0473 | -8.9241
-8.5 | -0.627 | 0.05847 | -0.0482 | -10.7234
-8 | -0.6237 | 0.05264 | -0.0468 | -11.8484
-7.5 | -0.6372 | 0.0516 | -0.0411 | -12.3488
-6.5 | -0.6033 | 0.02857 | -0.036 | -21.1166
-6 | -0.5299 | 0.02308 | -0.0401 | -22.9593
-5.5 | -0.4532 | 0.01956 | -0.0438 | -23.1697
-5 | -0.3802 | 0.01633 | -0.0472 | -23.2823
-4.5 | -0.3097 | 0.01452 | -0.0499 | -21.3292
-4 | -0.249 | 0.01282 | -0.051 | -19.4228
-3.5 | -0.2073 | 0.00968 | -0.0499 | -21.4153
-3 | -0.1553 | 0.00946 | -0.048 | -16.4165
-2.5 | -0.1012 | 0.00952 | -0.0463 | -10.6303
-2 | -0.0505 | 0.00986 | -0.0434 | -5.1217
-1.5 | 0.0045 | 0.00988 | -0.0424 | 0.45547
-1 | 0.0606 | 0.00984 | -0.0418 | 6.1585
-0.5 | 0.1169 | 0.00982 | -0.0413 | 11.9043
0 | 0.1732 | 0.00982 | -0.0408 | 17.6375
0.5 | 0.2291 | 0.00986 | -0.0402 | 23.2353
1 | 0.2849 | 0.00992 | -0.0396 | 28.7198
1.5 | 0.3403 | 0.01001 | -0.0389 | 33.996
2 | 0.3934 | 0.01009 | -0.0376 | 38.9891
2.5 | 0.4457 | 0.01013 | -0.0359 | 43.998
3 | 0.493 | 0.00995 | -0.0326 | 49.5477
3.5 | 0.5384 | 0.00968 | -0.0288 | 55.6198
4 | 0.5963 | 0.00961 | -0.0281 | 62.0499
4.5 | 0.6619 | 0.01073 | -0.0304 | 61.6869
5 | 0.6819 | 0.01422 | -0.0265 | 47.9536
5.5 | 0.7265 | 0.01604 | -0.0249 | 45.293
6 | 0.7693 | 0.01821 | -0.023 | 42.246
6.5 | 0.8175 | 0.02035 | -0.0215 | 40.172
7 | 0.8679 | 0.02335 | -0.0204 | 37.1692
7.5 | 0.9185 | 0.02742 | -0.0191 | 33.4974
8 | 0.961 | 0.03233 | -0.0169 | 29.7247
8.5 | 0.9864 | 0.0393 | -0.0133 | 25.0992
9 | 0.9928 | 0.0465 | -0.009 | 21.3505
9.5 | 0.976 | 0.05436 | -0.0041 | 17.9544
10 | 0.9442 | 0.06237 | -0.0007 | 15.1387
10.5 | 0.8664 | 0.08194 | -0.0049 | 10.5736
11 | 0.8155 | 0.09715 | -0.0162 | 8.3942
11.5 | 0.7824 | 0.11726 | -0.0318 | 6.6724
12 | 0.7765 | 0.12939 | -0.039 | 6.0012
12.5 | 0.7864 | 0.13738 | -0.0418 | 5.7243
13 | 0.7938 | 0.14753 | -0.0433 | 5.3806
13.5 | 0.7858 | 0.16082 | -0.055 | 4.8862
14 | 0.7919 | 0.17078 | -0.0614 | 4.637

## 23. Re 250k Mach 0.50 (1)
BIGFOIL.COM POLAR EXPORT
NACA64-211
NACA64-211 |  |  |  | Cl Max: | 1.15 | at alpha= | 20 | deg
JavaFoil+Calcfoil stall+Eppler ext transition |  |  |  | L/D Max: | 62.979 | at alpha= | 2.5 | deg
Re: | 250000 |  |  | Cd Min: | 0.00866 | at alpha= | -0.5 | deg
Mach: | 0.5 |  |  | Cl=0 at alpha= | -1.7794 | deg
|  |  |  | @ Cl=0.1, Cd= | 0.008989
|  |  |  | @ Cl=0.4, Cd= | 0.0088498
|  |  |  | @ Cl=0.6, Cd= | 0.010241
alpha (deg) | Cl | Cd | Cm | Cl/Cd
-20 | -0.983 | 0.26152 | -0.015 | -3.759
-19.5 | -0.957 | 0.25562 | -0.016 | -3.744
-19 | -0.929 | 0.25406 | -0.015 | -3.655
-18.5 | -0.902 | 0.24616 | -0.015 | -3.663
-18 | -0.876 | 0.23314 | -0.016 | -3.756
-17.5 | -0.849 | 0.28785 | -0.016 | -2.95
-17 | -0.823 | 0.21961 | -0.016 | -3.747
-16.5 | -0.795 | 0.2221 | -0.016 | -3.58
-16 | -0.768 | 0.21047 | -0.016 | -3.648
-15.5 | -0.741 | 0.20406 | -0.016 | -3.632
-15 | -0.715 | 0.19999 | -0.016 | -3.574
-14.5 | -0.688 | 0.18209 | -0.017 | -3.78
-14 | -0.662 | 0.18299 | -0.017 | -3.615
-13.5 | -0.633 | 0.17255 | -0.016 | -3.671
-13 | -0.607 | 0.16298 | -0.016 | -3.722
-12.5 | -0.58 | 0.15898 | -0.017 | -3.648
-12 | -0.553 | 0.15367 | -0.017 | -3.599
-11.5 | -0.526 | 0.1504 | -0.017 | -3.499
-11 | -0.498 | 0.13841 | -0.016 | -3.601
-10.5 | -0.472 | 0.13419 | -0.016 | -3.514
-10 | -0.445 | 0.12583 | -0.016 | -3.534
-9.5 | -0.418 | 0.12524 | -0.017 | -3.336
-9 | -0.391 | 0.12019 | -0.017 | -3.252
-8.5 | -0.363 | 0.11598 | -0.015 | -3.132
-8 | -0.336 | 0.1076 | -0.016 | -3.126
-7.5 | -0.309 | 0.10322 | -0.016 | -2.997
-7 | -0.414 | 0.06383 | -0.016 | -6.478
-6.5 | -0.434 | 0.0526 | -0.016 | -8.249
-6 | -0.414 | 0.04684 | -0.017 | -8.83
-5.5 | -0.379 | 0.04304 | -0.018 | -8.803
-5 | -0.336 | 0.03989 | -0.02 | -8.434
-4.5 | -0.289 | 0.03736 | -0.021 | -7.738
-4 | -0.239 | 0.03516 | -0.022 | -6.802
-3.5 | -0.231 | 0.0123 | -0.047 | -18.777
-3 | -0.165 | 0.01126 | -0.047 | -14.647
-2.5 | -0.098 | 0.01091 | -0.048 | -8.953
-2 | -0.03 | 0.0089 | -0.049 | -3.357
-1.5 | 0.038 | 0.00898 | -0.049 | 4.262
-1 | 0.107 | 0.00899 | -0.05 | 11.863
-0.5 | 0.175 | 0.00866 | -0.05 | 20.205
0 | 0.243 | 0.00869 | -0.051 | 28.014
0.5 | 0.312 | 0.00871 | -0.051 | 35.75
1 | 0.38 | 0.00882 | -0.052 | 43.071
1.5 | 0.447 | 0.00892 | -0.052 | 50.077
2 | 0.513 | 0.00901 | -0.053 | 57.005
2.5 | 0.58 | 0.00921 | -0.054 | 62.979
3 | 0.644 | 0.01251 | -0.054 | 51.437
3.5 | 0.706 | 0.01445 | -0.055 | 48.843
4 | 0.764 | 0.01517 | -0.055 | 50.353
4.5 | 0.817 | 0.01598 | -0.055 | 51.147
5 | 0.702 | 0.03952 | -0.025 | 17.765
5.5 | 0.731 | 0.04296 | -0.023 | 17.02
6 | 0.738 | 0.04773 | -0.022 | 15.46
6.5 | 0.694 | 0.05614 | -0.021 | 12.354
7 | 0.47 | 0.07646 | -0.02 | 6.151
7.5 | 0.497 | 0.17464 | -0.023 | 2.848
8 | 0.523 | 0.10855 | -0.022 | 4.822
8.5 | 0.55 | 0.11524 | -0.022 | 4.77
9 | 0.577 | 0.1227 | -0.025 | 4.701
9.5 | 0.603 | 0.12575 | -0.026 | 4.795
10 | 0.629 | 0.1291 | -0.026 | 4.873
10.5 | 0.655 | 0.14331 | -0.026 | 4.571
11 | 0.682 | 0.14824 | -0.029 | 4.604
11.5 | 0.708 | 0.15158 | -0.029 | 4.673
12 | 0.734 | 0.15507 | -0.029 | 4.735
12.5 | 0.76 | 0.16059 | -0.029 | 4.733
13 | 0.788 | 0.17082 | -0.032 | 4.61
13.5 | 0.813 | 0.18954 | -0.032 | 4.291
14 | 0.839 | 0.1817 | -0.032 | 4.618
14.5 | 0.865 | 0.19322 | -0.033 | 4.475
15 | 0.891 | 0.19839 | -0.033 | 4.49
15.5 | 0.918 | 0.22136 | -0.035 | 4.147
16 | 0.943 | 0.21957 | -0.035 | 4.296
16.5 | 0.969 | 0.22302 | -0.036 | 4.344
17 | 0.994 | 0.29632 | -0.036 | 3.354
17.5 | 1.022 | 0.24028 | -0.038 | 4.254
18 | 1.047 | 0.24456 | -0.038 | 4.281
18.5 | 1.072 | 0.25186 | -0.038 | 4.256
19 | 1.097 | 0.25895 | -0.039 | 4.237
19.5 | 1.122 | 0.2658 | -0.039 | 4.223
20 | 1.15 | 0.26758 | -0.041 | 4.299

## 24. Re 250k Mach 0.50 (2)
BIGFOIL.COM POLAR EXPORT
NACA64-211
NACA64-211 |  |  |  | Cl Max: | 1.072 | at alpha= | 20 | deg
XFOIL ncrit=9 |  |  |  | L/D Max: | 59.9083 | at alpha= | 4 | deg
Re: | 250000 |  |  | Cd Min: | 0.29773 | at alpha= | 20 | deg
Mach: | 0.5 |  |  | Cl=0 at alpha= | -1.4775 | deg
|  |  |  | @ Cl=0.1, Cd= | 0.010622
|  |  |  | @ Cl=0.4, Cd= | 0.010983
|  |  |  | @ Cl=0.6, Cd= | 0.010582
alpha (deg) | Cl | Cd | Cm | Cl/Cd
-20 | -0.8305 | 0.27188 | 0.0681 | -3.0547
-19.5 | -0.8081 | 0.26373 | 0.0636 | -3.0641
-19 | -0.786 | 0.25559 | 0.0585 | -3.0752
-18.5 | -0.7639 | 0.24732 | 0.0533 | -3.0887
-18 | -0.7451 | 0.2403 | 0.0463 | -3.1007
-17.5 | -0.7309 | 0.23438 | 0.0391 | -3.1184
-17 | -0.701 | 0.22191 | 0.0377 | -3.1589
-16.5 | -0.6784 | 0.21389 | 0.0337 | -3.1717
-16 | -0.6575 | 0.20591 | 0.0291 | -3.1931
-15.5 | -0.6449 | 0.1994 | 0.0214 | -3.2342
-15 | -0.6338 | 0.19245 | 0.0148 | -3.2933
-14.5 | -0.6016 | 0.18053 | 0.0147 | -3.3324
-14 | -0.5812 | 0.1727 | 0.0112 | -3.3654
-13.5 | -0.564 | 0.1647 | 0.0069 | -3.4244
-13 | -0.5634 | 0.15788 | -0.0022 | -3.5685
-12.5 | -0.5397 | 0.14751 | -0.0032 | -3.6587
-12 | -0.5202 | 0.13973 | -0.0054 | -3.7229
-11.5 | -0.5082 | 0.13171 | -0.0095 | -3.8585
-11 | -0.514 | 0.12313 | -0.0193 | -4.1744
-10.5 | -0.4963 | 0.11386 | -0.0193 | -4.3589
-10 | -0.481 | 0.10676 | -0.0211 | -4.5054
-9.5 | -0.4986 | 0.09627 | -0.0341 | -5.1792
-9 | -0.4834 | 0.08798 | -0.0326 | -5.4944
-8.5 | -0.4761 | 0.08031 | -0.0351 | -5.9283
-7 | -0.5713 | 0.04599 | -0.0533 | -12.4223
-6.5 | -0.5922 | 0.04062 | -0.049 | -14.579
-6 | -0.542 | 0.03146 | -0.0562 | -17.2282
-5.5 | -0.4723 | 0.02474 | -0.0603 | -19.0905
-5 | -0.399 | 0.01954 | -0.0622 | -20.4197
-4.5 | -0.332 | 0.01691 | -0.0615 | -19.6334
-4 | -0.2765 | 0.01481 | -0.0588 | -18.6698
-3.5 | -0.224 | 0.01333 | -0.056 | -16.8042
-3 | -0.1817 | 0.01034 | -0.0537 | -17.5725
-2.5 | -0.1238 | 0.01009 | -0.0508 | -12.2696
-2 | -0.0632 | 0.01037 | -0.0482 | -6.0945
-1.5 | -0.0029 | 0.01066 | -0.0457 | -0.27205
-1 | 0.0615 | 0.01064 | -0.0452 | 5.7801
-0.5 | 0.1263 | 0.01061 | -0.0448 | 11.9039
0 | 0.1911 | 0.01063 | -0.0446 | 17.9774
0.5 | 0.2556 | 0.0107 | -0.0442 | 23.8879
1 | 0.3201 | 0.01081 | -0.0439 | 29.6115
1.5 | 0.384 | 0.01095 | -0.0433 | 35.0685
2 | 0.4462 | 0.01108 | -0.042 | 40.2708
2.5 | 0.5079 | 0.01113 | -0.0402 | 45.6334
3 | 0.5629 | 0.01068 | -0.0359 | 52.706
3.5 | 0.616 | 0.01054 | -0.0314 | 58.444
4 | 0.653 | 0.0109 | -0.0241 | 59.9083
4.5 | 0.6788 | 0.01478 | -0.0199 | 45.9269
5 | 0.7241 | 0.01696 | -0.0177 | 42.6946
5.5 | 0.7695 | 0.0194 | -0.0146 | 39.6649
6 | 0.8238 | 0.02299 | -0.0121 | 35.833
6.5 | 0.879 | 0.02705 | -0.0095 | 32.4954
7 | 0.9129 | 0.03253 | -0.0056 | 28.0633
7.5 | 0.9177 | 0.03839 | -0.0005 | 23.9047
8 | 0.8969 | 0.0452 | 0.0037 | 19.8429
8.5 | 0.8711 | 0.05304 | 0.004 | 16.4235
9 | 0.8414 | 0.06306 | 0.0001 | 13.3428
9.5 | 0.8115 | 0.07529 | -0.0075 | 10.7783
10 | 0.7882 | 0.08897 | -0.0164 | 8.8592
11 | 0.7502 | 0.12834 | -0.0421 | 5.8454
11.5 | 0.7562 | 0.13904 | -0.048 | 5.4387
12 | 0.7733 | 0.14775 | -0.051 | 5.2338
12.5 | 0.7875 | 0.15839 | -0.0546 | 4.9719
13 | 0.7897 | 0.16888 | -0.0647 | 4.6761
13.5 | 0.8121 | 0.17742 | -0.0677 | 4.5773
14 | 0.836 | 0.18831 | -0.0699 | 4.4395
14.5 | 0.8395 | 0.19759 | -0.0809 | 4.2487
15 | 0.8577 | 0.20676 | -0.0868 | 4.1483
15.5 | 0.8822 | 0.21522 | -0.0904 | 4.0991
16 | 0.909 | 0.22684 | -0.0931 | 4.0072
16.5 | 0.9186 | 0.23443 | -0.1032 | 3.9184
17 | 0.9398 | 0.24351 | -0.1092 | 3.8594
17.5 | 0.9619 | 0.25219 | -0.1143 | 3.8142
18 | 0.9871 | 0.26148 | -0.1181 | 3.775
18.5 | 1.0135 | 0.27381 | -0.1219 | 3.7015
19 | 1.0274 | 0.27996 | -0.1315 | 3.6698
19.5 | 1.0495 | 0.28892 | -0.1381 | 3.6325
20 | 1.072 | 0.29773 | -0.1437 | 3.6006

## 25. Re 500k Mach 0.00 (1)
BIGFOIL.COM POLAR EXPORT
NACA64-211
NACA64-211 |  |  |  | Cl Max: | 0.956 | at alpha= | 7 | deg
JavaFoil+Calcfoil stall+Eppler ext transition |  |  |  | L/D Max: | 80.517 | at alpha= | 3 | deg
Re: | 500000 |  |  | Cd Min: | 0.00682 | at alpha= | 2 | deg
Mach: | 0 |  |  | Cl=0 at alpha= | -1.7797 | deg
|  |  |  | @ Cl=0.1, Cd= | 0.0070667
|  |  |  | @ Cl=0.4, Cd= | 0.0070738
|  |  |  | @ Cl=0.6, Cd= | 0.0094284
alpha (deg) | Cl | Cd | Cm | Cl/Cd
-17 | -0.549 | 0.18047 | -0.01 | -3.041
-16.5 | -0.567 | 0.16734 | -0.01 | -3.39
-16 | -0.585 | 0.15169 | -0.01 | -3.858
-15.5 | -0.602 | 0.14301 | -0.01 | -4.213
-15 | -0.618 | 0.13311 | -0.011 | -4.646
-14.5 | -0.633 | 0.12644 | -0.011 | -5.005
-14 | -0.645 | 0.11942 | -0.011 | -5.404
-13.5 | -0.656 | 0.10806 | -0.012 | -6.067
-13 | -0.663 | 0.10175 | -0.012 | -6.517
-12.5 | -0.668 | 0.09498 | -0.012 | -7.029
-12 | -0.669 | 0.08801 | -0.012 | -7.599
-11.5 | -0.666 | 0.08282 | -0.012 | -8.043
-11 | -0.66 | 0.07734 | -0.013 | -8.533
-10.5 | -0.649 | 0.07171 | -0.013 | -9.057
-10 | -0.635 | 0.06682 | -0.013 | -9.502
-9.5 | -0.616 | 0.06266 | -0.013 | -9.836
-9 | -0.594 | 0.05886 | -0.014 | -10.086
-8.5 | -0.568 | 0.05505 | -0.015 | -10.313
-8 | -0.538 | 0.05171 | -0.015 | -10.399
-7.5 | -0.505 | 0.04801 | -0.016 | -10.513
-7 | -0.468 | 0.04521 | -0.017 | -10.345
-6.5 | -0.43 | 0.0417 | -0.019 | -10.31
-6 | -0.48 | 0.01098 | -0.038 | -43.723
-5.5 | -0.427 | 0.01065 | -0.038 | -40.064
-5 | -0.372 | 0.01025 | -0.039 | -36.3
-4.5 | -0.316 | 0.00987 | -0.039 | -32.039
-4 | -0.259 | 0.0096 | -0.04 | -27.026
-3.5 | -0.202 | 0.00935 | -0.041 | -21.575
-3 | -0.144 | 0.00919 | -0.041 | -15.627
-2.5 | -0.085 | 0.00699 | -0.042 | -12.145
-2 | -0.026 | 0.00702 | -0.042 | -3.693
-1.5 | 0.033 | 0.00705 | -0.043 | 4.705
-1 | 0.092 | 0.00706 | -0.043 | 13.084
-0.5 | 0.152 | 0.00711 | -0.044 | 21.316
0 | 0.211 | 0.00717 | -0.044 | 29.426
0.5 | 0.27 | 0.00702 | -0.045 | 38.473
1 | 0.329 | 0.00707 | -0.045 | 46.604
1.5 | 0.388 | 0.00714 | -0.046 | 54.262
2 | 0.446 | 0.00682 | -0.046 | 65.373
2.5 | 0.504 | 0.00691 | -0.046 | 72.904
3 | 0.561 | 0.00697 | -0.047 | 80.517
3.5 | 0.617 | 0.0105 | -0.047 | 58.811
4 | 0.673 | 0.01085 | -0.048 | 61.987
4.5 | 0.727 | 0.01121 | -0.048 | 64.842
5 | 0.779 | 0.01101 | -0.049 | 70.761
5.5 | 0.829 | 0.01141 | -0.049 | 72.664
6 | 0.876 | 0.01185 | -0.05 | 73.861
6.5 | 0.918 | 0.014 | -0.05 | 65.545
7 | 0.956 | 0.01455 | -0.05 | 65.672
7.5 | 0.801 | 0.04802 | -0.024 | 16.679
8 | 0.825 | 0.05117 | -0.024 | 16.13
8.5 | 0.845 | 0.05498 | -0.023 | 15.361
9 | 0.86 | 0.05849 | -0.023 | 14.708
9.5 | 0.871 | 0.06414 | -0.023 | 13.582
10 | 0.878 | 0.0689 | -0.022 | 12.736
10.5 | 0.88 | 0.07375 | -0.021 | 11.928
11 | 0.878 | 0.07893 | -0.021 | 11.121
11.5 | 0.872 | 0.08306 | -0.021 | 10.498
12 | 0.862 | 0.0904 | -0.02 | 9.537

## 26. Re 500k Mach 0.00 (2)
BIGFOIL.COM POLAR EXPORT
NACA64-211
NACA64-211 |  |  |  | Cl Max: | 1.1282 | at alpha= | 10.5 | deg
XFOIL ncrit=9 |  |  |  | L/D Max: | 78.7855 | at alpha= | 4 | deg
Re: | 500000 |  |  | Cd Min: | 0.18972 | at alpha= | 15.5 | deg
Mach: | 0 |  |  | Cl=0 at alpha= | -99 | deg
|  |  |  | @ Cl=0.1, Cd= | 0.00682
|  |  |  | @ Cl=0.4, Cd= | 0.0070389
|  |  |  | @ Cl=0.6, Cd= | 0.0076666
alpha (deg) | Cl | Cd | Cm | Cl/Cd
0 | 0.1766 | 0.00682 | -0.0414 | 25.8944
0.5 | 0.2332 | 0.00686 | -0.0416 | 33.9942
1 | 0.2897 | 0.00692 | -0.0417 | 41.8642
1.5 | 0.3457 | 0.00698 | -0.0417 | 49.5272
2 | 0.401 | 0.00704 | -0.0415 | 56.9602
2.5 | 0.4549 | 0.00707 | -0.0409 | 64.3423
3 | 0.5083 | 0.0072 | -0.0402 | 70.5972
3.5 | 0.5604 | 0.00737 | -0.0393 | 76.038
4 | 0.6098 | 0.00774 | -0.038 | 78.7855
4.5 | 0.6407 | 0.01002 | -0.0344 | 63.9421
5.5 | 0.7275 | 0.01239 | -0.0304 | 58.7167
6 | 0.7782 | 0.0136 | -0.0303 | 57.2206
6.5 | 0.8255 | 0.01496 | -0.0296 | 55.1805
7 | 0.87 | 0.01668 | -0.0283 | 52.1583
7.5 | 0.9168 | 0.01803 | -0.0274 | 50.8486
8 | 0.9576 | 0.02152 | -0.0259 | 44.4981
8.5 | 1.0044 | 0.02293 | -0.0249 | 43.8029
9 | 1.0482 | 0.02505 | -0.0238 | 41.8443
9.5 | 1.0881 | 0.02747 | -0.0224 | 39.6105
10 | 1.1119 | 0.03467 | -0.0198 | 32.071
10.5 | 1.1282 | 0.03861 | -0.0159 | 29.2204
11 | 1.1172 | 0.04454 | -0.0097 | 25.0831
11.5 | 1.0822 | 0.052 | -0.0045 | 20.8115
12 | 1.0344 | 0.06203 | -0.0039 | 16.6758
12.5 | 0.987 | 0.07427 | -0.0087 | 13.2893
13 | 0.9349 | 0.09104 | -0.0194 | 10.2691
13.5 | 0.8113 | 0.14609 | -0.0501 | 5.5534
14 | 0.8191 | 0.15436 | -0.0541 | 5.3064
14.5 | 0.8181 | 0.16549 | -0.0589 | 4.9435
15 | 0.824 | 0.177 | -0.0651 | 4.6554
15.5 | 0.8288 | 0.18972 | -0.0735 | 4.3685

## 27. Re 500k Mach 0.10 (1)
BIGFOIL.COM POLAR EXPORT
NACA64-211
NACA64-211 |  |  |  | Cl Max: | 0.958 | at alpha= | 7 | deg
JavaFoil+Calcfoil stall+Eppler ext transition |  |  |  | L/D Max: | 80.48 | at alpha= | 3 | deg
Re: | 500000 |  |  | Cd Min: | 0.00681 | at alpha= | 2 | deg
Mach: | 0.1 |  |  | Cl=0 at alpha= | -1.7797 | deg
|  |  |  | @ Cl=0.1, Cd= | 0.0070659
|  |  |  | @ Cl=0.4, Cd= | 0.0070831
|  |  |  | @ Cl=0.6, Cd= | 0.0093079
alpha (deg) | Cl | Cd | Cm | Cl/Cd
-17 | -0.503 | 0.18458 | -0.01 | -2.726
-16.5 | -0.525 | 0.17347 | -0.01 | -3.024
-16 | -0.546 | 0.15882 | -0.01 | -3.436
-15.5 | -0.566 | 0.1467 | -0.01 | -3.859
-15 | -0.586 | 0.13649 | -0.011 | -4.29
-14.5 | -0.603 | 0.13287 | -0.011 | -4.541
-14 | -0.619 | 0.12015 | -0.011 | -5.155
-13.5 | -0.633 | 0.11053 | -0.011 | -5.727
-13 | -0.644 | 0.10326 | -0.012 | -6.235
-12.5 | -0.652 | 0.0974 | -0.012 | -6.691
-12 | -0.656 | 0.08973 | -0.012 | -7.31
-11.5 | -0.656 | 0.08313 | -0.012 | -7.892
-11 | -0.652 | 0.07878 | -0.013 | -8.28
-10.5 | -0.644 | 0.07263 | -0.013 | -8.866
-10 | -0.631 | 0.06806 | -0.013 | -9.274
-9.5 | -0.614 | 0.06316 | -0.013 | -9.723
-9 | -0.593 | 0.05921 | -0.014 | -10.012
-8.5 | -0.568 | 0.05503 | -0.015 | -10.314
-8 | -0.539 | 0.05166 | -0.015 | -10.425
-7.5 | -0.506 | 0.0482 | -0.016 | -10.495
-7 | -0.469 | 0.04529 | -0.017 | -10.357
-6.5 | -0.43 | 0.04223 | -0.019 | -10.194
-6 | -0.482 | 0.01101 | -0.038 | -43.775
-5.5 | -0.429 | 0.01066 | -0.039 | -40.221
-5 | -0.374 | 0.01025 | -0.039 | -36.464
-4.5 | -0.318 | 0.00995 | -0.04 | -31.955
-4 | -0.261 | 0.00969 | -0.04 | -26.9
-3.5 | -0.203 | 0.00943 | -0.041 | -21.507
-3 | -0.144 | 0.00917 | -0.041 | -15.725
-2.5 | -0.085 | 0.00701 | -0.042 | -12.173
-2 | -0.026 | 0.00701 | -0.042 | -3.715
-1.5 | 0.033 | 0.00704 | -0.043 | 4.733
-1 | 0.093 | 0.00706 | -0.043 | 13.158
-0.5 | 0.152 | 0.00711 | -0.044 | 21.417
0 | 0.212 | 0.00716 | -0.044 | 29.595
0.5 | 0.271 | 0.00702 | -0.045 | 38.691
1 | 0.331 | 0.00707 | -0.045 | 46.839
1.5 | 0.39 | 0.00714 | -0.046 | 54.572
2 | 0.448 | 0.00681 | -0.046 | 65.757
2.5 | 0.506 | 0.00691 | -0.047 | 73.272
3 | 0.564 | 0.007 | -0.047 | 80.48
3.5 | 0.62 | 0.01059 | -0.048 | 58.546
4 | 0.676 | 0.01087 | -0.048 | 62.156
4.5 | 0.73 | 0.01073 | -0.049 | 68.076
5 | 0.783 | 0.01108 | -0.049 | 70.621
5.5 | 0.833 | 0.01149 | -0.049 | 72.462
6 | 0.879 | 0.01355 | -0.05 | 64.838
6.5 | 0.921 | 0.01408 | -0.05 | 65.387
7 | 0.958 | 0.01461 | -0.051 | 65.542
7.5 | 0.802 | 0.04828 | -0.024 | 16.62
8 | 0.825 | 0.05128 | -0.023 | 16.086
8.5 | 0.844 | 0.05531 | -0.023 | 15.252
9 | 0.857 | 0.05938 | -0.023 | 14.44
9.5 | 0.866 | 0.0646 | -0.022 | 13.409
10 | 0.871 | 0.06969 | -0.022 | 12.494
10.5 | 0.87 | 0.07409 | -0.022 | 11.745
11 | 0.865 | 0.0799 | -0.021 | 10.829
11.5 | 0.856 | 0.08517 | -0.021 | 10.053
12 | 0.843 | 0.09177 | -0.02 | 9.183

## 28. Re 500k Mach 0.10 (2)
BIGFOIL.COM POLAR EXPORT
NACA64-211
NACA64-211 |  |  |  | Cl Max: | 1.1156 | at alpha= | 10.5 | deg
XFOIL ncrit=9 |  |  |  | L/D Max: | 78.4763 | at alpha= | 4 | deg
Re: | 500000 |  |  | Cd Min: | 0.24236 | at alpha= | -20 | deg
Mach: | 0.1 |  |  | Cl=0 at alpha= | -1.5669 | deg
|  |  |  | @ Cl=0.1, Cd= | 0.00682
|  |  |  | @ Cl=0.4, Cd= | 0.007057
|  |  |  | @ Cl=0.6, Cd= | 0.0076996
alpha (deg) | Cl | Cd | Cm | Cl/Cd
-20 | -0.749 | 0.24236 | 0.0507 | -3.0904
-19.5 | -0.7307 | 0.23475 | 0.048 | -3.1127
-19 | -0.7135 | 0.22879 | 0.0445 | -3.1186
-18.5 | -0.6969 | 0.22242 | 0.0406 | -3.1333
-18 | -0.6807 | 0.21545 | 0.0365 | -3.1594
-17.5 | -0.6691 | 0.20735 | 0.0305 | -3.2269
-17 | -0.6579 | 0.19948 | 0.0254 | -3.2981
-16.5 | -0.6393 | 0.19162 | 0.0235 | -3.3363
-16 | -0.6232 | 0.18515 | 0.0204 | -3.3659
-15.5 | -0.6086 | 0.17826 | 0.0169 | -3.4141
-15 | -0.5982 | 0.16983 | 0.0121 | -3.5223
-14.5 | -0.5938 | 0.16021 | 0.0055 | -3.7064
-14 | -0.5873 | 0.15055 | 0.0023 | -3.901
-13.5 | -0.5709 | 0.14479 | 0.0007 | -3.943
-13 | -0.5605 | 0.13754 | -0.0024 | -4.0752
-12.5 | -0.5549 | 0.12879 | -0.0066 | -4.3086
-12 | -0.557 | 0.11678 | -0.0144 | -4.7697
-11.5 | -0.5598 | 0.10521 | -0.0206 | -5.3208
-11 | -0.5875 | 0.08804 | -0.0295 | -6.6731
-10.5 | -0.6307 | 0.0689 | -0.0448 | -9.1538
-10 | -0.6711 | 0.0596 | -0.0497 | -11.2601
-9.5 | -0.6915 | 0.05358 | -0.0481 | -12.9059
-9 | -0.6868 | 0.04923 | -0.0467 | -13.9508
-8.5 | -0.6798 | 0.04412 | -0.0446 | -15.408
-8 | -0.707 | 0.02974 | -0.0363 | -23.7727
-7.5 | -0.658 | 0.02296 | -0.0378 | -28.6585
-7 | -0.5898 | 0.01951 | -0.0414 | -30.2307
-6.5 | -0.5216 | 0.01729 | -0.0444 | -30.1677
-6 | -0.4604 | 0.01424 | -0.0465 | -32.3315
-5.5 | -0.4061 | 0.013 | -0.0464 | -31.2385
-5 | -0.3576 | 0.01186 | -0.045 | -30.1518
-4.5 | -0.3088 | 0.01086 | -0.0438 | -28.4346
-4 | -0.2577 | 0.01007 | -0.0429 | -25.5909
-3.5 | -0.2074 | 0.00885 | -0.0424 | -23.435
-3 | -0.1591 | 0.00701 | -0.0423 | -22.6961
-2.5 | -0.1037 | 0.00685 | -0.0421 | -15.1387
-2 | -0.0479 | 0.00679 | -0.0419 | -7.0545
-1.5 | 0.0074 | 0.00682 | -0.0414 | 1.085
-1 | 0.0637 | 0.00682 | -0.0414 | 9.3402
-0.5 | 0.1206 | 0.00682 | -0.0415 | 17.6833
0 | 0.1774 | 0.00685 | -0.0416 | 25.8978
0.5 | 0.2343 | 0.00689 | -0.0417 | 34.0058
1 | 0.2911 | 0.00695 | -0.0418 | 41.8849
1.5 | 0.3476 | 0.00701 | -0.0419 | 49.5863
2 | 0.4033 | 0.00706 | -0.0417 | 57.1246
2.5 | 0.4574 | 0.0071 | -0.041 | 64.4225
3 | 0.5111 | 0.00722 | -0.0403 | 70.7895
3.5 | 0.5638 | 0.00739 | -0.0395 | 76.2923
4 | 0.6129 | 0.00781 | -0.038 | 78.4763
4.5 | 0.643 | 0.01024 | -0.0343 | 62.793
5 | 0.6773 | 0.01163 | -0.0304 | 58.2373
6 | 0.7816 | 0.01371 | -0.03 | 57.0095
6.5 | 0.8278 | 0.01525 | -0.0291 | 54.282
7 | 0.8735 | 0.01688 | -0.0279 | 51.7476
7.5 | 0.9202 | 0.01832 | -0.0269 | 50.2293
8 | 0.9618 | 0.0218 | -0.0253 | 44.1193
8.5 | 1.0084 | 0.02343 | -0.0242 | 43.0388
9 | 1.0516 | 0.02578 | -0.0229 | 40.7913
9.5 | 1.0899 | 0.02858 | -0.0213 | 38.1351
10 | 1.1076 | 0.03603 | -0.018 | 30.741
10.5 | 1.1156 | 0.04074 | -0.0134 | 27.3834
11 | 1.0926 | 0.04697 | -0.0067 | 23.2617
11.5 | 1.0557 | 0.0549 | -0.0033 | 19.2295
12 | 1.0089 | 0.06557 | -0.0048 | 15.3866
12.5 | 0.9627 | 0.07876 | -0.0114 | 12.2232
13 | 0.9125 | 0.09696 | -0.0238 | 9.4111
13.5 | 0.8082 | 0.14807 | -0.0513 | 5.4582
14 | 0.817 | 0.15624 | -0.0553 | 5.2291
14.5 | 0.818 | 0.16676 | -0.0597 | 4.9053
15 | 0.8246 | 0.17809 | -0.0659 | 4.6302
15.5 | 0.8299 | 0.19065 | -0.0743 | 4.353

## 29. Re 500k Mach 0.25 (1)
BIGFOIL.COM POLAR EXPORT
NACA64-211
NACA64-211 |  |  |  | Cl Max: | 0.933 | at alpha= | 6.5 | deg
JavaFoil+Calcfoil stall+Eppler ext transition |  |  |  | L/D Max: | 81.579 | at alpha= | 3 | deg
Re: | 500000 |  |  | Cd Min: | 0.00684 | at alpha= | -2.5 | deg
Mach: | 0.25 |  |  | Cl=0 at alpha= | -1.7787 | deg
|  |  |  | @ Cl=0.1, Cd= | 0.0071355
|  |  |  | @ Cl=0.4, Cd= | 0.00684
|  |  |  | @ Cl=0.6, Cd= | 0.0084433
alpha (deg) | Cl | Cd | Cm | Cl/Cd
-15 | -0.27 | 0.17568 | -0.012 | -1.536
-14.5 | -0.329 | 0.16414 | -0.012 | -2.002
-14 | -0.381 | 0.14497 | -0.012 | -2.631
-13.5 | -0.429 | 0.13927 | -0.012 | -3.084
-13 | -0.472 | 0.12443 | -0.011 | -3.797
-12.5 | -0.51 | 0.11475 | -0.012 | -4.445
-12 | -0.542 | 0.09992 | -0.012 | -5.421
-11.5 | -0.567 | 0.09119 | -0.012 | -6.213
-11 | -0.584 | 0.08359 | -0.013 | -6.99
-10.5 | -0.595 | 0.07695 | -0.013 | -7.727
-10 | -0.597 | 0.07139 | -0.013 | -8.368
-9.5 | -0.593 | 0.06624 | -0.014 | -8.952
-9 | -0.581 | 0.06189 | -0.014 | -9.395
-8.5 | -0.564 | 0.05707 | -0.015 | -9.874
-8 | -0.539 | 0.05288 | -0.015 | -10.201
-7.5 | -0.511 | 0.04954 | -0.016 | -10.309
-7 | -0.476 | 0.04597 | -0.017 | -10.35
-6.5 | -0.437 | 0.04315 | -0.018 | -10.136
-6 | -0.491 | 0.01044 | -0.039 | -47.021
-5.5 | -0.438 | 0.01055 | -0.04 | -41.55
-5 | -0.383 | 0.01049 | -0.04 | -36.487
-4.5 | -0.326 | 0.01011 | -0.041 | -32.222
-4 | -0.267 | 0.00983 | -0.041 | -27.205
-3.5 | -0.208 | 0.00958 | -0.042 | -21.723
-3 | -0.148 | 0.00935 | -0.042 | -15.848
-2.5 | -0.088 | 0.00684 | -0.043 | -12.816
-2 | -0.027 | 0.0071 | -0.043 | -3.769
-1.5 | 0.034 | 0.00711 | -0.044 | 4.821
-1 | 0.095 | 0.00715 | -0.044 | 13.357
-0.5 | 0.157 | 0.00697 | -0.045 | 22.472
0 | 0.218 | 0.00704 | -0.046 | 30.959
0.5 | 0.279 | 0.0071 | -0.046 | 39.298
1 | 0.34 | 0.00717 | -0.047 | 47.449
1.5 | 0.4 | 0.00684 | -0.047 | 58.429
2 | 0.46 | 0.00691 | -0.048 | 66.546
2.5 | 0.52 | 0.00698 | -0.048 | 74.453
3 | 0.579 | 0.0071 | -0.048 | 81.579
3.5 | 0.637 | 0.01081 | -0.049 | 58.905
4 | 0.693 | 0.01111 | -0.049 | 62.395
4.5 | 0.748 | 0.01095 | -0.05 | 68.317
5 | 0.801 | 0.01134 | -0.05 | 70.653
5.5 | 0.851 | 0.01344 | -0.051 | 63.317
6 | 0.895 | 0.01397 | -0.051 | 64.06
6.5 | 0.933 | 0.01464 | -0.052 | 63.775
7 | 0.783 | 0.04571 | -0.025 | 17.139
7.5 | 0.804 | 0.04965 | -0.023 | 16.191
8 | 0.819 | 0.05337 | -0.023 | 15.349
8.5 | 0.828 | 0.05793 | -0.023 | 14.297
9 | 0.83 | 0.06224 | -0.023 | 13.331
9.5 | 0.823 | 0.06805 | -0.022 | 12.092
10 | 0.808 | 0.07344 | -0.021 | 11.007
10.5 | 0.786 | 0.08098 | -0.02 | 9.703
11 | 0.755 | 0.11841 | -0.02 | 6.38
11.5 | 0.718 | 0.09611 | -0.019 | 7.467

## 30. Re 500k Mach 0.25 (2)
BIGFOIL.COM POLAR EXPORT
NACA64-211
NACA64-211 |  |  |  | Cl Max: | 1.0745 | at alpha= | 9.5 | deg
XFOIL ncrit=9 |  |  |  | L/D Max: | 76.9312 | at alpha= | 3.5 | deg
Re: | 500000 |  |  | Cd Min: | 0.24722 | at alpha= | -20 | deg
Mach: | 0.25 |  |  | Cl=0 at alpha= | -1.5561 | deg
|  |  |  | @ Cl=0.1, Cd= | 0.00694
|  |  |  | @ Cl=0.4, Cd= | 0.0071682
|  |  |  | @ Cl=0.6, Cd= | 0.0079256
alpha (deg) | Cl | Cd | Cm | Cl/Cd
-20 | -0.7623 | 0.24722 | 0.0534 | -3.0835
-19.5 | -0.7426 | 0.2395 | 0.0508 | -3.1006
-19 | -0.7247 | 0.2332 | 0.047 | -3.1076
-18.5 | -0.7071 | 0.22648 | 0.0429 | -3.1221
-18 | -0.6899 | 0.219 | 0.0383 | -3.1502
-17.5 | -0.6777 | 0.21119 | 0.0321 | -3.209
-17 | -0.6649 | 0.20338 | 0.027 | -3.2692
-16.5 | -0.6434 | 0.19566 | 0.0255 | -3.2884
-16 | -0.6267 | 0.18889 | 0.0221 | -3.3178
-15.5 | -0.6112 | 0.18165 | 0.0183 | -3.3647
-15 | -0.6025 | 0.17286 | 0.0122 | -3.4855
-14.5 | -0.5939 | 0.16387 | 0.0066 | -3.6242
-14 | -0.5804 | 0.15549 | 0.0047 | -3.7327
-13.5 | -0.5646 | 0.14902 | 0.0024 | -3.7888
-13 | -0.5538 | 0.14133 | -0.0011 | -3.9185
-12.5 | -0.5504 | 0.13133 | -0.0073 | -4.191
-12 | -0.547 | 0.12118 | -0.0132 | -4.5139
-11.5 | -0.5549 | 0.10914 | -0.0182 | -5.0843
-11 | -0.5463 | 0.10268 | -0.0201 | -5.3204
-10.5 | -0.5407 | 0.09538 | -0.0233 | -5.6689
-10 | -0.5466 | 0.0848 | -0.0294 | -6.4458
-9.5 | -0.5712 | 0.06871 | -0.0423 | -8.3132
-9 | -0.6123 | 0.05732 | -0.05 | -10.6821
-8.5 | -0.6424 | 0.05021 | -0.0487 | -12.7943
-8 | -0.679 | 0.03711 | -0.0438 | -18.297
-7.5 | -0.6641 | 0.02833 | -0.0418 | -23.4416
-7 | -0.6004 | 0.02227 | -0.0455 | -26.96
-6.5 | -0.5319 | 0.01868 | -0.0482 | -28.4743
-6 | -0.4719 | 0.01515 | -0.0493 | -31.1485
-5.5 | -0.4177 | 0.01374 | -0.0486 | -30.4003
-5 | -0.3677 | 0.01261 | -0.0469 | -29.1594
-4.5 | -0.3195 | 0.01124 | -0.0452 | -28.4253
-4 | -0.2667 | 0.01041 | -0.0442 | -25.6196
-3.5 | -0.2128 | 0.00958 | -0.0435 | -22.2129
-3 | -0.1653 | 0.0072 | -0.0434 | -22.9583
-2.5 | -0.1085 | 0.00697 | -0.0431 | -15.5667
-2 | -0.0506 | 0.00691 | -0.0429 | -7.3227
-1.5 | 0.0064 | 0.00693 | -0.0424 | 0.92352
-1 | 0.0649 | 0.00694 | -0.0424 | 9.3516
-0.5 | 0.1237 | 0.00694 | -0.0425 | 17.8242
0 | 0.1823 | 0.00695 | -0.0426 | 26.2302
0.5 | 0.241 | 0.00698 | -0.0427 | 34.5272
1 | 0.2995 | 0.00704 | -0.0428 | 42.5426
1.5 | 0.3579 | 0.00711 | -0.0429 | 50.3376
2 | 0.4158 | 0.00719 | -0.0427 | 57.8303
2.5 | 0.4718 | 0.00723 | -0.042 | 65.2559
3 | 0.527 | 0.00735 | -0.0411 | 71.7007
3.5 | 0.5816 | 0.00756 | -0.0402 | 76.9312
4 | 0.6279 | 0.00848 | -0.038 | 74.0448
4.5 | 0.6581 | 0.01121 | -0.0342 | 58.7065
5 | 0.6974 | 0.01217 | -0.0304 | 57.3048
5.5 | 0.7438 | 0.01335 | -0.0282 | 55.7154
6 | 0.799 | 0.01443 | -0.0283 | 55.3708
6.5 | 0.8417 | 0.0167 | -0.0263 | 50.4012
7 | 0.8915 | 0.01814 | -0.0251 | 49.1455
7.5 | 0.9377 | 0.02025 | -0.0235 | 46.3062
8 | 0.9825 | 0.02405 | -0.0217 | 40.8524
8.5 | 1.0249 | 0.02716 | -0.0196 | 37.7356
9 | 1.0579 | 0.03104 | -0.0169 | 34.0818
9.5 | 1.0745 | 0.03596 | -0.0131 | 29.8804
10 | 1.0593 | 0.04263 | -0.0069 | 24.8487
10.5 | 1.0298 | 0.04961 | -0.0024 | 20.7579
11 | 0.9913 | 0.05862 | -0.0021 | 16.9106
11.5 | 0.9591 | 0.06861 | -0.0058 | 13.979
12 | 0.8391 | 0.10606 | -0.0298 | 7.9116
13 | 0.7943 | 0.14571 | -0.0508 | 5.4512
13.5 | 0.799 | 0.15659 | -0.057 | 5.1025
14 | 0.8103 | 0.16487 | -0.0612 | 4.9148
14.5 | 0.8253 | 0.17137 | -0.0637 | 4.8159

## 31. Re 500k Mach 0.50 (1)
BIGFOIL.COM POLAR EXPORT
NACA64-211
NACA64-211 |  |  |  | Cl Max: | 1.15 | at alpha= | 20 | deg
JavaFoil+Calcfoil stall+Eppler ext transition |  |  |  | L/D Max: | 78.643 | at alpha= | 2.5 | deg
Re: | 500000 |  |  | Cd Min: | 0.00702 | at alpha= | 0.5 | deg
Mach: | 0.5 |  |  | Cl=0 at alpha= | -1.7794 | deg
|  |  |  | @ Cl=0.1, Cd= | 0.0072449
|  |  |  | @ Cl=0.4, Cd= | 0.0070999
|  |  |  | @ Cl=0.6, Cd= | 0.0084388
alpha (deg) | Cl | Cd | Cm | Cl/Cd
-20 | -0.983 | 0.22164 | -0.015 | -4.435
-19.5 | -0.957 | 0.21574 | -0.016 | -4.436
-19 | -0.929 | 0.21268 | -0.016 | -4.369
-18.5 | -0.902 | 0.208 | -0.015 | -4.336
-18 | -0.876 | 0.19498 | -0.016 | -4.491
-17.5 | -0.849 | 0.24092 | -0.016 | -3.525
-17 | -0.823 | 0.18468 | -0.016 | -4.456
-16.5 | -0.796 | 0.18639 | -0.016 | -4.27
-16 | -0.768 | 0.17784 | -0.016 | -4.318
-15.5 | -0.741 | 0.17219 | -0.016 | -4.305
-15 | -0.715 | 0.1681 | -0.017 | -4.252
-14.5 | -0.688 | 0.15709 | -0.017 | -4.382
-14 | -0.662 | 0.14864 | -0.017 | -4.453
-13.5 | -0.633 | 0.14357 | -0.016 | -4.412
-13 | -0.607 | 0.13799 | -0.016 | -4.397
-12.5 | -0.58 | 0.13421 | -0.017 | -4.321
-12 | -0.553 | 0.12929 | -0.017 | -4.279
-11.5 | -0.526 | 0.12611 | -0.017 | -4.174
-11 | -0.499 | 0.11428 | -0.016 | -4.362
-10.5 | -0.472 | 0.11061 | -0.016 | -4.264
-10 | -0.445 | 0.10751 | -0.017 | -4.137
-9.5 | -0.418 | 0.10392 | -0.017 | -4.021
-9 | -0.391 | 0.0993 | -0.017 | -3.937
-8.5 | -0.363 | 0.09779 | -0.015 | -3.715
-8 | -0.336 | 0.09098 | -0.016 | -3.698
-7.5 | -0.309 | 0.08504 | -0.016 | -3.639
-7 | -0.414 | 0.05688 | -0.016 | -7.27
-6.5 | -0.434 | 0.04821 | -0.017 | -9.002
-6 | -0.414 | 0.04383 | -0.018 | -9.442
-5.5 | -0.379 | 0.04028 | -0.02 | -9.418
-5 | -0.415 | 0.01169 | -0.045 | -35.497
-4.5 | -0.358 | 0.01132 | -0.045 | -31.597
-4 | -0.296 | 0.01027 | -0.046 | -28.827
-3.5 | -0.231 | 0.00988 | -0.047 | -23.424
-3 | -0.165 | 0.00994 | -0.047 | -16.612
-2.5 | -0.098 | 0.00958 | -0.048 | -10.201
-2 | -0.03 | 0.00714 | -0.049 | -4.186
-1.5 | 0.038 | 0.0072 | -0.049 | 5.318
-1 | 0.107 | 0.00725 | -0.05 | 14.722
-0.5 | 0.175 | 0.0073 | -0.05 | 23.978
0 | 0.244 | 0.00733 | -0.051 | 33.213
0.5 | 0.312 | 0.00702 | -0.051 | 44.42
1 | 0.38 | 0.00707 | -0.052 | 53.722
1.5 | 0.447 | 0.00717 | -0.053 | 62.317
2 | 0.514 | 0.00724 | -0.053 | 70.912
2.5 | 0.58 | 0.00737 | -0.054 | 78.643
3 | 0.644 | 0.01079 | -0.054 | 59.702
3.5 | 0.707 | 0.01119 | -0.055 | 63.147
4 | 0.766 | 0.01315 | -0.055 | 58.224
4.5 | 0.82 | 0.0139 | -0.056 | 59.02
5 | 0.868 | 0.01478 | -0.056 | 58.711
5.5 | 0.733 | 0.04063 | -0.026 | 18.031
6 | 0.738 | 0.04436 | -0.023 | 16.645
6.5 | 0.694 | 0.05157 | -0.022 | 13.455
7 | 0.47 | 0.06515 | -0.021 | 7.221
7.5 | 0.497 | 0.14095 | -0.023 | 3.528
8 | 0.524 | 0.08965 | -0.023 | 5.84
8.5 | 0.55 | 0.09528 | -0.023 | 5.77
9 | 0.577 | 0.10142 | -0.026 | 5.688
9.5 | 0.603 | 0.10424 | -0.026 | 5.785
10 | 0.629 | 0.10726 | -0.026 | 5.866
10.5 | 0.655 | 0.12092 | -0.026 | 5.418
11 | 0.683 | 0.12387 | -0.029 | 5.51
11.5 | 0.708 | 0.12705 | -0.029 | 5.576
12 | 0.734 | 0.13033 | -0.029 | 5.635
12.5 | 0.76 | 0.13394 | -0.03 | 5.676
13 | 0.788 | 0.14852 | -0.032 | 5.305
13.5 | 0.813 | 0.15217 | -0.032 | 5.345
14 | 0.839 | 0.15386 | -0.033 | 5.454
14.5 | 0.865 | 0.16099 | -0.033 | 5.371
15 | 0.891 | 0.17047 | -0.034 | 5.228
15.5 | 0.918 | 0.18127 | -0.035 | 5.064
16 | 0.943 | 0.18172 | -0.035 | 5.192
16.5 | 0.969 | 0.18365 | -0.036 | 5.276
17 | 0.994 | 0.24333 | -0.036 | 4.085
17.5 | 1.022 | 0.19837 | -0.038 | 5.153
18 | 1.047 | 0.20809 | -0.038 | 5.032
18.5 | 1.072 | 0.212 | -0.038 | 5.057
19 | 1.097 | 0.21936 | -0.039 | 5.002
19.5 | 1.123 | 0.225 | -0.04 | 4.991
20 | 1.15 | 0.2231 | -0.041 | 5.157

## 32. Re 500k Mach 0.50 (2)
BIGFOIL.COM POLAR EXPORT
NACA64-211
NACA64-211 |  |  |  | Cl Max: | 1.0816 | at alpha= | 20 | deg
XFOIL ncrit=9 |  |  |  | L/D Max: | 75.1131 | at alpha= | 3 | deg
Re: | 500000 |  |  | Cd Min: | 0.29907 | at alpha= | 20 | deg
Mach: | 0.5 |  |  | Cl=0 at alpha= | -1.5175 | deg
|  |  |  | @ Cl=0.1, Cd= | 0.0074047
|  |  |  | @ Cl=0.4, Cd= | 0.0076639
|  |  |  | @ Cl=0.6, Cd= | 0.0080019
alpha (deg) | Cl | Cd | Cm | Cl/Cd
-20 | -0.8275 | 0.27072 | 0.068 | -3.0567
-19.5 | -0.8057 | 0.26283 | 0.0632 | -3.0655
-19 | -0.7838 | 0.25464 | 0.0581 | -3.0781
-18.5 | -0.7617 | 0.24594 | 0.0524 | -3.0971
-18 | -0.7433 | 0.23782 | 0.0457 | -3.1255
-17.5 | -0.7207 | 0.22838 | 0.0416 | -3.1557
-17 | -0.6982 | 0.2204 | 0.038 | -3.1679
-16.5 | -0.6768 | 0.21245 | 0.0335 | -3.1857
-16 | -0.6561 | 0.20425 | 0.0288 | -3.2122
-15.5 | -0.6392 | 0.19548 | 0.0222 | -3.2699
-15 | -0.6251 | 0.18696 | 0.0161 | -3.3435
-14.5 | -0.5995 | 0.17842 | 0.0148 | -3.36
-14 | -0.5805 | 0.17053 | 0.0108 | -3.4041
-13.5 | -0.5636 | 0.16218 | 0.0064 | -3.4752
-13 | -0.555 | 0.15299 | -0.001 | -3.6277
-12.5 | -0.542 | 0.14384 | -0.006 | -3.7681
-12 | -0.5243 | 0.13568 | -0.007 | -3.8642
-11.5 | -0.5095 | 0.1282 | -0.0101 | -3.9743
-11 | -0.5027 | 0.11883 | -0.0163 | -4.2304
-10.5 | -0.4971 | 0.10913 | -0.0226 | -4.5551
-10 | -0.4915 | 0.09946 | -0.0276 | -4.9417
-9.5 | -0.4951 | 0.08938 | -0.0313 | -5.5393
-9 | -0.493 | 0.08084 | -0.0351 | -6.0985
-8.5 | -0.4974 | 0.07046 | -0.0407 | -7.0593
-6.5 | -0.5495 | 0.02838 | -0.0639 | -19.3622
-6 | -0.512 | 0.02194 | -0.0631 | -23.3364
-5.5 | -0.467 | 0.01846 | -0.0596 | -25.2979
-5 | -0.4133 | 0.01565 | -0.0563 | -26.4089
-4.5 | -0.3572 | 0.01375 | -0.0534 | -25.9782
-4 | -0.3033 | 0.01199 | -0.0509 | -25.2961
-3.5 | -0.2443 | 0.01083 | -0.0491 | -22.5577
-3 | -0.1827 | 0.00991 | -0.0481 | -18.4359
-2.5 | -0.1294 | 0.00748 | -0.0477 | -17.2995
-2 | -0.0634 | 0.00734 | -0.0473 | -8.6376
-1.5 | 0.0023 | 0.00736 | -0.0467 | 0.3125
-1 | 0.0686 | 0.0074 | -0.0465 | 9.2703
-0.5 | 0.1357 | 0.00741 | -0.0466 | 18.3131
0 | 0.2028 | 0.00744 | -0.0468 | 27.2581
0.5 | 0.2699 | 0.00749 | -0.047 | 36.0347
1 | 0.337 | 0.00757 | -0.0471 | 44.5178
1.5 | 0.4041 | 0.00767 | -0.0472 | 52.6858
2 | 0.4707 | 0.00776 | -0.0469 | 60.6572
2.5 | 0.5339 | 0.0078 | -0.0454 | 68.4487
3 | 0.5979 | 0.00796 | -0.0442 | 75.1131
3.5 | 0.65 | 0.009 | -0.0412 | 72.2222
4 | 0.6809 | 0.01198 | -0.0363 | 56.8364
4.5 | 0.7304 | 0.01326 | -0.0325 | 55.083
5 | 0.7693 | 0.01479 | -0.0269 | 52.0149
5.5 | 0.7981 | 0.01617 | -0.0189 | 49.3568
6 | 0.85 | 0.01869 | -0.0165 | 45.4789
6.5 | 0.9007 | 0.02244 | -0.0132 | 40.1381
7 | 0.9399 | 0.02714 | -0.0092 | 34.6315
7.5 | 0.9476 | 0.03259 | -0.0032 | 29.0764
8 | 0.9342 | 0.03894 | 0.0014 | 23.9908
8.5 | 0.9105 | 0.04664 | 0.0025 | 19.5219
9 | 0.8831 | 0.05598 | -0.0005 | 15.7753
9.5 | 0.8526 | 0.06769 | -0.0075 | 12.5957
10 | 0.8231 | 0.08241 | -0.018 | 9.9879
10.5 | 0.803 | 0.09921 | -0.0292 | 8.0939
11 | 0.7896 | 0.11474 | -0.0384 | 6.8816
12 | 0.783 | 0.14357 | -0.0541 | 5.4538
12.5 | 0.7947 | 0.15441 | -0.0596 | 5.1467
13 | 0.8101 | 0.16348 | -0.0634 | 4.9553
13.5 | 0.8219 | 0.17507 | -0.0693 | 4.6947
14 | 0.8322 | 0.18692 | -0.0788 | 4.4522
14.5 | 0.8505 | 0.19625 | -0.0843 | 4.3338
15 | 0.8714 | 0.20467 | -0.0887 | 4.2576
15.5 | 0.895 | 0.21426 | -0.0919 | 4.1772
16 | 0.9128 | 0.22438 | -0.0985 | 4.0681
16.5 | 0.9285 | 0.23471 | -0.1072 | 3.9559
17 | 0.95 | 0.244 | -0.1129 | 3.8934
17.5 | 0.9722 | 0.25222 | -0.1178 | 3.8546
18 | 0.9982 | 0.26177 | -0.1209 | 3.8133
18.5 | 1.0166 | 0.27114 | -0.1283 | 3.7494
19 | 1.0369 | 0.281 | -0.1361 | 3.69
19.5 | 1.0593 | 0.29024 | -0.142 | 3.6497
20 | 1.0816 | 0.29907 | -0.1477 | 3.6165

## 33. Re 750k Mach 0.00 (1)
BIGFOIL.COM POLAR EXPORT
NACA64-211
NACA64-211 |  |  |  | Cl Max: | 1.018 | at alpha= | 8 | deg
JavaFoil+Calcfoil stall+Eppler ext transition |  |  |  | L/D Max: | 89.616 | at alpha= | 3 | deg
Re: | 750000 |  |  | Cd Min: | 0.0062 | at alpha= | 2.5 | deg
Mach: | 0 |  |  | Cl=0 at alpha= | -1.7797 | deg
|  |  |  | @ Cl=0.1, Cd= | 0.006354
|  |  |  | @ Cl=0.4, Cd= | 0.0064228
|  |  |  | @ Cl=0.6, Cd= | 0.0086696
alpha (deg) | Cl | Cd | Cm | Cl/Cd
-17 | -0.549 | 0.16922 | -0.01 | -3.244
-16.5 | -0.568 | 0.15444 | -0.011 | -3.675
-16 | -0.586 | 0.14715 | -0.011 | -3.979
-15.5 | -0.603 | 0.13561 | -0.011 | -4.444
-15 | -0.619 | 0.12653 | -0.011 | -4.889
-14.5 | -0.633 | 0.11968 | -0.011 | -5.29
-14 | -0.646 | 0.11286 | -0.012 | -5.72
-13.5 | -0.656 | 0.10351 | -0.012 | -6.337
-13 | -0.663 | 0.09694 | -0.012 | -6.843
-12.5 | -0.668 | 0.09064 | -0.013 | -7.369
-12 | -0.669 | 0.08422 | -0.013 | -7.944
-11.5 | -0.666 | 0.07872 | -0.013 | -8.465
-11 | -0.66 | 0.07454 | -0.013 | -8.858
-10.5 | -0.65 | 0.06995 | -0.014 | -9.291
-10 | -0.635 | 0.06494 | -0.014 | -9.785
-9.5 | -0.617 | 0.06081 | -0.014 | -10.142
-9 | -0.594 | 0.05694 | -0.015 | -10.438
-8.5 | -0.568 | 0.05323 | -0.016 | -10.681
-8 | -0.538 | 0.05004 | -0.016 | -10.76
-7.5 | -0.506 | 0.04648 | -0.018 | -10.894
-7 | -0.58 | 0.01057 | -0.037 | -54.844
-6.5 | -0.531 | 0.01058 | -0.037 | -50.226
-6 | -0.48 | 0.01013 | -0.038 | -47.418
-5.5 | -0.427 | 0.00976 | -0.038 | -43.732
-5 | -0.372 | 0.00936 | -0.039 | -39.779
-4.5 | -0.316 | 0.00907 | -0.039 | -34.907
-4 | -0.26 | 0.00886 | -0.04 | -29.279
-3.5 | -0.202 | 0.00862 | -0.041 | -23.414
-3 | -0.144 | 0.00845 | -0.041 | -16.998
-2.5 | -0.085 | 0.00628 | -0.042 | -13.506
-2 | -0.026 | 0.00631 | -0.042 | -4.107
-1.5 | 0.033 | 0.00631 | -0.043 | 5.253
-1 | 0.092 | 0.00635 | -0.043 | 14.552
-0.5 | 0.152 | 0.00638 | -0.044 | 23.751
0 | 0.211 | 0.00644 | -0.044 | 32.773
0.5 | 0.27 | 0.00646 | -0.045 | 41.816
1 | 0.329 | 0.00634 | -0.045 | 51.94
1.5 | 0.388 | 0.0064 | -0.046 | 60.58
2 | 0.446 | 0.00651 | -0.046 | 68.553
2.5 | 0.504 | 0.0062 | -0.046 | 81.225
3 | 0.561 | 0.00626 | -0.047 | 89.616
3.5 | 0.617 | 0.00972 | -0.047 | 63.517
4 | 0.673 | 0.00998 | -0.048 | 67.391
4.5 | 0.727 | 0.01034 | -0.048 | 70.291
5 | 0.78 | 0.0107 | -0.049 | 72.876
5.5 | 0.83 | 0.0105 | -0.049 | 79.047
6 | 0.876 | 0.01091 | -0.05 | 80.306
6.5 | 0.919 | 0.01135 | -0.05 | 80.913
7 | 0.957 | 0.01352 | -0.051 | 70.791
7.5 | 0.991 | 0.01409 | -0.051 | 70.289
8 | 1.018 | 0.0148 | -0.051 | 68.792
8.5 | 0.852 | 0.05175 | -0.029 | 16.454
9 | 0.863 | 0.05652 | -0.026 | 15.273
9.5 | 0.873 | 0.0617 | -0.024 | 14.144
10 | 0.879 | 0.06588 | -0.024 | 13.339
10.5 | 0.881 | 0.07127 | -0.023 | 12.36
11 | 0.879 | 0.07623 | -0.023 | 11.531
11.5 | 0.873 | 0.08018 | -0.023 | 10.886
12 | 0.863 | 0.08666 | -0.022 | 9.956
12.5 | 0.85 | 0.09314 | -0.022 | 9.126
13 | 0.833 | 0.0997 | -0.022 | 8.355

## 34. Re 750k Mach 0.00 (2)
BIGFOIL.COM POLAR EXPORT
NACA64-211
NACA64-211 |  |  |  | Cl Max: | 1.214 | at alpha= | 12 | deg
XFOIL ncrit=9 |  |  |  | L/D Max: | 85.2395 | at alpha= | 3.5 | deg
Re: | 750000 |  |  | Cd Min: | 0.20956 | at alpha= | 17 | deg
Mach: | 0 |  |  | Cl=0 at alpha= | -99 | deg
|  |  |  | @ Cl=0.1, Cd= | 0.00586
|  |  |  | @ Cl=0.4, Cd= | 0.0060734
|  |  |  | @ Cl=0.6, Cd= | 0.0078748
alpha (deg) | Cl | Cd | Cm | Cl/Cd
0 | 0.1786 | 0.00586 | -0.0419 | 30.4778
0.5 | 0.2357 | 0.00589 | -0.0421 | 40.017
1 | 0.2927 | 0.00594 | -0.0424 | 49.2761
2 | 0.4053 | 0.00608 | -0.0426 | 66.6612
2.5 | 0.4602 | 0.00621 | -0.0423 | 74.1063
3 | 0.5154 | 0.00638 | -0.0422 | 80.7837
3.5 | 0.5694 | 0.00668 | -0.0419 | 85.2395
4.5 | 0.6552 | 0.01003 | -0.0389 | 65.324
5 | 0.7031 | 0.01083 | -0.0376 | 64.9215
5.5 | 0.7496 | 0.01143 | -0.0358 | 65.5818
6 | 0.7863 | 0.01225 | -0.032 | 64.1878
6.5 | 0.8417 | 0.013 | -0.0325 | 64.7462
7 | 0.887 | 0.01461 | -0.0315 | 60.7118
7.5 | 0.9366 | 0.01557 | -0.031 | 60.1541
8 | 0.9837 | 0.01672 | -0.0302 | 58.8337
8.5 | 1.0226 | 0.01908 | -0.0283 | 53.5954
9 | 1.0674 | 0.02046 | -0.0272 | 52.1701
9.5 | 1.109 | 0.02215 | -0.0257 | 50.0677
10 | 1.1479 | 0.02384 | -0.024 | 48.1502
10.5 | 1.1749 | 0.02795 | -0.0213 | 42.0358
11 | 1.2027 | 0.02995 | -0.0183 | 40.1569
11.5 | 1.2136 | 0.03333 | -0.0137 | 36.4116
12 | 1.214 | 0.0374 | -0.0092 | 32.4599
12.5 | 1.2091 | 0.042 | -0.0061 | 28.7881
13 | 1.1972 | 0.04779 | -0.0046 | 25.0513
13.5 | 1.1754 | 0.05562 | -0.0053 | 21.1327
14 | 1.1208 | 0.06991 | -0.0105 | 16.032
15 | 0.8298 | 0.175 | -0.0667 | 4.7417
15.5 | 0.8351 | 0.18846 | -0.0745 | 4.4312
16 | 0.8467 | 0.19724 | -0.0794 | 4.2927
16.5 | 0.8622 | 0.20378 | -0.0833 | 4.231
17 | 0.8792 | 0.20956 | -0.0864 | 4.1955

## 35. Re 750k Mach 0.10 (1)
BIGFOIL.COM POLAR EXPORT
NACA64-211
NACA64-211 |  |  |  | Cl Max: | 1.018 | at alpha= | 8 | deg
JavaFoil+Calcfoil stall+Eppler ext transition |  |  |  | L/D Max: | 89.703 | at alpha= | 3 | deg
Re: | 750000 |  |  | Cd Min: | 0.0062 | at alpha= | 2.5 | deg
Mach: | 0.1 |  |  | Cl=0 at alpha= | -1.7797 | deg
|  |  |  | @ Cl=0.1, Cd= | 0.0063536
|  |  |  | @ Cl=0.4, Cd= | 0.0064738
|  |  |  | @ Cl=0.6, Cd= | 0.008495
alpha (deg) | Cl | Cd | Cm | Cl/Cd
-17 | -0.503 | 0.16926 | -0.01 | -2.974
-16.5 | -0.525 | 0.1606 | -0.01 | -3.268
-16 | -0.546 | 0.15054 | -0.011 | -3.627
-15.5 | -0.566 | 0.14262 | -0.011 | -3.971
-15 | -0.586 | 0.12923 | -0.011 | -4.533
-14.5 | -0.604 | 0.12157 | -0.011 | -4.965
-14 | -0.62 | 0.11447 | -0.012 | -5.413
-13.5 | -0.633 | 0.10486 | -0.012 | -6.039
-13 | -0.644 | 0.0989 | -0.012 | -6.513
-12.5 | -0.652 | 0.0932 | -0.013 | -6.996
-12 | -0.656 | 0.08588 | -0.013 | -7.64
-11.5 | -0.656 | 0.07996 | -0.013 | -8.209
-11 | -0.653 | 0.07569 | -0.014 | -8.625
-10.5 | -0.644 | 0.07008 | -0.013 | -9.193
-10 | -0.632 | 0.06568 | -0.014 | -9.616
-9.5 | -0.614 | 0.06098 | -0.014 | -10.075
-9 | -0.593 | 0.05755 | -0.015 | -10.311
-8.5 | -0.568 | 0.05368 | -0.016 | -10.59
-8 | -0.539 | 0.04989 | -0.016 | -10.808
-7.5 | -0.507 | 0.04666 | -0.018 | -10.871
-7 | -0.581 | 0.01026 | -0.037 | -56.678
-6.5 | -0.533 | 0.01059 | -0.038 | -50.337
-6 | -0.482 | 0.01014 | -0.038 | -47.528
-5.5 | -0.429 | 0.00976 | -0.039 | -43.917
-5 | -0.374 | 0.00943 | -0.039 | -39.641
-4.5 | -0.318 | 0.00913 | -0.04 | -34.823
-4 | -0.261 | 0.00885 | -0.04 | -29.451
-3.5 | -0.203 | 0.00869 | -0.041 | -23.341
-3 | -0.144 | 0.00843 | -0.041 | -17.109
-2.5 | -0.085 | 0.00628 | -0.042 | -13.588
-2 | -0.026 | 0.00631 | -0.042 | -4.131
-1.5 | 0.033 | 0.00633 | -0.043 | 5.268
-1 | 0.093 | 0.00635 | -0.043 | 14.639
-0.5 | 0.152 | 0.00638 | -0.044 | 23.893
0 | 0.212 | 0.00643 | -0.044 | 32.963
0.5 | 0.271 | 0.00648 | -0.045 | 41.889
1 | 0.331 | 0.00637 | -0.045 | 51.969
1.5 | 0.39 | 0.00646 | -0.046 | 60.303
2 | 0.448 | 0.00654 | -0.046 | 68.562
2.5 | 0.506 | 0.0062 | -0.047 | 81.682
3 | 0.564 | 0.00629 | -0.047 | 89.703
3.5 | 0.62 | 0.00972 | -0.048 | 63.798
4 | 0.676 | 0.01006 | -0.048 | 67.193
4.5 | 0.73 | 0.01035 | -0.049 | 70.523
5 | 0.783 | 0.01022 | -0.049 | 76.614
5.5 | 0.833 | 0.01058 | -0.049 | 78.715
6 | 0.879 | 0.01101 | -0.05 | 79.87
6.5 | 0.921 | 0.01306 | -0.05 | 70.554
7 | 0.959 | 0.01362 | -0.051 | 70.397
7.5 | 0.991 | 0.0143 | -0.051 | 69.302
8 | 1.018 | 0.01489 | -0.051 | 68.355
8.5 | 0.851 | 0.05198 | -0.029 | 16.367
9 | 0.86 | 0.05721 | -0.025 | 15.026
9.5 | 0.867 | 0.06202 | -0.024 | 13.987
10 | 0.872 | 0.06698 | -0.024 | 13.018
10.5 | 0.871 | 0.07148 | -0.024 | 12.192
11 | 0.866 | 0.07679 | -0.023 | 11.28
11.5 | 0.857 | 0.0821 | -0.022 | 10.437
12 | 0.843 | 0.08906 | -0.021 | 9.47
12.5 | 0.827 | 0.0951 | -0.022 | 8.695
13 | 0.806 | 0.1014 | -0.022 | 7.951

## 36. Re 750k Mach 0.10 (2)
BIGFOIL.COM POLAR EXPORT
NACA64-211
NACA64-211 |  |  |  | Cl Max: | 1.1949 | at alpha= | 11.5 | deg
XFOIL ncrit=9 |  |  |  | L/D Max: | 85.3353 | at alpha= | 3.5 | deg
Re: | 750000 |  |  | Cd Min: | 0.20495 | at alpha= | 16.5 | deg
Mach: | 0.1 |  |  | Cl=0 at alpha= | -1.5705 | deg
|  |  |  | @ Cl=0.1, Cd= | 0.0058562
|  |  |  | @ Cl=0.4, Cd= | 0.0060979
|  |  |  | @ Cl=0.6, Cd= | 0.0077604
alpha (deg) | Cl | Cd | Cm | Cl/Cd
-14.5 | -0.5927 | 0.15764 | 0.0057 | -3.7598
-14 | -0.5897 | 0.14729 | 0.0017 | -4.0037
-13.5 | -0.5726 | 0.14275 | 0.0002 | -4.0112
-13 | -0.5634 | 0.13529 | -0.0032 | -4.1644
-12.5 | -0.5628 | 0.12392 | -0.0094 | -4.5416
-11 | -0.6875 | 0.06015 | -0.0453 | -11.4298
-10.5 | -0.7398 | 0.04855 | -0.0512 | -15.2379
-10 | -0.7902 | 0.03981 | -0.0473 | -19.8493
-9.5 | -0.8007 | 0.03186 | -0.0432 | -25.1318
-9 | -0.7953 | 0.02475 | -0.0389 | -32.1333
-8.5 | -0.7666 | 0.02245 | -0.0356 | -34.147
-8 | -0.7045 | 0.01966 | -0.0386 | -35.8342
-7.5 | -0.638 | 0.01725 | -0.0418 | -36.9855
-7 | -0.5744 | 0.01486 | -0.0443 | -38.6541
-6.5 | -0.5191 | 0.01316 | -0.0449 | -39.4453
-6 | -0.4698 | 0.0122 | -0.0438 | -38.5082
-5.5 | -0.4192 | 0.01162 | -0.0428 | -36.0757
-5 | -0.371 | 0.01028 | -0.0417 | -36.0895
-4.5 | -0.318 | 0.00976 | -0.0412 | -32.582
-4 | -0.2648 | 0.00911 | -0.0409 | -29.067
-3.5 | -0.2106 | 0.00849 | -0.0407 | -24.8057
-3 | -0.1606 | 0.00656 | -0.0411 | -24.4817
-2.5 | -0.1055 | 0.00603 | -0.0412 | -17.4959
-2 | -0.0487 | 0.00592 | -0.0414 | -8.2264
-1.5 | 0.008 | 0.00586 | -0.0415 | 1.3652
-1 | 0.0647 | 0.00585 | -0.0415 | 11.0598
-0.5 | 0.122 | 0.00586 | -0.0418 | 20.8191
0 | 0.1794 | 0.00588 | -0.042 | 30.5102
0.5 | 0.2368 | 0.00592 | -0.0423 | 40
1 | 0.2942 | 0.00597 | -0.0426 | 49.2797
1.5 | 0.3513 | 0.00602 | -0.0428 | 58.3555
2 | 0.4076 | 0.00611 | -0.0427 | 66.7103
2.5 | 0.4628 | 0.00624 | -0.0425 | 74.1667
3 | 0.5184 | 0.0064 | -0.0424 | 81
3.5 | 0.5726 | 0.00671 | -0.0421 | 85.3353
4 | 0.6159 | 0.00837 | -0.0405 | 73.5842
4.5 | 0.6585 | 0.01012 | -0.0389 | 65.0692
5 | 0.7068 | 0.01094 | -0.0376 | 64.6069
5.5 | 0.7539 | 0.01152 | -0.0358 | 65.4427
6 | 0.7907 | 0.01234 | -0.0319 | 64.0762
6.5 | 0.8456 | 0.01312 | -0.0322 | 64.4512
7 | 0.8912 | 0.01474 | -0.0311 | 60.4613
7.5 | 0.9404 | 0.01581 | -0.0304 | 59.4813
8 | 0.9875 | 0.01701 | -0.0295 | 58.0541
8.5 | 1.0268 | 0.01939 | -0.0276 | 52.9551
9 | 1.0709 | 0.021 | -0.0262 | 50.9952
9.5 | 1.112 | 0.02282 | -0.0246 | 48.7292
10 | 1.1494 | 0.02472 | -0.0227 | 46.4968
10.5 | 1.1742 | 0.0289 | -0.0196 | 40.6298
11 | 1.1935 | 0.03173 | -0.0155 | 37.6142
11.5 | 1.1949 | 0.03592 | -0.0104 | 33.2656
12 | 1.1828 | 0.04137 | -0.0062 | 28.5908
12.5 | 1.1632 | 0.04796 | -0.0041 | 24.2535
13 | 1.1317 | 0.05703 | -0.0049 | 19.8439
13.5 | 1.0548 | 0.07547 | -0.013 | 13.9764
14 | 0.8693 | 0.1359 | -0.0493 | 6.3966
15 | 0.8301 | 0.17626 | -0.0676 | 4.7095
15.5 | 0.836 | 0.18952 | -0.0753 | 4.4111
16 | 0.8478 | 0.19834 | -0.0803 | 4.2745
16.5 | 0.8635 | 0.20495 | -0.0842 | 4.2132

## 37. Re 750k Mach 0.25 (1)
BIGFOIL.COM POLAR EXPORT
NACA64-211
NACA64-211 |  |  |  | Cl Max: | 0.992 | at alpha= | 7.5 | deg
JavaFoil+Calcfoil stall+Eppler ext transition |  |  |  | L/D Max: | 91.515 | at alpha= | 3 | deg
Re: | 750000 |  |  | Cd Min: | 0.00621 | at alpha= | 2 | deg
Mach: | 0.25 |  |  | Cl=0 at alpha= | -1.7787 | deg
|  |  |  | @ Cl=0.1, Cd= | 0.0064216
|  |  |  | @ Cl=0.4, Cd= | 0.00651
|  |  |  | @ Cl=0.6, Cd= | 0.0076298
alpha (deg) | Cl | Cd | Cm | Cl/Cd
-15 | -0.27 | 0.13577 | -0.012 | -1.988
-14.5 | -0.329 | 0.13 | -0.012 | -2.529
-14 | -0.382 | 0.12331 | -0.012 | -3.096
-13.5 | -0.43 | 0.12897 | -0.012 | -3.332
-13 | -0.473 | 0.11692 | -0.012 | -4.042
-12.5 | -0.51 | 0.10719 | -0.012 | -4.761
-12 | -0.542 | 0.09659 | -0.013 | -5.61
-11.5 | -0.567 | 0.08627 | -0.013 | -6.569
-11 | -0.585 | 0.07936 | -0.013 | -7.365
-10.5 | -0.595 | 0.07413 | -0.013 | -8.023
-10 | -0.598 | 0.06815 | -0.014 | -8.768
-9.5 | -0.593 | 0.06376 | -0.014 | -9.303
-9 | -0.582 | 0.05905 | -0.015 | -9.851
-8.5 | -0.564 | 0.05498 | -0.016 | -10.261
-8 | -0.54 | 0.05141 | -0.016 | -10.506
-7.5 | -0.511 | 0.04795 | -0.017 | -10.666
-7 | -0.477 | 0.04431 | -0.019 | -10.768
-6.5 | -0.542 | 0.01015 | -0.038 | -53.367
-6 | -0.492 | 0.01041 | -0.039 | -47.252
-5.5 | -0.438 | 0.01005 | -0.04 | -43.624
-5 | -0.383 | 0.00963 | -0.04 | -39.764
-4.5 | -0.326 | 0.00927 | -0.041 | -35.168
-4 | -0.268 | 0.00899 | -0.041 | -29.763
-3.5 | -0.208 | 0.00882 | -0.042 | -23.604
-3 | -0.148 | 0.00859 | -0.042 | -17.254
-2.5 | -0.088 | 0.00633 | -0.043 | -13.843
-2 | -0.027 | 0.00635 | -0.043 | -4.218
-1.5 | 0.034 | 0.00639 | -0.044 | 5.365
-1 | 0.095 | 0.00642 | -0.044 | 14.872
-0.5 | 0.157 | 0.00644 | -0.045 | 24.316
0 | 0.218 | 0.0065 | -0.046 | 33.523
0.5 | 0.279 | 0.00656 | -0.046 | 42.541
1 | 0.34 | 0.00642 | -0.047 | 52.968
1.5 | 0.4 | 0.00651 | -0.047 | 61.518
2 | 0.46 | 0.00621 | -0.048 | 74.148
2.5 | 0.52 | 0.0063 | -0.048 | 82.544
3 | 0.579 | 0.00633 | -0.049 | 91.515
3.5 | 0.637 | 0.00992 | -0.049 | 64.211
4 | 0.693 | 0.01027 | -0.049 | 67.517
4.5 | 0.749 | 0.01063 | -0.05 | 70.388
5 | 0.801 | 0.01049 | -0.05 | 76.376
5.5 | 0.851 | 0.01093 | -0.051 | 77.854
6 | 0.896 | 0.01295 | -0.051 | 69.166
6.5 | 0.935 | 0.01358 | -0.052 | 68.861
7 | 0.967 | 0.01423 | -0.052 | 67.973
7.5 | 0.992 | 0.01484 | -0.052 | 66.808
8 | 0.821 | 0.0513 | -0.025 | 16.002
8.5 | 0.83 | 0.05563 | -0.025 | 14.914
9 | 0.831 | 0.05916 | -0.024 | 14.044
9.5 | 0.824 | 0.06496 | -0.023 | 12.68
10 | 0.809 | 0.07093 | -0.022 | 11.406
10.5 | 0.786 | 0.07656 | -0.021 | 10.269
11 | 0.756 | 0.10963 | -0.02 | 6.892
11.5 | 0.718 | 0.09216 | -0.02 | 7.791
12 | 0.674 | 0.09726 | -0.021 | 6.927
12.5 | 0.623 | 0.10703 | -0.021 | 5.82

## 38. Re 750k Mach 0.25 (2)
BIGFOIL.COM POLAR EXPORT
NACA64-211
NACA64-211 |  |  |  | Cl Max: | 1.1153 | at alpha= | 9.5 | deg
XFOIL ncrit=9 |  |  |  | L/D Max: | 85.0938 | at alpha= | 3.5 | deg
Re: | 750000 |  |  | Cd Min: | 0.24528 | at alpha= | -20 | deg
Mach: | 0.25 |  |  | Cl=0 at alpha= | -1.5622 | deg
|  |  |  | @ Cl=0.1, Cd= | 0.00595
|  |  |  | @ Cl=0.4, Cd= | 0.0061559
|  |  |  | @ Cl=0.6, Cd= | 0.0074946
alpha (deg) | Cl | Cd | Cm | Cl/Cd
-20 | -0.7588 | 0.24528 | 0.0542 | -3.0936
-19.5 | -0.7408 | 0.23924 | 0.0506 | -3.0965
-19 | -0.7232 | 0.23278 | 0.0465 | -3.1068
-18.5 | -0.7057 | 0.22581 | 0.0423 | -3.1252
-18 | -0.6893 | 0.21756 | 0.0373 | -3.1683
-17.5 | -0.6762 | 0.20932 | 0.0317 | -3.2305
-17 | -0.6601 | 0.20113 | 0.0284 | -3.282
-16.5 | -0.642 | 0.19485 | 0.0253 | -3.2948
-16 | -0.626 | 0.18786 | 0.0216 | -3.3323
-15.5 | -0.6109 | 0.18046 | 0.0177 | -3.3852
-15 | -0.6029 | 0.17052 | 0.0115 | -3.5357
-14.5 | -0.5918 | 0.16154 | 0.007 | -3.6635
-14 | -0.584 | 0.15224 | 0.0035 | -3.836
-13.5 | -0.5658 | 0.14723 | 0.0018 | -3.843
-13 | -0.5558 | 0.13936 | -0.0019 | -3.9882
-12.5 | -0.5531 | 0.12828 | -0.0083 | -4.3117
-12 | -0.55 | 0.11811 | -0.0132 | -4.6567
-11.5 | -0.5505 | 0.1074 | -0.0182 | -5.1257
-11 | -0.5704 | 0.09353 | -0.0247 | -6.0986
-10.5 | -0.5711 | 0.08527 | -0.0289 | -6.6975
-10 | -0.5984 | 0.06751 | -0.0417 | -8.8639
-9.5 | -0.6462 | 0.05374 | -0.0515 | -12.0246
-9 | -0.7534 | 0.0348 | -0.0477 | -21.6494
-8.5 | -0.7405 | 0.03103 | -0.0442 | -23.864
-8 | -0.7128 | 0.02537 | -0.0429 | -28.0962
-7.5 | -0.6525 | 0.02005 | -0.0459 | -32.5436
-7 | -0.5859 | 0.01751 | -0.0483 | -33.4609
-6.5 | -0.5336 | 0.01428 | -0.0479 | -37.3669
-5.5 | -0.4327 | 0.0121 | -0.0448 | -35.7603
-5 | -0.3834 | 0.01073 | -0.0434 | -35.7316
-4.5 | -0.3291 | 0.01002 | -0.0427 | -32.8443
-4 | -0.2741 | 0.00932 | -0.0422 | -29.4099
-3.5 | -0.2178 | 0.00878 | -0.0419 | -24.8064
-3 | -0.165 | 0.00725 | -0.042 | -22.7586
-2.5 | -0.1101 | 0.00615 | -0.0422 | -17.9024
-2 | -0.0514 | 0.00602 | -0.0424 | -8.5382
-1.5 | 0.0073 | 0.00595 | -0.0425 | 1.2269
-1 | 0.066 | 0.00595 | -0.0425 | 11.0924
-0.5 | 0.1252 | 0.00595 | -0.0428 | 21.042
0 | 0.1845 | 0.00597 | -0.0431 | 30.9045
0.5 | 0.2437 | 0.006 | -0.0434 | 40.6167
1 | 0.3029 | 0.00604 | -0.0436 | 50.149
1.5 | 0.3618 | 0.00611 | -0.0437 | 59.2144
2 | 0.42 | 0.00618 | -0.0437 | 67.9612
2.5 | 0.4772 | 0.00634 | -0.0434 | 75.2681
3 | 0.5347 | 0.00653 | -0.0433 | 81.8836
3.5 | 0.5897 | 0.00693 | -0.0427 | 85.0938
4 | 0.6302 | 0.00915 | -0.0406 | 68.8743
4.5 | 0.6769 | 0.01059 | -0.039 | 63.9188
5 | 0.7277 | 0.01133 | -0.0375 | 64.2277
5.5 | 0.7745 | 0.01214 | -0.0352 | 63.7974
6 | 0.8137 | 0.01294 | -0.0311 | 62.8825
6.5 | 0.8654 | 0.01399 | -0.0302 | 61.8585
7 | 0.9117 | 0.01575 | -0.0286 | 57.8857
7.5 | 0.9595 | 0.01729 | -0.0271 | 55.4945
8 | 1 | 0.02006 | -0.0248 | 49.8504
8.5 | 1.0453 | 0.02206 | -0.0228 | 47.3844
9 | 1.0843 | 0.02502 | -0.0203 | 43.3373
9.5 | 1.1153 | 0.02805 | -0.0172 | 39.7611
10 | 1.1141 | 0.03372 | -0.0114 | 33.0397
10.5 | 1.1056 | 0.03865 | -0.0058 | 28.6054
11 | 1.0734 | 0.04673 | -0.0024 | 22.9703
11.5 | 1.0346 | 0.0567 | -0.0034 | 18.2469
12 | 0.9885 | 0.06992 | -0.0095 | 14.1376
12.5 | 0.9456 | 0.08625 | -0.0204 | 10.9635
13 | 0.8871 | 0.1143 | -0.0387 | 7.7612
14 | 0.8266 | 0.15862 | -0.0599 | 5.2112
14.5 | 0.8252 | 0.17141 | -0.0662 | 4.8142

## 39. Re 750k Mach 0.50 (1)
BIGFOIL.COM POLAR EXPORT
NACA64-211
NACA64-211 |  |  |  | Cl Max: | 1.151 | at alpha= | 20 | deg
JavaFoil+Calcfoil stall+Eppler ext transition |  |  |  | L/D Max: | 88.005 | at alpha= | 2.5 | deg
Re: | 750000 |  |  | Cd Min: | 0.00637 | at alpha= | -2 | deg
Mach: | 0.5 |  |  | Cl=0 at alpha= | -1.7794 | deg
|  |  |  | @ Cl=0.1, Cd= | 0.006459
|  |  |  | @ Cl=0.4, Cd= | 0.006399
|  |  |  | @ Cl=0.6, Cd= | 0.0076115
alpha (deg) | Cl | Cd | Cm | Cl/Cd
-20 | -0.983 | 0.20432 | -0.015 | -4.812
-19.5 | -0.957 | 0.19856 | -0.016 | -4.82
-19 | -0.93 | 0.196 | -0.016 | -4.744
-18.5 | -0.902 | 0.19094 | -0.016 | -4.724
-18 | -0.876 | 0.1818 | -0.016 | -4.817
-17.5 | -0.849 | 0.21215 | -0.016 | -4.003
-17 | -0.823 | 0.16952 | -0.016 | -4.855
-16.5 | -0.796 | 0.17067 | -0.017 | -4.666
-16 | -0.768 | 0.16338 | -0.016 | -4.701
-15.5 | -0.741 | 0.15443 | -0.016 | -4.801
-15 | -0.715 | 0.15034 | -0.017 | -4.755
-14.5 | -0.688 | 0.14264 | -0.017 | -4.825
-14 | -0.662 | 0.1371 | -0.017 | -4.829
-13.5 | -0.633 | 0.13059 | -0.016 | -4.851
-13 | -0.607 | 0.12695 | -0.017 | -4.779
-12.5 | -0.58 | 0.12329 | -0.017 | -4.704
-12 | -0.553 | 0.1185 | -0.017 | -4.668
-11.5 | -0.526 | 0.1154 | -0.017 | -4.561
-11 | -0.499 | 0.10535 | -0.016 | -4.733
-10.5 | -0.472 | 0.10198 | -0.017 | -4.626
-10 | -0.445 | 0.09665 | -0.017 | -4.603
-9.5 | -0.418 | 0.09644 | -0.017 | -4.333
-9 | -0.391 | 0.09175 | -0.017 | -4.261
-8.5 | -0.363 | 0.09064 | -0.016 | -4.01
-8 | -0.337 | 0.06276 | -0.017 | -5.363
-7.5 | -0.31 | 0.07952 | -0.017 | -3.893
-7 | -0.414 | 0.05362 | -0.016 | -7.713
-6.5 | -0.434 | 0.04646 | -0.017 | -9.342
-6 | -0.414 | 0.04248 | -0.019 | -9.754
-5.5 | -0.38 | 0.03884 | -0.022 | -9.795
-5 | -0.416 | 0.01092 | -0.045 | -38.129
-4.5 | -0.359 | 0.0095 | -0.045 | -37.744
-4 | -0.296 | 0.00942 | -0.046 | -31.477
-3.5 | -0.232 | 0.00934 | -0.047 | -24.781
-3 | -0.165 | 0.00909 | -0.047 | -18.163
-2.5 | -0.098 | 0.00877 | -0.048 | -11.151
-2 | -0.03 | 0.00637 | -0.049 | -4.691
-1.5 | 0.038 | 0.00645 | -0.049 | 5.938
-1 | 0.107 | 0.00646 | -0.05 | 16.517
-0.5 | 0.175 | 0.00654 | -0.05 | 26.769
0 | 0.244 | 0.00659 | -0.051 | 36.934
0.5 | 0.312 | 0.00667 | -0.051 | 46.753
1 | 0.38 | 0.00639 | -0.052 | 59.5
1.5 | 0.447 | 0.00642 | -0.053 | 69.541
2 | 0.514 | 0.00652 | -0.053 | 78.787
2.5 | 0.58 | 0.00659 | -0.054 | 88.005
3 | 0.645 | 0.00991 | -0.054 | 65.011
3.5 | 0.707 | 0.01035 | -0.055 | 68.277
4 | 0.766 | 0.01079 | -0.055 | 71.035
4.5 | 0.821 | 0.01284 | -0.056 | 63.954
5 | 0.869 | 0.01366 | -0.056 | 63.621
5.5 | 0.904 | 0.01448 | -0.057 | 62.448
6 | 0.739 | 0.04294 | -0.025 | 17.215
6.5 | 0.694 | 0.04834 | -0.023 | 14.36
7 | 0.471 | 0.06037 | -0.022 | 7.796
7.5 | 0.497 | 0.12021 | -0.023 | 4.137
8 | 0.524 | 0.08252 | -0.023 | 6.346
8.5 | 0.55 | 0.08712 | -0.023 | 6.312
9 | 0.577 | 0.09149 | -0.026 | 6.306
9.5 | 0.603 | 0.09417 | -0.026 | 6.404
10 | 0.629 | 0.09946 | -0.026 | 6.327
10.5 | 0.655 | 0.10767 | -0.026 | 6.086
11 | 0.683 | 0.10995 | -0.029 | 6.208
11.5 | 0.709 | 0.11619 | -0.029 | 6.098
12 | 0.734 | 0.11936 | -0.029 | 6.153
12.5 | 0.76 | 0.12199 | -0.03 | 6.232
13 | 0.788 | 0.13251 | -0.032 | 5.947
13.5 | 0.813 | 0.13947 | -0.032 | 5.833
14 | 0.839 | 0.13814 | -0.033 | 6.075
14.5 | 0.865 | 0.14672 | -0.033 | 5.894
15 | 0.892 | 0.15625 | -0.034 | 5.707
15.5 | 0.918 | 0.16381 | -0.035 | 5.604
16 | 0.943 | 0.16521 | -0.036 | 5.711
16.5 | 0.969 | 0.16961 | -0.036 | 5.713
17 | 0.994 | 0.21649 | -0.036 | 4.592
17.5 | 1.022 | 0.18029 | -0.038 | 5.67
18 | 1.047 | 0.18826 | -0.038 | 5.562
18.5 | 1.072 | 0.19456 | -0.039 | 5.511
19 | 1.097 | 0.20168 | -0.039 | 5.442
19.5 | 1.124 | 0.20776 | -0.04 | 5.409
20 | 1.151 | 0.2081 | -0.041 | 5.529

## 40. Re 750k Mach 0.50 (2)
BIGFOIL.COM POLAR EXPORT
NACA64-211
NACA64-211 |  |  |  | Cl Max: | 1.0867 | at alpha= | 20 | deg
XFOIL ncrit=9 |  |  |  | L/D Max: | 84.8948 | at alpha= | 3 | deg
Re: | 750000 |  |  | Cd Min: | 0.29983 | at alpha= | 20 | deg
Mach: | 0.5 |  |  | Cl=0 at alpha= | -1.5268 | deg
|  |  |  | @ Cl=0.1, Cd= | 0.0063188
|  |  |  | @ Cl=0.4, Cd= | 0.0065313
|  |  |  | @ Cl=0.6, Cd= | 0.0071097
alpha (deg) | Cl | Cd | Cm | Cl/Cd
-20 | -0.8259 | 0.27039 | 0.0677 | -3.0545
-19.5 | -0.8041 | 0.26246 | 0.0627 | -3.0637
-19 | -0.7822 | 0.25415 | 0.0576 | -3.0777
-18.5 | -0.7601 | 0.24505 | 0.0519 | -3.1018
-18 | -0.7401 | 0.23625 | 0.046 | -3.1327
-17.5 | -0.7185 | 0.22735 | 0.0417 | -3.1603
-17 | -0.6968 | 0.21975 | 0.0376 | -3.1709
-16.5 | -0.6756 | 0.21172 | 0.033 | -3.191
-16 | -0.6551 | 0.20346 | 0.0284 | -3.2198
-15.5 | -0.6373 | 0.19402 | 0.0222 | -3.2847
-15 | -0.6215 | 0.18494 | 0.0165 | -3.3605
-14.5 | -0.5995 | 0.17698 | 0.0142 | -3.3874
-14 | -0.5813 | 0.16883 | 0.01 | -3.4431
-13.5 | -0.5636 | 0.16092 | 0.0059 | -3.5024
-13 | -0.5535 | 0.15099 | -0.0008 | -3.6658
-12.5 | -0.4282 | 0.12944 | -0.0082 | -3.3081
-12 | -0.4161 | 0.12325 | -0.0114 | -3.3761
-11.5 | -0.4119 | 0.11505 | -0.0169 | -3.5802
-11 | -0.4074 | 0.10618 | -0.0217 | -3.8369
-10.5 | -0.405 | 0.09683 | -0.0259 | -4.1826
-9.5 | -0.505 | 0.08616 | -0.0308 | -5.8612
-9 | -0.5118 | 0.07453 | -0.0373 | -6.867
-8.5 | -0.5245 | 0.06123 | -0.0469 | -8.5661
-8 | -0.5499 | 0.0493 | -0.0563 | -11.1542
-7.5 | -0.5818 | 0.04104 | -0.059 | -14.1764
-7 | -0.5805 | 0.03162 | -0.0643 | -18.3586
-6.5 | -0.5627 | 0.02453 | -0.0638 | -22.9393
-6 | -0.5319 | 0.01971 | -0.0595 | -26.9863
-5.5 | -0.4835 | 0.01614 | -0.0561 | -29.9566
-5 | -0.4271 | 0.01389 | -0.0532 | -30.7487
-4.5 | -0.373 | 0.01179 | -0.0504 | -31.637
-4 | -0.3128 | 0.01067 | -0.0487 | -29.3158
-3.5 | -0.251 | 0.00969 | -0.0475 | -25.903
-3 | -0.1867 | 0.00905 | -0.0467 | -20.6298
-2.5 | -0.1282 | 0.00713 | -0.0468 | -17.9804
-2 | -0.0637 | 0.0064 | -0.0468 | -9.9531
-1.5 | 0.0036 | 0.00633 | -0.0469 | 0.56872
-1 | 0.0704 | 0.00631 | -0.0468 | 11.1569
-0.5 | 0.1379 | 0.00633 | -0.047 | 21.7852
0 | 0.2055 | 0.00635 | -0.0474 | 32.3622
0.5 | 0.2732 | 0.0064 | -0.0477 | 42.6875
1 | 0.3409 | 0.00647 | -0.0479 | 52.6893
1.5 | 0.4084 | 0.00654 | -0.048 | 62.4465
2 | 0.4749 | 0.00663 | -0.0477 | 71.629
3 | 0.6053 | 0.00713 | -0.0462 | 84.8948
3.5 | 0.6466 | 0.00958 | -0.0428 | 67.4948
4 | 0.6985 | 0.01115 | -0.0402 | 62.6457
4.5 | 0.7551 | 0.01217 | -0.0376 | 62.046
5 | 0.8068 | 0.01346 | -0.034 | 59.9406
5.5 | 0.85 | 0.01513 | -0.0289 | 56.1798
6 | 0.8841 | 0.01691 | -0.0219 | 52.2827
6.5 | 0.9203 | 0.01973 | -0.016 | 46.6447
7 | 0.9611 | 0.02437 | -0.0117 | 39.4378
7.5 | 0.9718 | 0.02993 | -0.0055 | 32.4691
8 | 0.9625 | 0.03552 | -0.0002 | 27.0974
8.5 | 0.941 | 0.04242 | 0.0016 | 22.1829
9 | 0.9088 | 0.05207 | -0.0009 | 17.4534
9.5 | 0.8762 | 0.06424 | -0.0076 | 13.6395
10 | 0.8444 | 0.07934 | -0.0183 | 10.6428
10.5 | 0.8215 | 0.09718 | -0.0301 | 8.4534
11 | 0.8063 | 0.11272 | -0.0393 | 7.1531
11.5 | 0.8006 | 0.12612 | -0.047 | 6.3479
12 | 0.8001 | 0.13908 | -0.0542 | 5.7528
12.5 | 0.8074 | 0.14974 | -0.0599 | 5.392
13 | 0.8116 | 0.16353 | -0.0662 | 4.963
13.5 | 0.823 | 0.1762 | -0.0746 | 4.6708
14 | 0.8394 | 0.18616 | -0.0804 | 4.509
14.5 | 0.8587 | 0.19484 | -0.0853 | 4.4072
15.5 | 0.8981 | 0.21377 | -0.0949 | 4.2012
16 | 0.9164 | 0.22406 | -0.1013 | 4.09
16.5 | 0.9344 | 0.23496 | -0.1091 | 3.9768
17 | 0.9561 | 0.24374 | -0.1146 | 3.9226
17.5 | 0.9782 | 0.25187 | -0.1193 | 3.8837
18 | 1.001 | 0.26139 | -0.124 | 3.8295
18.5 | 1.0206 | 0.27144 | -0.1312 | 3.7599
19 | 1.0423 | 0.28177 | -0.1381 | 3.6991
19.5 | 1.0646 | 0.29098 | -0.1439 | 3.6587
20 | 1.0867 | 0.29983 | -0.1497 | 3.6244

## 41. Re 1M Mach 0.00 (1)
BIGFOIL.COM POLAR EXPORT
NACA64-211
NACA64-211 |  |  |  | Cl Max: | 1.057 | at alpha= | 9 | deg
JavaFoil+Calcfoil stall+Eppler ext transition |  |  |  | L/D Max: | 92.623 | at alpha= | 3 | deg
Re: | 1000000 |  |  | Cd Min: | 0.00594 | at alpha= | -2.5 | deg
Mach: | 0 |  |  | Cl=0 at alpha= | -1.7797 | deg
|  |  |  | @ Cl=0.1, Cd= | 0.006004
|  |  |  | @ Cl=0.4, Cd= | 0.0061145
|  |  |  | @ Cl=0.6, Cd= | 0.0082607
alpha (deg) | Cl | Cd | Cm | Cl/Cd
-17 | -0.549 | 0.15349 | -0.011 | -3.579
-16.5 | -0.568 | 0.14698 | -0.011 | -3.863
-16 | -0.586 | 0.13836 | -0.011 | -4.233
-15.5 | -0.603 | 0.12983 | -0.011 | -4.644
-15 | -0.619 | 0.12224 | -0.011 | -5.062
-14.5 | -0.633 | 0.11484 | -0.012 | -5.516
-14 | -0.646 | 0.10681 | -0.012 | -6.047
-13.5 | -0.656 | 0.10218 | -0.013 | -6.424
-13 | -0.664 | 0.09367 | -0.013 | -7.086
-12.5 | -0.668 | 0.08769 | -0.013 | -7.622
-12 | -0.67 | 0.08255 | -0.013 | -8.111
-11.5 | -0.667 | 0.07748 | -0.013 | -8.606
-11 | -0.661 | 0.07297 | -0.014 | -9.057
-10.5 | -0.65 | 0.06791 | -0.014 | -9.579
-10 | -0.636 | 0.06327 | -0.015 | -10.054
-9.5 | -0.617 | 0.0595 | -0.015 | -10.376
-9 | -0.595 | 0.05591 | -0.016 | -10.64
-8.5 | -0.57 | 0.05185 | -0.017 | -10.988
-8 | -0.54 | 0.04855 | -0.018 | -11.128
-7.5 | -0.626 | 0.01095 | -0.036 | -57.127
-7 | -0.581 | 0.01041 | -0.037 | -55.804
-6.5 | -0.532 | 0.01002 | -0.037 | -53.055
-6 | -0.48 | 0.00955 | -0.038 | -50.283
-5.5 | -0.427 | 0.0093 | -0.038 | -45.928
-5 | -0.372 | 0.0089 | -0.039 | -41.834
-4.5 | -0.316 | 0.00893 | -0.039 | -35.425
-4 | -0.26 | 0.00874 | -0.04 | -29.686
-3.5 | -0.202 | 0.00857 | -0.041 | -23.54
-3 | -0.144 | 0.00806 | -0.041 | -17.805
-2.5 | -0.085 | 0.00594 | -0.042 | -14.286
-2 | -0.026 | 0.00596 | -0.042 | -4.346
-1.5 | 0.033 | 0.00599 | -0.043 | 5.538
-1 | 0.092 | 0.006 | -0.043 | 15.408
-0.5 | 0.152 | 0.00603 | -0.044 | 25.127
0 | 0.211 | 0.00609 | -0.044 | 34.652
0.5 | 0.27 | 0.00615 | -0.045 | 43.945
1 | 0.329 | 0.00618 | -0.045 | 53.26
1.5 | 0.388 | 0.0061 | -0.046 | 63.525
2 | 0.446 | 0.00617 | -0.046 | 72.344
2.5 | 0.504 | 0.00602 | -0.047 | 83.72
3 | 0.561 | 0.00606 | -0.047 | 92.623
3.5 | 0.617 | 0.00922 | -0.047 | 66.931
4 | 0.673 | 0.00952 | -0.048 | 70.662
4.5 | 0.727 | 0.0098 | -0.048 | 74.186
5 | 0.78 | 0.01019 | -0.049 | 76.496
5.5 | 0.83 | 0.00997 | -0.049 | 83.292
6 | 0.876 | 0.01034 | -0.05 | 84.725
6.5 | 0.919 | 0.01074 | -0.05 | 85.587
7 | 0.958 | 0.01123 | -0.051 | 85.322
7.5 | 0.992 | 0.01342 | -0.051 | 73.867
8 | 1.02 | 0.01406 | -0.051 | 72.526
8.5 | 1.042 | 0.0148 | -0.052 | 70.381
9 | 1.057 | 0.0156 | -0.052 | 67.735
9.5 | 0.876 | 0.05966 | -0.027 | 14.681
10 | 0.88 | 0.06427 | -0.025 | 13.698
10.5 | 0.882 | 0.06939 | -0.025 | 12.71
11 | 0.88 | 0.07381 | -0.024 | 11.921
11.5 | 0.874 | 0.07908 | -0.024 | 11.049
12 | 0.864 | 0.08527 | -0.023 | 10.128
12.5 | 0.851 | 0.09117 | -0.024 | 9.331
13 | 0.834 | 0.09646 | -0.023 | 8.642
13.5 | 0.809 | 0.10423 | -0.023 | 7.757
14 | 0.781 | 0.11068 | -0.023 | 7.059

## 42. Re 1M Mach 0.00 (2)
BIGFOIL.COM POLAR EXPORT
NACA64-211
NACA64-211 |  |  |  | Cl Max: | 1.2803 | at alpha= | 13 | deg
XFOIL ncrit=9 |  |  |  | L/D Max: | 87.4885 | at alpha= | 3.5 | deg
Re: | 1000000 |  |  | Cd Min: | 0.22657 | at alpha= | 18 | deg
Mach: | 0 |  |  | Cl=0 at alpha= | -1.5734 | deg
|  |  |  | @ Cl=0.1, Cd= | 0.00533
|  |  |  | @ Cl=0.4, Cd= | 0.005583
|  |  |  | @ Cl=0.6, Cd= | 0.0077732
alpha (deg) | Cl | Cd | Cm | Cl/Cd
-15.5 | -0.6134 | 0.17219 | 0.0135 | -3.5623
-15 | -0.6045 | 0.16381 | 0.0102 | -3.6903
-14.5 | -0.5896 | 0.158 | 0.0074 | -3.7316
-14 | -0.5808 | 0.14977 | 0.0036 | -3.8779
-13.5 | -0.5758 | 0.13949 | -0.0017 | -4.1279
-12.5 | -0.7995 | 0.05873 | -0.0436 | -13.6131
-12 | -0.8612 | 0.04437 | -0.0519 | -19.4095
-11.5 | -0.8961 | 0.03709 | -0.0511 | -24.1602
-11 | -0.907 | 0.03283 | -0.0464 | -27.6272
-10.5 | -0.9196 | 0.02492 | -0.0417 | -36.9021
-10 | -0.8837 | 0.02328 | -0.0401 | -37.9596
-9.5 | -0.845 | 0.022 | -0.0384 | -38.4091
-9 | -0.8096 | 0.02008 | -0.0359 | -40.3187
-8.5 | -0.7553 | 0.01806 | -0.0371 | -41.8217
-8 | -0.6944 | 0.0149 | -0.04 | -46.604
-7.5 | -0.6291 | 0.01382 | -0.0429 | -45.521
-7 | -0.5736 | 0.01282 | -0.0434 | -44.7426
-6.5 | -0.5246 | 0.01205 | -0.0424 | -43.5353
-6 | -0.4784 | 0.01063 | -0.041 | -45.0047
-5.5 | -0.4264 | 0.0101 | -0.0406 | -42.2178
-5 | -0.3734 | 0.00964 | -0.0402 | -38.7344
-4.5 | -0.3207 | 0.00889 | -0.0399 | -36.0742
-4 | -0.266 | 0.00847 | -0.0399 | -31.405
-3.5 | -0.2112 | 0.00801 | -0.0399 | -26.367
-3 | -0.1586 | 0.00676 | -0.0402 | -23.4615
-2.5 | -0.1051 | 0.00564 | -0.0407 | -18.6348
-2 | -0.0485 | 0.00547 | -0.041 | -8.8665
-1 | 0.0652 | 0.00533 | -0.0415 | 12.2326
-0.5 | 0.1225 | 0.00533 | -0.0418 | 22.9831
0 | 0.1798 | 0.00534 | -0.0421 | 33.6704
0.5 | 0.2372 | 0.00537 | -0.0425 | 44.1713
1 | 0.2944 | 0.00541 | -0.0428 | 54.4177
1.5 | 0.3513 | 0.00547 | -0.043 | 64.223
2 | 0.4073 | 0.0056 | -0.0431 | 72.7321
2.5 | 0.4631 | 0.00577 | -0.0431 | 80.26
3 | 0.5188 | 0.00597 | -0.0432 | 86.9012
3.5 | 0.5713 | 0.00653 | -0.0428 | 87.4885
4 | 0.6147 | 0.00841 | -0.0416 | 73.0916
5 | 0.714 | 0.01021 | -0.0401 | 69.9314
5.5 | 0.764 | 0.01088 | -0.0392 | 70.2206
6 | 0.8125 | 0.01136 | -0.0379 | 71.5229
6.5 | 0.8509 | 0.01223 | -0.0345 | 69.5748
7 | 0.9025 | 0.01282 | -0.0341 | 70.3978
7.5 | 0.953 | 0.01372 | -0.0338 | 69.4606
8 | 0.9977 | 0.01519 | -0.0326 | 65.6814
8.5 | 1.0454 | 0.01618 | -0.0319 | 64.6106
9 | 1.0915 | 0.01722 | -0.0309 | 63.3856
9.5 | 1.1253 | 0.0198 | -0.0284 | 56.8333
10 | 1.1678 | 0.021 | -0.027 | 55.6095
10.5 | 1.2067 | 0.02241 | -0.0252 | 53.8465
11 | 1.242 | 0.02378 | -0.0231 | 52.2288
11.5 | 1.2659 | 0.02553 | -0.0193 | 49.5848
12 | 1.2618 | 0.03055 | -0.0136 | 41.3028
12.5 | 1.2748 | 0.0333 | -0.0104 | 38.2823
13 | 1.2803 | 0.03708 | -0.0077 | 34.528
13.5 | 1.2758 | 0.04228 | -0.0059 | 30.175
14 | 1.261 | 0.04923 | -0.0056 | 25.6145
14.5 | 1.2433 | 0.05736 | -0.0074 | 21.6754
15 | 1.2041 | 0.07001 | -0.0127 | 17.199
15.5 | 1.1349 | 0.09156 | -0.0254 | 12.3952
16 | 0.8529 | 0.19367 | -0.0783 | 4.4039
16.5 | 0.8619 | 0.20571 | -0.0851 | 4.1899
17 | 0.8758 | 0.21366 | -0.0899 | 4.099
17.5 | 0.8911 | 0.22056 | -0.0942 | 4.0402
18 | 0.9081 | 0.22657 | -0.098 | 4.008

## 43. Re 1M Mach 0.10 (1)
BIGFOIL.COM POLAR EXPORT
NACA64-211
NACA64-211 |  |  |  | Cl Max: | 1.048 | at alpha= | 9 | deg
JavaFoil+Calcfoil stall+Eppler ext transition |  |  |  | L/D Max: | 94.821 | at alpha= | 3 | deg
Re: | 1000000 |  |  | Cd Min: | 0.00595 | at alpha= | 3 | deg
Mach: | 0.1 |  |  | Cl=0 at alpha= | -1.7797 | deg
|  |  |  | @ Cl=0.1, Cd= | 0.0060424
|  |  |  | @ Cl=0.4, Cd= | 0.0061103
|  |  |  | @ Cl=0.6, Cd= | 0.0081036
alpha (deg) | Cl | Cd | Cm | Cl/Cd
-17 | -0.504 | 0.1545 | -0.011 | -3.26
-16.5 | -0.525 | 0.15423 | -0.011 | -3.404
-16 | -0.546 | 0.14607 | -0.011 | -3.74
-15.5 | -0.567 | 0.13495 | -0.011 | -4.198
-15 | -0.586 | 0.12489 | -0.011 | -4.692
-14.5 | -0.604 | 0.11787 | -0.012 | -5.122
-14 | -0.62 | 0.11039 | -0.012 | -5.616
-13.5 | -0.634 | 0.10126 | -0.012 | -6.257
-13 | -0.644 | 0.09552 | -0.013 | -6.747
-12.5 | -0.652 | 0.0898 | -0.013 | -7.265
-12 | -0.657 | 0.08312 | -0.013 | -7.9
-11.5 | -0.657 | 0.0788 | -0.014 | -8.336
-11 | -0.653 | 0.07367 | -0.014 | -8.867
-10.5 | -0.645 | 0.06847 | -0.014 | -9.417
-10 | -0.632 | 0.06392 | -0.014 | -9.89
-9.5 | -0.615 | 0.05972 | -0.015 | -10.299
-9 | -0.594 | 0.05602 | -0.015 | -10.601
-8.5 | -0.569 | 0.05222 | -0.017 | -10.904
-8 | -0.541 | 0.04861 | -0.018 | -11.132
-7.5 | -0.627 | 0.01098 | -0.036 | -57.043
-7 | -0.582 | 0.01013 | -0.037 | -57.499
-6.5 | -0.533 | 0.01003 | -0.038 | -53.186
-6 | -0.482 | 0.00967 | -0.038 | -49.864
-5.5 | -0.429 | 0.0093 | -0.039 | -46.128
-5 | -0.374 | 0.00897 | -0.039 | -41.696
-4.5 | -0.318 | 0.00867 | -0.04 | -36.674
-4 | -0.261 | 0.00873 | -0.04 | -29.864
-3.5 | -0.203 | 0.00856 | -0.041 | -23.683
-3 | -0.144 | 0.00805 | -0.041 | -17.918
-2.5 | -0.085 | 0.00598 | -0.042 | -14.276
-2 | -0.026 | 0.00598 | -0.042 | -4.353
-1.5 | 0.033 | 0.00601 | -0.043 | 5.543
-1 | 0.093 | 0.00604 | -0.043 | 15.373
-0.5 | 0.152 | 0.00606 | -0.044 | 25.159
0 | 0.212 | 0.00611 | -0.044 | 34.718
0.5 | 0.271 | 0.00614 | -0.045 | 44.202
1 | 0.331 | 0.00604 | -0.045 | 54.767
1.5 | 0.39 | 0.0061 | -0.046 | 63.872
2 | 0.448 | 0.00616 | -0.046 | 72.801
2.5 | 0.507 | 0.00603 | -0.047 | 84.088
3 | 0.564 | 0.00595 | -0.047 | 94.821
3.5 | 0.62 | 0.0093 | -0.048 | 66.695
4 | 0.676 | 0.00955 | -0.048 | 70.758
4.5 | 0.73 | 0.00987 | -0.049 | 73.997
5 | 0.783 | 0.01023 | -0.049 | 76.573
5.5 | 0.833 | 0.01005 | -0.05 | 82.957
6 | 0.879 | 0.01043 | -0.05 | 84.282
6.5 | 0.922 | 0.01085 | -0.05 | 84.979
7 | 0.96 | 0.01293 | -0.051 | 74.258
7.5 | 0.993 | 0.0136 | -0.051 | 72.987
8 | 1.02 | 0.01419 | -0.052 | 71.838
8.5 | 1.04 | 0.015 | -0.052 | 69.312
9 | 1.048 | 0.0159 | -0.052 | 65.896
9.5 | 0.87 | 0.06065 | -0.026 | 14.336
10 | 0.874 | 0.06514 | -0.026 | 13.41
10.5 | 0.872 | 0.07018 | -0.025 | 12.431
11 | 0.867 | 0.07508 | -0.024 | 11.549
11.5 | 0.858 | 0.07983 | -0.024 | 10.743
12 | 0.844 | 0.08701 | -0.023 | 9.701
12.5 | 0.828 | 0.09241 | -0.023 | 8.955
13 | 0.807 | 0.09907 | -0.023 | 8.142
13.5 | 0.777 | 0.10573 | -0.022 | 7.35
14 | 0.746 | 0.11332 | -0.022 | 6.58

## 44. Re 1M Mach 0.10 (2)
BIGFOIL.COM POLAR EXPORT
NACA64-211
NACA64-211 |  |  |  | Cl Max: | 1.2575 | at alpha= | 11.5 | deg
XFOIL ncrit=9 |  |  |  | L/D Max: | 86.7221 | at alpha= | 3.5 | deg
Re: | 1000000 |  |  | Cd Min: | 0.20677 | at alpha= | 16.5 | deg
Mach: | 0.1 |  |  | Cl=0 at alpha= | -1.5724 | deg
|  |  |  | @ Cl=0.1, Cd= | 0.00534
|  |  |  | @ Cl=0.4, Cd= | 0.0055896
|  |  |  | @ Cl=0.6, Cd= | 0.0077539
alpha (deg) | Cl | Cd | Cm | Cl/Cd
-15.5 | -0.4833 | 0.15985 | 0.0131 | -3.0235
-15 | -0.4733 | 0.15454 | 0.0096 | -3.0626
-14.5 | -0.4668 | 0.14873 | 0.0059 | -3.1386
-14 | -0.4727 | 0.14142 | 0.0004 | -3.3425
-13.5 | -0.4724 | 0.13325 | -0.0039 | -3.5452
-13 | -0.4775 | 0.12385 | -0.0081 | -3.8555
-12 | -0.788 | 0.0545 | -0.0469 | -14.4587
-11.5 | -0.8382 | 0.04281 | -0.0526 | -19.5795
-11 | -0.8786 | 0.03582 | -0.0496 | -24.5282
-10.5 | -0.913 | 0.02679 | -0.0437 | -34.0799
-10 | -0.8821 | 0.02456 | -0.0416 | -35.9161
-9.5 | -0.8449 | 0.0231 | -0.0398 | -36.5758
-9 | -0.8104 | 0.02109 | -0.0372 | -38.4258
-8.5 | -0.759 | 0.01862 | -0.0379 | -40.7626
-8 | -0.6974 | 0.01536 | -0.0407 | -45.4036
-7.5 | -0.6324 | 0.01405 | -0.0436 | -45.0107
-7 | -0.5767 | 0.01303 | -0.044 | -44.2594
-6.5 | -0.5277 | 0.01217 | -0.0428 | -43.3607
-6 | -0.4812 | 0.01075 | -0.0414 | -44.7628
-5.5 | -0.4291 | 0.01018 | -0.0409 | -42.1513
-5 | -0.3758 | 0.00969 | -0.0405 | -38.7822
-4.5 | -0.3227 | 0.00893 | -0.0402 | -36.1366
-4 | -0.2677 | 0.00851 | -0.0401 | -31.4571
-3.5 | -0.2125 | 0.00805 | -0.0401 | -26.3975
-3 | -0.1595 | 0.00686 | -0.0404 | -23.2507
-2.5 | -0.106 | 0.00566 | -0.0409 | -18.7279
-2 | -0.049 | 0.00549 | -0.0412 | -8.9253
-1.5 | 0.0083 | 0.0054 | -0.0414 | 1.537
-1 | 0.0655 | 0.00534 | -0.0417 | 12.2659
-0.5 | 0.1231 | 0.00534 | -0.042 | 23.0524
0 | 0.1808 | 0.00536 | -0.0423 | 33.7313
0.5 | 0.2384 | 0.00538 | -0.0427 | 44.3123
1 | 0.296 | 0.00543 | -0.043 | 54.512
1.5 | 0.3532 | 0.00549 | -0.0432 | 64.3352
2 | 0.4096 | 0.00561 | -0.0433 | 73.0125
2.5 | 0.4657 | 0.00579 | -0.0433 | 80.4318
3.5 | 0.5741 | 0.00662 | -0.0429 | 86.7221
4 | 0.6175 | 0.00852 | -0.0416 | 72.4765
4.5 | 0.6661 | 0.0097 | -0.0408 | 68.6701
5 | 0.718 | 0.01026 | -0.0401 | 69.9805
5.5 | 0.7682 | 0.01093 | -0.0391 | 70.2836
6 | 0.817 | 0.01145 | -0.0378 | 71.3537
6.5 | 0.856 | 0.01232 | -0.0344 | 69.4805
7 | 0.907 | 0.01296 | -0.0338 | 69.9846
7.5 | 0.9567 | 0.014 | -0.0333 | 68.3357
8 | 1.0022 | 0.01541 | -0.032 | 65.0357
8.5 | 1.0496 | 0.01649 | -0.0311 | 63.6507
9 | 1.0951 | 0.01764 | -0.0299 | 62.0805
9.5 | 1.1292 | 0.02024 | -0.0273 | 55.7905
10 | 1.1705 | 0.02166 | -0.0256 | 54.0397
10.5 | 1.208 | 0.02321 | -0.0236 | 52.0465
11 | 1.2394 | 0.02469 | -0.0207 | 50.1985
11.5 | 1.2575 | 0.027 | -0.0164 | 46.5741
12 | 1.2504 | 0.03234 | -0.0109 | 38.6642
12.5 | 1.2566 | 0.03596 | -0.0078 | 34.9444
13 | 1.2518 | 0.0411 | -0.0055 | 30.4574
13.5 | 1.235 | 0.04815 | -0.0049 | 25.649
14 | 1.2058 | 0.05776 | -0.0069 | 20.876
14.5 | 1.1717 | 0.06971 | -0.0121 | 16.8082
15 | 1.1129 | 0.08911 | -0.0237 | 12.4891
15.5 | 0.8449 | 0.18413 | -0.0736 | 4.5886
16 | 0.8541 | 0.19484 | -0.0792 | 4.3836
16.5 | 0.8635 | 0.20677 | -0.086 | 4.1761

## 45. Re 1M Mach 0.25 (1)
BIGFOIL.COM POLAR EXPORT
NACA64-211
NACA64-211 |  |  |  | Cl Max: | 1.01 | at alpha= | 8 | deg
JavaFoil+Calcfoil stall+Eppler ext transition |  |  |  | L/D Max: | 96.795 | at alpha= | 3 | deg
Re: | 1000000 |  |  | Cd Min: | 0.00593 | at alpha= | 2.5 | deg
Mach: | 0.25 |  |  | Cl=0 at alpha= | -1.7787 | deg
|  |  |  | @ Cl=0.1, Cd= | 0.0060932
|  |  |  | @ Cl=0.4, Cd= | 0.00616
|  |  |  | @ Cl=0.6, Cd= | 0.1086
alpha (deg) | Cl | Cd | Cm | Cl/Cd
-15 | -0.27 | 0.13355 | -0.013 | -2.023
-14.5 | -0.329 | 0.12676 | -0.013 | -2.595
-14 | -0.382 | 0.1168 | -0.013 | -3.27
-13.5 | -0.43 | 0.11379 | -0.013 | -3.778
-13 | -0.473 | 0.11268 | -0.012 | -4.196
-12.5 | -0.511 | 0.1025 | -0.013 | -4.981
-12 | -0.542 | 0.09147 | -0.013 | -5.926
-11.5 | -0.567 | 0.08453 | -0.013 | -6.706
-11 | -0.585 | 0.07762 | -0.014 | -7.532
-10.5 | -0.595 | 0.0714 | -0.014 | -8.333
-10 | -0.598 | 0.06672 | -0.014 | -8.959
-9.5 | -0.594 | 0.0622 | -0.015 | -9.545
-9 | -0.582 | 0.05773 | -0.015 | -10.086
-8.5 | -0.565 | 0.05394 | -0.016 | -10.467
-8 | -0.541 | 0.05044 | -0.017 | -10.72
-7.5 | -0.513 | 0.0465 | -0.019 | -11.032
-7 | -0.589 | 0.01095 | -0.038 | -53.795
-6.5 | -0.543 | 0.01001 | -0.039 | -54.201
-6 | -0.492 | 0.00992 | -0.039 | -49.573
-5.5 | -0.439 | 0.00956 | -0.04 | -45.865
-5 | -0.383 | 0.00916 | -0.04 | -41.834
-4.5 | -0.326 | 0.0088 | -0.041 | -37.061
-4 | -0.268 | 0.0086 | -0.041 | -31.105
-3.5 | -0.208 | 0.00835 | -0.042 | -24.932
-3 | -0.148 | 0.0082 | -0.042 | -18.077
-2.5 | -0.088 | 0.00601 | -0.043 | -14.587
-2 | -0.027 | 0.00604 | -0.043 | -4.433
-1.5 | 0.034 | 0.00606 | -0.044 | 5.648
-1 | 0.095 | 0.00609 | -0.044 | 15.671
-0.5 | 0.157 | 0.00613 | -0.045 | 25.562
0 | 0.218 | 0.00618 | -0.046 | 35.276
0.5 | 0.279 | 0.0062 | -0.046 | 44.991
1 | 0.34 | 0.00608 | -0.047 | 55.926
1.5 | 0.4 | 0.00616 | -0.047 | 64.953
2 | 0.461 | 0.00623 | -0.048 | 73.897
2.5 | 0.52 | 0.00593 | -0.048 | 87.673
3 | 0.579 | 0.00598 | -0.049 | 96.795
3.5 | 0.637 | 0.00947 | -0.049 | 67.224
4 | 0.693 | 0.00973 | -0.049 | 71.234
4.5 | 0.749 | 0.01013 | -0.05 | 73.897
5 | 0.802 | 0.00996 | -0.05 | 80.48
5.5 | 0.852 | 0.01037 | -0.051 | 82.146
6 | 0.896 | 0.01078 | -0.051 | 83.144
6.5 | 0.936 | 0.01289 | -0.052 | 72.604
7 | 0.969 | 0.01353 | -0.052 | 71.563
7.5 | 0.994 | 0.01423 | -0.052 | 69.843
8 | 1.01 | 0.01486 | -0.053 | 67.99
8.5 | 0.833 | 0.05364 | -0.028 | 15.532
9 | 0.833 | 0.05794 | -0.026 | 14.368
9.5 | 0.825 | 0.06389 | -0.024 | 12.906
10 | 0.81 | 0.06903 | -0.024 | 11.733
10.5 | 0.787 | 0.07452 | -0.023 | 10.558
11 | 0.756 | 0.102 | -0.02 | 7.407
11.5 | 0.718 | 0.08849 | -0.021 | 8.117
12 | 0.674 | 0.09541 | -0.022 | 7.064
12.5 | 0.623 | 0.10391 | -0.022 | 5.997
13 | 0.566 | 0.1086 | -0.022 | 5.208

## 46. Re 1M Mach 0.25 (2)
BIGFOIL.COM POLAR EXPORT
NACA64-211
NACA64-211 |  |  |  | Cl Max: | 1.1762 | at alpha= | 11 | deg
XFOIL ncrit=9 |  |  |  | L/D Max: | 88.0196 | at alpha= | 3 | deg
Re: | 1000000 |  |  | Cd Min: | 0.20067 | at alpha= | 16 | deg
Mach: | 0.25 |  |  | Cl=0 at alpha= | -1.565 | deg
|  |  |  | @ Cl=0.1, Cd= | 0.0054156
|  |  |  | @ Cl=0.4, Cd= | 0.0056583
|  |  |  | @ Cl=0.6, Cd= | 0.007708
alpha (deg) | Cl | Cd | Cm | Cl/Cd
-14 | -0.5755 | 0.15469 | 0.0053 | -3.7203
-13.5 | -0.5689 | 0.14452 | -0.0003 | -3.9365
-13 | -0.5627 | 0.13466 | -0.0047 | -4.1787
-12.5 | -0.5589 | 0.12477 | -0.009 | -4.4794
-12 | -0.5608 | 0.11581 | -0.0127 | -4.8424
-11.5 | -0.553 | 0.10877 | -0.0158 | -5.0841
-11 | -0.5784 | 0.09235 | -0.0238 | -6.2631
-10.5 | -0.611 | 0.07424 | -0.0351 | -8.2301
-10 | -0.7433 | 0.0434 | -0.0543 | -17.1267
-9.5 | -0.7603 | 0.03913 | -0.0508 | -19.4301
-9 | -0.7754 | 0.03142 | -0.0466 | -24.6785
-8.5 | -0.7677 | 0.02511 | -0.0422 | -30.5735
-8 | -0.7094 | 0.01972 | -0.0453 | -35.9736
-7.5 | -0.649 | 0.01563 | -0.0475 | -41.5227
-7 | -0.593 | 0.01442 | -0.0473 | -41.1234
-6.5 | -0.5438 | 0.0131 | -0.0456 | -41.5115
-6 | -0.4933 | 0.01197 | -0.0441 | -41.2114
-5.5 | -0.4434 | 0.01064 | -0.0428 | -41.6729
-5 | -0.3886 | 0.00999 | -0.0422 | -38.8989
-4.5 | -0.334 | 0.00919 | -0.0416 | -36.3439
-4 | -0.2772 | 0.00877 | -0.0414 | -31.6078
-3.5 | -0.2201 | 0.00828 | -0.0412 | -26.5821
-3 | -0.1643 | 0.00735 | -0.0414 | -22.3537
-2.5 | -0.1102 | 0.00578 | -0.0419 | -19.0657
-2 | -0.0515 | 0.00556 | -0.0422 | -9.2626
-1.5 | 0.0077 | 0.00548 | -0.0425 | 1.4051
-1 | 0.0667 | 0.00541 | -0.0427 | 12.329
-0.5 | 0.1261 | 0.00542 | -0.043 | 23.2657
0 | 0.1856 | 0.00544 | -0.0433 | 34.1176
0.5 | 0.2452 | 0.00547 | -0.0437 | 44.8263
1 | 0.3046 | 0.00553 | -0.044 | 55.0814
1.5 | 0.3638 | 0.00559 | -0.0442 | 65.0805
2 | 0.4221 | 0.0057 | -0.0443 | 74.0526
2.5 | 0.4802 | 0.00587 | -0.0442 | 81.8058
3 | 0.5378 | 0.00611 | -0.0442 | 88.0196
3.5 | 0.5883 | 0.00724 | -0.0432 | 81.2569
4 | 0.6338 | 0.00906 | -0.0419 | 69.9558
4.5 | 0.6855 | 0.01 | -0.0409 | 68.55
5 | 0.7395 | 0.01061 | -0.0401 | 69.6984
5.5 | 0.7913 | 0.01131 | -0.0388 | 69.9646
6 | 0.8401 | 0.01214 | -0.0369 | 69.201
6.5 | 0.8818 | 0.01298 | -0.0335 | 67.9353
7 | 0.93 | 0.01384 | -0.0315 | 67.1965
7.5 | 0.9742 | 0.01575 | -0.0295 | 61.854
8 | 1.0232 | 0.01701 | -0.0281 | 60.1529
8.5 | 1.0688 | 0.01853 | -0.0262 | 57.6794
9 | 1.1026 | 0.02174 | -0.023 | 50.7176
9.5 | 1.1387 | 0.02441 | -0.02 | 46.6489
10 | 1.1653 | 0.02717 | -0.0161 | 42.8892
10.5 | 1.1759 | 0.03037 | -0.0108 | 38.7191
11 | 1.1762 | 0.03431 | -0.0062 | 34.2816
11.5 | 1.1515 | 0.04139 | -0.003 | 27.8207
12 | 1.1052 | 0.05211 | -0.0035 | 21.209
12.5 | 1.0656 | 0.06413 | -0.0084 | 16.6162
13.5 | 0.8417 | 0.14263 | -0.0535 | 5.9013
14 | 0.8312 | 0.15851 | -0.0617 | 5.2438
14.5 | 0.8338 | 0.17011 | -0.0678 | 4.9015
15 | 0.8403 | 0.17994 | -0.0727 | 4.6699
15.5 | 0.8505 | 0.19059 | -0.0783 | 4.4625
16 | 0.8626 | 0.20067 | -0.0837 | 4.2986

## 47. Re 1M Mach 0.50 (1)
BIGFOIL.COM POLAR EXPORT
NACA64-211
NACA64-211 |  |  |  | Cl Max: | 1.151 | at alpha= | 20 | deg
JavaFoil+Calcfoil stall+Eppler ext transition |  |  |  | L/D Max: | 93.91 | at alpha= | 2.5 | deg
Re: | 1000000 |  |  | Cd Min: | 0.00599 | at alpha= | 1 | deg
Mach: | 0.5 |  |  | Cl=0 at alpha= | -1.7794 | deg
|  |  |  | @ Cl=0.1, Cd= | 0.0061229
|  |  |  | @ Cl=0.4, Cd= | 0.0060169
|  |  |  | @ Cl=0.6, Cd= | 0.0073246
alpha (deg) | Cl | Cd | Cm | Cl/Cd
-20 | -0.983 | 0.19405 | -0.015 | -5.067
-19.5 | -0.957 | 0.18846 | -0.016 | -5.079
-19 | -0.93 | 0.18481 | -0.016 | -5.035
-18.5 | -0.902 | 0.18033 | -0.016 | -5.003
-18 | -0.876 | 0.17091 | -0.016 | -5.124
-17.5 | -0.849 | 0.20169 | -0.016 | -4.211
-17 | -0.823 | 0.16054 | -0.016 | -5.127
-16.5 | -0.797 | 0.16022 | -0.017 | -4.972
-16 | -0.768 | 0.15444 | -0.016 | -4.973
-15.5 | -0.741 | 0.1468 | -0.016 | -5.05
-15 | -0.715 | 0.14272 | -0.017 | -5.009
-14.5 | -0.688 | 0.13395 | -0.017 | -5.139
-14 | -0.662 | 0.13135 | -0.017 | -5.042
-13.5 | -0.634 | 0.12254 | -0.016 | -5.17
-13 | -0.607 | 0.12016 | -0.017 | -5.05
-12.5 | -0.58 | 0.1166 | -0.017 | -4.975
-12 | -0.553 | 0.11186 | -0.017 | -4.946
-11.5 | -0.526 | 0.10625 | -0.017 | -4.954
-11 | -0.499 | 0.09956 | -0.016 | -5.009
-10.5 | -0.472 | 0.09648 | -0.017 | -4.891
-10 | -0.445 | 0.09158 | -0.017 | -4.858
-9.5 | -0.418 | 0.08951 | -0.017 | -4.67
-9 | -0.391 | 0.08701 | -0.017 | -4.494
-8.5 | -0.364 | 0.08405 | -0.016 | -4.325
-8 | -0.337 | 0.06212 | -0.017 | -5.421
-7.5 | -0.31 | 0.0541 | -0.017 | -5.724
-7 | -0.414 | 0.05216 | -0.017 | -7.931
-6.5 | -0.434 | 0.04543 | -0.017 | -9.556
-6 | -0.415 | 0.0414 | -0.02 | -10.014
-5.5 | -0.469 | 0.01088 | -0.044 | -43.051
-5 | -0.417 | 0.01037 | -0.045 | -40.207
-4.5 | -0.359 | 0.00934 | -0.046 | -38.426
-4 | -0.296 | 0.00929 | -0.046 | -31.913
-3.5 | -0.232 | 0.00891 | -0.047 | -25.987
-3 | -0.165 | 0.00867 | -0.047 | -19.057
-2.5 | -0.098 | 0.00834 | -0.048 | -11.715
-2 | -0.03 | 0.00604 | -0.049 | -4.951
-1.5 | 0.038 | 0.00606 | -0.049 | 6.314
-1 | 0.107 | 0.00613 | -0.05 | 17.411
-0.5 | 0.175 | 0.00618 | -0.05 | 28.301
0 | 0.244 | 0.00621 | -0.051 | 39.207
0.5 | 0.312 | 0.00631 | -0.051 | 49.423
1 | 0.38 | 0.00599 | -0.052 | 63.505
1.5 | 0.447 | 0.00608 | -0.053 | 73.512
2 | 0.514 | 0.00612 | -0.053 | 83.928
2.5 | 0.58 | 0.00618 | -0.054 | 93.91
3 | 0.645 | 0.0099 | -0.054 | 65.119
3.5 | 0.707 | 0.00976 | -0.055 | 72.436
4 | 0.767 | 0.01021 | -0.055 | 75.049
4.5 | 0.822 | 0.01073 | -0.056 | 76.611
5 | 0.87 | 0.01298 | -0.056 | 67.028
5.5 | 0.906 | 0.0138 | -0.057 | 65.612
6 | 0.74 | 0.04216 | -0.027 | 17.563
6.5 | 0.695 | 0.0477 | -0.024 | 14.562
7 | 0.471 | 0.05846 | -0.022 | 8.052
7.5 | 0.497 | 0.10802 | -0.023 | 4.604
8 | 0.524 | 0.06314 | -0.024 | 8.295
8.5 | 0.55 | 0.08147 | -0.024 | 6.751
9 | 0.577 | 0.08714 | -0.026 | 6.622
9.5 | 0.603 | 0.08965 | -0.026 | 6.729
10 | 0.629 | 0.09456 | -0.027 | 6.656
10.5 | 0.655 | 0.10156 | -0.027 | 6.453
11 | 0.683 | 0.10383 | -0.029 | 6.575
11.5 | 0.709 | 0.10691 | -0.029 | 6.628
12 | 0.735 | 0.11264 | -0.03 | 6.521
12.5 | 0.76 | 0.11716 | -0.03 | 6.49
13 | 0.788 | 0.12835 | -0.033 | 6.142
13.5 | 0.814 | 0.1319 | -0.032 | 6.168
14 | 0.839 | 0.13168 | -0.033 | 6.374
14.5 | 0.865 | 0.1379 | -0.033 | 6.272
15 | 0.892 | 0.14874 | -0.035 | 5.998
15.5 | 0.918 | 0.15353 | -0.035 | 5.979
16 | 0.943 | 0.15525 | -0.036 | 6.077
16.5 | 0.969 | 0.15832 | -0.036 | 6.121
17 | 0.994 | 0.20185 | -0.036 | 4.927
17.5 | 1.022 | 0.1696 | -0.038 | 6.028
18 | 1.047 | 0.18 | -0.038 | 5.818
18.5 | 1.072 | 0.18403 | -0.039 | 5.827
19 | 1.098 | 0.19063 | -0.039 | 5.758
19.5 | 1.125 | 0.19601 | -0.04 | 5.737
20 | 1.151 | 0.19569 | -0.041 | 5.88

## 48. Re 1M Mach 0.50 (2)
BIGFOIL.COM POLAR EXPORT
NACA64-211
NACA64-211 |  |  |  | Cl Max: | 1.0899 | at alpha= | 20 | deg
XFOIL ncrit=9 |  |  |  | L/D Max: | 87.8003 | at alpha= | 3 | deg
Re: | 1000000 |  |  | Cd Min: | 0.30085 | at alpha= | 20 | deg
Mach: | 0.5 |  |  | Cl=0 at alpha= | -99 | deg
|  |  |  | @ Cl=0.1, Cd= | 0.00578
|  |  |  | @ Cl=0.4, Cd= | 0.0059472
|  |  |  | @ Cl=0.6, Cd= | 0.0068436
alpha (deg) | Cl | Cd | Cm | Cl/Cd
0 | 0.2072 | 0.00578 | -0.0477 | 35.8478
0.5 | 0.2752 | 0.00582 | -0.0481 | 47.2852
1 | 0.3432 | 0.00588 | -0.0484 | 58.3673
1.5 | 0.4108 | 0.00596 | -0.0485 | 68.9262
2 | 0.4774 | 0.00609 | -0.0483 | 78.3908
2.5 | 0.5441 | 0.00629 | -0.048 | 86.5024
3 | 0.6067 | 0.00691 | -0.047 | 87.8003
3.5 | 0.6493 | 0.00947 | -0.0439 | 68.5639
4 | 0.7076 | 0.01052 | -0.042 | 67.2624
4.5 | 0.768 | 0.01136 | -0.04 | 67.6056
5 | 0.8241 | 0.01251 | -0.037 | 65.8753
5.5 | 0.8729 | 0.01407 | -0.0328 | 62.0398
6 | 0.9158 | 0.01598 | -0.0275 | 57.3091
6.5 | 0.9502 | 0.01826 | -0.0205 | 52.0372
7 | 0.977 | 0.02181 | -0.0136 | 44.796
7.5 | 0.9922 | 0.0277 | -0.0073 | 35.8195
8 | 0.9785 | 0.03441 | -0.0013 | 28.4365
8.5 | 0.9531 | 0.04216 | 0.0012 | 22.6067
9 | 0.9223 | 0.05163 | -0.0007 | 17.8636
9.5 | 0.8896 | 0.06334 | -0.007 | 14.0448
10 | 0.8567 | 0.07826 | -0.0176 | 10.9468
10.5 | 0.8323 | 0.09653 | -0.0302 | 8.6222
11 | 0.819 | 0.11114 | -0.0392 | 7.3691
11.5 | 0.8113 | 0.12488 | -0.0473 | 6.4966
12 | 0.8127 | 0.13675 | -0.0541 | 5.943
12.5 | 0.8172 | 0.14854 | -0.0608 | 5.5015
13 | 0.8228 | 0.16099 | -0.0678 | 5.1109
13.5 | 0.8338 | 0.1725 | -0.0743 | 4.8336
14 | 0.8485 | 0.18263 | -0.0799 | 4.646
14.5 | 0.8607 | 0.19603 | -0.0873 | 4.3907
15 | 0.8796 | 0.20534 | -0.0927 | 4.2836
15.5 | 0.9002 | 0.21407 | -0.0979 | 4.2052
16 | 0.9207 | 0.22303 | -0.1023 | 4.1281
16.5 | 0.9399 | 0.23332 | -0.1086 | 4.0284
17 | 0.9592 | 0.24459 | -0.116 | 3.9217
17.5 | 0.9807 | 0.25382 | -0.1217 | 3.8638
18 | 1.0028 | 0.26241 | -0.1272 | 3.8215
18.5 | 1.0255 | 0.27057 | -0.1315 | 3.7901
19.5 | 1.0676 | 0.29032 | -0.1443 | 3.6773
20 | 1.0899 | 0.30085 | -0.1511 | 3.6227

## 49. Re 2M Mach 0.00 (1)
BIGFOIL.COM POLAR EXPORT
NACA64-211
NACA64-211 |  |  |  | Cl Max: | 1.075 | at alpha= | 10 | deg
JavaFoil+Calcfoil stall+Eppler ext transition |  |  |  | L/D Max: | 97.132 | at alpha= | 3 | deg
Re: | 2000000 |  |  | Cd Min: | 0.00535 | at alpha= | -2.5 | deg
Mach: | 0 |  |  | Cl=0 at alpha= | -1.7797 | deg
|  |  |  | @ Cl=0.1, Cd= | 0.0054353
|  |  |  | @ Cl=0.4, Cd= | 0.0056324
|  |  |  | @ Cl=0.6, Cd= | 0.0075971
alpha (deg) | Cl | Cd | Cm | Cl/Cd
-14 | -0.647 | 0.10171 | -0.013 | -6.36
-13.5 | -0.657 | 0.09542 | -0.014 | -6.889
-13 | -0.665 | 0.08928 | -0.014 | -7.448
-12.5 | -0.67 | 0.08364 | -0.014 | -8.007
-12 | -0.671 | 0.07809 | -0.015 | -8.596
-11.5 | -0.669 | 0.0737 | -0.015 | -9.075
-11 | -0.663 | 0.06928 | -0.016 | -9.568
-10.5 | -0.653 | 0.06424 | -0.016 | -10.162
-10 | -0.64 | 0.05968 | -0.018 | -10.723
-9.5 | -0.624 | 0.05472 | -0.019 | -11.4
-9 | -0.732 | 0.01113 | -0.034 | -65.76
-8.5 | -0.703 | 0.01065 | -0.035 | -66.022
-8 | -0.669 | 0.01007 | -0.036 | -66.407
-7.5 | -0.628 | 0.00964 | -0.036 | -65.109
-7 | -0.581 | 0.00949 | -0.037 | -61.263
-6.5 | -0.532 | 0.00915 | -0.037 | -58.157
-6 | -0.48 | 0.0088 | -0.038 | -54.566
-5.5 | -0.427 | 0.00857 | -0.038 | -49.825
-5 | -0.372 | 0.00826 | -0.039 | -45.084
-4.5 | -0.317 | 0.00805 | -0.039 | -39.305
-4 | -0.26 | 0.0079 | -0.04 | -32.864
-3.5 | -0.202 | 0.00767 | -0.041 | -26.306
-3 | -0.144 | 0.00751 | -0.041 | -19.121
-2.5 | -0.085 | 0.00535 | -0.042 | -15.877
-2 | -0.026 | 0.00538 | -0.042 | -4.816
-1.5 | 0.033 | 0.0054 | -0.043 | 6.139
-1 | 0.092 | 0.00543 | -0.043 | 17.01
-0.5 | 0.152 | 0.00547 | -0.044 | 27.717
0 | 0.211 | 0.0055 | -0.044 | 38.325
0.5 | 0.27 | 0.00554 | -0.045 | 48.724
1 | 0.329 | 0.00557 | -0.045 | 59.093
1.5 | 0.388 | 0.00562 | -0.046 | 68.958
2 | 0.446 | 0.00568 | -0.046 | 78.573
2.5 | 0.504 | 0.00574 | -0.047 | 87.844
3 | 0.562 | 0.00578 | -0.047 | 97.132
3.5 | 0.617 | 0.00841 | -0.047 | 73.401
4 | 0.673 | 0.00867 | -0.048 | 77.607
4.5 | 0.727 | 0.00876 | -0.048 | 83.013
5 | 0.78 | 0.00908 | -0.049 | 85.886
5.5 | 0.83 | 0.00938 | -0.049 | 88.514
6 | 0.877 | 0.00977 | -0.05 | 89.749
6.5 | 0.92 | 0.00951 | -0.05 | 96.747
7 | 0.959 | 0.00993 | -0.051 | 96.511
7.5 | 0.993 | 0.01033 | -0.051 | 96.164
8 | 1.022 | 0.01246 | -0.051 | 82.059
8.5 | 1.046 | 0.01311 | -0.052 | 79.778
9 | 1.064 | 0.01375 | -0.052 | 77.365
9.5 | 1.073 | 0.01474 | -0.052 | 72.762
10 | 1.075 | 0.01566 | -0.052 | 68.662
10.5 | 1.056 | 0.01821 | -0.052 | 57.989
11 | 0.889 | 0.06751 | -0.031 | 13.165
11.5 | 0.88 | 0.07267 | -0.03 | 12.115
12 | 0.867 | 0.07953 | -0.027 | 10.898
12.5 | 0.853 | 0.08486 | -0.027 | 10.056
13 | 0.836 | 0.09156 | -0.026 | 9.131
13.5 | 0.811 | 0.09813 | -0.026 | 8.26
14 | 0.783 | 0.10428 | -0.025 | 7.508
14.5 | 0.754 | 0.11069 | -0.025 | 6.808
15 | 0.724 | 0.11743 | -0.025 | 6.161

## 50. Re 2M Mach 0.00 (2)
BIGFOIL.COM POLAR EXPORT
NACA64-211
NACA64-211 |  |  |  | Cl Max: | 1.5103 | at alpha= | 16.5 | deg
XFOIL ncrit=9 |  |  |  | L/D Max: | 91.8271 | at alpha= | 2.5 | deg
Re: | 2000000 |  |  | Cd Min: | 0.11921 | at alpha= | 19 | deg
Mach: | 0 |  |  | Cl=0 at alpha= | -1.5838 | deg
|  |  |  | @ Cl=0.1, Cd= | 0.0044944
|  |  |  | @ Cl=0.4, Cd= | 0.0048329
|  |  |  | @ Cl=0.6, Cd= | 0.0076523
alpha (deg) | Cl | Cd | Cm | Cl/Cd
-16.5 | -1.1746 | 0.05452 | -0.0464 | -21.5444
-16 | -1.2146 | 0.04285 | -0.0525 | -28.3454
-15.5 | -1.2175 | 0.03714 | -0.0543 | -32.7814
-15 | -1.2135 | 0.03281 | -0.0547 | -36.9857
-14.5 | -1.1991 | 0.02994 | -0.054 | -40.0501
-14 | -1.1991 | 0.02634 | -0.0515 | -45.5239
-13.5 | -1.1865 | 0.02444 | -0.0477 | -48.5475
-13 | -1.161 | 0.02294 | -0.0448 | -50.6103
-12.5 | -1.1254 | 0.02173 | -0.043 | -51.7902
-12 | -1.0864 | 0.02065 | -0.0415 | -52.6102
-11.5 | -1.0615 | 0.01753 | -0.0387 | -60.5533
-11 | -1.0186 | 0.01648 | -0.0374 | -61.8083
-10.5 | -0.9743 | 0.01562 | -0.0362 | -62.3752
-10 | -0.9311 | 0.01471 | -0.0346 | -63.2971
-9.5 | -0.8718 | 0.01382 | -0.0364 | -63.0825
-9 | -0.8042 | 0.01309 | -0.0398 | -61.4362
-8.5 | -0.7493 | 0.01139 | -0.0409 | -65.7858
-8 | -0.7 | 0.01084 | -0.04 | -64.5756
-7.5 | -0.6494 | 0.01031 | -0.0393 | -62.9874
-7 | -0.5969 | 0.00988 | -0.039 | -60.415
-6.5 | -0.545 | 0.00922 | -0.0386 | -59.1106
-6 | -0.4917 | 0.00865 | -0.0385 | -56.8439
-5.5 | -0.4369 | 0.0083 | -0.0385 | -52.6386
-5 | -0.3818 | 0.00792 | -0.0386 | -48.2071
-4.5 | -0.3264 | 0.00758 | -0.0387 | -43.0607
-4 | -0.2704 | 0.0073 | -0.0389 | -37.0411
-3.5 | -0.2142 | 0.00703 | -0.0392 | -30.4694
-2.5 | -0.1033 | 0.00572 | -0.0401 | -18.0594
-2 | -0.0477 | 0.00482 | -0.0409 | -9.8963
-1.5 | 0.0096 | 0.00465 | -0.0413 | 2.0645
-1 | 0.0672 | 0.00454 | -0.0418 | 14.8018
-0.5 | 0.1248 | 0.00446 | -0.0423 | 27.9821
0 | 0.1825 | 0.00446 | -0.0427 | 40.9193
0.5 | 0.2402 | 0.00449 | -0.0431 | 53.4967
1 | 0.2976 | 0.00456 | -0.0435 | 65.2632
1.5 | 0.3546 | 0.00468 | -0.0439 | 75.7692
2 | 0.411 | 0.00487 | -0.0441 | 84.3943
2.5 | 0.4674 | 0.00509 | -0.0444 | 91.8271
3 | 0.5194 | 0.00592 | -0.0441 | 87.7365
3.5 | 0.5689 | 0.00713 | -0.0437 | 79.7896
4 | 0.6207 | 0.008 | -0.0434 | 77.5875
4.5 | 0.6746 | 0.0085 | -0.0433 | 79.3647
5 | 0.729 | 0.00888 | -0.0433 | 82.0946
5.5 | 0.7825 | 0.00938 | -0.0431 | 83.4222
6 | 0.8365 | 0.00972 | -0.043 | 86.0597
6.5 | 0.8879 | 0.01035 | -0.0425 | 85.7874
7 | 0.9402 | 0.01075 | -0.0421 | 87.4605
7.5 | 0.9901 | 0.0112 | -0.0412 | 88.4018
8 | 1.0292 | 0.01193 | -0.0381 | 86.2699
8.5 | 1.0808 | 0.01249 | -0.0378 | 86.5332
9 | 1.1313 | 0.01318 | -0.0374 | 85.8346
9.5 | 1.1785 | 0.01418 | -0.0366 | 83.11
10 | 1.2241 | 0.01524 | -0.0355 | 80.3215
10.5 | 1.2701 | 0.01614 | -0.0345 | 78.6927
11 | 1.3145 | 0.01708 | -0.0333 | 76.9614
11.5 | 1.3564 | 0.01813 | -0.0319 | 74.8152
12 | 1.3907 | 0.0197 | -0.0294 | 70.5939
12.5 | 1.4076 | 0.02194 | -0.0244 | 64.1568
13 | 1.4317 | 0.0233 | -0.0206 | 61.4464
13.5 | 1.452 | 0.02509 | -0.0171 | 57.8717
14 | 1.4673 | 0.02746 | -0.0138 | 53.4341
14.5 | 1.4836 | 0.02997 | -0.0113 | 49.5028
15 | 1.4928 | 0.03335 | -0.009 | 44.7616
15.5 | 1.4973 | 0.03751 | -0.0075 | 39.9174
16 | 1.5018 | 0.04202 | -0.0069 | 35.7401
16.5 | 1.5103 | 0.04643 | -0.0071 | 32.5285
17 | 1.4989 | 0.05368 | -0.0084 | 27.9229
17.5 | 1.4788 | 0.06302 | -0.0116 | 23.4656
18 | 1.4486 | 0.07523 | -0.0173 | 19.2556
18.5 | 1.4029 | 0.09205 | -0.0267 | 15.2406
19 | 1.323 | 0.11921 | -0.0436 | 11.0981

## 51. Re 2M Mach 0.10 (1)
BIGFOIL.COM POLAR EXPORT
NACA64-211
NACA64-211 |  |  |  | Cl Max: | 1.066 | at alpha= | 9.5 | deg
JavaFoil+Calcfoil stall+Eppler ext transition |  |  |  | L/D Max: | 96.753 | at alpha= | 3 | deg
Re: | 2000000 |  |  | Cd Min: | 0.00535 | at alpha= | -2.5 | deg
Mach: | 0.1 |  |  | Cl=0 at alpha= | -1.7797 | deg
|  |  |  | @ Cl=0.1, Cd= | 0.00546
|  |  |  | @ Cl=0.4, Cd= | 0.0056452
|  |  |  | @ Cl=0.6, Cd= | 0.0075336
alpha (deg) | Cl | Cd | Cm | Cl/Cd
-14 | -0.621 | 0.10288 | -0.013 | -6.035
-13.5 | -0.635 | 0.09653 | -0.014 | -6.575
-13 | -0.646 | 0.09081 | -0.014 | -7.108
-12.5 | -0.653 | 0.08513 | -0.014 | -7.676
-12 | -0.658 | 0.07921 | -0.015 | -8.31
-11.5 | -0.659 | 0.07435 | -0.015 | -8.858
-11 | -0.655 | 0.06981 | -0.016 | -9.383
-10.5 | -0.647 | 0.06525 | -0.016 | -9.916
-10 | -0.635 | 0.06062 | -0.017 | -10.475
-9.5 | -0.619 | 0.05633 | -0.018 | -10.991
-9 | -0.728 | 0.0113 | -0.034 | -64.426
-8.5 | -0.702 | 0.01074 | -0.035 | -65.425
-8 | -0.669 | 0.00982 | -0.036 | -68.154
-7.5 | -0.629 | 0.00971 | -0.036 | -64.785
-7 | -0.583 | 0.00928 | -0.037 | -62.802
-6.5 | -0.534 | 0.00925 | -0.038 | -57.679
-6 | -0.482 | 0.00891 | -0.038 | -54.146
-5.5 | -0.429 | 0.00857 | -0.039 | -50.048
-5 | -0.374 | 0.00834 | -0.039 | -44.846
-4.5 | -0.318 | 0.00805 | -0.04 | -39.508
-4 | -0.261 | 0.00789 | -0.04 | -33.052
-3.5 | -0.203 | 0.00774 | -0.041 | -26.195
-3 | -0.144 | 0.00755 | -0.041 | -19.124
-2.5 | -0.085 | 0.00535 | -0.042 | -15.948
-2 | -0.026 | 0.00539 | -0.042 | -4.836
-1.5 | 0.033 | 0.0054 | -0.043 | 6.179
-1 | 0.093 | 0.00546 | -0.043 | 17.027
-0.5 | 0.152 | 0.00546 | -0.044 | 27.884
0 | 0.212 | 0.0055 | -0.044 | 38.552
0.5 | 0.271 | 0.00556 | -0.045 | 48.854
1 | 0.331 | 0.00559 | -0.045 | 59.224
1.5 | 0.39 | 0.00564 | -0.046 | 69.101
2 | 0.448 | 0.00567 | -0.046 | 79.07
2.5 | 0.507 | 0.00573 | -0.047 | 88.388
3 | 0.564 | 0.00583 | -0.047 | 96.753
3.5 | 0.62 | 0.00848 | -0.048 | 73.181
4 | 0.676 | 0.00867 | -0.048 | 77.963
4.5 | 0.73 | 0.00882 | -0.049 | 82.834
5 | 0.783 | 0.00909 | -0.049 | 86.165
5.5 | 0.834 | 0.00945 | -0.05 | 88.191
6 | 0.88 | 0.0098 | -0.05 | 89.774
6.5 | 0.923 | 0.00958 | -0.05 | 96.28
7 | 0.961 | 0.00998 | -0.051 | 96.295
7.5 | 0.994 | 0.01042 | -0.051 | 95.46
8 | 1.023 | 0.01256 | -0.052 | 81.396
8.5 | 1.044 | 0.01327 | -0.052 | 78.678
9 | 1.06 | 0.01394 | -0.052 | 75.993
9.5 | 1.066 | 0.01496 | -0.052 | 71.259
10 | 1.062 | 0.01615 | -0.052 | 65.797
10.5 | 0.889 | 0.06053 | -0.034 | 14.686
11 | 0.872 | 0.06975 | -0.029 | 12.508
11.5 | 0.862 | 0.07432 | -0.028 | 11.599
12 | 0.847 | 0.08149 | -0.026 | 10.388
12.5 | 0.83 | 0.08672 | -0.026 | 9.568
13 | 0.808 | 0.09284 | -0.026 | 8.708
13.5 | 0.779 | 0.09798 | -0.025 | 7.949
14 | 0.747 | 0.10567 | -0.025 | 7.071
14.5 | 0.714 | 0.11151 | -0.025 | 6.404

## 52. Re 2M Mach 0.10 (2)
BIGFOIL.COM POLAR EXPORT
NACA64-211
NACA64-211 |  |  |  | Cl Max: | 1.4688 | at alpha= | 15 | deg
XFOIL ncrit=9 |  |  |  | L/D Max: | 92.1569 | at alpha= | 2.5 | deg
Re: | 2000000 |  |  | Cd Min: | 0.22542 | at alpha= | -19 | deg
Mach: | 0.1 |  |  | Cl=0 at alpha= | -1.5832 | deg
|  |  |  | @ Cl=0.1, Cd= | 0.0045051
|  |  |  | @ Cl=0.4, Cd= | 0.0048353
|  |  |  | @ Cl=0.6, Cd= | 0.0075548
alpha (deg) | Cl | Cd | Cm | Cl/Cd
-19 | -0.7086 | 0.22542 | 0.042 | -3.1435
-18.5 | -0.6933 | 0.21779 | 0.0378 | -3.1833
-18 | -0.6787 | 0.21009 | 0.0336 | -3.2305
-17.5 | -0.6648 | 0.20203 | 0.0295 | -3.2906
-17 | -0.6527 | 0.19441 | 0.0255 | -3.3573
-16 | -1.102 | 0.06105 | -0.043 | -18.0508
-15.5 | -1.1469 | 0.04737 | -0.0515 | -24.2115
-15 | -1.161 | 0.03977 | -0.0549 | -29.1929
-14.5 | -1.153 | 0.03553 | -0.0558 | -32.4514
-14 | -1.1678 | 0.02977 | -0.0551 | -39.2274
-13.5 | -1.1577 | 0.02702 | -0.0528 | -42.846
-13 | -1.1479 | 0.02494 | -0.0486 | -46.0265
-12.5 | -1.1221 | 0.02313 | -0.0457 | -48.5128
-12 | -1.0872 | 0.02167 | -0.0437 | -50.1707
-11.5 | -1.0588 | 0.01909 | -0.0411 | -55.4636
-11 | -1.0229 | 0.01713 | -0.039 | -59.714
-10.5 | -0.9786 | 0.01621 | -0.0377 | -60.3701
-10 | -0.9353 | 0.01523 | -0.036 | -61.4117
-9.5 | -0.8775 | 0.0142 | -0.0373 | -61.7958
-9 | -0.8093 | 0.01335 | -0.0406 | -60.6217
-8.5 | -0.7536 | 0.01165 | -0.0417 | -64.6867
-8 | -0.7045 | 0.011 | -0.0406 | -64.0455
-7.5 | -0.6535 | 0.01045 | -0.0399 | -62.5359
-7 | -0.6008 | 0.00999 | -0.0395 | -60.1401
-6 | -0.4949 | 0.00871 | -0.0388 | -56.8197
-5.5 | -0.4397 | 0.00834 | -0.0388 | -52.7218
-5 | -0.3843 | 0.00798 | -0.0389 | -48.1579
-4.5 | -0.3285 | 0.00761 | -0.039 | -43.1669
-4 | -0.2722 | 0.00733 | -0.0392 | -37.1351
-3 | -0.1594 | 0.00665 | -0.0397 | -23.9699
-2.5 | -0.1039 | 0.00577 | -0.0403 | -18.0069
-2 | -0.0481 | 0.00483 | -0.041 | -9.9586
-1.5 | 0.0096 | 0.00465 | -0.0415 | 2.0645
-1 | 0.0675 | 0.00455 | -0.042 | 14.8352
-0.5 | 0.1254 | 0.00447 | -0.0425 | 28.0537
0 | 0.1835 | 0.00447 | -0.0429 | 41.0515
0.5 | 0.2415 | 0.0045 | -0.0433 | 53.6667
1 | 0.2992 | 0.00457 | -0.0437 | 65.4705
1.5 | 0.3565 | 0.00469 | -0.0441 | 76.0128
2 | 0.4134 | 0.00488 | -0.0443 | 84.7131
2.5 | 0.47 | 0.0051 | -0.0446 | 92.1569
3 | 0.5221 | 0.00597 | -0.0443 | 87.4539
3.5 | 0.5718 | 0.0072 | -0.0438 | 79.4167
4.5 | 0.6783 | 0.00854 | -0.0434 | 79.4262
5 | 0.7332 | 0.00892 | -0.0433 | 82.1973
5.5 | 0.7871 | 0.00941 | -0.0431 | 83.6451
6.5 | 0.8932 | 0.01041 | -0.0423 | 85.8021
7 | 0.9458 | 0.01084 | -0.0419 | 87.2509
7.5 | 0.9959 | 0.01134 | -0.0409 | 87.8219
8 | 1.0355 | 0.01205 | -0.0377 | 85.9336
8.5 | 1.0869 | 0.01267 | -0.0372 | 85.7853
9 | 1.1376 | 0.0134 | -0.0367 | 84.8955
9.5 | 1.1816 | 0.0148 | -0.0352 | 79.8378
10 | 1.2302 | 0.01556 | -0.0344 | 79.0617
10.5 | 1.2756 | 0.01656 | -0.0332 | 77.029
11 | 1.3197 | 0.01757 | -0.0318 | 75.111
11.5 | 1.36 | 0.01878 | -0.0299 | 72.4175
12 | 1.3789 | 0.02144 | -0.0252 | 64.3144
12.5 | 1.4026 | 0.02287 | -0.0209 | 61.3293
13 | 1.4232 | 0.02464 | -0.017 | 57.7597
13.5 | 1.4397 | 0.02693 | -0.0134 | 53.4608
14 | 1.4511 | 0.02988 | -0.0103 | 48.5643
14.5 | 1.4641 | 0.03296 | -0.0081 | 44.4205
15 | 1.4688 | 0.03712 | -0.0064 | 39.569
15.5 | 1.4657 | 0.04254 | -0.0056 | 34.4546
16 | 1.4634 | 0.04836 | -0.006 | 30.2605
16.5 | 1.4635 | 0.0544 | -0.0073 | 26.9026
17 | 1.4387 | 0.06463 | -0.0111 | 22.2606
17.5 | 1.4023 | 0.07827 | -0.018 | 17.9162
18 | 1.3497 | 0.09736 | -0.0294 | 13.863

## 53. Re 2M Mach 0.25 (1)
BIGFOIL.COM POLAR EXPORT
NACA64-211
NACA64-211 |  |  |  | Cl Max: | 1.023 | at alpha= | 8.5 | deg
JavaFoil+Calcfoil stall+Eppler ext transition |  |  |  | L/D Max: | 105.756 | at alpha= | 3 | deg
Re: | 2000000 |  |  | Cd Min: | 0.00538 | at alpha= | -2.5 | deg
Mach: | 0.25 |  |  | Cl=0 at alpha= | -1.7787 | deg
|  |  |  | @ Cl=0.1, Cd= | 0.0054924
|  |  |  | @ Cl=0.4, Cd= | 0.00568
|  |  |  | @ Cl=0.6, Cd= | 0.10748
alpha (deg) | Cl | Cd | Cm | Cl/Cd
-13 | -0.473 | 0.10052 | -0.014 | -4.71
-12.5 | -0.511 | 0.09436 | -0.014 | -5.417
-12 | -0.543 | 0.08545 | -0.014 | -6.352
-11.5 | -0.568 | 0.08032 | -0.015 | -7.069
-11 | -0.586 | 0.07387 | -0.015 | -7.93
-10.5 | -0.596 | 0.06793 | -0.015 | -8.775
-10 | -0.599 | 0.06319 | -0.016 | -9.484
-9.5 | -0.596 | 0.05892 | -0.017 | -10.109
-9 | -0.585 | 0.05491 | -0.018 | -10.646
-8.5 | -0.576 | 0.04639 | -0.023 | -12.42
-8 | -0.667 | 0.01067 | -0.037 | -62.539
-7.5 | -0.634 | 0.00979 | -0.037 | -64.794
-7 | -0.591 | 0.00959 | -0.038 | -61.649
-6.5 | -0.543 | 0.00915 | -0.039 | -59.39
-6 | -0.492 | 0.00879 | -0.039 | -56.022
-5.5 | -0.439 | 0.00877 | -0.04 | -50.056
-5 | -0.383 | 0.00851 | -0.04 | -45.023
-4.5 | -0.326 | 0.00818 | -0.041 | -39.839
-4 | -0.268 | 0.00803 | -0.041 | -33.331
-3.5 | -0.208 | 0.00787 | -0.042 | -26.467
-3 | -0.148 | 0.0077 | -0.042 | -19.247
-2.5 | -0.088 | 0.00538 | -0.043 | -16.283
-2 | -0.027 | 0.00541 | -0.043 | -4.952
-1.5 | 0.034 | 0.00546 | -0.044 | 6.274
-1 | 0.095 | 0.00549 | -0.044 | 17.401
-0.5 | 0.157 | 0.00552 | -0.045 | 28.387
0 | 0.218 | 0.00554 | -0.046 | 39.354
0.5 | 0.279 | 0.0056 | -0.046 | 49.847
1 | 0.34 | 0.00564 | -0.047 | 60.328
1.5 | 0.4 | 0.00568 | -0.047 | 70.493
2 | 0.461 | 0.00556 | -0.048 | 82.812
2.5 | 0.52 | 0.0058 | -0.048 | 89.669
3 | 0.58 | 0.00548 | -0.049 | 105.756
3.5 | 0.637 | 0.00863 | -0.049 | 73.797
4 | 0.694 | 0.0087 | -0.049 | 79.695
4.5 | 0.749 | 0.00901 | -0.05 | 83.061
5 | 0.802 | 0.00931 | -0.05 | 86.181
5.5 | 0.852 | 0.00976 | -0.051 | 87.32
6 | 0.897 | 0.00954 | -0.051 | 93.987
6.5 | 0.936 | 0.00996 | -0.052 | 94.017
7 | 0.97 | 0.01041 | -0.052 | 93.203
7.5 | 0.997 | 0.0126 | -0.053 | 79.084
8 | 1.015 | 0.01325 | -0.053 | 76.596
8.5 | 1.023 | 0.01414 | -0.053 | 72.34
9 | 1.02 | 0.01503 | -0.053 | 67.836
9.5 | 0.832 | 0.05841 | -0.03 | 14.24
10 | 0.813 | 0.06492 | -0.027 | 12.516
10.5 | 0.789 | 0.07077 | -0.026 | 11.148
11 | 0.756 | 0.09014 | -0.02 | 8.383
11.5 | 0.72 | 0.08235 | -0.024 | 8.738
12 | 0.675 | 0.08852 | -0.025 | 7.626
12.5 | 0.624 | 0.09477 | -0.024 | 6.585
13 | 0.566 | 0.1019 | -0.025 | 5.559
13.5 | 0.494 | 0.10748 | -0.025 | 4.599

## 54. Re 2M Mach 0.25 (2)
BIGFOIL.COM POLAR EXPORT
NACA64-211
NACA64-211 |  |  |  | Cl Max: | 1.3106 | at alpha= | 11.5 | deg
XFOIL ncrit=9 |  |  |  | L/D Max: | 93.1731 | at alpha= | 2.5 | deg
Re: | 2000000 |  |  | Cd Min: | 0.20793 | at alpha= | 16.5 | deg
Mach: | 0.25 |  |  | Cl=0 at alpha= | -1.5765 | deg
|  |  |  | @ Cl=0.1, Cd= | 0.0045635
|  |  |  | @ Cl=0.4, Cd= | 0.0048611
|  |  |  | @ Cl=0.6, Cd= | 0.0076753
alpha (deg) | Cl | Cd | Cm | Cl/Cd
-15.5 | -0.612 | 0.17663 | 0.0157 | -3.4649
-15 | -0.6021 | 0.16772 | 0.0116 | -3.5899
-14.5 | -0.5941 | 0.15807 | 0.0073 | -3.7585
-14 | -0.5925 | 0.14704 | 0.0027 | -4.0295
-13.5 | -0.5922 | 0.13615 | -0.002 | -4.3496
-13 | -0.6153 | 0.11947 | -0.009 | -5.1502
-12.5 | -0.6693 | 0.09799 | -0.0199 | -6.8303
-12 | -0.8548 | 0.04892 | -0.0525 | -17.4734
-11.5 | -0.9061 | 0.03723 | -0.0579 | -24.3379
-11 | -0.9482 | 0.03015 | -0.0542 | -31.4494
-10.5 | -0.9714 | 0.02297 | -0.0482 | -42.2899
-10 | -0.9446 | 0.01983 | -0.0447 | -47.6349
-9.5 | -0.9013 | 0.01805 | -0.0428 | -49.9335
-9 | -0.8333 | 0.0159 | -0.0458 | -52.4088
-8.5 | -0.7694 | 0.01431 | -0.0473 | -53.7666
-8 | -0.7272 | 0.01223 | -0.0447 | -59.4603
-7.5 | -0.6754 | 0.01139 | -0.0434 | -59.2976
-7 | -0.6216 | 0.01069 | -0.0424 | -58.1478
-6.5 | -0.5664 | 0.01007 | -0.0417 | -56.2463
-6 | -0.5126 | 0.0091 | -0.0409 | -56.3297
-5.5 | -0.4557 | 0.00862 | -0.0406 | -52.8654
-4.5 | -0.3405 | 0.00776 | -0.0404 | -43.8789
-4 | -0.2819 | 0.0075 | -0.0405 | -37.5867
-3.5 | -0.2234 | 0.00718 | -0.0406 | -31.1142
-3 | -0.1649 | 0.00681 | -0.0408 | -24.2144
-2.5 | -0.1076 | 0.00602 | -0.0413 | -17.8738
-2 | -0.0504 | 0.00491 | -0.0421 | -10.2648
-1.5 | 0.0091 | 0.00471 | -0.0426 | 1.9321
-1 | 0.0688 | 0.0046 | -0.043 | 14.9565
-0.5 | 0.1286 | 0.00453 | -0.0435 | 28.3885
0 | 0.1886 | 0.00453 | -0.044 | 41.6336
0.5 | 0.2484 | 0.00457 | -0.0444 | 54.3545
1 | 0.3082 | 0.00463 | -0.0448 | 66.5659
1.5 | 0.3674 | 0.00475 | -0.0451 | 77.3474
2 | 0.4261 | 0.00495 | -0.0453 | 86.0808
2.5 | 0.4845 | 0.0052 | -0.0455 | 93.1731
3 | 0.5367 | 0.00628 | -0.045 | 85.4618
3.5 | 0.5881 | 0.0075 | -0.0444 | 78.4133
4 | 0.6424 | 0.0083 | -0.0439 | 77.3976
4.5 | 0.6989 | 0.00879 | -0.0437 | 79.5108
5.5 | 0.8122 | 0.00966 | -0.043 | 84.0787
6 | 0.8678 | 0.01019 | -0.0424 | 85.1619
6.5 | 0.9221 | 0.01082 | -0.0415 | 85.2218
7 | 0.976 | 0.0114 | -0.0405 | 85.614
7.5 | 1.0247 | 0.01235 | -0.0385 | 82.9717
8.5 | 1.1182 | 0.01384 | -0.0335 | 80.7948
9 | 1.1618 | 0.01558 | -0.0311 | 74.57
9.5 | 1.2095 | 0.01678 | -0.0292 | 72.0799
10 | 1.252 | 0.01835 | -0.0266 | 68.2289
10.5 | 1.2912 | 0.02002 | -0.0236 | 64.4955
11 | 1.3073 | 0.02286 | -0.0177 | 57.1872
11.5 | 1.3106 | 0.02639 | -0.0114 | 49.6628
12 | 1.3085 | 0.03076 | -0.0064 | 42.539
12.5 | 1.2987 | 0.03627 | -0.003 | 35.8065
13 | 1.2741 | 0.04403 | -0.0019 | 28.9371
13.5 | 1.2418 | 0.05395 | -0.004 | 23.0176
14 | 1.2013 | 0.06681 | -0.0099 | 17.9808
14.5 | 1.1636 | 0.08211 | -0.0194 | 14.1712
15 | 1.1072 | 0.10627 | -0.0355 | 10.4187
15.5 | 0.8827 | 0.18046 | -0.0772 | 4.8914
16 | 0.8802 | 0.19606 | -0.0849 | 4.4894
16.5 | 0.8877 | 0.20793 | -0.0911 | 4.2692

## 55. Re 2M Mach 0.50 (1)
BIGFOIL.COM POLAR EXPORT
NACA64-211
NACA64-211 |  |  |  | Cl Max: | 1.151 | at alpha= | 20 | deg
JavaFoil+Calcfoil stall+Eppler ext transition |  |  |  | L/D Max: | 105.773 | at alpha= | 2.5 | deg
Re: | 2000000 |  |  | Cd Min: | 0.00541 | at alpha= | 2 | deg
Mach: | 0.5 |  |  | Cl=0 at alpha= | -1.7794 | deg
|  |  |  | @ Cl=0.1, Cd= | 0.005658
|  |  |  | @ Cl=0.4, Cd= | 0.0057149
|  |  |  | @ Cl=0.6, Cd= | 0.0065108
alpha (deg) | Cl | Cd | Cm | Cl/Cd
-20 | -0.984 | 0.17421 | -0.015 | -5.646
-19.5 | -0.958 | 0.16972 | -0.016 | -5.642
-19 | -0.932 | 0.16838 | -0.016 | -5.535
-18.5 | -0.903 | 0.1625 | -0.016 | -5.558
-18 | -0.876 | 0.15496 | -0.016 | -5.655
-17.5 | -0.85 | 0.1729 | -0.016 | -4.914
-17 | -0.823 | 0.14474 | -0.016 | -5.689
-16.5 | -0.797 | 0.14526 | -0.017 | -5.49
-16 | -0.769 | 0.13936 | -0.016 | -5.515
-15.5 | -0.742 | 0.13135 | -0.016 | -5.647
-15 | -0.715 | 0.12727 | -0.017 | -5.619
-14.5 | -0.689 | 0.12004 | -0.017 | -5.736
-14 | -0.663 | 0.11978 | -0.018 | -5.531
-13.5 | -0.634 | 0.1101 | -0.017 | -5.757
-13 | -0.607 | 0.10747 | -0.017 | -5.649
-12.5 | -0.58 | 0.10232 | -0.017 | -5.672
-12 | -0.554 | 0.0996 | -0.017 | -5.557
-11.5 | -0.527 | 0.09488 | -0.018 | -5.55
-11 | -0.499 | 0.08932 | -0.017 | -5.588
-10.5 | -0.472 | 0.07698 | -0.017 | -6.135
-10 | -0.445 | 0.08198 | -0.018 | -5.431
-9.5 | -0.418 | 0.0795 | -0.018 | -5.261
-9 | -0.391 | 0.07638 | -0.018 | -5.123
-8.5 | -0.364 | 0.06927 | -0.017 | -5.253
-8 | -0.337 | 0.05651 | -0.018 | -5.965
-7.5 | -0.31 | 0.05064 | -0.019 | -6.124
-7 | -0.414 | 0.04732 | -0.018 | -8.754
-6.5 | -0.435 | 0.04345 | -0.02 | -10.017
-6 | -0.512 | 0.01024 | -0.044 | -50.024
-5.5 | -0.471 | 0.00919 | -0.044 | -51.213
-5 | -0.418 | 0.00904 | -0.045 | -46.266
-4.5 | -0.359 | 0.00855 | -0.046 | -41.999
-4 | -0.297 | 0.00828 | -0.046 | -35.802
-3.5 | -0.232 | 0.00792 | -0.047 | -29.237
-3 | -0.165 | 0.00778 | -0.047 | -21.231
-2.5 | -0.098 | 0.00747 | -0.048 | -13.083
-2 | -0.03 | 0.00556 | -0.049 | -5.381
-1.5 | 0.038 | 0.00564 | -0.049 | 6.792
-1 | 0.107 | 0.00566 | -0.05 | 18.85
-0.5 | 0.175 | 0.00569 | -0.05 | 30.747
0 | 0.244 | 0.00559 | -0.051 | 43.578
0.5 | 0.312 | 0.00563 | -0.051 | 55.405
1 | 0.38 | 0.0057 | -0.052 | 66.759
1.5 | 0.447 | 0.00575 | -0.053 | 77.767
2 | 0.514 | 0.00541 | -0.053 | 94.937
2.5 | 0.58 | 0.00548 | -0.054 | 105.773
3 | 0.645 | 0.00883 | -0.054 | 73.048
3.5 | 0.707 | 0.00919 | -0.055 | 76.984
4 | 0.767 | 0.00906 | -0.055 | 84.634
4.5 | 0.822 | 0.0095 | -0.056 | 86.562
5 | 0.871 | 0.01004 | -0.056 | 86.782
5.5 | 0.908 | 0.01225 | -0.057 | 74.16
6 | 0.915 | 0.01311 | -0.057 | 69.833
6.5 | 0.696 | 0.04513 | -0.027 | 15.428
7 | 0.471 | 0.05127 | -0.025 | 9.192
7.5 | 0.497 | 0.08786 | -0.023 | 5.661
8 | 0.524 | 0.05839 | -0.026 | 8.981
8.5 | 0.55 | 0.07192 | -0.025 | 7.654
9 | 0.577 | 0.07741 | -0.027 | 7.46
9.5 | 0.604 | 0.07945 | -0.027 | 7.598
10 | 0.63 | 0.08352 | -0.028 | 7.541
10.5 | 0.656 | 0.08994 | -0.028 | 7.292
11 | 0.683 | 0.09228 | -0.03 | 7.4
11.5 | 0.709 | 0.0951 | -0.03 | 7.454
12 | 0.735 | 0.0999 | -0.03 | 7.355
12.5 | 0.761 | 0.10341 | -0.03 | 7.357
13 | 0.789 | 0.11286 | -0.033 | 6.989
13.5 | 0.814 | 0.11669 | -0.033 | 6.974
14 | 0.84 | 0.1169 | -0.033 | 7.182
14.5 | 0.865 | 0.12276 | -0.033 | 7.049
15 | 0.893 | 0.12881 | -0.036 | 6.936
15.5 | 0.918 | 0.13518 | -0.036 | 6.794
16 | 0.944 | 0.13709 | -0.036 | 6.886
16.5 | 0.97 | 0.142 | -0.036 | 6.829
17 | 0.995 | 0.17097 | -0.037 | 5.822
17.5 | 1.023 | 0.15194 | -0.038 | 6.731
18 | 1.048 | 0.15889 | -0.039 | 6.594
18.5 | 1.073 | 0.16401 | -0.039 | 6.544
19 | 1.099 | 0.17063 | -0.04 | 6.442
19.5 | 1.128 | 0.17125 | -0.042 | 6.585
20 | 1.151 | 0.17523 | -0.041 | 6.569

## 56. Re 2M Mach 0.50 (2)
BIGFOIL.COM POLAR EXPORT
NACA64-211
NACA64-211 |  |  |  | Cl Max: | 1.0974 | at alpha= | 20 | deg
XFOIL ncrit=9 |  |  |  | L/D Max: | 96.5141 | at alpha= | 2.5 | deg
Re: | 2000000 |  |  | Cd Min: | 0.30086 | at alpha= | 20 | deg
Mach: | 0.5 |  |  | Cl=0 at alpha= | -1.5468 | deg
|  |  |  | @ Cl=0.1, Cd= | 0.0048138
|  |  |  | @ Cl=0.4, Cd= | 0.0049777
|  |  |  | @ Cl=0.6, Cd= | 0.0075535
alpha (deg) | Cl | Cd | Cm | Cl/Cd
-20 | -0.8213 | 0.26975 | 0.0662 | -3.0447
-19.5 | -0.7996 | 0.26149 | 0.0611 | -3.0579
-19 | -0.7774 | 0.2521 | 0.0558 | -3.0837
-18.5 | -0.7561 | 0.243 | 0.0506 | -3.1115
-18 | -0.7354 | 0.23393 | 0.0454 | -3.1437
-17.5 | -0.7145 | 0.22506 | 0.0404 | -3.1747
-17 | -0.694 | 0.21772 | 0.0361 | -3.1876
-16.5 | -0.6731 | 0.20956 | 0.0314 | -3.212
-16 | -0.6523 | 0.20083 | 0.0265 | -3.248
-15.5 | -0.6336 | 0.19167 | 0.0216 | -3.3057
-15 | -0.6157 | 0.18351 | 0.0175 | -3.3551
-14.5 | -0.5995 | 0.17372 | 0.0127 | -3.451
-14 | -0.5835 | 0.1653 | 0.0084 | -3.5299
-13.5 | -0.569 | 0.15626 | 0.004 | -3.6414
-13 | -0.5589 | 0.14592 | -0.0008 | -3.8302
-12.5 | -0.5509 | 0.13598 | -0.0055 | -4.0513
-12 | -0.536 | 0.12891 | -0.0089 | -4.1579
-11.5 | -0.5278 | 0.12013 | -0.013 | -4.3936
-11 | -0.5253 | 0.11033 | -0.0175 | -4.7612
-10.5 | -0.5252 | 0.10048 | -0.0221 | -5.2269
-10 | -0.5312 | 0.08985 | -0.0274 | -5.9121
-9.5 | -0.5426 | 0.07853 | -0.0336 | -6.9095
-9 | -0.56 | 0.06568 | -0.042 | -8.5262
-8.5 | -0.5846 | 0.05066 | -0.0549 | -11.5397
-8 | -0.6138 | 0.03983 | -0.0633 | -15.4105
-7.5 | -0.6323 | 0.03043 | -0.0675 | -20.7788
-7 | -0.6353 | 0.02428 | -0.0626 | -26.1656
-6.5 | -0.6137 | 0.01836 | -0.0583 | -33.4259
-6 | -0.5726 | 0.01358 | -0.0543 | -42.1649
-5.5 | -0.5187 | 0.01101 | -0.0511 | -47.1117
-5 | -0.4572 | 0.0097 | -0.049 | -47.134
-4.5 | -0.3921 | 0.00889 | -0.0476 | -44.1057
-4 | -0.3264 | 0.00813 | -0.0466 | -40.1476
-3.5 | -0.2587 | 0.00773 | -0.0461 | -33.467
-3 | -0.1913 | 0.00735 | -0.0459 | -26.0272
-2.5 | -0.1244 | 0.00691 | -0.0458 | -18.0029
-2 | -0.0601 | 0.00571 | -0.0464 | -10.5254
-1.5 | 0.0062 | 0.00495 | -0.0471 | 1.2525
-1 | 0.0745 | 0.00484 | -0.0476 | 15.3926
-0.5 | 0.1427 | 0.00477 | -0.048 | 29.9161
0 | 0.2111 | 0.00477 | -0.0485 | 44.2558
0.5 | 0.2796 | 0.00481 | -0.049 | 58.1289
1 | 0.3479 | 0.00487 | -0.0494 | 71.4374
1.5 | 0.4156 | 0.00501 | -0.0496 | 82.9541
2.5 | 0.5482 | 0.00568 | -0.0493 | 96.5141
3 | 0.5998 | 0.00755 | -0.0474 | 79.4437
3.5 | 0.6596 | 0.00859 | -0.0461 | 76.787
4.5 | 0.7896 | 0.00976 | -0.0437 | 80.9016
5 | 0.8532 | 0.01051 | -0.0417 | 81.1798
5.5 | 0.9122 | 0.01164 | -0.0388 | 78.3677
6 | 0.9676 | 0.01301 | -0.035 | 74.3736
6.5 | 1.0146 | 0.01501 | -0.0298 | 67.5949
7 | 1.0464 | 0.0188 | -0.023 | 55.6596
7.5 | 1.0555 | 0.02483 | -0.015 | 42.5091
8 | 1.034 | 0.03008 | -0.0047 | 34.375
8.5 | 1.0103 | 0.03689 | 0 | 27.3868
9 | 0.9813 | 0.04521 | 0.0004 | 21.7054
9.5 | 0.949 | 0.0556 | -0.0036 | 17.0683
10 | 0.9148 | 0.06875 | -0.0121 | 13.3062
10.5 | 0.8852 | 0.08541 | -0.0244 | 10.3641
11 | 0.8606 | 0.10358 | -0.0363 | 8.3086
11.5 | 0.8449 | 0.1187 | -0.0457 | 7.1179
12 | 0.834 | 0.13369 | -0.0545 | 6.2383
12.5 | 0.833 | 0.14707 | -0.0623 | 5.664
13 | 0.8387 | 0.15929 | -0.0693 | 5.2652
13.5 | 0.8496 | 0.17042 | -0.0757 | 4.9853
14 | 0.8643 | 0.18058 | -0.0816 | 4.7862
14.5 | 0.8783 | 0.19117 | -0.0879 | 4.5943
15 | 0.8935 | 0.2023 | -0.0942 | 4.4167
15.5 | 0.9101 | 0.21358 | -0.1005 | 4.2612
16 | 0.9286 | 0.22395 | -0.1065 | 4.1465
16.5 | 0.948 | 0.2341 | -0.1124 | 4.0496
17 | 0.9686 | 0.24279 | -0.1177 | 3.9895
17.5 | 0.989 | 0.2527 | -0.1235 | 3.9137
18 | 1.0101 | 0.26264 | -0.1295 | 3.8459
18.5 | 1.0313 | 0.27269 | -0.1356 | 3.782
19 | 1.0534 | 0.28321 | -0.1418 | 3.7195
19.5 | 1.0755 | 0.29216 | -0.1476 | 3.6812
20 | 1.0974 | 0.30086 | -0.1534 | 3.6475

## 57. Re 3M Mach 0.00 (1)
BIGFOIL.COM POLAR EXPORT
NACA64-211
NACA64-211 |  |  |  | Cl Max: | 1.082 | at alpha= | 10 | deg
JavaFoil+Calcfoil stall+Eppler ext transition |  |  |  | L/D Max: | 103.74 | at alpha= | 7 | deg
Re: | 3000000 |  |  | Cd Min: | 0.00511 | at alpha= | -2.5 | deg
Mach: | 0 |  |  | Cl=0 at alpha= | -1.7797 | deg
|  |  |  | @ Cl=0.1, Cd= | 0.0051667
|  |  |  | @ Cl=0.4, Cd= | 0.0053462
|  |  |  | @ Cl=0.6, Cd= | 0.0072166
alpha (deg) | Cl | Cd | Cm | Cl/Cd
-15 | -0.62 | 0.11073 | -0.013 | -5.602
-14.5 | -0.635 | 0.10408 | -0.014 | -6.101
-14 | -0.648 | 0.09807 | -0.014 | -6.605
-13.5 | -0.658 | 0.09208 | -0.014 | -7.148
-13 | -0.666 | 0.08653 | -0.015 | -7.7
-12.5 | -0.671 | 0.08123 | -0.015 | -8.261
-12 | -0.673 | 0.07569 | -0.016 | -8.893
-11.5 | -0.671 | 0.07062 | -0.017 | -9.506
-11 | -0.667 | 0.06556 | -0.018 | -10.168
-10.5 | -0.668 | 0.05434 | -0.022 | -12.3
-10 | -0.773 | 0.01217 | -0.033 | -63.485
-9.5 | -0.76 | 0.01095 | -0.034 | -69.453
-9 | -0.736 | 0.01036 | -0.035 | -71.072
-8.5 | -0.707 | 0.00982 | -0.035 | -71.927
-8 | -0.669 | 0.00964 | -0.036 | -69.462
-7.5 | -0.628 | 0.00927 | -0.036 | -67.761
-7 | -0.581 | 0.00885 | -0.037 | -65.698
-6.5 | -0.532 | 0.00862 | -0.037 | -61.671
-6 | -0.48 | 0.00832 | -0.038 | -57.751
-5.5 | -0.427 | 0.00802 | -0.038 | -53.235
-5 | -0.372 | 0.00782 | -0.039 | -47.603
-4.5 | -0.317 | 0.0076 | -0.039 | -41.642
-4 | -0.26 | 0.00742 | -0.04 | -34.987
-3.5 | -0.202 | 0.00729 | -0.041 | -27.707
-3 | -0.144 | 0.00714 | -0.041 | -20.125
-2.5 | -0.085 | 0.00511 | -0.042 | -16.615
-2 | -0.026 | 0.00513 | -0.042 | -5.058
-1.5 | 0.033 | 0.00515 | -0.043 | 6.444
-1 | 0.092 | 0.00516 | -0.043 | 17.927
-0.5 | 0.152 | 0.00521 | -0.044 | 29.108
0 | 0.211 | 0.00523 | -0.044 | 40.332
0.5 | 0.27 | 0.00528 | -0.045 | 51.192
1 | 0.329 | 0.00528 | -0.045 | 62.314
1.5 | 0.388 | 0.00534 | -0.046 | 72.62
2 | 0.446 | 0.00537 | -0.046 | 83.11
2.5 | 0.504 | 0.00544 | -0.047 | 92.714
3 | 0.562 | 0.00551 | -0.047 | 101.976
3.5 | 0.617 | 0.00798 | -0.047 | 77.417
4 | 0.673 | 0.00815 | -0.048 | 82.525
4.5 | 0.727 | 0.00839 | -0.048 | 86.679
5 | 0.78 | 0.00868 | -0.049 | 89.837
5.5 | 0.83 | 0.00881 | -0.049 | 94.202
6 | 0.877 | 0.00912 | -0.05 | 96.167
6.5 | 0.92 | 0.0095 | -0.05 | 96.875
7 | 0.959 | 0.00924 | -0.051 | 103.74
7.5 | 0.993 | 0.00962 | -0.051 | 103.296
8 | 1.023 | 0.01004 | -0.051 | 101.944
8.5 | 1.048 | 0.01217 | -0.052 | 86.051
9 | 1.066 | 0.01281 | -0.052 | 83.205
9.5 | 1.077 | 0.01367 | -0.052 | 78.798
10 | 1.082 | 0.01442 | -0.053 | 75.011
10.5 | 1.077 | 0.01548 | -0.053 | 69.607
11 | 1.06 | 0.01753 | -0.052 | 60.45
11.5 | 1.029 | 0.02153 | -0.051 | 47.809
12 | 0.873 | 0.07538 | -0.031 | 11.576
12.5 | 0.856 | 0.08197 | -0.029 | 10.446
13 | 0.838 | 0.08811 | -0.028 | 9.512
13.5 | 0.812 | 0.09405 | -0.028 | 8.635
14 | 0.784 | 0.09965 | -0.027 | 7.872
14.5 | 0.755 | 0.1066 | -0.027 | 7.081
15 | 0.725 | 0.11297 | -0.026 | 6.414

## 58. Re 3M Mach 0.00 (2)
BIGFOIL.COM POLAR EXPORT
NACA64-211
NACA64-211 |  |  |  | Cl Max: | 1.6011 | at alpha= | 17 | deg
XFOIL ncrit=9 |  |  |  | L/D Max: | 98.3131 | at alpha= | 8 | deg
Re: | 3000000 |  |  | Cd Min: | 0.11316 | at alpha= | 20 | deg
Mach: | 0 |  |  | Cl=0 at alpha= | -1.5932 | deg
|  |  |  | @ Cl=0.1, Cd= | 0.0042052
|  |  |  | @ Cl=0.4, Cd= | 0.0045895
|  |  |  | @ Cl=0.6, Cd= | 0.0073215
alpha (deg) | Cl | Cd | Cm | Cl/Cd
-18.5 | -1.2441 | 0.07248 | -0.0361 | -17.1647
-18 | -1.301 | 0.05587 | -0.0465 | -23.2862
-17.5 | -1.3298 | 0.04572 | -0.0518 | -29.0857
-17 | -1.3375 | 0.03916 | -0.0544 | -34.1547
-16.5 | -1.3317 | 0.03468 | -0.0554 | -38.3997
-16 | -1.333 | 0.03002 | -0.0554 | -44.4037
-15.5 | -1.3194 | 0.02721 | -0.0543 | -48.4895
-15 | -1.3036 | 0.02496 | -0.0522 | -52.2276
-14.5 | -1.3141 | 0.02174 | -0.0461 | -60.4462
-14 | -1.2925 | 0.01962 | -0.0428 | -65.8767
-13.5 | -1.2561 | 0.01835 | -0.041 | -68.4523
-13 | -1.2144 | 0.01743 | -0.0398 | -69.673
-12.5 | -1.1716 | 0.01648 | -0.0386 | -71.0922
-12 | -1.1274 | 0.01558 | -0.0375 | -72.362
-11.5 | -1.081 | 0.01491 | -0.0366 | -72.5017
-11 | -1.0341 | 0.0143 | -0.0357 | -72.3147
-10.5 | -0.9916 | 0.01293 | -0.0342 | -76.6899
-10 | -0.9286 | 0.01177 | -0.037 | -78.8955
-9.5 | -0.8627 | 0.01112 | -0.0399 | -77.5809
-9 | -0.8129 | 0.01067 | -0.0391 | -76.1856
-8.5 | -0.762 | 0.01026 | -0.0385 | -74.269
-8 | -0.7095 | 0.00989 | -0.0382 | -71.7391
-7.5 | -0.6589 | 0.009 | -0.0377 | -73.2111
-7 | -0.6051 | 0.00862 | -0.0377 | -70.1972
-6.5 | -0.5505 | 0.00827 | -0.0377 | -66.5659
-6 | -0.4951 | 0.008 | -0.0379 | -61.8875
-5.5 | -0.4403 | 0.00752 | -0.038 | -58.5505
-5 | -0.3844 | 0.00727 | -0.0382 | -52.8748
-4.5 | -0.3282 | 0.00699 | -0.0385 | -46.9528
-4 | -0.2718 | 0.00677 | -0.0388 | -40.1477
-3.5 | -0.2152 | 0.00655 | -0.0391 | -32.855
-3 | -0.1585 | 0.00628 | -0.0395 | -25.2389
-2.5 | -0.1022 | 0.00579 | -0.04 | -17.6511
-2 | -0.0463 | 0.00495 | -0.0407 | -9.3535
-1.5 | 0.0106 | 0.00438 | -0.0415 | 2.4201
-1 | 0.0683 | 0.00426 | -0.042 | 16.0329
-0.5 | 0.1261 | 0.00416 | -0.0425 | 30.3125
0 | 0.1838 | 0.00414 | -0.043 | 44.3961
0.5 | 0.2416 | 0.00416 | -0.0435 | 58.0769
1 | 0.299 | 0.00425 | -0.0439 | 70.3529
1.5 | 0.3559 | 0.00441 | -0.0442 | 80.7029
2 | 0.4124 | 0.00464 | -0.0445 | 88.8793
2.5 | 0.4671 | 0.00512 | -0.0446 | 91.2305
3 | 0.5178 | 0.00622 | -0.0443 | 83.2476
3.5 | 0.5704 | 0.00702 | -0.0442 | 81.2536
4 | 0.6244 | 0.00757 | -0.0442 | 82.4835
4.5 | 0.6794 | 0.00794 | -0.0442 | 85.5668
5 | 0.7345 | 0.00828 | -0.0443 | 88.7077
5.5 | 0.7896 | 0.00858 | -0.0444 | 92.028
6 | 0.8434 | 0.00904 | -0.0443 | 93.2965
6.5 | 0.8978 | 0.00936 | -0.0443 | 95.9188
7 | 0.951 | 0.00979 | -0.0441 | 97.1399
7.5 | 1.0031 | 0.01031 | -0.0438 | 97.2939
8 | 1.0549 | 0.01073 | -0.0434 | 98.3131
8.5 | 1.1039 | 0.01124 | -0.0424 | 98.2117
9 | 1.1451 | 0.01189 | -0.0398 | 96.3078
9.5 | 1.1965 | 0.01244 | -0.0395 | 96.1817
10 | 1.2463 | 0.01312 | -0.039 | 94.9924
10.5 | 1.2943 | 0.01391 | -0.0383 | 93.0482
11 | 1.336 | 0.01529 | -0.0367 | 87.3774
11.5 | 1.3814 | 0.0161 | -0.0356 | 85.8012
12 | 1.4251 | 0.01696 | -0.0343 | 84.0271
12.5 | 1.4652 | 0.01799 | -0.0326 | 81.4452
13 | 1.5021 | 0.01909 | -0.0304 | 78.6852
13.5 | 1.5295 | 0.02028 | -0.0266 | 75.4191
14 | 1.5489 | 0.02179 | -0.0221 | 71.0831
14.5 | 1.5615 | 0.02401 | -0.0177 | 65.0354
15 | 1.5616 | 0.02749 | -0.0132 | 56.8061
15.5 | 1.5739 | 0.03037 | -0.0106 | 51.8242
16 | 1.5862 | 0.0335 | -0.0088 | 47.3493
16.5 | 1.5987 | 0.03687 | -0.0077 | 43.3605
17 | 1.6011 | 0.04157 | -0.007 | 38.5158
17.5 | 1.5977 | 0.04734 | -0.0073 | 33.7495
18 | 1.5906 | 0.05411 | -0.0086 | 29.3957
18.5 | 1.5769 | 0.06251 | -0.0114 | 25.2264
19 | 1.5541 | 0.07321 | -0.0162 | 21.228
19.5 | 1.5141 | 0.08811 | -0.0241 | 17.1842
20 | 1.4356 | 0.11316 | -0.0395 | 12.6865

## 59. Re 3M Mach 0.10 (1)
BIGFOIL.COM POLAR EXPORT
NACA64-211
NACA64-211 |  |  |  | Cl Max: | 1.071 | at alpha= | 10 | deg
JavaFoil+Calcfoil stall+Eppler ext transition |  |  |  | L/D Max: | 103.106 | at alpha= | 7 | deg
Re: | 3000000 |  |  | Cd Min: | 0.00509 | at alpha= | -2.5 | deg
Mach: | 0.1 |  |  | Cl=0 at alpha= | -1.7797 | deg
|  |  |  | @ Cl=0.1, Cd= | 0.0051912
|  |  |  | @ Cl=0.4, Cd= | 0.0053403
|  |  |  | @ Cl=0.6, Cd= | 0.007105
alpha (deg) | Cl | Cd | Cm | Cl/Cd
-15 | -0.587 | 0.11396 | -0.013 | -5.153
-14.5 | -0.605 | 0.10747 | -0.013 | -5.631
-14 | -0.622 | 0.10131 | -0.014 | -6.135
-13.5 | -0.636 | 0.09351 | -0.014 | -6.798
-13 | -0.647 | 0.08747 | -0.015 | -7.394
-12.5 | -0.655 | 0.08172 | -0.015 | -8.011
-12 | -0.659 | 0.07686 | -0.016 | -8.578
-11.5 | -0.66 | 0.07133 | -0.017 | -9.259
-11 | -0.658 | 0.06685 | -0.017 | -9.836
-10.5 | -0.654 | 0.05998 | -0.02 | -10.899
-10 | -0.766 | 0.01253 | -0.033 | -61.126
-9.5 | -0.756 | 0.01111 | -0.034 | -68.035
-9 | -0.734 | 0.01047 | -0.035 | -70.183
-8.5 | -0.706 | 0.00993 | -0.035 | -71.14
-8 | -0.67 | 0.00944 | -0.036 | -71.045
-7.5 | -0.629 | 0.00928 | -0.037 | -67.843
-7 | -0.583 | 0.00896 | -0.037 | -65.088
-6.5 | -0.534 | 0.00864 | -0.038 | -61.81
-6 | -0.482 | 0.00832 | -0.038 | -57.945
-5.5 | -0.429 | 0.00811 | -0.039 | -52.922
-5 | -0.374 | 0.00783 | -0.039 | -47.787
-4.5 | -0.318 | 0.00766 | -0.04 | -41.53
-4 | -0.261 | 0.00748 | -0.04 | -34.845
-3.5 | -0.203 | 0.00735 | -0.041 | -27.596
-3 | -0.144 | 0.00712 | -0.041 | -20.258
-2.5 | -0.085 | 0.00509 | -0.042 | -16.752
-2 | -0.026 | 0.00513 | -0.042 | -5.076
-1.5 | 0.033 | 0.00517 | -0.043 | 6.454
-1 | 0.093 | 0.00519 | -0.043 | 17.905
-0.5 | 0.152 | 0.0052 | -0.044 | 29.319
0 | 0.212 | 0.00525 | -0.044 | 40.379
0.5 | 0.271 | 0.00527 | -0.045 | 51.487
1 | 0.331 | 0.00532 | -0.045 | 62.255
1.5 | 0.39 | 0.00533 | -0.046 | 73.13
2 | 0.448 | 0.00539 | -0.046 | 83.214
2.5 | 0.507 | 0.00545 | -0.047 | 92.949
3 | 0.564 | 0.00553 | -0.047 | 101.975
3.5 | 0.62 | 0.00798 | -0.048 | 77.794
4 | 0.676 | 0.0082 | -0.048 | 82.424
4.5 | 0.73 | 0.00841 | -0.049 | 86.855
5 | 0.783 | 0.00857 | -0.049 | 91.375
5.5 | 0.834 | 0.00884 | -0.05 | 94.372
6 | 0.88 | 0.00921 | -0.05 | 95.548
6.5 | 0.923 | 0.00954 | -0.05 | 96.747
7 | 0.961 | 0.00932 | -0.051 | 103.106
7.5 | 0.995 | 0.00975 | -0.051 | 102.044
8 | 1.023 | 0.01014 | -0.052 | 100.876
8.5 | 1.046 | 0.01232 | -0.052 | 84.898
9 | 1.062 | 0.01297 | -0.052 | 81.908
9.5 | 1.07 | 0.01386 | -0.053 | 77.228
10 | 1.071 | 0.01473 | -0.053 | 72.74
10.5 | 1.061 | 0.01605 | -0.053 | 66.123
11 | 1.022 | 0.02078 | -0.051 | 49.194
11.5 | 0.877 | 0.06573 | -0.035 | 13.347
12 | 0.85 | 0.07753 | -0.029 | 10.965
12.5 | 0.832 | 0.08374 | -0.028 | 9.935
13 | 0.81 | 0.08897 | -0.027 | 9.104
13.5 | 0.78 | 0.09492 | -0.027 | 8.22
14 | 0.748 | 0.10317 | -0.027 | 7.254
14.5 | 0.715 | 0.10725 | -0.027 | 6.668
15 | 0.681 | 0.11469 | -0.027 | 5.936

## 60. Re 3M Mach 0.10 (2)
BIGFOIL.COM POLAR EXPORT
NACA64-211
NACA64-211 |  |  |  | Cl Max: | 1.5724 | at alpha= | 16.5 | deg
XFOIL ncrit=9 |  |  |  | L/D Max: | 97.8341 | at alpha= | 8 | deg
Re: | 3000000 |  |  | Cd Min: | 0.19998 | at alpha= | 19.5 | deg
Mach: | 0.1 |  |  | Cl=0 at alpha= | -1.596 | deg
|  |  |  | @ Cl=0.1, Cd= | 0.0042963
|  |  |  | @ Cl=0.4, Cd= | 0.0045905
|  |  |  | @ Cl=0.6, Cd= | 0.0073279
alpha (deg) | Cl | Cd | Cm | Cl/Cd
-17.5 | -1.222 | 0.06398 | -0.0425 | -19.0997
-17 | -1.268 | 0.05013 | -0.0511 | -25.2942
-16.5 | -1.281 | 0.04235 | -0.0549 | -30.2479
-16 | -1.299 | 0.03495 | -0.0572 | -37.1674
-15.5 | -1.2947 | 0.03071 | -0.0572 | -42.1589
-15 | -1.2839 | 0.02757 | -0.056 | -46.5687
-14.5 | -1.2644 | 0.02553 | -0.054 | -49.526
-14 | -1.2799 | 0.02186 | -0.0473 | -58.5499
-13.5 | -1.2575 | 0.01954 | -0.0441 | -64.3552
-13 | -1.2188 | 0.01831 | -0.0423 | -66.5647
-12.5 | -1.1769 | 0.01724 | -0.0408 | -68.2657
-12 | -1.1336 | 0.0162 | -0.0394 | -69.9753
-11.5 | -1.0877 | 0.01539 | -0.0383 | -70.6758
-11 | -1.0407 | 0.01469 | -0.0371 | -70.8441
-10.5 | -0.9944 | 0.014 | -0.0358 | -71.0286
-10 | -0.9355 | 0.01207 | -0.0379 | -77.5062
-9.5 | -0.8687 | 0.01133 | -0.0409 | -76.6726
-9 | -0.8185 | 0.01087 | -0.04 | -75.299
-8.5 | -0.7673 | 0.01039 | -0.0392 | -73.8499
-8 | -0.7145 | 0.00999 | -0.0388 | -71.5215
-7.5 | -0.6634 | 0.00912 | -0.0383 | -72.7412
-6.5 | -0.5542 | 0.00832 | -0.0381 | -66.6106
-6 | -0.4985 | 0.00803 | -0.0382 | -62.0797
-5.5 | -0.4432 | 0.00756 | -0.0383 | -58.6243
-5 | -0.3869 | 0.00729 | -0.0385 | -53.0727
-4.5 | -0.3304 | 0.00702 | -0.0387 | -47.0655
-4 | -0.2736 | 0.00679 | -0.039 | -40.2946
-3.5 | -0.2166 | 0.00656 | -0.0393 | -33.0183
-3 | -0.1596 | 0.0063 | -0.0397 | -25.3333
-2 | -0.0467 | 0.00499 | -0.0409 | -9.3587
-0.5 | 0.1267 | 0.00417 | -0.0427 | 30.3837
0 | 0.1848 | 0.00415 | -0.0432 | 44.5301
0.5 | 0.2429 | 0.00417 | -0.0437 | 58.2494
1 | 0.3006 | 0.00426 | -0.0441 | 70.5634
1.5 | 0.3579 | 0.00442 | -0.0444 | 80.9729
2 | 0.4147 | 0.00465 | -0.0447 | 89.1828
2.5 | 0.4696 | 0.00515 | -0.0448 | 91.1845
3 | 0.5206 | 0.00625 | -0.0445 | 83.296
3.5 | 0.5735 | 0.00706 | -0.0443 | 81.2323
4 | 0.6279 | 0.00761 | -0.0443 | 82.5099
4.5 | 0.6834 | 0.00797 | -0.0443 | 85.7465
5 | 0.7388 | 0.00833 | -0.0444 | 88.6915
5.5 | 0.7943 | 0.00863 | -0.0444 | 92.0394
6 | 0.8485 | 0.00908 | -0.0443 | 93.4471
7 | 0.9566 | 0.0099 | -0.0439 | 96.6263
7.5 | 1.0094 | 0.01039 | -0.0435 | 97.1511
8 | 1.0615 | 0.01085 | -0.043 | 97.8341
8.5 | 1.1105 | 0.01143 | -0.0419 | 97.1566
9 | 1.1524 | 0.01202 | -0.0392 | 95.8735
9.5 | 1.2039 | 0.01264 | -0.0388 | 95.2453
10 | 1.2537 | 0.01337 | -0.0381 | 93.7696
10.5 | 1.3011 | 0.01429 | -0.0371 | 91.0497
11 | 1.3436 | 0.0156 | -0.0354 | 86.1282
11.5 | 1.3886 | 0.01651 | -0.034 | 84.1066
12 | 1.431 | 0.0175 | -0.0323 | 81.7714
12.5 | 1.4694 | 0.01867 | -0.0301 | 78.7038
13 | 1.5019 | 0.0199 | -0.027 | 75.4724
13.5 | 1.5226 | 0.02135 | -0.0222 | 71.3162
14 | 1.5375 | 0.0234 | -0.0175 | 65.7051
14.5 | 1.5345 | 0.0271 | -0.0123 | 56.6236
15 | 1.5511 | 0.02964 | -0.0098 | 52.3313
15.5 | 1.5578 | 0.03331 | -0.0075 | 46.7667
16 | 1.5653 | 0.03725 | -0.006 | 42.0215
16.5 | 1.5724 | 0.04158 | -0.0054 | 37.8163
17 | 1.5664 | 0.04775 | -0.0057 | 32.8042
17.5 | 1.5522 | 0.05559 | -0.0075 | 27.9223
18 | 1.5332 | 0.06505 | -0.011 | 23.5696
18.5 | 1.5022 | 0.07756 | -0.0171 | 19.3682
19 | 1.4513 | 0.09549 | -0.0276 | 15.1985
19.5 | 1.0773 | 0.19998 | -0.0939 | 5.387

## 61. Re 3M Mach 0.25 (1)
BIGFOIL.COM POLAR EXPORT
NACA64-211
NACA64-211 |  |  |  | Cl Max: | 1.026 | at alpha= | 8.5 | deg
JavaFoil+Calcfoil stall+Eppler ext transition |  |  |  | L/D Max: | 103.698 | at alpha= | 3 | deg
Re: | 3000000 |  |  | Cd Min: | 0.00514 | at alpha= | -2.5 | deg
Mach: | 0.25 |  |  | Cl=0 at alpha= | -1.7787 | deg
|  |  |  | @ Cl=0.1, Cd= | 0.0052216
|  |  |  | @ Cl=0.4, Cd= | 0.00537
|  |  |  | @ Cl=0.6, Cd= | 0.10298
alpha (deg) | Cl | Cd | Cm | Cl/Cd
-14 | -0.383 | 0.10504 | -0.014 | -3.643
-13.5 | -0.431 | 0.10255 | -0.014 | -4.2
-13 | -0.474 | 0.09704 | -0.014 | -4.882
-12.5 | -0.511 | 0.09062 | -0.014 | -5.644
-12 | -0.543 | 0.08273 | -0.015 | -6.564
-11.5 | -0.568 | 0.07661 | -0.015 | -7.419
-11 | -0.587 | 0.07162 | -0.016 | -8.193
-10.5 | -0.597 | 0.06638 | -0.017 | -8.999
-10 | -0.601 | 0.06115 | -0.018 | -9.831
-9.5 | -0.6 | 0.05567 | -0.02 | -10.771
-9 | -0.707 | 0.0118 | -0.035 | -59.927
-8.5 | -0.697 | 0.01053 | -0.036 | -66.181
-8 | -0.671 | 0.00961 | -0.037 | -69.826
-7.5 | -0.635 | 0.00939 | -0.038 | -67.63
-7 | -0.592 | 0.009 | -0.038 | -65.738
-6.5 | -0.543 | 0.00885 | -0.039 | -61.424
-6 | -0.492 | 0.00859 | -0.039 | -57.314
-5.5 | -0.439 | 0.00829 | -0.04 | -52.959
-5 | -0.383 | 0.00797 | -0.04 | -48.069
-4.5 | -0.326 | 0.00777 | -0.041 | -41.967
-4 | -0.268 | 0.00761 | -0.041 | -35.16
-3.5 | -0.208 | 0.00739 | -0.042 | -28.19
-3 | -0.148 | 0.00724 | -0.042 | -20.46
-2.5 | -0.088 | 0.00514 | -0.043 | -17.049
-2 | -0.027 | 0.00514 | -0.043 | -5.205
-1.5 | 0.034 | 0.00519 | -0.044 | 6.602
-1 | 0.095 | 0.00522 | -0.044 | 18.296
-0.5 | 0.157 | 0.00524 | -0.045 | 29.861
0 | 0.218 | 0.00529 | -0.046 | 41.149
0.5 | 0.279 | 0.00531 | -0.046 | 52.564
1 | 0.34 | 0.00536 | -0.047 | 63.459
1.5 | 0.4 | 0.00537 | -0.047 | 74.569
2 | 0.461 | 0.00545 | -0.048 | 84.565
2.5 | 0.52 | 0.00552 | -0.048 | 94.247
3 | 0.58 | 0.00559 | -0.049 | 103.698
3.5 | 0.637 | 0.0081 | -0.049 | 78.653
4 | 0.694 | 0.00835 | -0.049 | 83.088
4.5 | 0.749 | 0.0085 | -0.05 | 88.033
5 | 0.802 | 0.00876 | -0.05 | 91.508
5.5 | 0.852 | 0.00915 | -0.051 | 93.134
6 | 0.897 | 0.00948 | -0.051 | 94.65
6.5 | 0.937 | 0.0093 | -0.052 | 100.74
7 | 0.971 | 0.00972 | -0.052 | 99.896
7.5 | 0.998 | 0.01019 | -0.053 | 97.929
8 | 1.017 | 0.01234 | -0.053 | 82.358
8.5 | 1.026 | 0.01316 | -0.053 | 77.961
9 | 1.025 | 0.01394 | -0.054 | 73.503
9.5 | 1.008 | 0.01514 | -0.054 | 66.604
10 | 0.819 | 0.06121 | -0.031 | 13.375
10.5 | 0.791 | 0.06817 | -0.028 | 11.603
11 | 0.756 | 0.08544 | -0.021 | 8.846
11.5 | 0.72 | 0.07909 | -0.026 | 9.108
12 | 0.676 | 0.08472 | -0.026 | 7.976
12.5 | 0.625 | 0.09076 | -0.025 | 6.882
13 | 0.567 | 0.09693 | -0.026 | 5.847
13.5 | 0.495 | 0.10298 | -0.026 | 4.803

## 62. Re 3M Mach 0.25 (2)
BIGFOIL.COM POLAR EXPORT
NACA64-211
NACA64-211 |  |  |  | Cl Max: | 1.4203 | at alpha= | 12.5 | deg
XFOIL ncrit=9 |  |  |  | L/D Max: | 95.3839 | at alpha= | 7.5 | deg
Re: | 3000000 |  |  | Cd Min: | 0.22274 | at alpha= | 17.5 | deg
Mach: | 0.25 |  |  | Cl=0 at alpha= | -1.5867 | deg
|  |  |  | @ Cl=0.1, Cd= | 0.0042502
|  |  |  | @ Cl=0.4, Cd= | 0.004598
|  |  |  | @ Cl=0.6, Cd= | 0.0073628
alpha (deg) | Cl | Cd | Cm | Cl/Cd
-17 | -0.663 | 0.19467 | 0.0261 | -3.4058
-16.5 | -0.6472 | 0.18775 | 0.0222 | -3.4471
-16 | -0.636 | 0.17889 | 0.0179 | -3.5553
-15.5 | -0.6246 | 0.17056 | 0.0138 | -3.6621
-15 | -0.6221 | 0.15916 | 0.0089 | -3.9086
-14.5 | -0.6258 | 0.14699 | 0.0037 | -4.2574
-14 | -0.9841 | 0.05984 | -0.0469 | -16.4455
-13.5 | -1.0207 | 0.04684 | -0.0565 | -21.7912
-13 | -1.0648 | 0.03596 | -0.0617 | -29.6107
-12.5 | -1.0925 | 0.02917 | -0.0607 | -37.4529
-12 | -1.1017 | 0.02551 | -0.055 | -43.187
-11.5 | -1.0825 | 0.02244 | -0.0511 | -48.2398
-11 | -1.0504 | 0.02005 | -0.048 | -52.389
-10.5 | -1.0153 | 0.01768 | -0.0448 | -57.4265
-10 | -0.9659 | 0.01576 | -0.0438 | -61.2881
-9.5 | -0.8978 | 0.01319 | -0.047 | -68.0667
-9 | -0.8465 | 0.01233 | -0.0453 | -68.6537
-8.5 | -0.7946 | 0.01156 | -0.0438 | -68.737
-8 | -0.7411 | 0.01076 | -0.0426 | -68.8755
-7.5 | -0.6856 | 0.0102 | -0.0418 | -67.2157
-7 | -0.6321 | 0.00916 | -0.0409 | -69.0066
-6.5 | -0.5749 | 0.00869 | -0.0405 | -66.1565
-6 | -0.5172 | 0.00827 | -0.0402 | -62.5393
-5.5 | -0.4595 | 0.00783 | -0.0401 | -58.6845
-5 | -0.4013 | 0.00745 | -0.04 | -53.8658
-4.5 | -0.3424 | 0.0072 | -0.0401 | -47.5556
-4 | -0.2836 | 0.00688 | -0.0403 | -41.2209
-3.5 | -0.2245 | 0.00665 | -0.0405 | -33.7594
-3 | -0.1653 | 0.00642 | -0.0408 | -25.7477
-2.5 | -0.1067 | 0.00597 | -0.0412 | -17.8727
-2 | -0.0486 | 0.00513 | -0.0419 | -9.4737
-1.5 | 0.0102 | 0.00444 | -0.0427 | 2.2973
-1 | 0.0701 | 0.0043 | -0.0433 | 16.3023
-0.5 | 0.1301 | 0.0042 | -0.0438 | 30.9762
0 | 0.1901 | 0.00418 | -0.0443 | 45.4785
0.5 | 0.25 | 0.00423 | -0.0448 | 59.1017
1 | 0.3097 | 0.00431 | -0.0452 | 71.8561
1.5 | 0.3689 | 0.00446 | -0.0455 | 82.713
2 | 0.4275 | 0.00472 | -0.0458 | 90.572
2.5 | 0.4835 | 0.00532 | -0.0457 | 90.8835
3 | 0.5358 | 0.00647 | -0.0452 | 82.813
3.5 | 0.5904 | 0.00728 | -0.045 | 81.0989
4 | 0.6472 | 0.00777 | -0.0448 | 83.2947
4.5 | 0.705 | 0.00813 | -0.0448 | 86.7159
5 | 0.7625 | 0.00851 | -0.0446 | 89.6005
5.5 | 0.8199 | 0.00889 | -0.0444 | 92.2272
6 | 0.8767 | 0.00933 | -0.044 | 93.9657
6.5 | 0.9332 | 0.00979 | -0.0435 | 95.3218
7 | 0.9883 | 0.01041 | -0.0427 | 94.9376
7.5 | 1.0435 | 0.01094 | -0.0418 | 95.3839
8 | 1.0964 | 0.01166 | -0.0405 | 94.0309
8.5 | 1.1457 | 0.01251 | -0.0385 | 91.5827
9 | 1.1897 | 0.01311 | -0.0352 | 90.7475
9.5 | 1.241 | 0.01408 | -0.0337 | 88.1392
10 | 1.2832 | 0.01585 | -0.0309 | 80.959
10.5 | 1.3282 | 0.01717 | -0.0284 | 77.3559
11 | 1.3671 | 0.01886 | -0.0251 | 72.4867
11.5 | 1.3956 | 0.02083 | -0.0204 | 66.9995
12 | 1.4089 | 0.02323 | -0.0141 | 60.65
12.5 | 1.4203 | 0.02607 | -0.0089 | 54.4802
13 | 1.4194 | 0.03028 | -0.0044 | 46.8758
13.5 | 1.3988 | 0.0368 | -0.0011 | 38.0109
14 | 1.3629 | 0.04592 | -0.0008 | 29.6799
14.5 | 1.3281 | 0.05652 | -0.0038 | 23.4979
15 | 1.2889 | 0.06963 | -0.0103 | 18.5107
15.5 | 1.2409 | 0.08721 | -0.0216 | 14.2289
16 | 1.2007 | 0.10707 | -0.0346 | 11.2142
16.5 | 1.1409 | 0.13184 | -0.0494 | 8.6537
17.5 | 0.9242 | 0.22274 | -0.1015 | 4.1492

## 63. Re 3M Mach 0.50 (1)
BIGFOIL.COM POLAR EXPORT
NACA64-211
NACA64-211 |  |  |  | Cl Max: | 1.152 | at alpha= | 20 | deg
JavaFoil+Calcfoil stall+Eppler ext transition |  |  |  | L/D Max: | 111.818 | at alpha= | 2.5 | deg
Re: | 3000000 |  |  | Cd Min: | 0.00514 | at alpha= | 2 | deg
Mach: | 0.5 |  |  | Cl=0 at alpha= | -1.7794 | deg
|  |  |  | @ Cl=0.1, Cd= | 0.005357
|  |  |  | @ Cl=0.4, Cd= | 0.0053819
|  |  |  | @ Cl=0.6, Cd= | 0.00615
alpha (deg) | Cl | Cd | Cm | Cl/Cd
-20 | -0.984 | 0.16549 | -0.016 | -5.946
-19.5 | -0.958 | 0.16 | -0.016 | -5.987
-19 | -0.933 | 0.15957 | -0.016 | -5.847
-18.5 | -0.904 | 0.15514 | -0.016 | -5.825
-18 | -0.877 | 0.14686 | -0.016 | -5.97
-17.5 | -0.85 | 0.15871 | -0.016 | -5.354
-17 | -0.824 | 0.1375 | -0.017 | -5.99
-16.5 | -0.798 | 0.1367 | -0.017 | -5.838
-16 | -0.769 | 0.13141 | -0.017 | -5.854
-15.5 | -0.742 | 0.12368 | -0.017 | -6.001
-15 | -0.716 | 0.11961 | -0.017 | -5.983
-14.5 | -0.689 | 0.11439 | -0.017 | -6.023
-14 | -0.663 | 0.11259 | -0.018 | -5.886
-13.5 | -0.634 | 0.10457 | -0.017 | -6.065
-13 | -0.607 | 0.10099 | -0.017 | -6.014
-12.5 | -0.581 | 0.09801 | -0.017 | -5.924
-12 | -0.554 | 0.09308 | -0.018 | -5.949
-11.5 | -0.527 | 0.0905 | -0.018 | -5.822
-11 | -0.499 | 0.08397 | -0.018 | -5.948
-10.5 | -0.473 | 0.07451 | -0.018 | -6.345
-10 | -0.446 | 0.06698 | -0.019 | -6.657
-9.5 | -0.419 | 0.06144 | -0.019 | -6.819
-9 | -0.392 | 0.05632 | -0.019 | -6.962
-8.5 | -0.364 | 0.06585 | -0.018 | -5.529
-8 | -0.337 | 0.0551 | -0.019 | -6.12
-7.5 | -0.311 | 0.04931 | -0.02 | -6.299
-7 | -0.415 | 0.04609 | -0.019 | -8.998
-6.5 | -0.439 | 0.04099 | -0.024 | -10.7
-6 | -0.514 | 0.00878 | -0.044 | -58.58
-5.5 | -0.471 | 0.00896 | -0.044 | -52.639
-5 | -0.418 | 0.00849 | -0.045 | -49.289
-4.5 | -0.359 | 0.00811 | -0.046 | -44.28
-4 | -0.297 | 0.00776 | -0.046 | -38.237
-3.5 | -0.232 | 0.00749 | -0.047 | -30.93
-3 | -0.165 | 0.00735 | -0.047 | -22.491
-2.5 | -0.098 | 0.0071 | -0.048 | -13.775
-2 | -0.03 | 0.00527 | -0.049 | -5.672
-1.5 | 0.038 | 0.00533 | -0.049 | 7.175
-1 | 0.107 | 0.00536 | -0.05 | 19.91
-0.5 | 0.175 | 0.00541 | -0.05 | 32.369
0 | 0.244 | 0.00544 | -0.051 | 44.804
0.5 | 0.312 | 0.00546 | -0.051 | 57.082
1 | 0.38 | 0.00537 | -0.052 | 70.869
1.5 | 0.447 | 0.00541 | -0.053 | 82.675
2 | 0.514 | 0.00514 | -0.053 | 100.135
2.5 | 0.58 | 0.00519 | -0.054 | 111.818
3 | 0.645 | 0.00831 | -0.054 | 77.589
3.5 | 0.707 | 0.00866 | -0.055 | 81.731
4 | 0.767 | 0.00896 | -0.055 | 85.669
4.5 | 0.823 | 0.0089 | -0.056 | 92.425
5 | 0.872 | 0.00938 | -0.056 | 92.925
5.5 | 0.909 | 0.00994 | -0.057 | 91.42
6 | 0.917 | 0.01223 | -0.057 | 74.974
6.5 | 0.703 | 0.04231 | -0.033 | 16.618
7 | 0.472 | 0.04986 | -0.026 | 9.462
7.5 | 0.498 | 0.05686 | -0.024 | 8.75
8 | 0.525 | 0.05633 | -0.026 | 9.314
8.5 | 0.551 | 0.06806 | -0.026 | 8.093
9 | 0.579 | 0.05804 | -0.029 | 9.972
9.5 | 0.605 | 0.06314 | -0.029 | 9.577
10 | 0.631 | 0.07117 | -0.029 | 8.862
10.5 | 0.656 | 0.08384 | -0.029 | 7.829
11 | 0.683 | 0.0861 | -0.03 | 7.935
11.5 | 0.709 | 0.09052 | -0.03 | 7.835
12 | 0.735 | 0.09314 | -0.03 | 7.893
12.5 | 0.761 | 0.09869 | -0.031 | 7.712
13 | 0.789 | 0.10614 | -0.033 | 7.434
13.5 | 0.814 | 0.10928 | -0.033 | 7.452
14 | 0.84 | 0.10925 | -0.033 | 7.689
14.5 | 0.866 | 0.11643 | -0.034 | 7.438
15 | 0.894 | 0.12119 | -0.036 | 7.381
15.5 | 0.919 | 0.12656 | -0.036 | 7.258
16 | 0.944 | 0.12846 | -0.036 | 7.352
16.5 | 0.97 | 0.13443 | -0.037 | 7.219
17 | 0.996 | 0.16103 | -0.038 | 6.187
17.5 | 1.023 | 0.14109 | -0.039 | 7.25
18 | 1.048 | 0.14989 | -0.039 | 6.994
18.5 | 1.074 | 0.15653 | -0.04 | 6.862
19 | 1.1 | 0.16063 | -0.04 | 6.848
19.5 | 1.129 | 0.16407 | -0.042 | 6.882
20 | 1.152 | 0.16766 | -0.042 | 6.87

## 64. Re 3M Mach 0.50 (2)
BIGFOIL.COM POLAR EXPORT
NACA64-211
NACA64-211 |  |  |  | Cl Max: | 1.1001 | at alpha= | 20 | deg
XFOIL ncrit=9 |  |  |  | L/D Max: | 97.7419 | at alpha= | 2 | deg
Re: | 3000000 |  |  | Cd Min: | 0.30158 | at alpha= | 20 | deg
Mach: | 0.5 |  |  | Cl=0 at alpha= | -1.5594 | deg
|  |  |  | @ Cl=0.1, Cd= | 0.0044652
|  |  |  | @ Cl=0.4, Cd= | 0.0046223
|  |  |  | @ Cl=0.6, Cd= | 0.0073175
alpha (deg) | Cl | Cd | Cm | Cl/Cd
-20 | -0.8186 | 0.26841 | 0.0654 | -3.0498
-19.5 | -0.7972 | 0.25956 | 0.0601 | -3.0714
-19 | -0.776 | 0.25074 | 0.055 | -3.0948
-18.5 | -0.7551 | 0.24187 | 0.0499 | -3.1219
-18 | -0.7346 | 0.23357 | 0.045 | -3.1451
-17.5 | -0.7132 | 0.22553 | 0.0401 | -3.1623
-17 | -0.6917 | 0.2168 | 0.0353 | -3.1905
-16.5 | -0.6744 | 0.20697 | 0.0302 | -3.2584
-16 | -0.6536 | 0.19941 | 0.0258 | -3.2777
-15.5 | -0.6364 | 0.18963 | 0.0209 | -3.356
-15 | -0.6179 | 0.18127 | 0.0164 | -3.4087
-14.5 | -0.6032 | 0.17136 | 0.0117 | -3.5201
-14 | -0.5885 | 0.16244 | 0.0072 | -3.6229
-13.5 | -0.5783 | 0.15224 | 0.0025 | -3.7986
-13 | -0.5644 | 0.14421 | -0.0015 | -3.9137
-12.5 | -0.5516 | 0.13604 | -0.0054 | -4.0547
-12 | -0.544 | 0.12685 | -0.0095 | -4.2885
-11.5 | -0.5429 | 0.11657 | -0.0139 | -4.6573
-11 | -0.5456 | 0.10622 | -0.0185 | -5.1365
-10.5 | -0.5535 | 0.09547 | -0.0237 | -5.7976
-10 | -0.5609 | 0.08515 | -0.0291 | -6.5872
-9.5 | -0.5659 | 0.07532 | -0.0348 | -7.5133
-9 | -0.5791 | 0.06243 | -0.0443 | -9.276
-8.5 | -0.6124 | 0.04923 | -0.0539 | -12.4396
-8 | -0.6152 | 0.03603 | -0.0724 | -17.0747
-7.5 | -0.6461 | 0.03017 | -0.0662 | -21.4153
-7 | -0.6549 | 0.02218 | -0.0613 | -29.5266
-6.5 | -0.6411 | 0.01432 | -0.0563 | -44.7696
-6 | -0.5882 | 0.01145 | -0.0528 | -51.3712
-5.5 | -0.5283 | 0.00972 | -0.0501 | -54.3519
-5 | -0.4633 | 0.00871 | -0.0483 | -53.1917
-4.5 | -0.397 | 0.00791 | -0.0471 | -50.1896
-4 | -0.3287 | 0.00748 | -0.0464 | -43.9439
-3.5 | -0.2606 | 0.00708 | -0.046 | -36.8079
-3 | -0.1922 | 0.0068 | -0.0459 | -28.2647
-2.5 | -0.1243 | 0.00652 | -0.0459 | -19.0644
-2 | -0.0579 | 0.00582 | -0.0463 | -9.9485
-1.5 | 0.0078 | 0.00468 | -0.0473 | 1.6667
-1 | 0.0762 | 0.0045 | -0.0479 | 16.9333
-0.5 | 0.1446 | 0.0044 | -0.0484 | 32.8636
0 | 0.2133 | 0.00437 | -0.049 | 48.8101
0.5 | 0.2818 | 0.00442 | -0.0495 | 63.7557
1 | 0.3503 | 0.00449 | -0.0499 | 78.0178
1.5 | 0.4179 | 0.00467 | -0.0502 | 89.4861
2 | 0.4848 | 0.00496 | -0.0502 | 97.7419
2.5 | 0.5436 | 0.00612 | -0.0492 | 88.8235
3 | 0.602 | 0.00736 | -0.0481 | 81.7935
3.5 | 0.6659 | 0.00804 | -0.0472 | 82.8234
4 | 0.7327 | 0.00847 | -0.0464 | 86.5053
4.5 | 0.7993 | 0.00897 | -0.0452 | 89.1081
5 | 0.8646 | 0.00964 | -0.0435 | 89.6888
5.5 | 0.9298 | 0.01036 | -0.0413 | 89.749
6 | 0.9889 | 0.01158 | -0.0379 | 85.3972
6.5 | 1.0406 | 0.01336 | -0.0331 | 77.8892
7 | 1.0777 | 0.01655 | -0.0265 | 65.1178
7.5 | 1.094 | 0.02227 | -0.019 | 49.1244
8 | 1.0696 | 0.02908 | -0.0088 | 36.7813
8.5 | 1.0323 | 0.03548 | -0.0008 | 29.0953
9 | 0.9987 | 0.04396 | 0.0005 | 22.7184
9.5 | 0.9629 | 0.05439 | -0.003 | 17.7036
10 | 0.9302 | 0.06687 | -0.0107 | 13.9106
10.5 | 0.8999 | 0.08256 | -0.0224 | 10.9
11 | 0.8804 | 0.1002 | -0.0345 | 8.7864
11.5 | 0.8667 | 0.11482 | -0.0438 | 7.5483
12 | 0.8596 | 0.12846 | -0.0522 | 6.6916
12.5 | 0.8573 | 0.14151 | -0.0601 | 6.0582
13 | 0.8553 | 0.15542 | -0.0683 | 5.5032
13.5 | 0.8598 | 0.16845 | -0.0757 | 5.1042
14 | 0.8698 | 0.18046 | -0.0825 | 4.8199
14.5 | 0.8843 | 0.19124 | -0.0888 | 4.624
15 | 0.9007 | 0.20139 | -0.0947 | 4.4724
15.5 | 0.9192 | 0.21094 | -0.1006 | 4.3576
16 | 0.9359 | 0.22193 | -0.1069 | 4.2171
16.5 | 0.9545 | 0.23268 | -0.1131 | 4.1022
17 | 0.974 | 0.24331 | -0.1192 | 4.0031
17.5 | 0.9943 | 0.25349 | -0.1251 | 3.9224
18 | 1.0151 | 0.26363 | -0.1312 | 3.8505
18.5 | 1.0356 | 0.27255 | -0.1369 | 3.7997
19 | 1.0568 | 0.28208 | -0.1427 | 3.7465
19.5 | 1.0784 | 0.29181 | -0.1487 | 3.6956
20 | 1.1001 | 0.30158 | -0.1547 | 3.6478

## 65. Re 4M Mach 0.00 (1)
BIGFOIL.COM POLAR EXPORT
NACA64-211
NACA64-211 |  |  |  | Cl Max: | 1.085 | at alpha= | 10 | deg
JavaFoil+Calcfoil stall+Eppler ext transition |  |  |  | L/D Max: | 108.239 | at alpha= | 7.5 | deg
Re: | 4000000 |  |  | Cd Min: | 0.00494 | at alpha= | -2.5 | deg
Mach: | 0 |  |  | Cl=0 at alpha= | -1.7797 | deg
|  |  |  | @ Cl=0.1, Cd= | 0.005024
|  |  |  | @ Cl=0.4, Cd= | 0.0051845
|  |  |  | @ Cl=0.6, Cd= | 0.0069075
alpha (deg) | Cl | Cd | Cm | Cl/Cd
-15.5 | -0.605 | 0.11466 | -0.013 | -5.275
-15 | -0.621 | 0.10734 | -0.014 | -5.785
-14.5 | -0.636 | 0.10333 | -0.014 | -6.151
-14 | -0.648 | 0.09589 | -0.014 | -6.761
-13.5 | -0.659 | 0.09128 | -0.015 | -7.217
-13 | -0.668 | 0.08439 | -0.016 | -7.911
-12.5 | -0.673 | 0.07912 | -0.016 | -8.502
-12 | -0.675 | 0.07344 | -0.017 | -9.195
-11.5 | -0.676 | 0.06673 | -0.019 | -10.129
-11 | -0.679 | 0.05745 | -0.021 | -11.813
-10.5 | -0.789 | 0.01244 | -0.032 | -63.426
-10 | -0.78 | 0.01115 | -0.033 | -70.006
-9.5 | -0.763 | 0.01039 | -0.034 | -73.449
-9 | -0.739 | 0.00984 | -0.035 | -75.127
-8.5 | -0.707 | 0.0096 | -0.035 | -73.653
-8 | -0.669 | 0.00923 | -0.036 | -72.567
-7.5 | -0.628 | 0.00882 | -0.036 | -71.183
-7 | -0.581 | 0.00851 | -0.037 | -68.327
-6.5 | -0.532 | 0.00827 | -0.037 | -64.345
-6 | -0.48 | 0.00797 | -0.038 | -60.289
-5.5 | -0.427 | 0.00777 | -0.038 | -54.945
-5 | -0.372 | 0.00751 | -0.039 | -49.571
-4.5 | -0.317 | 0.00732 | -0.039 | -43.232
-4 | -0.26 | 0.00721 | -0.04 | -36.023
-3.5 | -0.202 | 0.00702 | -0.041 | -28.766
-3 | -0.144 | 0.00687 | -0.041 | -20.898
-2.5 | -0.085 | 0.00494 | -0.042 | -17.167
-2 | -0.026 | 0.00498 | -0.042 | -5.21
-1.5 | 0.033 | 0.00499 | -0.043 | 6.652
-1 | 0.092 | 0.00502 | -0.043 | 18.403
-0.5 | 0.152 | 0.00505 | -0.044 | 30.046
0 | 0.211 | 0.00505 | -0.044 | 41.736
0.5 | 0.27 | 0.0051 | -0.045 | 52.938
1 | 0.329 | 0.00512 | -0.045 | 64.305
1.5 | 0.388 | 0.00517 | -0.046 | 75.026
2 | 0.446 | 0.00524 | -0.046 | 85.199
2.5 | 0.504 | 0.00529 | -0.047 | 95.222
3 | 0.562 | 0.00534 | -0.047 | 105.166
3.5 | 0.618 | 0.00765 | -0.047 | 80.68
4 | 0.673 | 0.00787 | -0.048 | 85.487
4.5 | 0.727 | 0.00805 | -0.048 | 90.296
5 | 0.78 | 0.00833 | -0.049 | 93.626
5.5 | 0.83 | 0.00855 | -0.049 | 97.113
6 | 0.877 | 0.00876 | -0.05 | 100.066
6.5 | 0.92 | 0.00906 | -0.05 | 101.499
7 | 0.959 | 0.00939 | -0.051 | 102.149
7.5 | 0.994 | 0.00918 | -0.051 | 108.239
8 | 1.023 | 0.00958 | -0.051 | 106.859
8.5 | 1.048 | 0.00997 | -0.052 | 105.092
9 | 1.067 | 0.0122 | -0.052 | 87.431
9.5 | 1.079 | 0.01299 | -0.053 | 83.025
10 | 1.085 | 0.01365 | -0.053 | 79.458
10.5 | 1.083 | 0.01456 | -0.053 | 74.366
11 | 1.071 | 0.01584 | -0.053 | 67.656
11.5 | 1.056 | 0.01729 | -0.053 | 61.053
12 | 0.888 | 0.06646 | -0.036 | 13.366
12.5 | 0.861 | 0.07821 | -0.032 | 11.012
13 | 0.841 | 0.08502 | -0.03 | 9.892
13.5 | 0.814 | 0.09155 | -0.029 | 8.891
14 | 0.786 | 0.09786 | -0.029 | 8.029
14.5 | 0.756 | 0.10566 | -0.028 | 7.154
15 | 0.726 | 0.11131 | -0.028 | 6.518

## 66. Re 4M Mach 0.00 (2)
BIGFOIL.COM POLAR EXPORT
NACA64-211
NACA64-211 |  |  |  | Cl Max: | 1.6835 | at alpha= | 18 | deg
XFOIL ncrit=9 |  |  |  | L/D Max: | 105.084 | at alpha= | 8 | deg
Re: | 4000000 |  |  | Cd Min: | 0.07613 | at alpha= | 20 | deg
Mach: | 0 |  |  | Cl=0 at alpha= | -1.6005 | deg
|  |  |  | @ Cl=0.1, Cd= | 0.0040612
|  |  |  | @ Cl=0.4, Cd= | 0.0045486
|  |  |  | @ Cl=0.6, Cd= | 0.0070538
alpha (deg) | Cl | Cd | Cm | Cl/Cd
-19.5 | -1.3767 | 0.06485 | -0.0421 | -21.229
-19 | -1.4124 | 0.05304 | -0.0488 | -26.629
-18.5 | -1.4385 | 0.04377 | -0.0532 | -32.865
-18 | -1.4437 | 0.03771 | -0.0553 | -38.2843
-17.5 | -1.4425 | 0.03286 | -0.0563 | -43.8984
-17 | -1.4342 | 0.02917 | -0.0561 | -49.167
-16.5 | -1.4209 | 0.02632 | -0.055 | -53.9856
-16 | -1.4096 | 0.02369 | -0.0529 | -59.5019
-15.5 | -1.3934 | 0.02188 | -0.0498 | -63.6837
-15 | -1.3773 | 0.0205 | -0.0453 | -67.1854
-14.5 | -1.3437 | 0.01938 | -0.0432 | -69.3344
-14 | -1.3085 | 0.0181 | -0.0413 | -72.2928
-13.5 | -1.2711 | 0.01679 | -0.0396 | -75.7058
-13 | -1.233 | 0.0153 | -0.0379 | -80.5882
-12.5 | -1.1884 | 0.01442 | -0.0368 | -82.4133
-12 | -1.1425 | 0.01363 | -0.0359 | -83.8225
-11.5 | -1.0956 | 0.01295 | -0.035 | -84.6023
-11 | -1.048 | 0.01239 | -0.034 | -84.5843
-10.5 | -0.9836 | 0.01171 | -0.0368 | -83.9966
-10 | -0.9202 | 0.01092 | -0.0393 | -84.2674
-9.5 | -0.8736 | 0.01012 | -0.038 | -86.3241
-9 | -0.8224 | 0.00971 | -0.0375 | -84.6962
-8.5 | -0.7697 | 0.00931 | -0.0373 | -82.6745
-8 | -0.7163 | 0.00894 | -0.0372 | -80.123
-7.5 | -0.6619 | 0.0086 | -0.0373 | -76.9651
-7 | -0.6083 | 0.00803 | -0.0372 | -75.7534
-6.5 | -0.5533 | 0.00769 | -0.0373 | -71.9506
-6 | -0.4976 | 0.00743 | -0.0376 | -66.9717
-5.5 | -0.4417 | 0.00718 | -0.0378 | -61.5181
-5 | -0.3858 | 0.00686 | -0.038 | -56.2391
-4.5 | -0.3292 | 0.00668 | -0.0384 | -49.2814
-4 | -0.2726 | 0.00643 | -0.0387 | -42.395
-3.5 | -0.2157 | 0.00624 | -0.0391 | -34.5673
-3 | -0.1587 | 0.00604 | -0.0395 | -26.2748
-2.5 | -0.1019 | 0.00568 | -0.04 | -17.9401
-2 | -0.0453 | 0.00508 | -0.0407 | -8.9173
-1.5 | 0.0114 | 0.00433 | -0.0415 | 2.6328
-1 | 0.0691 | 0.00412 | -0.0421 | 16.7718
-0.5 | 0.1269 | 0.00401 | -0.0427 | 31.6459
0 | 0.1847 | 0.00397 | -0.0432 | 46.5239
0.5 | 0.2424 | 0.00401 | -0.0437 | 60.4489
1 | 0.2997 | 0.0041 | -0.0441 | 73.0976
1.5 | 0.3565 | 0.0043 | -0.0445 | 82.907
2 | 0.4125 | 0.00462 | -0.0447 | 89.2857
2.5 | 0.4652 | 0.00543 | -0.0446 | 85.6722
3.5 | 0.572 | 0.00684 | -0.0445 | 83.6257
4 | 0.627 | 0.00726 | -0.0446 | 86.3636
4.5 | 0.6826 | 0.00756 | -0.0448 | 90.291
5.5 | 0.7933 | 0.00817 | -0.0451 | 97.0991
6 | 0.8481 | 0.00851 | -0.0451 | 99.6592
6.5 | 0.9026 | 0.00884 | -0.0452 | 102.1041
7 | 0.9561 | 0.00929 | -0.045 | 102.9171
7.5 | 1.0098 | 0.00965 | -0.045 | 104.6425
8 | 1.0624 | 0.01011 | -0.0447 | 105.0841
8.5 | 1.1133 | 0.0107 | -0.0442 | 104.0467
9 | 1.164 | 0.01111 | -0.0436 | 104.7705
9.5 | 1.2063 | 0.01149 | -0.0412 | 104.9869
10 | 1.2566 | 0.01218 | -0.0408 | 103.1691
10.5 | 1.3037 | 0.01313 | -0.0398 | 99.2917
11 | 1.3523 | 0.01379 | -0.0392 | 98.0638
11.5 | 1.399 | 0.01455 | -0.0383 | 96.1512
12 | 1.4442 | 0.01536 | -0.0372 | 94.0234
12.5 | 1.4867 | 0.0163 | -0.0357 | 91.2086
13 | 1.525 | 0.01746 | -0.0337 | 87.3425
13.5 | 1.5533 | 0.0192 | -0.0303 | 80.901
14 | 1.5785 | 0.0203 | -0.0261 | 77.7586
14.5 | 1.6022 | 0.02151 | -0.0223 | 74.4863
15 | 1.622 | 0.02318 | -0.0186 | 69.9741
15.5 | 1.6385 | 0.0253 | -0.0153 | 64.7628
16 | 1.654 | 0.02772 | -0.0125 | 59.6681
16.5 | 1.6682 | 0.03048 | -0.0103 | 54.731
17 | 1.6773 | 0.03394 | -0.0085 | 49.4196
17.5 | 1.6822 | 0.03811 | -0.0074 | 44.1406
18 | 1.6835 | 0.04301 | -0.007 | 39.1421
18.5 | 1.6799 | 0.04889 | -0.0075 | 34.3608
19 | 1.6708 | 0.05605 | -0.0092 | 29.8091
19.5 | 1.6542 | 0.06493 | -0.0123 | 25.4767
20 | 1.6286 | 0.07613 | -0.0174 | 21.3924

## 67. Re 4M Mach 0.10 (1)
BIGFOIL.COM POLAR EXPORT
NACA64-211
NACA64-211 |  |  |  | Cl Max: | 1.075 | at alpha= | 10 | deg
JavaFoil+Calcfoil stall+Eppler ext transition |  |  |  | L/D Max: | 106.984 | at alpha= | 7.5 | deg
Re: | 4000000 |  |  | Cd Min: | 0.00496 | at alpha= | -2.5 | deg
Mach: | 0.1 |  |  | Cl=0 at alpha= | -1.7797 | deg
|  |  |  | @ Cl=0.1, Cd= | 0.0050136
|  |  |  | @ Cl=0.4, Cd= | 0.0051721
|  |  |  | @ Cl=0.6, Cd= | 0.0068063
alpha (deg) | Cl | Cd | Cm | Cl/Cd
-15.5 | -0.568 | 0.1149 | -0.013 | -4.946
-15 | -0.588 | 0.11101 | -0.013 | -5.295
-14.5 | -0.606 | 0.10459 | -0.014 | -5.792
-14 | -0.622 | 0.09767 | -0.014 | -6.368
-13.5 | -0.636 | 0.09112 | -0.015 | -6.981
-13 | -0.647 | 0.08569 | -0.015 | -7.556
-12.5 | -0.656 | 0.08035 | -0.016 | -8.163
-12 | -0.661 | 0.07466 | -0.017 | -8.853
-11.5 | -0.663 | 0.06895 | -0.018 | -9.62
-11 | -0.662 | 0.063 | -0.019 | -10.514
-10.5 | -0.775 | 0.01344 | -0.032 | -57.665
-10 | -0.775 | 0.0113 | -0.033 | -68.605
-9.5 | -0.76 | 0.01052 | -0.034 | -72.182
-9 | -0.737 | 0.00963 | -0.035 | -76.529
-8.5 | -0.707 | 0.00971 | -0.035 | -72.8
-8 | -0.67 | 0.00925 | -0.036 | -72.488
-7.5 | -0.629 | 0.00891 | -0.037 | -70.67
-7 | -0.583 | 0.00858 | -0.037 | -67.974
-6.5 | -0.534 | 0.00827 | -0.038 | -64.57
-6 | -0.482 | 0.00805 | -0.038 | -59.883
-5.5 | -0.429 | 0.00778 | -0.039 | -55.109
-5 | -0.374 | 0.00757 | -0.039 | -49.417
-4.5 | -0.318 | 0.00739 | -0.04 | -43.061
-4 | -0.261 | 0.0072 | -0.04 | -36.239
-3.5 | -0.203 | 0.00708 | -0.041 | -28.664
-3 | -0.144 | 0.0069 | -0.041 | -20.91
-2.5 | -0.085 | 0.00496 | -0.042 | -17.203
-2 | -0.026 | 0.005 | -0.042 | -5.212
-1.5 | 0.033 | 0.00502 | -0.043 | 6.645
-1 | 0.093 | 0.00501 | -0.043 | 18.535
-0.5 | 0.152 | 0.00504 | -0.044 | 30.25
0 | 0.212 | 0.00508 | -0.044 | 41.69
0.5 | 0.271 | 0.00509 | -0.045 | 53.32
1 | 0.331 | 0.00513 | -0.045 | 64.519
1.5 | 0.39 | 0.00516 | -0.046 | 75.555
2 | 0.448 | 0.00523 | -0.046 | 85.772
2.5 | 0.507 | 0.00529 | -0.047 | 95.811
3 | 0.564 | 0.00536 | -0.047 | 105.34
3.5 | 0.621 | 0.00765 | -0.048 | 81.098
4 | 0.676 | 0.00787 | -0.048 | 85.898
4.5 | 0.731 | 0.00811 | -0.049 | 90.13
5 | 0.783 | 0.00833 | -0.049 | 93.991
5.5 | 0.834 | 0.0085 | -0.05 | 98.098
6 | 0.88 | 0.00879 | -0.05 | 100.151
6.5 | 0.923 | 0.00908 | -0.05 | 101.591
7 | 0.961 | 0.00951 | -0.051 | 101.14
7.5 | 0.995 | 0.0093 | -0.051 | 106.984
8 | 1.024 | 0.00961 | -0.052 | 106.49
8.5 | 1.047 | 0.01011 | -0.052 | 103.551
9 | 1.063 | 0.01235 | -0.053 | 86.058
9.5 | 1.073 | 0.01315 | -0.053 | 81.535
10 | 1.075 | 0.01393 | -0.053 | 77.139
10.5 | 1.068 | 0.01495 | -0.053 | 71.416
11 | 1.051 | 0.0165 | -0.053 | 63.678
11.5 | 1.026 | 0.01876 | -0.052 | 54.717
12 | 0.856 | 0.0734 | -0.032 | 11.667
12.5 | 0.835 | 0.08073 | -0.03 | 10.341
13 | 0.812 | 0.08745 | -0.029 | 9.284
13.5 | 0.782 | 0.09368 | -0.028 | 8.343
14 | 0.749 | 0.099 | -0.028 | 7.567
14.5 | 0.716 | 0.10509 | -0.028 | 6.813
15 | 0.682 | 0.11319 | -0.028 | 6.021

## 68. Re 4M Mach 0.10 (2)
BIGFOIL.COM POLAR EXPORT
NACA64-211
NACA64-211 |  |  |  | Cl Max: | 1.6547 | at alpha= | 17 | deg
XFOIL ncrit=9 |  |  |  | L/D Max: | 104.497 | at alpha= | 8 | deg
Re: | 4000000 |  |  | Cd Min: | 0.09873 | at alpha= | 20 | deg
Mach: | 0.1 |  |  | Cl=0 at alpha= | -1.5992 | deg
|  |  |  | @ Cl=0.1, Cd= | 0.0040622
|  |  |  | @ Cl=0.4, Cd= | 0.0045433
|  |  |  | @ Cl=0.6, Cd= | 0.007048
alpha (deg) | Cl | Cd | Cm | Cl/Cd
-19 | -1.2524 | 0.08243 | -0.032 | -15.1935
-18.5 | -1.3546 | 0.05785 | -0.0478 | -23.4157
-18 | -1.3865 | 0.04719 | -0.0536 | -29.3812
-17.5 | -1.401 | 0.03963 | -0.0569 | -35.352
-17 | -1.4025 | 0.03419 | -0.0583 | -41.0208
-16.5 | -1.3956 | 0.03014 | -0.0584 | -46.3039
-16 | -1.3905 | 0.02646 | -0.0572 | -52.551
-15.5 | -1.3772 | 0.02393 | -0.0549 | -57.5512
-15 | -1.3632 | 0.02199 | -0.0513 | -61.9918
-14.5 | -1.3435 | 0.02062 | -0.047 | -65.1552
-14 | -1.3125 | 0.01908 | -0.0444 | -68.7893
-13.5 | -1.2735 | 0.01797 | -0.0426 | -70.8681
-13 | -1.2379 | 0.01625 | -0.0405 | -76.1785
-12.5 | -1.1962 | 0.01498 | -0.0389 | -79.8531
-12 | -1.1505 | 0.01408 | -0.0377 | -81.7116
-11.5 | -1.1034 | 0.01334 | -0.0365 | -82.7136
-11 | -1.0557 | 0.01272 | -0.0354 | -82.9953
-10.5 | -0.9915 | 0.01198 | -0.0378 | -82.7629
-10 | -0.9252 | 0.01136 | -0.0406 | -81.4437
-9.5 | -0.8798 | 0.01034 | -0.039 | -85.087
-9 | -0.8285 | 0.00984 | -0.0383 | -84.1972
-8.5 | -0.7753 | 0.00943 | -0.038 | -82.2163
-8 | -0.7214 | 0.00903 | -0.0378 | -79.8893
-7.5 | -0.6666 | 0.00867 | -0.0378 | -76.8858
-7 | -0.6125 | 0.00811 | -0.0377 | -75.524
-6.5 | -0.5571 | 0.00774 | -0.0377 | -71.9767
-6 | -0.5011 | 0.00746 | -0.0379 | -67.1716
-5.5 | -0.4447 | 0.00724 | -0.0381 | -61.4227
-4.5 | -0.3314 | 0.00669 | -0.0386 | -49.5366
-4 | -0.2744 | 0.00645 | -0.039 | -42.5426
-3.5 | -0.2171 | 0.00626 | -0.0393 | -34.6805
-3 | -0.1597 | 0.00605 | -0.0397 | -26.3967
-2.5 | -0.1026 | 0.0057 | -0.0402 | -18
-1.5 | 0.0113 | 0.00433 | -0.0417 | 2.6097
-1 | 0.0694 | 0.00412 | -0.0423 | 16.8447
-0.5 | 0.1276 | 0.00401 | -0.0429 | 31.8204
0 | 0.1856 | 0.00398 | -0.0434 | 46.6332
0.5 | 0.2437 | 0.00402 | -0.0439 | 60.6219
1 | 0.3014 | 0.00411 | -0.0443 | 73.3333
1.5 | 0.3585 | 0.0043 | -0.0447 | 83.3721
2 | 0.4148 | 0.00463 | -0.0449 | 89.5896
2.5 | 0.4678 | 0.00545 | -0.0448 | 85.8349
3 | 0.5209 | 0.00626 | -0.0447 | 83.2109
3.5 | 0.5752 | 0.00686 | -0.0447 | 83.8484
4 | 0.6306 | 0.00728 | -0.0448 | 86.6209
4.5 | 0.6866 | 0.00758 | -0.0449 | 90.5805
5 | 0.7424 | 0.00789 | -0.045 | 94.0938
6 | 0.8533 | 0.00854 | -0.0451 | 99.918
6.5 | 0.9081 | 0.0089 | -0.0451 | 102.0337
7 | 0.9621 | 0.00935 | -0.0449 | 102.8984
8 | 1.069 | 0.01023 | -0.0444 | 104.4966
8.5 | 1.1206 | 0.0108 | -0.0438 | 103.7593
9 | 1.1717 | 0.01124 | -0.0431 | 104.2438
9.5 | 1.2143 | 0.01167 | -0.0405 | 104.0531
10 | 1.2638 | 0.0125 | -0.0398 | 101.104
10.5 | 1.3121 | 0.01336 | -0.0388 | 98.2111
11 | 1.3607 | 0.01407 | -0.0379 | 96.7093
11.5 | 1.4073 | 0.01491 | -0.0368 | 94.3863
12 | 1.4519 | 0.01582 | -0.0353 | 91.7762
12.5 | 1.493 | 0.01691 | -0.0334 | 88.291
13 | 1.5243 | 0.01865 | -0.0302 | 81.7319
13.5 | 1.5521 | 0.01996 | -0.0263 | 77.7605
14 | 1.5744 | 0.02127 | -0.0218 | 74.0197
14.5 | 1.5972 | 0.02276 | -0.0181 | 70.1757
15 | 1.6149 | 0.0248 | -0.0145 | 65.1169
15.5 | 1.6276 | 0.02747 | -0.0112 | 59.2501
16 | 1.6399 | 0.03045 | -0.0087 | 53.8555
16.5 | 1.651 | 0.03383 | -0.0068 | 48.8028
17 | 1.6547 | 0.0382 | -0.0055 | 43.3168
17.5 | 1.6531 | 0.04352 | -0.0051 | 37.9848
18 | 1.6464 | 0.04994 | -0.0058 | 32.9676
18.5 | 1.6328 | 0.05794 | -0.0079 | 28.1809
19 | 1.611 | 0.06794 | -0.0119 | 23.7121
19.5 | 1.5764 | 0.08113 | -0.0185 | 19.4305
20 | 1.5265 | 0.09873 | -0.0288 | 15.4614

## 69. Re 4M Mach 0.25 (1)
BIGFOIL.COM POLAR EXPORT
NACA64-211
NACA64-211 |  |  |  | Cl Max: | 1.027 | at alpha= | 8.5 | deg
JavaFoil+Calcfoil stall+Eppler ext transition |  |  |  | L/D Max: | 106.687 | at alpha= | 3 | deg
Re: | 4000000 |  |  | Cd Min: | 0.00499 | at alpha= | -2.5 | deg
Mach: | 0.25 |  |  | Cl=0 at alpha= | -1.7787 | deg
|  |  |  | @ Cl=0.1, Cd= | 0.0050324
|  |  |  | @ Cl=0.4, Cd= | 0.00522
|  |  |  | @ Cl=0.6, Cd= | 0.10035
alpha (deg) | Cl | Cd | Cm | Cl/Cd
-14 | -0.383 | 0.10244 | -0.014 | -3.738
-13.5 | -0.431 | 0.10012 | -0.014 | -4.304
-13 | -0.474 | 0.09502 | -0.014 | -4.988
-12.5 | -0.512 | 0.08769 | -0.015 | -5.835
-12 | -0.543 | 0.08138 | -0.015 | -6.678
-11.5 | -0.569 | 0.07487 | -0.016 | -7.6
-11 | -0.587 | 0.0695 | -0.017 | -8.449
-10.5 | -0.599 | 0.06443 | -0.018 | -9.293
-10 | -0.605 | 0.05826 | -0.02 | -10.383
-9.5 | -0.716 | 0.0125 | -0.034 | -57.287
-9 | -0.717 | 0.01072 | -0.035 | -66.872
-8.5 | -0.7 | 0.0093 | -0.036 | -75.2
-8 | -0.672 | 0.00944 | -0.037 | -71.134
-7.5 | -0.636 | 0.009 | -0.038 | -70.635
-7 | -0.592 | 0.00891 | -0.038 | -66.413
-6.5 | -0.543 | 0.00854 | -0.039 | -63.602
-6 | -0.492 | 0.00823 | -0.039 | -59.854
-5.5 | -0.439 | 0.00794 | -0.04 | -55.284
-5 | -0.383 | 0.00768 | -0.04 | -49.886
-4.5 | -0.326 | 0.00748 | -0.041 | -43.606
-4 | -0.268 | 0.00732 | -0.041 | -36.585
-3.5 | -0.208 | 0.00716 | -0.042 | -29.1
-3 | -0.148 | 0.00702 | -0.042 | -21.126
-2.5 | -0.088 | 0.00499 | -0.043 | -17.562
-2 | -0.027 | 0.00499 | -0.043 | -5.362
-1.5 | 0.034 | 0.00504 | -0.044 | 6.792
-1 | 0.095 | 0.00503 | -0.044 | 18.963
-0.5 | 0.157 | 0.00506 | -0.045 | 30.951
0 | 0.218 | 0.00511 | -0.046 | 42.667
0.5 | 0.279 | 0.00512 | -0.046 | 54.475
1 | 0.34 | 0.00516 | -0.047 | 65.969
1.5 | 0.4 | 0.00522 | -0.047 | 76.636
2 | 0.461 | 0.00526 | -0.048 | 87.64
2.5 | 0.52 | 0.00532 | -0.048 | 97.874
3 | 0.58 | 0.00543 | -0.049 | 106.687
3.5 | 0.637 | 0.00777 | -0.049 | 81.986
4 | 0.694 | 0.008 | -0.049 | 86.735
4.5 | 0.749 | 0.00827 | -0.05 | 90.528
5 | 0.802 | 0.00838 | -0.05 | 95.734
5.5 | 0.852 | 0.00873 | -0.051 | 97.583
6 | 0.897 | 0.00905 | -0.051 | 99.187
6.5 | 0.937 | 0.00891 | -0.052 | 105.236
7 | 0.971 | 0.00929 | -0.052 | 104.528
7.5 | 0.998 | 0.0097 | -0.053 | 102.858
8 | 1.017 | 0.01016 | -0.053 | 100.105
8.5 | 1.027 | 0.01252 | -0.053 | 82.052
9 | 1.027 | 0.01325 | -0.054 | 77.484
9.5 | 1.014 | 0.01423 | -0.054 | 71.239
10 | 0.966 | 0.01785 | -0.052 | 54.104
10.5 | 0.794 | 0.06559 | -0.03 | 12.111
11 | 0.756 | 0.08226 | -0.021 | 9.19
11.5 | 0.721 | 0.07701 | -0.027 | 9.368
12 | 0.677 | 0.08246 | -0.027 | 8.206
12.5 | 0.625 | 0.09 | -0.027 | 6.948
13 | 0.567 | 0.09482 | -0.027 | 5.983
13.5 | 0.495 | 0.10035 | -0.027 | 4.933

## 70. Re 4M Mach 0.25 (2)
BIGFOIL.COM POLAR EXPORT
NACA64-211
NACA64-211 |  |  |  | Cl Max: | 1.4661 | at alpha= | 13 | deg
XFOIL ncrit=9 |  |  |  | L/D Max: | 102.566 | at alpha= | 7.5 | deg
Re: | 4000000 |  |  | Cd Min: | 0.22878 | at alpha= | 18 | deg
Mach: | 0.25 |  |  | Cl=0 at alpha= | -1.5944 | deg
|  |  |  | @ Cl=0.1, Cd= | 0.0040969
|  |  |  | @ Cl=0.4, Cd= | 0.005061
|  |  |  | @ Cl=0.6, Cd= | 0.007092
alpha (deg) | Cl | Cd | Cm | Cl/Cd
-17.5 | -0.6755 | 0.20308 | 0.0301 | -3.3263
-17 | -0.6662 | 0.1923 | 0.0252 | -3.4644
-16.5 | -0.6557 | 0.18323 | 0.0206 | -3.5786
-16 | -0.6474 | 0.17381 | 0.0161 | -3.7248
-15.5 | -0.6392 | 0.16476 | 0.0118 | -3.8796
-15 | -0.6446 | 0.15197 | 0.0064 | -4.2416
-14.5 | -1.0243 | 0.06251 | -0.0448 | -16.3862
-14 | -1.1009 | 0.0436 | -0.0595 | -25.25
-13.5 | -1.1235 | 0.03528 | -0.0632 | -31.8452
-13 | -1.1468 | 0.02871 | -0.0625 | -39.9443
-12.5 | -1.1636 | 0.02462 | -0.0565 | -47.2624
-12 | -1.1477 | 0.02141 | -0.0521 | -53.6058
-11.5 | -1.1298 | 0.01748 | -0.0477 | -64.6339
-11 | -1.0863 | 0.01594 | -0.0451 | -68.1493
-10.5 | -1.0322 | 0.01458 | -0.0442 | -70.7956
-10 | -0.9586 | 0.0131 | -0.0474 | -73.1756
-9.5 | -0.9085 | 0.01229 | -0.0454 | -73.9219
-9 | -0.8597 | 0.01103 | -0.0434 | -77.942
-8.5 | -0.8058 | 0.01026 | -0.0422 | -78.538
-8 | -0.7496 | 0.00966 | -0.0415 | -77.5983
-7.5 | -0.6927 | 0.00914 | -0.0409 | -75.7877
-7 | -0.6352 | 0.00871 | -0.0405 | -72.9277
-6.5 | -0.5785 | 0.00805 | -0.04 | -71.8634
-6 | -0.5202 | 0.00767 | -0.0399 | -67.8227
-5.5 | -0.4613 | 0.00738 | -0.0399 | -62.5068
-5 | -0.4026 | 0.00703 | -0.0399 | -57.2688
-4.5 | -0.3435 | 0.00678 | -0.04 | -50.6637
-4 | -0.2843 | 0.00654 | -0.0402 | -43.4709
-3.5 | -0.2249 | 0.00635 | -0.0405 | -35.4173
-3 | -0.1656 | 0.00613 | -0.0409 | -27.0147
-2.5 | -0.1064 | 0.00581 | -0.0413 | -18.3133
-2 | -0.0477 | 0.00522 | -0.0419 | -9.1379
-1.5 | 0.0111 | 0.0044 | -0.0428 | 2.5227
-1 | 0.071 | 0.00415 | -0.0434 | 17.1084
-0.5 | 0.1311 | 0.00404 | -0.044 | 32.4505
0 | 0.1909 | 0.00402 | -0.0445 | 47.4876
0.5 | 0.251 | 0.00404 | -0.045 | 62.1287
1 | 0.3106 | 0.00415 | -0.0454 | 74.8434
3 | 0.5363 | 0.00645 | -0.0455 | 83.1473
3.5 | 0.5925 | 0.00704 | -0.0454 | 84.1619
4 | 0.6502 | 0.00744 | -0.0453 | 87.3925
4.5 | 0.7083 | 0.00776 | -0.0453 | 91.2758
5 | 0.7666 | 0.00805 | -0.0453 | 95.2298
5.5 | 0.8241 | 0.00845 | -0.0451 | 97.5266
6 | 0.8819 | 0.00879 | -0.0449 | 100.3299
6.5 | 0.9383 | 0.00932 | -0.0443 | 100.676
7 | 0.9955 | 0.00971 | -0.0439 | 102.5232
7.5 | 1.0513 | 0.01025 | -0.0432 | 102.5659
8 | 1.1056 | 0.01095 | -0.0421 | 100.968
8.5 | 1.1604 | 0.01152 | -0.041 | 100.7292
9 | 1.2125 | 0.01221 | -0.0394 | 99.3038
9.5 | 1.2526 | 0.01318 | -0.0354 | 95.0379
10 | 1.3038 | 0.01412 | -0.0337 | 92.3371
10.5 | 1.352 | 0.01525 | -0.0315 | 88.6557
11 | 1.3972 | 0.01654 | -0.0289 | 84.474
11.5 | 1.4361 | 0.01819 | -0.0255 | 78.95
12 | 1.4482 | 0.0211 | -0.0186 | 68.6351
12.5 | 1.4608 | 0.0235 | -0.0124 | 62.1617
13 | 1.4661 | 0.02683 | -0.0071 | 54.6441
13.5 | 1.4628 | 0.03131 | -0.0028 | 46.7199
14 | 1.4511 | 0.03711 | -0.0001 | 39.1027
14.5 | 1.4352 | 0.04416 | 0.0005 | 32.5
15 | 1.4088 | 0.05335 | -0.0014 | 26.4067
15.5 | 1.3651 | 0.06641 | -0.0073 | 20.5556
16 | 1.3229 | 0.08177 | -0.0164 | 16.1783
16.5 | 1.2796 | 0.10044 | -0.0289 | 12.7399
17 | 1.1626 | 0.1378 | -0.0529 | 8.4369
17.5 | 0.94 | 0.21571 | -0.0994 | 4.3577
18 | 0.9461 | 0.22878 | -0.1064 | 4.1354

## 71. Re 4M Mach 0.50 (1)
BIGFOIL.COM POLAR EXPORT
NACA64-211
NACA64-211 |  |  |  | Cl Max: | 1.152 | at alpha= | 20 | deg
JavaFoil+Calcfoil stall+Eppler ext transition |  |  |  | L/D Max: | 115.913 | at alpha= | 2.5 | deg
Re: | 4000000 |  |  | Cd Min: | 0.00501 | at alpha= | 2.5 | deg
Mach: | 0.5 |  |  | Cl=0 at alpha= | -1.7794 | deg
|  |  |  | @ Cl=0.1, Cd= | 0.005159
|  |  |  | @ Cl=0.4, Cd= | 0.0051839
|  |  |  | @ Cl=0.6, Cd= | 0.0059146
alpha (deg) | Cl | Cd | Cm | Cl/Cd
-20 | -0.985 | 0.15905 | -0.016 | -6.191
-19.5 | -0.958 | 0.15534 | -0.016 | -6.168
-19 | -0.934 | 0.15246 | -0.017 | -6.124
-18.5 | -0.905 | 0.14751 | -0.016 | -6.137
-18 | -0.877 | 0.14261 | -0.016 | -6.151
-17.5 | -0.85 | 0.15413 | -0.016 | -5.514
-17 | -0.824 | 0.13134 | -0.017 | -6.274
-16.5 | -0.798 | 0.13306 | -0.017 | -6
-16 | -0.77 | 0.12594 | -0.017 | -6.117
-15.5 | -0.742 | 0.121 | -0.017 | -6.136
-15 | -0.716 | 0.11694 | -0.017 | -6.122
-14.5 | -0.689 | 0.10969 | -0.017 | -6.284
-14 | -0.663 | 0.10854 | -0.018 | -6.108
-13.5 | -0.635 | 0.10316 | -0.017 | -6.155
-13 | -0.608 | 0.09259 | -0.018 | -6.566
-12.5 | -0.581 | 0.08462 | -0.018 | -6.868
-12 | -0.554 | 0.07782 | -0.018 | -7.125
-11.5 | -0.528 | 0.07229 | -0.019 | -7.301
-11 | -0.5 | 0.08248 | -0.018 | -6.058
-10.5 | -0.473 | 0.07085 | -0.018 | -6.676
-10 | -0.446 | 0.06463 | -0.019 | -6.904
-9.5 | -0.419 | 0.05939 | -0.019 | -7.061
-9 | -0.393 | 0.05501 | -0.021 | -7.148
-8.5 | -0.364 | 0.063 | -0.018 | -5.781
-8 | -0.337 | 0.05388 | -0.019 | -6.261
-7.5 | -0.311 | 0.04873 | -0.02 | -6.38
-7 | -0.416 | 0.04503 | -0.021 | -9.228
-6.5 | -0.538 | 0.00976 | -0.043 | -55.15
-6 | -0.515 | 0.00872 | -0.044 | -59.06
-5.5 | -0.472 | 0.00855 | -0.044 | -55.135
-5 | -0.418 | 0.00808 | -0.045 | -51.758
-4.5 | -0.359 | 0.00779 | -0.046 | -46.109
-4 | -0.297 | 0.00742 | -0.046 | -39.96
-3.5 | -0.232 | 0.00725 | -0.047 | -31.961
-3 | -0.165 | 0.00705 | -0.047 | -23.428
-2.5 | -0.098 | 0.00681 | -0.048 | -14.356
-2 | -0.03 | 0.00511 | -0.049 | -5.855
-1.5 | 0.038 | 0.00515 | -0.049 | 7.432
-1 | 0.107 | 0.00516 | -0.05 | 20.697
-0.5 | 0.175 | 0.00521 | -0.05 | 33.581
0 | 0.244 | 0.00524 | -0.051 | 46.491
0.5 | 0.312 | 0.00529 | -0.051 | 58.927
1 | 0.38 | 0.00516 | -0.052 | 73.703
1.5 | 0.447 | 0.00524 | -0.053 | 85.262
2 | 0.514 | 0.00533 | -0.053 | 96.425
2.5 | 0.58 | 0.00501 | -0.054 | 115.913
3 | 0.645 | 0.00795 | -0.054 | 81.109
3.5 | 0.707 | 0.00827 | -0.055 | 85.584
4 | 0.767 | 0.00861 | -0.055 | 89.155
4.5 | 0.823 | 0.00907 | -0.056 | 90.709
5 | 0.872 | 0.00896 | -0.056 | 97.316
5.5 | 0.909 | 0.00943 | -0.057 | 96.409
6 | 0.918 | 0.01168 | -0.057 | 78.537
6.5 | 0.86 | 0.01278 | -0.058 | 67.317
7 | 0.472 | 0.04888 | -0.027 | 9.659
7.5 | 0.498 | 0.05526 | -0.025 | 9.007
8 | 0.525 | 0.05533 | -0.027 | 9.489
8.5 | 0.551 | 0.06596 | -0.027 | 8.353
9 | 0.686 | 0.01846 | -0.058 | 37.151
9.5 | 0.606 | 0.06188 | -0.031 | 9.797
10 | 0.631 | 0.06794 | -0.03 | 9.289
10.5 | 0.657 | 0.08117 | -0.029 | 8.091
11 | 0.685 | 0.07135 | -0.032 | 9.595
11.5 | 0.71 | 0.07749 | -0.032 | 9.167
12 | 0.736 | 0.08414 | -0.032 | 8.748
12.5 | 0.762 | 0.09481 | -0.032 | 8.038
13 | 0.789 | 0.10236 | -0.033 | 7.711
13.5 | 0.815 | 0.10454 | -0.033 | 7.792
14 | 0.84 | 0.10559 | -0.034 | 7.958
14.5 | 0.867 | 0.11416 | -0.035 | 7.595
15 | 0.895 | 0.11985 | -0.037 | 7.469
15.5 | 0.919 | 0.12158 | -0.036 | 7.56
16 | 0.945 | 0.12543 | -0.037 | 7.534
16.5 | 0.971 | 0.12771 | -0.037 | 7.604
17 | 0.997 | 0.15093 | -0.038 | 6.606
17.5 | 1.023 | 0.13685 | -0.039 | 7.479
18 | 1.049 | 0.14501 | -0.039 | 7.234
18.5 | 1.075 | 0.14916 | -0.04 | 7.205
19 | 1.103 | 0.15534 | -0.042 | 7.102
19.5 | 1.132 | 0.15941 | -0.043 | 7.099
20 | 1.152 | 0.15815 | -0.042 | 7.285

## 72. Re 4M Mach 0.50 (2)
BIGFOIL.COM POLAR EXPORT
NACA64-211
NACA64-211 |  |  |  | Cl Max: | 1.1074 | at alpha= | 7.5 | deg
XFOIL ncrit=9 |  |  |  | L/D Max: | 97.2153 | at alpha= | 5.5 | deg
Re: | 4000000 |  |  | Cd Min: | 0.26845 | at alpha= | -20 | deg
Mach: | 0.5 |  |  | Cl=0 at alpha= | -1.5722 | deg
|  |  |  | @ Cl=0.1, Cd= | 0.0042872
|  |  |  | @ Cl=0.4, Cd= | 0.0044435
|  |  |  | @ Cl=0.6, Cd= | 0.0069137
alpha (deg) | Cl | Cd | Cm | Cl/Cd
-20 | -0.8183 | 0.26845 | 0.0649 | -3.0482
-19.5 | -0.7966 | 0.2603 | 0.0598 | -3.0603
-19 | -0.7768 | 0.24941 | 0.0544 | -3.1146
-18.5 | -0.755 | 0.24156 | 0.0494 | -3.1255
-18 | -0.7336 | 0.23335 | 0.0445 | -3.1438
-17.5 | -0.7129 | 0.22451 | 0.0395 | -3.1754
-17 | -0.6928 | 0.21571 | 0.0347 | -3.2117
-16.5 | -0.6737 | 0.20654 | 0.0298 | -3.2618
-16 | -0.6552 | 0.19751 | 0.025 | -3.3173
-15.5 | -0.6391 | 0.18733 | 0.02 | -3.4116
-15 | -0.6212 | 0.17907 | 0.0155 | -3.469
-14.5 | -0.6025 | 0.17149 | 0.0114 | -3.5133
-14 | -0.59 | 0.16166 | 0.0067 | -3.6496
-13.5 | -0.5777 | 0.15254 | 0.0024 | -3.7872
-13 | -0.5709 | 0.1423 | -0.002 | -4.0119
-12.5 | -0.5641 | 0.13296 | -0.0062 | -4.2426
-12 | -0.5533 | 0.12523 | -0.0096 | -4.4183
-11.5 | -0.5492 | 0.11621 | -0.0133 | -4.7259
-11 | -0.5532 | 0.10592 | -0.0177 | -5.2228
-10.5 | -0.5615 | 0.09514 | -0.0227 | -5.9018
-10 | -0.5759 | 0.08353 | -0.029 | -6.8945
-9.5 | -0.5895 | 0.07203 | -0.036 | -8.1841
-9 | -0.6095 | 0.05671 | -0.0488 | -10.7477
-8.5 | -0.6181 | 0.03901 | -0.0751 | -15.8447
-8 | -0.6571 | 0.03355 | -0.0704 | -19.5857
-7.5 | -0.6748 | 0.02738 | -0.0651 | -24.6457
-7 | -0.671 | 0.02034 | -0.0605 | -32.9892
-6.5 | -0.6507 | 0.01307 | -0.0555 | -49.7858
-6 | -0.5993 | 0.01001 | -0.0518 | -59.8701
-5.5 | -0.5349 | 0.00878 | -0.0495 | -60.9226
-5 | -0.4676 | 0.00799 | -0.0479 | -58.5232
-4.5 | -0.3991 | 0.00742 | -0.0469 | -53.7871
-4 | -0.3302 | 0.00702 | -0.0463 | -47.037
-3.5 | -0.2612 | 0.00672 | -0.046 | -38.869
-3 | -0.1925 | 0.00647 | -0.0459 | -29.7527
-2.5 | -0.1242 | 0.00622 | -0.0461 | -19.9678
-2 | -0.0569 | 0.00574 | -0.0464 | -9.9129
-1.5 | 0.0096 | 0.00485 | -0.0472 | 1.9794
-1 | 0.0774 | 0.00433 | -0.0481 | 17.8753
-0.5 | 0.146 | 0.0042 | -0.0487 | 34.7619
0 | 0.2146 | 0.00416 | -0.0493 | 51.5865
0.5 | 0.2833 | 0.00419 | -0.0498 | 67.6134
1 | 0.3515 | 0.0043 | -0.0502 | 81.7442
1.5 | 0.4191 | 0.0045 | -0.0505 | 93.1333
2 | 0.4836 | 0.00505 | -0.0503 | 95.7624
2.5 | 0.5422 | 0.00628 | -0.0493 | 86.3376
3.5 | 0.6699 | 0.00768 | -0.0478 | 87.2266
4 | 0.7373 | 0.00808 | -0.0471 | 91.25
5 | 0.8723 | 0.00904 | -0.0446 | 96.4934
5.5 | 0.9391 | 0.00966 | -0.0427 | 97.2153
6 | 1.0021 | 0.01066 | -0.0397 | 94.0056
7 | 1.0986 | 0.01505 | -0.0288 | 72.9967
7.5 | 1.1074 | 0.02174 | -0.0204 | 50.9384
8 | 1.0904 | 0.0283 | -0.0108 | 38.53
8.5 | 1.0602 | 0.03423 | -0.0028 | 30.9728
9 | 1.0279 | 0.04125 | 0.0008 | 24.9188
9.5 | 0.9941 | 0.05086 | -0.0013 | 19.5458
10 | 0.9611 | 0.06256 | -0.0078 | 15.3629
10.5 | 0.9308 | 0.07679 | -0.018 | 12.1214
11 | 0.9066 | 0.09504 | -0.0312 | 9.5391
11.5 | 0.8887 | 0.1106 | -0.0413 | 8.0353
12 | 0.8729 | 0.12594 | -0.051 | 6.9311
12.5 | 0.8637 | 0.14062 | -0.06 | 6.1421

## 73. Re 5M Mach 0.00 (1)
BIGFOIL.COM POLAR EXPORT
NACA64-211
NACA64-211 |  |  |  | Cl Max: | 1.086 | at alpha= | 10 | deg
JavaFoil+Calcfoil stall+Eppler ext transition |  |  |  | L/D Max: | 111.18 | at alpha= | 8 | deg
Re: | 5000000 |  |  | Cd Min: | 0.00488 | at alpha= | -2.5 | deg
Mach: | 0 |  |  | Cl=0 at alpha= | -1.7797 | deg
|  |  |  | @ Cl=0.1, Cd= | 0.0049
|  |  |  | @ Cl=0.4, Cd= | 0.0050641
|  |  |  | @ Cl=0.6, Cd= | 0.0067386
alpha (deg) | Cl | Cd | Cm | Cl/Cd
-15.5 | -0.605 | 0.11322 | -0.013 | -5.346
-15 | -0.621 | 0.1071 | -0.014 | -5.803
-14.5 | -0.636 | 0.10203 | -0.014 | -6.233
-14 | -0.649 | 0.09468 | -0.015 | -6.851
-13.5 | -0.66 | 0.08976 | -0.015 | -7.349
-13 | -0.669 | 0.08274 | -0.016 | -8.079
-12.5 | -0.674 | 0.07712 | -0.017 | -8.744
-12 | -0.678 | 0.07115 | -0.018 | -9.525
-11.5 | -0.692 | 0.05581 | -0.022 | -12.408
-11 | -0.789 | 0.01438 | -0.031 | -54.871
-10.5 | -0.795 | 0.01153 | -0.033 | -68.975
-10 | -0.784 | 0.01063 | -0.033 | -73.705
-9.5 | -0.766 | 0.0093 | -0.034 | -82.309
-9 | -0.74 | 0.00971 | -0.035 | -76.178
-8.5 | -0.707 | 0.00926 | -0.035 | -76.322
-8 | -0.669 | 0.00892 | -0.036 | -75.093
-7.5 | -0.628 | 0.00852 | -0.036 | -73.721
-7 | -0.581 | 0.00822 | -0.037 | -70.73
-6.5 | -0.532 | 0.00798 | -0.037 | -66.678
-6 | -0.48 | 0.00777 | -0.038 | -61.802
-5.5 | -0.427 | 0.00751 | -0.038 | -56.856
-5 | -0.372 | 0.00735 | -0.039 | -50.71
-4.5 | -0.317 | 0.00716 | -0.039 | -44.204
-4 | -0.26 | 0.00702 | -0.04 | -36.999
-3.5 | -0.202 | 0.00687 | -0.041 | -29.396
-3 | -0.144 | 0.00672 | -0.041 | -21.385
-2.5 | -0.085 | 0.00488 | -0.042 | -17.414
-2 | -0.026 | 0.00488 | -0.042 | -5.316
-1.5 | 0.033 | 0.00489 | -0.043 | 6.778
-1 | 0.092 | 0.0049 | -0.043 | 18.846
-0.5 | 0.152 | 0.0049 | -0.044 | 30.974
0 | 0.211 | 0.00494 | -0.044 | 42.708
0.5 | 0.27 | 0.00497 | -0.045 | 54.383
1 | 0.329 | 0.00501 | -0.045 | 65.758
1.5 | 0.388 | 0.00506 | -0.046 | 76.637
2 | 0.446 | 0.00508 | -0.046 | 87.842
2.5 | 0.504 | 0.00517 | -0.047 | 97.472
3 | 0.562 | 0.0053 | -0.047 | 105.914
3.5 | 0.618 | 0.00742 | -0.047 | 83.261
4 | 0.673 | 0.0076 | -0.048 | 88.569
4.5 | 0.727 | 0.00782 | -0.048 | 92.943
5 | 0.78 | 0.00808 | -0.049 | 96.507
5.5 | 0.83 | 0.00831 | -0.049 | 99.901
6 | 0.877 | 0.00844 | -0.05 | 103.861
6.5 | 0.92 | 0.00877 | -0.05 | 104.87
7 | 0.959 | 0.00909 | -0.051 | 105.491
7.5 | 0.994 | 0.00945 | -0.051 | 105.238
8 | 1.024 | 0.00921 | -0.051 | 111.18
8.5 | 1.048 | 0.00958 | -0.052 | 109.39
9 | 1.067 | 0.01007 | -0.052 | 105.99
9.5 | 1.08 | 0.01251 | -0.053 | 86.352
10 | 1.086 | 0.01312 | -0.053 | 82.825
10.5 | 1.085 | 0.01391 | -0.053 | 78.013
11 | 1.076 | 0.01499 | -0.053 | 71.783
11.5 | 1.063 | 0.01609 | -0.053 | 66.048
12 | 1.016 | 0.02188 | -0.051 | 46.441
12.5 | 0.869 | 0.07347 | -0.035 | 11.822
13 | 0.845 | 0.08207 | -0.032 | 10.291
13.5 | 0.816 | 0.08904 | -0.031 | 9.167
14 | 0.787 | 0.09597 | -0.03 | 8.201
14.5 | 0.757 | 0.10268 | -0.029 | 7.369
15 | 0.726 | 0.10913 | -0.028 | 6.653

## 74. Re 5M Mach 0.00 (2)
BIGFOIL.COM POLAR EXPORT
NACA64-211
NACA64-211 |  |  |  | Cl Max: | 1.7269 | at alpha= | 18 | deg
XFOIL ncrit=9 |  |  |  | L/D Max: | 110.585 | at alpha= | 9 | deg
Re: | 5000000 |  |  | Cd Min: | 0.07021 | at alpha= | 20 | deg
Mach: | 0 |  |  | Cl=0 at alpha= | -1.6061 | deg
|  |  |  | @ Cl=0.1, Cd= | 0.0039858
|  |  |  | @ Cl=0.4, Cd= | 0.0046926
|  |  |  | @ Cl=0.6, Cd= | 0.0068378
alpha (deg) | Cl | Cd | Cm | Cl/Cd
-20 | -1.3988 | 0.06891 | -0.0394 | -20.2989
-19.5 | -1.4434 | 0.05559 | -0.047 | -25.9651
-19 | -1.4718 | 0.04581 | -0.0518 | -32.1284
-18.5 | -1.4865 | 0.03838 | -0.0549 | -38.7311
-18 | -1.4943 | 0.0324 | -0.0565 | -46.1204
-17.5 | -1.4888 | 0.0284 | -0.0564 | -52.4225
-17 | -1.478 | 0.02535 | -0.0552 | -58.3037
-16.5 | -1.4638 | 0.02298 | -0.0531 | -63.6989
-16 | -1.4499 | 0.02104 | -0.0498 | -68.9116
-15.5 | -1.4351 | 0.01967 | -0.0451 | -72.9588
-15 | -1.4028 | 0.01847 | -0.0428 | -75.9502
-14.5 | -1.3653 | 0.01743 | -0.0411 | -78.3305
-14 | -1.3258 | 0.01636 | -0.0395 | -81.0391
-13.5 | -1.2827 | 0.01551 | -0.0384 | -82.7015
-13 | -1.2391 | 0.01457 | -0.0373 | -85.0446
-12.5 | -1.1965 | 0.01339 | -0.036 | -89.3577
-12 | -1.1504 | 0.01258 | -0.035 | -91.4467
-11.5 | -1.1033 | 0.01191 | -0.034 | -92.6364
-11 | -1.0431 | 0.0113 | -0.0358 | -92.3097
-10.5 | -0.9775 | 0.01069 | -0.0387 | -91.4406
-10 | -0.9287 | 0.01031 | -0.0378 | -90.0776
-9.5 | -0.8779 | 0.00986 | -0.0372 | -89.0365
-9 | -0.8272 | 0.00915 | -0.0368 | -90.4044
-8.5 | -0.7738 | 0.00877 | -0.0367 | -88.2326
-8 | -0.7196 | 0.0084 | -0.0367 | -85.6667
-7.5 | -0.6649 | 0.00808 | -0.0368 | -82.2896
-7 | -0.6097 | 0.00779 | -0.037 | -78.267
-6.5 | -0.5549 | 0.00735 | -0.0371 | -75.4966
-6 | -0.4991 | 0.00709 | -0.0374 | -70.3949
-5 | -0.3865 | 0.0066 | -0.038 | -58.5606
-4.5 | -0.3298 | 0.0064 | -0.0384 | -51.5312
-4 | -0.273 | 0.0062 | -0.0387 | -44.0323
-3.5 | -0.2159 | 0.00604 | -0.0391 | -35.745
-3 | -0.1588 | 0.00584 | -0.0396 | -27.1918
-2.5 | -0.1018 | 0.00556 | -0.04 | -18.3094
-2 | -0.0449 | 0.0051 | -0.0406 | -8.8039
-1.5 | 0.0121 | 0.0045 | -0.0414 | 2.6889
-1 | 0.0696 | 0.00407 | -0.0422 | 17.1007
-0.5 | 0.1274 | 0.00391 | -0.0428 | 32.5831
0 | 0.1852 | 0.00389 | -0.0433 | 47.6093
0.5 | 0.2429 | 0.00392 | -0.0438 | 61.9643
1 | 0.3003 | 0.004 | -0.0443 | 75.075
1.5 | 0.3568 | 0.00424 | -0.0446 | 84.1509
2 | 0.4112 | 0.00481 | -0.0447 | 85.4886
2.5 | 0.4645 | 0.00557 | -0.0447 | 83.3932
3 | 0.5187 | 0.00618 | -0.0447 | 83.932
3.5 | 0.5734 | 0.00667 | -0.0448 | 85.967
4 | 0.6289 | 0.00702 | -0.045 | 89.5869
4.5 | 0.6847 | 0.0073 | -0.0452 | 93.7945
5 | 0.7405 | 0.00756 | -0.0454 | 97.9497
5.5 | 0.7957 | 0.00789 | -0.0455 | 100.8492
6 | 0.8511 | 0.00816 | -0.0457 | 104.3015
6.5 | 0.9055 | 0.00852 | -0.0457 | 106.2793
7 | 0.9599 | 0.00887 | -0.0457 | 108.2187
7.5 | 1.0138 | 0.00924 | -0.0457 | 109.7186
8 | 1.0661 | 0.00978 | -0.0454 | 109.0082
8.5 | 1.1192 | 0.01015 | -0.0452 | 110.266
9 | 1.1711 | 0.01059 | -0.0449 | 110.5855
9.5 | 1.221 | 0.01111 | -0.0442 | 109.901
10 | 1.2624 | 0.0117 | -0.0417 | 107.8974
10.5 | 1.3127 | 0.01229 | -0.0413 | 106.8104
11 | 1.3618 | 0.01293 | -0.0407 | 105.321
11.5 | 1.4094 | 0.01365 | -0.0399 | 103.2527
12 | 1.4551 | 0.01447 | -0.0388 | 100.5598
12.5 | 1.4976 | 0.01549 | -0.0373 | 96.6817
13 | 1.5363 | 0.01672 | -0.0353 | 91.884
13.5 | 1.5766 | 0.01762 | -0.0336 | 89.4779
14 | 1.6125 | 0.01864 | -0.0312 | 86.5075
14.5 | 1.6362 | 0.01973 | -0.0268 | 82.9295
15 | 1.6562 | 0.02111 | -0.0225 | 78.4557
15.5 | 1.6744 | 0.02287 | -0.0187 | 73.2138
16 | 1.6913 | 0.02494 | -0.0154 | 67.8148
16.5 | 1.7062 | 0.02739 | -0.0126 | 62.2928
17 | 1.7175 | 0.03037 | -0.0103 | 56.5525
17.5 | 1.7246 | 0.03401 | -0.0085 | 50.7086
18 | 1.7269 | 0.03845 | -0.0073 | 44.9129
18.5 | 1.7225 | 0.04398 | -0.007 | 39.1655
19 | 1.7117 | 0.05081 | -0.0079 | 33.6883
19.5 | 1.6918 | 0.05961 | -0.0103 | 28.3811
20 | 1.6663 | 0.07021 | -0.0146 | 23.7331

## 75. Re 5M Mach 0.10 (1)
BIGFOIL.COM POLAR EXPORT
NACA64-211
NACA64-211 |  |  |  | Cl Max: | 1.077 | at alpha= | 10 | deg
JavaFoil+Calcfoil stall+Eppler ext transition |  |  |  | L/D Max: | 111.01 | at alpha= | 7.5 | deg
Re: | 5000000 |  |  | Cd Min: | 0.00488 | at alpha= | -2.5 | deg
Mach: | 0.1 |  |  | Cl=0 at alpha= | -1.7797 | deg
|  |  |  | @ Cl=0.1, Cd= | 0.0048947
|  |  |  | @ Cl=0.4, Cd= | 0.0050704
|  |  |  | @ Cl=0.6, Cd= | 0.0066542
alpha (deg) | Cl | Cd | Cm | Cl/Cd
-15.5 | -0.569 | 0.11402 | -0.013 | -4.988
-15 | -0.588 | 0.10796 | -0.014 | -5.448
-14.5 | -0.606 | 0.10338 | -0.014 | -5.862
-14 | -0.622 | 0.09738 | -0.014 | -6.391
-13.5 | -0.637 | 0.08949 | -0.015 | -7.116
-13 | -0.649 | 0.08408 | -0.016 | -7.714
-12.5 | -0.657 | 0.07877 | -0.016 | -8.339
-12 | -0.663 | 0.07324 | -0.017 | -9.046
-11.5 | -0.669 | 0.06452 | -0.02 | -10.37
-11 | -0.725 | 0.03007 | -0.028 | -24.124
-10.5 | -0.785 | 0.0119 | -0.033 | -65.974
-10 | -0.778 | 0.01077 | -0.033 | -72.263
-9.5 | -0.762 | 0.01012 | -0.034 | -75.325
-9 | -0.739 | 0.00982 | -0.035 | -75.21
-8.5 | -0.707 | 0.00936 | -0.035 | -75.539
-8 | -0.67 | 0.00892 | -0.036 | -75.136
-7.5 | -0.629 | 0.0086 | -0.037 | -73.179
-7 | -0.583 | 0.00826 | -0.037 | -70.555
-6.5 | -0.534 | 0.00805 | -0.038 | -66.273
-6 | -0.482 | 0.00778 | -0.038 | -61.994
-5.5 | -0.429 | 0.00758 | -0.039 | -56.563
-5 | -0.374 | 0.00734 | -0.039 | -50.997
-4.5 | -0.318 | 0.00715 | -0.04 | -44.479
-4 | -0.261 | 0.007 | -0.04 | -37.242
-3.5 | -0.203 | 0.00685 | -0.041 | -29.602
-3 | -0.144 | 0.00672 | -0.041 | -21.476
-2.5 | -0.085 | 0.00488 | -0.042 | -17.478
-2 | -0.026 | 0.0049 | -0.042 | -5.317
-1.5 | 0.033 | 0.00488 | -0.043 | 6.827
-1 | 0.093 | 0.00489 | -0.043 | 18.986
-0.5 | 0.152 | 0.00493 | -0.044 | 30.937
0 | 0.212 | 0.00493 | -0.044 | 43.019
0.5 | 0.271 | 0.00498 | -0.045 | 54.514
1 | 0.331 | 0.00502 | -0.045 | 65.933
1.5 | 0.39 | 0.00506 | -0.046 | 76.946
2 | 0.448 | 0.00512 | -0.046 | 87.627
2.5 | 0.507 | 0.00519 | -0.047 | 97.581
3 | 0.564 | 0.00529 | -0.047 | 106.639
3.5 | 0.621 | 0.00745 | -0.048 | 83.242
4 | 0.676 | 0.00766 | -0.048 | 88.281
4.5 | 0.731 | 0.00784 | -0.049 | 93.189
5 | 0.783 | 0.00811 | -0.049 | 96.647
5.5 | 0.834 | 0.00833 | -0.05 | 100.142
6 | 0.88 | 0.00853 | -0.05 | 103.222
6.5 | 0.923 | 0.00881 | -0.05 | 104.789
7 | 0.961 | 0.00913 | -0.051 | 105.312
7.5 | 0.995 | 0.00897 | -0.051 | 111.01
8 | 1.024 | 0.00932 | -0.052 | 109.892
8.5 | 1.047 | 0.00971 | -0.052 | 107.797
9 | 1.064 | 0.01189 | -0.053 | 89.457
9.5 | 1.074 | 0.01266 | -0.053 | 84.854
10 | 1.077 | 0.01335 | -0.053 | 80.642
10.5 | 1.072 | 0.01427 | -0.053 | 75.109
11 | 1.058 | 0.01544 | -0.053 | 68.509
11.5 | 1.038 | 0.01682 | -0.053 | 61.699
12 | 0.875 | 0.063 | -0.038 | 13.891
12.5 | 0.839 | 0.07787 | -0.032 | 10.768
13 | 0.814 | 0.08495 | -0.03 | 9.582
13.5 | 0.783 | 0.09146 | -0.029 | 8.559
14 | 0.75 | 0.09802 | -0.029 | 7.654
14.5 | 0.717 | 0.10347 | -0.029 | 6.929
15 | 0.682 | 0.1093 | -0.028 | 6.239

## 76. Re 5M Mach 0.10 (2)
BIGFOIL.COM POLAR EXPORT
NACA64-211
NACA64-211 |  |  |  | Cl Max: | 1.6975 | at alpha= | 17 | deg
XFOIL ncrit=9 |  |  |  | L/D Max: | 109.981 | at alpha= | 9 | deg
Re: | 5000000 |  |  | Cd Min: | 0.09379 | at alpha= | 20 | deg
Mach: | 0.1 |  |  | Cl=0 at alpha= | -1.6056 | deg
|  |  |  | @ Cl=0.1, Cd= | 0.0039971
|  |  |  | @ Cl=0.4, Cd= | 0.0046869
|  |  |  | @ Cl=0.6, Cd= | 0.0068465
alpha (deg) | Cl | Cd | Cm | Cl/Cd
-19.5 | -1.2879 | 0.08413 | -0.0314 | -15.3085
-19 | -1.3541 | 0.06569 | -0.0424 | -20.6135
-18.5 | -1.3999 | 0.0523 | -0.0503 | -26.7667
-18 | -1.4401 | 0.04108 | -0.0561 | -35.056
-17.5 | -1.4501 | 0.03442 | -0.0585 | -42.1296
-17 | -1.4519 | 0.02939 | -0.0589 | -49.4012
-16.5 | -1.4458 | 0.02577 | -0.0577 | -56.104
-16 | -1.4349 | 0.02308 | -0.0553 | -62.1707
-15.5 | -1.4216 | 0.02111 | -0.0515 | -67.3425
-15 | -1.4041 | 0.01968 | -0.0469 | -71.3465
-14.5 | -1.3701 | 0.01843 | -0.0445 | -74.3407
-14 | -1.333 | 0.01715 | -0.0425 | -77.7259
-13.5 | -1.291 | 0.01615 | -0.0409 | -79.9381
-13 | -1.246 | 0.01533 | -0.0397 | -81.2785
-12.5 | -1.2035 | 0.01409 | -0.0381 | -85.4152
-12 | -1.159 | 0.013 | -0.0367 | -89.1538
-11.5 | -1.1118 | 0.01224 | -0.0356 | -90.8333
-11 | -1.052 | 0.01158 | -0.037 | -90.8463
-10.5 | -0.985 | 0.01091 | -0.0399 | -90.2841
-10 | -0.9359 | 0.01048 | -0.0388 | -89.3034
-9.5 | -0.8843 | 0.01005 | -0.0382 | -87.99
-9 | -0.8334 | 0.00929 | -0.0376 | -89.7094
-8.5 | -0.7796 | 0.00886 | -0.0374 | -87.991
-8 | -0.7249 | 0.00848 | -0.0373 | -85.4835
-7.5 | -0.6698 | 0.00814 | -0.0373 | -82.285
-7 | -0.6141 | 0.00784 | -0.0375 | -78.3291
-6.5 | -0.5588 | 0.0074 | -0.0375 | -75.5135
-6 | -0.5026 | 0.00712 | -0.0377 | -70.5899
-5.5 | -0.4459 | 0.00689 | -0.038 | -64.717
-5 | -0.3891 | 0.00663 | -0.0383 | -58.6878
-4.5 | -0.332 | 0.00642 | -0.0386 | -51.7134
-4 | -0.2748 | 0.00622 | -0.039 | -44.1801
-3.5 | -0.2173 | 0.00605 | -0.0394 | -35.9174
-3 | -0.1599 | 0.00586 | -0.0398 | -27.2867
-2.5 | -0.1025 | 0.00557 | -0.0402 | -18.4022
-2 | -0.0452 | 0.00512 | -0.0408 | -8.8281
-1.5 | 0.0121 | 0.00451 | -0.0416 | 2.6829
-1 | 0.0699 | 0.00408 | -0.0424 | 17.1324
-0.5 | 0.128 | 0.00392 | -0.043 | 32.6531
0 | 0.1861 | 0.00389 | -0.0435 | 47.8406
0.5 | 0.2443 | 0.00392 | -0.044 | 62.3214
1 | 0.302 | 0.00401 | -0.0445 | 75.3117
1.5 | 0.3588 | 0.00425 | -0.0448 | 84.4235
2 | 0.4135 | 0.00483 | -0.0449 | 85.6108
2.5 | 0.467 | 0.00559 | -0.0448 | 83.542
3 | 0.5215 | 0.00621 | -0.0449 | 83.9775
3.5 | 0.5766 | 0.0067 | -0.0449 | 86.0597
4 | 0.6325 | 0.00705 | -0.0451 | 89.7163
4.5 | 0.6887 | 0.00733 | -0.0453 | 93.9563
5 | 0.745 | 0.00759 | -0.0455 | 98.1555
5.5 | 0.8005 | 0.00792 | -0.0455 | 101.0732
6.5 | 0.911 | 0.0086 | -0.0456 | 105.9302
7 | 0.966 | 0.00892 | -0.0456 | 108.296
7.5 | 1.0203 | 0.00932 | -0.0455 | 109.4742
8 | 1.0732 | 0.00986 | -0.0451 | 108.8438
8.5 | 1.1267 | 0.01025 | -0.0449 | 109.922
9 | 1.179 | 0.01072 | -0.0444 | 109.9813
9.5 | 1.2288 | 0.01132 | -0.0435 | 108.5512
10 | 1.271 | 0.01187 | -0.0409 | 107.0767
10.5 | 1.3216 | 0.0125 | -0.0403 | 105.728
11 | 1.3708 | 0.01319 | -0.0395 | 103.9272
11.5 | 1.4183 | 0.01399 | -0.0384 | 101.3796
12 | 1.463 | 0.01495 | -0.037 | 97.8595
12.5 | 1.5023 | 0.01631 | -0.0348 | 92.1091
13 | 1.5441 | 0.01726 | -0.033 | 89.4612
13.5 | 1.5828 | 0.01829 | -0.0308 | 86.5391
14 | 1.611 | 0.01943 | -0.0268 | 82.913
14.5 | 1.6319 | 0.02075 | -0.0221 | 78.6458
15 | 1.6509 | 0.02245 | -0.0179 | 73.5367
15.5 | 1.6666 | 0.02464 | -0.0142 | 67.638
16 | 1.681 | 0.02717 | -0.0111 | 61.8697
16.5 | 1.6919 | 0.03026 | -0.0085 | 55.9121
17 | 1.6975 | 0.03411 | -0.0065 | 49.7655
17.5 | 1.6965 | 0.03899 | -0.0052 | 43.5112
18 | 1.6857 | 0.04542 | -0.0051 | 37.1136
18.5 | 1.6624 | 0.0541 | -0.0067 | 30.7283
19 | 1.6309 | 0.06507 | -0.0106 | 25.0638
19.5 | 1.6016 | 0.07703 | -0.0163 | 20.7919
20 | 1.5534 | 0.09379 | -0.0258 | 16.5625

## 77. Re 5M Mach 0.25 (1)
BIGFOIL.COM POLAR EXPORT
NACA64-211
NACA64-211 |  |  |  | Cl Max: | 1.028 | at alpha= | 8.5 | deg
JavaFoil+Calcfoil stall+Eppler ext transition |  |  |  | L/D Max: | 108.488 | at alpha= | 7 | deg
Re: | 5000000 |  |  | Cd Min: | 0.0049 | at alpha= | -2.5 | deg
Mach: | 0.25 |  |  | Cl=0 at alpha= | -1.7787 | deg
|  |  |  | @ Cl=0.1, Cd= | 0.0049132
|  |  |  | @ Cl=0.4, Cd= | 0.00509
|  |  |  | @ Cl=0.6, Cd= | 0.09995
alpha (deg) | Cl | Cd | Cm | Cl/Cd
-14.5 | -0.33 | 0.10704 | -0.014 | -3.082
-14 | -0.383 | 0.10026 | -0.015 | -3.821
-13.5 | -0.431 | 0.09857 | -0.015 | -4.373
-13 | -0.474 | 0.09259 | -0.015 | -5.122
-12.5 | -0.512 | 0.08825 | -0.015 | -5.802
-12 | -0.544 | 0.08023 | -0.015 | -6.778
-11.5 | -0.569 | 0.07414 | -0.016 | -7.679
-11 | -0.588 | 0.06848 | -0.017 | -8.593
-10.5 | -0.6 | 0.06275 | -0.019 | -9.57
-10 | -0.674 | 0.02441 | -0.031 | -27.586
-9.5 | -0.726 | 0.01118 | -0.035 | -64.965
-9 | -0.719 | 0.01027 | -0.036 | -70.045
-8.5 | -0.701 | 0.00963 | -0.036 | -72.864
-8 | -0.672 | 0.00936 | -0.037 | -71.808
-7.5 | -0.636 | 0.00897 | -0.038 | -70.834
-7 | -0.592 | 0.00857 | -0.038 | -69.014
-6.5 | -0.543 | 0.00824 | -0.039 | -65.95
-6 | -0.492 | 0.00794 | -0.039 | -62.017
-5.5 | -0.439 | 0.00774 | -0.04 | -56.662
-5 | -0.383 | 0.00751 | -0.04 | -51.025
-4.5 | -0.326 | 0.00724 | -0.041 | -45.023
-4 | -0.268 | 0.00709 | -0.041 | -37.752
-3.5 | -0.208 | 0.00696 | -0.042 | -29.939
-3 | -0.148 | 0.00686 | -0.042 | -21.605
-2.5 | -0.088 | 0.0049 | -0.043 | -17.905
-2 | -0.027 | 0.0049 | -0.043 | -5.468
-1.5 | 0.034 | 0.00492 | -0.044 | 6.964
-1 | 0.095 | 0.00491 | -0.044 | 19.439
-0.5 | 0.157 | 0.00495 | -0.045 | 31.658
0 | 0.218 | 0.00496 | -0.046 | 43.897
0.5 | 0.279 | 0.005 | -0.046 | 55.828
1 | 0.34 | 0.00504 | -0.047 | 67.491
1.5 | 0.4 | 0.00509 | -0.047 | 78.652
2 | 0.461 | 0.00514 | -0.048 | 89.584
2.5 | 0.52 | 0.00526 | -0.048 | 99.024
3 | 0.58 | 0.00536 | -0.049 | 108.074
3.5 | 0.637 | 0.00756 | -0.049 | 84.214
4 | 0.694 | 0.00778 | -0.049 | 89.192
4.5 | 0.749 | 0.00799 | -0.05 | 93.697
5 | 0.802 | 0.00827 | -0.05 | 96.93
5.5 | 0.852 | 0.00848 | -0.051 | 100.52
6 | 0.897 | 0.00875 | -0.051 | 102.487
6.5 | 0.937 | 0.00912 | -0.052 | 102.756
7 | 0.971 | 0.00895 | -0.052 | 108.488
7.5 | 0.998 | 0.00934 | -0.053 | 106.9
8 | 1.018 | 0.00977 | -0.053 | 104.19
8.5 | 1.028 | 0.01205 | -0.054 | 85.273
9 | 1.028 | 0.01275 | -0.054 | 80.628
9.5 | 1.017 | 0.01364 | -0.054 | 74.544
10 | 0.985 | 0.01533 | -0.054 | 64.275
10.5 | 0.8 | 0.0622 | -0.033 | 12.862
11 | 0.756 | 0.07969 | -0.022 | 9.489
11.5 | 0.722 | 0.07615 | -0.028 | 9.484
12 | 0.677 | 0.0805 | -0.028 | 8.411
12.5 | 0.626 | 0.08918 | -0.027 | 7.017
13 | 0.568 | 0.09265 | -0.027 | 6.13
13.5 | 0.495 | 0.09995 | -0.028 | 4.957

## 78. Re 5M Mach 0.25 (2)
BIGFOIL.COM POLAR EXPORT
NACA64-211
NACA64-211 |  |  |  | Cl Max: | 1.5187 | at alpha= | 13.5 | deg
XFOIL ncrit=9 |  |  |  | L/D Max: | 107.748 | at alpha= | 7 | deg
Re: | 5000000 |  |  | Cd Min: | 0.2273 | at alpha= | 18.5 | deg
Mach: | 0.25 |  |  | Cl=0 at alpha= | -1.6014 | deg
|  |  |  | @ Cl=0.1, Cd= | 0.0040243
|  |  |  | @ Cl=0.4, Cd= | 0.0046175
|  |  |  | @ Cl=0.6, Cd= | 0.0068919
alpha (deg) | Cl | Cd | Cm | Cl/Cd
-18 | -0.6956 | 0.20748 | 0.0333 | -3.3526
-17.5 | -0.6804 | 0.19996 | 0.0291 | -3.4027
-17 | -0.6702 | 0.19018 | 0.0244 | -3.524
-16.5 | -0.6693 | 0.17762 | 0.0186 | -3.7682
-16 | -0.6638 | 0.16783 | 0.014 | -3.9552
-15.5 | -1.0861 | 0.07032 | -0.0405 | -15.4451
-15 | -1.1295 | 0.05473 | -0.0523 | -20.6377
-14.5 | -1.1506 | 0.04473 | -0.059 | -25.7232
-14 | -1.2084 | 0.03231 | -0.0655 | -37.4002
-13.5 | -1.2138 | 0.02742 | -0.0641 | -44.267
-13 | -1.2244 | 0.02374 | -0.0584 | -51.5754
-12.5 | -1.2117 | 0.0206 | -0.0534 | -58.8204
-12 | -1.1805 | 0.01816 | -0.0498 | -65.0055
-11.5 | -1.1406 | 0.0163 | -0.0468 | -69.9755
-11 | -1.0988 | 0.01399 | -0.0444 | -78.5418
-10.5 | -1.0232 | 0.01277 | -0.0476 | -80.1253
-10 | -0.9727 | 0.01193 | -0.0455 | -81.5339
-9.5 | -0.9199 | 0.01118 | -0.0439 | -82.2809
-9 | -0.8651 | 0.01053 | -0.0427 | -82.1557
-8.5 | -0.8112 | 0.00958 | -0.0415 | -84.6764
-8 | -0.7544 | 0.00901 | -0.0409 | -83.7292
-7.5 | -0.6966 | 0.00856 | -0.0404 | -81.3785
-7 | -0.6385 | 0.00815 | -0.04 | -78.3436
-6.5 | -0.58 | 0.00778 | -0.0399 | -74.5501
-6 | -0.5218 | 0.00731 | -0.0397 | -71.3817
-5.5 | -0.4627 | 0.00703 | -0.0397 | -65.8179
-5 | -0.4034 | 0.0068 | -0.0398 | -59.3235
-4.5 | -0.3443 | 0.0065 | -0.04 | -52.9692
-4 | -0.2848 | 0.00632 | -0.0402 | -45.0633
-3.5 | -0.2253 | 0.00611 | -0.0405 | -36.874
-3 | -0.1657 | 0.00593 | -0.0409 | -27.9427
-2.5 | -0.1063 | 0.00567 | -0.0413 | -18.7478
-2 | -0.0472 | 0.00521 | -0.0419 | -9.0595
-1.5 | 0.012 | 0.00459 | -0.0427 | 2.6144
-1 | 0.0716 | 0.0041 | -0.0435 | 17.4634
-0.5 | 0.1316 | 0.00394 | -0.0441 | 33.401
0 | 0.1916 | 0.00392 | -0.0446 | 48.8776
0.5 | 0.2516 | 0.00394 | -0.0451 | 63.8579
1 | 0.3112 | 0.00405 | -0.0456 | 76.8395
1.5 | 0.37 | 0.00428 | -0.0459 | 86.4486
2 | 0.426 | 0.00491 | -0.0459 | 86.7617
2.5 | 0.481 | 0.00572 | -0.0458 | 84.0909
3 | 0.5372 | 0.00636 | -0.0457 | 84.4654
3.5 | 0.5942 | 0.00686 | -0.0457 | 86.6181
4 | 0.6524 | 0.00718 | -0.0457 | 90.8635
4.5 | 0.7108 | 0.00748 | -0.0458 | 95.0267
5 | 0.7693 | 0.00776 | -0.0458 | 99.1366
5.5 | 0.8273 | 0.00809 | -0.0456 | 102.2621
6 | 0.8852 | 0.00845 | -0.0454 | 104.7574
6.5 | 0.9425 | 0.00887 | -0.045 | 106.257
7 | 0.9999 | 0.00928 | -0.0446 | 107.7478
7.5 | 1.0556 | 0.00987 | -0.0438 | 106.9504
8 | 1.1121 | 0.01036 | -0.0431 | 107.3456
8.5 | 1.1676 | 0.01092 | -0.0422 | 106.9231
9 | 1.2197 | 0.0118 | -0.0406 | 103.3644
9.5 | 1.2721 | 0.01245 | -0.0389 | 102.1767
10 | 1.3158 | 0.01312 | -0.0354 | 100.2896
10.5 | 1.3662 | 0.01411 | -0.0335 | 96.8249
11 | 1.4115 | 0.01549 | -0.0308 | 91.1233
11.5 | 1.4503 | 0.01729 | -0.0273 | 83.8809
12 | 1.4858 | 0.01908 | -0.0234 | 77.8721
12.5 | 1.5046 | 0.02099 | -0.017 | 71.6818
13 | 1.5137 | 0.02364 | -0.0107 | 64.0313
13.5 | 1.5187 | 0.02704 | -0.0055 | 56.1649
14 | 1.5177 | 0.03138 | -0.0015 | 48.3652
14.5 | 1.5113 | 0.03676 | 0.001 | 41.1126
15 | 1.4916 | 0.04414 | 0.0016 | 33.7925
15.5 | 1.4549 | 0.05456 | -0.0009 | 26.6661
16 | 1.4205 | 0.06645 | -0.0062 | 21.377
16.5 | 1.3864 | 0.08023 | -0.0141 | 17.2803
17 | 1.3348 | 0.09967 | -0.0271 | 13.3922
17.5 | 1.2525 | 0.12849 | -0.0462 | 9.7478
18 | 1.056 | 0.1872 | -0.0854 | 5.641
18.5 | 0.981 | 0.2273 | -0.1082 | 4.3159

## 79. Re 5M Mach 0.50 (1)
BIGFOIL.COM POLAR EXPORT
NACA64-211
NACA64-211 |  |  |  | Cl Max: | 1.153 | at alpha= | 20 | deg
JavaFoil+Calcfoil stall+Eppler ext transition |  |  |  | L/D Max: | 117.039 | at alpha= | 2.5 | deg
Re: | 5000000 |  |  | Cd Min: | 0.00496 | at alpha= | 2.5 | deg
Mach: | 0.5 |  |  | Cl=0 at alpha= | -1.7794 | deg
|  |  |  | @ Cl=0.1, Cd= | 0.005049
|  |  |  | @ Cl=0.4, Cd= | 0.0050539
|  |  |  | @ Cl=0.6, Cd= | 0.0058123
alpha (deg) | Cl | Cd | Cm | Cl/Cd
-20 | -0.985 | 0.15641 | -0.016 | -6.297
-19.5 | -0.959 | 0.15262 | -0.016 | -6.281
-19 | -0.934 | 0.15054 | -0.017 | -6.206
-18.5 | -0.906 | 0.14554 | -0.017 | -6.227
-18 | -0.878 | 0.13787 | -0.016 | -6.366
-17.5 | -0.85 | 0.14688 | -0.016 | -5.788
-17 | -0.824 | 0.12866 | -0.017 | -6.406
-16.5 | -0.799 | 0.12917 | -0.017 | -6.182
-16 | -0.771 | 0.12285 | -0.017 | -6.276
-15.5 | -0.743 | 0.11799 | -0.017 | -6.296
-15 | -0.716 | 0.11395 | -0.017 | -6.286
-14.5 | -0.69 | 0.10716 | -0.018 | -6.436
-14 | -0.663 | 0.10864 | -0.018 | -6.103
-13.5 | -0.635 | 0.09986 | -0.018 | -6.363
-13 | -0.609 | 0.0909 | -0.018 | -6.695
-12.5 | -0.582 | 0.08371 | -0.019 | -6.953
-12 | -0.556 | 0.07663 | -0.019 | -7.249
-11.5 | -0.529 | 0.07083 | -0.02 | -7.471
-11 | -0.5 | 0.08119 | -0.018 | -6.157
-10.5 | -0.473 | 0.06997 | -0.019 | -6.763
-10 | -0.447 | 0.06332 | -0.02 | -7.056
-9.5 | -0.421 | 0.05808 | -0.021 | -7.241
-9 | -0.398 | 0.05103 | -0.024 | -7.79
-8.5 | -0.364 | 0.06281 | -0.018 | -5.799
-8 | -0.338 | 0.05348 | -0.019 | -6.313
-7.5 | -0.311 | 0.04753 | -0.021 | -6.544
-7 | -0.416 | 0.04419 | -0.022 | -9.424
-6.5 | -0.539 | 0.00865 | -0.043 | -62.346
-6 | -0.515 | 0.00882 | -0.044 | -58.391
-5.5 | -0.472 | 0.00827 | -0.044 | -56.995
-5 | -0.418 | 0.0079 | -0.045 | -52.932
-4.5 | -0.359 | 0.00753 | -0.046 | -47.737
-4 | -0.297 | 0.00725 | -0.046 | -40.926
-3.5 | -0.232 | 0.00698 | -0.047 | -33.193
-3 | -0.165 | 0.00683 | -0.047 | -24.199
-2.5 | -0.098 | 0.00661 | -0.048 | -14.789
-2 | -0.03 | 0.005 | -0.049 | -5.977
-1.5 | 0.038 | 0.00504 | -0.049 | 7.592
-1 | 0.107 | 0.00505 | -0.05 | 21.148
-0.5 | 0.175 | 0.00505 | -0.05 | 34.646
0 | 0.244 | 0.0051 | -0.051 | 47.777
0.5 | 0.312 | 0.00513 | -0.051 | 60.787
1 | 0.38 | 0.00503 | -0.052 | 75.553
1.5 | 0.447 | 0.00511 | -0.053 | 87.567
2 | 0.514 | 0.00519 | -0.053 | 99.102
2.5 | 0.58 | 0.00496 | -0.054 | 117.039
3 | 0.645 | 0.00773 | -0.054 | 83.449
3.5 | 0.707 | 0.00803 | -0.055 | 88.118
4 | 0.767 | 0.00829 | -0.055 | 92.568
4.5 | 0.823 | 0.00872 | -0.056 | 94.34
5 | 0.872 | 0.00865 | -0.056 | 100.904
5.5 | 0.909 | 0.00915 | -0.057 | 99.423
6 | 0.918 | 0.00969 | -0.057 | 94.734
6.5 | 0.862 | 0.0123 | -0.058 | 70.044
7 | 0.473 | 0.04808 | -0.028 | 9.83
7.5 | 0.498 | 0.05301 | -0.025 | 9.391
8 | 0.526 | 0.05343 | -0.028 | 9.836
8.5 | 0.551 | 0.06514 | -0.027 | 8.461
9 | 0.703 | 0.0159 | -0.059 | 44.213
9.5 | 0.614 | 0.05719 | -0.037 | 10.731
10 | 0.632 | 0.06669 | -0.031 | 9.482
10.5 | 0.657 | 0.0806 | -0.03 | 8.152
11 | 0.689 | 0.06829 | -0.036 | 10.093
11.5 | 0.712 | 0.07543 | -0.033 | 9.437
12 | 0.737 | 0.08204 | -0.033 | 8.986
12.5 | 0.763 | 0.09276 | -0.033 | 8.224
13 | 0.789 | 0.09971 | -0.034 | 7.916
13.5 | 0.815 | 0.10162 | -0.034 | 8.021
14 | 0.841 | 0.10274 | -0.034 | 8.183
14.5 | 0.868 | 0.1092 | -0.036 | 7.948
15 | 0.896 | 0.11613 | -0.037 | 7.718
15.5 | 0.919 | 0.11829 | -0.036 | 7.772
16 | 0.945 | 0.12044 | -0.037 | 7.848
16.5 | 0.973 | 0.12718 | -0.038 | 7.649
17 | 0.998 | 0.14869 | -0.039 | 6.713
17.5 | 1.024 | 0.13328 | -0.039 | 7.682
18 | 1.049 | 0.14037 | -0.039 | 7.475
18.5 | 1.075 | 0.14353 | -0.04 | 7.49
19 | 1.104 | 0.14873 | -0.042 | 7.426
19.5 | 1.134 | 0.15445 | -0.044 | 7.341
20 | 1.153 | 0.15531 | -0.042 | 7.424

## 80. Re 5M Mach 0.50 (2)
BIGFOIL.COM POLAR EXPORT
NACA64-211
NACA64-211 |  |  |  | Cl Max: | 1.1226 | at alpha= | 7.5 | deg
XFOIL ncrit=9 |  |  |  | L/D Max: | 101.877 | at alpha= | 5.5 | deg
Re: | 5000000 |  |  | Cd Min: | 0.26788 | at alpha= | -20 | deg
Mach: | 0.5 |  |  | Cl=0 at alpha= | -1.5816 | deg
|  |  |  | @ Cl=0.1, Cd= | 0.0041834
|  |  |  | @ Cl=0.4, Cd= | 0.0043662
|  |  |  | @ Cl=0.6, Cd= | 0.006912
alpha (deg) | Cl | Cd | Cm | Cl/Cd
-20 | -0.8175 | 0.26788 | 0.0645 | -3.0517
-19.5 | -0.7964 | 0.25886 | 0.0593 | -3.0766
-19 | -0.7756 | 0.24963 | 0.0541 | -3.107
-18.5 | -0.7548 | 0.24011 | 0.049 | -3.1436
-18 | -0.7343 | 0.23163 | 0.0439 | -3.1701
-17.5 | -0.7135 | 0.22317 | 0.039 | -3.1971
-17 | -0.6928 | 0.215 | 0.0342 | -3.2223
-16.5 | -0.6739 | 0.20583 | 0.0293 | -3.2741
-16 | -0.6551 | 0.19711 | 0.0246 | -3.3235
-15.5 | -0.6387 | 0.18735 | 0.0197 | -3.4091
-15 | -0.6247 | 0.17717 | 0.0147 | -3.526
-14.5 | -0.6059 | 0.16991 | 0.0108 | -3.566
-14 | -0.5949 | 0.15988 | 0.0061 | -3.7209
-13.5 | -0.5811 | 0.15168 | 0.0023 | -3.8311
-13 | -0.5754 | 0.14166 | -0.002 | -4.0618
-12.5 | -0.5699 | 0.13223 | -0.0058 | -4.3099
-12 | -0.5672 | 0.12295 | -0.0096 | -4.6133
-11.5 | -0.5627 | 0.1144 | -0.0131 | -4.9187
-11 | -0.5661 | 0.10443 | -0.0174 | -5.4209
-10.5 | -0.5711 | 0.09435 | -0.0222 | -6.053
-10 | -0.5856 | 0.08264 | -0.0288 | -7.0862
-9 | -0.6083 | 0.05172 | -0.0588 | -11.7614
-8.5 | -0.6278 | 0.03886 | -0.0741 | -16.1554
-8 | -0.6689 | 0.03308 | -0.0695 | -20.2207
-7.5 | -0.6941 | 0.02544 | -0.0644 | -27.2838
-7 | -0.6883 | 0.01811 | -0.0596 | -38.0066
-6.5 | -0.659 | 0.01199 | -0.0549 | -54.9625
-6 | -0.6034 | 0.00947 | -0.0514 | -63.717
-5.5 | -0.539 | 0.00817 | -0.0491 | -65.9731
-5 | -0.47 | 0.00754 | -0.0477 | -62.3342
-4.5 | -0.4003 | 0.00713 | -0.0469 | -56.1431
-4 | -0.3311 | 0.00672 | -0.0463 | -49.2708
-3.5 | -0.2617 | 0.00648 | -0.046 | -40.3858
-3 | -0.1928 | 0.00623 | -0.046 | -30.947
-2.5 | -0.1242 | 0.00602 | -0.0461 | -20.6312
-2 | -0.0564 | 0.00564 | -0.0465 | -10
-1 | 0.0784 | 0.00424 | -0.0482 | 18.4906
-0.5 | 0.1471 | 0.00406 | -0.0489 | 36.2315
0 | 0.2156 | 0.00402 | -0.0495 | 53.6318
0.5 | 0.2843 | 0.00405 | -0.05 | 70.1975
1.5 | 0.4197 | 0.00442 | -0.0507 | 94.9548
2 | 0.4817 | 0.00526 | -0.0502 | 91.5779
2.5 | 0.5424 | 0.00628 | -0.0495 | 86.3694
3 | 0.6062 | 0.00698 | -0.0489 | 86.8481
3.5 | 0.673 | 0.0074 | -0.0483 | 90.9459
4 | 0.741 | 0.00776 | -0.0477 | 95.4897
4.5 | 0.8091 | 0.00817 | -0.0467 | 99.033
5 | 0.8774 | 0.00862 | -0.0454 | 101.7865
5.5 | 0.9444 | 0.00927 | -0.0434 | 101.877
6 | 1.0107 | 0.01004 | -0.0409 | 100.6673
6.5 | 1.0716 | 0.01128 | -0.037 | 95
7 | 1.1098 | 0.01433 | -0.03 | 77.4459
7.5 | 1.1226 | 0.02057 | -0.0217 | 54.5746
8 | 1.1124 | 0.02702 | -0.0126 | 41.1695
8.5 | 1.0822 | 0.03302 | -0.0041 | 32.7741
9 | 1.0412 | 0.04015 | 0.0008 | 25.9328
9.5 | 1.0033 | 0.04994 | -0.001 | 20.0901
10 | 0.9668 | 0.06185 | -0.0074 | 15.6314
10.5 | 0.9364 | 0.07584 | -0.0174 | 12.347
11 | 0.9135 | 0.09364 | -0.0303 | 9.7554
11.5 | 0.897 | 0.10912 | -0.0405 | 8.2203
12 | 0.8814 | 0.12439 | -0.0503 | 7.0858
12.5 | 0.873 | 0.13875 | -0.0591 | 6.2919

## 81. Re 6M Mach 0.00 (1)
BIGFOIL.COM POLAR EXPORT
NACA64-211
NACA64-211 |  |  |  | Cl Max: | 1.088 | at alpha= | 10 | deg
JavaFoil+Calcfoil stall+Eppler ext transition |  |  |  | L/D Max: | 114.143 | at alpha= | 8 | deg
Re: | 6000000 |  |  | Cd Min: | 0.00479 | at alpha= | -1.5 | deg
Mach: | 0 |  |  | Cl=0 at alpha= | -1.7797 | deg
|  |  |  | @ Cl=0.1, Cd= | 0.0048187
|  |  |  | @ Cl=0.4, Cd= | 0.0049783
|  |  |  | @ Cl=0.6, Cd= | 0.0067736
alpha (deg) | Cl | Cd | Cm | Cl/Cd
-16 | -0.588 | 0.11813 | -0.013 | -4.98
-15.5 | -0.605 | 0.11103 | -0.014 | -5.453
-15 | -0.622 | 0.10523 | -0.014 | -5.908
-14.5 | -0.636 | 0.10049 | -0.014 | -6.332
-14 | -0.649 | 0.09393 | -0.015 | -6.913
-13.5 | -0.66 | 0.08822 | -0.016 | -7.484
-13 | -0.67 | 0.08094 | -0.017 | -8.277
-12.5 | -0.676 | 0.07519 | -0.018 | -8.993
-12 | -0.681 | 0.06882 | -0.019 | -9.888
-11.5 | -0.787 | 0.01656 | -0.03 | -47.549
-11 | -0.799 | 0.01266 | -0.032 | -63.13
-10.5 | -0.798 | 0.01101 | -0.033 | -72.491
-10 | -0.786 | 0.01028 | -0.033 | -76.405
-9.5 | -0.768 | 0.00996 | -0.034 | -77.091
-9 | -0.74 | 0.0094 | -0.035 | -78.704
-8.5 | -0.707 | 0.00898 | -0.035 | -78.722
-8 | -0.669 | 0.00865 | -0.036 | -77.418
-7.5 | -0.628 | 0.00834 | -0.036 | -75.254
-7 | -0.581 | 0.00805 | -0.037 | -72.179
-6.5 | -0.532 | 0.00781 | -0.037 | -68.09
-6 | -0.48 | 0.00761 | -0.038 | -63.149
-5.5 | -0.427 | 0.00736 | -0.038 | -58.051
-5 | -0.373 | 0.00714 | -0.039 | -52.144
-4.5 | -0.317 | 0.00697 | -0.039 | -45.44
-4 | -0.26 | 0.00683 | -0.04 | -38.036
-3.5 | -0.202 | 0.00674 | -0.041 | -29.969
-3 | -0.144 | 0.00659 | -0.041 | -21.804
-2.5 | -0.085 | 0.00485 | -0.042 | -17.51
-2 | -0.026 | 0.0048 | -0.042 | -5.399
-1.5 | 0.033 | 0.00479 | -0.043 | 6.926
-1 | 0.092 | 0.00482 | -0.043 | 19.177
-0.5 | 0.152 | 0.00481 | -0.044 | 31.514
0 | 0.211 | 0.00485 | -0.044 | 43.489
0.5 | 0.27 | 0.00488 | -0.045 | 55.327
1 | 0.329 | 0.00491 | -0.045 | 67.057
1.5 | 0.388 | 0.00497 | -0.046 | 78.041
2 | 0.446 | 0.00501 | -0.046 | 89.075
2.5 | 0.504 | 0.00514 | -0.047 | 98.094
3 | 0.562 | 0.00581 | -0.047 | 96.619
3.5 | 0.618 | 0.00723 | -0.047 | 85.4
4 | 0.673 | 0.00743 | -0.048 | 90.579
4.5 | 0.727 | 0.00765 | -0.048 | 95.119
5 | 0.78 | 0.00784 | -0.049 | 99.472
5.5 | 0.83 | 0.00811 | -0.049 | 102.351
6 | 0.877 | 0.00836 | -0.05 | 104.882
6.5 | 0.92 | 0.00855 | -0.05 | 107.653
7 | 0.959 | 0.00885 | -0.051 | 108.345
7.5 | 0.994 | 0.00918 | -0.051 | 108.253
8 | 1.024 | 0.00897 | -0.052 | 114.143
8.5 | 1.049 | 0.00933 | -0.052 | 112.395
9 | 1.068 | 0.00979 | -0.052 | 109.072
9.5 | 1.081 | 0.01213 | -0.053 | 89.128
10 | 1.088 | 0.0127 | -0.053 | 85.621
10.5 | 1.087 | 0.01345 | -0.053 | 80.835
11 | 1.08 | 0.0144 | -0.053 | 74.949
11.5 | 1.067 | 0.01534 | -0.053 | 69.542
12 | 1.034 | 0.01852 | -0.053 | 55.842
12.5 | 0.887 | 0.0629 | -0.04 | 14.11
13 | 0.848 | 0.07933 | -0.034 | 10.688
13.5 | 0.819 | 0.08684 | -0.032 | 9.428
14 | 0.789 | 0.09398 | -0.031 | 8.393
14.5 | 0.758 | 0.10075 | -0.03 | 7.526
15 | 0.728 | 0.10688 | -0.03 | 6.808

## 82. Re 6M Mach 0.00 (2)
BIGFOIL.COM POLAR EXPORT
NACA64-211
NACA64-211 |  |  |  | Cl Max: | 1.7458 | at alpha= | 17.5 | deg
XFOIL ncrit=9 |  |  |  | L/D Max: | 114.888 | at alpha= | 9 | deg
Re: | 6000000 |  |  | Cd Min: | 0.06285 | at alpha= | 20 | deg
Mach: | 0 |  |  | Cl=0 at alpha= | -1.611 | deg
|  |  |  | @ Cl=0.1, Cd= | 0.0040534
|  |  |  | @ Cl=0.4, Cd= | 0.0048114
|  |  |  | @ Cl=0.6, Cd= | 0.0066869
alpha (deg) | Cl | Cd | Cm | Cl/Cd
-20 | -1.4728 | 0.05872 | -0.0445 | -25.0817
-19.5 | -1.5047 | 0.04821 | -0.0499 | -31.2114
-19 | -1.5119 | 0.04157 | -0.0528 | -36.37
-18.5 | -1.5183 | 0.03524 | -0.0554 | -43.0846
-18 | -1.5149 | 0.03046 | -0.0565 | -49.7341
-17.5 | -1.5092 | 0.02659 | -0.0561 | -56.7582
-17 | -1.4996 | 0.02363 | -0.0544 | -63.4617
-16.5 | -1.4888 | 0.02128 | -0.0514 | -69.9624
-16 | -1.4771 | 0.01967 | -0.0468 | -75.0941
-15.5 | -1.4524 | 0.01836 | -0.0433 | -79.1068
-15 | -1.4172 | 0.01723 | -0.0413 | -82.2519
-14.5 | -1.3777 | 0.01624 | -0.0398 | -84.8337
-14 | -1.3361 | 0.01528 | -0.0385 | -87.4411
-13.5 | -1.2918 | 0.01447 | -0.0374 | -89.2744
-13 | -1.2454 | 0.0138 | -0.0366 | -90.2464
-12.5 | -1.2002 | 0.01291 | -0.0356 | -92.9667
-12 | -1.1549 | 0.01197 | -0.0345 | -96.4829
-11.5 | -1.1021 | 0.01124 | -0.0348 | -98.0516
-11 | -1.0344 | 0.01059 | -0.0382 | -97.6771
-10.5 | -0.9854 | 0.01017 | -0.0373 | -96.8928
-10 | -0.9345 | 0.00978 | -0.0368 | -95.5521
-9.5 | -0.882 | 0.00939 | -0.0366 | -93.9297
-9 | -0.8298 | 0.00885 | -0.0364 | -93.7627
-8.5 | -0.7763 | 0.0084 | -0.0363 | -92.4167
-8 | -0.7218 | 0.00805 | -0.0364 | -89.6646
-7.5 | -0.6668 | 0.00773 | -0.0366 | -86.2613
-7 | -0.6114 | 0.00746 | -0.0368 | -81.9571
-6.5 | -0.5559 | 0.00713 | -0.037 | -77.9663
-6 | -0.5 | 0.00685 | -0.0373 | -72.9927
-5.5 | -0.4436 | 0.00663 | -0.0376 | -66.908
-5 | -0.3871 | 0.00642 | -0.038 | -60.296
-4.5 | -0.3303 | 0.00621 | -0.0383 | -53.1884
-4 | -0.2733 | 0.00604 | -0.0387 | -45.2483
-3.5 | -0.2162 | 0.00588 | -0.0392 | -36.7687
-3 | -0.1589 | 0.00571 | -0.0396 | -27.8284
-2.5 | -0.1017 | 0.00546 | -0.0401 | -18.6264
-1.5 | 0.0127 | 0.0046 | -0.0414 | 2.7609
-0.5 | 0.1277 | 0.00388 | -0.0428 | 32.9124
0 | 0.1855 | 0.00384 | -0.0434 | 48.3073
0.5 | 0.2432 | 0.00387 | -0.0439 | 62.8424
1 | 0.3007 | 0.00395 | -0.0444 | 76.1266
1.5 | 0.3566 | 0.00428 | -0.0446 | 83.3178
2 | 0.4105 | 0.00494 | -0.0447 | 83.0972
2.5 | 0.4646 | 0.00559 | -0.0447 | 83.1127
3 | 0.5194 | 0.00611 | -0.0449 | 85.0082
3.5 | 0.5745 | 0.00655 | -0.045 | 87.7099
4 | 0.6304 | 0.00685 | -0.0452 | 92.0292
4.5 | 0.6864 | 0.00711 | -0.0454 | 96.5401
5 | 0.7424 | 0.00734 | -0.0457 | 101.1444
5.5 | 0.7978 | 0.00764 | -0.0458 | 104.4241
6 | 0.8532 | 0.00791 | -0.046 | 107.8635
6.5 | 0.9078 | 0.00827 | -0.0461 | 109.7703
7 | 0.9626 | 0.00857 | -0.0462 | 112.3221
7.5 | 1.0165 | 0.00896 | -0.0461 | 113.4487
8 | 1.0697 | 0.0094 | -0.046 | 113.7979
8.5 | 1.123 | 0.00978 | -0.0459 | 114.8262
9 | 1.1753 | 0.01023 | -0.0456 | 114.8876
9.5 | 1.2257 | 0.01083 | -0.0451 | 113.1764
10 | 1.2753 | 0.01131 | -0.0444 | 112.7586
10.5 | 1.3189 | 0.01172 | -0.0423 | 112.5341
11 | 1.3684 | 0.01235 | -0.0417 | 110.8016
11.5 | 1.4164 | 0.01307 | -0.041 | 108.3703
12 | 1.4618 | 0.01395 | -0.0399 | 104.7885
12.5 | 1.5048 | 0.01497 | -0.0384 | 100.521
13 | 1.5489 | 0.01577 | -0.0372 | 98.2181
13.5 | 1.5908 | 0.01663 | -0.0357 | 95.6584
14 | 1.6291 | 0.01761 | -0.0336 | 92.5099
14.5 | 1.6605 | 0.01867 | -0.0305 | 88.9395
15 | 1.6801 | 0.01987 | -0.0256 | 84.5546
15.5 | 1.698 | 0.02146 | -0.0212 | 79.124
16 | 1.7149 | 0.02335 | -0.0176 | 73.4433
16.5 | 1.7285 | 0.02573 | -0.0143 | 67.1784
17 | 1.7394 | 0.02858 | -0.0115 | 60.8607
17.5 | 1.7458 | 0.0321 | -0.0092 | 54.3863
18 | 1.7454 | 0.03661 | -0.0076 | 47.6755
18.5 | 1.7385 | 0.04223 | -0.007 | 41.1674
19 | 1.7363 | 0.04783 | -0.0073 | 36.3015
19.5 | 1.7298 | 0.05449 | -0.0087 | 31.7453
20 | 1.7155 | 0.06285 | -0.0114 | 27.2951

## 83. Re 6M Mach 0.10 (1)
BIGFOIL.COM POLAR EXPORT
NACA64-211
NACA64-211 |  |  |  | Cl Max: | 1.078 | at alpha= | 10 | deg
JavaFoil+Calcfoil stall+Eppler ext transition |  |  |  | L/D Max: | 113.591 | at alpha= | 8 | deg
Re: | 6000000 |  |  | Cd Min: | 0.00481 | at alpha= | -1.5 | deg
Mach: | 0.1 |  |  | Cl=0 at alpha= | -1.7797 | deg
|  |  |  | @ Cl=0.1, Cd= | 0.0048136
|  |  |  | @ Cl=0.4, Cd= | 0.0049738
|  |  |  | @ Cl=0.6, Cd= | 0.0067447
alpha (deg) | Cl | Cd | Cm | Cl/Cd
-15.5 | -0.569 | 0.11368 | -0.014 | -5.006
-15 | -0.588 | 0.10619 | -0.014 | -5.541
-14.5 | -0.606 | 0.10155 | -0.014 | -5.97
-14 | -0.623 | 0.096 | -0.015 | -6.485
-13.5 | -0.637 | 0.08963 | -0.015 | -7.105
-13 | -0.649 | 0.08263 | -0.016 | -7.857
-12.5 | -0.658 | 0.07741 | -0.017 | -8.503
-12 | -0.665 | 0.07122 | -0.018 | -9.333
-11.5 | -0.693 | 0.04962 | -0.024 | -13.955
-11 | -0.782 | 0.01399 | -0.031 | -55.9
-10.5 | -0.789 | 0.01128 | -0.033 | -69.943
-10 | -0.78 | 0.01039 | -0.034 | -75.1
-9.5 | -0.764 | 0.00947 | -0.034 | -80.639
-9 | -0.739 | 0.00951 | -0.035 | -77.659
-8.5 | -0.707 | 0.00907 | -0.035 | -77.93
-8 | -0.67 | 0.00873 | -0.036 | -76.832
-7.5 | -0.629 | 0.00842 | -0.037 | -74.761
-7 | -0.583 | 0.00808 | -0.037 | -72.129
-6.5 | -0.534 | 0.00788 | -0.038 | -67.698
-6 | -0.482 | 0.00762 | -0.038 | -63.338
-5.5 | -0.429 | 0.00743 | -0.039 | -57.761
-5 | -0.374 | 0.0072 | -0.039 | -51.99
-4.5 | -0.318 | 0.00702 | -0.04 | -45.327
-4 | -0.261 | 0.00687 | -0.04 | -37.963
-3.5 | -0.203 | 0.00674 | -0.041 | -30.112
-3 | -0.144 | 0.00657 | -0.041 | -21.959
-2.5 | -0.085 | 0.00486 | -0.042 | -17.541
-2 | -0.026 | 0.00483 | -0.042 | -5.399
-1.5 | 0.033 | 0.00481 | -0.043 | 6.931
-1 | 0.093 | 0.00481 | -0.043 | 19.305
-0.5 | 0.152 | 0.00484 | -0.044 | 31.479
0 | 0.212 | 0.00484 | -0.044 | 43.806
0.5 | 0.271 | 0.00487 | -0.045 | 55.729
1 | 0.331 | 0.00491 | -0.045 | 67.345
1.5 | 0.39 | 0.00496 | -0.046 | 78.478
2 | 0.448 | 0.00504 | -0.046 | 88.965
2.5 | 0.507 | 0.00515 | -0.047 | 98.344
3 | 0.564 | 0.00581 | -0.047 | 97.088
3.5 | 0.621 | 0.00729 | -0.048 | 85.172
4 | 0.676 | 0.00744 | -0.048 | 90.833
4.5 | 0.731 | 0.00765 | -0.049 | 95.567
5 | 0.783 | 0.00792 | -0.049 | 98.969
5.5 | 0.834 | 0.00813 | -0.05 | 102.61
6 | 0.88 | 0.00832 | -0.05 | 105.843
6.5 | 0.923 | 0.00858 | -0.05 | 107.561
7 | 0.962 | 0.00889 | -0.051 | 108.168
7.5 | 0.995 | 0.00932 | -0.051 | 106.783
8 | 1.024 | 0.00902 | -0.052 | 113.591
8.5 | 1.047 | 0.00945 | -0.052 | 110.823
9 | 1.064 | 0.00986 | -0.053 | 107.902
9.5 | 1.075 | 0.01227 | -0.053 | 87.597
10 | 1.078 | 0.01294 | -0.053 | 83.311
10.5 | 1.074 | 0.01376 | -0.053 | 78.044
11 | 1.061 | 0.01477 | -0.053 | 71.875
11.5 | 1.044 | 0.01588 | -0.053 | 65.727
12 | 0.988 | 0.02279 | -0.051 | 43.364
12.5 | 0.842 | 0.07528 | -0.034 | 11.189
13 | 0.816 | 0.08297 | -0.032 | 9.839
13.5 | 0.784 | 0.09032 | -0.03 | 8.678
14 | 0.751 | 0.09663 | -0.029 | 7.772
14.5 | 0.718 | 0.10207 | -0.03 | 7.033
15 | 0.683 | 0.10764 | -0.029 | 6.345

## 84. Re 6M Mach 0.10 (2)
BIGFOIL.COM POLAR EXPORT
NACA64-211
NACA64-211 |  |  |  | Cl Max: | 1.714 | at alpha= | 17 | deg
XFOIL ncrit=9 |  |  |  | L/D Max: | 114.549 | at alpha= | 8.5 | deg
Re: | 6000000 |  |  | Cd Min: | 0.07602 | at alpha= | 20 | deg
Mach: | 0.1 |  |  | Cl=0 at alpha= | -1.6102 | deg
|  |  |  | @ Cl=0.1, Cd= | 0.0039826
|  |  |  | @ Cl=0.4, Cd= | 0.0047875
|  |  |  | @ Cl=0.6, Cd= | 0.0066885
alpha (deg) | Cl | Cd | Cm | Cl/Cd
-19.5 | -1.4165 | 0.06402 | -0.0434 | -22.1259
-19 | -1.4511 | 0.05251 | -0.0499 | -27.6347
-18.5 | -1.4797 | 0.04284 | -0.0547 | -34.5401
-18 | -1.4812 | 0.03686 | -0.0572 | -40.1845
-17.5 | -1.4767 | 0.03192 | -0.0587 | -46.2625
-17 | -1.4681 | 0.02796 | -0.0588 | -52.5072
-16.5 | -1.4692 | 0.02393 | -0.0569 | -61.3957
-16 | -1.4585 | 0.02151 | -0.0537 | -67.8057
-15.5 | -1.4508 | 0.01971 | -0.0482 | -73.6073
-15 | -1.4216 | 0.01831 | -0.0452 | -77.6406
-14.5 | -1.3849 | 0.01711 | -0.0431 | -80.941
-14 | -1.3449 | 0.01598 | -0.0413 | -84.1615
-13.5 | -1.3014 | 0.01503 | -0.0399 | -86.5868
-13 | -1.2553 | 0.01425 | -0.0387 | -88.0912
-12.5 | -1.2083 | 0.0135 | -0.0377 | -89.5037
-12 | -1.1632 | 0.01246 | -0.0363 | -93.3547
-11.5 | -1.1119 | 0.01155 | -0.0361 | -96.2684
-11 | -1.0429 | 0.01083 | -0.0395 | -96.2973
-10.5 | -0.9932 | 0.01036 | -0.0385 | -95.8687
-10 | -0.9419 | 0.00993 | -0.0378 | -94.854
-9.5 | -0.889 | 0.00951 | -0.0375 | -93.4805
-9 | -0.8357 | 0.00906 | -0.0372 | -92.2406
-8.5 | -0.7822 | 0.0085 | -0.037 | -92.0235
-8 | -0.7272 | 0.00812 | -0.037 | -89.5567
-7.5 | -0.6717 | 0.00779 | -0.0371 | -86.2259
-7 | -0.6158 | 0.0075 | -0.0372 | -82.1067
-6.5 | -0.5598 | 0.00719 | -0.0374 | -77.8581
-6 | -0.5035 | 0.00688 | -0.0376 | -73.1831
-5.5 | -0.4467 | 0.00665 | -0.0379 | -67.1729
-5 | -0.3897 | 0.00645 | -0.0382 | -60.4186
-4.5 | -0.3325 | 0.00622 | -0.0386 | -53.4566
-4 | -0.2751 | 0.00606 | -0.039 | -45.396
-3.5 | -0.2176 | 0.00589 | -0.0394 | -36.944
-3 | -0.16 | 0.00572 | -0.0398 | -27.972
-2.5 | -0.1024 | 0.00548 | -0.0403 | -18.6861
-2 | -0.0449 | 0.0051 | -0.0409 | -8.8039
-1.5 | 0.0127 | 0.00462 | -0.0416 | 2.7489
-1 | 0.0703 | 0.00409 | -0.0424 | 17.1883
-0.5 | 0.1284 | 0.00388 | -0.043 | 33.0928
0 | 0.1865 | 0.00384 | -0.0436 | 48.5677
0.5 | 0.2445 | 0.00387 | -0.0441 | 63.1783
1 | 0.3024 | 0.00395 | -0.0446 | 76.557
1.5 | 0.3586 | 0.00428 | -0.0448 | 83.785
2.5 | 0.4671 | 0.00561 | -0.0449 | 83.262
3 | 0.5223 | 0.00613 | -0.045 | 85.2039
3.5 | 0.5778 | 0.00657 | -0.0451 | 87.9452
4 | 0.634 | 0.00687 | -0.0453 | 92.2853
4.5 | 0.6904 | 0.00714 | -0.0455 | 96.6947
5 | 0.7468 | 0.00737 | -0.0458 | 101.3297
6 | 0.8585 | 0.00795 | -0.046 | 107.9874
6.5 | 0.9136 | 0.00831 | -0.046 | 109.9398
7 | 0.9688 | 0.00862 | -0.046 | 112.3898
7.5 | 1.023 | 0.00904 | -0.0459 | 113.1637
8 | 1.0769 | 0.00948 | -0.0457 | 113.597
8.5 | 1.1306 | 0.00987 | -0.0455 | 114.5491
9 | 1.1832 | 0.01037 | -0.0451 | 114.0984
9.5 | 1.234 | 0.011 | -0.0444 | 112.1818
10 | 1.2843 | 0.01147 | -0.0436 | 111.9704
10.5 | 1.3281 | 0.01192 | -0.0413 | 111.4178
11 | 1.3777 | 0.01261 | -0.0406 | 109.2546
11.5 | 1.4254 | 0.01341 | -0.0395 | 106.2938
12 | 1.4692 | 0.01452 | -0.0379 | 101.1846
12.5 | 1.5146 | 0.01537 | -0.0366 | 98.5426
13 | 1.5581 | 0.01626 | -0.035 | 95.8241
13.5 | 1.5986 | 0.01724 | -0.033 | 92.7262
14 | 1.6344 | 0.01836 | -0.0303 | 89.0196
14.5 | 1.6562 | 0.01956 | -0.0253 | 84.6728
15 | 1.6749 | 0.02107 | -0.0206 | 79.4922
15.5 | 1.6909 | 0.02305 | -0.0164 | 73.3579
16 | 1.7046 | 0.02545 | -0.0128 | 66.9784
16.5 | 1.7121 | 0.02865 | -0.0096 | 59.7592
17 | 1.714 | 0.03267 | -0.007 | 52.464
17.5 | 1.7123 | 0.03744 | -0.0054 | 45.7345
18 | 1.7131 | 0.0424 | -0.0048 | 40.4033
18.5 | 1.7091 | 0.04835 | -0.0052 | 35.3485
19 | 1.6993 | 0.05562 | -0.0069 | 30.552
19.5 | 1.6829 | 0.06451 | -0.01 | 26.0874
20 | 1.6553 | 0.07602 | -0.0153 | 21.7745

## 85. Re 6M Mach 0.25 (1)
BIGFOIL.COM POLAR EXPORT
NACA64-211
NACA64-211 |  |  |  | Cl Max: | 1.029 | at alpha= | 9 | deg
JavaFoil+Calcfoil stall+Eppler ext transition |  |  |  | L/D Max: | 109.807 | at alpha= | 7.5 | deg
Re: | 6000000 |  |  | Cd Min: | 0.00481 | at alpha= | -2 | deg
Mach: | 0.25 |  |  | Cl=0 at alpha= | -1.7787 | deg
|  |  |  | @ Cl=0.1, Cd= | 0.0048324
|  |  |  | @ Cl=0.4, Cd= | 0.00498
|  |  |  | @ Cl=0.6, Cd= | 0.10355
alpha (deg) | Cl | Cd | Cm | Cl/Cd
-14.5 | -0.33 | 0.10595 | -0.014 | -3.115
-14 | -0.383 | 0.10003 | -0.015 | -3.831
-13.5 | -0.431 | 0.09721 | -0.015 | -4.436
-13 | -0.474 | 0.09233 | -0.015 | -5.138
-12.5 | -0.512 | 0.08637 | -0.015 | -5.931
-12 | -0.544 | 0.07955 | -0.016 | -6.841
-11.5 | -0.57 | 0.0735 | -0.016 | -7.75
-11 | -0.589 | 0.06741 | -0.018 | -8.74
-10.5 | -0.603 | 0.0606 | -0.02 | -9.956
-10 | -0.722 | 0.01246 | -0.034 | -57.928
-9.5 | -0.73 | 0.01069 | -0.035 | -68.299
-9 | -0.721 | 0.00997 | -0.036 | -72.365
-8.5 | -0.702 | 0.00932 | -0.036 | -75.332
-8 | -0.672 | 0.00914 | -0.037 | -73.51
-7.5 | -0.636 | 0.0087 | -0.038 | -73.027
-7 | -0.592 | 0.00838 | -0.038 | -70.604
-6.5 | -0.543 | 0.00806 | -0.039 | -67.412
-6 | -0.492 | 0.00777 | -0.039 | -63.356
-5.5 | -0.439 | 0.00758 | -0.04 | -57.9
-5 | -0.383 | 0.0073 | -0.04 | -52.507
-4.5 | -0.326 | 0.00711 | -0.041 | -45.876
-4 | -0.268 | 0.00695 | -0.041 | -38.495
-3.5 | -0.208 | 0.00679 | -0.042 | -30.664
-3 | -0.148 | 0.00671 | -0.042 | -22.074
-2.5 | -0.088 | 0.00484 | -0.043 | -18.096
-2 | -0.027 | 0.00481 | -0.043 | -5.56
-1.5 | 0.034 | 0.00484 | -0.044 | 7.084
-1 | 0.095 | 0.00483 | -0.044 | 19.777
-0.5 | 0.157 | 0.00486 | -0.045 | 32.228
0 | 0.218 | 0.00487 | -0.046 | 44.69
0.5 | 0.279 | 0.00492 | -0.046 | 56.749
1 | 0.34 | 0.00494 | -0.047 | 68.894
1.5 | 0.4 | 0.00498 | -0.047 | 80.299
2 | 0.461 | 0.00507 | -0.048 | 90.899
2.5 | 0.52 | 0.00521 | -0.048 | 99.886
3 | 0.58 | 0.00594 | -0.049 | 97.635
3.5 | 0.637 | 0.00739 | -0.049 | 86.168
4 | 0.694 | 0.0076 | -0.049 | 91.227
4.5 | 0.749 | 0.00781 | -0.05 | 95.947
5 | 0.802 | 0.00808 | -0.05 | 99.322
5.5 | 0.852 | 0.00821 | -0.051 | 103.848
6 | 0.897 | 0.00853 | -0.051 | 105.169
6.5 | 0.937 | 0.00888 | -0.052 | 105.569
7 | 0.971 | 0.00931 | -0.052 | 104.339
7.5 | 0.998 | 0.00909 | -0.053 | 109.807
8 | 1.018 | 0.0095 | -0.053 | 107.13
8.5 | 1.028 | 0.0117 | -0.054 | 87.916
9 | 1.029 | 0.01237 | -0.054 | 83.202
9.5 | 1.018 | 0.01321 | -0.054 | 77.108
10 | 0.991 | 0.01453 | -0.054 | 68.186
10.5 | 0.897 | 0.02615 | -0.05 | 34.313
11 | 0.756 | 0.07738 | -0.022 | 9.773
11.5 | 0.723 | 0.07467 | -0.029 | 9.689
12 | 0.678 | 0.08008 | -0.029 | 8.467
12.5 | 0.626 | 0.08796 | -0.028 | 7.118
13 | 0.568 | 0.09178 | -0.028 | 6.191
13.5 | 0.496 | 0.09733 | -0.028 | 5.092
14 | 0.418 | 0.10355 | -0.028 | 4.038

## 86. Re 6M Mach 0.25 (2)
BIGFOIL.COM POLAR EXPORT
NACA64-211
NACA64-211 |  |  |  | Cl Max: | 1.566 | at alpha= | 14 | deg
XFOIL ncrit=9 |  |  |  | L/D Max: | 112.201 | at alpha= | 8 | deg
Re: | 6000000 |  |  | Cd Min: | 0.22675 | at alpha= | 19 | deg
Mach: | 0.25 |  |  | Cl=0 at alpha= | -1.6054 | deg
|  |  |  | @ Cl=0.1, Cd= | 0.0040068
|  |  |  | @ Cl=0.4, Cd= | 0.0046918
|  |  |  | @ Cl=0.6, Cd= | 0.0067203
alpha (deg) | Cl | Cd | Cm | Cl/Cd
-18.5 | -0.7144 | 0.21253 | 0.0368 | -3.3614
-18 | -0.6998 | 0.20489 | 0.0324 | -3.4155
-17.5 | -0.6838 | 0.19794 | 0.0284 | -3.4546
-17 | -0.6963 | 0.17981 | 0.0206 | -3.8724
-16.5 | -0.6848 | 0.17223 | 0.0166 | -3.9761
-16 | -1.1282 | 0.07234 | -0.04 | -15.5958
-15.5 | -1.1792 | 0.0558 | -0.0524 | -21.1326
-15 | -1.2169 | 0.04381 | -0.0605 | -27.7768
-14.5 | -1.2433 | 0.03461 | -0.0653 | -35.9231
-14 | -1.2727 | 0.02692 | -0.066 | -47.2771
-13.5 | -1.2776 | 0.02329 | -0.0613 | -54.8562
-13 | -1.2675 | 0.0206 | -0.0554 | -61.5291
-12.5 | -1.2376 | 0.01821 | -0.0516 | -67.9627
-12 | -1.1986 | 0.0163 | -0.0485 | -73.5337
-11.5 | -1.1546 | 0.01476 | -0.0457 | -78.2249
-11 | -1.0897 | 0.01309 | -0.047 | -83.2468
-10.5 | -1.034 | 0.0119 | -0.0461 | -86.8908
-10 | -0.9815 | 0.01116 | -0.0443 | -87.948
-9.5 | -0.9265 | 0.01048 | -0.043 | -88.4065
-9 | -0.8705 | 0.00987 | -0.042 | -88.1966
-8.5 | -0.813 | 0.00939 | -0.0413 | -86.5815
-8 | -0.7573 | 0.0086 | -0.0405 | -88.0581
-7.5 | -0.6991 | 0.00816 | -0.0401 | -85.674
-6.5 | -0.5815 | 0.00748 | -0.0397 | -77.7406
-6 | -0.5229 | 0.00707 | -0.0396 | -73.9604
-5.5 | -0.4636 | 0.00678 | -0.0396 | -68.3776
-5 | -0.4042 | 0.00656 | -0.0398 | -61.6159
-4.5 | -0.3448 | 0.00631 | -0.04 | -54.6434
-4 | -0.2851 | 0.00613 | -0.0403 | -46.509
-3.5 | -0.2255 | 0.00594 | -0.0406 | -37.963
-3 | -0.1659 | 0.00577 | -0.0409 | -28.7522
-2 | -0.0468 | 0.00518 | -0.0419 | -9.0347
-1.5 | 0.0125 | 0.00468 | -0.0426 | 2.6709
-1 | 0.0721 | 0.0041 | -0.0435 | 17.5854
-0.5 | 0.132 | 0.0039 | -0.0442 | 33.8462
0 | 0.192 | 0.00385 | -0.0447 | 49.8701
0.5 | 0.2519 | 0.00389 | -0.0452 | 64.7558
1 | 0.3117 | 0.00398 | -0.0457 | 78.3166
1.5 | 0.3698 | 0.0043 | -0.046 | 86
2 | 0.4253 | 0.00502 | -0.0459 | 84.7211
2.5 | 0.4812 | 0.00572 | -0.0459 | 84.1259
3 | 0.5381 | 0.00626 | -0.0459 | 85.9585
3.5 | 0.5956 | 0.0067 | -0.0459 | 88.8955
4 | 0.6542 | 0.00697 | -0.046 | 93.8594
4.5 | 0.7128 | 0.00725 | -0.0461 | 98.3172
5 | 0.7712 | 0.00755 | -0.0461 | 102.1457
5.5 | 0.8297 | 0.00783 | -0.046 | 105.9642
6 | 0.8875 | 0.00822 | -0.0458 | 107.9684
6.5 | 0.9455 | 0.00856 | -0.0455 | 110.4556
7 | 1.0029 | 0.00899 | -0.0451 | 111.5573
7.5 | 1.0596 | 0.00948 | -0.0445 | 111.7722
8 | 1.1164 | 0.00995 | -0.0438 | 112.201
8.5 | 1.172 | 0.01054 | -0.0429 | 111.1954
9 | 1.2262 | 0.01125 | -0.0416 | 108.9956
9.5 | 1.2803 | 0.0119 | -0.0402 | 107.5882
10 | 1.3315 | 0.01263 | -0.0383 | 105.4236
10.5 | 1.3749 | 0.01344 | -0.0347 | 102.2991
11 | 1.4206 | 0.01486 | -0.0321 | 95.5989
11.5 | 1.4667 | 0.01611 | -0.0294 | 91.0428
12 | 1.5064 | 0.0177 | -0.0259 | 85.1073
12.5 | 1.5367 | 0.01946 | -0.021 | 78.9671
13 | 1.5494 | 0.02155 | -0.0141 | 71.8979
13.5 | 1.5608 | 0.02418 | -0.0084 | 64.5492
14 | 1.566 | 0.02768 | -0.0036 | 56.5751
14.5 | 1.561 | 0.03249 | 0.0001 | 48.0456
15 | 1.5452 | 0.03889 | 0.0022 | 39.7326
15.5 | 1.518 | 0.04741 | 0.0018 | 32.0186
16 | 1.4832 | 0.0581 | -0.0014 | 25.5284
16.5 | 1.4376 | 0.0722 | -0.0086 | 19.9114
17 | 1.3974 | 0.08779 | -0.0182 | 15.9175
17.5 | 1.3479 | 0.10768 | -0.0317 | 12.5176
18 | 1.2723 | 0.13478 | -0.0496 | 9.4398
19 | 1.0156 | 0.22675 | -0.1097 | 4.4789

## 87. Re 6M Mach 0.50 (1)
BIGFOIL.COM POLAR EXPORT
NACA64-211
NACA64-211 |  |  |  | Cl Max: | 1.153 | at alpha= | 20 | deg
JavaFoil+Calcfoil stall+Eppler ext transition |  |  |  | L/D Max: | 106.795 | at alpha= | 2.5 | deg
Re: | 6000000 |  |  | Cd Min: | 0.00492 | at alpha= | -1.5 | deg
Mach: | 0.5 |  |  | Cl=0 at alpha= | -1.7794 | deg
|  |  |  | @ Cl=0.1, Cd= | 0.004947
|  |  |  | @ Cl=0.4, Cd= | 0.0049619
|  |  |  | @ Cl=0.6, Cd= | 0.0060792
alpha (deg) | Cl | Cd | Cm | Cl/Cd
-20 | -0.985 | 0.15337 | -0.016 | -6.425
-19.5 | -0.959 | 0.14765 | -0.016 | -6.494
-19 | -0.935 | 0.14747 | -0.017 | -6.343
-18.5 | -0.907 | 0.14319 | -0.017 | -6.334
-18 | -0.878 | 0.13699 | -0.017 | -6.412
-17.5 | -0.85 | 0.14379 | -0.016 | -5.913
-17 | -0.825 | 0.12609 | -0.017 | -6.54
-16.5 | -0.799 | 0.12735 | -0.018 | -6.275
-16 | -0.771 | 0.12049 | -0.018 | -6.403
-15.5 | -0.743 | 0.11452 | -0.017 | -6.489
-15 | -0.717 | 0.10563 | -0.017 | -6.784
-14.5 | -0.69 | 0.09768 | -0.018 | -7.064
-14 | -0.663 | 0.10204 | -0.018 | -6.502
-13.5 | -0.636 | 0.09701 | -0.018 | -6.555
-13 | -0.609 | 0.08813 | -0.018 | -6.913
-12.5 | -0.583 | 0.08115 | -0.019 | -7.185
-12 | -0.558 | 0.07458 | -0.02 | -7.477
-11.5 | -0.536 | 0.06525 | -0.023 | -8.214
-11 | -0.5 | 0.07901 | -0.018 | -6.328
-10.5 | -0.473 | 0.06904 | -0.019 | -6.856
-10 | -0.448 | 0.06233 | -0.021 | -7.182
-9.5 | -0.423 | 0.05557 | -0.023 | -7.619
-9 | -0.47 | 0.01298 | -0.039 | -36.209
-8.5 | -0.364 | 0.06084 | -0.018 | -5.988
-8 | -0.338 | 0.05247 | -0.02 | -6.436
-7.5 | -0.311 | 0.04753 | -0.021 | -6.552
-7 | -0.419 | 0.04222 | -0.025 | -9.934
-6.5 | -0.54 | 0.00876 | -0.043 | -61.676
-6 | -0.515 | 0.00847 | -0.044 | -60.821
-5.5 | -0.472 | 0.00806 | -0.044 | -58.51
-5 | -0.418 | 0.00767 | -0.045 | -54.579
-4.5 | -0.359 | 0.00738 | -0.046 | -48.724
-4 | -0.297 | 0.00709 | -0.046 | -41.84
-3.5 | -0.232 | 0.00683 | -0.047 | -33.952
-3 | -0.165 | 0.00669 | -0.047 | -24.708
-2.5 | -0.098 | 0.0065 | -0.048 | -15.056
-2 | -0.03 | 0.00495 | -0.049 | -6.041
-1.5 | 0.038 | 0.00492 | -0.049 | 7.776
-1 | 0.107 | 0.00495 | -0.05 | 21.557
-0.5 | 0.175 | 0.00495 | -0.05 | 35.334
0 | 0.244 | 0.00499 | -0.051 | 48.85
0.5 | 0.312 | 0.00504 | -0.051 | 61.848
1 | 0.38 | 0.00495 | -0.052 | 76.864
1.5 | 0.447 | 0.00499 | -0.053 | 89.697
2 | 0.514 | 0.00512 | -0.053 | 100.395
2.5 | 0.58 | 0.00543 | -0.054 | 106.795
3 | 0.645 | 0.00754 | -0.054 | 85.491
3.5 | 0.708 | 0.00781 | -0.055 | 90.571
4 | 0.767 | 0.00808 | -0.055 | 94.976
4.5 | 0.823 | 0.0085 | -0.056 | 96.866
5 | 0.872 | 0.00896 | -0.056 | 97.352
5.5 | 0.91 | 0.00885 | -0.057 | 102.741
6 | 0.918 | 0.00943 | -0.057 | 97.352
6.5 | 0.862 | 0.01195 | -0.058 | 72.157
7 | 0.473 | 0.04758 | -0.028 | 9.932
7.5 | 0.498 | 0.05217 | -0.025 | 9.543
8 | 0.526 | 0.05273 | -0.029 | 9.976
8.5 | 0.551 | 0.0591 | -0.028 | 9.331
9 | 0.706 | 0.01529 | -0.059 | 46.143
9.5 | 0.721 | 0.01849 | -0.058 | 38.977
10 | 0.633 | 0.0658 | -0.032 | 9.625
10.5 | 0.657 | 0.07896 | -0.03 | 8.323
11 | 0.81 | 0.02117 | -0.059 | 38.272
11.5 | 0.72 | 0.07065 | -0.039 | 10.19
12 | 0.739 | 0.08086 | -0.035 | 9.144
12.5 | 0.763 | 0.08986 | -0.033 | 8.497
13 | 0.789 | 0.09984 | -0.034 | 7.907
13.5 | 0.816 | 0.09351 | -0.034 | 8.722
14 | 0.841 | 0.10097 | -0.035 | 8.333
14.5 | 0.869 | 0.10731 | -0.036 | 8.099
15 | 0.897 | 0.11258 | -0.038 | 7.969
15.5 | 0.92 | 0.11556 | -0.036 | 7.959
16 | 0.946 | 0.11783 | -0.037 | 8.025
16.5 | 0.974 | 0.1228 | -0.039 | 7.93
17 | 0.999 | 0.14185 | -0.039 | 7.041
17.5 | 1.024 | 0.13014 | -0.039 | 7.87
18 | 1.05 | 0.13845 | -0.04 | 7.582
18.5 | 1.078 | 0.14304 | -0.041 | 7.534
19 | 1.107 | 0.14528 | -0.043 | 7.62
19.5 | 1.136 | 0.15102 | -0.044 | 7.522
20 | 1.153 | 0.15217 | -0.042 | 7.579

## 88. Re 6M Mach 0.50 (2)
BIGFOIL.COM POLAR EXPORT
NACA64-211
NACA64-211 |  |  |  | Cl Max: | 1.1361 | at alpha= | 7.5 | deg
XFOIL ncrit=9 |  |  |  | L/D Max: | 106.772 | at alpha= | 5.5 | deg
Re: | 6000000 |  |  | Cd Min: | 0.26752 | at alpha= | -20 | deg
Mach: | 0.5 |  |  | Cl=0 at alpha= | -1.5858 | deg
|  |  |  | @ Cl=0.1, Cd= | 0.0041612
|  |  |  | @ Cl=0.4, Cd= | 0.0043067
|  |  |  | @ Cl=0.6, Cd= | 0.0066487
alpha (deg) | Cl | Cd | Cm | Cl/Cd
-20 | -0.817 | 0.26752 | 0.0641 | -3.054
-19.5 | -0.7959 | 0.2585 | 0.0589 | -3.0789
-19 | -0.7751 | 0.24936 | 0.0538 | -3.1084
-18.5 | -0.7545 | 0.24005 | 0.0486 | -3.1431
-18 | -0.7339 | 0.23094 | 0.0436 | -3.1779
-17.5 | -0.715 | 0.22135 | 0.0384 | -3.2302
-17 | -0.6949 | 0.21309 | 0.0336 | -3.2611
-16.5 | -0.6757 | 0.20439 | 0.0287 | -3.3059
-16 | -0.657 | 0.19575 | 0.0241 | -3.3563
-15.5 | -0.6396 | 0.18672 | 0.0194 | -3.4254
-15 | -0.6251 | 0.17693 | 0.0146 | -3.533
-14.5 | -0.6111 | 0.16799 | 0.0102 | -3.6377
-14 | -0.5999 | 0.15845 | 0.0057 | -3.7861
-13.5 | -0.5866 | 0.1505 | 0.0022 | -3.8977
-13 | -0.5796 | 0.14136 | -0.0015 | -4.1002
-12.5 | -0.5773 | 0.13153 | -0.0053 | -4.3891
-12 | -0.5733 | 0.12271 | -0.0087 | -4.672
-11.5 | -0.5769 | 0.11246 | -0.0131 | -5.1298
-11 | -0.5801 | 0.10251 | -0.0177 | -5.659
-10.5 | -0.5835 | 0.09276 | -0.0225 | -6.2904
-9.5 | -0.6103 | 0.06938 | -0.0369 | -8.7965
-9 | -0.5974 | 0.04603 | -0.0728 | -12.9785
-8.5 | -0.6361 | 0.03832 | -0.0741 | -16.5997
-8 | -0.6767 | 0.03268 | -0.0691 | -20.7069
-7.5 | -0.7014 | 0.02472 | -0.0641 | -28.3738
-7 | -0.7024 | 0.01631 | -0.0589 | -43.0656
-6.5 | -0.6662 | 0.01108 | -0.0544 | -60.1264
-6 | -0.6078 | 0.0089 | -0.0511 | -68.2921
-5.5 | -0.5408 | 0.00785 | -0.049 | -68.8917
-5 | -0.4715 | 0.00722 | -0.0476 | -65.3047
-4.5 | -0.4014 | 0.00684 | -0.0468 | -58.6842
-4 | -0.3316 | 0.00651 | -0.0463 | -50.937
-3.5 | -0.2621 | 0.00627 | -0.0461 | -41.8022
-3 | -0.193 | 0.00604 | -0.0461 | -31.9536
-2.5 | -0.1242 | 0.00585 | -0.0462 | -21.2308
-2 | -0.056 | 0.00553 | -0.0466 | -10.1266
-1.5 | 0.0116 | 0.00498 | -0.0472 | 2.3293
-1 | 0.0792 | 0.00424 | -0.0482 | 18.6792
-0.5 | 0.1478 | 0.00398 | -0.049 | 37.1357
0 | 0.2163 | 0.00392 | -0.0496 | 55.1786
0.5 | 0.2849 | 0.00397 | -0.0502 | 71.7632
1 | 0.3532 | 0.00406 | -0.0507 | 86.9951
1.5 | 0.4196 | 0.00441 | -0.0508 | 95.1474
2 | 0.4808 | 0.00536 | -0.0502 | 89.7015
2.5 | 0.543 | 0.00624 | -0.0496 | 87.0192
3.5 | 0.6755 | 0.00719 | -0.0487 | 93.9499
4 | 0.7438 | 0.00752 | -0.0481 | 98.9096
4.5 | 0.8121 | 0.00792 | -0.0472 | 102.5379
5 | 0.8811 | 0.00832 | -0.046 | 105.9014
5.5 | 0.9492 | 0.00889 | -0.0441 | 106.7717
6 | 1.0169 | 0.00958 | -0.0417 | 106.1482
6.5 | 1.0788 | 0.0108 | -0.0379 | 99.8889
7 | 1.12 | 0.01364 | -0.0311 | 82.1114
7.5 | 1.1361 | 0.01946 | -0.0229 | 58.3813
8 | 1.1269 | 0.02632 | -0.0139 | 42.8153
8.5 | 1.0872 | 0.03285 | -0.0044 | 33.0959
9 | 1.0488 | 0.04053 | -0.0007 | 25.8771
9.5 | 1.0094 | 0.04934 | -0.0008 | 20.458
10 | 0.9737 | 0.06096 | -0.0068 | 15.9728
10.5 | 0.9436 | 0.07464 | -0.0165 | 12.642
11 | 0.9214 | 0.0919 | -0.0292 | 10.0261
11.5 | 0.906 | 0.10743 | -0.0395 | 8.4334
12 | 0.8917 | 0.12233 | -0.049 | 7.2893
12.5 | 0.8844 | 0.1363 | -0.0578 | 6.4886

## 89. Re 7M Mach 0.00 (1)
BIGFOIL.COM POLAR EXPORT
NACA64-211
NACA64-211 |  |  |  | Cl Max: | 1.089 | at alpha= | 10.5 | deg
JavaFoil+Calcfoil stall+Eppler ext transition |  |  |  | L/D Max: | 114.922 | at alpha= | 8.5 | deg
Re: | 7000000 |  |  | Cd Min: | 0.00471 | at alpha= | -1.5 | deg
Mach: | 0 |  |  | Cl=0 at alpha= | -1.7797 | deg
|  |  |  | @ Cl=0.1, Cd= | 0.00474
|  |  |  | @ Cl=0.4, Cd= | 0.0049207
|  |  |  | @ Cl=0.6, Cd= | 0.0067332
alpha (deg) | Cl | Cd | Cm | Cl/Cd
-16 | -0.588 | 0.11667 | -0.013 | -5.044
-15.5 | -0.606 | 0.11051 | -0.014 | -5.482
-15 | -0.622 | 0.10437 | -0.014 | -5.961
-14.5 | -0.637 | 0.0991 | -0.015 | -6.425
-14 | -0.65 | 0.09318 | -0.015 | -6.976
-13.5 | -0.661 | 0.08711 | -0.016 | -7.585
-13 | -0.671 | 0.07946 | -0.017 | -8.448
-12.5 | -0.678 | 0.07331 | -0.018 | -9.251
-12 | -0.685 | 0.06517 | -0.02 | -10.516
-11.5 | -0.8 | 0.014 | -0.031 | -57.126
-11 | -0.804 | 0.01189 | -0.032 | -67.646
-10.5 | -0.8 | 0.01066 | -0.033 | -75.098
-10 | -0.788 | 0.01001 | -0.034 | -78.705
-9.5 | -0.768 | 0.00963 | -0.034 | -79.722
-9 | -0.74 | 0.00914 | -0.035 | -80.924
-8.5 | -0.707 | 0.0088 | -0.035 | -80.328
-8 | -0.669 | 0.00849 | -0.036 | -78.864
-7.5 | -0.628 | 0.00819 | -0.036 | -76.684
-7 | -0.581 | 0.00793 | -0.037 | -73.354
-6.5 | -0.532 | 0.00766 | -0.037 | -69.437
-6 | -0.48 | 0.00747 | -0.038 | -64.343
-5.5 | -0.427 | 0.00722 | -0.038 | -59.206
-5 | -0.373 | 0.00703 | -0.039 | -52.994
-4.5 | -0.317 | 0.00685 | -0.039 | -46.24
-4 | -0.26 | 0.00671 | -0.04 | -38.704
-3.5 | -0.202 | 0.00656 | -0.041 | -30.777
-3 | -0.144 | 0.00646 | -0.041 | -22.217
-2.5 | -0.085 | 0.00517 | -0.042 | -16.431
-2 | -0.026 | 0.00479 | -0.042 | -5.415
-1.5 | 0.033 | 0.00471 | -0.043 | 7.039
-1 | 0.092 | 0.00474 | -0.043 | 19.493
-0.5 | 0.152 | 0.00474 | -0.044 | 31.991
0 | 0.211 | 0.00479 | -0.044 | 44.066
0.5 | 0.27 | 0.00481 | -0.045 | 56.191
1 | 0.329 | 0.00483 | -0.045 | 68.11
1.5 | 0.388 | 0.0049 | -0.046 | 79.048
2 | 0.446 | 0.005 | -0.046 | 89.199
2.5 | 0.504 | 0.00552 | -0.047 | 91.263
3 | 0.562 | 0.00598 | -0.047 | 93.91
3.5 | 0.618 | 0.00709 | -0.047 | 87.111
4 | 0.673 | 0.00728 | -0.048 | 92.452
4.5 | 0.727 | 0.00749 | -0.048 | 97.089
5 | 0.78 | 0.00773 | -0.049 | 100.913
5.5 | 0.83 | 0.00794 | -0.049 | 104.56
6 | 0.877 | 0.00818 | -0.05 | 107.193
6.5 | 0.92 | 0.00848 | -0.05 | 108.549
7 | 0.959 | 0.00865 | -0.051 | 110.92
7.5 | 0.994 | 0.00896 | -0.051 | 110.92
8 | 1.024 | 0.00933 | -0.052 | 109.713
8.5 | 1.049 | 0.00913 | -0.052 | 114.922
9 | 1.068 | 0.0095 | -0.052 | 112.445
9.5 | 1.081 | 0.01182 | -0.053 | 91.5
10 | 1.088 | 0.01237 | -0.053 | 87.992
10.5 | 1.089 | 0.01307 | -0.053 | 83.269
11 | 1.082 | 0.01394 | -0.053 | 77.572
11.5 | 1.07 | 0.01479 | -0.054 | 72.328
12 | 1.042 | 0.01717 | -0.053 | 60.699
12.5 | 0.982 | 0.02659 | -0.05 | 36.935
13 | 0.855 | 0.07469 | -0.036 | 11.447
13.5 | 0.821 | 0.08456 | -0.033 | 9.714
14 | 0.79 | 0.09219 | -0.032 | 8.571
14.5 | 0.76 | 0.09871 | -0.031 | 7.695
15 | 0.728 | 0.10534 | -0.03 | 6.915
15.5 | 0.698 | 0.1109 | -0.03 | 6.29

## 90. Re 7M Mach 0.00 (2)
BIGFOIL.COM POLAR EXPORT
NACA64-211
NACA64-211 |  |  |  | Cl Max: | 1.7743 | at alpha= | 19 | deg
XFOIL ncrit=9 |  |  |  | L/D Max: | 118.505 | at alpha= | 8.5 | deg
Re: | 7000000 |  |  | Cd Min: | 0.0563 | at alpha= | 20 | deg
Mach: | 0 |  |  | Cl=0 at alpha= | -1.6134 | deg
|  |  |  | @ Cl=0.1, Cd= | 0.0040101
|  |  |  | @ Cl=0.4, Cd= | 0.0049174
|  |  |  | @ Cl=0.6, Cd= | 0.0065479
alpha (deg) | Cl | Cd | Cm | Cl/Cd
-20 | -1.5415 | 0.04995 | -0.0485 | -30.8609
-19.5 | -1.5578 | 0.04221 | -0.0519 | -36.9059
-19 | -1.5575 | 0.03674 | -0.054 | -42.3925
-18.5 | -1.5542 | 0.03168 | -0.0557 | -49.0593
-18 | -1.5382 | 0.02833 | -0.0564 | -54.2958
-17.5 | -1.5241 | 0.02535 | -0.0558 | -60.1223
-17 | -1.5123 | 0.02269 | -0.0538 | -66.6505
-16.5 | -1.5038 | 0.02038 | -0.0502 | -73.788
-16 | -1.4924 | 0.01892 | -0.0449 | -78.8795
-15.5 | -1.4629 | 0.01753 | -0.0423 | -83.4512
-15 | -1.4264 | 0.0164 | -0.0404 | -86.9756
-14.5 | -1.386 | 0.01542 | -0.039 | -89.8833
-14 | -1.3432 | 0.01452 | -0.0378 | -92.5069
-13.5 | -1.298 | 0.01375 | -0.0368 | -94.4
-13 | -1.2511 | 0.0131 | -0.036 | -95.5038
-12.5 | -1.2037 | 0.01246 | -0.0352 | -96.6051
-12 | -1.1576 | 0.01162 | -0.0342 | -99.6213
-11.5 | -1.0954 | 0.01077 | -0.0366 | -101.7084
-11 | -1.04 | 0.01022 | -0.0372 | -101.7613
-10.5 | -0.99 | 0.00979 | -0.0366 | -101.1236
-10 | -0.9381 | 0.0094 | -0.0363 | -99.7979
-9.5 | -0.885 | 0.00902 | -0.0362 | -98.1153
-9 | -0.8313 | 0.00869 | -0.0362 | -95.6617
-8.5 | -0.778 | 0.00816 | -0.0361 | -95.3431
-8 | -0.7234 | 0.0078 | -0.0362 | -92.7436
-7.5 | -0.6682 | 0.00748 | -0.0364 | -89.3316
-7 | -0.6125 | 0.00722 | -0.0367 | -84.8338
-6.5 | -0.5566 | 0.00699 | -0.037 | -79.628
-6 | -0.5006 | 0.00667 | -0.0372 | -75.0525
-5.5 | -0.4442 | 0.00645 | -0.0376 | -68.8682
-5 | -0.3874 | 0.00628 | -0.038 | -61.6879
-4.5 | -0.3306 | 0.00605 | -0.0383 | -54.6446
-4 | -0.2735 | 0.0059 | -0.0388 | -46.3559
-3.5 | -0.2163 | 0.00573 | -0.0392 | -37.7487
-3 | -0.159 | 0.00558 | -0.0397 | -28.4946
-2.5 | -0.1016 | 0.00537 | -0.0401 | -18.9199
-2 | -0.0443 | 0.00506 | -0.0407 | -8.7549
-1.5 | 0.013 | 0.00464 | -0.0414 | 2.8017
-1 | 0.0703 | 0.00418 | -0.0421 | 16.8182
-0.5 | 0.128 | 0.00385 | -0.0429 | 33.2468
0 | 0.1858 | 0.0038 | -0.0434 | 48.8947
0.5 | 0.2434 | 0.00385 | -0.0439 | 63.2208
1 | 0.3009 | 0.00392 | -0.0444 | 76.7602
2 | 0.4102 | 0.00502 | -0.0447 | 81.7131
2.5 | 0.4648 | 0.00559 | -0.0448 | 83.1485
3.5 | 0.5755 | 0.00643 | -0.0452 | 89.5023
4 | 0.6316 | 0.0067 | -0.0454 | 94.2687
4.5 | 0.6877 | 0.00695 | -0.0457 | 98.9496
5 | 0.7437 | 0.00718 | -0.0459 | 103.5794
6 | 0.8548 | 0.00772 | -0.0463 | 110.7254
6.5 | 0.9098 | 0.00804 | -0.0464 | 113.1592
7 | 0.9646 | 0.00834 | -0.0465 | 115.6595
7.5 | 1.0185 | 0.00875 | -0.0464 | 116.4
8.5 | 1.1258 | 0.0095 | -0.0463 | 118.5053
9 | 1.1781 | 0.00998 | -0.0461 | 118.0461
9.5 | 1.2294 | 0.01052 | -0.0457 | 116.8631
10 | 1.2806 | 0.01096 | -0.0453 | 116.8431
10.5 | 1.3286 | 0.01141 | -0.0442 | 116.4417
11 | 1.3732 | 0.01194 | -0.0425 | 115.0084
11.5 | 1.4212 | 0.01267 | -0.0418 | 112.1705
12 | 1.4665 | 0.0136 | -0.0406 | 107.8309
12.5 | 1.513 | 0.01433 | -0.0396 | 105.5827
13 | 1.558 | 0.01509 | -0.0385 | 103.2472
13.5 | 1.6006 | 0.01594 | -0.0371 | 100.4141
14 | 1.6402 | 0.01689 | -0.0352 | 97.1107
14.5 | 1.6757 | 0.01797 | -0.0328 | 93.2499
15 | 1.6976 | 0.0191 | -0.0281 | 88.8796
15.5 | 1.714 | 0.0206 | -0.0232 | 83.2039
16 | 1.73 | 0.02242 | -0.0191 | 77.1632
16.5 | 1.7426 | 0.02475 | -0.0154 | 70.4081
17 | 1.7527 | 0.02755 | -0.0123 | 63.6189
17.5 | 1.7589 | 0.03097 | -0.0098 | 56.7937
18 | 1.7677 | 0.03446 | -0.0082 | 51.2972
18.5 | 1.7734 | 0.03855 | -0.0072 | 46.0026
19 | 1.7743 | 0.04346 | -0.0069 | 40.826
19.5 | 1.7718 | 0.04919 | -0.0074 | 36.0195
20 | 1.7629 | 0.0563 | -0.0091 | 31.3126

## 91. Re 7M Mach 0.10 (1)
BIGFOIL.COM POLAR EXPORT
NACA64-211
NACA64-211 |  |  |  | Cl Max: | 1.079 | at alpha= | 10 | deg
JavaFoil+Calcfoil stall+Eppler ext transition |  |  |  | L/D Max: | 116.192 | at alpha= | 8 | deg
Re: | 7000000 |  |  | Cd Min: | 0.00473 | at alpha= | -1 | deg
Mach: | 0.1 |  |  | Cl=0 at alpha= | -1.7797 | deg
|  |  |  | @ Cl=0.1, Cd= | 0.0047348
|  |  |  | @ Cl=0.4, Cd= | 0.0049107
|  |  |  | @ Cl=0.6, Cd= | 0.0067274
alpha (deg) | Cl | Cd | Cm | Cl/Cd
-15.5 | -0.569 | 0.11229 | -0.014 | -5.069
-15 | -0.589 | 0.10637 | -0.014 | -5.534
-14.5 | -0.607 | 0.10108 | -0.014 | -6.001
-14 | -0.623 | 0.09503 | -0.015 | -6.555
-13.5 | -0.637 | 0.08883 | -0.016 | -7.176
-13 | -0.65 | 0.08132 | -0.017 | -7.998
-12.5 | -0.659 | 0.07596 | -0.018 | -8.682
-12 | -0.667 | 0.06898 | -0.019 | -9.671
-11.5 | -0.769 | 0.01814 | -0.03 | -42.371
-11 | -0.789 | 0.01268 | -0.032 | -62.276
-10.5 | -0.792 | 0.01088 | -0.033 | -72.795
-10 | -0.782 | 0.01011 | -0.034 | -77.368
-9.5 | -0.765 | 0.00977 | -0.034 | -78.327
-9 | -0.739 | 0.00924 | -0.035 | -79.947
-8.5 | -0.707 | 0.00889 | -0.035 | -79.542
-8 | -0.67 | 0.00849 | -0.036 | -78.925
-7.5 | -0.629 | 0.0082 | -0.037 | -76.725
-7 | -0.583 | 0.00793 | -0.037 | -73.522
-6.5 | -0.534 | 0.00774 | -0.038 | -68.998
-6 | -0.482 | 0.00747 | -0.038 | -64.564
-5.5 | -0.429 | 0.00729 | -0.039 | -58.812
-5 | -0.374 | 0.00708 | -0.039 | -52.843
-4.5 | -0.318 | 0.00691 | -0.04 | -46.057
-4 | -0.261 | 0.00675 | -0.04 | -38.636
-3.5 | -0.203 | 0.00662 | -0.041 | -30.661
-3 | -0.144 | 0.00645 | -0.041 | -22.377
-2.5 | -0.085 | 0.00518 | -0.042 | -16.458
-2 | -0.026 | 0.00478 | -0.042 | -5.454
-1.5 | 0.033 | 0.00475 | -0.043 | 7.019
-1 | 0.093 | 0.00473 | -0.043 | 19.636
-0.5 | 0.152 | 0.00477 | -0.044 | 31.929
0 | 0.212 | 0.00478 | -0.044 | 44.391
0.5 | 0.271 | 0.0048 | -0.045 | 56.601
1 | 0.331 | 0.00483 | -0.045 | 68.557
1.5 | 0.39 | 0.00489 | -0.046 | 79.605
2 | 0.448 | 0.00501 | -0.046 | 89.437
2.5 | 0.507 | 0.00554 | -0.047 | 91.386
3 | 0.564 | 0.00602 | -0.047 | 93.811
3.5 | 0.621 | 0.00714 | -0.048 | 86.884
4 | 0.676 | 0.0073 | -0.048 | 92.694
4.5 | 0.731 | 0.00749 | -0.049 | 97.561
5 | 0.783 | 0.00775 | -0.049 | 101.064
5.5 | 0.834 | 0.00796 | -0.05 | 104.826
6 | 0.88 | 0.00826 | -0.05 | 106.598
6.5 | 0.923 | 0.00839 | -0.05 | 110.06
7 | 0.962 | 0.00868 | -0.051 | 110.738
7.5 | 0.995 | 0.0091 | -0.051 | 109.433
8 | 1.024 | 0.00882 | -0.052 | 116.192
8.5 | 1.047 | 0.00916 | -0.052 | 114.321
9 | 1.065 | 0.00962 | -0.053 | 110.622
9.5 | 1.075 | 0.01195 | -0.053 | 89.942
10 | 1.079 | 0.0126 | -0.053 | 85.687
10.5 | 1.076 | 0.01336 | -0.053 | 80.521
11 | 1.064 | 0.01427 | -0.054 | 74.556
11.5 | 1.047 | 0.01524 | -0.054 | 68.739
12 | 1.007 | 0.0191 | -0.053 | 52.723
12.5 | 0.851 | 0.06983 | -0.037 | 12.186
13 | 0.819 | 0.08081 | -0.033 | 10.137
13.5 | 0.785 | 0.08845 | -0.031 | 8.878
14 | 0.752 | 0.09513 | -0.03 | 7.906
14.5 | 0.718 | 0.10023 | -0.03 | 7.168
15 | 0.684 | 0.10611 | -0.03 | 6.443

## 92. Re 7M Mach 0.10 (2)
BIGFOIL.COM POLAR EXPORT
NACA64-211
NACA64-211 |  |  |  | Cl Max: | 1.7499 | at alpha= | 18 | deg
XFOIL ncrit=9 |  |  |  | L/D Max: | 118.062 | at alpha= | 8.5 | deg
Re: | 7000000 |  |  | Cd Min: | 0.0673 | at alpha= | -20 | deg
Mach: | 0.1 |  |  | Cl=0 at alpha= | -1.6128 | deg
|  |  |  | @ Cl=0.1, Cd= | 0.004018
|  |  |  | @ Cl=0.4, Cd= | 0.0049002
|  |  |  | @ Cl=0.6, Cd= | 0.0065476
alpha (deg) | Cl | Cd | Cm | Cl/Cd
-20 | -1.4456 | 0.0673 | -0.0412 | -21.4799
-19.5 | -1.4936 | 0.05377 | -0.049 | -27.7776
-19 | -1.5136 | 0.04517 | -0.0531 | -33.509
-18.5 | -1.5269 | 0.03785 | -0.0562 | -40.3408
-18 | -1.522 | 0.0328 | -0.058 | -46.4024
-17.5 | -1.5109 | 0.0287 | -0.0589 | -52.6446
-16.5 | -1.4804 | 0.02311 | -0.0565 | -64.0588
-16 | -1.4722 | 0.02072 | -0.0526 | -71.0521
-15.5 | -1.4632 | 0.01891 | -0.0469 | -77.377
-15 | -1.4321 | 0.01745 | -0.0442 | -82.0688
-14.5 | -1.3944 | 0.01623 | -0.0422 | -85.915
-14 | -1.3528 | 0.01517 | -0.0405 | -89.176
-13.5 | -1.3084 | 0.01426 | -0.0392 | -91.7532
-13 | -1.2617 | 0.0135 | -0.0381 | -93.4593
-12.5 | -1.214 | 0.01279 | -0.0371 | -94.9179
-12 | -1.166 | 0.0121 | -0.036 | -96.3636
-11.5 | -1.1052 | 0.01109 | -0.0379 | -99.6573
-11 | -1.0484 | 0.01044 | -0.0386 | -100.4215
-10.5 | -0.9981 | 0.00997 | -0.0377 | -100.1103
-10 | -0.9458 | 0.00954 | -0.0373 | -99.1405
-9.5 | -0.8922 | 0.00913 | -0.037 | -97.7218
-9 | -0.8379 | 0.00877 | -0.0369 | -95.5416
-8.5 | -0.7839 | 0.00826 | -0.0368 | -94.9031
-8 | -0.7288 | 0.00787 | -0.0368 | -92.6048
-7.5 | -0.6731 | 0.00754 | -0.0369 | -89.2706
-7 | -0.617 | 0.00726 | -0.0371 | -84.9862
-6.5 | -0.5605 | 0.00703 | -0.0374 | -79.7297
-6 | -0.5041 | 0.0067 | -0.0376 | -75.2388
-5.5 | -0.4473 | 0.00647 | -0.0379 | -69.1345
-5 | -0.3901 | 0.0063 | -0.0382 | -61.9206
-4.5 | -0.3329 | 0.00607 | -0.0386 | -54.8435
-4 | -0.2753 | 0.00592 | -0.039 | -46.5034
-3.5 | -0.2178 | 0.00575 | -0.0394 | -37.8783
-3 | -0.16 | 0.00559 | -0.0399 | -28.6225
-2.5 | -0.1023 | 0.00539 | -0.0403 | -18.9796
-2 | -0.0446 | 0.00507 | -0.0409 | -8.7968
-1.5 | 0.013 | 0.00465 | -0.0416 | 2.7957
-1 | 0.0706 | 0.00419 | -0.0423 | 16.8496
-0.5 | 0.1287 | 0.00385 | -0.0431 | 33.4286
0 | 0.1868 | 0.0038 | -0.0437 | 49.1579
0.5 | 0.2447 | 0.00385 | -0.0442 | 63.5584
1 | 0.3026 | 0.00393 | -0.0446 | 76.9975
1.5 | 0.3576 | 0.00446 | -0.0448 | 80.1794
2 | 0.4125 | 0.00503 | -0.0449 | 82.008
3 | 0.5229 | 0.00606 | -0.0451 | 86.2871
3.5 | 0.5788 | 0.00645 | -0.0453 | 89.7364
4 | 0.6353 | 0.00671 | -0.0455 | 94.6796
4.5 | 0.6918 | 0.00696 | -0.0458 | 99.3966
5 | 0.7482 | 0.00721 | -0.046 | 103.7725
5.5 | 0.8044 | 0.00747 | -0.0462 | 107.6841
6 | 0.8601 | 0.00776 | -0.0463 | 110.8376
6.5 | 0.9156 | 0.00808 | -0.0463 | 113.3168
7 | 0.9708 | 0.0084 | -0.0464 | 115.5714
7.5 | 1.025 | 0.00884 | -0.0462 | 115.9502
8 | 1.0796 | 0.00919 | -0.0461 | 117.4755
8.5 | 1.1334 | 0.0096 | -0.046 | 118.0625
9 | 1.186 | 0.01012 | -0.0456 | 117.1937
9.5 | 1.2381 | 0.01064 | -0.0451 | 116.3628
10 | 1.2898 | 0.01111 | -0.0446 | 116.0936
10.5 | 1.3378 | 0.01161 | -0.0433 | 115.2283
11 | 1.3825 | 0.01221 | -0.0414 | 113.2269
11.5 | 1.4302 | 0.01304 | -0.0403 | 109.6779
12 | 1.477 | 0.0139 | -0.0391 | 106.259
12.5 | 1.5234 | 0.01469 | -0.0379 | 103.7032
13 | 1.5679 | 0.01555 | -0.0364 | 100.8296
13.5 | 1.6094 | 0.01652 | -0.0345 | 97.4213
14 | 1.647 | 0.01762 | -0.0321 | 93.4733
14.5 | 1.674 | 0.01883 | -0.0279 | 88.9007
15 | 1.6913 | 0.02023 | -0.0226 | 83.6036
15.5 | 1.7062 | 0.02214 | -0.0179 | 77.0641
16 | 1.7185 | 0.02452 | -0.0139 | 70.0856
16.5 | 1.7264 | 0.02755 | -0.0104 | 62.6642
17 | 1.7382 | 0.03056 | -0.0079 | 56.8783
17.5 | 1.7458 | 0.03423 | -0.0061 | 51.002
18 | 1.7499 | 0.03858 | -0.0049 | 45.3577
18.5 | 1.7496 | 0.04373 | -0.0046 | 40.0091
19 | 1.744 | 0.05001 | -0.0053 | 34.873
19.5 | 1.733 | 0.0576 | -0.0073 | 30.0868
20 | 1.7141 | 0.06701 | -0.0108 | 25.5798

## 93. Re 7M Mach 0.25 (1)
BIGFOIL.COM POLAR EXPORT
NACA64-211
NACA64-211 |  |  |  | Cl Max: | 1.03 | at alpha= | 9 | deg
JavaFoil+Calcfoil stall+Eppler ext transition |  |  |  | L/D Max: | 112.798 | at alpha= | 7.5 | deg
Re: | 7000000 |  |  | Cd Min: | 0.00475 | at alpha= | -1 | deg
Mach: | 0.25 |  |  | Cl=0 at alpha= | -1.7787 | deg
|  |  |  | @ Cl=0.1, Cd= | 0.0047532
|  |  |  | @ Cl=0.4, Cd= | 0.00492
|  |  |  | @ Cl=0.6, Cd= | 0.10346
alpha (deg) | Cl | Cd | Cm | Cl/Cd
-14.5 | -0.33 | 0.10552 | -0.015 | -3.128
-14 | -0.383 | 0.10005 | -0.015 | -3.831
-13.5 | -0.431 | 0.09598 | -0.015 | -4.494
-13 | -0.475 | 0.09027 | -0.015 | -5.257
-12.5 | -0.512 | 0.08531 | -0.015 | -6.006
-12 | -0.544 | 0.07862 | -0.016 | -6.923
-11.5 | -0.57 | 0.07279 | -0.017 | -7.835
-11 | -0.591 | 0.06612 | -0.019 | -8.931
-10.5 | -0.608 | 0.05739 | -0.021 | -10.587
-10 | -0.729 | 0.0115 | -0.034 | -63.375
-9.5 | -0.732 | 0.01036 | -0.035 | -70.648
-9 | -0.723 | 0.00901 | -0.036 | -80.188
-8.5 | -0.702 | 0.00933 | -0.036 | -75.216
-8 | -0.672 | 0.00889 | -0.037 | -75.616
-7.5 | -0.636 | 0.00854 | -0.038 | -74.454
-7 | -0.592 | 0.00822 | -0.038 | -71.969
-6.5 | -0.543 | 0.0079 | -0.039 | -68.778
-6 | -0.492 | 0.00762 | -0.039 | -64.589
-5.5 | -0.439 | 0.00743 | -0.04 | -59.066
-5 | -0.383 | 0.00718 | -0.04 | -53.412
-4.5 | -0.326 | 0.00698 | -0.041 | -46.709
-4 | -0.268 | 0.00683 | -0.041 | -39.177
-3.5 | -0.208 | 0.00669 | -0.042 | -31.158
-3 | -0.148 | 0.00658 | -0.042 | -22.533
-2.5 | -0.088 | 0.00521 | -0.043 | -16.807
-2 | -0.027 | 0.0048 | -0.043 | -5.581
-1.5 | 0.034 | 0.00477 | -0.044 | 7.179
-1 | 0.095 | 0.00475 | -0.044 | 20.117
-0.5 | 0.157 | 0.00479 | -0.045 | 32.712
0 | 0.218 | 0.00481 | -0.046 | 45.307
0.5 | 0.279 | 0.00485 | -0.046 | 57.475
1 | 0.34 | 0.00486 | -0.047 | 69.953
1.5 | 0.4 | 0.00492 | -0.047 | 81.294
2 | 0.461 | 0.00505 | -0.048 | 91.154
2.5 | 0.52 | 0.00565 | -0.048 | 92.182
3 | 0.58 | 0.00613 | -0.049 | 94.615
3.5 | 0.637 | 0.00725 | -0.049 | 87.915
4 | 0.694 | 0.00745 | -0.049 | 93.14
4.5 | 0.749 | 0.00764 | -0.05 | 97.984
5 | 0.802 | 0.00791 | -0.05 | 101.471
5.5 | 0.852 | 0.00821 | -0.051 | 103.815
6 | 0.897 | 0.00834 | -0.051 | 107.608
6.5 | 0.937 | 0.00867 | -0.052 | 108.103
7 | 0.971 | 0.00908 | -0.052 | 106.92
7.5 | 0.999 | 0.00885 | -0.053 | 112.798
8 | 1.018 | 0.00924 | -0.053 | 110.217
8.5 | 1.029 | 0.00975 | -0.054 | 105.537
9 | 1.03 | 0.01204 | -0.054 | 85.492
9.5 | 1.019 | 0.01285 | -0.054 | 79.33
10 | 0.994 | 0.01403 | -0.054 | 70.858
10.5 | 0.942 | 0.01721 | -0.053 | 54.75
11 | 0.756 | 0.07723 | -0.022 | 9.794
11.5 | 0.725 | 0.07359 | -0.03 | 9.848
12 | 0.679 | 0.07875 | -0.029 | 8.618
12.5 | 0.626 | 0.08673 | -0.028 | 7.221
13 | 0.568 | 0.09086 | -0.028 | 6.255
13.5 | 0.496 | 0.09692 | -0.028 | 5.115
14 | 0.418 | 0.10346 | -0.029 | 4.043

## 94. Re 7M Mach 0.25 (2)
BIGFOIL.COM POLAR EXPORT
NACA64-211
NACA64-211 |  |  |  | Cl Max: | 1.5947 | at alpha= | 14 | deg
XFOIL ncrit=9 |  |  |  | L/D Max: | 116.021 | at alpha= | 8 | deg
Re: | 7000000 |  |  | Cd Min: | 0.21098 | at alpha= | -18.5 | deg
Mach: | 0.25 |  |  | Cl=0 at alpha= | -1.6082 | deg
|  |  |  | @ Cl=0.1, Cd= | 0.0040433
|  |  |  | @ Cl=0.4, Cd= | 0.0048135
|  |  |  | @ Cl=0.6, Cd= | 0.0065647
alpha (deg) | Cl | Cd | Cm | Cl/Cd
-18.5 | -0.7168 | 0.21098 | 0.0362 | -3.3975
-18 | -0.7037 | 0.20273 | 0.0316 | -3.4711
-17 | -0.712 | 0.17461 | 0.0184 | -4.0777
-16.5 | -1.0902 | 0.08936 | -0.0292 | -12.2001
-16 | -1.1631 | 0.06694 | -0.0439 | -17.3753
-15.5 | -1.2138 | 0.05161 | -0.0552 | -23.5187
-15 | -1.242 | 0.04133 | -0.0617 | -30.0508
-14.5 | -1.2778 | 0.03149 | -0.0663 | -40.578
-14 | -1.2912 | 0.0256 | -0.0656 | -50.4375
-13.5 | -1.3126 | 0.02142 | -0.0584 | -61.2792
-13 | -1.2913 | 0.01859 | -0.0538 | -69.4621
-12.5 | -1.254 | 0.01665 | -0.0504 | -75.3153
-12 | -1.2104 | 0.01507 | -0.0475 | -80.3185
-11.5 | -1.1586 | 0.01369 | -0.0459 | -84.6311
-11 | -1.0886 | 0.01252 | -0.0477 | -86.9489
-10.5 | -1.0412 | 0.01137 | -0.0451 | -91.5743
-10 | -0.9871 | 0.01061 | -0.0436 | -93.0349
-9.5 | -0.931 | 0.00999 | -0.0425 | -93.1932
-9 | -0.8742 | 0.00942 | -0.0416 | -92.8025
-8.5 | -0.8162 | 0.00895 | -0.0409 | -91.1955
-8 | -0.7591 | 0.00834 | -0.0403 | -91.0192
-7.5 | -0.7008 | 0.00788 | -0.0399 | -88.934
-7 | -0.6419 | 0.00752 | -0.0397 | -85.359
-6.5 | -0.5828 | 0.00723 | -0.0396 | -80.6086
-5.5 | -0.4644 | 0.0066 | -0.0396 | -70.3636
-5 | -0.4048 | 0.00639 | -0.0397 | -63.349
-4.5 | -0.3452 | 0.00617 | -0.04 | -55.9481
-3.5 | -0.2258 | 0.0058 | -0.0406 | -38.931
-3 | -0.166 | 0.00564 | -0.041 | -29.4326
-2.5 | -0.1063 | 0.00546 | -0.0414 | -19.4689
-2 | -0.0467 | 0.00515 | -0.0419 | -9.068
-1.5 | 0.0129 | 0.0047 | -0.0426 | 2.7447
-1 | 0.0724 | 0.0042 | -0.0434 | 17.2381
-0.5 | 0.1323 | 0.00386 | -0.0442 | 34.2746
0 | 0.1923 | 0.00381 | -0.0448 | 50.4724
0.5 | 0.2522 | 0.00386 | -0.0453 | 65.3368
1 | 0.3119 | 0.00394 | -0.0458 | 79.1624
1.5 | 0.3686 | 0.00448 | -0.0459 | 82.2768
2 | 0.4251 | 0.00508 | -0.046 | 83.6811
2.5 | 0.4815 | 0.0057 | -0.046 | 84.4737
3 | 0.5388 | 0.00618 | -0.046 | 87.1845
3.5 | 0.5968 | 0.00655 | -0.0461 | 91.1145
4 | 0.6555 | 0.00682 | -0.0462 | 96.1144
4.5 | 0.7144 | 0.00707 | -0.0463 | 101.0467
5 | 0.7728 | 0.00738 | -0.0463 | 104.7154
5.5 | 0.8315 | 0.00764 | -0.0463 | 108.8351
6.5 | 0.9478 | 0.00833 | -0.0459 | 113.7815
7 | 1.005 | 0.00878 | -0.0454 | 114.4647
7.5 | 1.0626 | 0.00918 | -0.0449 | 115.7516
8 | 1.1196 | 0.00965 | -0.0443 | 116.0207
8.5 | 1.1748 | 0.01031 | -0.0433 | 113.9476
9 | 1.2308 | 0.01085 | -0.0423 | 113.4378
9.5 | 1.2856 | 0.01148 | -0.041 | 111.9861
10 | 1.3385 | 0.01222 | -0.0394 | 109.5336
10.5 | 1.3819 | 0.01321 | -0.0359 | 104.6101
11 | 1.4303 | 0.01412 | -0.0334 | 101.296
11.5 | 1.4781 | 0.01528 | -0.0309 | 96.7343
12 | 1.5208 | 0.01672 | -0.0277 | 90.9569
12.5 | 1.5585 | 0.01832 | -0.0238 | 85.071
13 | 1.5782 | 0.02009 | -0.0173 | 78.5565
13.5 | 1.5903 | 0.0224 | -0.0109 | 70.9955
14 | 1.5947 | 0.02569 | -0.0053 | 62.0747
14.5 | 1.5757 | 0.03136 | -0.0003 | 50.2455
15 | 1.5554 | 0.038 | 0.0022 | 40.9316
15.5 | 1.5287 | 0.04629 | 0.0022 | 33.0244
16 | 1.493 | 0.05689 | -0.0009 | 26.2436
16.5 | 1.4585 | 0.06911 | -0.0066 | 21.104
17 | 1.4142 | 0.08487 | -0.0162 | 16.6631
17.5 | 1.3633 | 0.10459 | -0.0295 | 13.0347
18 | 1.2824 | 0.13284 | -0.0485 | 9.6537
18.5 | 1.1986 | 0.16159 | -0.0679 | 7.4175
19 | 1.085 | 0.20259 | -0.0961 | 5.3556

## 95. Re 7M Mach 0.50 (1)
BIGFOIL.COM POLAR EXPORT
NACA64-211
NACA64-211 |  |  |  | Cl Max: | 1.154 | at alpha= | 20 | deg
JavaFoil+Calcfoil stall+Eppler ext transition |  |  |  | L/D Max: | 105.085 | at alpha= | 5.5 | deg
Re: | 7000000 |  |  | Cd Min: | 0.00485 | at alpha= | -1.5 | deg
Mach: | 0.5 |  |  | Cl=0 at alpha= | -1.7794 | deg
|  |  |  | @ Cl=0.1, Cd= | 0.004859
|  |  |  | @ Cl=0.4, Cd= | 0.0049781
|  |  |  | @ Cl=0.6, Cd= | 0.0061685
alpha (deg) | Cl | Cd | Cm | Cl/Cd
-20 | -0.986 | 0.14967 | -0.016 | -6.585
-19.5 | -0.959 | 0.14675 | -0.016 | -6.535
-19 | -0.936 | 0.14485 | -0.017 | -6.462
-18.5 | -0.908 | 0.14073 | -0.017 | -6.452
-18 | -0.88 | 0.13341 | -0.017 | -6.595
-17.5 | -0.85 | 0.14177 | -0.016 | -5.998
-17 | -0.825 | 0.12571 | -0.017 | -6.561
-16.5 | -0.799 | 0.12625 | -0.018 | -6.331
-16 | -0.772 | 0.11805 | -0.018 | -6.539
-15.5 | -0.744 | 0.11314 | -0.017 | -6.575
-15 | -0.718 | 0.10489 | -0.018 | -6.841
-14.5 | -0.691 | 0.09589 | -0.018 | -7.209
-14 | -0.664 | 0.09961 | -0.018 | -6.663
-13.5 | -0.636 | 0.09685 | -0.018 | -6.568
-13 | -0.61 | 0.08684 | -0.019 | -7.019
-12.5 | -0.584 | 0.08014 | -0.02 | -7.289
-12 | -0.56 | 0.07214 | -0.022 | -7.763
-11.5 | -0.589 | 0.03053 | -0.032 | -19.289
-11 | -0.5 | 0.07753 | -0.018 | -6.45
-10.5 | -0.474 | 0.06793 | -0.019 | -6.977
-10 | -0.449 | 0.06125 | -0.021 | -7.324
-9.5 | -0.429 | 0.05078 | -0.026 | -8.449
-9 | -0.474 | 0.01209 | -0.039 | -39.195
-8.5 | -0.364 | 0.05746 | -0.019 | -6.342
-8 | -0.338 | 0.05195 | -0.02 | -6.502
-7.5 | -0.312 | 0.04693 | -0.022 | -6.643
-7 | -0.51 | 0.00969 | -0.042 | -52.612
-6.5 | -0.541 | 0.00884 | -0.043 | -61.156
-6 | -0.515 | 0.00829 | -0.044 | -62.127
-5.5 | -0.472 | 0.00786 | -0.044 | -60.051
-5 | -0.418 | 0.00754 | -0.045 | -55.527
-4.5 | -0.359 | 0.00725 | -0.046 | -49.589
-4 | -0.297 | 0.00697 | -0.046 | -42.578
-3.5 | -0.232 | 0.00678 | -0.047 | -34.17
-3 | -0.165 | 0.00683 | -0.047 | -24.201
-2.5 | -0.098 | 0.00663 | -0.048 | -14.756
-2 | -0.03 | 0.0049 | -0.049 | -6.106
-1.5 | 0.038 | 0.00485 | -0.049 | 7.885
-1 | 0.107 | 0.00486 | -0.05 | 21.952
-0.5 | 0.175 | 0.00488 | -0.05 | 35.885
0 | 0.244 | 0.00491 | -0.051 | 49.58
0.5 | 0.312 | 0.00496 | -0.051 | 62.825
1 | 0.38 | 0.00499 | -0.052 | 76.168
1.5 | 0.447 | 0.00495 | -0.053 | 90.344
2 | 0.514 | 0.00508 | -0.053 | 101.189
2.5 | 0.58 | 0.00563 | -0.054 | 103.041
3 | 0.645 | 0.00738 | -0.054 | 87.372
3.5 | 0.708 | 0.00764 | -0.055 | 92.599
4 | 0.767 | 0.0079 | -0.055 | 97.173
4.5 | 0.823 | 0.0083 | -0.056 | 99.183
5 | 0.872 | 0.00875 | -0.056 | 99.75
5.5 | 0.91 | 0.00866 | -0.057 | 105.085
6 | 0.918 | 0.00921 | -0.057 | 99.724
6.5 | 0.863 | 0.01165 | -0.058 | 74.079
7 | 0.473 | 0.04694 | -0.028 | 10.074
7.5 | 0.498 | 0.05212 | -0.026 | 9.557
8 | 0.527 | 0.05223 | -0.03 | 10.085
8.5 | 0.552 | 0.05838 | -0.028 | 9.453
9 | 0.707 | 0.01483 | -0.06 | 47.688
9.5 | 0.729 | 0.01697 | -0.059 | 42.95
10 | 0.635 | 0.06432 | -0.034 | 9.875
10.5 | 0.657 | 0.07624 | -0.03 | 8.621
11 | 0.817 | 0.01954 | -0.06 | 41.836
11.5 | 0.799 | 0.03376 | -0.056 | 23.66
12 | 0.742 | 0.07851 | -0.036 | 9.449
12.5 | 0.764 | 0.08882 | -0.034 | 8.605
13 | 0.79 | 0.09756 | -0.034 | 8.095
13.5 | 0.817 | 0.09206 | -0.035 | 8.877
14 | 0.843 | 0.09893 | -0.035 | 8.516
14.5 | 0.87 | 0.10539 | -0.037 | 8.258
15 | 0.898 | 0.11268 | -0.038 | 7.967
15.5 | 0.92 | 0.11505 | -0.037 | 7.996
16 | 0.947 | 0.11618 | -0.038 | 8.148
16.5 | 0.977 | 0.12011 | -0.04 | 8.131
17 | 0.999 | 0.13961 | -0.039 | 7.157
17.5 | 1.024 | 0.12892 | -0.039 | 7.946
18 | 1.05 | 0.13395 | -0.04 | 7.839
18.5 | 1.079 | 0.1382 | -0.042 | 7.807
19 | 1.11 | 0.14125 | -0.044 | 7.861
19.5 | 1.138 | 0.14766 | -0.045 | 7.71
20 | 1.154 | 0.1504 | -0.042 | 7.67

## 96. Re 7M Mach 0.50 (2)
BIGFOIL.COM POLAR EXPORT
NACA64-211
NACA64-211 |  |  |  | Cl Max: | 1.1472 | at alpha= | 7.5 | deg
XFOIL ncrit=9 |  |  |  | L/D Max: | 110.534 | at alpha= | 5.5 | deg
Re: | 7000000 |  |  | Cd Min: | 0.26656 | at alpha= | -20 | deg
Mach: | 0.5 |  |  | Cl=0 at alpha= | -1.5885 | deg
|  |  |  | @ Cl=0.1, Cd= | 0.0042219
|  |  |  | @ Cl=0.4, Cd= | 0.0044362
|  |  |  | @ Cl=0.6, Cd= | 0.0066233
alpha (deg) | Cl | Cd | Cm | Cl/Cd
-20 | -0.8169 | 0.26656 | 0.0638 | -3.0646
-19.5 | -0.7961 | 0.2573 | 0.0586 | -3.0941
-19 | -0.775 | 0.24871 | 0.0535 | -3.1161
-18.5 | -0.7539 | 0.24003 | 0.0484 | -3.1409
-18 | -0.734 | 0.2306 | 0.0433 | -3.183
-17.5 | -0.7142 | 0.2214 | 0.0382 | -3.2258
-17 | -0.6946 | 0.21272 | 0.0334 | -3.2653
-16.5 | -0.6773 | 0.20328 | 0.0283 | -3.3319
-16 | -0.659 | 0.19456 | 0.0236 | -3.3871
-15.5 | -0.6411 | 0.18594 | 0.0191 | -3.4479
-15 | -0.6266 | 0.17645 | 0.0144 | -3.5511
-14.5 | -0.612 | 0.16782 | 0.0103 | -3.6468
-14 | -0.6046 | 0.15741 | 0.0056 | -3.8409
-13.5 | -0.5924 | 0.14957 | 0.0024 | -3.9607
-13 | -0.5852 | 0.14093 | -0.0009 | -4.1524
-12.5 | -0.5838 | 0.13109 | -0.0047 | -4.4534
-12 | -0.5816 | 0.12183 | -0.0083 | -4.7739
-11.5 | -0.589 | 0.11076 | -0.0133 | -5.3178
-11 | -0.5934 | 0.10063 | -0.0182 | -5.8968
-10.5 | -0.5963 | 0.09096 | -0.0231 | -6.5556
-9.5 | -0.6008 | 0.06212 | -0.0507 | -9.6716
-9 | -0.609 | 0.04554 | -0.0722 | -13.3729
-8.5 | -0.6466 | 0.03752 | -0.0743 | -17.2335
-8 | -0.6853 | 0.03202 | -0.0689 | -21.4022
-7.5 | -0.7075 | 0.0241 | -0.0639 | -29.3568
-7 | -0.7128 | 0.01499 | -0.0584 | -47.5517
-6.5 | -0.6722 | 0.01034 | -0.0539 | -65.0097
-6 | -0.611 | 0.00847 | -0.0508 | -72.137
-5.5 | -0.5422 | 0.00763 | -0.0489 | -71.0616
-5 | -0.4726 | 0.00698 | -0.0475 | -67.7077
-4.5 | -0.4021 | 0.00663 | -0.0468 | -60.6486
-4 | -0.332 | 0.00635 | -0.0463 | -52.2835
-3.5 | -0.2624 | 0.0061 | -0.0461 | -43.0164
-3 | -0.1931 | 0.00589 | -0.0461 | -32.7844
-2.5 | -0.1242 | 0.00571 | -0.0463 | -21.7513
-2 | -0.0558 | 0.00545 | -0.0467 | -10.2385
-1.5 | 0.012 | 0.00498 | -0.0473 | 2.4096
-1 | 0.0798 | 0.00434 | -0.0482 | 18.3871
-0.5 | 0.1482 | 0.00394 | -0.0491 | 37.6142
0 | 0.2169 | 0.00386 | -0.0498 | 56.1917
1 | 0.3537 | 0.00401 | -0.0508 | 88.2045
1.5 | 0.4178 | 0.0046 | -0.0507 | 90.8261
2 | 0.4805 | 0.0054 | -0.0503 | 88.9815
2.5 | 0.5438 | 0.00616 | -0.0498 | 88.2792
3 | 0.6093 | 0.0067 | -0.0494 | 90.9403
3.5 | 0.6774 | 0.00701 | -0.049 | 96.6334
4 | 0.746 | 0.00733 | -0.0484 | 101.7735
4.5 | 0.8147 | 0.0077 | -0.0476 | 105.8052
5 | 0.8839 | 0.00811 | -0.0464 | 108.9889
5.5 | 0.9528 | 0.00862 | -0.0446 | 110.5336
6 | 1.0214 | 0.00925 | -0.0423 | 110.4216
6.5 | 1.085 | 0.01037 | -0.0387 | 104.6287
7 | 1.1291 | 0.01302 | -0.0321 | 86.7204
7.5 | 1.1472 | 0.01857 | -0.0238 | 61.7771
8 | 1.1321 | 0.02624 | -0.0145 | 43.1441
8.5 | 1.0935 | 0.03249 | -0.0047 | 33.6565
10 | 0.9822 | 0.05987 | -0.0061 | 16.4055
10.5 | 0.9522 | 0.07323 | -0.0154 | 13.0029
11 | 0.9298 | 0.08968 | -0.0277 | 10.368
11.5 | 0.9158 | 0.10553 | -0.0382 | 8.6781
12 | 0.9026 | 0.12014 | -0.0477 | 7.5129
12.5 | 0.8956 | 0.1339 | -0.0563 | 6.6886

## 97. Re 8M Mach 0.00 (1)
BIGFOIL.COM POLAR EXPORT
NACA64-211
NACA64-211 |  |  |  | Cl Max: | 1.09 | at alpha= | 10.5 | deg
JavaFoil+Calcfoil stall+Eppler ext transition |  |  |  | L/D Max: | 117.919 | at alpha= | 8.5 | deg
Re: | 8000000 |  |  | Cd Min: | 0.00468 | at alpha= | -1 | deg
Mach: | 0 |  |  | Cl=0 at alpha= | -1.7797 | deg
|  |  |  | @ Cl=0.1, Cd= | 0.0046827
|  |  |  | @ Cl=0.4, Cd= | 0.0049069
|  |  |  | @ Cl=0.6, Cd= | 0.0067261
alpha (deg) | Cl | Cd | Cm | Cl/Cd
-16 | -0.589 | 0.11592 | -0.014 | -5.079
-15.5 | -0.606 | 0.10984 | -0.014 | -5.518
-15 | -0.623 | 0.10369 | -0.015 | -6.005
-14.5 | -0.637 | 0.09851 | -0.015 | -6.468
-14 | -0.65 | 0.09273 | -0.015 | -7.011
-13.5 | -0.661 | 0.08647 | -0.016 | -7.648
-13 | -0.673 | 0.07792 | -0.018 | -8.634
-12.5 | -0.681 | 0.07108 | -0.019 | -9.579
-12 | -0.698 | 0.05643 | -0.023 | -12.376
-11.5 | -0.805 | 0.01295 | -0.031 | -62.198
-11 | -0.807 | 0.01141 | -0.032 | -70.749
-10.5 | -0.802 | 0.01038 | -0.033 | -77.316
-10 | -0.79 | 0.0094 | -0.034 | -84.069
-9.5 | -0.768 | 0.00944 | -0.034 | -81.401
-9 | -0.74 | 0.00897 | -0.035 | -82.458
-8.5 | -0.707 | 0.00865 | -0.035 | -81.714
-8 | -0.669 | 0.00827 | -0.036 | -80.919
-7.5 | -0.628 | 0.00799 | -0.036 | -78.584
-7 | -0.581 | 0.00773 | -0.037 | -75.204
-6.5 | -0.532 | 0.00753 | -0.037 | -70.68
-6 | -0.48 | 0.00733 | -0.038 | -65.527
-5.5 | -0.427 | 0.0071 | -0.038 | -60.144
-5 | -0.373 | 0.00692 | -0.039 | -53.836
-4.5 | -0.317 | 0.00675 | -0.039 | -46.891
-4 | -0.26 | 0.0066 | -0.04 | -39.35
-3.5 | -0.202 | 0.00652 | -0.041 | -30.977
-3 | -0.144 | 0.00635 | -0.041 | -22.597
-2.5 | -0.085 | 0.00525 | -0.042 | -16.166
-2 | -0.026 | 0.00496 | -0.042 | -5.222
-1.5 | 0.033 | 0.00471 | -0.043 | 7.042
-1 | 0.092 | 0.00468 | -0.043 | 19.759
-0.5 | 0.152 | 0.0047 | -0.044 | 32.293
0 | 0.211 | 0.00472 | -0.044 | 44.653
0.5 | 0.27 | 0.00474 | -0.045 | 56.976
1 | 0.329 | 0.00478 | -0.045 | 68.948
1.5 | 0.388 | 0.00488 | -0.046 | 79.495
2 | 0.446 | 0.00501 | -0.046 | 88.969
2.5 | 0.504 | 0.00567 | -0.047 | 88.925
3 | 0.562 | 0.00619 | -0.047 | 90.754
3.5 | 0.618 | 0.00698 | -0.047 | 88.48
4 | 0.673 | 0.00715 | -0.048 | 94.159
4.5 | 0.727 | 0.00735 | -0.048 | 98.927
5 | 0.78 | 0.00758 | -0.049 | 102.859
5.5 | 0.831 | 0.00779 | -0.049 | 106.624
6 | 0.877 | 0.00808 | -0.05 | 108.575
6.5 | 0.92 | 0.00833 | -0.05 | 110.515
7 | 0.959 | 0.00847 | -0.051 | 113.227
7.5 | 0.994 | 0.00877 | -0.051 | 113.4
8 | 1.024 | 0.0092 | -0.052 | 111.279
8.5 | 1.049 | 0.0089 | -0.052 | 117.919
9 | 1.068 | 0.00929 | -0.052 | 114.94
9.5 | 1.082 | 0.00987 | -0.053 | 109.577
10 | 1.089 | 0.01211 | -0.053 | 89.96
10.5 | 1.09 | 0.01277 | -0.053 | 85.366
11 | 1.083 | 0.01359 | -0.054 | 79.7
11.5 | 1.072 | 0.01436 | -0.054 | 74.663
12 | 1.047 | 0.01634 | -0.053 | 64.07
12.5 | 1.003 | 0.02145 | -0.052 | 46.784
13 | 0.873 | 0.06404 | -0.04 | 13.634
13.5 | 0.825 | 0.08192 | -0.035 | 10.066
14 | 0.792 | 0.09037 | -0.033 | 8.763
14.5 | 0.761 | 0.09753 | -0.032 | 7.799
15 | 0.729 | 0.10427 | -0.031 | 6.989
15.5 | 0.698 | 0.10944 | -0.031 | 6.382

## 98. Re 8M Mach 0.00 (2)
BIGFOIL.COM POLAR EXPORT
NACA64-211
NACA64-211 |  |  |  | Cl Max: | 1.8029 | at alpha= | 19 | deg
XFOIL ncrit=9 |  |  |  | L/D Max: | 121.41 | at alpha= | 8.5 | deg
Re: | 8000000 |  |  | Cd Min: | 0.05189 | at alpha= | 20 | deg
Mach: | 0 |  |  | Cl=0 at alpha= | -1.615 | deg
|  |  |  | @ Cl=0.1, Cd= | 0.0040555
|  |  |  | @ Cl=0.4, Cd= | 0.0049875
|  |  |  | @ Cl=0.6, Cd= | 0.0064206
alpha (deg) | Cl | Cd | Cm | Cl/Cd
-20 | -1.5869 | 0.04479 | -0.0503 | -35.4298
-19.5 | -1.5946 | 0.03836 | -0.0528 | -41.5693
-19 | -1.5898 | 0.03356 | -0.0544 | -47.3719
-18.5 | -1.5805 | 0.02925 | -0.0557 | -54.0342
-18 | -1.5615 | 0.02626 | -0.0561 | -59.4631
-17.5 | -1.5456 | 0.02363 | -0.055 | -65.4084
-17 | -1.5273 | 0.02165 | -0.0529 | -70.545
-16.5 | -1.5151 | 0.0198 | -0.049 | -76.5202
-16 | -1.5001 | 0.01839 | -0.0441 | -81.5715
-15.5 | -1.4696 | 0.01698 | -0.0416 | -86.5489
-15 | -1.4327 | 0.01582 | -0.0398 | -90.5626
-14.5 | -1.3919 | 0.01483 | -0.0384 | -93.857
-14 | -1.3483 | 0.01396 | -0.0372 | -96.5831
-13.5 | -1.3027 | 0.01321 | -0.0363 | -98.6147
-13 | -1.2554 | 0.01257 | -0.0355 | -99.8727
-12.5 | -1.2076 | 0.01195 | -0.0348 | -101.0544
-12 | -1.155 | 0.01132 | -0.035 | -102.0318
-11.5 | -1.0913 | 0.01047 | -0.0377 | -104.2311
-11 | -1.0441 | 0.00995 | -0.0365 | -104.9347
-10.5 | -0.9931 | 0.0095 | -0.0361 | -104.5368
-10 | -0.9407 | 0.00911 | -0.0359 | -103.2602
-9.5 | -0.8872 | 0.00874 | -0.0359 | -101.5103
-9 | -0.8331 | 0.00841 | -0.036 | -99.0606
-8.5 | -0.7791 | 0.00799 | -0.036 | -97.5094
-7.5 | -0.6692 | 0.0073 | -0.0363 | -91.6712
-7 | -0.6135 | 0.00704 | -0.0366 | -87.1449
-6.5 | -0.5573 | 0.00682 | -0.0369 | -81.7155
-6 | -0.5012 | 0.00653 | -0.0372 | -76.7534
-5.5 | -0.4447 | 0.00631 | -0.0375 | -70.4754
-5 | -0.3878 | 0.00614 | -0.0379 | -63.1596
-4.5 | -0.3309 | 0.00593 | -0.0383 | -55.801
-4 | -0.2737 | 0.00579 | -0.0388 | -47.2712
-3.5 | -0.2164 | 0.00562 | -0.0392 | -38.5053
-3 | -0.159 | 0.00547 | -0.0397 | -29.0676
-2.5 | -0.1016 | 0.00529 | -0.0402 | -19.206
-2 | -0.0442 | 0.00502 | -0.0407 | -8.8048
-1.5 | 0.0132 | 0.00466 | -0.0414 | 2.8326
-1 | 0.0705 | 0.00426 | -0.0421 | 16.5493
-0.5 | 0.1282 | 0.00386 | -0.0429 | 33.2124
0 | 0.1861 | 0.00377 | -0.0435 | 49.3634
0.5 | 0.2435 | 0.00383 | -0.044 | 63.577
1 | 0.3009 | 0.00393 | -0.0445 | 76.5649
1.5 | 0.3548 | 0.00459 | -0.0445 | 77.2985
2.5 | 0.4651 | 0.00556 | -0.0449 | 83.6511
3 | 0.5205 | 0.00598 | -0.0451 | 87.0401
3.5 | 0.5764 | 0.00632 | -0.0453 | 91.2025
4 | 0.6327 | 0.00656 | -0.0456 | 96.4482
4.5 | 0.6889 | 0.00679 | -0.0459 | 101.458
5 | 0.7449 | 0.00704 | -0.0461 | 105.8097
5.5 | 0.8008 | 0.00728 | -0.0463 | 110
6 | 0.8562 | 0.00757 | -0.0465 | 113.1044
6.5 | 0.9114 | 0.00785 | -0.0467 | 116.1019
7 | 0.9662 | 0.00817 | -0.0467 | 118.2619
7.5 | 1.0202 | 0.00857 | -0.0467 | 119.0432
8 | 1.0744 | 0.00889 | -0.0468 | 120.8549
8.5 | 1.1279 | 0.00929 | -0.0467 | 121.4101
9 | 1.1802 | 0.00978 | -0.0464 | 120.6748
9.5 | 1.2324 | 0.01024 | -0.0462 | 120.3516
10 | 1.2841 | 0.01068 | -0.0459 | 120.2341
10.5 | 1.3343 | 0.01116 | -0.0453 | 119.5609
11 | 1.3768 | 0.01164 | -0.0431 | 118.2818
11.5 | 1.4249 | 0.01238 | -0.0423 | 115.0969
12.5 | 1.5192 | 0.01383 | -0.0406 | 109.8482
13 | 1.5648 | 0.01458 | -0.0396 | 107.3251
13.5 | 1.608 | 0.01542 | -0.0382 | 104.2802
14 | 1.6483 | 0.01637 | -0.0364 | 100.6903
14.5 | 1.6844 | 0.01747 | -0.0341 | 96.4167
15 | 1.7107 | 0.0186 | -0.0301 | 91.9731
15.5 | 1.7258 | 0.02002 | -0.0246 | 86.2038
16 | 1.7414 | 0.02177 | -0.0203 | 79.9908
16.5 | 1.7532 | 0.02406 | -0.0163 | 72.8678
17 | 1.7687 | 0.02633 | -0.0134 | 67.1743
17.5 | 1.7816 | 0.02904 | -0.0109 | 61.3499
18 | 1.792 | 0.03222 | -0.009 | 55.6176
18.5 | 1.7998 | 0.03591 | -0.0076 | 50.1197
19 | 1.8029 | 0.04036 | -0.0069 | 44.6705
19.5 | 1.8026 | 0.04556 | -0.0069 | 39.5654
20 | 1.7969 | 0.05189 | -0.0079 | 34.629

## 99. Re 8M Mach 0.10 (1)
BIGFOIL.COM POLAR EXPORT
NACA64-211
NACA64-211 |  |  |  | Cl Max: | 1.08 | at alpha= | 10 | deg
JavaFoil+Calcfoil stall+Eppler ext transition |  |  |  | L/D Max: | 116.59 | at alpha= | 8.5 | deg
Re: | 8000000 |  |  | Cd Min: | 0.00467 | at alpha= | -1 | deg
Mach: | 0.1 |  |  | Cl=0 at alpha= | -1.7797 | deg
|  |  |  | @ Cl=0.1, Cd= | 0.0046748
|  |  |  | @ Cl=0.4, Cd= | 0.0048976
|  |  |  | @ Cl=0.6, Cd= | 0.0067189
alpha (deg) | Cl | Cd | Cm | Cl/Cd
-16 | -0.549 | 0.11823 | -0.013 | -4.64
-15.5 | -0.569 | 0.11129 | -0.014 | -5.117
-15 | -0.589 | 0.10503 | -0.014 | -5.607
-14.5 | -0.607 | 0.10086 | -0.014 | -6.015
-14 | -0.623 | 0.09441 | -0.015 | -6.603
-13.5 | -0.638 | 0.08754 | -0.016 | -7.286
-13 | -0.651 | 0.08071 | -0.017 | -8.067
-12.5 | -0.661 | 0.0744 | -0.018 | -8.884
-12 | -0.671 | 0.06622 | -0.02 | -10.128
-11.5 | -0.782 | 0.015 | -0.031 | -52.115
-11 | -0.794 | 0.01199 | -0.032 | -66.207
-10.5 | -0.794 | 0.01056 | -0.033 | -75.22
-10 | -0.784 | 0.00989 | -0.034 | -79.271
-9.5 | -0.765 | 0.00957 | -0.034 | -79.999
-9 | -0.739 | 0.00907 | -0.035 | -81.478
-8.5 | -0.707 | 0.00867 | -0.035 | -81.508
-8 | -0.67 | 0.00836 | -0.036 | -80.203
-7.5 | -0.629 | 0.00806 | -0.037 | -78.058
-7 | -0.583 | 0.00779 | -0.037 | -74.882
-6.5 | -0.534 | 0.0076 | -0.038 | -70.205
-6 | -0.482 | 0.00735 | -0.038 | -65.646
-5.5 | -0.429 | 0.00717 | -0.039 | -59.829
-5 | -0.374 | 0.00697 | -0.039 | -53.687
-4.5 | -0.318 | 0.0068 | -0.04 | -46.797
-4 | -0.261 | 0.00664 | -0.04 | -39.281
-3.5 | -0.203 | 0.0065 | -0.041 | -31.191
-3 | -0.144 | 0.00634 | -0.041 | -22.762
-2.5 | -0.085 | 0.00527 | -0.042 | -16.183
-2 | -0.026 | 0.00499 | -0.042 | -5.218
-1.5 | 0.033 | 0.0047 | -0.043 | 7.094
-1 | 0.093 | 0.00467 | -0.043 | 19.904
-0.5 | 0.152 | 0.00471 | -0.044 | 32.37
0 | 0.212 | 0.00473 | -0.044 | 44.813
0.5 | 0.271 | 0.00475 | -0.045 | 57.124
1 | 0.331 | 0.00477 | -0.045 | 69.45
1.5 | 0.39 | 0.00487 | -0.046 | 80.056
2 | 0.448 | 0.00503 | -0.046 | 89.14
2.5 | 0.507 | 0.00568 | -0.047 | 89.273
3 | 0.564 | 0.00622 | -0.047 | 90.674
3.5 | 0.621 | 0.00701 | -0.048 | 88.482
4 | 0.676 | 0.00721 | -0.048 | 93.859
4.5 | 0.731 | 0.00735 | -0.049 | 99.423
5 | 0.784 | 0.00761 | -0.049 | 103.02
5.5 | 0.834 | 0.00786 | -0.05 | 106.158
6 | 0.88 | 0.00809 | -0.05 | 108.778
6.5 | 0.923 | 0.00834 | -0.05 | 110.712
7 | 0.962 | 0.00857 | -0.051 | 112.168
7.5 | 0.996 | 0.00891 | -0.051 | 111.678
8 | 1.024 | 0.00924 | -0.052 | 110.899
8.5 | 1.048 | 0.00899 | -0.052 | 116.59
9 | 1.065 | 0.00941 | -0.053 | 113.109
9.5 | 1.076 | 0.0117 | -0.053 | 91.93
10 | 1.08 | 0.01231 | -0.053 | 87.714
10.5 | 1.077 | 0.01303 | -0.054 | 82.655
11 | 1.066 | 0.01387 | -0.054 | 76.866
11.5 | 1.05 | 0.01476 | -0.054 | 71.111
12 | 1.015 | 0.01761 | -0.053 | 57.627
12.5 | 0.915 | 0.03961 | -0.047 | 23.109
13 | 0.822 | 0.07825 | -0.035 | 10.51
13.5 | 0.787 | 0.0867 | -0.032 | 9.08
14 | 0.753 | 0.09363 | -0.031 | 8.045
14.5 | 0.72 | 0.09891 | -0.031 | 7.274
15 | 0.685 | 0.10432 | -0.031 | 6.566

## 100. Re 8M Mach 0.10 (2)
BIGFOIL.COM POLAR EXPORT
NACA64-211
NACA64-211 |  |  |  | Cl Max: | 1.7796 | at alpha= | 18.5 | deg
XFOIL ncrit=9 |  |  |  | L/D Max: | 120.927 | at alpha= | 8.5 | deg
Re: | 8000000 |  |  | Cd Min: | 0.06127 | at alpha= | 20 | deg
Mach: | 0.1 |  |  | Cl=0 at alpha= | -1.6144 | deg
|  |  |  | @ Cl=0.1, Cd= | 0.004059
|  |  |  | @ Cl=0.4, Cd= | 0.0049474
|  |  |  | @ Cl=0.6, Cd= | 0.0064259
alpha (deg) | Cl | Cd | Cm | Cl/Cd
-20 | -1.5106 | 0.05849 | -0.0461 | -25.8266
-19.5 | -1.5413 | 0.04817 | -0.0515 | -31.9971
-19 | -1.5549 | 0.04075 | -0.0547 | -38.1571
-18.5 | -1.5594 | 0.03468 | -0.0568 | -44.9654
-18 | -1.5509 | 0.03013 | -0.0582 | -51.4736
-17.5 | -1.5355 | 0.02654 | -0.0587 | -57.8561
-17 | -1.5186 | 0.02382 | -0.0577 | -63.7531
-16.5 | -1.5014 | 0.02168 | -0.0553 | -69.2528
-16 | -1.488 | 0.01994 | -0.051 | -74.6239
-15.5 | -1.4706 | 0.01839 | -0.0462 | -79.9674
-15 | -1.4386 | 0.0169 | -0.0436 | -85.1243
-14.5 | -1.4008 | 0.01563 | -0.0415 | -89.6225
-14 | -1.3584 | 0.0146 | -0.04 | -93.0411
-13.5 | -1.3135 | 0.01369 | -0.0387 | -95.9459
-13 | -1.2664 | 0.01294 | -0.0376 | -97.8671
-12.5 | -1.2183 | 0.01226 | -0.0366 | -99.3719
-12 | -1.1659 | 0.01159 | -0.0364 | -100.5953
-11.5 | -1.0997 | 0.01079 | -0.0393 | -101.9184
-11 | -1.0527 | 0.01018 | -0.0378 | -103.4086
-10.5 | -1.0013 | 0.00967 | -0.0372 | -103.5471
-10 | -0.9485 | 0.00924 | -0.0369 | -102.6515
-9.5 | -0.8944 | 0.00884 | -0.0367 | -101.1765
-9 | -0.8398 | 0.00849 | -0.0367 | -98.9164
-8.5 | -0.785 | 0.0081 | -0.0367 | -96.9136
-8 | -0.73 | 0.00768 | -0.0367 | -95.0521
-7.5 | -0.6742 | 0.00735 | -0.0368 | -91.7279
-7 | -0.6179 | 0.00707 | -0.037 | -87.3975
-6.5 | -0.5613 | 0.00685 | -0.0373 | -81.9416
-6 | -0.5047 | 0.00657 | -0.0375 | -76.8189
-5.5 | -0.4477 | 0.00633 | -0.0378 | -70.7267
-5 | -0.3905 | 0.00615 | -0.0382 | -63.4959
-4.5 | -0.3331 | 0.00595 | -0.0386 | -55.9832
-4 | -0.2755 | 0.0058 | -0.039 | -47.5
-3.5 | -0.2179 | 0.00563 | -0.0394 | -38.7034
-3 | -0.1601 | 0.00548 | -0.0399 | -29.2153
-2.5 | -0.1023 | 0.0053 | -0.0404 | -19.3019
-2 | -0.0445 | 0.00503 | -0.0409 | -8.8469
-1.5 | 0.0132 | 0.00467 | -0.0415 | 2.8266
-1 | 0.0709 | 0.00426 | -0.0423 | 16.6432
-0.5 | 0.1288 | 0.00386 | -0.0431 | 33.3679
0 | 0.1871 | 0.00377 | -0.0437 | 49.6286
0.5 | 0.2449 | 0.00383 | -0.0442 | 63.9426
1 | 0.3026 | 0.00393 | -0.0447 | 76.9975
1.5 | 0.3568 | 0.00459 | -0.0447 | 77.7342
2 | 0.4124 | 0.00505 | -0.0449 | 81.6634
2.5 | 0.4676 | 0.00558 | -0.0451 | 83.7993
3 | 0.5235 | 0.006 | -0.0453 | 87.25
3.5 | 0.5797 | 0.00634 | -0.0455 | 91.4353
4 | 0.6364 | 0.00658 | -0.0457 | 96.7173
4.5 | 0.693 | 0.00681 | -0.046 | 101.7621
5 | 0.7494 | 0.00707 | -0.0462 | 105.9972
5.5 | 0.8057 | 0.00731 | -0.0464 | 110.2189
6 | 0.8615 | 0.00761 | -0.0465 | 113.2063
6.5 | 0.9172 | 0.00789 | -0.0466 | 116.2484
7 | 0.9724 | 0.00823 | -0.0466 | 118.1531
7.5 | 1.027 | 0.00862 | -0.0465 | 119.1415
8 | 1.0817 | 0.00896 | -0.0465 | 120.7254
8.5 | 1.1355 | 0.00939 | -0.0463 | 120.9265
9 | 1.1882 | 0.00993 | -0.0459 | 119.6576
9.5 | 1.2412 | 0.01035 | -0.0456 | 119.9227
10.5 | 1.3437 | 0.01137 | -0.0444 | 118.1794
11 | 1.3862 | 0.01191 | -0.0419 | 116.3896
11.5 | 1.4342 | 0.01274 | -0.0409 | 112.5746
12 | 1.483 | 0.01342 | -0.04 | 110.5067
12.5 | 1.5301 | 0.01418 | -0.0389 | 107.9055
13 | 1.5752 | 0.01503 | -0.0375 | 104.8037
13.5 | 1.6172 | 0.016 | -0.0356 | 101.075
14 | 1.6557 | 0.0171 | -0.0333 | 96.8246
14.5 | 1.6868 | 0.01836 | -0.0299 | 91.8736
15 | 1.7033 | 0.0197 | -0.0241 | 86.4619
15.5 | 1.7172 | 0.02154 | -0.0191 | 79.7214
16 | 1.7308 | 0.02373 | -0.0149 | 72.9372
16.5 | 1.7481 | 0.02591 | -0.0118 | 67.4682
17 | 1.7614 | 0.02864 | -0.0091 | 61.5014
17.5 | 1.771 | 0.03196 | -0.0069 | 55.413
18 | 1.7773 | 0.03588 | -0.0053 | 49.5346
18.5 | 1.7796 | 0.04054 | -0.0045 | 43.8974
19 | 1.7767 | 0.0462 | -0.0046 | 38.4567
19.5 | 1.7686 | 0.053 | -0.0058 | 33.3698
20 | 1.7545 | 0.06127 | -0.0083 | 28.6355

## 101. Re 8M Mach 0.25 (1)
BIGFOIL.COM POLAR EXPORT
NACA64-211
NACA64-211 |  |  |  | Cl Max: | 1.03 | at alpha= | 9 | deg
JavaFoil+Calcfoil stall+Eppler ext transition |  |  |  | L/D Max: | 114.922 | at alpha= | 7.5 | deg
Re: | 8000000 |  |  | Cd Min: | 0.0047 | at alpha= | -1 | deg
Mach: | 0.25 |  |  | Cl=0 at alpha= | -1.7787 | deg
|  |  |  | @ Cl=0.1, Cd= | 0.0047024
|  |  |  | @ Cl=0.4, Cd= | 0.0049
|  |  |  | @ Cl=0.6, Cd= | 0.10174
alpha (deg) | Cl | Cd | Cm | Cl/Cd
-14.5 | -0.33 | 0.10548 | -0.015 | -3.13
-14 | -0.383 | 0.09877 | -0.015 | -3.881
-13.5 | -0.431 | 0.0954 | -0.015 | -4.523
-13 | -0.475 | 0.08941 | -0.015 | -5.308
-12.5 | -0.513 | 0.08419 | -0.015 | -6.088
-12 | -0.544 | 0.0782 | -0.016 | -6.962
-11.5 | -0.571 | 0.07189 | -0.017 | -7.939
-11 | -0.592 | 0.06492 | -0.019 | -9.114
-10.5 | -0.691 | 0.0184 | -0.032 | -37.579
-10 | -0.733 | 0.01095 | -0.034 | -66.888
-9.5 | -0.734 | 0.0101 | -0.035 | -72.655
-9 | -0.724 | 0.00948 | -0.036 | -76.41
-8.5 | -0.702 | 0.00917 | -0.036 | -76.608
-8 | -0.672 | 0.00873 | -0.037 | -76.975
-7.5 | -0.636 | 0.00832 | -0.038 | -76.392
-7 | -0.592 | 0.00807 | -0.038 | -73.322
-6.5 | -0.543 | 0.00777 | -0.039 | -69.952
-6 | -0.492 | 0.00749 | -0.039 | -65.748
-5.5 | -0.439 | 0.00731 | -0.04 | -60.002
-5 | -0.383 | 0.00706 | -0.04 | -54.298
-4.5 | -0.326 | 0.00688 | -0.041 | -47.373
-4 | -0.268 | 0.00672 | -0.041 | -39.836
-3.5 | -0.208 | 0.00657 | -0.042 | -31.7
-3 | -0.148 | 0.00645 | -0.042 | -22.97
-2.5 | -0.088 | 0.0053 | -0.043 | -16.532
-2 | -0.027 | 0.005 | -0.043 | -5.359
-1.5 | 0.034 | 0.00472 | -0.044 | 7.254
-1 | 0.095 | 0.0047 | -0.044 | 20.32
-0.5 | 0.157 | 0.00473 | -0.045 | 33.141
0 | 0.218 | 0.00474 | -0.046 | 45.926
0.5 | 0.279 | 0.00478 | -0.046 | 58.307
1 | 0.34 | 0.00481 | -0.047 | 70.731
1.5 | 0.4 | 0.0049 | -0.047 | 81.745
2 | 0.461 | 0.00534 | -0.048 | 86.174
2.5 | 0.52 | 0.00577 | -0.048 | 90.238
3 | 0.58 | 0.00639 | -0.049 | 90.735
3.5 | 0.637 | 0.00711 | -0.049 | 89.583
4 | 0.694 | 0.00731 | -0.049 | 94.884
4.5 | 0.749 | 0.0075 | -0.05 | 99.886
5 | 0.802 | 0.00775 | -0.05 | 103.477
5.5 | 0.852 | 0.00805 | -0.051 | 105.884
6 | 0.897 | 0.00818 | -0.051 | 109.665
6.5 | 0.937 | 0.00849 | -0.052 | 110.468
7 | 0.971 | 0.00889 | -0.052 | 109.204
7.5 | 0.999 | 0.00869 | -0.053 | 114.922
8 | 1.018 | 0.00904 | -0.053 | 112.593
8.5 | 1.029 | 0.00955 | -0.054 | 107.767
9 | 1.03 | 0.01178 | -0.054 | 87.412
9.5 | 1.02 | 0.01256 | -0.054 | 81.218
10 | 0.996 | 0.01363 | -0.054 | 73.091
10.5 | 0.952 | 0.01571 | -0.054 | 60.606
11 | 0.757 | 0.07616 | -0.023 | 9.935
11.5 | 0.726 | 0.07227 | -0.031 | 10.048
12 | 0.68 | 0.07781 | -0.03 | 8.734
12.5 | 0.627 | 0.08543 | -0.028 | 7.334
13 | 0.569 | 0.09043 | -0.029 | 6.289
13.5 | 0.496 | 0.09554 | -0.028 | 5.191
14 | 0.418 | 0.10174 | -0.029 | 4.112

## 102. Re 8M Mach 0.25 (2)
BIGFOIL.COM POLAR EXPORT
NACA64-211
NACA64-211 |  |  |  | Cl Max: | 1.6064 | at alpha= | 13.5 | deg
XFOIL ncrit=9 |  |  |  | L/D Max: | 118.983 | at alpha= | 7.5 | deg
Re: | 8000000 |  |  | Cd Min: | 0.21932 | at alpha= | -19 | deg
Mach: | 0.25 |  |  | Cl=0 at alpha= | -1.6103 | deg
|  |  |  | @ Cl=0.1, Cd= | 0.0040833
|  |  |  | @ Cl=0.4, Cd= | 0.0048962
|  |  |  | @ Cl=0.6, Cd= | 0.0064491
alpha (deg) | Cl | Cd | Cm | Cl/Cd
-19 | -0.7298 | 0.21932 | 0.0407 | -3.3276
-18.5 | -0.7192 | 0.20962 | 0.0356 | -3.431
-18 | -0.7097 | 0.19981 | 0.0306 | -3.5519
-17.5 | -0.7674 | 0.16884 | 0.0161 | -4.5451
-17 | -0.9319 | 0.12399 | -0.0091 | -7.5159
-16.5 | -1.1512 | 0.07879 | -0.0354 | -14.611
-16 | -1.2218 | 0.05847 | -0.0506 | -20.8962
-15.5 | -1.2652 | 0.04562 | -0.0594 | -27.7335
-15 | -1.2895 | 0.03649 | -0.0644 | -35.3384
-14.5 | -1.3028 | 0.02941 | -0.0667 | -44.2979
-14 | -1.3224 | 0.02352 | -0.0645 | -56.2245
-13.5 | -1.3209 | 0.02083 | -0.0578 | -63.4133
-13 | -1.3052 | 0.01738 | -0.0528 | -75.0978
-12.5 | -1.265 | 0.01557 | -0.0495 | -81.246
-12 | -1.2189 | 0.01419 | -0.0468 | -85.8985
-11.5 | -1.1498 | 0.01282 | -0.0484 | -89.688
-11 | -1.0972 | 0.01197 | -0.0465 | -91.6625
-10.5 | -1.0449 | 0.01109 | -0.0446 | -94.22
-10 | -0.991 | 0.01022 | -0.0431 | -96.9667
-9.5 | -0.9342 | 0.00961 | -0.0421 | -97.2112
-9 | -0.8768 | 0.00908 | -0.0413 | -96.5639
-8.5 | -0.8186 | 0.00863 | -0.0407 | -94.8552
-8 | -0.7602 | 0.00818 | -0.0402 | -92.934
-7.5 | -0.702 | 0.00767 | -0.0398 | -91.5254
-7 | -0.643 | 0.00731 | -0.0396 | -87.9617
-6.5 | -0.5837 | 0.00702 | -0.0395 | -83.1481
-6 | -0.5241 | 0.00678 | -0.0395 | -77.3009
-5.5 | -0.4648 | 0.00646 | -0.0395 | -71.9505
-5 | -0.4052 | 0.00624 | -0.0397 | -64.9359
-4.5 | -0.3455 | 0.00605 | -0.04 | -57.1074
-4 | -0.2857 | 0.00586 | -0.0403 | -48.7543
-3.5 | -0.2259 | 0.00569 | -0.0406 | -39.7012
-3 | -0.166 | 0.00554 | -0.041 | -29.9639
-2.5 | -0.1062 | 0.00537 | -0.0415 | -19.7765
-2 | -0.0465 | 0.00509 | -0.042 | -9.1356
-0.5 | 0.1325 | 0.00386 | -0.0442 | 34.3264
0 | 0.1926 | 0.00378 | -0.0448 | 50.9524
0.5 | 0.2523 | 0.00384 | -0.0454 | 65.7031
1 | 0.312 | 0.00393 | -0.0458 | 79.3893
1.5 | 0.3677 | 0.00462 | -0.0458 | 79.5887
2 | 0.425 | 0.00511 | -0.046 | 83.1703
2.5 | 0.4819 | 0.00567 | -0.0461 | 84.9912
3 | 0.5394 | 0.00612 | -0.0461 | 88.1373
3.5 | 0.5978 | 0.00644 | -0.0463 | 92.8261
4.5 | 0.7156 | 0.00693 | -0.0465 | 103.2612
5 | 0.7743 | 0.00721 | -0.0466 | 107.3925
5.5 | 0.8329 | 0.00749 | -0.0465 | 111.2016
6 | 0.8913 | 0.00781 | -0.0464 | 114.1229
6.5 | 0.9496 | 0.00814 | -0.0462 | 116.6585
7 | 1.0071 | 0.00857 | -0.0457 | 117.5146
7.5 | 1.0649 | 0.00895 | -0.0453 | 118.9832
8 | 1.1219 | 0.00943 | -0.0446 | 118.9714
8.5 | 1.178 | 0.01001 | -0.0437 | 117.6823
9 | 1.2343 | 0.01054 | -0.0428 | 117.1063
9.5 | 1.2894 | 0.01116 | -0.0416 | 115.5376
10 | 1.3427 | 0.01193 | -0.04 | 112.5482
10.5 | 1.3934 | 0.01284 | -0.0379 | 108.5202
11 | 1.4377 | 0.01357 | -0.0344 | 105.9469
11.5 | 1.4867 | 0.01466 | -0.032 | 101.412
12 | 1.5317 | 0.01598 | -0.029 | 95.8511
12.5 | 1.5724 | 0.01744 | -0.0255 | 90.1606
13 | 1.5993 | 0.01919 | -0.0199 | 83.3403
13.5 | 1.6064 | 0.02156 | -0.0124 | 74.5083
14 | 1.6025 | 0.02526 | -0.0058 | 63.4402
14.5 | 1.599 | 0.02955 | -0.0011 | 54.1117
15 | 1.5893 | 0.03497 | 0.002 | 45.4475
15.5 | 1.5636 | 0.0427 | 0.003 | 36.6183
16 | 1.5345 | 0.05194 | 0.0014 | 29.5437
16.5 | 1.5013 | 0.06318 | -0.003 | 23.7623
17 | 1.4605 | 0.07733 | -0.0108 | 18.8866
17.5 | 1.4155 | 0.09445 | -0.0219 | 14.9868
18 | 1.3601 | 0.11605 | -0.0367 | 11.7199
18.5 | 1.1996 | 0.16162 | -0.068 | 7.4223

## 103. Re 8M Mach 0.50 (1)
BIGFOIL.COM POLAR EXPORT
NACA64-211
NACA64-211 |  |  |  | Cl Max: | 1.154 | at alpha= | 20 | deg
JavaFoil+Calcfoil stall+Eppler ext transition |  |  |  | L/D Max: | 107.278 | at alpha= | 5.5 | deg
Re: | 8000000 |  |  | Cd Min: | 0.0048 | at alpha= | -1 | deg
Mach: | 0.5 |  |  | Cl=0 at alpha= | -1.7794 | deg
|  |  |  | @ Cl=0.1, Cd= | 0.004803
|  |  |  | @ Cl=0.4, Cd= | 0.004924
|  |  |  | @ Cl=0.6, Cd= | 0.0062446
alpha (deg) | Cl | Cd | Cm | Cl/Cd
-20 | -0.986 | 0.15063 | -0.016 | -6.545
-19.5 | -0.959 | 0.14519 | -0.016 | -6.607
-19 | -0.936 | 0.14495 | -0.017 | -6.461
-18.5 | -0.909 | 0.13747 | -0.017 | -6.611
-18 | -0.881 | 0.13046 | -0.017 | -6.75
-17.5 | -0.851 | 0.14384 | -0.017 | -5.919
-17 | -0.825 | 0.12254 | -0.017 | -6.732
-16.5 | -0.8 | 0.12598 | -0.018 | -6.348
-16 | -0.773 | 0.11704 | -0.018 | -6.601
-15.5 | -0.745 | 0.11224 | -0.018 | -6.635
-15 | -0.719 | 0.10294 | -0.018 | -6.98
-14.5 | -0.693 | 0.09368 | -0.019 | -7.403
-14 | -0.664 | 0.09965 | -0.018 | -6.664
-13.5 | -0.636 | 0.09398 | -0.018 | -6.77
-13 | -0.61 | 0.08657 | -0.019 | -7.052
-12.5 | -0.585 | 0.07849 | -0.02 | -7.459
-12 | -0.564 | 0.06869 | -0.023 | -8.207
-11.5 | -0.612 | 0.02047 | -0.034 | -29.918
-11 | -0.5 | 0.07751 | -0.018 | -6.452
-10.5 | -0.474 | 0.0672 | -0.02 | -7.058
-10 | -0.45 | 0.06003 | -0.022 | -7.49
-9.5 | -0.489 | 0.01684 | -0.037 | -29.037
-9 | -0.476 | 0.01161 | -0.039 | -40.963
-8.5 | -0.365 | 0.05746 | -0.019 | -6.344
-8 | -0.338 | 0.05166 | -0.02 | -6.54
-7.5 | -0.312 | 0.04634 | -0.023 | -6.739
-7 | -0.512 | 0.00945 | -0.042 | -54.211
-6.5 | -0.541 | 0.00867 | -0.043 | -62.347
-6 | -0.515 | 0.0082 | -0.044 | -62.852
-5.5 | -0.472 | 0.00774 | -0.044 | -60.989
-5 | -0.419 | 0.00742 | -0.045 | -56.412
-4.5 | -0.359 | 0.00713 | -0.046 | -50.435
-4 | -0.297 | 0.00714 | -0.046 | -41.582
-3.5 | -0.232 | 0.00689 | -0.047 | -33.633
-3 | -0.165 | 0.00673 | -0.047 | -24.574
-2.5 | -0.098 | 0.00653 | -0.048 | -14.989
-2 | -0.03 | 0.0052 | -0.049 | -5.748
-1.5 | 0.038 | 0.00483 | -0.049 | 7.932
-1 | 0.107 | 0.0048 | -0.05 | 22.23
-0.5 | 0.175 | 0.00481 | -0.05 | 36.435
0 | 0.244 | 0.00484 | -0.051 | 50.292
0.5 | 0.312 | 0.00489 | -0.051 | 63.765
1 | 0.38 | 0.00493 | -0.052 | 77.206
1.5 | 0.447 | 0.00491 | -0.053 | 90.985
2 | 0.514 | 0.0055 | -0.053 | 93.449
2.5 | 0.58 | 0.00574 | -0.054 | 101.015
3 | 0.645 | 0.00738 | -0.054 | 87.33
3.5 | 0.708 | 0.00751 | -0.055 | 94.247
4 | 0.767 | 0.00779 | -0.055 | 98.473
4.5 | 0.823 | 0.00812 | -0.056 | 101.345
5 | 0.873 | 0.00857 | -0.056 | 101.774
5.5 | 0.91 | 0.00848 | -0.057 | 107.278
6 | 0.918 | 0.00901 | -0.057 | 101.913
6.5 | 0.863 | 0.01144 | -0.058 | 75.401
7 | 0.473 | 0.0468 | -0.029 | 10.11
7.5 | 0.498 | 0.05069 | -0.026 | 9.827
8 | 0.528 | 0.05145 | -0.031 | 10.253
8.5 | 0.552 | 0.05739 | -0.029 | 9.62
9 | 0.708 | 0.01443 | -0.06 | 49.077
9.5 | 0.732 | 0.01626 | -0.059 | 45.042
10 | 0.638 | 0.06239 | -0.036 | 10.219
10.5 | 0.657 | 0.07604 | -0.03 | 8.647
11 | 0.821 | 0.01867 | -0.06 | 43.955
11.5 | 0.83 | 0.02427 | -0.059 | 34.19
12 | 0.745 | 0.07596 | -0.038 | 9.811
12.5 | 0.765 | 0.08722 | -0.035 | 8.774
13 | 0.79 | 0.09762 | -0.034 | 8.091
13.5 | 0.82 | 0.08995 | -0.037 | 9.116
14 | 0.844 | 0.09719 | -0.036 | 8.683
14.5 | 0.871 | 0.10358 | -0.038 | 8.411
15 | 0.9 | 0.1087 | -0.039 | 8.275
15.5 | 0.92 | 0.114 | -0.037 | 8.071
16 | 0.948 | 0.11556 | -0.038 | 8.204
16.5 | 0.978 | 0.11743 | -0.041 | 8.332
17 | 1.001 | 0.14041 | -0.04 | 7.13
17.5 | 1.025 | 0.12762 | -0.039 | 8.03
18 | 1.05 | 0.13355 | -0.04 | 7.866
18.5 | 1.081 | 0.13702 | -0.042 | 7.886
19 | 1.114 | 0.13735 | -0.045 | 8.109
19.5 | 1.14 | 0.14449 | -0.046 | 7.892
20 | 1.154 | 0.14741 | -0.042 | 7.827

## 104. Re 8M Mach 0.50 (2)
BIGFOIL.COM POLAR EXPORT
NACA64-211
NACA64-211 |  |  |  | Cl Max: | 1.1546 | at alpha= | 7.5 | deg
XFOIL ncrit=9 |  |  |  | L/D Max: | 113.909 | at alpha= | 5.5 | deg
Re: | 8000000 |  |  | Cd Min: | 0.26464 | at alpha= | -20 | deg
Mach: | 0.5 |  |  | Cl=0 at alpha= | -1.5912 | deg
|  |  |  | @ Cl=0.1, Cd= | 0.0042449
|  |  |  | @ Cl=0.4, Cd= | 0.004547
|  |  |  | @ Cl=0.6, Cd= | 0.0064847
alpha (deg) | Cl | Cd | Cm | Cl/Cd
-20 | -0.8177 | 0.26464 | 0.0634 | -3.0899
-19.5 | -0.7965 | 0.25624 | 0.0582 | -3.1084
-19 | -0.775 | 0.24811 | 0.0532 | -3.1236
-18.5 | -0.7537 | 0.23973 | 0.0481 | -3.144
-18 | -0.7336 | 0.23057 | 0.0431 | -3.1817
-17.5 | -0.7145 | 0.22098 | 0.0379 | -3.2333
-17 | -0.6956 | 0.21197 | 0.0331 | -3.2816
-16.5 | -0.6783 | 0.20255 | 0.028 | -3.3488
-16 | -0.6606 | 0.19368 | 0.0233 | -3.4108
-15.5 | -0.6427 | 0.18524 | 0.0188 | -3.4696
-15 | -0.628 | 0.17612 | 0.0144 | -3.5658
-14.5 | -0.6155 | 0.1671 | 0.0103 | -3.6834
-14 | -0.609 | 0.15673 | 0.0057 | -3.8857
-13.5 | -0.5985 | 0.14887 | 0.0028 | -4.0203
-13 | -0.5912 | 0.14046 | -0.0003 | -4.209
-12.5 | -0.5898 | 0.1306 | -0.0041 | -4.5161
-12 | -0.5887 | 0.121 | -0.0081 | -4.8653
-11.5 | -0.5906 | 0.11109 | -0.0125 | -5.3164
-11 | -0.6056 | 0.0989 | -0.0188 | -6.1234
-10 | -0.6186 | 0.07651 | -0.0334 | -8.0852
-9.5 | -0.5913 | 0.05441 | -0.0662 | -10.8675
-9 | -0.6203 | 0.04452 | -0.0727 | -13.9331
-8.5 | -0.6579 | 0.03665 | -0.0745 | -17.9509
-8 | -0.6947 | 0.03124 | -0.0687 | -22.2375
-7.5 | -0.7137 | 0.02346 | -0.0637 | -30.422
-7 | -0.719 | 0.01422 | -0.0581 | -50.5626
-6.5 | -0.6772 | 0.00974 | -0.0536 | -69.5277
-6 | -0.6135 | 0.00814 | -0.0506 | -75.3686
-5.5 | -0.5438 | 0.00737 | -0.0488 | -73.7856
-5 | -0.4735 | 0.00682 | -0.0475 | -69.4282
-4.5 | -0.4028 | 0.00648 | -0.0467 | -62.1605
-4 | -0.3324 | 0.00623 | -0.0463 | -53.3547
-2.5 | -0.1242 | 0.0056 | -0.0464 | -22.1786
-2 | -0.0556 | 0.00538 | -0.0467 | -10.3346
-1 | 0.0804 | 0.00438 | -0.0482 | 18.3562
-0.5 | 0.1486 | 0.00391 | -0.0491 | 38.0051
0 | 0.2172 | 0.00383 | -0.0498 | 56.7102
0.5 | 0.2857 | 0.00386 | -0.0504 | 74.0155
1 | 0.3539 | 0.00398 | -0.0509 | 88.9196
1.5 | 0.4165 | 0.00475 | -0.0506 | 87.6842
2 | 0.4805 | 0.00542 | -0.0504 | 88.6531
3 | 0.6107 | 0.00658 | -0.0496 | 92.8116
3.5 | 0.6789 | 0.00689 | -0.0492 | 98.5341
4 | 0.7477 | 0.00718 | -0.0487 | 104.1365
4.5 | 0.8168 | 0.00753 | -0.0479 | 108.4728
5 | 0.886 | 0.00794 | -0.0466 | 111.5869
5.5 | 0.9557 | 0.00839 | -0.045 | 113.9094
6 | 1.0245 | 0.00903 | -0.0427 | 113.4551
6.5 | 1.0901 | 0.01002 | -0.0393 | 108.7924
7 | 1.137 | 0.01248 | -0.033 | 91.1058
7.5 | 1.1546 | 0.01803 | -0.0245 | 64.0377
8 | 1.1378 | 0.02606 | -0.0151 | 43.6608
8.5 | 1.1005 | 0.03206 | -0.005 | 34.3263
9 | 1.064 | 0.03943 | -0.0008 | 26.9845
9.5 | 1.0274 | 0.04848 | -0.0015 | 21.1922
10 | 0.9908 | 0.05878 | -0.0054 | 16.8561
10.5 | 0.961 | 0.07184 | -0.0143 | 13.3769
11 | 0.938 | 0.08756 | -0.0261 | 10.7127
11.5 | 0.9254 | 0.10368 | -0.0369 | 8.9255
12 | 0.9127 | 0.11813 | -0.0463 | 7.7262
12.5 | 0.9057 | 0.13177 | -0.055 | 6.8733

## 105. Re 10M Mach 0.00 (1)
BIGFOIL.COM POLAR EXPORT
NACA64-211
NACA64-211 |  |  |  | Cl Max: | 1.091 | at alpha= | 10.5 | deg
JavaFoil+Calcfoil stall+Eppler ext transition |  |  |  | L/D Max: | 121.298 | at alpha= | 8.5 | deg
Re: | 10000000 |  |  | Cd Min: | 0.00462 | at alpha= | -0.5 | deg
Mach: | 0 |  |  | Cl=0 at alpha= | -1.7797 | deg
|  |  |  | @ Cl=0.1, Cd= | 0.0046373
|  |  |  | @ Cl=0.4, Cd= | 0.00523
|  |  |  | @ Cl=0.6, Cd= | 0.0067032
alpha (deg) | Cl | Cd | Cm | Cl/Cd
-16 | -0.589 | 0.11402 | -0.014 | -5.168
-15.5 | -0.607 | 0.10773 | -0.014 | -5.632
-15 | -0.623 | 0.10196 | -0.015 | -6.111
-14.5 | -0.638 | 0.09707 | -0.015 | -6.568
-14 | -0.651 | 0.09113 | -0.016 | -7.141
-13.5 | -0.662 | 0.08532 | -0.016 | -7.761
-13 | -0.675 | 0.07537 | -0.019 | -8.961
-12.5 | -0.69 | 0.06383 | -0.021 | -10.816
-12 | -0.78 | 0.01923 | -0.029 | -40.571
-11.5 | -0.81 | 0.0121 | -0.031 | -66.937
-11 | -0.811 | 0.01084 | -0.032 | -74.769
-10.5 | -0.805 | 0.00996 | -0.033 | -80.798
-10 | -0.791 | 0.00954 | -0.034 | -82.933
-9.5 | -0.768 | 0.0091 | -0.034 | -84.393
-9 | -0.74 | 0.00869 | -0.035 | -85.144
-8.5 | -0.707 | 0.0084 | -0.035 | -84.199
-8 | -0.669 | 0.00804 | -0.036 | -83.286
-7.5 | -0.628 | 0.00782 | -0.036 | -80.292
-7 | -0.581 | 0.00754 | -0.037 | -77.121
-6.5 | -0.532 | 0.00737 | -0.037 | -72.203
-6 | -0.48 | 0.00711 | -0.038 | -67.6
-5.5 | -0.427 | 0.00695 | -0.038 | -61.497
-5 | -0.373 | 0.00678 | -0.039 | -54.939
-4.5 | -0.317 | 0.0066 | -0.039 | -47.956
-4 | -0.26 | 0.00646 | -0.04 | -40.17
-3.5 | -0.202 | 0.00632 | -0.041 | -31.961
-3 | -0.144 | 0.00617 | -0.041 | -23.287
-2.5 | -0.085 | 0.00545 | -0.042 | -15.574
-2 | -0.026 | 0.00509 | -0.042 | -5.089
-1.5 | 0.033 | 0.00489 | -0.043 | 6.781
-1 | 0.092 | 0.00464 | -0.043 | 19.935
-0.5 | 0.152 | 0.00462 | -0.044 | 32.853
0 | 0.211 | 0.00462 | -0.044 | 45.699
0.5 | 0.27 | 0.00469 | -0.045 | 57.62
1 | 0.329 | 0.00474 | -0.045 | 69.467
1.5 | 0.388 | 0.00517 | -0.046 | 75.037
2 | 0.446 | 0.00546 | -0.046 | 81.693
2.5 | 0.504 | 0.00584 | -0.047 | 86.354
3 | 0.562 | 0.00652 | -0.047 | 86.139
3.5 | 0.618 | 0.00679 | -0.048 | 91.04
4 | 0.673 | 0.00697 | -0.048 | 96.553
4.5 | 0.727 | 0.00713 | -0.048 | 102.023
5 | 0.78 | 0.00735 | -0.049 | 106.071
5.5 | 0.831 | 0.00759 | -0.049 | 109.41
6 | 0.877 | 0.0078 | -0.05 | 112.518
6.5 | 0.92 | 0.00802 | -0.05 | 114.701
7 | 0.959 | 0.00836 | -0.051 | 114.795
7.5 | 0.994 | 0.00852 | -0.051 | 116.723
8 | 1.024 | 0.00885 | -0.052 | 115.668
8.5 | 1.049 | 0.00865 | -0.052 | 121.298
9 | 1.068 | 0.00902 | -0.052 | 118.388
9.5 | 1.082 | 0.00949 | -0.053 | 113.96
10 | 1.09 | 0.01167 | -0.053 | 93.423
10.5 | 1.091 | 0.01229 | -0.053 | 88.823
11 | 1.086 | 0.01302 | -0.054 | 83.369
11.5 | 1.075 | 0.0137 | -0.054 | 78.462
12 | 1.053 | 0.01527 | -0.054 | 68.972
12.5 | 1.019 | 0.01815 | -0.053 | 56.174
13 | 0.966 | 0.02622 | -0.051 | 36.833
13.5 | 0.832 | 0.07629 | -0.037 | 10.91
14 | 0.796 | 0.08684 | -0.034 | 9.162
14.5 | 0.762 | 0.09538 | -0.033 | 7.991
15 | 0.73 | 0.10219 | -0.032 | 7.148
15.5 | 0.699 | 0.10756 | -0.032 | 6.5

## 106. Re 10M Mach 0.00 (2)
BIGFOIL.COM POLAR EXPORT
NACA64-211
NACA64-211 |  |  |  | Cl Max: | 1.8469 | at alpha= | 19.5 | deg
XFOIL ncrit=9 |  |  |  | L/D Max: | 126.065 | at alpha= | 9.5 | deg
Re: | 10000000 |  |  | Cd Min: | 0.04609 | at alpha= | 20 | deg
Mach: | 0 |  |  | Cl=0 at alpha= | -1.6172 | deg
|  |  |  | @ Cl=0.1, Cd= | 0.0042057
|  |  |  | @ Cl=0.4, Cd= | 0.0050168
|  |  |  | @ Cl=0.6, Cd= | 0.0062301
alpha (deg) | Cl | Cd | Cm | Cl/Cd
-20 | -1.6422 | 0.03899 | -0.0517 | -42.1185
-19.5 | -1.6419 | 0.03378 | -0.0532 | -48.6057
-19 | -1.6333 | 0.02958 | -0.0543 | -55.2164
-18.5 | -1.6164 | 0.02615 | -0.0551 | -61.8126
-18 | -1.5945 | 0.02352 | -0.0552 | -67.7934
-17.5 | -1.5767 | 0.02137 | -0.0534 | -73.781
-17 | -1.5584 | 0.01976 | -0.0504 | -78.8664
-16.5 | -1.5452 | 0.01852 | -0.0453 | -83.4341
-15.5 | -1.4785 | 0.01625 | -0.0407 | -90.9846
-15 | -1.4405 | 0.01509 | -0.039 | -95.4606
-14.5 | -1.3995 | 0.01405 | -0.0376 | -99.6085
-14 | -1.3552 | 0.0132 | -0.0365 | -102.6667
-13.5 | -1.3092 | 0.01244 | -0.0356 | -105.2412
-13 | -1.2616 | 0.0118 | -0.0349 | -106.9153
-12.5 | -1.2109 | 0.01121 | -0.0347 | -108.0196
-12 | -1.1463 | 0.01061 | -0.0375 | -108.0396
-11.5 | -1.0986 | 0.01021 | -0.0364 | -107.6004
-11 | -1.0488 | 0.00961 | -0.0358 | -109.1363
-10.5 | -0.997 | 0.00912 | -0.0355 | -109.3202
-10 | -0.9442 | 0.00868 | -0.0354 | -108.7788
-9.5 | -0.8903 | 0.00833 | -0.0355 | -106.8788
-9 | -0.8359 | 0.00802 | -0.0356 | -104.2269
-8.5 | -0.7809 | 0.00773 | -0.0358 | -101.022
-8 | -0.726 | 0.00736 | -0.0359 | -98.6413
-7.5 | -0.6706 | 0.00702 | -0.0362 | -95.5271
-7 | -0.6148 | 0.00676 | -0.0364 | -90.9467
-6.5 | -0.5584 | 0.00655 | -0.0368 | -85.2519
-6 | -0.502 | 0.00633 | -0.0371 | -79.3049
-5.5 | -0.4453 | 0.0061 | -0.0375 | -73
-4.5 | -0.3313 | 0.00575 | -0.0383 | -57.6174
-4 | -0.274 | 0.0056 | -0.0388 | -48.9286
-3.5 | -0.2166 | 0.00544 | -0.0393 | -39.8162
-3 | -0.1591 | 0.00532 | -0.0397 | -29.906
-2.5 | -0.1016 | 0.00517 | -0.0402 | -19.6518
-2 | -0.0441 | 0.00495 | -0.0408 | -8.9091
0 | 0.1863 | 0.00376 | -0.0435 | 49.5479
0.5 | 0.2439 | 0.00379 | -0.0441 | 64.3536
1 | 0.2997 | 0.00413 | -0.0444 | 72.5666
1.5 | 0.3542 | 0.00473 | -0.0445 | 74.8837
2 | 0.4101 | 0.00508 | -0.0448 | 80.7283
2.5 | 0.4658 | 0.00549 | -0.0451 | 84.8452
3 | 0.5216 | 0.00586 | -0.0453 | 89.0102
3.5 | 0.5779 | 0.00614 | -0.0456 | 94.1205
4 | 0.6343 | 0.00637 | -0.0459 | 99.5761
4.5 | 0.6907 | 0.00657 | -0.0462 | 105.1294
5 | 0.7468 | 0.00682 | -0.0464 | 109.5015
5.5 | 0.8029 | 0.00703 | -0.0467 | 114.2105
6 | 0.8583 | 0.00733 | -0.0468 | 117.0941
6.5 | 0.9138 | 0.00757 | -0.047 | 120.7133
7 | 0.9686 | 0.00791 | -0.0471 | 122.4526
7.5 | 1.0232 | 0.00823 | -0.0472 | 124.3256
8 | 1.0775 | 0.00856 | -0.0472 | 125.8762
8.5 | 1.1309 | 0.00898 | -0.0472 | 125.9354
9 | 1.1838 | 0.00942 | -0.047 | 125.6688
9.5 | 1.2367 | 0.00981 | -0.0469 | 126.0652
10 | 1.2888 | 0.01025 | -0.0466 | 125.7366
10.5 | 1.3395 | 0.01078 | -0.0462 | 124.2579
11 | 1.3886 | 0.01138 | -0.0455 | 122.0211
11.5 | 1.4314 | 0.01186 | -0.0434 | 120.6914
12 | 1.4806 | 0.01246 | -0.0428 | 118.8283
12.5 | 1.5284 | 0.01312 | -0.042 | 116.4939
13 | 1.5744 | 0.01386 | -0.041 | 113.5931
13.5 | 1.618 | 0.01472 | -0.0397 | 109.9185
14 | 1.6589 | 0.01569 | -0.038 | 105.7298
14.5 | 1.6962 | 0.01678 | -0.0358 | 101.0846
15 | 1.7293 | 0.01793 | -0.033 | 96.4473
15.5 | 1.7454 | 0.01918 | -0.0273 | 91.001
16 | 1.7644 | 0.0205 | -0.0229 | 86.0683
16.5 | 1.7835 | 0.02209 | -0.0191 | 80.7379
17 | 1.8005 | 0.02404 | -0.0158 | 74.896
17.5 | 1.8153 | 0.02637 | -0.013 | 68.8396
18 | 1.8278 | 0.02913 | -0.0106 | 62.7463
18.5 | 1.8381 | 0.03233 | -0.0087 | 56.8543
19 | 1.844 | 0.0362 | -0.0074 | 50.9392
19.5 | 1.8469 | 0.04068 | -0.0067 | 45.4007
20 | 1.8451 | 0.04609 | -0.0069 | 40.0325

## 107. Re 10M Mach 0.10 (1)
BIGFOIL.COM POLAR EXPORT
NACA64-211
NACA64-211 |  |  |  | Cl Max: | 1.081 | at alpha= | 10 | deg
JavaFoil+Calcfoil stall+Eppler ext transition |  |  |  | L/D Max: | 120.176 | at alpha= | 8.5 | deg
Re: | 10000000 |  |  | Cd Min: | 0.0046 | at alpha= | 0 | deg
Mach: | 0.1 |  |  | Cl=0 at alpha= | -1.7797 | deg
|  |  |  | @ Cl=0.1, Cd= | 0.0046376
|  |  |  | @ Cl=0.4, Cd= | 0.0052265
|  |  |  | @ Cl=0.6, Cd= | 0.0067189
alpha (deg) | Cl | Cd | Cm | Cl/Cd
-16 | -0.549 | 0.11663 | -0.014 | -4.705
-15.5 | -0.57 | 0.10951 | -0.014 | -5.204
-15 | -0.59 | 0.10382 | -0.015 | -5.678
-14.5 | -0.607 | 0.09897 | -0.015 | -6.136
-14 | -0.624 | 0.09299 | -0.015 | -6.708
-13.5 | -0.638 | 0.08685 | -0.016 | -7.349
-13 | -0.653 | 0.07824 | -0.018 | -8.346
-12.5 | -0.664 | 0.07202 | -0.019 | -9.214
-12 | -0.692 | 0.05192 | -0.024 | -13.327
-11.5 | -0.782 | 0.01479 | -0.031 | -52.862
-11 | -0.797 | 0.01135 | -0.032 | -70.202
-10.5 | -0.797 | 0.01011 | -0.033 | -78.773
-10 | -0.787 | 0.00969 | -0.034 | -81.22
-9.5 | -0.765 | 0.00923 | -0.034 | -82.906
-9 | -0.739 | 0.00879 | -0.035 | -84.069
-8.5 | -0.707 | 0.00841 | -0.035 | -84.094
-8 | -0.67 | 0.00811 | -0.036 | -82.693
-7.5 | -0.629 | 0.00784 | -0.037 | -80.339
-7 | -0.583 | 0.00762 | -0.037 | -76.557
-6.5 | -0.534 | 0.00736 | -0.038 | -72.52
-6 | -0.482 | 0.00718 | -0.038 | -67.155
-5.5 | -0.429 | 0.00695 | -0.039 | -61.726
-5 | -0.374 | 0.00677 | -0.039 | -55.257
-4.5 | -0.318 | 0.0066 | -0.04 | -48.166
-4 | -0.261 | 0.00645 | -0.04 | -40.446
-3.5 | -0.203 | 0.00632 | -0.041 | -32.122
-3 | -0.144 | 0.0062 | -0.041 | -23.265
-2.5 | -0.085 | 0.00607 | -0.042 | -14.065
-2 | -0.026 | 0.00508 | -0.042 | -5.126
-1.5 | 0.033 | 0.0049 | -0.043 | 6.809
-1 | 0.093 | 0.00464 | -0.043 | 20.041
-0.5 | 0.152 | 0.00462 | -0.044 | 32.975
0 | 0.212 | 0.0046 | -0.044 | 46.04
0.5 | 0.271 | 0.00468 | -0.045 | 58.035
1 | 0.331 | 0.00475 | -0.045 | 69.653
1.5 | 0.39 | 0.00518 | -0.046 | 75.252
2 | 0.448 | 0.00545 | -0.046 | 82.24
2.5 | 0.507 | 0.00589 | -0.047 | 86.049
3 | 0.564 | 0.00658 | -0.047 | 85.792
3.5 | 0.621 | 0.0068 | -0.048 | 91.29
4 | 0.676 | 0.00697 | -0.048 | 97.074
4.5 | 0.731 | 0.00717 | -0.049 | 101.902
5 | 0.784 | 0.0074 | -0.049 | 105.871
5.5 | 0.834 | 0.0076 | -0.05 | 109.671
6 | 0.88 | 0.00786 | -0.05 | 111.95
6.5 | 0.923 | 0.00811 | -0.05 | 113.777
7 | 0.962 | 0.00827 | -0.051 | 116.302
7.5 | 0.996 | 0.00865 | -0.051 | 115.126
8 | 1.024 | 0.00896 | -0.052 | 114.325
8.5 | 1.048 | 0.00872 | -0.052 | 120.176
9 | 1.065 | 0.00907 | -0.053 | 117.405
9.5 | 1.076 | 0.00963 | -0.053 | 111.716
10 | 1.081 | 0.01186 | -0.053 | 91.11
10.5 | 1.079 | 0.01253 | -0.054 | 86.091
11 | 1.069 | 0.01328 | -0.054 | 80.483
11.5 | 1.054 | 0.01405 | -0.054 | 74.988
12 | 1.02 | 0.01651 | -0.053 | 61.815
12.5 | 0.973 | 0.02198 | -0.052 | 44.258
13 | 0.831 | 0.07242 | -0.037 | 11.474
13.5 | 0.791 | 0.08348 | -0.034 | 9.474
14 | 0.755 | 0.09147 | -0.032 | 8.253
14.5 | 0.721 | 0.09724 | -0.032 | 7.413
15 | 0.686 | 0.10211 | -0.032 | 6.722

## 108. Re 10M Mach 0.10 (2)
BIGFOIL.COM POLAR EXPORT
NACA64-211
NACA64-211 |  |  |  | Cl Max: | 1.8211 | at alpha= | 19 | deg
XFOIL ncrit=9 |  |  |  | L/D Max: | 125.713 | at alpha= | 8 | deg
Re: | 10000000 |  |  | Cd Min: | 0.05436 | at alpha= | 20 | deg
Mach: | 0.1 |  |  | Cl=0 at alpha= | -1.6153 | deg
|  |  |  | @ Cl=0.1, Cd= | 0.0042033
|  |  |  | @ Cl=0.4, Cd= | 0.0050106
|  |  |  | @ Cl=0.6, Cd= | 0.0062361
alpha (deg) | Cl | Cd | Cm | Cl/Cd
-20 | -1.5748 | 0.05068 | -0.0497 | -31.0734
-19.5 | -1.5944 | 0.04247 | -0.0534 | -37.5418
-19 | -1.6044 | 0.03584 | -0.0557 | -44.7656
-18.5 | -1.5995 | 0.03106 | -0.0569 | -51.4971
-18 | -1.5897 | 0.0268 | -0.0578 | -59.3172
-17.5 | -1.5692 | 0.02377 | -0.058 | -66.016
-17 | -1.5509 | 0.0215 | -0.0561 | -72.1349
-16.5 | -1.5344 | 0.01976 | -0.0526 | -77.6518
-16 | -1.5195 | 0.01844 | -0.0473 | -82.4024
-15.5 | -1.4857 | 0.01725 | -0.0448 | -86.1275
-15 | -1.4473 | 0.01617 | -0.0428 | -89.5053
-14.5 | -1.4087 | 0.01488 | -0.0408 | -94.6707
-14 | -1.3655 | 0.01386 | -0.0393 | -98.5209
-13.5 | -1.3204 | 0.01292 | -0.038 | -102.1981
-13 | -1.2731 | 0.01215 | -0.0369 | -104.7819
-12.5 | -1.2228 | 0.01149 | -0.0363 | -106.423
-12 | -1.1564 | 0.01083 | -0.0391 | -106.7775
-11.5 | -1.1082 | 0.01041 | -0.0378 | -106.4553
-11 | -1.0574 | 0.00984 | -0.0371 | -107.4593
-10.5 | -1.0053 | 0.0093 | -0.0367 | -108.0968
-10 | -0.9521 | 0.00881 | -0.0364 | -108.0704
-9.5 | -0.8977 | 0.00843 | -0.0363 | -106.4887
-9 | -0.8426 | 0.00809 | -0.0363 | -104.1533
-8.5 | -0.787 | 0.00779 | -0.0364 | -101.027
-8 | -0.7315 | 0.00742 | -0.0365 | -98.5849
-7.5 | -0.6756 | 0.00707 | -0.0367 | -95.5587
-7 | -0.6193 | 0.00679 | -0.0369 | -91.2077
-6.5 | -0.5625 | 0.00657 | -0.0372 | -85.6164
-6 | -0.5055 | 0.00636 | -0.0375 | -79.4811
-5.5 | -0.4484 | 0.00612 | -0.0378 | -73.268
-5 | -0.3911 | 0.00593 | -0.0382 | -65.9528
-4.5 | -0.3335 | 0.00577 | -0.0386 | -57.799
-4 | -0.2759 | 0.0056 | -0.039 | -49.2679
-3.5 | -0.2181 | 0.00546 | -0.0395 | -39.9451
-3 | -0.1602 | 0.00533 | -0.0399 | -30.0563
-2.5 | -0.1023 | 0.00517 | -0.0404 | -19.7872
-2 | -0.0444 | 0.00496 | -0.041 | -8.9516
-1.5 | 0.0133 | 0.00467 | -0.0416 | 2.848
-1 | 0.0711 | 0.00435 | -0.0422 | 16.3448
0 | 0.1873 | 0.00376 | -0.0437 | 49.8138
0.5 | 0.2452 | 0.00379 | -0.0443 | 64.6966
1 | 0.3015 | 0.00412 | -0.0446 | 73.1796
1.5 | 0.3562 | 0.00473 | -0.0447 | 75.3066
2 | 0.4124 | 0.00509 | -0.045 | 81.0216
2.5 | 0.4683 | 0.00551 | -0.0452 | 84.9909
3 | 0.5246 | 0.00587 | -0.0454 | 89.3697
3.5 | 0.5812 | 0.00616 | -0.0457 | 94.3506
4 | 0.638 | 0.00639 | -0.046 | 99.8435
4.5 | 0.6948 | 0.00659 | -0.0463 | 105.4325
5 | 0.7513 | 0.00684 | -0.0465 | 109.8392
5.5 | 0.8078 | 0.00707 | -0.0467 | 114.2574
6 | 0.8637 | 0.00736 | -0.0469 | 117.3505
6.5 | 0.9197 | 0.00761 | -0.047 | 120.8541
7 | 0.9749 | 0.00796 | -0.047 | 122.4749
8 | 1.0849 | 0.00863 | -0.047 | 125.7126
8.5 | 1.1386 | 0.00908 | -0.0468 | 125.3965
9 | 1.1923 | 0.0095 | -0.0466 | 125.5053
9.5 | 1.2457 | 0.00992 | -0.0463 | 125.5746
10 | 1.2981 | 0.01041 | -0.0459 | 124.6974
10.5 | 1.3491 | 0.01099 | -0.0453 | 122.7571
11 | 1.3985 | 0.01164 | -0.0443 | 120.146
11.5 | 1.4424 | 0.01208 | -0.0422 | 119.404
12 | 1.4919 | 0.01272 | -0.0414 | 117.2877
12.5 | 1.5397 | 0.01346 | -0.0403 | 114.3908
13 | 1.5851 | 0.01432 | -0.0389 | 110.6913
13.5 | 1.6276 | 0.01532 | -0.0372 | 106.2402
14 | 1.6672 | 0.01641 | -0.035 | 101.5966
14.5 | 1.7017 | 0.01768 | -0.0321 | 96.25
15.5 | 1.7431 | 0.02016 | -0.0221 | 86.4633
16 | 1.7621 | 0.02176 | -0.0179 | 80.9789
16.5 | 1.7802 | 0.02367 | -0.0143 | 75.2091
17 | 1.7953 | 0.02603 | -0.0111 | 68.9704
17.5 | 1.8073 | 0.0289 | -0.0084 | 62.5363
18 | 1.8164 | 0.0323 | -0.0063 | 56.2353
18.5 | 1.821 | 0.03642 | -0.0049 | 50
19 | 1.8211 | 0.04134 | -0.0042 | 44.0518
19.5 | 1.816 | 0.04731 | -0.0045 | 38.3851
20 | 1.807 | 0.05436 | -0.0059 | 33.2414

## 109. Re 10M Mach 0.25 (1)
BIGFOIL.COM POLAR EXPORT
NACA64-211
NACA64-211 |  |  |  | Cl Max: | 1.031 | at alpha= | 9 | deg
JavaFoil+Calcfoil stall+Eppler ext transition |  |  |  | L/D Max: | 116.661 | at alpha= | 8 | deg
Re: | 10000000 |  |  | Cd Min: | 0.00463 | at alpha= | -0.5 | deg
Mach: | 0.25 |  |  | Cl=0 at alpha= | -1.7787 | deg
|  |  |  | @ Cl=0.1, Cd= | 0.0046484
|  |  |  | @ Cl=0.4, Cd= | 0.00523
|  |  |  | @ Cl=0.6, Cd= | 0.10128
alpha (deg) | Cl | Cd | Cm | Cl/Cd
-15 | -0.271 | 0.10847 | -0.015 | -2.501
-14.5 | -0.33 | 0.10382 | -0.015 | -3.181
-14 | -0.383 | 0.0979 | -0.015 | -3.917
-13.5 | -0.432 | 0.09426 | -0.015 | -4.579
-13 | -0.475 | 0.08937 | -0.015 | -5.313
-12.5 | -0.513 | 0.08329 | -0.016 | -6.154
-12 | -0.545 | 0.0774 | -0.016 | -7.036
-11.5 | -0.571 | 0.07125 | -0.018 | -8.019
-11 | -0.594 | 0.06287 | -0.02 | -9.449
-10.5 | -0.704 | 0.01513 | -0.032 | -46.525
-10 | -0.736 | 0.01045 | -0.034 | -70.414
-9.5 | -0.736 | 0.00972 | -0.035 | -75.755
-9 | -0.725 | 0.00931 | -0.036 | -77.876
-8.5 | -0.702 | 0.00887 | -0.036 | -79.157
-8 | -0.672 | 0.00847 | -0.037 | -79.364
-7.5 | -0.636 | 0.00808 | -0.038 | -78.692
-7 | -0.592 | 0.0078 | -0.038 | -75.845
-6.5 | -0.543 | 0.00751 | -0.039 | -72.378
-6 | -0.492 | 0.00732 | -0.039 | -67.231
-5.5 | -0.439 | 0.00707 | -0.04 | -62.076
-5 | -0.383 | 0.00686 | -0.04 | -55.896
-4.5 | -0.326 | 0.00667 | -0.041 | -48.895
-4 | -0.268 | 0.00652 | -0.041 | -41.049
-3.5 | -0.208 | 0.00638 | -0.042 | -32.669
-3 | -0.148 | 0.0063 | -0.042 | -23.524
-2.5 | -0.088 | 0.0055 | -0.043 | -15.932
-2 | -0.027 | 0.00511 | -0.043 | -5.237
-1.5 | 0.034 | 0.00495 | -0.044 | 6.917
-1 | 0.095 | 0.00465 | -0.044 | 20.543
-0.5 | 0.157 | 0.00463 | -0.045 | 33.807
0 | 0.218 | 0.00466 | -0.046 | 46.776
0.5 | 0.279 | 0.00471 | -0.046 | 59.277
1 | 0.34 | 0.00477 | -0.047 | 71.374
1.5 | 0.4 | 0.00523 | -0.047 | 76.523
2 | 0.461 | 0.00552 | -0.048 | 83.44
2.5 | 0.52 | 0.006 | -0.048 | 86.798
3 | 0.58 | 0.00718 | -0.049 | 80.722
3.5 | 0.637 | 0.00689 | -0.049 | 92.409
4 | 0.694 | 0.00708 | -0.05 | 97.931
4.5 | 0.749 | 0.0073 | -0.05 | 102.667
5 | 0.802 | 0.00755 | -0.05 | 106.193
5.5 | 0.852 | 0.00778 | -0.051 | 109.537
6 | 0.897 | 0.00807 | -0.051 | 111.189
6.5 | 0.937 | 0.00825 | -0.052 | 113.636
7 | 0.971 | 0.00864 | -0.052 | 112.474
7.5 | 0.999 | 0.00896 | -0.053 | 111.431
8 | 1.019 | 0.00873 | -0.053 | 116.661
8.5 | 1.029 | 0.0092 | -0.054 | 111.904
9 | 1.031 | 0.00967 | -0.054 | 106.614
9.5 | 1.021 | 0.01209 | -0.054 | 84.492
10 | 0.999 | 0.01305 | -0.055 | 76.561
10.5 | 0.96 | 0.01462 | -0.054 | 65.663
11 | 0.757 | 0.07423 | -0.024 | 10.198
11.5 | 0.729 | 0.07033 | -0.033 | 10.359
12 | 0.682 | 0.0759 | -0.032 | 8.981
12.5 | 0.627 | 0.08425 | -0.029 | 7.445
13 | 0.569 | 0.08962 | -0.029 | 6.353
13.5 | 0.496 | 0.09497 | -0.029 | 5.227
14 | 0.419 | 0.10128 | -0.029 | 4.135

## 110. Re 10M Mach 0.25 (2)
BIGFOIL.COM POLAR EXPORT
NACA64-211
NACA64-211 |  |  |  | Cl Max: | 1.6447 | at alpha= | 14.5 | deg
XFOIL ncrit=9 |  |  |  | L/D Max: | 124.088 | at alpha= | 7.5 | deg
Re: | 10000000 |  |  | Cd Min: | 0.21633 | at alpha= | 19.5 | deg
Mach: | 0.25 |  |  | Cl=0 at alpha= | -1.6114 | deg
|  |  |  | @ Cl=0.1, Cd= | 0.0041301
|  |  |  | @ Cl=0.4, Cd= | 0.0049716
|  |  |  | @ Cl=0.6, Cd= | 0.0062623
alpha (deg) | Cl | Cd | Cm | Cl/Cd
-19 | -0.7426 | 0.21245 | 0.0383 | -3.4954
-18.5 | -0.7305 | 0.2042 | 0.0336 | -3.5774
-18 | -0.7387 | 0.18856 | 0.0261 | -3.9176
-17.5 | -0.8267 | 0.154 | 0.0081 | -5.3682
-17 | -1.1976 | 0.08056 | -0.0352 | -14.8659
-16.5 | -1.2549 | 0.06239 | -0.0483 | -20.1138
-16 | -1.3041 | 0.04841 | -0.0581 | -26.9386
-15.5 | -1.3397 | 0.03788 | -0.0641 | -35.3669
-15 | -1.3561 | 0.03043 | -0.0667 | -44.5646
-14.5 | -1.3596 | 0.02479 | -0.067 | -54.8447
-14 | -1.3741 | 0.02096 | -0.0605 | -65.5582
-13.5 | -1.3515 | 0.01847 | -0.0558 | -73.1727
-13 | -1.3167 | 0.01636 | -0.052 | -80.4829
-12.5 | -1.2779 | 0.01429 | -0.0485 | -89.4262
-12 | -1.2145 | 0.01288 | -0.0489 | -94.2935
-11.5 | -1.1602 | 0.01198 | -0.0472 | -96.8447
-11 | -1.1069 | 0.01119 | -0.0453 | -98.9187
-10.5 | -1.0509 | 0.01057 | -0.0439 | -99.4229
-10 | -0.9957 | 0.00974 | -0.0425 | -102.2279
-9.5 | -0.9386 | 0.00911 | -0.0416 | -103.0296
-9 | -0.8805 | 0.0086 | -0.0408 | -102.3837
-8.5 | -0.8217 | 0.00817 | -0.0403 | -100.5753
-8 | -0.7624 | 0.00783 | -0.0399 | -97.3691
-7.5 | -0.7037 | 0.00739 | -0.0396 | -95.2233
-7 | -0.6446 | 0.00702 | -0.0394 | -91.8234
-6.5 | -0.585 | 0.00674 | -0.0394 | -86.7953
-6 | -0.5253 | 0.00651 | -0.0394 | -80.6912
-5.5 | -0.4656 | 0.00626 | -0.0395 | -74.377
-5 | -0.4059 | 0.00603 | -0.0397 | -67.3134
-4.5 | -0.3459 | 0.00586 | -0.04 | -59.0273
-3.5 | -0.2261 | 0.00552 | -0.0407 | -40.9601
-3 | -0.1661 | 0.00538 | -0.0411 | -30.8736
-2.5 | -0.1061 | 0.00522 | -0.0415 | -20.3257
-1.5 | 0.0133 | 0.00471 | -0.0426 | 2.8238
-0.5 | 0.1329 | 0.00391 | -0.0442 | 33.9898
0 | 0.1929 | 0.00376 | -0.0449 | 51.3032
0.5 | 0.2527 | 0.00379 | -0.0455 | 66.6755
1 | 0.3109 | 0.0041 | -0.0458 | 75.8293
1.5 | 0.3671 | 0.00475 | -0.0458 | 77.2842
2 | 0.425 | 0.00514 | -0.0461 | 82.6848
2.5 | 0.4826 | 0.0056 | -0.0462 | 86.1786
3 | 0.5406 | 0.00599 | -0.0463 | 90.2504
3.5 | 0.5994 | 0.00626 | -0.0465 | 95.7508
4.5 | 0.7175 | 0.00672 | -0.0468 | 106.7708
5 | 0.7765 | 0.00696 | -0.0469 | 111.5661
5.5 | 0.8352 | 0.00725 | -0.0469 | 115.2
6 | 0.894 | 0.00753 | -0.0468 | 118.7251
6.5 | 0.9522 | 0.00787 | -0.0466 | 120.9911
7 | 1.0104 | 0.00823 | -0.0462 | 122.7704
7.5 | 1.0684 | 0.00861 | -0.0458 | 124.0883
8 | 1.1254 | 0.00911 | -0.0452 | 123.5346
8.5 | 1.1826 | 0.00957 | -0.0444 | 123.5737
9 | 1.2393 | 0.01008 | -0.0435 | 122.9464
9.5 | 1.2947 | 0.01071 | -0.0424 | 120.887
10 | 1.3485 | 0.0115 | -0.0408 | 117.2609
10.5 | 1.4029 | 0.01219 | -0.0393 | 115.0861
11 | 1.455 | 0.01297 | -0.0373 | 112.182
11.5 | 1.499 | 0.01378 | -0.0337 | 108.7808
12 | 1.5464 | 0.01498 | -0.0309 | 103.231
12.5 | 1.5889 | 0.01642 | -0.0275 | 96.7661
13 | 1.6192 | 0.01847 | -0.0226 | 87.6665
13.5 | 1.6325 | 0.0203 | -0.0151 | 80.4187
14 | 1.6423 | 0.02277 | -0.0087 | 72.1256
14.5 | 1.6447 | 0.02625 | -0.0032 | 62.6552
15 | 1.6394 | 0.03085 | 0.0011 | 53.141
15.5 | 1.6208 | 0.03729 | 0.0036 | 43.4647
16 | 1.5955 | 0.04532 | 0.0038 | 35.2052
16.5 | 1.5641 | 0.05526 | 0.0013 | 28.3044
17 | 1.5273 | 0.0675 | -0.0043 | 22.6267
17.5 | 1.4872 | 0.08209 | -0.0127 | 18.1167
18 | 1.4427 | 0.09958 | -0.0243 | 14.4878
18.5 | 1.389 | 0.12074 | -0.0388 | 11.5041
19 | 1.2827 | 0.15354 | -0.0615 | 8.3542
19.5 | 1.0822 | 0.21633 | -0.1054 | 5.0025

## 111. Re 10M Mach 0.50 (1)
BIGFOIL.COM POLAR EXPORT
NACA64-211
NACA64-211 |  |  |  | Cl Max: | 1.158 | at alpha= | 20 | deg
JavaFoil+Calcfoil stall+Eppler ext transition |  |  |  | L/D Max: | 105.648 | at alpha= | 6 | deg
Re: | 10000000 |  |  | Cd Min: | 0.00473 | at alpha= | -1 | deg
Mach: | 0.5 |  |  | Cl=0 at alpha= | -1.7794 | deg
|  |  |  | @ Cl=0.1, Cd= | 0.0047655
|  |  |  | @ Cl=0.4, Cd= | 0.0050631
|  |  |  | @ Cl=0.6, Cd= | 0.0063515
alpha (deg) | Cl | Cd | Cm | Cl/Cd
-20 | -0.987 | 0.14628 | -0.016 | -6.749
-19.5 | -0.96 | 0.1423 | -0.016 | -6.744
-19 | -0.938 | 0.13975 | -0.017 | -6.714
-18.5 | -0.91 | 0.13382 | -0.018 | -6.803
-18 | -0.882 | 0.12828 | -0.018 | -6.878
-17.5 | -0.852 | 0.14683 | -0.017 | -5.802
-17 | -0.826 | 0.11778 | -0.017 | -7.012
-16.5 | -0.8 | 0.12384 | -0.018 | -6.463
-16 | -0.774 | 0.11505 | -0.018 | -6.725
-15.5 | -0.745 | 0.10873 | -0.018 | -6.856
-15 | -0.72 | 0.1002 | -0.019 | -7.186
-14.5 | -0.698 | 0.08875 | -0.021 | -7.865
-14 | -0.664 | 0.09871 | -0.019 | -6.731
-13.5 | -0.637 | 0.09313 | -0.019 | -6.84
-13 | -0.612 | 0.0842 | -0.02 | -7.263
-12.5 | -0.589 | 0.07476 | -0.022 | -7.878
-12 | -0.598 | 0.04344 | -0.03 | -13.773
-11.5 | -0.622 | 0.01708 | -0.035 | -36.427
-11 | -0.5 | 0.07617 | -0.018 | -6.568
-10.5 | -0.475 | 0.06623 | -0.02 | -7.168
-10 | -0.452 | 0.05732 | -0.024 | -7.893
-9.5 | -0.501 | 0.01333 | -0.038 | -37.581
-9 | -0.478 | 0.01107 | -0.039 | -43.137
-8.5 | -0.365 | 0.05625 | -0.019 | -6.483
-8 | -0.338 | 0.05139 | -0.02 | -6.578
-7.5 | -0.314 | 0.04447 | -0.024 | -7.06
-7 | -0.514 | 0.00836 | -0.042 | -61.463
-6.5 | -0.541 | 0.00845 | -0.043 | -63.991
-6 | -0.515 | 0.00787 | -0.044 | -65.483
-5.5 | -0.472 | 0.00783 | -0.044 | -60.296
-5 | -0.419 | 0.00749 | -0.045 | -55.899
-4.5 | -0.359 | 0.00716 | -0.046 | -50.206
-4 | -0.297 | 0.00695 | -0.046 | -42.698
-3.5 | -0.232 | 0.00671 | -0.047 | -34.544
-3 | -0.165 | 0.00654 | -0.047 | -25.263
-2.5 | -0.098 | 0.00634 | -0.048 | -15.436
-2 | -0.03 | 0.00531 | -0.049 | -5.632
-1.5 | 0.038 | 0.00508 | -0.049 | 7.542
-1 | 0.107 | 0.00473 | -0.05 | 22.576
-0.5 | 0.175 | 0.00473 | -0.05 | 36.984
0 | 0.244 | 0.00473 | -0.051 | 51.453
0.5 | 0.312 | 0.00479 | -0.051 | 65.087
1 | 0.38 | 0.00489 | -0.052 | 77.762
1.5 | 0.447 | 0.00547 | -0.053 | 81.772
2 | 0.514 | 0.00568 | -0.053 | 90.501
2.5 | 0.58 | 0.00601 | -0.054 | 96.605
3 | 0.645 | 0.00712 | -0.054 | 90.575
3.5 | 0.708 | 0.00738 | -0.055 | 95.892
4 | 0.767 | 0.00752 | -0.055 | 102.016
4.5 | 0.823 | 0.0079 | -0.056 | 104.223
5 | 0.873 | 0.00831 | -0.056 | 105.054
5.5 | 0.91 | 0.00879 | -0.057 | 103.578
6 | 0.919 | 0.0087 | -0.057 | 105.648
6.5 | 0.863 | 0.00946 | -0.058 | 91.272
7 | 0.474 | 0.04584 | -0.03 | 10.344
7.5 | 0.498 | 0.05027 | -0.026 | 9.912
8 | 0.531 | 0.04925 | -0.035 | 10.783
8.5 | 0.552 | 0.05688 | -0.029 | 9.712
9 | 0.71 | 0.01386 | -0.06 | 51.226
9.5 | 0.735 | 0.01543 | -0.06 | 47.654
10 | 0.648 | 0.05589 | -0.041 | 11.602
10.5 | 0.658 | 0.0741 | -0.03 | 8.875
11 | 0.824 | 0.01765 | -0.061 | 46.714
11.5 | 0.842 | 0.0211 | -0.06 | 39.924
12 | 0.764 | 0.06411 | -0.045 | 11.922
12.5 | 0.767 | 0.08435 | -0.036 | 9.097
13 | 0.791 | 0.09601 | -0.035 | 8.234
13.5 | 0.828 | 0.0838 | -0.041 | 9.877
14 | 0.848 | 0.0936 | -0.039 | 9.058
14.5 | 0.873 | 0.10083 | -0.039 | 8.663
15 | 0.901 | 0.1053 | -0.04 | 8.56
15.5 | 0.921 | 0.10996 | -0.037 | 8.372
16 | 0.951 | 0.11123 | -0.04 | 8.553
16.5 | 0.984 | 0.11187 | -0.043 | 8.8
17 | 1.002 | 0.14548 | -0.04 | 6.886
17.5 | 1.025 | 0.12463 | -0.04 | 8.224
18 | 1.053 | 0.13097 | -0.041 | 8.04
18.5 | 1.086 | 0.13083 | -0.044 | 8.3
19 | 1.121 | 0.1295 | -0.047 | 8.659
19.5 | 1.145 | 0.13775 | -0.047 | 8.312
20 | 1.158 | 0.15361 | -0.044 | 7.539

## 112. Re 10M Mach 0.50 (2)
BIGFOIL.COM POLAR EXPORT
NACA64-211
NACA64-211 |  |  |  | Cl Max: | 1.1626 | at alpha= | 7.5 | deg
XFOIL ncrit=9 |  |  |  | L/D Max: | 119.119 | at alpha= | 5.5 | deg
Re: | 10000000 |  |  | Cd Min: | 0.26444 | at alpha= | -20 | deg
Mach: | 0.5 |  |  | Cl=0 at alpha= | -1.5952 | deg
|  |  |  | @ Cl=0.1, Cd= | 0.0044142
|  |  |  | @ Cl=0.4, Cd= | 0.0046515
|  |  |  | @ Cl=0.6, Cd= | 0.0062995
alpha (deg) | Cl | Cd | Cm | Cl/Cd
-20 | -0.8169 | 0.26444 | 0.0631 | -3.0892
-19.5 | -0.7967 | 0.25515 | 0.0578 | -3.1225
-19 | -0.7751 | 0.24721 | 0.0527 | -3.1354
-18.5 | -0.7537 | 0.23906 | 0.0478 | -3.1528
-18 | -0.7333 | 0.23029 | 0.0428 | -3.1842
-17.5 | -0.7146 | 0.22055 | 0.0376 | -3.2401
-17 | -0.6969 | 0.21102 | 0.0326 | -3.3025
-16.5 | -0.6804 | 0.20144 | 0.0276 | -3.3777
-16 | -0.6635 | 0.19244 | 0.0229 | -3.4478
-15.5 | -0.6464 | 0.18411 | 0.0186 | -3.5109
-15 | -0.6322 | 0.17541 | 0.0146 | -3.6041
-14.5 | -0.623 | 0.16615 | 0.0108 | -3.7496
-14 | -0.6151 | 0.15695 | 0.0072 | -3.9191
-13.5 | -0.6103 | 0.14777 | 0.0038 | -4.1301
-13 | -0.6022 | 0.13936 | 0.0005 | -4.3212
-12.5 | -0.601 | 0.12936 | -0.0037 | -4.6459
-12 | -0.6011 | 0.11944 | -0.008 | -5.0327
-11.5 | -0.6052 | 0.10913 | -0.0128 | -5.5457
-10.5 | -0.6237 | 0.08471 | -0.0288 | -7.3628
-10 | -0.6075 | 0.06588 | -0.0539 | -9.2213
-9.5 | -0.6138 | 0.05173 | -0.0683 | -11.8655
-9 | -0.6418 | 0.04238 | -0.0742 | -15.1439
-8.5 | -0.6796 | 0.03504 | -0.0747 | -19.395
-8 | -0.7128 | 0.02972 | -0.0683 | -23.9838
-7.5 | -0.7261 | 0.02213 | -0.0632 | -32.8107
-7 | -0.7283 | 0.01309 | -0.0576 | -55.6379
-6.5 | -0.6846 | 0.00887 | -0.053 | -77.1815
-6 | -0.6171 | 0.00763 | -0.0503 | -80.8781
-5.5 | -0.546 | 0.007 | -0.0486 | -78
-5 | -0.4745 | 0.0066 | -0.0475 | -71.8939
-4 | -0.333 | 0.006 | -0.0463 | -55.5
-3.5 | -0.263 | 0.00577 | -0.0462 | -45.5806
-3 | -0.1934 | 0.0056 | -0.0462 | -34.5357
-2.5 | -0.1242 | 0.00542 | -0.0465 | -22.9151
-2 | -0.0553 | 0.00524 | -0.0468 | -10.5534
-1.5 | 0.013 | 0.00489 | -0.0474 | 2.6585
0 | 0.2178 | 0.00377 | -0.0499 | 57.7719
0.5 | 0.2862 | 0.0038 | -0.0505 | 75.3158
1 | 0.3535 | 0.00403 | -0.0509 | 87.7171
1.5 | 0.4156 | 0.00486 | -0.0506 | 85.5144
2 | 0.4806 | 0.00542 | -0.0505 | 88.6716
2.5 | 0.546 | 0.00596 | -0.0502 | 91.6107
3 | 0.6128 | 0.00638 | -0.0499 | 96.0502
4 | 0.7504 | 0.00695 | -0.0491 | 107.9712
4.5 | 0.8201 | 0.00726 | -0.0483 | 112.9614
5 | 0.8897 | 0.00765 | -0.0472 | 116.3007
5.5 | 0.9601 | 0.00806 | -0.0456 | 119.1191
6 | 1.0298 | 0.00865 | -0.0434 | 119.052
6.5 | 1.0979 | 0.00947 | -0.0403 | 115.9345
7 | 1.1496 | 0.01163 | -0.0344 | 98.8478
7.5 | 1.1626 | 0.01755 | -0.0252 | 66.245
8 | 1.1493 | 0.02547 | -0.016 | 45.1237
8.5 | 1.114 | 0.03122 | -0.0055 | 35.6823
9 | 1.0784 | 0.03827 | -0.0007 | 28.1787
9.5 | 1.0425 | 0.04707 | -0.0009 | 22.1479
10 | 1.0083 | 0.05765 | -0.0055 | 17.49
12 | 0.9291 | 0.11493 | -0.0441 | 8.0841
12.5 | 0.9209 | 0.12872 | -0.053 | 7.1543

## 113. Re 12M Mach 0.00 (1)
BIGFOIL.COM POLAR EXPORT
NACA64-211
NACA64-211 |  |  |  | Cl Max: | 1.092 | at alpha= | 10.5 | deg
JavaFoil+Calcfoil stall+Eppler ext transition |  |  |  | L/D Max: | 122.091 | at alpha= | 9 | deg
Re: | 12000000 |  |  | Cd Min: | 0.00455 | at alpha= | -0.5 | deg
Mach: | 0 |  |  | Cl=0 at alpha= | -1.7797 | deg
|  |  |  | @ Cl=0.1, Cd= | 0.0047753
|  |  |  | @ Cl=0.4, Cd= | 0.0053441
|  |  |  | @ Cl=0.6, Cd= | 0.0070896
alpha (deg) | Cl | Cd | Cm | Cl/Cd
-16 | -0.589 | 0.11336 | -0.014 | -5.2
-15.5 | -0.607 | 0.10675 | -0.015 | -5.686
-15 | -0.624 | 0.10074 | -0.015 | -6.189
-14.5 | -0.638 | 0.096 | -0.015 | -6.646
-14 | -0.651 | 0.09035 | -0.016 | -7.209
-13.5 | -0.663 | 0.08396 | -0.017 | -7.898
-13 | -0.68 | 0.07167 | -0.02 | -9.483
-12.5 | -0.701 | 0.05662 | -0.023 | -12.378
-12 | -0.795 | 0.01549 | -0.03 | -51.318
-11.5 | -0.81 | 0.01199 | -0.031 | -67.502
-11 | -0.813 | 0.01051 | -0.032 | -77.324
-10.5 | -0.807 | 0.009 | -0.033 | -89.65
-10 | -0.791 | 0.00933 | -0.034 | -84.834
-9.5 | -0.768 | 0.00892 | -0.034 | -86.113
-9 | -0.74 | 0.00848 | -0.035 | -87.261
-8.5 | -0.707 | 0.00818 | -0.035 | -86.47
-8 | -0.669 | 0.0079 | -0.036 | -84.798
-7.5 | -0.628 | 0.00762 | -0.036 | -82.407
-7 | -0.581 | 0.0074 | -0.037 | -78.548
-6.5 | -0.532 | 0.00722 | -0.037 | -73.637
-6 | -0.48 | 0.00697 | -0.038 | -68.886
-5.5 | -0.427 | 0.00681 | -0.038 | -62.742
-5 | -0.373 | 0.0066 | -0.039 | -56.434
-4.5 | -0.317 | 0.00643 | -0.039 | -49.269
-4 | -0.26 | 0.00629 | -0.04 | -41.297
-3.5 | -0.202 | 0.00619 | -0.041 | -32.616
-3 | -0.144 | 0.00605 | -0.041 | -23.73
-2.5 | -0.085 | 0.00591 | -0.042 | -14.367
-2 | -0.026 | 0.00522 | -0.042 | -4.97
-1.5 | 0.033 | 0.00498 | -0.043 | 6.661
-1 | 0.092 | 0.00481 | -0.043 | 19.208
-0.5 | 0.152 | 0.00455 | -0.044 | 33.315
0 | 0.211 | 0.0046 | -0.044 | 45.815
0.5 | 0.27 | 0.00463 | -0.045 | 58.286
1 | 0.329 | 0.00504 | -0.045 | 65.399
1.5 | 0.388 | 0.00528 | -0.046 | 73.382
2 | 0.446 | 0.00559 | -0.046 | 79.789
2.5 | 0.504 | 0.00598 | -0.047 | 84.279
3 | 0.562 | 0.00692 | -0.047 | 81.213
3.5 | 0.618 | 0.00717 | -0.048 | 86.211
4 | 0.673 | 0.00678 | -0.048 | 99.246
4.5 | 0.727 | 0.00695 | -0.048 | 104.593
5 | 0.78 | 0.00719 | -0.049 | 108.454
5.5 | 0.831 | 0.00743 | -0.049 | 111.846
6 | 0.877 | 0.00762 | -0.05 | 115.087
6.5 | 0.92 | 0.00784 | -0.05 | 117.361
7 | 0.959 | 0.00816 | -0.051 | 117.541
7.5 | 0.994 | 0.00831 | -0.051 | 119.691
8 | 1.024 | 0.00861 | -0.052 | 118.908
8.5 | 1.049 | 0.00906 | -0.052 | 115.871
9 | 1.069 | 0.00875 | -0.052 | 122.091
9.5 | 1.082 | 0.00925 | -0.053 | 116.968
10 | 1.09 | 0.00968 | -0.053 | 112.624
10.5 | 1.092 | 0.01197 | -0.053 | 91.236
11 | 1.087 | 0.0126 | -0.054 | 86.291
11.5 | 1.077 | 0.01322 | -0.054 | 81.47
12 | 1.055 | 0.01476 | -0.054 | 71.492
12.5 | 1.027 | 0.01669 | -0.053 | 61.562
13 | 0.977 | 0.02316 | -0.052 | 42.178
13.5 | 0.863 | 0.05805 | -0.043 | 14.859
14 | 0.801 | 0.08243 | -0.036 | 9.718
14.5 | 0.765 | 0.09287 | -0.034 | 8.233
15 | 0.732 | 0.09983 | -0.033 | 7.334
15.5 | 0.701 | 0.10567 | -0.033 | 6.63

## 114. Re 12M Mach 0.00 (2)
BIGFOIL.COM POLAR EXPORT
NACA64-211
NACA64-211 |  |  |  | Cl Max: | 1.8771 | at alpha= | 20 | deg
XFOIL ncrit=9 |  |  |  | L/D Max: | 130.643 | at alpha= | 9.5 | deg
Re: | 12000000 |  |  | Cd Min: | 0.0425 | at alpha= | 20 | deg
Mach: | 0 |  |  | Cl=0 at alpha= | -1.6159 | deg
|  |  |  | @ Cl=0.1, Cd= | 0.004229
|  |  |  | @ Cl=0.4, Cd= | 0.0050309
|  |  |  | @ Cl=0.6, Cd= | 0.0060883
alpha (deg) | Cl | Cd | Cm | Cl/Cd
-20 | -1.6713 | 0.0362 | -0.0519 | -46.1685
-19.5 | -1.6683 | 0.03143 | -0.0531 | -53.0799
-19 | -1.6601 | 0.02734 | -0.0538 | -60.7206
-18.5 | -1.6389 | 0.02439 | -0.0544 | -67.1956
-18 | -1.6171 | 0.02181 | -0.0542 | -74.1449
-17.5 | -1.5989 | 0.01996 | -0.0518 | -80.1052
-17 | -1.5838 | 0.01858 | -0.0476 | -85.2422
-16.5 | -1.5614 | 0.01748 | -0.0435 | -89.3249
-16 | -1.526 | 0.01647 | -0.0415 | -92.6533
-15 | -1.4459 | 0.01459 | -0.0384 | -99.1021
-14.5 | -1.4042 | 0.01357 | -0.0371 | -103.4783
-14 | -1.3594 | 0.01272 | -0.0361 | -106.8711
-13.5 | -1.3136 | 0.01192 | -0.0352 | -110.2013
-13 | -1.2659 | 0.01127 | -0.0344 | -112.3248
-12.5 | -1.2009 | 0.01064 | -0.0373 | -112.8665
-12 | -1.1541 | 0.01024 | -0.0361 | -112.7051
-11.5 | -1.1033 | 0.00982 | -0.0357 | -112.3523
-11 | -1.0516 | 0.00938 | -0.0354 | -112.1109
-10.5 | -0.9993 | 0.00888 | -0.0352 | -112.5338
-10 | -0.9465 | 0.0084 | -0.0352 | -112.6786
-9.5 | -0.8924 | 0.00805 | -0.0352 | -110.8571
-9 | -0.8377 | 0.00774 | -0.0354 | -108.23
-8.5 | -0.7825 | 0.00746 | -0.0356 | -104.8928
-8 | -0.7271 | 0.00717 | -0.0358 | -101.4086
-7.5 | -0.6716 | 0.00684 | -0.0361 | -98.1871
-7 | -0.6157 | 0.00656 | -0.0364 | -93.8567
-5.5 | -0.4458 | 0.00595 | -0.0375 | -74.9244
-5 | -0.3888 | 0.00576 | -0.0379 | -67.5
-4.5 | -0.3316 | 0.00562 | -0.0384 | -59.0036
-4 | -0.2743 | 0.00545 | -0.0388 | -50.3303
-3.5 | -0.2168 | 0.00532 | -0.0393 | -40.7519
-3 | -0.1592 | 0.0052 | -0.0398 | -30.6154
-2.5 | -0.1016 | 0.00506 | -0.0403 | -20.0791
-2 | -0.0441 | 0.00489 | -0.0408 | -9.0184
-1.5 | 0.0133 | 0.00466 | -0.0414 | 2.8541
-1 | 0.0709 | 0.00438 | -0.042 | 16.1872
-0.5 | 0.1287 | 0.00408 | -0.0428 | 31.5441
0 | 0.1863 | 0.00376 | -0.0436 | 49.5479
0.5 | 0.2439 | 0.0038 | -0.0441 | 64.1842
1 | 0.2985 | 0.00435 | -0.0443 | 68.6207
2 | 0.4103 | 0.0051 | -0.0449 | 80.451
2.5 | 0.4664 | 0.00543 | -0.0452 | 85.8932
3 | 0.5224 | 0.00577 | -0.0454 | 90.5373
3.5 | 0.5789 | 0.00601 | -0.0457 | 96.3228
4 | 0.6355 | 0.00622 | -0.046 | 102.1704
4.5 | 0.6921 | 0.0064 | -0.0464 | 108.1406
5 | 0.7483 | 0.00663 | -0.0467 | 112.8658
5.5 | 0.8044 | 0.00686 | -0.0469 | 117.2595
6 | 0.8601 | 0.00712 | -0.0471 | 120.8006
6.5 | 0.9156 | 0.00737 | -0.0473 | 124.2334
7 | 0.9705 | 0.0077 | -0.0474 | 126.039
7.5 | 1.0254 | 0.00798 | -0.0476 | 128.4962
8 | 1.0797 | 0.00833 | -0.0476 | 129.6158
8.5 | 1.1332 | 0.00875 | -0.0475 | 129.5086
9.5 | 1.2398 | 0.00949 | -0.0473 | 130.6428
10 | 1.2919 | 0.00996 | -0.0471 | 129.7088
10.5 | 1.3428 | 0.0105 | -0.0467 | 127.8857
11.5 | 1.4428 | 0.01154 | -0.0456 | 125.026
12 | 1.4866 | 0.01197 | -0.0437 | 124.1938
12.5 | 1.5347 | 0.01262 | -0.043 | 121.6086
13 | 1.5809 | 0.01338 | -0.042 | 118.154
13.5 | 1.6246 | 0.01428 | -0.0407 | 113.7675
14 | 1.6663 | 0.01522 | -0.0391 | 109.4809
14.5 | 1.7051 | 0.01626 | -0.0371 | 104.8647
15 | 1.7424 | 0.01719 | -0.0349 | 101.3613
15.5 | 1.7693 | 0.01821 | -0.0309 | 97.1609
16 | 1.7873 | 0.01934 | -0.0257 | 92.4147
16.5 | 1.8062 | 0.02076 | -0.0216 | 87.0039
17 | 1.824 | 0.02249 | -0.018 | 81.1027
17.5 | 1.8399 | 0.02459 | -0.0148 | 74.8231
18 | 1.8538 | 0.02706 | -0.0121 | 68.507
18.5 | 1.8648 | 0.03 | -0.0098 | 62.16
19 | 1.8729 | 0.03347 | -0.0081 | 55.9576
19.5 | 1.8765 | 0.03765 | -0.007 | 49.8406
20 | 1.8771 | 0.0425 | -0.0066 | 44.1671

## 115. Re 12M Mach 0.10 (1)
BIGFOIL.COM POLAR EXPORT
NACA64-211
NACA64-211 |  |  |  | Cl Max: | 1.082 | at alpha= | 10 | deg
JavaFoil+Calcfoil stall+Eppler ext transition |  |  |  | L/D Max: | 120.376 | at alpha= | 9 | deg
Re: | 12000000 |  |  | Cd Min: | 0.00458 | at alpha= | -0.5 | deg
Mach: | 0.1 |  |  | Cl=0 at alpha= | -1.7797 | deg
|  |  |  | @ Cl=0.1, Cd= | 0.0047827
|  |  |  | @ Cl=0.4, Cd= | 0.0053434
|  |  |  | @ Cl=0.6, Cd= | 0.0070842
alpha (deg) | Cl | Cd | Cm | Cl/Cd
-16 | -0.549 | 0.11561 | -0.014 | -4.75
-15.5 | -0.57 | 0.10824 | -0.014 | -5.269
-15 | -0.59 | 0.10288 | -0.015 | -5.733
-14.5 | -0.608 | 0.09768 | -0.015 | -6.221
-14 | -0.624 | 0.09187 | -0.016 | -6.794
-13.5 | -0.639 | 0.08556 | -0.016 | -7.472
-13 | -0.654 | 0.07762 | -0.018 | -8.421
-12.5 | -0.662 | 0.07288 | -0.019 | -9.089
-12 | -0.75 | 0.02385 | -0.029 | -31.465
-11.5 | -0.791 | 0.01293 | -0.031 | -61.196
-11 | -0.799 | 0.01102 | -0.032 | -72.478
-10.5 | -0.799 | 0.00979 | -0.033 | -81.603
-10 | -0.787 | 0.00947 | -0.034 | -83.06
-9.5 | -0.765 | 0.00894 | -0.034 | -85.628
-9 | -0.739 | 0.00857 | -0.035 | -86.262
-8.5 | -0.707 | 0.00825 | -0.035 | -85.68
-8 | -0.67 | 0.00789 | -0.036 | -84.94
-7.5 | -0.629 | 0.00768 | -0.037 | -81.936
-7 | -0.583 | 0.0074 | -0.037 | -78.832
-6.5 | -0.534 | 0.00722 | -0.038 | -73.913
-6 | -0.482 | 0.00697 | -0.038 | -69.171
-5.5 | -0.429 | 0.00681 | -0.039 | -62.96
-5 | -0.374 | 0.00665 | -0.039 | -56.286
-4.5 | -0.318 | 0.00648 | -0.04 | -49.073
-4 | -0.261 | 0.00633 | -0.04 | -41.225
-3.5 | -0.203 | 0.00619 | -0.041 | -32.777
-3 | -0.144 | 0.00604 | -0.041 | -23.907
-2.5 | -0.085 | 0.00594 | -0.042 | -14.37
-2 | -0.026 | 0.00521 | -0.042 | -5.004
-1.5 | 0.033 | 0.00497 | -0.043 | 6.712
-1 | 0.093 | 0.00481 | -0.043 | 19.309
-0.5 | 0.152 | 0.00458 | -0.044 | 33.271
0 | 0.212 | 0.00459 | -0.044 | 46.154
0.5 | 0.271 | 0.00465 | -0.045 | 58.439
1 | 0.331 | 0.00502 | -0.045 | 65.866
1.5 | 0.39 | 0.00529 | -0.046 | 73.64
2 | 0.448 | 0.0056 | -0.046 | 79.986
2.5 | 0.507 | 0.00598 | -0.047 | 84.758
3 | 0.564 | 0.00692 | -0.047 | 81.567
3.5 | 0.621 | 0.00718 | -0.048 | 86.572
4 | 0.676 | 0.00682 | -0.048 | 99.213
4.5 | 0.731 | 0.00701 | -0.049 | 104.195
5 | 0.784 | 0.00719 | -0.049 | 108.972
5.5 | 0.834 | 0.00742 | -0.05 | 112.417
6 | 0.88 | 0.00763 | -0.05 | 115.337
6.5 | 0.923 | 0.00793 | -0.05 | 116.447
7 | 0.962 | 0.00817 | -0.051 | 117.634
7.5 | 0.996 | 0.00836 | -0.051 | 119.071
8 | 1.024 | 0.00873 | -0.052 | 117.349
8.5 | 1.048 | 0.00911 | -0.052 | 115.028
9 | 1.065 | 0.00885 | -0.053 | 120.376
9.5 | 1.076 | 0.00931 | -0.053 | 115.598
10 | 1.082 | 0.01151 | -0.053 | 93.962
10.5 | 1.08 | 0.01215 | -0.054 | 88.891
11 | 1.07 | 0.01291 | -0.054 | 82.914
11.5 | 1.056 | 0.01352 | -0.054 | 78.077
12 | 1.026 | 0.01548 | -0.054 | 66.295
12.5 | 0.988 | 0.01868 | -0.053 | 52.877
13 | 0.889 | 0.04257 | -0.047 | 20.875
13.5 | 0.794 | 0.08083 | -0.035 | 9.823
14 | 0.757 | 0.08932 | -0.033 | 8.475
14.5 | 0.723 | 0.09488 | -0.033 | 7.616
15 | 0.687 | 0.10078 | -0.033 | 6.818

## 116. Re 12M Mach 0.10 (2)
BIGFOIL.COM POLAR EXPORT
NACA64-211
NACA64-211 |  |  |  | Cl Max: | 1.8496 | at alpha= | 19 | deg
XFOIL ncrit=9 |  |  |  | L/D Max: | 130.094 | at alpha= | 9.5 | deg
Re: | 12000000 |  |  | Cd Min: | 0.05061 | at alpha= | 20 | deg
Mach: | 0.1 |  |  | Cl=0 at alpha= | -1.6159 | deg
|  |  |  | @ Cl=0.1, Cd= | 0.0042369
|  |  |  | @ Cl=0.4, Cd= | 0.0050344
|  |  |  | @ Cl=0.6, Cd= | 0.0060856
alpha (deg) | Cl | Cd | Cm | Cl/Cd
-20 | -1.6039 | 0.04762 | -0.0506 | -33.6812
-19.5 | -1.6194 | 0.0401 | -0.0537 | -40.384
-19 | -1.6295 | 0.03362 | -0.0557 | -48.4682
-18.5 | -1.6204 | 0.02942 | -0.0565 | -55.0782
-18 | -1.6141 | 0.0249 | -0.0572 | -64.8233
-17.5 | -1.5903 | 0.02219 | -0.0572 | -71.6674
-17 | -1.5737 | 0.02008 | -0.0546 | -78.3715
-16.5 | -1.5622 | 0.0186 | -0.0494 | -83.9892
-16 | -1.5345 | 0.0174 | -0.0458 | -88.1897
-15.5 | -1.4977 | 0.0163 | -0.0436 | -91.8834
-15 | -1.457 | 0.01531 | -0.0418 | -95.1666
-14.5 | -1.414 | 0.01437 | -0.0403 | -98.3994
-14 | -1.37 | 0.01338 | -0.0389 | -102.3916
-13.5 | -1.3246 | 0.01244 | -0.0376 | -106.4791
-13 | -1.2776 | 0.01161 | -0.0364 | -110.0431
-12.5 | -1.2124 | 0.01089 | -0.039 | -111.3315
-12 | -1.1646 | 0.01045 | -0.0377 | -111.445
-11.5 | -1.1133 | 0.01 | -0.0371 | -111.33
-11 | -1.0607 | 0.00957 | -0.0367 | -110.8359
-10.5 | -1.0077 | 0.00906 | -0.0364 | -111.2252
-10 | -0.9544 | 0.00853 | -0.0361 | -111.8875
-9.5 | -0.8998 | 0.00814 | -0.0361 | -110.5405
-9 | -0.8445 | 0.0078 | -0.0361 | -108.2692
-8 | -0.7326 | 0.00724 | -0.0364 | -101.1878
-7.5 | -0.6766 | 0.00689 | -0.0366 | -98.2003
-7 | -0.6202 | 0.0066 | -0.0368 | -93.9697
-6.5 | -0.5633 | 0.00637 | -0.0371 | -88.4301
-6 | -0.5061 | 0.00619 | -0.0374 | -81.7609
-5.5 | -0.4489 | 0.00597 | -0.0378 | -75.1926
-5 | -0.3915 | 0.00577 | -0.0382 | -67.851
-4.5 | -0.3338 | 0.00563 | -0.0386 | -59.2895
-4 | -0.2761 | 0.00546 | -0.039 | -50.5678
-3.5 | -0.2182 | 0.00533 | -0.0395 | -40.9381
-3 | -0.1603 | 0.00521 | -0.04 | -30.7678
-2.5 | -0.1023 | 0.00507 | -0.0405 | -20.1775
-2 | -0.0444 | 0.00489 | -0.041 | -9.0798
-1.5 | 0.0134 | 0.00467 | -0.0416 | 2.8694
-1 | 0.0713 | 0.00439 | -0.0422 | 16.2415
-0.5 | 0.1294 | 0.00408 | -0.043 | 31.7157
0 | 0.1874 | 0.00376 | -0.0438 | 49.8404
0.5 | 0.2453 | 0.0038 | -0.0443 | 64.5526
1 | 0.3002 | 0.00435 | -0.0445 | 69.0115
1.5 | 0.3561 | 0.00477 | -0.0448 | 74.6541
2.5 | 0.469 | 0.00545 | -0.0453 | 86.055
3 | 0.5254 | 0.00578 | -0.0456 | 90.8997
3.5 | 0.5822 | 0.00602 | -0.0459 | 96.711
4 | 0.6392 | 0.00623 | -0.0462 | 102.6003
4.5 | 0.6962 | 0.00643 | -0.0465 | 108.2737
5 | 0.7529 | 0.00665 | -0.0467 | 113.218
5.5 | 0.8093 | 0.00689 | -0.047 | 117.4601
6 | 0.8656 | 0.00714 | -0.0471 | 121.2325
6.5 | 0.9215 | 0.00742 | -0.0473 | 124.1914
7 | 0.9769 | 0.00774 | -0.0473 | 126.2145
7.5 | 1.0324 | 0.00803 | -0.0474 | 128.5679
8 | 1.0871 | 0.00841 | -0.0473 | 129.2628
8.5 | 1.1411 | 0.00883 | -0.0471 | 129.2299
9 | 1.1953 | 0.0092 | -0.047 | 129.9239
9.5 | 1.2489 | 0.0096 | -0.0468 | 130.0938
10 | 1.3012 | 0.01012 | -0.0463 | 128.5771
10.5 | 1.3526 | 0.0107 | -0.0458 | 126.4112
11 | 1.4038 | 0.01124 | -0.0452 | 124.8932
11.5 | 1.4541 | 0.01175 | -0.0444 | 123.7532
12 | 1.4981 | 0.01223 | -0.0423 | 122.4939
12.5 | 1.5461 | 0.01298 | -0.0413 | 119.114
13 | 1.5916 | 0.01387 | -0.0399 | 114.7513
13.5 | 1.6348 | 0.01486 | -0.0382 | 110.0135
14 | 1.6755 | 0.01591 | -0.0361 | 105.3111
14.5 | 1.7151 | 0.01686 | -0.0339 | 101.726
15 | 1.7494 | 0.01788 | -0.0309 | 97.8412
15.5 | 1.7666 | 0.01904 | -0.0251 | 92.7836
16 | 1.7855 | 0.02045 | -0.0204 | 87.3105
16.5 | 1.8037 | 0.02218 | -0.0164 | 81.321
17 | 1.8198 | 0.02431 | -0.0129 | 74.8581
17.5 | 1.8329 | 0.02691 | -0.0098 | 68.1122
18 | 1.8425 | 0.03007 | -0.0073 | 61.2737
18.5 | 1.8478 | 0.03391 | -0.0054 | 54.4913
19 | 1.8496 | 0.03845 | -0.0042 | 48.104
19.5 | 1.8439 | 0.04417 | -0.004 | 41.7455
20 | 1.8372 | 0.05061 | -0.0048 | 36.3011

## 117. Re 12M Mach 0.25 (1)
BIGFOIL.COM POLAR EXPORT
NACA64-211
NACA64-211 |  |  |  | Cl Max: | 1.031 | at alpha= | 9 | deg
JavaFoil+Calcfoil stall+Eppler ext transition |  |  |  | L/D Max: | 116.3 | at alpha= | 7 | deg
Re: | 12000000 |  |  | Cd Min: | 0.00459 | at alpha= | -0.5 | deg
Mach: | 0.25 |  |  | Cl=0 at alpha= | -1.7787 | deg
|  |  |  | @ Cl=0.1, Cd= | 0.0048014
|  |  |  | @ Cl=0.4, Cd= | 0.00534
|  |  |  | @ Cl=0.6, Cd= | 0.09991
alpha (deg) | Cl | Cd | Cm | Cl/Cd
-14.5 | -0.33 | 0.1027 | -0.015 | -3.216
-14 | -0.384 | 0.09755 | -0.015 | -3.933
-13.5 | -0.432 | 0.09427 | -0.015 | -4.579
-13 | -0.475 | 0.08907 | -0.015 | -5.332
-12.5 | -0.513 | 0.08348 | -0.016 | -6.142
-12 | -0.546 | 0.07593 | -0.017 | -7.185
-11.5 | -0.572 | 0.07035 | -0.018 | -8.131
-11 | -0.595 | 0.06195 | -0.02 | -9.606
-10.5 | -0.714 | 0.01293 | -0.033 | -55.223
-10 | -0.738 | 0.01007 | -0.034 | -73.303
-9.5 | -0.739 | 0.00966 | -0.035 | -76.522
-9 | -0.725 | 0.00904 | -0.036 | -80.146
-8.5 | -0.702 | 0.00862 | -0.036 | -81.42
-8 | -0.672 | 0.00824 | -0.037 | -81.574
-7.5 | -0.636 | 0.00793 | -0.038 | -80.133
-7 | -0.592 | 0.00766 | -0.038 | -77.288
-6.5 | -0.543 | 0.00736 | -0.039 | -73.806
-6 | -0.492 | 0.00719 | -0.039 | -68.517
-5.5 | -0.439 | 0.00693 | -0.04 | -63.326
-5 | -0.383 | 0.00673 | -0.04 | -56.932
-4.5 | -0.326 | 0.00655 | -0.041 | -49.809
-4 | -0.268 | 0.0064 | -0.041 | -41.837
-3.5 | -0.208 | 0.00624 | -0.042 | -33.406
-3 | -0.148 | 0.00616 | -0.042 | -24.067
-2.5 | -0.088 | 0.00601 | -0.043 | -14.573
-2 | -0.027 | 0.00524 | -0.043 | -5.109
-1.5 | 0.034 | 0.00501 | -0.044 | 6.839
-1 | 0.095 | 0.00482 | -0.044 | 19.804
-0.5 | 0.157 | 0.00459 | -0.045 | 34.14
0 | 0.218 | 0.00462 | -0.046 | 47.139
0.5 | 0.279 | 0.00467 | -0.046 | 59.679
1 | 0.34 | 0.00509 | -0.047 | 66.752
1.5 | 0.4 | 0.00534 | -0.047 | 74.905
2 | 0.461 | 0.00568 | -0.048 | 81.116
2.5 | 0.52 | 0.00611 | -0.048 | 85.204
3 | 0.58 | 0.00702 | -0.049 | 82.517
3.5 | 0.637 | 0.00674 | -0.049 | 94.487
4 | 0.694 | 0.00692 | -0.05 | 100.294
4.5 | 0.749 | 0.00713 | -0.05 | 105.003
5 | 0.802 | 0.00738 | -0.05 | 108.646
5.5 | 0.852 | 0.00761 | -0.051 | 112.013
6 | 0.897 | 0.00788 | -0.051 | 113.841
6.5 | 0.937 | 0.00815 | -0.052 | 114.979
7 | 0.971 | 0.00835 | -0.052 | 116.3
7.5 | 0.999 | 0.00873 | -0.053 | 114.418
8 | 1.019 | 0.00912 | -0.053 | 111.712
8.5 | 1.029 | 0.00901 | -0.054 | 114.204
9 | 1.031 | 0.00942 | -0.054 | 109.469
9.5 | 1.022 | 0.01177 | -0.054 | 86.838
10 | 1.001 | 0.01266 | -0.055 | 79.063
10.5 | 0.965 | 0.01388 | -0.055 | 69.487
11 | 0.757 | 0.07315 | -0.024 | 10.353
11.5 | 0.733 | 0.0675 | -0.035 | 10.852
12 | 0.683 | 0.07427 | -0.033 | 9.201
12.5 | 0.628 | 0.08296 | -0.03 | 7.567
13 | 0.57 | 0.08769 | -0.03 | 6.497
13.5 | 0.497 | 0.09408 | -0.03 | 5.281
14 | 0.419 | 0.09991 | -0.03 | 4.195

## 118. Re 12M Mach 0.25 (2)
BIGFOIL.COM POLAR EXPORT
NACA64-211
NACA64-211 |  |  |  | Cl Max: | 1.6778 | at alpha= | 14.5 | deg
XFOIL ncrit=9 |  |  |  | L/D Max: | 128.216 | at alpha= | 8.5 | deg
Re: | 12000000 |  |  | Cd Min: | 0.23035 | at alpha= | -20 | deg
Mach: | 0.25 |  |  | Cl=0 at alpha= | -1.6122 | deg
|  |  |  | @ Cl=0.1, Cd= | 0.0042524
|  |  |  | @ Cl=0.4, Cd= | 0.0050002
|  |  |  | @ Cl=0.6, Cd= | 0.0060967
alpha (deg) | Cl | Cd | Cm | Cl/Cd
-20 | -0.7658 | 0.23035 | 0.0481 | -3.3245
-19.5 | -0.7633 | 0.21668 | 0.0415 | -3.5227
-19 | -0.7495 | 0.20931 | 0.0371 | -3.5808
-18.5 | -0.7623 | 0.19216 | 0.0286 | -3.967
-18 | -0.7899 | 0.1731 | 0.0186 | -4.5633
-17.5 | -1.2157 | 0.08697 | -0.0318 | -13.9784
-17 | -1.2775 | 0.06788 | -0.045 | -18.82
-16.5 | -1.3229 | 0.05372 | -0.055 | -24.6258
-16 | -1.3652 | 0.04186 | -0.0624 | -32.6135
-15.5 | -1.3939 | 0.03286 | -0.0664 | -42.4194
-15 | -1.4025 | 0.02663 | -0.0674 | -52.6662
-14.5 | -1.3993 | 0.02212 | -0.0659 | -63.2595
-14 | -1.4012 | 0.01915 | -0.0586 | -73.1697
-13.5 | -1.3699 | 0.01697 | -0.0544 | -80.7248
-13 | -1.3297 | 0.01518 | -0.051 | -87.5955
-12 | -1.22 | 0.01228 | -0.0485 | -99.3485
-11.5 | -1.168 | 0.01141 | -0.0462 | -102.3663
-11 | -1.1128 | 0.01067 | -0.0446 | -104.2924
-10.5 | -1.0558 | 0.01006 | -0.0433 | -104.9503
-10 | -0.9984 | 0.00947 | -0.0423 | -105.4277
-9.5 | -0.9412 | 0.0088 | -0.0413 | -106.9545
-9 | -0.8829 | 0.00828 | -0.0406 | -106.6304
-8.5 | -0.8239 | 0.00786 | -0.0401 | -104.8219
-8 | -0.7643 | 0.00754 | -0.0397 | -101.366
-7.5 | -0.7049 | 0.00721 | -0.0395 | -97.767
-7 | -0.6456 | 0.00683 | -0.0393 | -94.5242
-6.5 | -0.586 | 0.00653 | -0.0393 | -89.7397
-6 | -0.5261 | 0.00631 | -0.0393 | -83.3756
-5.5 | -0.4662 | 0.0061 | -0.0395 | -76.4262
-5 | -0.4063 | 0.00587 | -0.0397 | -69.2164
-4.5 | -0.3463 | 0.0057 | -0.04 | -60.7544
-4 | -0.2863 | 0.00552 | -0.0403 | -51.8659
-3.5 | -0.2262 | 0.00538 | -0.0407 | -42.0446
-3 | -0.1662 | 0.00524 | -0.0411 | -31.7176
-2.5 | -0.1062 | 0.00511 | -0.0416 | -20.7828
-2 | -0.0463 | 0.00492 | -0.0421 | -9.4106
-1.5 | 0.0134 | 0.00469 | -0.0427 | 2.8571
-1 | 0.0732 | 0.0044 | -0.0433 | 16.6364
-0.5 | 0.1331 | 0.00407 | -0.0441 | 32.7027
0 | 0.1931 | 0.00374 | -0.0449 | 51.631
0.5 | 0.2529 | 0.00378 | -0.0455 | 66.9048
1 | 0.3095 | 0.00434 | -0.0456 | 71.3134
1.5 | 0.367 | 0.00479 | -0.0459 | 76.618
2 | 0.4251 | 0.00516 | -0.0461 | 82.3837
2.5 | 0.4834 | 0.00551 | -0.0463 | 87.7314
3 | 0.5417 | 0.00586 | -0.0465 | 92.4403
3.5 | 0.6008 | 0.0061 | -0.0467 | 98.4918
4 | 0.6599 | 0.00632 | -0.0469 | 104.4146
4.5 | 0.719 | 0.00655 | -0.0471 | 109.771
5 | 0.7782 | 0.00677 | -0.0472 | 114.9483
5.5 | 0.837 | 0.00706 | -0.0471 | 118.5552
6 | 0.8959 | 0.00732 | -0.0471 | 122.3907
6.5 | 0.9542 | 0.00767 | -0.0469 | 124.4068
7 | 1.0129 | 0.00798 | -0.0466 | 126.9298
7.5 | 1.0709 | 0.00837 | -0.0462 | 127.945
8 | 1.1283 | 0.00883 | -0.0456 | 127.7803
8.5 | 1.186 | 0.00925 | -0.0449 | 128.2162
9 | 1.2428 | 0.00977 | -0.044 | 127.2057
9.5 | 1.2984 | 0.01041 | -0.0429 | 124.7262
10 | 1.3538 | 0.01106 | -0.0416 | 122.4051
10.5 | 1.4089 | 0.01171 | -0.0401 | 120.316
11 | 1.4623 | 0.01249 | -0.0383 | 117.0777
11.5 | 1.5129 | 0.01337 | -0.036 | 113.1563
12 | 1.5554 | 0.0144 | -0.0321 | 108.0139
12.5 | 1.5981 | 0.01589 | -0.0287 | 100.5727
13 | 1.6383 | 0.01734 | -0.0249 | 94.481
13.5 | 1.6623 | 0.01901 | -0.0186 | 87.4435
14 | 1.6729 | 0.02108 | -0.0114 | 79.3596
14.5 | 1.6778 | 0.02409 | -0.0052 | 69.6472
15 | 1.6759 | 0.02812 | -0.0002 | 59.5982
15.5 | 1.6622 | 0.03373 | 0.0034 | 49.2796
16 | 1.6401 | 0.04092 | 0.0048 | 40.0806
16.5 | 1.611 | 0.04992 | 0.0037 | 32.2716
17 | 1.5769 | 0.06095 | -0.0003 | 25.872
17.5 | 1.5392 | 0.07414 | -0.0071 | 20.7607
18 | 1.4979 | 0.08976 | -0.0168 | 16.6878
18.5 | 1.4528 | 0.10801 | -0.0292 | 13.4506
19 | 1.3963 | 0.12979 | -0.0442 | 10.7581
19.5 | 1.256 | 0.16982 | -0.073 | 7.3961

## 119. Re 12M Mach 0.50 (1)
BIGFOIL.COM POLAR EXPORT
NACA64-211
NACA64-211 |  |  |  | Cl Max: | 1.156 | at alpha= | 20 | deg
JavaFoil+Calcfoil stall+Eppler ext transition |  |  |  | L/D Max: | 109.084 | at alpha= | 6 | deg
Re: | 12000000 |  |  | Cd Min: | 0.00468 | at alpha= | -0.5 | deg
Mach: | 0.5 |  |  | Cl=0 at alpha= | -1.7794 | deg
|  |  |  | @ Cl=0.1, Cd= | 0.0049523
|  |  |  | @ Cl=0.4, Cd= | 0.0053466
|  |  |  | @ Cl=0.6, Cd= | 0.0064338
alpha (deg) | Cl | Cd | Cm | Cl/Cd
-20 | -0.989 | 0.15162 | -0.016 | -6.524
-19.5 | -0.961 | 0.14898 | -0.016 | -6.452
-19 | -0.94 | 0.13682 | -0.018 | -6.868
-18.5 | -0.914 | 0.12971 | -0.018 | -7.043
-18 | -0.885 | 0.12491 | -0.018 | -7.081
-17.5 | -0.853 | 0.14683 | -0.017 | -5.807
-17 | -0.828 | 0.11581 | -0.018 | -7.146
-16.5 | -0.801 | 0.12173 | -0.018 | -6.579
-16 | -0.774 | 0.11285 | -0.018 | -6.862
-15.5 | -0.747 | 0.10772 | -0.018 | -6.932
-15 | -0.722 | 0.09823 | -0.019 | -7.35
-14.5 | -0.708 | 0.08001 | -0.023 | -8.847
-14 | -0.665 | 0.09622 | -0.019 | -6.908
-13.5 | -0.638 | 0.09214 | -0.019 | -6.921
-13 | -0.613 | 0.08257 | -0.02 | -7.426
-12.5 | -0.594 | 0.07013 | -0.023 | -8.466
-12 | -0.634 | 0.02486 | -0.033 | -25.488
-11.5 | -0.627 | 0.01565 | -0.035 | -40.034
-11 | -0.5 | 0.07426 | -0.019 | -6.737
-10.5 | -0.475 | 0.06611 | -0.02 | -7.186
-10 | -0.452 | 0.05725 | -0.024 | -7.902
-9.5 | -0.505 | 0.01229 | -0.038 | -41.114
-9 | -0.479 | 0.01067 | -0.039 | -44.895
-8.5 | -0.365 | 0.05623 | -0.019 | -6.486
-8 | -0.338 | 0.05075 | -0.02 | -6.663
-7.5 | -0.317 | 0.04155 | -0.027 | -7.629
-7 | -0.515 | 0.00848 | -0.043 | -60.716
-6.5 | -0.541 | 0.00817 | -0.043 | -66.195
-6 | -0.515 | 0.00802 | -0.044 | -64.306
-5.5 | -0.472 | 0.00766 | -0.044 | -61.611
-5 | -0.419 | 0.00732 | -0.045 | -57.197
-4.5 | -0.359 | 0.00699 | -0.046 | -51.435
-4 | -0.297 | 0.00678 | -0.046 | -43.758
-3.5 | -0.232 | 0.00654 | -0.047 | -35.42
-3 | -0.165 | 0.00638 | -0.047 | -25.923
-2.5 | -0.098 | 0.00622 | -0.048 | -15.738
-2 | -0.03 | 0.00543 | -0.049 | -5.51
-1.5 | 0.038 | 0.00515 | -0.049 | 7.433
-1 | 0.107 | 0.00493 | -0.05 | 21.665
-0.5 | 0.175 | 0.00468 | -0.05 | 37.419
0 | 0.244 | 0.00471 | -0.051 | 51.662
0.5 | 0.312 | 0.00476 | -0.051 | 65.544
1 | 0.38 | 0.00526 | -0.052 | 72.319
1.5 | 0.447 | 0.00555 | -0.053 | 80.619
2 | 0.514 | 0.006 | -0.053 | 85.695
2.5 | 0.58 | 0.0062 | -0.054 | 93.568
3 | 0.645 | 0.00696 | -0.054 | 92.648
3.5 | 0.708 | 0.00721 | -0.055 | 98.165
4 | 0.767 | 0.00736 | -0.055 | 104.332
4.5 | 0.823 | 0.0077 | -0.056 | 106.84
5 | 0.873 | 0.0081 | -0.056 | 107.78
5.5 | 0.91 | 0.00848 | -0.057 | 107.268
6 | 0.919 | 0.00842 | -0.057 | 109.084
6.5 | 0.863 | 0.00917 | -0.058 | 94.127
7 | 0.475 | 0.04497 | -0.032 | 10.574
7.5 | 0.499 | 0.04927 | -0.027 | 10.125
8 | 0.633 | 0.0142 | -0.058 | 44.592
8.5 | 0.553 | 0.05609 | -0.03 | 9.857
9 | 0.711 | 0.01338 | -0.06 | 53.134
9.5 | 0.738 | 0.01481 | -0.06 | 49.816
10 | 0.738 | 0.02111 | -0.057 | 34.968
10.5 | 0.658 | 0.07368 | -0.031 | 8.934
11 | 0.827 | 0.01683 | -0.061 | 49.132
11.5 | 0.848 | 0.01962 | -0.06 | 43.2
12 | 0.836 | 0.03188 | -0.057 | 26.236
12.5 | 0.769 | 0.08234 | -0.038 | 9.344
13 | 0.791 | 0.09458 | -0.035 | 8.364
13.5 | 0.868 | 0.05992 | -0.051 | 14.491
14 | 0.855 | 0.08817 | -0.042 | 9.693
14.5 | 0.879 | 0.09507 | -0.041 | 9.248
15 | 0.903 | 0.10349 | -0.041 | 8.727
15.5 | 0.923 | 0.10786 | -0.038 | 8.553
16 | 0.956 | 0.10702 | -0.042 | 8.936
16.5 | 0.993 | 0.105 | -0.045 | 9.453
17 | 1.002 | 0.14765 | -0.04 | 6.783
17.5 | 1.028 | 0.13117 | -0.041 | 7.835
18 | 1.055 | 0.13461 | -0.042 | 7.841
18.5 | 1.084 | 0.13888 | -0.043 | 7.806
19 | 1.114 | 0.13954 | -0.045 | 7.985
19.5 | 1.141 | 0.14622 | -0.046 | 7.8
20 | 1.156 | 0.16748 | -0.043 | 6.903

## 120. Re 12M Mach 0.50 (2)
BIGFOIL.COM POLAR EXPORT
NACA64-211
NACA64-211 |  |  |  | Cl Max: | 1.1703 | at alpha= | 7.5 | deg
XFOIL ncrit=9 |  |  |  | L/D Max: | 123.981 | at alpha= | 6 | deg
Re: | 12000000 |  |  | Cd Min: | 0.12798 | at alpha= | -12.5 | deg
Mach: | 0.5 |  |  | Cl=0 at alpha= | -1.5963 | deg
|  |  |  | @ Cl=0.1, Cd= | 0.0043656
|  |  |  | @ Cl=0.4, Cd= | 0.004756
|  |  |  | @ Cl=0.6, Cd= | 0.0061421
alpha (deg) | Cl | Cd | Cm | Cl/Cd
-12.5 | -0.6115 | 0.12798 | -0.0036 | -4.7781
-12 | -0.612 | 0.11794 | -0.0082 | -5.1891
-11 | -0.6257 | 0.0941 | -0.0229 | -6.6493
-10.5 | -0.6127 | 0.07697 | -0.044 | -7.9602
-10 | -0.614 | 0.06033 | -0.0622 | -10.1774
-9.5 | -0.6314 | 0.04954 | -0.0703 | -12.7453
-9 | -0.6599 | 0.04068 | -0.0753 | -16.2217
-8.5 | -0.6977 | 0.03383 | -0.0746 | -20.6237
-8 | -0.7276 | 0.02842 | -0.068 | -25.6017
-7.5 | -0.7373 | 0.02093 | -0.0628 | -35.2269
-7 | -0.7354 | 0.01224 | -0.0572 | -60.0817
-6.5 | -0.6893 | 0.00828 | -0.0526 | -83.2488
-6 | -0.6196 | 0.00727 | -0.0501 | -85.227
-5.5 | -0.5475 | 0.00673 | -0.0485 | -81.3522
-5 | -0.4755 | 0.00637 | -0.0474 | -74.6468
-4.5 | -0.4042 | 0.00605 | -0.0467 | -66.8099
-4 | -0.3334 | 0.00582 | -0.0464 | -57.2852
-3.5 | -0.2632 | 0.00562 | -0.0462 | -46.8327
-3 | -0.1935 | 0.00545 | -0.0463 | -35.5046
-2.5 | -0.1242 | 0.00529 | -0.0465 | -23.4783
-2 | -0.0553 | 0.00512 | -0.0469 | -10.8008
-1.5 | 0.0132 | 0.00483 | -0.0474 | 2.7329
-1 | 0.0814 | 0.00448 | -0.0482 | 18.1696
-0.5 | 0.1497 | 0.00406 | -0.0491 | 36.8719
0 | 0.2182 | 0.00374 | -0.05 | 58.3422
0.5 | 0.2866 | 0.00377 | -0.0506 | 76.0212
1 | 0.3514 | 0.00427 | -0.0507 | 82.2951
1.5 | 0.4154 | 0.00491 | -0.0506 | 84.6029
2 | 0.481 | 0.0054 | -0.0506 | 89.0741
2.5 | 0.5471 | 0.00586 | -0.0504 | 93.3618
3 | 0.6146 | 0.00622 | -0.0502 | 98.8103
3.5 | 0.6834 | 0.00648 | -0.0499 | 105.463
4 | 0.7526 | 0.00677 | -0.0494 | 111.1669
4.5 | 0.8225 | 0.00705 | -0.0487 | 116.6667
5 | 0.8927 | 0.00741 | -0.0476 | 120.4723
5.5 | 0.9633 | 0.00782 | -0.0461 | 123.1841
6 | 1.034 | 0.00834 | -0.044 | 123.9808
6.5 | 1.1037 | 0.00906 | -0.041 | 121.8212
7 | 1.1588 | 0.01102 | -0.0354 | 105.1543
7.5 | 1.1703 | 0.01703 | -0.0259 | 68.7199
8 | 1.1593 | 0.02483 | -0.0167 | 46.6895
8.5 | 1.1258 | 0.03052 | -0.006 | 36.8873
9 | 1.0904 | 0.03731 | -0.0006 | 29.2254
9.5 | 1.0547 | 0.04585 | -0.0004 | 23.0033
10 | 1.0205 | 0.0563 | -0.0046 | 18.1261
10.5 | 0.9907 | 0.06851 | -0.0125 | 14.4607
11 | 0.9636 | 0.08227 | -0.0219 | 11.7127
11.5 | 0.9525 | 0.09833 | -0.0331 | 9.6868
12 | 0.939 | 0.11307 | -0.0428 | 8.3046
12.5 | 0.928 | 0.12742 | -0.0522 | 7.283

## 121. Re 14M Mach 0.00 (1)
BIGFOIL.COM POLAR EXPORT
NACA64-211
NACA64-211 |  |  |  | Cl Max: | 1.093 | at alpha= | 10.5 | deg
JavaFoil+Calcfoil stall+Eppler ext transition |  |  |  | L/D Max: | 124.649 | at alpha= | 9 | deg
Re: | 14000000 |  |  | Cd Min: | 0.00459 | at alpha= | 0 | deg
Mach: | 0 |  |  | Cl=0 at alpha= | -1.7797 | deg
|  |  |  | @ Cl=0.1, Cd= | 0.004874
|  |  |  | @ Cl=0.4, Cd= | 0.0054441
|  |  |  | @ Cl=0.6, Cd= | 0.0069529
alpha (deg) | Cl | Cd | Cm | Cl/Cd
-16.5 | -0.572 | 0.11861 | -0.014 | -4.819
-16 | -0.59 | 0.11225 | -0.014 | -5.254
-15.5 | -0.607 | 0.10648 | -0.015 | -5.705
-15 | -0.624 | 0.10006 | -0.015 | -6.236
-14.5 | -0.639 | 0.09512 | -0.016 | -6.714
-14 | -0.652 | 0.08943 | -0.016 | -7.292
-13.5 | -0.665 | 0.08256 | -0.017 | -8.049
-13 | -0.68 | 0.07128 | -0.02 | -9.542
-12.5 | -0.757 | 0.02739 | -0.028 | -27.625
-12 | -0.803 | 0.0138 | -0.03 | -58.178
-11.5 | -0.813 | 0.01137 | -0.031 | -71.557
-11 | -0.813 | 0.01031 | -0.032 | -78.928
-10.5 | -0.809 | 0.00959 | -0.033 | -84.359
-10 | -0.791 | 0.00905 | -0.034 | -87.391
-9.5 | -0.768 | 0.00866 | -0.034 | -88.696
-9 | -0.74 | 0.00834 | -0.035 | -88.73
-8.5 | -0.707 | 0.00797 | -0.035 | -88.728
-8 | -0.669 | 0.00771 | -0.036 | -86.828
-7.5 | -0.628 | 0.00749 | -0.036 | -83.787
-7 | -0.581 | 0.00727 | -0.037 | -79.968
-6.5 | -0.532 | 0.00702 | -0.037 | -75.723
-6 | -0.48 | 0.00685 | -0.038 | -70.175
-5.5 | -0.427 | 0.00668 | -0.038 | -63.92
-5 | -0.373 | 0.00649 | -0.039 | -57.443
-4.5 | -0.317 | 0.00631 | -0.039 | -50.134
-4 | -0.26 | 0.00617 | -0.04 | -42.066
-3.5 | -0.202 | 0.00609 | -0.041 | -33.164
-3 | -0.144 | 0.00599 | -0.041 | -23.969
-2.5 | -0.085 | 0.00581 | -0.042 | -14.61
-2 | -0.026 | 0.00527 | -0.042 | -4.92
-1.5 | 0.033 | 0.00505 | -0.043 | 6.574
-1 | 0.092 | 0.00489 | -0.043 | 18.921
-0.5 | 0.152 | 0.00477 | -0.044 | 31.776
0 | 0.211 | 0.00459 | -0.044 | 45.944
0.5 | 0.27 | 0.00493 | -0.045 | 54.739
1 | 0.329 | 0.00511 | -0.045 | 64.422
1.5 | 0.388 | 0.00538 | -0.046 | 72.082
2 | 0.446 | 0.00569 | -0.046 | 78.373
2.5 | 0.504 | 0.00609 | -0.047 | 82.796
3 | 0.562 | 0.00679 | -0.047 | 82.745
3.5 | 0.618 | 0.00703 | -0.048 | 87.922
4 | 0.674 | 0.00666 | -0.048 | 101.226
4.5 | 0.727 | 0.00683 | -0.048 | 106.563
5 | 0.78 | 0.00705 | -0.049 | 110.607
5.5 | 0.831 | 0.00727 | -0.049 | 114.243
6 | 0.877 | 0.00747 | -0.05 | 117.467
6.5 | 0.92 | 0.00768 | -0.05 | 119.818
7 | 0.959 | 0.00799 | -0.051 | 120.098
7.5 | 0.994 | 0.00827 | -0.051 | 120.244
8 | 1.024 | 0.00842 | -0.052 | 121.721
8.5 | 1.049 | 0.00884 | -0.052 | 118.684
9 | 1.069 | 0.00857 | -0.052 | 124.649
9.5 | 1.082 | 0.009 | -0.053 | 120.318
10 | 1.091 | 0.00938 | -0.053 | 116.324
10.5 | 1.093 | 0.01166 | -0.054 | 93.73
11 | 1.088 | 0.01234 | -0.054 | 88.206
11.5 | 1.078 | 0.01294 | -0.054 | 83.362
12 | 1.058 | 0.0142 | -0.054 | 74.498
12.5 | 1.032 | 0.01577 | -0.054 | 65.435
13 | 0.989 | 0.02014 | -0.053 | 49.111
13.5 | 0.919 | 0.03277 | -0.05 | 28.029
14 | 0.81 | 0.07603 | -0.039 | 10.649
14.5 | 0.767 | 0.09019 | -0.035 | 8.506
15 | 0.734 | 0.09754 | -0.034 | 7.523
15.5 | 0.702 | 0.10384 | -0.033 | 6.76

## 122. Re 14M Mach 0.00 (2)
BIGFOIL.COM POLAR EXPORT
NACA64-211
NACA64-211 |  |  |  | Cl Max: | 1.8989 | at alpha= | 20 | deg
XFOIL ncrit=9 |  |  |  | L/D Max: | 134.292 | at alpha= | 9.5 | deg
Re: | 14000000 |  |  | Cd Min: | 0.04017 | at alpha= | 20 | deg
Mach: | 0 |  |  | Cl=0 at alpha= | -1.6164 | deg
|  |  |  | @ Cl=0.1, Cd= | 0.0043046
|  |  |  | @ Cl=0.4, Cd= | 0.0050589
|  |  |  | @ Cl=0.6, Cd= | 0.0059613
alpha (deg) | Cl | Cd | Cm | Cl/Cd
-20 | -1.6885 | 0.03468 | -0.0518 | -48.688
-19.5 | -1.6839 | 0.03018 | -0.0527 | -55.7952
-19 | -1.6771 | 0.02606 | -0.0532 | -64.3553
-18.5 | -1.6538 | 0.02339 | -0.0536 | -70.7054
-18 | -1.6333 | 0.02068 | -0.0534 | -78.9797
-17.5 | -1.6159 | 0.01903 | -0.0503 | -84.9133
-17 | -1.6044 | 0.0178 | -0.0448 | -90.1348
-16.5 | -1.5722 | 0.01673 | -0.0423 | -93.9749
-16 | -1.5348 | 0.01577 | -0.0405 | -97.324
-15.5 | -1.4944 | 0.01488 | -0.039 | -100.4301
-14.5 | -1.4078 | 0.01319 | -0.0367 | -106.7324
-14 | -1.3625 | 0.01238 | -0.0358 | -110.0565
-13.5 | -1.3166 | 0.01156 | -0.0348 | -113.8927
-13 | -1.2599 | 0.01083 | -0.0361 | -116.3343
-12.5 | -1.2081 | 0.01037 | -0.036 | -116.4995
-12 | -1.1582 | 0.00994 | -0.0354 | -116.5191
-11.5 | -1.1066 | 0.00952 | -0.0352 | -116.2395
-10.5 | -1.0011 | 0.0087 | -0.035 | -115.069
-10 | -0.9481 | 0.0082 | -0.035 | -115.622
-9 | -0.8391 | 0.00752 | -0.0352 | -111.5824
-8.5 | -0.7838 | 0.00725 | -0.0355 | -108.1103
-7.5 | -0.6724 | 0.00671 | -0.036 | -100.2086
-7 | -0.6164 | 0.00642 | -0.0363 | -96.0125
-6.5 | -0.5599 | 0.0062 | -0.0367 | -90.3065
-6 | -0.5031 | 0.00603 | -0.0371 | -83.4328
-5.5 | -0.4462 | 0.00583 | -0.0375 | -76.5352
-5 | -0.3892 | 0.00564 | -0.0379 | -69.0071
-4.5 | -0.3319 | 0.00551 | -0.0384 | -60.2359
-4 | -0.2745 | 0.00534 | -0.0388 | -51.4045
-3.5 | -0.2169 | 0.00522 | -0.0393 | -41.5517
-3 | -0.1593 | 0.0051 | -0.0398 | -31.2353
-2.5 | -0.1017 | 0.00499 | -0.0403 | -20.3808
-1.5 | 0.0134 | 0.00463 | -0.0414 | 2.8942
-1 | 0.071 | 0.00442 | -0.042 | 16.0633
-0.5 | 0.1288 | 0.00419 | -0.0427 | 30.7399
0 | 0.1863 | 0.00379 | -0.0436 | 49.1557
0.5 | 0.2439 | 0.00383 | -0.0441 | 63.6815
1 | 0.2982 | 0.00444 | -0.0443 | 67.1622
1.5 | 0.3542 | 0.00479 | -0.0446 | 73.9457
2 | 0.4104 | 0.00512 | -0.0449 | 80.1562
2.5 | 0.4669 | 0.00537 | -0.0453 | 86.946
3 | 0.5232 | 0.00567 | -0.0455 | 92.2751
3.5 | 0.5798 | 0.00589 | -0.0459 | 98.438
4 | 0.6365 | 0.00609 | -0.0462 | 104.5156
4.5 | 0.6931 | 0.00628 | -0.0465 | 110.3662
5 | 0.7495 | 0.00648 | -0.0468 | 115.6636
5.5 | 0.8055 | 0.00672 | -0.0471 | 119.8661
6 | 0.8615 | 0.00695 | -0.0473 | 123.9568
6.5 | 0.917 | 0.00722 | -0.0475 | 127.0083
7 | 0.9721 | 0.00752 | -0.0477 | 129.2686
7.5 | 1.0272 | 0.00779 | -0.0478 | 131.8614
8 | 1.0814 | 0.00815 | -0.0478 | 132.6871
9 | 1.189 | 0.00887 | -0.0478 | 134.0474
9.5 | 1.2422 | 0.00925 | -0.0477 | 134.2919
10 | 1.2942 | 0.00974 | -0.0474 | 132.8747
10.5 | 1.3454 | 0.01027 | -0.0471 | 131.0029
11 | 1.3966 | 0.01075 | -0.0467 | 129.9163
11.5 | 1.4472 | 0.01123 | -0.0463 | 128.8691
12 | 1.496 | 0.01172 | -0.0456 | 127.6451
12.5 | 1.5394 | 0.01225 | -0.0437 | 125.6653
13 | 1.5855 | 0.01305 | -0.0427 | 121.4943
13.5 | 1.6297 | 0.01393 | -0.0414 | 116.9921
15 | 1.753 | 0.01654 | -0.0364 | 105.9855
15.5 | 1.7874 | 0.01752 | -0.0338 | 102.0205
16 | 1.8059 | 0.01852 | -0.0283 | 97.5108
16.5 | 1.8244 | 0.01979 | -0.0237 | 92.188
17 | 1.8424 | 0.02137 | -0.0198 | 86.2143
17.5 | 1.8588 | 0.0233 | -0.0163 | 79.7768
18 | 1.8734 | 0.02559 | -0.0134 | 73.2083
18.5 | 1.8847 | 0.02836 | -0.0108 | 66.4563
19 | 1.8935 | 0.03162 | -0.0088 | 59.883
19.5 | 1.897 | 0.03564 | -0.0073 | 53.2267
20 | 1.8989 | 0.04017 | -0.0066 | 47.2716

## 123. Re 14M Mach 0.10 (1)
BIGFOIL.COM POLAR EXPORT
NACA64-211
NACA64-211 |  |  |  | Cl Max: | 1.082 | at alpha= | 10 | deg
JavaFoil+Calcfoil stall+Eppler ext transition |  |  |  | L/D Max: | 122.931 | at alpha= | 9 | deg
Re: | 14000000 |  |  | Cd Min: | 0.00458 | at alpha= | 0 | deg
Mach: | 0.1 |  |  | Cl=0 at alpha= | -1.7797 | deg
|  |  |  | @ Cl=0.1, Cd= | 0.0048681
|  |  |  | @ Cl=0.4, Cd= | 0.0054234
|  |  |  | @ Cl=0.6, Cd= | 0.0069379
alpha (deg) | Cl | Cd | Cm | Cl/Cd
-15.5 | -0.57 | 0.10831 | -0.014 | -5.265
-15 | -0.59 | 0.10169 | -0.015 | -5.804
-14.5 | -0.607 | 0.09879 | -0.015 | -6.149
-14 | -0.625 | 0.09147 | -0.016 | -6.829
-13.5 | -0.64 | 0.08518 | -0.017 | -7.509
-13 | -0.656 | 0.07564 | -0.019 | -8.667
-12.5 | -0.665 | 0.07075 | -0.019 | -9.397
-12 | -0.757 | 0.02154 | -0.029 | -35.133
-11.5 | -0.795 | 0.01218 | -0.031 | -65.316
-11 | -0.802 | 0.01059 | -0.032 | -75.7
-10.5 | -0.803 | 0.00973 | -0.033 | -82.468
-10 | -0.787 | 0.00919 | -0.034 | -85.651
-9.5 | -0.765 | 0.00876 | -0.034 | -87.332
-9 | -0.739 | 0.00842 | -0.035 | -87.745
-8.5 | -0.707 | 0.00804 | -0.035 | -87.902
-8 | -0.67 | 0.00778 | -0.036 | -86.183
-7.5 | -0.629 | 0.00751 | -0.037 | -83.85
-7 | -0.583 | 0.00727 | -0.037 | -80.239
-6.5 | -0.534 | 0.0071 | -0.038 | -75.2
-6 | -0.482 | 0.00684 | -0.038 | -70.47
-5.5 | -0.429 | 0.00669 | -0.039 | -64.145
-5 | -0.374 | 0.00648 | -0.039 | -57.716
-4.5 | -0.318 | 0.00632 | -0.04 | -50.335
-4 | -0.261 | 0.00622 | -0.04 | -41.944
-3.5 | -0.203 | 0.00609 | -0.041 | -33.321
-3 | -0.144 | 0.00598 | -0.041 | -24.149
-2.5 | -0.085 | 0.00584 | -0.042 | -14.62
-2 | -0.026 | 0.00527 | -0.042 | -4.943
-1.5 | 0.033 | 0.00505 | -0.043 | 6.6
-1 | 0.093 | 0.00488 | -0.043 | 19.033
-0.5 | 0.152 | 0.00478 | -0.044 | 31.903
0 | 0.212 | 0.00458 | -0.044 | 46.287
0.5 | 0.271 | 0.00495 | -0.045 | 54.886
1 | 0.331 | 0.00512 | -0.045 | 64.673
1.5 | 0.39 | 0.00537 | -0.046 | 72.514
2 | 0.448 | 0.00568 | -0.046 | 78.876
2.5 | 0.507 | 0.00609 | -0.047 | 83.199
3 | 0.564 | 0.00678 | -0.047 | 83.201
3.5 | 0.621 | 0.00703 | -0.048 | 88.377
4 | 0.676 | 0.00669 | -0.048 | 101.112
4.5 | 0.731 | 0.00688 | -0.049 | 106.164
5 | 0.784 | 0.00706 | -0.049 | 110.979
5.5 | 0.834 | 0.00728 | -0.05 | 114.596
6 | 0.88 | 0.00748 | -0.05 | 117.734
6.5 | 0.923 | 0.00777 | -0.05 | 118.885
7 | 0.962 | 0.008 | -0.051 | 120.206
7.5 | 0.996 | 0.0083 | -0.051 | 119.998
8 | 1.025 | 0.00853 | -0.052 | 120.146
8.5 | 1.048 | 0.00893 | -0.052 | 117.419
9 | 1.065 | 0.00867 | -0.053 | 122.931
9.5 | 1.077 | 0.00913 | -0.053 | 117.983
10 | 1.082 | 0.0095 | -0.053 | 113.834
10.5 | 1.08 | 0.01185 | -0.054 | 91.196
11 | 1.072 | 0.01256 | -0.054 | 85.309
11.5 | 1.057 | 0.01321 | -0.054 | 80.015
12 | 1.03 | 0.01479 | -0.054 | 69.669
12.5 | 0.991 | 0.01803 | -0.053 | 54.928
13 | 0.928 | 0.02798 | -0.051 | 33.159
13.5 | 0.8 | 0.07626 | -0.037 | 10.493
14 | 0.761 | 0.08595 | -0.035 | 8.85
14.5 | 0.724 | 0.09365 | -0.034 | 7.727
15 | 0.689 | 0.09918 | -0.033 | 6.942

## 124. Re 14M Mach 0.10 (2)
BIGFOIL.COM POLAR EXPORT
NACA64-211
NACA64-211 |  |  |  | Cl Max: | 1.8668 | at alpha= | 19 | deg
XFOIL ncrit=9 |  |  |  | L/D Max: | 133.821 | at alpha= | 9 | deg
Re: | 14000000 |  |  | Cd Min: | 0.04845 | at alpha= | 20 | deg
Mach: | 0.1 |  |  | Cl=0 at alpha= | -1.6157 | deg
|  |  |  | @ Cl=0.1, Cd= | 0.0043068
|  |  |  | @ Cl=0.4, Cd= | 0.0050482
|  |  |  | @ Cl=0.6, Cd= | 0.0059588
alpha (deg) | Cl | Cd | Cm | Cl/Cd
-20 | -1.6276 | 0.04513 | -0.0514 | -36.0647
-19.5 | -1.6395 | 0.03819 | -0.054 | -42.9301
-19 | -1.6467 | 0.03217 | -0.0556 | -51.1874
-18.5 | -1.636 | 0.02823 | -0.0561 | -57.9525
-18 | -1.6292 | 0.02389 | -0.0565 | -68.1959
-17.5 | -1.6035 | 0.02127 | -0.0566 | -75.3879
-17 | -1.5911 | 0.01916 | -0.0531 | -83.0428
-16.5 | -1.5786 | 0.01782 | -0.0474 | -88.5859
-16 | -1.5449 | 0.01665 | -0.0448 | -92.7868
-15.5 | -1.5063 | 0.01561 | -0.0427 | -96.4958
-14 | -1.3736 | 0.01301 | -0.0385 | -105.5803
-13.5 | -1.3277 | 0.01209 | -0.0373 | -109.818
-13 | -1.2734 | 0.01117 | -0.0377 | -114.0018
-12.5 | -1.2193 | 0.01062 | -0.0378 | -114.8117
-12 | -1.169 | 0.01014 | -0.037 | -115.286
-11.5 | -1.1167 | 0.00969 | -0.0366 | -115.2425
-11 | -1.0635 | 0.00926 | -0.0363 | -114.8488
-10.5 | -1.0096 | 0.00886 | -0.0361 | -113.9503
-10 | -0.956 | 0.00833 | -0.0359 | -114.7659
-9.5 | -0.9014 | 0.00792 | -0.0359 | -113.8131
-9 | -0.846 | 0.00759 | -0.036 | -111.4625
-8.5 | -0.7901 | 0.0073 | -0.0361 | -108.2329
-8 | -0.7337 | 0.00705 | -0.0363 | -104.0709
-7.5 | -0.6774 | 0.00675 | -0.0365 | -100.3556
-7 | -0.6209 | 0.00646 | -0.0367 | -96.1146
-6.5 | -0.564 | 0.00622 | -0.037 | -90.6752
-5.5 | -0.4493 | 0.00586 | -0.0378 | -76.6724
-5 | -0.3919 | 0.00566 | -0.0382 | -69.2403
-4.5 | -0.3341 | 0.00552 | -0.0386 | -60.5254
-3.5 | -0.2184 | 0.00523 | -0.0395 | -41.7591
-3 | -0.1604 | 0.0051 | -0.04 | -31.451
-2.5 | -0.1024 | 0.00499 | -0.0405 | -20.521
-2 | -0.0445 | 0.00484 | -0.041 | -9.1942
-1.5 | 0.0134 | 0.00464 | -0.0416 | 2.8879
-1 | 0.0714 | 0.00442 | -0.0422 | 16.1538
-0.5 | 0.1295 | 0.00419 | -0.0429 | 30.9069
0 | 0.1873 | 0.00379 | -0.0438 | 49.4195
0.5 | 0.2453 | 0.00383 | -0.0443 | 64.047
1.5 | 0.3561 | 0.0048 | -0.0448 | 74.1875
2 | 0.4127 | 0.00512 | -0.0451 | 80.6055
2.5 | 0.4696 | 0.00538 | -0.0454 | 87.2862
3 | 0.5261 | 0.00569 | -0.0457 | 92.4605
3.5 | 0.5832 | 0.0059 | -0.046 | 98.8475
4 | 0.6403 | 0.0061 | -0.0464 | 104.9672
4.5 | 0.6973 | 0.0063 | -0.0467 | 110.6825
5 | 0.7541 | 0.0065 | -0.0469 | 116.0154
5.5 | 0.8106 | 0.00675 | -0.0472 | 120.0889
6 | 0.867 | 0.00698 | -0.0474 | 124.212
6.5 | 0.9229 | 0.00727 | -0.0475 | 126.9464
7.5 | 1.0342 | 0.00784 | -0.0477 | 131.9133
8 | 1.0888 | 0.00823 | -0.0476 | 132.2965
8.5 | 1.1433 | 0.0086 | -0.0475 | 132.9419
9 | 1.1977 | 0.00895 | -0.0474 | 133.8212
9.5 | 1.2513 | 0.00937 | -0.0471 | 133.5432
10 | 1.3036 | 0.0099 | -0.0467 | 131.6768
11 | 1.4076 | 0.01091 | -0.0457 | 129.0192
11.5 | 1.4587 | 0.01143 | -0.0451 | 127.6203
12 | 1.5075 | 0.012 | -0.0441 | 125.625
12.5 | 1.5506 | 0.01264 | -0.042 | 122.6741
13 | 1.5966 | 0.01352 | -0.0406 | 118.0917
13.5 | 1.6407 | 0.01446 | -0.039 | 113.4647
14 | 1.6843 | 0.01531 | -0.0374 | 110.0131
14.5 | 1.7253 | 0.01621 | -0.0353 | 106.4343
15 | 1.7628 | 0.01719 | -0.0328 | 102.548
15.5 | 1.7862 | 0.01826 | -0.0278 | 97.8204
16 | 1.804 | 0.01951 | -0.0226 | 92.4654
16.5 | 1.8221 | 0.02111 | -0.0182 | 86.3145
17 | 1.8382 | 0.0231 | -0.0144 | 79.5758
17.5 | 1.8514 | 0.02555 | -0.011 | 72.4618
18 | 1.8608 | 0.02858 | -0.0082 | 65.1085
18.5 | 1.8649 | 0.03239 | -0.0059 | 57.5764
19 | 1.8668 | 0.03677 | -0.0044 | 50.7696
19.5 | 1.8607 | 0.04235 | -0.0038 | 43.9362
20 | 1.8554 | 0.04845 | -0.0043 | 38.2951

## 125. Re 14M Mach 0.25 (1)
BIGFOIL.COM POLAR EXPORT
NACA64-211
NACA64-211 |  |  |  | Cl Max: | 1.031 | at alpha= | 9 | deg
JavaFoil+Calcfoil stall+Eppler ext transition |  |  |  | L/D Max: | 118.012 | at alpha= | 7 | deg
Re: | 14000000 |  |  | Cd Min: | 0.00461 | at alpha= | 0 | deg
Mach: | 0.25 |  |  | Cl=0 at alpha= | -1.7787 | deg
|  |  |  | @ Cl=0.1, Cd= | 0.0048811
|  |  |  | @ Cl=0.4, Cd= | 0.00543
|  |  |  | @ Cl=0.6, Cd= | 0.09855
alpha (deg) | Cl | Cd | Cm | Cl/Cd
-15 | -0.271 | 0.10742 | -0.015 | -2.527
-14.5 | -0.331 | 0.1021 | -0.015 | -3.237
-14 | -0.384 | 0.09586 | -0.015 | -4.004
-13.5 | -0.432 | 0.09315 | -0.015 | -4.635
-13 | -0.475 | 0.08785 | -0.015 | -5.407
-12.5 | -0.513 | 0.08321 | -0.016 | -6.164
-12 | -0.545 | 0.07611 | -0.017 | -7.167
-11.5 | -0.571 | 0.07055 | -0.018 | -8.1
-11 | -0.593 | 0.06369 | -0.02 | -9.309
-10.5 | -0.72 | 0.01184 | -0.033 | -60.856
-10 | -0.74 | 0.00983 | -0.035 | -75.261
-9.5 | -0.739 | 0.00945 | -0.035 | -78.197
-9 | -0.725 | 0.00888 | -0.036 | -81.654
-8.5 | -0.702 | 0.0084 | -0.036 | -83.634
-8 | -0.672 | 0.0081 | -0.037 | -82.947
-7.5 | -0.636 | 0.00773 | -0.038 | -82.222
-7 | -0.592 | 0.00751 | -0.038 | -78.783
-6.5 | -0.543 | 0.00724 | -0.039 | -75.038
-6 | -0.492 | 0.00697 | -0.039 | -70.66
-5.5 | -0.439 | 0.0068 | -0.04 | -64.527
-5 | -0.383 | 0.00662 | -0.04 | -57.933
-4.5 | -0.326 | 0.00643 | -0.041 | -50.712
-4 | -0.268 | 0.00628 | -0.041 | -42.618
-3.5 | -0.208 | 0.00614 | -0.042 | -33.93
-3 | -0.148 | 0.00605 | -0.042 | -24.507
-2.5 | -0.088 | 0.00589 | -0.043 | -14.877
-2 | -0.027 | 0.0053 | -0.043 | -5.05
-1.5 | 0.034 | 0.00508 | -0.044 | 6.746
-1 | 0.095 | 0.00489 | -0.044 | 19.529
-0.5 | 0.157 | 0.00478 | -0.045 | 32.753
0 | 0.218 | 0.00461 | -0.046 | 47.294
0.5 | 0.279 | 0.00498 | -0.046 | 56.075
1 | 0.34 | 0.00516 | -0.047 | 65.869
1.5 | 0.4 | 0.00543 | -0.047 | 73.761
2 | 0.461 | 0.00577 | -0.048 | 79.758
2.5 | 0.52 | 0.00624 | -0.048 | 83.466
3 | 0.58 | 0.0069 | -0.049 | 83.98
3.5 | 0.638 | 0.00659 | -0.049 | 96.701
4 | 0.694 | 0.00679 | -0.05 | 102.231
4.5 | 0.749 | 0.007 | -0.05 | 107.009
5 | 0.802 | 0.00723 | -0.05 | 111.014
5.5 | 0.853 | 0.00745 | -0.051 | 114.409
6 | 0.897 | 0.00774 | -0.051 | 115.98
6.5 | 0.937 | 0.00798 | -0.052 | 117.485
7 | 0.971 | 0.00823 | -0.052 | 118.012
7.5 | 0.999 | 0.00853 | -0.053 | 117.125
8 | 1.019 | 0.0089 | -0.053 | 114.39
8.5 | 1.03 | 0.00876 | -0.054 | 117.508
9 | 1.031 | 0.00922 | -0.054 | 111.858
9.5 | 1.023 | 0.01147 | -0.054 | 89.169
10 | 1.002 | 0.01232 | -0.055 | 81.381
10.5 | 0.967 | 0.01348 | -0.055 | 71.723
11 | 0.758 | 0.07233 | -0.025 | 10.476
11.5 | 0.741 | 0.06229 | -0.038 | 11.892
12 | 0.686 | 0.07212 | -0.034 | 9.508
12.5 | 0.628 | 0.08265 | -0.03 | 7.602
13 | 0.57 | 0.08726 | -0.03 | 6.532
13.5 | 0.497 | 0.09256 | -0.03 | 5.37
14 | 0.419 | 0.09855 | -0.03 | 4.255

## 126. Re 14M Mach 0.25 (2)
BIGFOIL.COM POLAR EXPORT
NACA64-211
NACA64-211 |  |  |  | Cl Max: | 1.7049 | at alpha= | 15 | deg
XFOIL ncrit=9 |  |  |  | L/D Max: | 131.92 | at alpha= | 8.5 | deg
Re: | 14000000 |  |  | Cd Min: | 0.22921 | at alpha= | -20 | deg
Mach: | 0.25 |  |  | Cl=0 at alpha= | -1.6122 | deg
|  |  |  | @ Cl=0.1, Cd= | 0.0043132
|  |  |  | @ Cl=0.4, Cd= | 0.0050007
|  |  |  | @ Cl=0.6, Cd= | 0.0059636
alpha (deg) | Cl | Cd | Cm | Cl/Cd
-20 | -0.7676 | 0.22921 | 0.0477 | -3.3489
-19.5 | -0.7774 | 0.21078 | 0.0391 | -3.6882
-19 | -0.7858 | 0.19592 | 0.0313 | -4.0108
-18.5 | -0.8017 | 0.18006 | 0.0226 | -4.4524
-18 | -1.2133 | 0.09635 | -0.0268 | -12.5926
-17.5 | -1.2864 | 0.07565 | -0.0401 | -17.0046
-17 | -1.3338 | 0.0602 | -0.0511 | -22.1561
-16.5 | -1.3755 | 0.0477 | -0.0594 | -28.8365
-16 | -1.4113 | 0.03737 | -0.065 | -37.7656
-15.5 | -1.4346 | 0.02943 | -0.0675 | -48.7462
-15 | -1.4362 | 0.02405 | -0.0675 | -59.7173
-14.5 | -1.433 | 0.02052 | -0.0634 | -69.8343
-14 | -1.419 | 0.01786 | -0.0574 | -79.4513
-13.5 | -1.3823 | 0.01594 | -0.0535 | -86.7189
-13 | -1.3387 | 0.01435 | -0.0502 | -93.2892
-12.5 | -1.2741 | 0.01301 | -0.0506 | -97.9324
-12 | -1.2264 | 0.01192 | -0.0476 | -102.8859
-11.5 | -1.173 | 0.011 | -0.0457 | -106.6364
-11 | -1.1169 | 0.01028 | -0.0442 | -108.6479
-10.5 | -1.0593 | 0.00969 | -0.043 | -109.3189
-10 | -1.0011 | 0.00917 | -0.042 | -109.1712
-9.5 | -0.9431 | 0.00858 | -0.0411 | -109.9184
-9 | -0.8846 | 0.00805 | -0.0404 | -109.8882
-8.5 | -0.8254 | 0.00763 | -0.0399 | -108.1782
-8 | -0.7658 | 0.00731 | -0.0396 | -104.7606
-7 | -0.6464 | 0.00668 | -0.0393 | -96.7665
-6.5 | -0.5867 | 0.00638 | -0.0392 | -91.9592
-6 | -0.5267 | 0.00615 | -0.0393 | -85.6423
-5 | -0.4067 | 0.00575 | -0.0397 | -70.7304
-4.5 | -0.3466 | 0.00557 | -0.04 | -62.2262
-4 | -0.2865 | 0.00541 | -0.0403 | -52.9575
-3.5 | -0.2264 | 0.00528 | -0.0407 | -42.8788
-2.5 | -0.1063 | 0.00502 | -0.0416 | -21.1753
-2 | -0.0463 | 0.00488 | -0.0421 | -9.4877
-1.5 | 0.0134 | 0.00467 | -0.0427 | 2.8694
-1 | 0.0733 | 0.00442 | -0.0433 | 16.5837
-0.5 | 0.1333 | 0.00418 | -0.044 | 31.89
0 | 0.193 | 0.00376 | -0.045 | 51.3298
0.5 | 0.2529 | 0.00381 | -0.0455 | 66.378
1 | 0.309 | 0.00443 | -0.0456 | 69.7517
2 | 0.4254 | 0.00516 | -0.0462 | 82.4419
2.5 | 0.484 | 0.00546 | -0.0464 | 88.6447
3 | 0.5426 | 0.00576 | -0.0467 | 94.2014
3.5 | 0.6018 | 0.00597 | -0.0469 | 100.804
4 | 0.6611 | 0.00618 | -0.0471 | 106.9741
4.5 | 0.7203 | 0.00641 | -0.0473 | 112.3713
5 | 0.7796 | 0.00662 | -0.0474 | 117.7644
5.5 | 0.8385 | 0.00689 | -0.0474 | 121.6981
6 | 0.8975 | 0.00716 | -0.0473 | 125.3492
6.5 | 0.956 | 0.00748 | -0.0471 | 127.8075
7 | 1.0148 | 0.00778 | -0.0469 | 130.437
7.5 | 1.0728 | 0.00819 | -0.0465 | 130.989
8 | 1.1307 | 0.0086 | -0.0459 | 131.4767
8.5 | 1.1886 | 0.00901 | -0.0453 | 131.9201
9 | 1.2455 | 0.00953 | -0.0444 | 130.6925
9.5 | 1.3014 | 0.01015 | -0.0433 | 128.2167
10 | 1.3578 | 0.01071 | -0.0421 | 126.7787
10.5 | 1.4133 | 0.01136 | -0.0407 | 124.4102
11 | 1.4672 | 0.01213 | -0.039 | 120.9563
11.5 | 1.519 | 0.01304 | -0.0368 | 116.4877
12 | 1.5635 | 0.0141 | -0.0333 | 110.8865
12.5 | 1.6087 | 0.01518 | -0.03 | 105.975
13 | 1.6517 | 0.01651 | -0.0264 | 100.0424
13.5 | 1.6858 | 0.01812 | -0.0217 | 93.0353
14 | 1.697 | 0.01991 | -0.0138 | 85.2336
14.5 | 1.7038 | 0.02255 | -0.0071 | 75.5565
15 | 1.7049 | 0.02612 | -0.0015 | 65.2718
15.5 | 1.6946 | 0.03114 | 0.0028 | 54.4188
16 | 1.6755 | 0.03767 | 0.0052 | 44.4784
16.5 | 1.6486 | 0.04595 | 0.0051 | 35.8781
17 | 1.6164 | 0.05608 | 0.0023 | 28.8231
17.5 | 1.5806 | 0.06828 | -0.0032 | 23.1488
18 | 1.5415 | 0.08265 | -0.0115 | 18.6509
18.5 | 1.4998 | 0.09933 | -0.0225 | 15.0992
19 | 1.4535 | 0.11837 | -0.0355 | 12.2793
19.5 | 1.3879 | 0.1419 | -0.052 | 9.7808
20 | 1.1322 | 0.21282 | -0.1039 | 5.32

## 127. Re 14M Mach 0.50 (1)
BIGFOIL.COM POLAR EXPORT
NACA64-211
NACA64-211 |  |  |  | Cl Max: | 1.156 | at alpha= | 20 | deg
JavaFoil+Calcfoil stall+Eppler ext transition |  |  |  | L/D Max: | 110.313 | at alpha= | 5 | deg
Re: | 14000000 |  |  | Cd Min: | 0.0047 | at alpha= | 0 | deg
Mach: | 0.5 |  |  | Cl=0 at alpha= | -1.7794 | deg
|  |  |  | @ Cl=0.1, Cd= | 0.0050044
|  |  |  | @ Cl=0.4, Cd= | 0.0054315
|  |  |  | @ Cl=0.6, Cd= | 0.0064254
alpha (deg) | Cl | Cd | Cm | Cl/Cd
-20 | -0.988 | 0.1635 | -0.016 | -6.041
-19.5 | -0.96 | 0.16158 | -0.016 | -5.941
-19 | -0.937 | 0.144 | -0.017 | -6.51
-18.5 | -0.911 | 0.13598 | -0.018 | -6.699
-18 | -0.883 | 0.13001 | -0.018 | -6.791
-17.5 | -0.852 | 0.15321 | -0.017 | -5.562
-17 | -0.829 | 0.11878 | -0.018 | -6.976
-16.5 | -0.801 | 0.11916 | -0.018 | -6.723
-16 | -0.775 | 0.11171 | -0.019 | -6.938
-15.5 | -0.748 | 0.10541 | -0.019 | -7.093
-15 | -0.724 | 0.09535 | -0.02 | -7.594
-14.5 | -0.727 | 0.06458 | -0.026 | -11.258
-14 | -0.665 | 0.09652 | -0.019 | -6.888
-13.5 | -0.638 | 0.0906 | -0.019 | -7.044
-13 | -0.615 | 0.08067 | -0.021 | -7.617
-12.5 | -0.602 | 0.06296 | -0.025 | -9.564
-12 | -0.644 | 0.02073 | -0.034 | -31.056
-11.5 | -0.63 | 0.01474 | -0.036 | -42.702
-11 | -0.5 | 0.07382 | -0.019 | -6.778
-10.5 | -0.476 | 0.06496 | -0.021 | -7.322
-10 | -0.456 | 0.05394 | -0.025 | -8.453
-9.5 | -0.507 | 0.01169 | -0.039 | -43.421
-9 | -0.48 | 0.01035 | -0.04 | -46.411
-8.5 | -0.365 | 0.0562 | -0.019 | -6.492
-8 | -0.339 | 0.05016 | -0.021 | -6.751
-7.5 | -0.377 | 0.01 | -0.041 | -37.747
-7 | -0.515 | 0.00858 | -0.043 | -60.074
-6.5 | -0.541 | 0.00803 | -0.043 | -67.399
-6 | -0.516 | 0.00785 | -0.044 | -65.695
-5.5 | -0.472 | 0.00751 | -0.044 | -62.869
-5 | -0.419 | 0.00718 | -0.045 | -58.323
-4.5 | -0.359 | 0.00688 | -0.046 | -52.265
-4 | -0.297 | 0.00662 | -0.046 | -44.817
-3.5 | -0.232 | 0.00644 | -0.047 | -35.99
-3 | -0.165 | 0.00628 | -0.047 | -26.296
-2.5 | -0.098 | 0.00609 | -0.048 | -16.074
-2 | -0.03 | 0.00552 | -0.049 | -5.418
-1.5 | 0.038 | 0.00522 | -0.049 | 7.332
-1 | 0.107 | 0.00498 | -0.05 | 21.416
-0.5 | 0.175 | 0.00486 | -0.05 | 35.993
0 | 0.244 | 0.0047 | -0.051 | 51.835
0.5 | 0.312 | 0.00509 | -0.051 | 61.254
1 | 0.38 | 0.00533 | -0.052 | 71.318
1.5 | 0.447 | 0.00567 | -0.053 | 78.923
2 | 0.514 | 0.00609 | -0.053 | 84.424
2.5 | 0.58 | 0.00625 | -0.054 | 92.89
3 | 0.645 | 0.00682 | -0.054 | 94.586
3.5 | 0.708 | 0.00706 | -0.055 | 100.212
4 | 0.768 | 0.00734 | -0.055 | 104.616
4.5 | 0.823 | 0.00754 | -0.056 | 109.16
5 | 0.873 | 0.00791 | -0.056 | 110.313
5.5 | 0.91 | 0.00828 | -0.057 | 109.873
6 | 0.919 | 0.00881 | -0.057 | 104.369
6.5 | 0.864 | 0.00901 | -0.058 | 95.889
7 | 0.479 | 0.04298 | -0.035 | 11.138
7.5 | 0.499 | 0.04857 | -0.028 | 10.28
8 | 0.642 | 0.01306 | -0.059 | 49.129
8.5 | 0.553 | 0.05551 | -0.031 | 9.969
9 | 0.712 | 0.01306 | -0.06 | 54.538
9.5 | 0.739 | 0.01438 | -0.06 | 51.396
10 | 0.749 | 0.01856 | -0.059 | 40.368
10.5 | 0.658 | 0.07376 | -0.031 | 8.926
11 | 0.829 | 0.01621 | -0.061 | 51.138
11.5 | 0.851 | 0.01865 | -0.061 | 45.639
12 | 0.854 | 0.02601 | -0.059 | 32.845
12.5 | 0.772 | 0.08002 | -0.039 | 9.647
13 | 0.791 | 0.09353 | -0.035 | 8.462
13.5 | 0.923 | 0.03551 | -0.058 | 25.997
14 | 0.866 | 0.08 | -0.045 | 10.829
14.5 | 0.885 | 0.09062 | -0.043 | 9.764
15 | 0.905 | 0.10105 | -0.042 | 8.958
15.5 | 0.925 | 0.11023 | -0.039 | 8.388
16 | 0.951 | 0.11532 | -0.04 | 8.248
16.5 | 0.981 | 0.11816 | -0.042 | 8.306
17 | 1.001 | 0.14895 | -0.04 | 6.723
17.5 | 1.026 | 0.14388 | -0.04 | 7.132
18 | 1.054 | 0.14285 | -0.041 | 7.379
18.5 | 1.082 | 0.14753 | -0.043 | 7.335
19 | 1.109 | 0.15037 | -0.044 | 7.377
19.5 | 1.136 | 0.15794 | -0.044 | 7.19
20 | 1.156 | 0.17999 | -0.043 | 6.421

## 128. Re 14M Mach 0.50 (2)
BIGFOIL.COM POLAR EXPORT
NACA64-211
NACA64-211 |  |  |  | Cl Max: | 1.1771 | at alpha= | 7.5 | deg
XFOIL ncrit=9 |  |  |  | L/D Max: | 128.049 | at alpha= | 6 | deg
Re: | 14000000 |  |  | Cd Min: | 0.26317 | at alpha= | -20 | deg
Mach: | 0.5 |  |  | Cl=0 at alpha= | -1.5972 | deg
|  |  |  | @ Cl=0.1, Cd= | 0.0044012
|  |  |  | @ Cl=0.4, Cd= | 0.0047995
|  |  |  | @ Cl=0.6, Cd= | 0.006017
alpha (deg) | Cl | Cd | Cm | Cl/Cd
-20 | -0.817 | 0.26317 | 0.0625 | -3.1045
-19.5 | -0.7959 | 0.25473 | 0.0574 | -3.1245
-19 | -0.7755 | 0.246 | 0.0522 | -3.1524
-18.5 | -0.7544 | 0.23779 | 0.0472 | -3.1725
-18 | -0.7343 | 0.22915 | 0.0423 | -3.2045
-17.5 | -0.7165 | 0.21925 | 0.0371 | -3.268
-17 | -0.7004 | 0.20942 | 0.0322 | -3.3445
-16.5 | -0.6827 | 0.20111 | 0.0278 | -3.3947
-16 | -0.6703 | 0.19105 | 0.0231 | -3.5085
-15.5 | -0.6574 | 0.18254 | 0.0196 | -3.6014
-15 | -0.6471 | 0.17422 | 0.0165 | -3.7143
-14.5 | -0.5342 | 0.14656 | 0.0137 | -3.6449
-13.5 | -0.6284 | 0.14562 | 0.0046 | -4.3153
-13 | -0.6208 | 0.13689 | 0.0009 | -4.535
-12.5 | -0.621 | 0.12664 | -0.0037 | -4.9037
-11.5 | -0.6263 | 0.10512 | -0.0152 | -5.958
-10.5 | -0.6076 | 0.07232 | -0.0535 | -8.4015
-10 | -0.6223 | 0.05909 | -0.0632 | -10.5314
-9.5 | -0.6413 | 0.04836 | -0.0714 | -13.261
-9 | -0.673 | 0.03951 | -0.0761 | -17.0337
-8.5 | -0.7109 | 0.03304 | -0.0744 | -21.5163
-8 | -0.7395 | 0.0274 | -0.0677 | -26.9891
-7.5 | -0.747 | 0.0199 | -0.0625 | -37.5377
-7 | -0.7412 | 0.01154 | -0.0569 | -64.2288
-6.5 | -0.6922 | 0.00793 | -0.0524 | -87.2888
-6 | -0.6214 | 0.007 | -0.05 | -88.7714
-5.5 | -0.5486 | 0.00652 | -0.0484 | -84.1411
-5 | -0.4762 | 0.00619 | -0.0474 | -76.9305
-4.5 | -0.4046 | 0.00592 | -0.0467 | -68.3446
-4 | -0.3338 | 0.00568 | -0.0464 | -58.7676
-3.5 | -0.2634 | 0.0055 | -0.0463 | -47.8909
-3 | -0.1937 | 0.00534 | -0.0464 | -36.2734
-2.5 | -0.1242 | 0.00518 | -0.0466 | -23.9768
-2 | -0.0551 | 0.00502 | -0.047 | -10.9761
-1.5 | 0.0133 | 0.00478 | -0.0475 | 2.7824
-1 | 0.0816 | 0.00449 | -0.0482 | 18.1737
-0.5 | 0.15 | 0.00416 | -0.049 | 36.0577
0 | 0.2185 | 0.00371 | -0.0501 | 58.8949
0.5 | 0.2868 | 0.00375 | -0.0507 | 76.48
1 | 0.3502 | 0.00441 | -0.0506 | 79.4104
1.5 | 0.4154 | 0.00492 | -0.0507 | 84.4309
2.5 | 0.5481 | 0.00578 | -0.0505 | 94.827
3 | 0.616 | 0.00609 | -0.0504 | 101.1494
3.5 | 0.6851 | 0.00633 | -0.0502 | 108.2306
4 | 0.7544 | 0.00661 | -0.0497 | 114.1301
4.5 | 0.8244 | 0.0069 | -0.049 | 119.4783
5 | 0.8949 | 0.00723 | -0.0479 | 123.7759
5.5 | 0.9657 | 0.00763 | -0.0464 | 126.5662
6 | 1.0372 | 0.0081 | -0.0444 | 128.0494
6.5 | 1.108 | 0.00876 | -0.0416 | 126.484
7 | 1.1653 | 0.01058 | -0.0361 | 110.1418
7.5 | 1.1771 | 0.01654 | -0.0265 | 71.1669
8 | 1.1678 | 0.02426 | -0.0174 | 48.1369
8.5 | 1.1357 | 0.02995 | -0.0065 | 37.9199
9 | 1.1001 | 0.03655 | -0.0006 | 30.0985
9.5 | 1.0641 | 0.04494 | 0.0001 | 23.6782
10 | 1.0285 | 0.05536 | -0.0039 | 18.5784
10.5 | 0.9978 | 0.06759 | -0.0117 | 14.7625
11 | 0.9716 | 0.08215 | -0.0227 | 11.8271
11.5 | 0.9586 | 0.09714 | -0.0323 | 9.8682
12 | 0.945 | 0.112 | -0.0421 | 8.4375
12.5 | 0.9353 | 0.12603 | -0.0513 | 7.4212

## 129. Re 16M Mach 0.00 (1)
BIGFOIL.COM POLAR EXPORT
NACA64-211
NACA64-211 |  |  |  | Cl Max: | 1.093 | at alpha= | 10.5 | deg
JavaFoil+Calcfoil stall+Eppler ext transition |  |  |  | L/D Max: | 126.806 | at alpha= | 9 | deg
Re: | 16000000 |  |  | Cd Min: | 0.00483 | at alpha= | -0.5 | deg
Mach: | 0 |  |  | Cl=0 at alpha= | -1.7797 | deg
|  |  |  | @ Cl=0.1, Cd= | 0.004908
|  |  |  | @ Cl=0.4, Cd= | 0.0055
|  |  |  | @ Cl=0.6, Cd= | 0.0068361
alpha (deg) | Cl | Cd | Cm | Cl/Cd
-16.5 | -0.572 | 0.11713 | -0.014 | -4.882
-16 | -0.59 | 0.11187 | -0.014 | -5.275
-15.5 | -0.607 | 0.10678 | -0.015 | -5.687
-15 | -0.625 | 0.09889 | -0.015 | -6.316
-14.5 | -0.638 | 0.09619 | -0.015 | -6.634
-14 | -0.653 | 0.08846 | -0.016 | -7.379
-13.5 | -0.665 | 0.08219 | -0.017 | -8.086
-13 | -0.685 | 0.06697 | -0.021 | -10.235
-12.5 | -0.756 | 0.02769 | -0.027 | -27.292
-12 | -0.801 | 0.01388 | -0.03 | -57.754
-11.5 | -0.814 | 0.01115 | -0.031 | -73.051
-11 | -0.812 | 0.0103 | -0.032 | -78.856
-10.5 | -0.809 | 0.00941 | -0.033 | -86.048
-10 | -0.791 | 0.00889 | -0.034 | -89.047
-9.5 | -0.768 | 0.00851 | -0.034 | -90.246
-9 | -0.74 | 0.0082 | -0.035 | -90.184
-8.5 | -0.707 | 0.00786 | -0.035 | -89.915
-8 | -0.67 | 0.00759 | -0.036 | -88.213
-7.5 | -0.628 | 0.00733 | -0.036 | -85.635
-7 | -0.581 | 0.00715 | -0.037 | -81.25
-6.5 | -0.532 | 0.00697 | -0.037 | -76.294
-6 | -0.48 | 0.00673 | -0.038 | -71.357
-5.5 | -0.427 | 0.00658 | -0.038 | -64.963
-5 | -0.373 | 0.00638 | -0.039 | -58.352
-4.5 | -0.317 | 0.00623 | -0.039 | -50.852
-4 | -0.26 | 0.00608 | -0.04 | -42.687
-3.5 | -0.202 | 0.00601 | -0.041 | -33.602
-3 | -0.144 | 0.00588 | -0.041 | -24.414
-2.5 | -0.085 | 0.00572 | -0.042 | -14.846
-2 | -0.026 | 0.00531 | -0.042 | -4.884
-1.5 | 0.033 | 0.00508 | -0.043 | 6.535
-1 | 0.092 | 0.00492 | -0.043 | 18.802
-0.5 | 0.152 | 0.00483 | -0.044 | 31.394
0 | 0.211 | 0.00503 | -0.044 | 41.932
0.5 | 0.27 | 0.005 | -0.045 | 54.045
1 | 0.329 | 0.0052 | -0.045 | 63.376
1.5 | 0.388 | 0.00544 | -0.046 | 71.222
2 | 0.446 | 0.00573 | -0.046 | 77.856
2.5 | 0.504 | 0.00614 | -0.047 | 82.108
3 | 0.562 | 0.00668 | -0.047 | 84.113
3.5 | 0.618 | 0.00691 | -0.048 | 89.425
4 | 0.674 | 0.00708 | -0.048 | 95.135
4.5 | 0.727 | 0.0067 | -0.048 | 108.567
5 | 0.78 | 0.00693 | -0.049 | 112.526
5.5 | 0.831 | 0.00714 | -0.049 | 116.389
6 | 0.877 | 0.00734 | -0.05 | 119.508
6.5 | 0.92 | 0.00761 | -0.05 | 120.935
7 | 0.959 | 0.00786 | -0.051 | 122.082
7.5 | 0.994 | 0.0081 | -0.051 | 122.705
8 | 1.024 | 0.00828 | -0.052 | 123.767
8.5 | 1.049 | 0.00868 | -0.052 | 120.877
9 | 1.069 | 0.00843 | -0.052 | 126.806
9.5 | 1.083 | 0.00883 | -0.053 | 122.584
10 | 1.091 | 0.00928 | -0.053 | 117.574
10.5 | 1.093 | 0.0114 | -0.054 | 95.918
11 | 1.089 | 0.01205 | -0.054 | 90.365
11.5 | 1.08 | 0.01261 | -0.054 | 85.602
12 | 1.061 | 0.01377 | -0.054 | 77.017
12.5 | 1.033 | 0.01551 | -0.054 | 66.583
13 | 0.997 | 0.01851 | -0.053 | 53.842
13.5 | 0.938 | 0.02619 | -0.051 | 35.817
14 | 0.824 | 0.06659 | -0.042 | 12.367
14.5 | 0.77 | 0.08719 | -0.036 | 8.834
15 | 0.736 | 0.09551 | -0.035 | 7.703
15.5 | 0.703 | 0.10163 | -0.034 | 6.92

## 130. Re 16M Mach 0.00 (2)
BIGFOIL.COM POLAR EXPORT
NACA64-211
NACA64-211 |  |  |  | Cl Max: | 1.9127 | at alpha= | 20 | deg
XFOIL ncrit=9 |  |  |  | L/D Max: | 137.2 | at alpha= | 9 | deg
Re: | 16000000 |  |  | Cd Min: | 0.03875 | at alpha= | 20 | deg
Mach: | 0 |  |  | Cl=0 at alpha= | -1.6163 | deg
|  |  |  | @ Cl=0.1, Cd= | 0.0043448
|  |  |  | @ Cl=0.4, Cd= | 0.005045
|  |  |  | @ Cl=0.6, Cd= | 0.0058481
alpha (deg) | Cl | Cd | Cm | Cl/Cd
-20 | -1.7038 | 0.03334 | -0.0517 | -51.1038
-19.5 | -1.6973 | 0.02912 | -0.0524 | -58.2864
-19 | -1.6886 | 0.02527 | -0.0526 | -66.8223
-18.5 | -1.6647 | 0.02274 | -0.0529 | -73.2058
-18 | -1.6449 | 0.01993 | -0.0526 | -82.5339
-17.5 | -1.6296 | 0.01839 | -0.0488 | -88.6134
-17 | -1.6143 | 0.01719 | -0.0437 | -93.9092
-16.5 | -1.5802 | 0.01615 | -0.0415 | -97.8452
-16 | -1.5415 | 0.01523 | -0.0398 | -101.2147
-15.5 | -1.5001 | 0.01438 | -0.0384 | -104.3185
-15 | -1.4564 | 0.01359 | -0.0373 | -107.167
-14.5 | -1.411 | 0.01286 | -0.0364 | -109.7201
-14 | -1.3651 | 0.01209 | -0.0355 | -112.9115
-13.5 | -1.3172 | 0.0113 | -0.035 | -116.5664
-13 | -1.2606 | 0.01058 | -0.0362 | -119.1493
-12.5 | -1.212 | 0.01013 | -0.0354 | -119.6446
-12 | -1.161 | 0.00969 | -0.0351 | -119.8142
-10 | -0.9493 | 0.00805 | -0.0348 | -117.9255
-9.5 | -0.8952 | 0.00766 | -0.0349 | -116.8668
-9 | -0.8403 | 0.00735 | -0.0351 | -114.3265
-8.5 | -0.7848 | 0.00709 | -0.0354 | -110.6911
-8 | -0.729 | 0.00685 | -0.0357 | -106.4234
-7 | -0.6169 | 0.00631 | -0.0363 | -97.7655
-6.5 | -0.5605 | 0.00608 | -0.0366 | -92.1875
-5.5 | -0.4466 | 0.00574 | -0.0375 | -77.8049
-5 | -0.3895 | 0.00554 | -0.0379 | -70.3069
-4.5 | -0.3321 | 0.0054 | -0.0384 | -61.5
-4 | -0.2746 | 0.00524 | -0.0389 | -52.4046
-3.5 | -0.217 | 0.00513 | -0.0394 | -42.3002
-3 | -0.1594 | 0.00501 | -0.0399 | -31.8164
-2.5 | -0.1018 | 0.00492 | -0.0403 | -20.6911
-2 | -0.0442 | 0.0048 | -0.0409 | -9.2083
-1.5 | 0.0134 | 0.00461 | -0.0414 | 2.9067
-1 | 0.0711 | 0.00444 | -0.042 | 16.0135
-0.5 | 0.1288 | 0.00425 | -0.0427 | 30.3059
0 | 0.1863 | 0.00385 | -0.0435 | 48.3896
1 | 0.2979 | 0.0045 | -0.0443 | 66.2
1.5 | 0.3543 | 0.00481 | -0.0446 | 73.659
2 | 0.4107 | 0.0051 | -0.0449 | 80.5294
2.5 | 0.4673 | 0.00534 | -0.0453 | 87.5094
3 | 0.5238 | 0.0056 | -0.0456 | 93.5357
3.5 | 0.5807 | 0.00578 | -0.046 | 100.4671
4 | 0.6374 | 0.00598 | -0.0463 | 106.5886
4.5 | 0.694 | 0.00618 | -0.0467 | 112.2977
5 | 0.7505 | 0.00637 | -0.047 | 117.8179
5.5 | 0.8066 | 0.00661 | -0.0472 | 122.0272
6 | 0.8626 | 0.00682 | -0.0475 | 126.4809
6.5 | 0.9181 | 0.0071 | -0.0477 | 129.3099
7 | 0.9734 | 0.00737 | -0.0479 | 132.076
7.5 | 1.0285 | 0.00764 | -0.048 | 134.6204
8 | 1.0828 | 0.00801 | -0.0481 | 135.181
8.5 | 1.137 | 0.00834 | -0.0481 | 136.3309
9 | 1.1909 | 0.00868 | -0.0481 | 137.2005
9.5 | 1.2441 | 0.00907 | -0.048 | 137.1665
10 | 1.2961 | 0.00956 | -0.0477 | 135.5753
11.5 | 1.4502 | 0.01097 | -0.0468 | 132.1969
12 | 1.4999 | 0.01149 | -0.0462 | 130.5396
12.5 | 1.5452 | 0.01204 | -0.0448 | 128.3389
13 | 1.5892 | 0.01278 | -0.0433 | 124.3505
14.5 | 1.7211 | 0.01517 | -0.0394 | 113.4542
15 | 1.7612 | 0.01602 | -0.0376 | 109.9376
15.5 | 1.7977 | 0.01696 | -0.0353 | 105.9965
16 | 1.8223 | 0.01791 | -0.0308 | 101.7476
16.5 | 1.8395 | 0.01906 | -0.0256 | 96.511
17 | 1.8574 | 0.02053 | -0.0214 | 90.4725
17.5 | 1.874 | 0.02233 | -0.0177 | 83.923
18 | 1.8888 | 0.0245 | -0.0145 | 77.0939
18.5 | 1.8997 | 0.02719 | -0.0117 | 69.8676
19 | 1.9084 | 0.03034 | -0.0094 | 62.9005
19.5 | 1.9105 | 0.03436 | -0.0076 | 55.6024
20 | 1.9127 | 0.03875 | -0.0067 | 49.36

## 131. Re 16M Mach 0.10 (1)
BIGFOIL.COM POLAR EXPORT
NACA64-211
NACA64-211 |  |  |  | Cl Max: | 1.082 | at alpha= | 10 | deg
JavaFoil+Calcfoil stall+Eppler ext transition |  |  |  | L/D Max: | 125.214 | at alpha= | 9 | deg
Re: | 16000000 |  |  | Cd Min: | 0.00484 | at alpha= | -0.5 | deg
Mach: | 0.1 |  |  | Cl=0 at alpha= | -1.7797 | deg
|  |  |  | @ Cl=0.1, Cd= | 0.0049281
|  |  |  | @ Cl=0.4, Cd= | 0.0054966
|  |  |  | @ Cl=0.6, Cd= | 0.0068216
alpha (deg) | Cl | Cd | Cm | Cl/Cd
-15.5 | -0.571 | 0.10774 | -0.015 | -5.295
-15 | -0.591 | 0.10092 | -0.015 | -5.851
-14.5 | -0.608 | 0.09735 | -0.015 | -6.243
-14 | -0.625 | 0.09037 | -0.016 | -6.919
-13.5 | -0.64 | 0.08411 | -0.017 | -7.612
-13 | -0.658 | 0.07358 | -0.019 | -8.94
-12.5 | -0.675 | 0.0626 | -0.022 | -10.788
-12 | -0.771 | 0.01743 | -0.03 | -44.205
-11.5 | -0.797 | 0.01188 | -0.031 | -67.036
-11 | -0.799 | 0.01068 | -0.032 | -74.879
-10.5 | -0.803 | 0.00955 | -0.033 | -84.011
-10 | -0.787 | 0.00901 | -0.034 | -87.276
-9.5 | -0.765 | 0.00861 | -0.034 | -88.889
-9 | -0.739 | 0.00823 | -0.035 | -89.817
-8.5 | -0.707 | 0.00794 | -0.035 | -89.092
-8 | -0.67 | 0.00766 | -0.036 | -87.575
-7.5 | -0.629 | 0.00741 | -0.037 | -84.994
-7 | -0.583 | 0.00715 | -0.037 | -81.511
-6.5 | -0.534 | 0.00698 | -0.038 | -76.521
-6 | -0.482 | 0.00681 | -0.038 | -70.852
-5.5 | -0.429 | 0.00657 | -0.039 | -65.264
-5 | -0.374 | 0.00637 | -0.039 | -58.714
-4.5 | -0.318 | 0.00621 | -0.04 | -51.2
-4 | -0.261 | 0.00612 | -0.04 | -42.623
-3.5 | -0.203 | 0.006 | -0.041 | -33.841
-3 | -0.144 | 0.00587 | -0.041 | -24.59
-2.5 | -0.085 | 0.00573 | -0.042 | -14.885
-2 | -0.026 | 0.0053 | -0.042 | -4.919
-1.5 | 0.033 | 0.00512 | -0.043 | 6.516
-1 | 0.093 | 0.00494 | -0.043 | 18.808
-0.5 | 0.152 | 0.00484 | -0.044 | 31.46
0 | 0.212 | 0.00504 | -0.044 | 42.1
0.5 | 0.271 | 0.00503 | -0.045 | 53.962
1 | 0.331 | 0.00519 | -0.045 | 63.827
1.5 | 0.39 | 0.00545 | -0.046 | 71.46
2 | 0.448 | 0.00572 | -0.046 | 78.309
2.5 | 0.507 | 0.00617 | -0.047 | 82.087
3 | 0.564 | 0.00667 | -0.047 | 84.598
3.5 | 0.621 | 0.00691 | -0.048 | 89.921
4 | 0.677 | 0.00657 | -0.048 | 103.097
4.5 | 0.731 | 0.00677 | -0.049 | 108.016
5 | 0.784 | 0.00698 | -0.049 | 112.345
5.5 | 0.834 | 0.00714 | -0.05 | 116.761
6 | 0.88 | 0.0074 | -0.05 | 118.916
6.5 | 0.923 | 0.00763 | -0.05 | 120.921
7 | 0.962 | 0.00787 | -0.051 | 122.236
7.5 | 0.996 | 0.00819 | -0.051 | 121.51
8 | 1.025 | 0.00835 | -0.052 | 122.657
8.5 | 1.048 | 0.00879 | -0.052 | 119.251
9 | 1.066 | 0.00851 | -0.053 | 125.214
9.5 | 1.077 | 0.00894 | -0.053 | 120.468
10 | 1.082 | 0.00932 | -0.053 | 116.046
10.5 | 1.081 | 0.01164 | -0.054 | 92.884
11 | 1.073 | 0.01227 | -0.054 | 87.434
11.5 | 1.059 | 0.01287 | -0.054 | 82.25
12 | 1.033 | 0.01427 | -0.054 | 72.385
12.5 | 0.997 | 0.01686 | -0.054 | 59.113
13 | 0.945 | 0.02298 | -0.052 | 41.124
13.5 | 0.811 | 0.06855 | -0.04 | 11.837
14 | 0.764 | 0.08312 | -0.036 | 9.19
14.5 | 0.725 | 0.09155 | -0.034 | 7.924
15 | 0.69 | 0.0971 | -0.034 | 7.106

## 132. Re 16M Mach 0.10 (2)
BIGFOIL.COM POLAR EXPORT
NACA64-211
NACA64-211 |  |  |  | Cl Max: | 1.8794 | at alpha= | 19 | deg
XFOIL ncrit=9 |  |  |  | L/D Max: | 136.941 | at alpha= | 9 | deg
Re: | 16000000 |  |  | Cd Min: | 0.04691 | at alpha= | 20 | deg
Mach: | 0.1 |  |  | Cl=0 at alpha= | -1.6155 | deg
|  |  |  | @ Cl=0.1, Cd= | 0.0043465
|  |  |  | @ Cl=0.4, Cd= | 0.0050336
|  |  |  | @ Cl=0.6, Cd= | 0.0058531
alpha (deg) | Cl | Cd | Cm | Cl/Cd
-20 | -1.6562 | 0.04209 | -0.0525 | -39.349
-19.5 | -1.6624 | 0.03598 | -0.0545 | -46.2034
-19 | -1.6621 | 0.03089 | -0.0555 | -53.8071
-18.5 | -1.6498 | 0.02719 | -0.0558 | -60.6767
-18 | -1.6403 | 0.02322 | -0.0558 | -70.6417
-17.5 | -1.6124 | 0.02068 | -0.0561 | -77.9691
-17 | -1.6041 | 0.01859 | -0.0517 | -86.2883
-16.5 | -1.5876 | 0.01724 | -0.0465 | -92.0882
-16 | -1.5527 | 0.01608 | -0.044 | -96.5609
-15.5 | -1.5128 | 0.01507 | -0.0421 | -100.3849
-15 | -1.4697 | 0.01417 | -0.0405 | -103.7191
-14.5 | -1.4244 | 0.01335 | -0.0392 | -106.6966
-14 | -1.3776 | 0.01258 | -0.0381 | -109.5072
-13.5 | -1.3296 | 0.0118 | -0.0371 | -112.678
-13 | -1.2717 | 0.01094 | -0.0383 | -116.2431
-12.5 | -1.2234 | 0.01038 | -0.0372 | -117.8613
-12 | -1.172 | 0.00989 | -0.0366 | -118.5035
-11.5 | -1.1193 | 0.00944 | -0.0363 | -118.5699
-11 | -1.0657 | 0.00902 | -0.036 | -118.1486
-10 | -0.9573 | 0.00818 | -0.0358 | -117.0293
-9.5 | -0.9026 | 0.00776 | -0.0358 | -116.3144
-9 | -0.8472 | 0.00742 | -0.0358 | -114.1779
-8.5 | -0.7911 | 0.00714 | -0.036 | -110.7983
-8 | -0.7347 | 0.00689 | -0.0362 | -106.6328
-7.5 | -0.6781 | 0.00664 | -0.0365 | -102.1235
-7 | -0.6215 | 0.00635 | -0.0367 | -97.874
-6.5 | -0.5645 | 0.00611 | -0.037 | -92.3895
-5.5 | -0.4497 | 0.00576 | -0.0378 | -78.0729
-5 | -0.3922 | 0.00556 | -0.0382 | -70.5396
-4.5 | -0.3344 | 0.00541 | -0.0386 | -61.8115
-4 | -0.2765 | 0.00526 | -0.0391 | -52.5665
-3.5 | -0.2185 | 0.00514 | -0.0396 | -42.5097
-3 | -0.1604 | 0.00501 | -0.0401 | -32.016
-2.5 | -0.1025 | 0.00492 | -0.0406 | -20.8333
-2 | -0.0446 | 0.00481 | -0.0411 | -9.2723
-1 | 0.0714 | 0.00444 | -0.0422 | 16.0811
-0.5 | 0.1295 | 0.00425 | -0.0429 | 30.4706
0 | 0.1873 | 0.00384 | -0.0437 | 48.776
0.5 | 0.245 | 0.00389 | -0.0443 | 62.982
1 | 0.2996 | 0.00449 | -0.0445 | 66.7261
1.5 | 0.3562 | 0.00481 | -0.0448 | 74.0541
2 | 0.413 | 0.0051 | -0.0451 | 80.9804
2.5 | 0.47 | 0.00535 | -0.0455 | 87.8505
3 | 0.5268 | 0.00561 | -0.0458 | 93.9037
3.5 | 0.584 | 0.0058 | -0.0462 | 100.6897
4 | 0.6412 | 0.00599 | -0.0465 | 107.0451
4.5 | 0.6981 | 0.0062 | -0.0468 | 112.5968
5.5 | 0.8116 | 0.00663 | -0.0473 | 122.4133
6 | 0.8681 | 0.00685 | -0.0475 | 126.7299
6.5 | 0.924 | 0.00714 | -0.0477 | 129.4118
7 | 0.98 | 0.0074 | -0.0478 | 132.4324
7.5 | 1.0355 | 0.0077 | -0.0479 | 134.4805
8 | 1.0903 | 0.00807 | -0.0478 | 135.1053
8.5 | 1.1451 | 0.00841 | -0.0478 | 136.1593
9 | 1.1996 | 0.00876 | -0.0477 | 136.9406
9.5 | 1.2531 | 0.0092 | -0.0474 | 136.2065
10 | 1.3056 | 0.00971 | -0.047 | 134.4593
10.5 | 1.3583 | 0.01018 | -0.0466 | 133.4283
11 | 1.4105 | 0.01065 | -0.0462 | 132.4413
11.5 | 1.4618 | 0.01117 | -0.0456 | 130.8684
12 | 1.5114 | 0.01179 | -0.0448 | 128.1934
12.5 | 1.555 | 0.01241 | -0.0427 | 125.3022
13 | 1.6007 | 0.01324 | -0.0412 | 120.8988
14 | 1.6911 | 0.01483 | -0.0383 | 114.0324
14.5 | 1.7332 | 0.0157 | -0.0364 | 110.3949
15 | 1.7721 | 0.01665 | -0.0341 | 106.4324
15.5 | 1.803 | 0.01768 | -0.0305 | 101.9796
16 | 1.8195 | 0.01881 | -0.0246 | 96.7305
16.5 | 1.8367 | 0.02032 | -0.0198 | 90.3888
17 | 1.8523 | 0.02223 | -0.0156 | 83.3243
17.5 | 1.8648 | 0.02463 | -0.012 | 75.7125
18 | 1.8733 | 0.02763 | -0.0088 | 67.7995
18.5 | 1.8768 | 0.03137 | -0.0062 | 59.8279
19 | 1.8794 | 0.03557 | -0.0046 | 52.8367
19.5 | 1.8731 | 0.04106 | -0.0037 | 45.6186
20 | 1.8688 | 0.04691 | -0.004 | 39.838

## 133. Re 16M Mach 0.25 (1)
BIGFOIL.COM POLAR EXPORT
NACA64-211
NACA64-211 |  |  |  | Cl Max: | 1.031 | at alpha= | 9 | deg
JavaFoil+Calcfoil stall+Eppler ext transition |  |  |  | L/D Max: | 119.924 | at alpha= | 8.5 | deg
Re: | 16000000 |  |  | Cd Min: | 0.00485 | at alpha= | -0.5 | deg
Mach: | 0.25 |  |  | Cl=0 at alpha= | -1.7787 | deg
|  |  |  | @ Cl=0.1, Cd= | 0.0049419
|  |  |  | @ Cl=0.4, Cd= | 0.00548
|  |  |  | @ Cl=0.6, Cd= | 0.0977
alpha (deg) | Cl | Cd | Cm | Cl/Cd
-15 | -0.272 | 0.10667 | -0.015 | -2.545
-14.5 | -0.331 | 0.10132 | -0.015 | -3.263
-14 | -0.384 | 0.09568 | -0.016 | -4.014
-13.5 | -0.432 | 0.09255 | -0.015 | -4.665
-13 | -0.475 | 0.08727 | -0.015 | -5.443
-12.5 | -0.513 | 0.08261 | -0.016 | -6.209
-12 | -0.545 | 0.076 | -0.017 | -7.176
-11.5 | -0.572 | 0.06969 | -0.018 | -8.211
-11 | -0.593 | 0.06301 | -0.02 | -9.418
-10.5 | -0.721 | 0.01157 | -0.033 | -62.364
-10 | -0.74 | 0.00966 | -0.035 | -76.668
-9.5 | -0.739 | 0.00918 | -0.035 | -80.517
-9 | -0.725 | 0.00865 | -0.036 | -83.755
-8.5 | -0.702 | 0.00828 | -0.036 | -84.81
-8 | -0.672 | 0.00791 | -0.037 | -84.957
-7.5 | -0.636 | 0.00762 | -0.038 | -83.473
-7 | -0.592 | 0.00738 | -0.038 | -80.146
-6.5 | -0.543 | 0.00712 | -0.039 | -76.312
-6 | -0.492 | 0.00693 | -0.039 | -71.03
-5.5 | -0.439 | 0.00669 | -0.04 | -65.591
-5 | -0.383 | 0.00651 | -0.04 | -58.911
-4.5 | -0.326 | 0.00634 | -0.041 | -51.479
-4 | -0.268 | 0.00618 | -0.041 | -43.329
-3.5 | -0.208 | 0.00605 | -0.042 | -34.441
-3 | -0.148 | 0.00594 | -0.042 | -24.934
-2.5 | -0.088 | 0.0058 | -0.043 | -15.107
-2 | -0.027 | 0.00537 | -0.043 | -4.986
-1.5 | 0.034 | 0.00511 | -0.044 | 6.701
-1 | 0.095 | 0.00495 | -0.044 | 19.289
-0.5 | 0.157 | 0.00485 | -0.045 | 32.299
0 | 0.218 | 0.00507 | -0.046 | 42.994
0.5 | 0.279 | 0.00504 | -0.046 | 55.317
1 | 0.34 | 0.00525 | -0.047 | 64.815
1.5 | 0.4 | 0.00548 | -0.047 | 72.971
2 | 0.461 | 0.0058 | -0.048 | 79.365
2.5 | 0.52 | 0.00625 | -0.048 | 83.284
3 | 0.58 | 0.00679 | -0.049 | 85.403
3.5 | 0.638 | 0.00704 | -0.049 | 90.559
4 | 0.694 | 0.00666 | -0.05 | 104.191
4.5 | 0.749 | 0.00687 | -0.05 | 109.068
5 | 0.802 | 0.00709 | -0.05 | 113.091
5.5 | 0.853 | 0.00732 | -0.051 | 116.473
6 | 0.897 | 0.00759 | -0.051 | 118.285
6.5 | 0.937 | 0.00784 | -0.052 | 119.55
7 | 0.971 | 0.00819 | -0.052 | 118.608
7.5 | 0.999 | 0.00838 | -0.053 | 119.207
8 | 1.019 | 0.00874 | -0.053 | 116.552
8.5 | 1.03 | 0.00859 | -0.054 | 119.924
9 | 1.031 | 0.00904 | -0.054 | 114.081
9.5 | 1.023 | 0.0096 | -0.054 | 106.601
10 | 1.003 | 0.01206 | -0.055 | 83.143
10.5 | 0.969 | 0.01307 | -0.055 | 74.127
11 | 0.758 | 0.07188 | -0.026 | 10.55
11.5 | 0.792 | 0.03721 | -0.047 | 21.282
12 | 0.687 | 0.07081 | -0.035 | 9.708
12.5 | 0.629 | 0.08134 | -0.031 | 7.733
13 | 0.571 | 0.08621 | -0.031 | 6.619
13.5 | 0.497 | 0.09197 | -0.031 | 5.408
14 | 0.42 | 0.0977 | -0.031 | 4.294

## 134. Re 16M Mach 0.25 (2)
BIGFOIL.COM POLAR EXPORT
NACA64-211
NACA64-211 |  |  |  | Cl Max: | 1.7286 | at alpha= | 15 | deg
XFOIL ncrit=9 |  |  |  | L/D Max: | 135 | at alpha= | 8.5 | deg
Re: | 16000000 |  |  | Cd Min: | 0.21712 | at alpha= | -20 | deg
Mach: | 0.25 |  |  | Cl=0 at alpha= | -1.6127 | deg
|  |  |  | @ Cl=0.1, Cd= | 0.0043469
|  |  |  | @ Cl=0.4, Cd= | 0.0049984
|  |  |  | @ Cl=0.6, Cd= | 0.0058708
alpha (deg) | Cl | Cd | Cm | Cl/Cd
-20 | -0.7933 | 0.21712 | 0.0432 | -3.6537
-19.5 | -0.8001 | 0.2027 | 0.0355 | -3.9472
-19 | -0.791 | 0.19425 | 0.0304 | -4.0721
-18.5 | -0.8116 | 0.17762 | 0.0214 | -4.5693
-18 | -1.2721 | 0.08715 | -0.0328 | -14.5967
-17.5 | -1.3309 | 0.0691 | -0.0453 | -19.2605
-17 | -1.3751 | 0.05515 | -0.055 | -24.9338
-16.5 | -1.4153 | 0.04354 | -0.0622 | -32.5057
-16 | -1.4448 | 0.03433 | -0.0665 | -42.0856
-15.5 | -1.4644 | 0.02711 | -0.0679 | -54.017
-15 | -1.4602 | 0.02219 | -0.0674 | -65.8044
-14.5 | -1.4573 | 0.01935 | -0.0613 | -75.3127
-14 | -1.4315 | 0.01692 | -0.0565 | -84.604
-13.5 | -1.3914 | 0.01517 | -0.0528 | -91.7205
-13 | -1.3336 | 0.0136 | -0.052 | -98.0588
-12.5 | -1.2827 | 0.01261 | -0.0495 | -101.7209
-12 | -1.2304 | 0.01165 | -0.0472 | -105.6137
-11.5 | -1.1765 | 0.01071 | -0.0453 | -109.8506
-11 | -1.12 | 0.00998 | -0.0438 | -112.2244
-10.5 | -1.062 | 0.0094 | -0.0427 | -112.9787
-10 | -1.0034 | 0.0089 | -0.0417 | -112.7416
-9 | -0.8859 | 0.00789 | -0.0403 | -112.2814
-8.5 | -0.8267 | 0.00746 | -0.0398 | -110.8177
-8 | -0.7669 | 0.00714 | -0.0395 | -107.409
-7.5 | -0.707 | 0.00685 | -0.0393 | -103.2117
-7 | -0.6471 | 0.00657 | -0.0392 | -98.4932
-6.5 | -0.5873 | 0.00627 | -0.0392 | -93.6683
-6 | -0.5273 | 0.00603 | -0.0393 | -87.4461
-5.5 | -0.4671 | 0.00584 | -0.0395 | -79.9829
-5 | -0.407 | 0.00566 | -0.0397 | -71.9081
-4.5 | -0.3469 | 0.00547 | -0.04 | -63.4186
-4 | -0.2867 | 0.00533 | -0.0404 | -53.7899
-3.5 | -0.2265 | 0.00518 | -0.0408 | -43.7259
-3 | -0.1664 | 0.00504 | -0.0412 | -33.0159
-2.5 | -0.1063 | 0.00494 | -0.0417 | -21.5182
-2 | -0.0464 | 0.00483 | -0.0422 | -9.6066
-1.5 | 0.0135 | 0.00463 | -0.0427 | 2.9158
-1 | 0.0734 | 0.00444 | -0.0433 | 16.5315
-0.5 | 0.1334 | 0.00423 | -0.044 | 31.5366
0 | 0.193 | 0.00382 | -0.0449 | 50.5236
0.5 | 0.2526 | 0.00387 | -0.0455 | 65.2713
1 | 0.3088 | 0.00449 | -0.0456 | 68.7751
1.5 | 0.3671 | 0.00483 | -0.0459 | 76.0041
2 | 0.4257 | 0.00513 | -0.0462 | 82.9825
2.5 | 0.4846 | 0.00539 | -0.0465 | 89.9072
3 | 0.5434 | 0.00567 | -0.0468 | 95.8377
3.5 | 0.6026 | 0.00588 | -0.047 | 102.483
4 | 0.6621 | 0.00607 | -0.0473 | 109.0774
4.5 | 0.7213 | 0.00629 | -0.0474 | 114.6741
5 | 0.7806 | 0.00651 | -0.0475 | 119.9078
5.5 | 0.8397 | 0.00675 | -0.0476 | 124.4
6 | 0.8987 | 0.00703 | -0.0475 | 127.8378
6.5 | 0.9575 | 0.00733 | -0.0474 | 130.6276
7 | 1.0163 | 0.00763 | -0.0471 | 133.1979
7.5 | 1.0744 | 0.00804 | -0.0467 | 133.6318
8 | 1.1327 | 0.00841 | -0.0462 | 134.6849
8.5 | 1.1907 | 0.00882 | -0.0456 | 135
9 | 1.2476 | 0.00935 | -0.0447 | 133.4332
9.5 | 1.3043 | 0.0099 | -0.0437 | 131.7475
10 | 1.361 | 0.01044 | -0.0425 | 130.364
10.5 | 1.4167 | 0.01108 | -0.0412 | 127.861
11 | 1.4707 | 0.01186 | -0.0394 | 124.0051
11.5 | 1.523 | 0.01277 | -0.0374 | 119.2639
12 | 1.573 | 0.01378 | -0.0348 | 114.1509
12.5 | 1.6168 | 0.01463 | -0.031 | 110.5126
13 | 1.6618 | 0.01588 | -0.0277 | 104.6474
13.5 | 1.7003 | 0.01738 | -0.0235 | 97.8308
14 | 1.7173 | 0.01904 | -0.016 | 90.1943
14.5 | 1.7252 | 0.02137 | -0.0088 | 80.73
15 | 1.7286 | 0.02458 | -0.0028 | 70.3255
15.5 | 1.7213 | 0.02913 | 0.0021 | 59.0903
16 | 1.7049 | 0.03513 | 0.0052 | 48.5312
16.5 | 1.6801 | 0.04281 | 0.006 | 39.2455
17 | 1.6493 | 0.05229 | 0.0042 | 31.5414
17.5 | 1.6151 | 0.06369 | -0.0003 | 25.3588
18 | 1.5775 | 0.07719 | -0.0076 | 20.4366
18.5 | 1.538 | 0.0927 | -0.0174 | 16.5912
19 | 1.4962 | 0.1102 | -0.0292 | 13.5771
19.5 | 1.4435 | 0.13075 | -0.0435 | 11.0402
20 | 1.3529 | 0.15923 | -0.0641 | 8.4965

## 135. Re 16M Mach 0.50 (1)
BIGFOIL.COM POLAR EXPORT
NACA64-211
NACA64-211 |  |  |  | Cl Max: | 1.156 | at alpha= | 20 | deg
JavaFoil+Calcfoil stall+Eppler ext transition |  |  |  | L/D Max: | 112.245 | at alpha= | 5 | deg
Re: | 16000000 |  |  | Cd Min: | 0.00493 | at alpha= | -0.5 | deg
Mach: | 0.5 |  |  | Cl=0 at alpha= | -1.7794 | deg
|  |  |  | @ Cl=0.1, Cd= | 0.0050783
|  |  |  | @ Cl=0.4, Cd= | 0.0055085
|  |  |  | @ Cl=0.6, Cd= | 0.0065338
alpha (deg) | Cl | Cd | Cm | Cl/Cd
-20 | -0.988 | 0.16861 | -0.016 | -5.857
-19.5 | -0.96 | 0.1641 | -0.016 | -5.851
-19 | -0.936 | 0.15194 | -0.017 | -6.161
-18.5 | -0.909 | 0.14625 | -0.017 | -6.213
-18 | -0.881 | 0.14132 | -0.017 | -6.233
-17.5 | -0.852 | 0.15482 | -0.017 | -5.505
-17 | -0.827 | 0.12707 | -0.018 | -6.506
-16.5 | -0.801 | 0.11885 | -0.018 | -6.742
-16 | -0.776 | 0.11048 | -0.019 | -7.023
-15.5 | -0.749 | 0.10426 | -0.019 | -7.18
-15 | -0.727 | 0.09271 | -0.021 | -7.837
-14.5 | -0.761 | 0.04283 | -0.029 | -17.756
-14 | -0.665 | 0.09601 | -0.019 | -6.926
-13.5 | -0.638 | 0.08996 | -0.019 | -7.095
-13 | -0.616 | 0.07915 | -0.021 | -7.781
-12.5 | -0.618 | 0.05154 | -0.028 | -11.983
-12 | -0.648 | 0.01916 | -0.034 | -33.81
-11.5 | -0.631 | 0.01422 | -0.036 | -44.37
-11 | -0.501 | 0.07356 | -0.019 | -6.804
-10.5 | -0.476 | 0.06492 | -0.021 | -7.326
-10 | -0.461 | 0.04957 | -0.027 | -9.305
-9.5 | -0.509 | 0.01127 | -0.039 | -45.184
-9 | -0.481 | 0.0101 | -0.04 | -47.63
-8.5 | -0.365 | 0.0556 | -0.02 | -6.564
-8 | -0.339 | 0.04982 | -0.021 | -6.801
-7.5 | -0.381 | 0.00942 | -0.041 | -40.452
-7 | -0.515 | 0.00844 | -0.043 | -61.052
-6.5 | -0.541 | 0.00787 | -0.043 | -68.743
-6 | -0.516 | 0.00771 | -0.044 | -66.899
-5.5 | -0.472 | 0.00736 | -0.044 | -64.087
-5 | -0.419 | 0.00704 | -0.045 | -59.44
-4.5 | -0.359 | 0.00672 | -0.046 | -53.466
-4 | -0.297 | 0.00653 | -0.046 | -45.472
-3.5 | -0.232 | 0.00631 | -0.047 | -36.725
-3 | -0.165 | 0.00615 | -0.047 | -26.865
-2.5 | -0.098 | 0.00598 | -0.048 | -16.36
-2 | -0.03 | 0.00559 | -0.049 | -5.349
-1.5 | 0.038 | 0.00524 | -0.049 | 7.31
-1 | 0.107 | 0.00506 | -0.05 | 21.109
-0.5 | 0.175 | 0.00493 | -0.05 | 35.527
0 | 0.244 | 0.00503 | -0.051 | 48.423
0.5 | 0.312 | 0.00518 | -0.051 | 60.205
1 | 0.38 | 0.00541 | -0.052 | 70.34
1.5 | 0.447 | 0.00574 | -0.053 | 77.864
2 | 0.514 | 0.00616 | -0.053 | 83.533
2.5 | 0.58 | 0.00646 | -0.054 | 89.77
3 | 0.645 | 0.0067 | -0.054 | 96.278
3.5 | 0.708 | 0.00693 | -0.055 | 102.148
4 | 0.768 | 0.0072 | -0.055 | 106.603
4.5 | 0.823 | 0.0074 | -0.056 | 111.294
5 | 0.873 | 0.00777 | -0.056 | 112.245
5.5 | 0.91 | 0.00819 | -0.057 | 111.11
6 | 0.919 | 0.00862 | -0.057 | 106.579
6.5 | 0.864 | 0.00883 | -0.058 | 97.769
7 | 0.573 | 0.01214 | -0.057 | 47.216
7.5 | 0.5 | 0.04783 | -0.029 | 10.448
8 | 0.645 | 0.01255 | -0.059 | 51.444
8.5 | 0.554 | 0.05503 | -0.031 | 10.067
9 | 0.713 | 0.01274 | -0.06 | 55.979
9.5 | 0.741 | 0.01398 | -0.06 | 52.974
10 | 0.756 | 0.01714 | -0.059 | 44.107
10.5 | 0.659 | 0.07223 | -0.032 | 9.118
11 | 0.83 | 0.01578 | -0.061 | 52.616
11.5 | 0.853 | 0.01805 | -0.061 | 47.252
12 | 0.861 | 0.02402 | -0.059 | 35.854
12.5 | 0.775 | 0.07799 | -0.04 | 9.934
13 | 0.792 | 0.09239 | -0.035 | 8.57
13.5 | 0.939 | 0.03001 | -0.059 | 31.289
14 | 0.898 | 0.06127 | -0.052 | 14.659
14.5 | 0.88 | 0.09549 | -0.041 | 9.212
15 | 0.907 | 0.09981 | -0.042 | 9.082
15.5 | 0.923 | 0.11859 | -0.038 | 7.781
16 | 0.949 | 0.12488 | -0.039 | 7.6
16.5 | 0.977 | 0.12803 | -0.04 | 7.629
17 | 1.002 | 0.14924 | -0.04 | 6.711
17.5 | 1.026 | 0.15131 | -0.04 | 6.778
18 | 1.053 | 0.15216 | -0.041 | 6.92
18.5 | 1.08 | 0.1551 | -0.042 | 6.96
19 | 1.107 | 0.1602 | -0.043 | 6.912
19.5 | 1.134 | 0.16663 | -0.044 | 6.806
20 | 1.156 | 0.18351 | -0.043 | 6.297

## 136. Re 16M Mach 0.50 (2)
BIGFOIL.COM POLAR EXPORT
NACA64-211
NACA64-211 |  |  |  | Cl Max: | 1.1831 | at alpha= | 7.5 | deg
XFOIL ncrit=9 |  |  |  | L/D Max: | 254.828 | at alpha= | -0.5 | deg
Re: | 16000000 |  |  | Cd Min: | 0.3009 | at alpha= | 20 | deg
Mach: | 0.5 |  |  | Cl=0 at alpha= | -1.5876 | deg
|  |  |  | @ Cl=0.1, Cd= | 0.00060808
|  |  |  | @ Cl=0.4, Cd= | 0.0048297
|  |  |  | @ Cl=0.6, Cd= | 0.0058991
alpha (deg) | Cl | Cd | Cm | Cl/Cd
-20 | -0.8171 | 0.26273 | 0.0623 | -3.11
-19.5 | -0.7959 | 0.25444 | 0.0572 | -3.128
-19 | -0.7759 | 0.2455 | 0.052 | -3.1605
-18.5 | -0.7551 | 0.23723 | 0.0471 | -3.183
-18 | -0.7354 | 0.22849 | 0.0422 | -3.2185
-17.5 | -0.7183 | 0.21841 | 0.037 | -3.2888
-17 | -0.7025 | 0.20893 | 0.0322 | -3.3624
-16.5 | -0.6856 | 0.20095 | 0.0283 | -3.4118
-16 | -0.6754 | 0.19107 | 0.0242 | -3.5348
-15.5 | -0.6653 | 0.18206 | 0.0207 | -3.6543
-15 | -0.6542 | 0.17358 | 0.0173 | -3.7689
-14.5 | -0.6438 | 0.16497 | 0.0137 | -3.9025
-14 | -0.6346 | 0.15572 | 0.0095 | -4.0753
-13.5 | -0.6364 | 0.14446 | 0.0046 | -4.4054
-13 | -0.629 | 0.13566 | 0.0008 | -4.6366
-12.5 | -0.6199 | 0.12364 | -0.0081 | -5.0137
-12 | -0.6311 | 0.11519 | -0.0087 | -5.4788
-11.5 | -0.6144 | 0.09878 | -0.0272 | -6.2199
-11 | -0.6045 | 0.08153 | -0.0482 | -7.4144
-10.5 | -0.6115 | 0.07232 | -0.053 | -8.4555
-10 | -0.6298 | 0.0578 | -0.0643 | -10.8962
-9.5 | -0.6473 | 0.0476 | -0.0721 | -13.5987
-9 | -0.6786 | 0.03901 | -0.0764 | -17.3955
-8.5 | -0.7179 | 0.03266 | -0.0742 | -21.981
-8 | -0.7375 | 0.01335 | -0.0625 | -55.2434
-7.5 | -0.7469 | 0.00709 | -0.0578 | -105.3456
-7 | -0.739 | 0.0022 | -0.0532 | -335.9091
-6.5 | -0.686 | 0.0012 | -0.0498 | -571.6667
-6 | -0.616 | 0.001 | -0.0478 | -616
-5.5 | -0.5439 | 0.00092 | -0.0465 | -591.1957
-5 | -0.4724 | 0.00087 | -0.0456 | -542.9885
-4.5 | -0.4016 | 0.00083 | -0.0451 | -483.8554
-4 | -0.3317 | 0.0008 | -0.0448 | -414.625
-3.5 | -0.2621 | 0.00077 | -0.0448 | -340.3896
-3 | -0.193 | 0.00074 | -0.0449 | -260.8108
-2.5 | -0.1243 | 0.00072 | -0.0453 | -172.6389
-2 | -0.056 | 0.0007 | -0.0457 | -80
-1.5 | 0.0119 | 0.00067 | -0.0462 | 17.7612
-1 | 0.0797 | 0.00062 | -0.047 | 128.5484
-0.5 | 0.1478 | 0.00058 | -0.0479 | 254.8276
0 | 0.2186 | 0.00372 | -0.0501 | 58.7634
0.5 | 0.2868 | 0.00377 | -0.0507 | 76.0743
1 | 0.3498 | 0.00447 | -0.0506 | 78.255
1.5 | 0.4154 | 0.00494 | -0.0507 | 84.0891
2 | 0.482 | 0.00533 | -0.0508 | 90.4315
2.5 | 0.549 | 0.00569 | -0.0507 | 96.4851
3 | 0.6173 | 0.00597 | -0.0506 | 103.4003
3.5 | 0.6864 | 0.00621 | -0.0504 | 110.5314
4 | 0.7559 | 0.00648 | -0.0499 | 116.6512
4.5 | 0.8259 | 0.00677 | -0.0492 | 121.9941
5 | 0.8968 | 0.00708 | -0.0482 | 126.6667
5.5 | 0.9677 | 0.00748 | -0.0467 | 129.3717
6 | 1.0398 | 0.00791 | -0.0448 | 131.4539
7 | 1.1699 | 0.01028 | -0.0367 | 113.8035
7.5 | 1.1831 | 0.01611 | -0.0271 | 73.4389
8 | 1.1752 | 0.02377 | -0.0179 | 49.4405
8.5 | 1.144 | 0.0295 | -0.007 | 38.7797
9.5 | 1.0698 | 0.04439 | 0.0003 | 24.1
10 | 1.0329 | 0.05482 | -0.0035 | 18.8417
10.5 | 1.0022 | 0.06694 | -0.0111 | 14.9716
11 | 0.976 | 0.08138 | -0.022 | 11.9931
11.5 | 0.9658 | 0.09725 | -0.0333 | 9.9311
13.5 | 0.9312 | 0.15236 | -0.0682 | 6.1118
14 | 0.9315 | 0.16568 | -0.0767 | 5.6223
14.5 | 0.9368 | 0.17835 | -0.0845 | 5.2526
15 | 0.9461 | 0.19034 | -0.0919 | 4.9706
15.5 | 0.9533 | 0.20359 | -0.0999 | 4.6825
16 | 0.9658 | 0.21547 | -0.107 | 4.4823
16.5 | 0.981 | 0.22674 | -0.1137 | 4.3265
17 | 0.9966 | 0.23839 | -0.1205 | 4.1805
17.5 | 1.0151 | 0.24879 | -0.1267 | 4.0801
18 | 1.035 | 0.25865 | -0.1327 | 4.0015
18.5 | 1.0544 | 0.26894 | -0.139 | 3.9206
19 | 1.0746 | 0.27873 | -0.1451 | 3.8553
19.5 | 1.0936 | 0.29035 | -0.1516 | 3.7665
20 | 1.114 | 0.3009 | -0.1578 | 3.7022

## 137. Re 18M Mach 0.00 (1)
BIGFOIL.COM POLAR EXPORT
NACA64-211
NACA64-211 |  |  |  | Cl Max: | 1.093 | at alpha= | 10.5 | deg
JavaFoil+Calcfoil stall+Eppler ext transition |  |  |  | L/D Max: | 124.981 | at alpha= | 7.5 | deg
Re: | 18000000 |  |  | Cd Min: | 0.00498 | at alpha= | -1 | deg
Mach: | 0 |  |  | Cl=0 at alpha= | -1.7797 | deg
|  |  |  | @ Cl=0.1, Cd= | 0.005
|  |  |  | @ Cl=0.4, Cd= | 0.0055421
|  |  |  | @ Cl=0.6, Cd= | 0.0067261
alpha (deg) | Cl | Cd | Cm | Cl/Cd
-16.5 | -0.572 | 0.11625 | -0.014 | -4.921
-16 | -0.59 | 0.11097 | -0.015 | -5.32
-15.5 | -0.607 | 0.10573 | -0.015 | -5.745
-15 | -0.625 | 0.09819 | -0.016 | -6.367
-14.5 | -0.638 | 0.09512 | -0.016 | -6.712
-14 | -0.654 | 0.0874 | -0.017 | -7.478
-13.5 | -0.666 | 0.08117 | -0.018 | -8.199
-13 | -0.696 | 0.0594 | -0.022 | -11.713
-12.5 | -0.773 | 0.02121 | -0.028 | -36.45
-12 | -0.806 | 0.01294 | -0.03 | -62.274
-11.5 | -0.817 | 0.01077 | -0.032 | -75.823
-11 | -0.814 | 0.01004 | -0.032 | -81.129
-10.5 | -0.809 | 0.00925 | -0.033 | -87.471
-10 | -0.791 | 0.00873 | -0.034 | -90.602
-9.5 | -0.768 | 0.00837 | -0.034 | -91.795
-9 | -0.74 | 0.00803 | -0.035 | -92.135
-8.5 | -0.707 | 0.00775 | -0.035 | -91.228
-8 | -0.67 | 0.0075 | -0.036 | -89.303
-7.5 | -0.628 | 0.00724 | -0.036 | -86.776
-7 | -0.581 | 0.00704 | -0.037 | -82.615
-6.5 | -0.532 | 0.00686 | -0.037 | -77.545
-6 | -0.48 | 0.00663 | -0.038 | -72.472
-5.5 | -0.427 | 0.00647 | -0.038 | -66.069
-5 | -0.373 | 0.00628 | -0.039 | -59.277
-4.5 | -0.317 | 0.00614 | -0.039 | -51.591
-4 | -0.26 | 0.00599 | -0.04 | -43.342
-3.5 | -0.202 | 0.00592 | -0.041 | -34.116
-3 | -0.144 | 0.00578 | -0.041 | -24.831
-2.5 | -0.085 | 0.00563 | -0.042 | -15.068
-2 | -0.026 | 0.00532 | -0.042 | -4.873
-1.5 | 0.033 | 0.00514 | -0.043 | 6.451
-1 | 0.092 | 0.00498 | -0.043 | 18.572
-0.5 | 0.152 | 0.00513 | -0.044 | 29.536
0 | 0.211 | 0.00518 | -0.044 | 40.734
0.5 | 0.27 | 0.00514 | -0.045 | 52.551
1 | 0.329 | 0.00525 | -0.045 | 62.685
1.5 | 0.388 | 0.00548 | -0.046 | 70.725
2 | 0.446 | 0.00578 | -0.046 | 77.233
2.5 | 0.504 | 0.00612 | -0.047 | 82.441
3 | 0.562 | 0.00657 | -0.047 | 85.431
3.5 | 0.618 | 0.0068 | -0.048 | 90.872
4 | 0.674 | 0.00702 | -0.048 | 96.019
4.5 | 0.727 | 0.00661 | -0.048 | 110.054
5 | 0.78 | 0.00681 | -0.049 | 114.524
5.5 | 0.831 | 0.00703 | -0.049 | 118.154
6 | 0.877 | 0.00723 | -0.05 | 121.37
6.5 | 0.92 | 0.00747 | -0.05 | 123.169
7 | 0.959 | 0.00772 | -0.051 | 124.345
7.5 | 0.994 | 0.00796 | -0.051 | 124.981
8 | 1.024 | 0.00828 | -0.052 | 123.667
8.5 | 1.049 | 0.00853 | -0.052 | 122.945
9 | 1.069 | 0.00891 | -0.052 | 120.002
9.5 | 1.083 | 0.00867 | -0.053 | 124.924
10 | 1.091 | 0.00909 | -0.053 | 119.937
10.5 | 1.093 | 0.00954 | -0.054 | 114.669
11 | 1.09 | 0.01181 | -0.054 | 92.294
11.5 | 1.081 | 0.01235 | -0.054 | 87.507
12 | 1.062 | 0.01345 | -0.054 | 78.963
12.5 | 1.037 | 0.01484 | -0.054 | 69.922
13 | 1.004 | 0.01706 | -0.054 | 58.868
13.5 | 0.949 | 0.02293 | -0.052 | 41.402
14 | 0.821 | 0.06806 | -0.041 | 12.06
14.5 | 0.774 | 0.08357 | -0.038 | 9.267
15 | 0.734 | 0.09704 | -0.034 | 7.565
15.5 | 0.703 | 0.10194 | -0.034 | 6.894

## 138. Re 18M Mach 0.00 (2)
BIGFOIL.COM POLAR EXPORT
NACA64-211
NACA64-211 |  |  |  | Cl Max: | 1.9235 | at alpha= | 20 | deg
XFOIL ncrit=9 |  |  |  | L/D Max: | 140.118 | at alpha= | 9 | deg
Re: | 18000000 |  |  | Cd Min: | 0.03767 | at alpha= | 20 | deg
Mach: | 0 |  |  | Cl=0 at alpha= | -1.6161 | deg
|  |  |  | @ Cl=0.1, Cd= | 0.0043699
|  |  |  | @ Cl=0.4, Cd= | 0.0050195
|  |  |  | @ Cl=0.6, Cd= | 0.0057592
alpha (deg) | Cl | Cd | Cm | Cl/Cd
-20 | -1.7179 | 0.03208 | -0.0517 | -53.5505
-19.5 | -1.7098 | 0.02811 | -0.0521 | -60.8253
-19 | -1.699 | 0.02455 | -0.0521 | -69.2057
-18.5 | -1.6746 | 0.02213 | -0.0522 | -75.671
-18 | -1.653 | 0.01945 | -0.052 | -84.9871
-17.5 | -1.6404 | 0.01798 | -0.0475 | -91.2347
-17 | -1.6213 | 0.01674 | -0.0429 | -96.8519
-16.5 | -1.5863 | 0.0157 | -0.0408 | -101.0382
-16 | -1.5468 | 0.0148 | -0.0392 | -104.5135
-15.5 | -1.5046 | 0.01397 | -0.038 | -107.7022
-15 | -1.4603 | 0.01321 | -0.0369 | -110.545
-14.5 | -1.4144 | 0.0125 | -0.036 | -113.152
-14 | -1.3674 | 0.01184 | -0.0353 | -115.4899
-13.5 | -1.3086 | 0.01102 | -0.0371 | -118.7477
-13 | -1.2645 | 0.01042 | -0.0355 | -121.3532
-12.5 | -1.2147 | 0.00993 | -0.035 | -122.3263
-12 | -1.1632 | 0.00948 | -0.0348 | -122.7004
-11.5 | -1.1109 | 0.00908 | -0.0346 | -122.3458
-11 | -1.0578 | 0.00869 | -0.0346 | -121.7261
-10.5 | -1.0041 | 0.00833 | -0.0347 | -120.5402
-10 | -0.9503 | 0.00793 | -0.0347 | -119.8361
-9.5 | -0.8961 | 0.00753 | -0.0348 | -119.004
-9 | -0.8411 | 0.00721 | -0.035 | -116.6574
-8.5 | -0.7856 | 0.00694 | -0.0353 | -113.1988
-8 | -0.7297 | 0.00671 | -0.0356 | -108.7481
-7 | -0.6174 | 0.00622 | -0.0362 | -99.2605
-6.5 | -0.5608 | 0.00598 | -0.0366 | -93.7793
-6 | -0.5039 | 0.0058 | -0.037 | -86.8793
-5 | -0.3897 | 0.00546 | -0.0379 | -71.3736
-4.5 | -0.3323 | 0.00531 | -0.0384 | -62.58
-4 | -0.2748 | 0.00518 | -0.0389 | -53.0502
-3.5 | -0.2172 | 0.00506 | -0.0394 | -42.9249
-3 | -0.1595 | 0.00495 | -0.0399 | -32.2222
-2.5 | -0.1019 | 0.00487 | -0.0404 | -20.924
-2 | -0.0443 | 0.00476 | -0.0409 | -9.3067
-1.5 | 0.0134 | 0.0046 | -0.0414 | 2.913
-1 | 0.0711 | 0.00445 | -0.042 | 15.9775
-0.5 | 0.1288 | 0.00429 | -0.0426 | 30.0233
0 | 0.1861 | 0.00399 | -0.0434 | 46.6416
1 | 0.2978 | 0.00454 | -0.0442 | 65.5947
1.5 | 0.3544 | 0.00481 | -0.0446 | 73.6798
2 | 0.411 | 0.00507 | -0.045 | 81.0651
2.5 | 0.4677 | 0.0053 | -0.0454 | 88.2453
3 | 0.5244 | 0.00552 | -0.0457 | 95
3.5 | 0.5813 | 0.0057 | -0.0461 | 101.9825
4 | 0.6382 | 0.00588 | -0.0465 | 108.5374
4.5 | 0.6948 | 0.00608 | -0.0468 | 114.2763
5 | 0.7514 | 0.00626 | -0.0471 | 120.0319
5.5 | 0.8075 | 0.00649 | -0.0474 | 124.4222
6 | 0.8636 | 0.0067 | -0.0477 | 128.8955
6.5 | 0.9191 | 0.00698 | -0.0479 | 131.6762
7 | 0.9746 | 0.00723 | -0.0481 | 134.7994
7.5 | 1.0297 | 0.00752 | -0.0482 | 136.9282
8 | 1.084 | 0.00787 | -0.0482 | 137.7382
8.5 | 1.1384 | 0.00818 | -0.0483 | 139.1687
9 | 1.1924 | 0.00851 | -0.0483 | 140.1175
9.5 | 1.2455 | 0.00892 | -0.0482 | 139.63
10 | 1.2977 | 0.0094 | -0.0479 | 138.0532
10.5 | 1.3499 | 0.00984 | -0.0477 | 137.185
11 | 1.4017 | 0.01028 | -0.0475 | 136.3521
11.5 | 1.4527 | 0.01075 | -0.0471 | 135.1349
12 | 1.5024 | 0.0113 | -0.0466 | 132.9558
12.5 | 1.5504 | 0.01193 | -0.0458 | 129.9581
13 | 1.5924 | 0.01254 | -0.0438 | 126.9856
14 | 1.6835 | 0.01401 | -0.0416 | 120.1642
14.5 | 1.7268 | 0.01477 | -0.0402 | 116.9127
15 | 1.7678 | 0.0156 | -0.0385 | 113.3205
15.5 | 1.8056 | 0.0165 | -0.0364 | 109.4303
16 | 1.8366 | 0.01744 | -0.0331 | 105.3096
16.5 | 1.8525 | 0.01849 | -0.0274 | 100.1893
17 | 1.87 | 0.01986 | -0.0228 | 94.1591
17.5 | 1.8864 | 0.02158 | -0.0189 | 87.4143
18 | 1.9008 | 0.02368 | -0.0155 | 80.2703
18.5 | 1.9106 | 0.02637 | -0.0123 | 72.4535
19 | 1.9184 | 0.0295 | -0.0098 | 65.0305
19.5 | 1.9208 | 0.03342 | -0.0079 | 57.4746
20 | 1.9235 | 0.03767 | -0.0068 | 51.0619

## 139. Re 18M Mach 0.10 (1)
BIGFOIL.COM POLAR EXPORT
NACA64-211
NACA64-211 |  |  |  | Cl Max: | 1.082 | at alpha= | 10 | deg
JavaFoil+Calcfoil stall+Eppler ext transition |  |  |  | L/D Max: | 127.149 | at alpha= | 9 | deg
Re: | 18000000 |  |  | Cd Min: | 0.00498 | at alpha= | -1 | deg
Mach: | 0.1 |  |  | Cl=0 at alpha= | -1.7797 | deg
|  |  |  | @ Cl=0.1, Cd= | 0.0049966
|  |  |  | @ Cl=0.4, Cd= | 0.0055383
|  |  |  | @ Cl=0.6, Cd= | 0.0067153
alpha (deg) | Cl | Cd | Cm | Cl/Cd
-16 | -0.55 | 0.11339 | -0.014 | -4.849
-15.5 | -0.571 | 0.10672 | -0.015 | -5.348
-15 | -0.59 | 0.10102 | -0.015 | -5.843
-14.5 | -0.608 | 0.09713 | -0.015 | -6.26
-14 | -0.625 | 0.09133 | -0.016 | -6.839
-13.5 | -0.641 | 0.08311 | -0.017 | -7.713
-13 | -0.659 | 0.07278 | -0.019 | -9.051
-12.5 | -0.671 | 0.06575 | -0.021 | -10.204
-12 | -0.779 | 0.01526 | -0.03 | -51.064
-11.5 | -0.8 | 0.01136 | -0.032 | -70.409
-11 | -0.803 | 0.0103 | -0.032 | -77.886
-10.5 | -0.803 | 0.00948 | -0.033 | -84.66
-10 | -0.787 | 0.00886 | -0.034 | -88.812
-9.5 | -0.765 | 0.00847 | -0.034 | -90.422
-9 | -0.739 | 0.00811 | -0.035 | -91.113
-8.5 | -0.707 | 0.00783 | -0.035 | -90.313
-8 | -0.67 | 0.00756 | -0.036 | -88.663
-7.5 | -0.629 | 0.0073 | -0.037 | -86.263
-7 | -0.583 | 0.00711 | -0.037 | -82.046
-6.5 | -0.534 | 0.00687 | -0.038 | -77.695
-6 | -0.482 | 0.0067 | -0.038 | -72.006
-5.5 | -0.429 | 0.00646 | -0.039 | -66.45
-5 | -0.374 | 0.00627 | -0.039 | -59.663
-4.5 | -0.318 | 0.00618 | -0.04 | -51.499
-4 | -0.261 | 0.00604 | -0.04 | -43.176
-3.5 | -0.203 | 0.0059 | -0.041 | -34.362
-3 | -0.144 | 0.00578 | -0.041 | -24.953
-2.5 | -0.085 | 0.00568 | -0.042 | -15.025
-2 | -0.026 | 0.00536 | -0.042 | -4.857
-1.5 | 0.033 | 0.00515 | -0.043 | 6.475
-1 | 0.093 | 0.00498 | -0.043 | 18.671
-0.5 | 0.152 | 0.00512 | -0.044 | 29.754
0 | 0.212 | 0.00517 | -0.044 | 41.036
0.5 | 0.271 | 0.00513 | -0.045 | 52.951
1 | 0.331 | 0.00526 | -0.045 | 62.874
1.5 | 0.39 | 0.00549 | -0.046 | 70.919
2 | 0.448 | 0.00577 | -0.046 | 77.742
2.5 | 0.507 | 0.00611 | -0.047 | 82.886
3 | 0.564 | 0.00657 | -0.047 | 85.93
3.5 | 0.621 | 0.0068 | -0.048 | 91.37
4 | 0.677 | 0.00701 | -0.048 | 96.513
4.5 | 0.731 | 0.00665 | -0.049 | 109.936
5 | 0.784 | 0.00685 | -0.049 | 114.354
5.5 | 0.834 | 0.00705 | -0.05 | 118.269
6 | 0.88 | 0.00727 | -0.05 | 121.062
6.5 | 0.923 | 0.0075 | -0.05 | 123.157
7 | 0.962 | 0.0078 | -0.051 | 123.241
7.5 | 0.996 | 0.00805 | -0.051 | 123.731
8 | 1.025 | 0.0083 | -0.052 | 123.387
8.5 | 1.048 | 0.00864 | -0.052 | 121.322
9 | 1.066 | 0.00838 | -0.053 | 127.149
9.5 | 1.077 | 0.00879 | -0.053 | 122.513
10 | 1.082 | 0.00916 | -0.053 | 118.168
10.5 | 1.081 | 0.01143 | -0.054 | 94.611
11 | 1.073 | 0.0121 | -0.054 | 88.704
11.5 | 1.06 | 0.0126 | -0.054 | 84.091
12 | 1.034 | 0.01406 | -0.054 | 73.521
12.5 | 1.003 | 0.01578 | -0.054 | 63.541
13 | 0.955 | 0.0205 | -0.053 | 46.566
13.5 | 0.808 | 0.07085 | -0.039 | 11.399
14 | 0.762 | 0.08467 | -0.035 | 8.995
14.5 | 0.727 | 0.09003 | -0.035 | 8.072
15 | 0.689 | 0.09792 | -0.034 | 7.038

## 140. Re 18M Mach 0.10 (2)
BIGFOIL.COM POLAR EXPORT
NACA64-211
NACA64-211 |  |  |  | Cl Max: | 1.8895 | at alpha= | 19 | deg
XFOIL ncrit=9 |  |  |  | L/D Max: | 139.674 | at alpha= | 9 | deg
Re: | 18000000 |  |  | Cd Min: | 0.04568 | at alpha= | 20 | deg
Mach: | 0.1 |  |  | Cl=0 at alpha= | -1.6153 | deg
|  |  |  | @ Cl=0.1, Cd= | 0.0043663
|  |  |  | @ Cl=0.4, Cd= | 0.005017
|  |  |  | @ Cl=0.6, Cd= | 0.0057654
alpha (deg) | Cl | Cd | Cm | Cl/Cd
-20 | -1.6835 | 0.03929 | -0.0533 | -42.8481
-19.5 | -1.6855 | 0.0338 | -0.0548 | -49.8669
-19 | -1.6803 | 0.02934 | -0.0554 | -57.2699
-18.5 | -1.6667 | 0.02584 | -0.0555 | -64.5008
-18 | -1.6508 | 0.02254 | -0.0553 | -73.2387
-17.5 | -1.6205 | 0.02017 | -0.0557 | -80.3421
-17 | -1.6135 | 0.01826 | -0.0505 | -88.3625
-16.5 | -1.5937 | 0.01684 | -0.0458 | -94.6378
-16 | -1.5587 | 0.01563 | -0.0434 | -99.7249
-15.5 | -1.518 | 0.01464 | -0.0416 | -103.6885
-15 | -1.4741 | 0.01376 | -0.0401 | -107.1294
-14.5 | -1.4283 | 0.01297 | -0.0388 | -110.1234
-14 | -1.3809 | 0.01223 | -0.0378 | -112.9109
-13 | -1.2757 | 0.01081 | -0.0376 | -118.0111
-12.5 | -1.2262 | 0.01018 | -0.0368 | -120.4519
-12 | -1.1743 | 0.00968 | -0.0363 | -121.312
-11.5 | -1.1213 | 0.00924 | -0.036 | -121.3528
-11 | -1.0675 | 0.00882 | -0.0358 | -121.0317
-10.5 | -1.013 | 0.00844 | -0.0357 | -120.0237
-10 | -0.9583 | 0.00805 | -0.0357 | -119.0435
-9.5 | -0.9035 | 0.00763 | -0.0357 | -118.4142
-9 | -0.8481 | 0.00727 | -0.0357 | -116.6575
-8.5 | -0.7919 | 0.00699 | -0.0359 | -113.2904
-8 | -0.7354 | 0.00675 | -0.0361 | -108.9481
-7 | -0.6219 | 0.00626 | -0.0367 | -99.345
-6.5 | -0.5649 | 0.006 | -0.037 | -94.15
-6 | -0.5075 | 0.00582 | -0.0374 | -87.1993
-5.5 | -0.45 | 0.00566 | -0.0378 | -79.5053
-5 | -0.3923 | 0.00547 | -0.0382 | -71.7185
-4.5 | -0.3345 | 0.00532 | -0.0386 | -62.8759
-4 | -0.2766 | 0.00519 | -0.0391 | -53.2948
-3.5 | -0.2186 | 0.00507 | -0.0396 | -43.1164
-3 | -0.1606 | 0.00495 | -0.0401 | -32.4444
-2.5 | -0.1026 | 0.00487 | -0.0406 | -21.0678
-2 | -0.0447 | 0.00477 | -0.0411 | -9.3711
-1.5 | 0.0134 | 0.0046 | -0.0416 | 2.913
-1 | 0.0715 | 0.00444 | -0.0422 | 16.1036
-0.5 | 0.1295 | 0.00429 | -0.0428 | 30.1865
0 | 0.1872 | 0.00397 | -0.0437 | 47.1537
0.5 | 0.2444 | 0.00402 | -0.0442 | 60.796
1 | 0.2995 | 0.00454 | -0.0445 | 65.9692
1.5 | 0.3563 | 0.00481 | -0.0448 | 74.0748
2 | 0.4133 | 0.00508 | -0.0452 | 81.3583
2.5 | 0.4704 | 0.00531 | -0.0455 | 88.5876
3 | 0.5274 | 0.00553 | -0.0459 | 95.3707
3.5 | 0.5847 | 0.00572 | -0.0463 | 102.2203
4 | 0.642 | 0.00589 | -0.0466 | 108.9983
4.5 | 0.699 | 0.00609 | -0.0469 | 114.7783
5 | 0.756 | 0.00628 | -0.0472 | 120.3822
5.5 | 0.8125 | 0.00652 | -0.0475 | 124.6166
6 | 0.8691 | 0.00673 | -0.0477 | 129.1382
6.5 | 0.9251 | 0.00702 | -0.0478 | 131.7806
7 | 0.9812 | 0.00727 | -0.048 | 134.9656
7.5 | 1.0366 | 0.00758 | -0.048 | 136.7546
8 | 1.0916 | 0.00793 | -0.048 | 137.6545
8.5 | 1.1466 | 0.00825 | -0.048 | 138.9818
9 | 1.2012 | 0.0086 | -0.0479 | 139.6744
9.5 | 1.2546 | 0.00905 | -0.0476 | 138.6298
10 | 1.3075 | 0.00954 | -0.0473 | 137.0545
10.5 | 1.3605 | 0.00997 | -0.0469 | 136.4594
11 | 1.4129 | 0.01043 | -0.0465 | 135.465
11.5 | 1.4643 | 0.01096 | -0.0459 | 133.604
12 | 1.5138 | 0.01163 | -0.0451 | 130.1634
12.5 | 1.5622 | 0.0123 | -0.0441 | 127.0081
13 | 1.6048 | 0.01292 | -0.0418 | 124.2105
13.5 | 1.6516 | 0.01366 | -0.0406 | 120.9078
14 | 1.6967 | 0.01444 | -0.0391 | 117.5
14.5 | 1.7396 | 0.01528 | -0.0373 | 113.8482
15 | 1.7796 | 0.0162 | -0.0351 | 109.8519
15.5 | 1.8153 | 0.01721 | -0.0323 | 105.4794
16 | 1.8327 | 0.01827 | -0.0264 | 100.312
16.5 | 1.8485 | 0.01972 | -0.0211 | 93.7373
17 | 1.8626 | 0.02163 | -0.0166 | 86.1119
17.5 | 1.8742 | 0.02401 | -0.0127 | 78.0591
18 | 1.8833 | 0.02688 | -0.0093 | 70.0632
18.5 | 1.8871 | 0.03051 | -0.0066 | 61.8519
19 | 1.8895 | 0.03463 | -0.0047 | 54.5625
20 | 1.8798 | 0.04568 | -0.0037 | 41.1515

## 141. Re 18M Mach 0.25 (1)
BIGFOIL.COM POLAR EXPORT
NACA64-211
NACA64-211 |  |  |  | Cl Max: | 1.031 | at alpha= | 9 | deg
JavaFoil+Calcfoil stall+Eppler ext transition |  |  |  | L/D Max: | 121.864 | at alpha= | 6.5 | deg
Re: | 18000000 |  |  | Cd Min: | 0.00501 | at alpha= | -1 | deg
Mach: | 0.25 |  |  | Cl=0 at alpha= | -1.7787 | deg
|  |  |  | @ Cl=0.1, Cd= | 0.0050189
|  |  |  | @ Cl=0.4, Cd= | 0.00557
|  |  |  | @ Cl=0.6, Cd= | 0.09865
alpha (deg) | Cl | Cd | Cm | Cl/Cd
-15 | -0.271 | 0.10669 | -0.015 | -2.545
-14.5 | -0.331 | 0.10072 | -0.015 | -3.283
-14 | -0.384 | 0.09518 | -0.016 | -4.035
-13.5 | -0.432 | 0.0925 | -0.015 | -4.669
-13 | -0.475 | 0.08701 | -0.016 | -5.46
-12.5 | -0.513 | 0.08205 | -0.016 | -6.254
-12 | -0.546 | 0.07572 | -0.017 | -7.208
-11.5 | -0.572 | 0.07018 | -0.018 | -8.149
-11 | -0.595 | 0.0616 | -0.02 | -9.662
-10.5 | -0.723 | 0.01126 | -0.033 | -64.178
-10 | -0.741 | 0.0095 | -0.035 | -78.052
-9.5 | -0.739 | 0.00901 | -0.035 | -82.015
-9 | -0.725 | 0.00854 | -0.036 | -84.852
-8.5 | -0.702 | 0.00815 | -0.036 | -86.142
-8 | -0.672 | 0.0078 | -0.037 | -86.181
-7.5 | -0.636 | 0.00751 | -0.038 | -84.623
-7 | -0.592 | 0.00726 | -0.038 | -81.495
-6.5 | -0.543 | 0.007 | -0.039 | -77.599
-6 | -0.492 | 0.00681 | -0.039 | -72.26
-5.5 | -0.439 | 0.00658 | -0.04 | -66.73
-5 | -0.383 | 0.0064 | -0.04 | -59.88
-4.5 | -0.326 | 0.00624 | -0.041 | -52.226
-4 | -0.268 | 0.00609 | -0.041 | -43.931
-3.5 | -0.208 | 0.00596 | -0.042 | -34.977
-3 | -0.148 | 0.00584 | -0.042 | -25.393
-2.5 | -0.088 | 0.0057 | -0.043 | -15.385
-2 | -0.027 | 0.00543 | -0.043 | -4.928
-1.5 | 0.034 | 0.00515 | -0.044 | 6.646
-1 | 0.095 | 0.00501 | -0.044 | 19.062
-0.5 | 0.157 | 0.00512 | -0.045 | 30.578
0 | 0.218 | 0.00519 | -0.046 | 41.954
0.5 | 0.279 | 0.00515 | -0.046 | 54.196
1 | 0.34 | 0.00531 | -0.047 | 64.026
1.5 | 0.4 | 0.00557 | -0.047 | 71.907
2 | 0.461 | 0.00583 | -0.048 | 79.06
2.5 | 0.52 | 0.00623 | -0.048 | 83.535
3 | 0.58 | 0.0067 | -0.049 | 86.466
3.5 | 0.638 | 0.00692 | -0.049 | 92.149
4 | 0.694 | 0.00656 | -0.05 | 105.798
4.5 | 0.749 | 0.00675 | -0.05 | 110.896
5 | 0.802 | 0.007 | -0.05 | 114.577
5.5 | 0.853 | 0.00724 | -0.051 | 117.777
6 | 0.897 | 0.00745 | -0.051 | 120.473
6.5 | 0.938 | 0.00769 | -0.052 | 121.864
7 | 0.972 | 0.00804 | -0.052 | 120.891
7.5 | 0.999 | 0.00827 | -0.053 | 120.765
8 | 1.019 | 0.00865 | -0.053 | 117.818
8.5 | 1.03 | 0.00908 | -0.054 | 113.46
9 | 1.031 | 0.00888 | -0.054 | 116.103
9.5 | 1.023 | 0.00941 | -0.054 | 108.773
10 | 1.004 | 0.01185 | -0.055 | 84.681
10.5 | 0.97 | 0.01283 | -0.055 | 75.658
11 | 0.759 | 0.07042 | -0.027 | 10.78
11.5 | 0.832 | 0.02332 | -0.052 | 35.687
12 | 0.691 | 0.06787 | -0.037 | 10.184
12.5 | 0.629 | 0.08088 | -0.031 | 7.782
13 | 0.571 | 0.08545 | -0.031 | 6.685
13.5 | 0.497 | 0.09228 | -0.03 | 5.388
14 | 0.419 | 0.09865 | -0.03 | 4.249

## 142. Re 18M Mach 0.25 (2)
BIGFOIL.COM POLAR EXPORT
NACA64-211
NACA64-211 |  |  |  | Cl Max: | 1.7488 | at alpha= | 15 | deg
XFOIL ncrit=9 |  |  |  | L/D Max: | 137.691 | at alpha= | 8.5 | deg
Re: | 18000000 |  |  | Cd Min: | 0.21637 | at alpha= | -20 | deg
Mach: | 0.25 |  |  | Cl=0 at alpha= | -1.6125 | deg
|  |  |  | @ Cl=0.1, Cd= | 0.0043646
|  |  |  | @ Cl=0.4, Cd= | 0.0049862
|  |  |  | @ Cl=0.6, Cd= | 0.0057786
alpha (deg) | Cl | Cd | Cm | Cl/Cd
-20 | -0.795 | 0.21637 | 0.0428 | -3.6743
-19.5 | -0.8038 | 0.20143 | 0.0348 | -3.9905
-19 | -0.8169 | 0.18638 | 0.0264 | -4.383
-18 | -1.2984 | 0.08325 | -0.0355 | -15.5964
-17.5 | -1.3582 | 0.06546 | -0.0481 | -20.7485
-17 | -1.403 | 0.05203 | -0.0573 | -26.9652
-16.5 | -1.4434 | 0.04075 | -0.0639 | -35.4209
-16 | -1.467 | 0.03246 | -0.0672 | -45.1941
-15.5 | -1.4853 | 0.02559 | -0.0679 | -58.0422
-15 | -1.4781 | 0.02091 | -0.0671 | -70.6887
-14.5 | -1.4719 | 0.01839 | -0.0603 | -80.0381
-14 | -1.4406 | 0.01622 | -0.0558 | -88.8163
-13.5 | -1.3982 | 0.01458 | -0.0523 | -95.8985
-13 | -1.3387 | 0.01322 | -0.0516 | -101.2632
-12.5 | -1.288 | 0.01225 | -0.0489 | -105.1429
-12 | -1.2334 | 0.01143 | -0.0469 | -107.909
-11.5 | -1.1791 | 0.01049 | -0.045 | -112.4023
-11 | -1.1224 | 0.00974 | -0.0436 | -115.2361
-10.5 | -1.0641 | 0.00917 | -0.0425 | -116.0414
-10 | -1.0052 | 0.00868 | -0.0415 | -115.8065
-9.5 | -0.9459 | 0.00825 | -0.0408 | -114.6545
-9 | -0.887 | 0.00775 | -0.0402 | -114.4516
-8.5 | -0.8277 | 0.00732 | -0.0397 | -113.0738
-8 | -0.7678 | 0.007 | -0.0394 | -109.6857
-6.5 | -0.5877 | 0.00618 | -0.0392 | -95.0971
-6 | -0.5277 | 0.00592 | -0.0393 | -89.1385
-5 | -0.4072 | 0.00557 | -0.0397 | -73.1059
-4.5 | -0.3471 | 0.00538 | -0.04 | -64.5167
-4 | -0.2868 | 0.00524 | -0.0404 | -54.7328
-3.5 | -0.2266 | 0.0051 | -0.0408 | -44.4314
-3 | -0.1665 | 0.00498 | -0.0412 | -33.4337
-2.5 | -0.1064 | 0.00488 | -0.0417 | -21.8033
-2 | -0.0465 | 0.0048 | -0.0422 | -9.6875
-1.5 | 0.0135 | 0.00461 | -0.0428 | 2.9284
-1 | 0.0734 | 0.00444 | -0.0433 | 16.5315
-0.5 | 0.1334 | 0.00427 | -0.044 | 31.2412
0 | 0.1929 | 0.00394 | -0.0448 | 48.9594
0.5 | 0.2521 | 0.00397 | -0.0454 | 63.5013
1 | 0.3086 | 0.00454 | -0.0456 | 67.9736
1.5 | 0.3672 | 0.00483 | -0.046 | 76.0248
2 | 0.426 | 0.00511 | -0.0463 | 83.3659
2.5 | 0.4849 | 0.00536 | -0.0466 | 90.4664
3 | 0.544 | 0.00559 | -0.0469 | 97.3166
3.5 | 0.6034 | 0.00579 | -0.0471 | 104.2142
4 | 0.6629 | 0.00597 | -0.0474 | 111.0385
4.5 | 0.7223 | 0.00618 | -0.0476 | 116.877
5 | 0.7815 | 0.00641 | -0.0477 | 121.9189
5.5 | 0.8408 | 0.00664 | -0.0477 | 126.6265
6 | 0.8997 | 0.00692 | -0.0477 | 130.0145
6.5 | 0.9587 | 0.0072 | -0.0475 | 133.1528
7 | 1.0175 | 0.00751 | -0.0473 | 135.486
7.5 | 1.0758 | 0.0079 | -0.0469 | 136.1772
8 | 1.1343 | 0.00824 | -0.0464 | 137.6578
8.5 | 1.1924 | 0.00866 | -0.0458 | 137.6905
9 | 1.2494 | 0.00918 | -0.0449 | 136.1002
9.5 | 1.3066 | 0.00969 | -0.044 | 134.84
10 | 1.3636 | 0.01022 | -0.0429 | 133.4247
10.5 | 1.4195 | 0.01086 | -0.0415 | 130.709
11 | 1.4736 | 0.01165 | -0.0398 | 126.4893
11.5 | 1.5262 | 0.01255 | -0.0377 | 121.6096
12 | 1.5784 | 0.01341 | -0.0355 | 117.7032
12.5 | 1.6281 | 0.01432 | -0.0328 | 113.6941
13 | 1.6699 | 0.01537 | -0.0287 | 108.6467
13.5 | 1.7107 | 0.01678 | -0.0247 | 101.9487
14 | 1.7353 | 0.01837 | -0.0182 | 94.4638
14.5 | 1.7435 | 0.02044 | -0.0104 | 85.2984
15 | 1.7488 | 0.02335 | -0.0041 | 74.8951
15.5 | 1.744 | 0.02752 | 0.0013 | 63.3721
16 | 1.7299 | 0.03309 | 0.005 | 52.2786
16.5 | 1.707 | 0.04028 | 0.0065 | 42.3784
17 | 1.6776 | 0.04921 | 0.0055 | 34.0906
17.5 | 1.6444 | 0.06002 | 0.0018 | 27.3975
18 | 1.6077 | 0.07284 | -0.0046 | 22.0717
18.5 | 1.5696 | 0.0875 | -0.0134 | 17.9383
19 | 1.5305 | 0.10394 | -0.0243 | 14.7248
19.5 | 1.484 | 0.12289 | -0.0375 | 12.0758
20 | 1.4199 | 0.14571 | -0.0537 | 9.7447

## 143. Re 18M Mach 0.50 (1)
BIGFOIL.COM POLAR EXPORT
NACA64-211
NACA64-211 |  |  |  | Cl Max: | 1.156 | at alpha= | 20 | deg
JavaFoil+Calcfoil stall+Eppler ext transition |  |  |  | L/D Max: | 114.524 | at alpha= | 5 | deg
Re: | 18000000 |  |  | Cd Min: | 0.00512 | at alpha= | -0.5 | deg
Mach: | 0.5 |  |  | Cl=0 at alpha= | -1.7794 | deg
|  |  |  | @ Cl=0.1, Cd= | 0.0051552
|  |  |  | @ Cl=0.4, Cd= | 0.0055885
|  |  |  | @ Cl=0.6, Cd= | 0.0064308
alpha (deg) | Cl | Cd | Cm | Cl/Cd
-20 | -0.988 | 0.17148 | -0.016 | -5.76
-19.5 | -0.96 | 0.16698 | -0.016 | -5.75
-19 | -0.936 | 0.15514 | -0.017 | -6.032
-18.5 | -0.908 | 0.14858 | -0.017 | -6.113
-18 | -0.881 | 0.14301 | -0.017 | -6.158
-17.5 | -0.853 | 0.15042 | -0.017 | -5.67
-17 | -0.826 | 0.13315 | -0.017 | -6.206
-16.5 | -0.8 | 0.126 | -0.018 | -6.351
-16 | -0.774 | 0.11754 | -0.018 | -6.587
-15.5 | -0.75 | 0.10231 | -0.019 | -7.327
-15 | -0.729 | 0.09025 | -0.021 | -8.076
-14.5 | -0.746 | 0.05142 | -0.027 | -14.515
-14 | -0.665 | 0.09433 | -0.019 | -7.051
-13.5 | -0.639 | 0.08904 | -0.02 | -7.174
-13 | -0.617 | 0.07723 | -0.022 | -7.995
-12.5 | -0.646 | 0.03447 | -0.031 | -18.725
-12 | -0.652 | 0.0178 | -0.034 | -36.623
-11.5 | -0.633 | 0.01369 | -0.036 | -46.218
-11 | -0.501 | 0.07322 | -0.019 | -6.839
-10.5 | -0.476 | 0.0643 | -0.021 | -7.403
-10 | -0.502 | 0.02417 | -0.034 | -20.772
-9.5 | -0.51 | 0.01093 | -0.039 | -46.693
-9 | -0.482 | 0.00987 | -0.04 | -48.818
-8.5 | -0.365 | 0.05528 | -0.02 | -6.602
-8 | -0.339 | 0.04947 | -0.022 | -6.853
-7.5 | -0.382 | 0.00923 | -0.042 | -41.375
-7 | -0.515 | 0.00822 | -0.043 | -62.683
-6.5 | -0.541 | 0.00803 | -0.043 | -67.354
-6 | -0.516 | 0.00757 | -0.044 | -68.118
-5.5 | -0.472 | 0.00723 | -0.044 | -65.258
-5 | -0.419 | 0.00691 | -0.045 | -60.532
-4.5 | -0.359 | 0.00664 | -0.046 | -54.14
-4 | -0.297 | 0.00639 | -0.046 | -46.414
-3.5 | -0.232 | 0.00622 | -0.047 | -37.233
-3 | -0.165 | 0.00607 | -0.047 | -27.223
-2.5 | -0.098 | 0.00591 | -0.048 | -16.554
-2 | -0.03 | 0.00555 | -0.049 | -5.39
-1.5 | 0.038 | 0.00529 | -0.049 | 7.236
-1 | 0.107 | 0.00514 | -0.05 | 20.78
-0.5 | 0.175 | 0.00512 | -0.05 | 34.203
0 | 0.244 | 0.00528 | -0.051 | 46.099
0.5 | 0.312 | 0.00522 | -0.051 | 59.746
1 | 0.38 | 0.00549 | -0.052 | 69.254
1.5 | 0.447 | 0.00582 | -0.053 | 76.823
2 | 0.514 | 0.00622 | -0.053 | 82.655
2.5 | 0.58 | 0.00636 | -0.054 | 91.271
3 | 0.645 | 0.00659 | -0.054 | 97.904
3.5 | 0.708 | 0.00681 | -0.055 | 103.885
4 | 0.768 | 0.00707 | -0.055 | 108.595
4.5 | 0.823 | 0.00739 | -0.056 | 111.43
5 | 0.873 | 0.00762 | -0.056 | 114.524
5.5 | 0.91 | 0.00805 | -0.057 | 113.12
6 | 0.919 | 0.00854 | -0.057 | 107.6
6.5 | 0.864 | 0.00868 | -0.058 | 99.503
7 | 0.478 | 0.0432 | -0.034 | 11.066
7.5 | 0.502 | 0.04635 | -0.033 | 10.84
8 | 0.647 | 0.01224 | -0.059 | 52.89
8.5 | 0.554 | 0.0542 | -0.032 | 10.228
9 | 0.714 | 0.01245 | -0.06 | 57.323
9.5 | 0.742 | 0.01366 | -0.06 | 54.328
10 | 0.76 | 0.01629 | -0.06 | 46.659
10.5 | 0.659 | 0.07149 | -0.032 | 9.221
11 | 0.832 | 0.01536 | -0.061 | 54.154
11.5 | 0.855 | 0.01745 | -0.061 | 49.017
12 | 0.867 | 0.02236 | -0.06 | 38.76
12.5 | 0.778 | 0.075 | -0.042 | 10.379
13 | 0.792 | 0.09016 | -0.036 | 8.783
13.5 | 0.934 | 0.03168 | -0.059 | 29.468
14 | 0.865 | 0.08148 | -0.045 | 10.611
14.5 | 0.873 | 0.10557 | -0.038 | 8.268
15 | 0.899 | 0.11188 | -0.039 | 8.035
15.5 | 0.923 | 0.12128 | -0.038 | 7.607
16 | 0.949 | 0.12796 | -0.039 | 7.415
16.5 | 0.976 | 0.13163 | -0.04 | 7.415
17 | 1.002 | 0.14781 | -0.04 | 6.778
17.5 | 1.025 | 0.15372 | -0.04 | 6.67
18 | 1.053 | 0.1546 | -0.041 | 6.813
18.5 | 1.08 | 0.15893 | -0.042 | 6.795
19 | 1.107 | 0.16263 | -0.043 | 6.809
19.5 | 1.133 | 0.17056 | -0.044 | 6.643
20 | 1.156 | 0.18739 | -0.043 | 6.167

## 144. Re 18M Mach 0.50 (2)
BIGFOIL.COM POLAR EXPORT
NACA64-211
NACA64-211 |  |  |  | Cl Max: | 1.1884 | at alpha= | 7.5 | deg
XFOIL ncrit=9 |  |  |  | L/D Max: | 250.678 | at alpha= | -0.5 | deg
Re: | 18000000 |  |  | Cd Min: | 0.2624 | at alpha= | -20 | deg
Mach: | 0.5 |  |  | Cl=0 at alpha= | -1.5875 | deg
|  |  |  | @ Cl=0.1, Cd= | 0.00061818
|  |  |  | @ Cl=0.4, Cd= | 0.0048326
|  |  |  | @ Cl=0.6, Cd= | 0.0058209
alpha (deg) | Cl | Cd | Cm | Cl/Cd
-20 | -0.8172 | 0.2624 | 0.0621 | -3.1143
-19.5 | -0.7961 | 0.25422 | 0.0571 | -3.1315
-19 | -0.7764 | 0.24506 | 0.0519 | -3.1682
-18.5 | -0.756 | 0.23666 | 0.0469 | -3.1945
-18 | -0.7368 | 0.22779 | 0.0421 | -3.2346
-17.5 | -0.7206 | 0.21757 | 0.0369 | -3.312
-17 | -0.7053 | 0.20872 | 0.0327 | -3.3792
-16.5 | -0.6906 | 0.20121 | 0.0297 | -3.4322
-16 | -0.6796 | 0.19231 | 0.0262 | -3.5339
-15.5 | -0.6719 | 0.18144 | 0.0214 | -3.7032
-15 | -0.6599 | 0.17302 | 0.0178 | -3.814
-14.5 | -0.5488 | 0.1434 | 0.0114 | -3.8271
-14 | -0.5415 | 0.13634 | 0.0052 | -3.9717
-13.5 | -0.5397 | 0.12895 | -0.0017 | -4.1853
-13 | -0.5446 | 0.11795 | -0.0093 | -4.6172
-12.5 | -0.5506 | 0.10662 | -0.0169 | -5.1641
-12 | -0.5612 | 0.09441 | -0.0248 | -5.9443
-11.5 | -0.5728 | 0.08223 | -0.0323 | -6.9658
-11 | -0.5871 | 0.06947 | -0.04 | -8.4511
-10.5 | -0.5983 | 0.05687 | -0.0474 | -10.5205
-10 | -0.6148 | 0.0418 | -0.0577 | -14.7081
-9.5 | -0.6371 | 0.03111 | -0.0651 | -20.4789
-9 | -0.6701 | 0.02279 | -0.0697 | -29.4032
-8.5 | -0.7082 | 0.01761 | -0.0689 | -40.2158
-8 | -0.7453 | 0.0128 | -0.0623 | -58.2266
-7.5 | -0.7542 | 0.00653 | -0.0576 | -115.4977
-7 | -0.7433 | 0.00202 | -0.053 | -367.9703
-6.5 | -0.6879 | 0.00115 | -0.0497 | -598.1739
-6 | -0.6169 | 0.00098 | -0.0478 | -629.4898
-5.5 | -0.5447 | 0.00091 | -0.0465 | -598.5714
-5 | -0.4729 | 0.00086 | -0.0456 | -549.8837
-4.5 | -0.402 | 0.00082 | -0.0451 | -490.2439
-4 | -0.3318 | 0.00079 | -0.0449 | -420
-3.5 | -0.2622 | 0.00076 | -0.0448 | -345
-3 | -0.1931 | 0.00074 | -0.045 | -260.9459
-2.5 | -0.1244 | 0.00071 | -0.0453 | -175.2113
-2 | -0.0561 | 0.0007 | -0.0457 | -80.1429
-1.5 | 0.0119 | 0.00067 | -0.0463 | 17.7612
-0.5 | 0.1479 | 0.00059 | -0.0478 | 250.678
0 | 0.2186 | 0.00378 | -0.05 | 57.8307
0.5 | 0.2864 | 0.00382 | -0.0507 | 74.9738
1 | 0.3496 | 0.00452 | -0.0506 | 77.3451
1.5 | 0.4157 | 0.00493 | -0.0507 | 84.3205
2 | 0.4824 | 0.0053 | -0.0508 | 91.0189
2.5 | 0.5497 | 0.00563 | -0.0508 | 97.6377
3 | 0.6182 | 0.00589 | -0.0507 | 104.9576
3.5 | 0.6875 | 0.00611 | -0.0505 | 112.5205
4 | 0.7572 | 0.00636 | -0.0501 | 119.0566
4.5 | 0.8273 | 0.00666 | -0.0494 | 124.2192
5 | 0.8983 | 0.00695 | -0.0484 | 129.2518
5.5 | 0.9696 | 0.00734 | -0.0469 | 132.0981
6 | 1.0419 | 0.00774 | -0.0451 | 134.6124
6.5 | 1.1138 | 0.00835 | -0.0423 | 133.3892
7 | 1.174 | 0.01001 | -0.0371 | 117.2827
7.5 | 1.1884 | 0.01572 | -0.0276 | 75.598
8 | 1.1815 | 0.02335 | -0.0184 | 50.5996
8.5 | 1.1508 | 0.02916 | -0.0074 | 39.465
9 | 1.1122 | 0.03566 | -0.0006 | 31.189
9.5 | 1.0735 | 0.04401 | 0.0005 | 24.3922
10 | 1.0367 | 0.05435 | -0.0031 | 19.0745
10.5 | 1.0059 | 0.06637 | -0.0107 | 15.1559
11 | 0.9797 | 0.08065 | -0.0214 | 12.1476
11.5 | 0.9695 | 0.09641 | -0.0326 | 10.056
12 | 0.9577 | 0.11114 | -0.0424 | 8.6171
12.5 | 0.9463 | 0.12398 | -0.0499 | 7.6327

## 145. Re 20M Mach 0.00 (1)
BIGFOIL.COM POLAR EXPORT
NACA64-211
NACA64-211 |  |  |  | Cl Max: | 1.094 | at alpha= | 10.5 | deg
JavaFoil+Calcfoil stall+Eppler ext transition |  |  |  | L/D Max: | 126.577 | at alpha= | 7 | deg
Re: | 20000000 |  |  | Cd Min: | 0.00514 | at alpha= | -1.5 | deg
Mach: | 0 |  |  | Cl=0 at alpha= | -1.7797 | deg
|  |  |  | @ Cl=0.1, Cd= | 0.0052333
|  |  |  | @ Cl=0.4, Cd= | 0.00558
|  |  |  | @ Cl=0.6, Cd= | 0.0066357
alpha (deg) | Cl | Cd | Cm | Cl/Cd
-16.5 | -0.572 | 0.11656 | -0.014 | -4.908
-16 | -0.591 | 0.11026 | -0.015 | -5.357
-15.5 | -0.608 | 0.10498 | -0.015 | -5.789
-15 | -0.624 | 0.09926 | -0.015 | -6.291
-14.5 | -0.639 | 0.09437 | -0.016 | -6.771
-14 | -0.653 | 0.08868 | -0.016 | -7.358
-13.5 | -0.667 | 0.07993 | -0.018 | -8.342
-13 | -0.693 | 0.06097 | -0.022 | -11.372
-12.5 | -0.783 | 0.01809 | -0.029 | -43.299
-12 | -0.81 | 0.01229 | -0.031 | -65.886
-11.5 | -0.818 | 0.01062 | -0.032 | -76.967
-11 | -0.816 | 0.00981 | -0.032 | -83.22
-10.5 | -0.809 | 0.00911 | -0.033 | -88.842
-10 | -0.791 | 0.0086 | -0.034 | -91.97
-9.5 | -0.768 | 0.00825 | -0.034 | -93.11
-9 | -0.74 | 0.00792 | -0.035 | -93.459
-8.5 | -0.707 | 0.00765 | -0.035 | -92.359
-8 | -0.67 | 0.0074 | -0.036 | -90.481
-7.5 | -0.628 | 0.00713 | -0.036 | -88.042
-7 | -0.581 | 0.00692 | -0.037 | -83.973
-6.5 | -0.532 | 0.00677 | -0.037 | -78.615
-6 | -0.48 | 0.00659 | -0.038 | -72.895
-5.5 | -0.427 | 0.00636 | -0.038 | -67.157
-5 | -0.373 | 0.0062 | -0.039 | -60.067
-4.5 | -0.317 | 0.00606 | -0.039 | -52.196
-4 | -0.26 | 0.00597 | -0.04 | -43.475
-3.5 | -0.202 | 0.00583 | -0.041 | -34.637
-3 | -0.144 | 0.00575 | -0.041 | -24.954
-2.5 | -0.085 | 0.00563 | -0.042 | -15.07
-2 | -0.026 | 0.00534 | -0.042 | -4.856
-1.5 | 0.033 | 0.00514 | -0.043 | 6.458
-1 | 0.092 | 0.00524 | -0.043 | 17.632
-0.5 | 0.152 | 0.00519 | -0.044 | 29.2
0 | 0.211 | 0.00524 | -0.044 | 40.284
0.5 | 0.27 | 0.00533 | -0.045 | 50.723
1 | 0.329 | 0.00535 | -0.045 | 61.592
1.5 | 0.388 | 0.00552 | -0.046 | 70.26
2 | 0.446 | 0.00581 | -0.046 | 76.738
2.5 | 0.504 | 0.00606 | -0.047 | 83.134
3 | 0.562 | 0.0065 | -0.047 | 86.426
3.5 | 0.618 | 0.0067 | -0.048 | 92.251
4 | 0.674 | 0.0069 | -0.048 | 97.594
4.5 | 0.727 | 0.00655 | -0.048 | 111.056
5 | 0.78 | 0.00676 | -0.049 | 115.504
5.5 | 0.831 | 0.00693 | -0.049 | 119.87
6 | 0.877 | 0.00716 | -0.05 | 122.511
6.5 | 0.92 | 0.00736 | -0.05 | 124.982
7 | 0.959 | 0.00758 | -0.051 | 126.577
7.5 | 0.994 | 0.00788 | -0.051 | 126.193
8 | 1.024 | 0.00816 | -0.052 | 125.484
8.5 | 1.049 | 0.00839 | -0.052 | 125.087
9 | 1.069 | 0.00875 | -0.052 | 122.13
9.5 | 1.083 | 0.0086 | -0.053 | 125.903
10 | 1.091 | 0.00895 | -0.053 | 121.894
10.5 | 1.094 | 0.00935 | -0.054 | 116.921
11 | 1.09 | 0.01165 | -0.054 | 93.528
11.5 | 1.081 | 0.01213 | -0.054 | 89.173
12 | 1.063 | 0.01325 | -0.054 | 80.249
12.5 | 1.04 | 0.01441 | -0.054 | 72.164
13 | 1.008 | 0.01636 | -0.054 | 61.589
13.5 | 0.946 | 0.0236 | -0.052 | 40.086
14 | 0.86 | 0.04602 | -0.047 | 18.682
14.5 | 0.77 | 0.0874 | -0.036 | 8.808
15 | 0.735 | 0.09538 | -0.035 | 7.711
15.5 | 0.703 | 0.10172 | -0.034 | 6.912

## 146. Re 20M Mach 0.00 (2)
BIGFOIL.COM POLAR EXPORT
NACA64-211
NACA64-211 |  |  |  | Cl Max: | 1.9339 | at alpha= | 20 | deg
XFOIL ncrit=9 |  |  |  | L/D Max: | 142.446 | at alpha= | 9 | deg
Re: | 20000000 |  |  | Cd Min: | 0.03666 | at alpha= | 20 | deg
Mach: | 0 |  |  | Cl=0 at alpha= | -1.6161 | deg
|  |  |  | @ Cl=0.1, Cd= | 0.0043898
|  |  |  | @ Cl=0.4, Cd= | 0.004984
|  |  |  | @ Cl=0.6, Cd= | 0.0056911
alpha (deg) | Cl | Cd | Cm | Cl/Cd
-20 | -1.7329 | 0.03073 | -0.0516 | -56.3911
-19.5 | -1.7219 | 0.02713 | -0.0519 | -63.4685
-19 | -1.7089 | 0.02385 | -0.0517 | -71.652
-18.5 | -1.6835 | 0.02155 | -0.0517 | -78.1206
-18 | -1.659 | 0.0191 | -0.0515 | -86.8586
-17.5 | -1.6492 | 0.01772 | -0.0462 | -93.07
-17 | -1.6263 | 0.01641 | -0.0424 | -99.1042
-16.5 | -1.5912 | 0.01533 | -0.0403 | -103.7965
-16 | -1.5512 | 0.01443 | -0.0388 | -107.4983
-15.5 | -1.5084 | 0.01363 | -0.0376 | -110.6676
-15 | -1.4635 | 0.01289 | -0.0366 | -113.5376
-14.5 | -1.4173 | 0.0122 | -0.0357 | -116.1721
-14 | -1.3681 | 0.01155 | -0.0354 | -118.4502
-13.5 | -1.3141 | 0.01094 | -0.036 | -120.1188
-13 | -1.267 | 0.01029 | -0.0351 | -123.1293
-12.5 | -1.2168 | 0.00976 | -0.0347 | -124.6721
-12 | -1.1651 | 0.00931 | -0.0346 | -125.145
-11.5 | -1.1125 | 0.00891 | -0.0345 | -124.8597
-11 | -1.0592 | 0.00853 | -0.0345 | -124.1735
-10 | -0.9512 | 0.00782 | -0.0346 | -121.6368
-9.5 | -0.8968 | 0.00743 | -0.0347 | -120.6999
-9 | -0.8419 | 0.00709 | -0.0349 | -118.7447
-8.5 | -0.7863 | 0.00683 | -0.0352 | -115.1245
-8 | -0.7303 | 0.00659 | -0.0355 | -110.8194
-7.5 | -0.6741 | 0.00638 | -0.0359 | -105.6583
-7 | -0.6177 | 0.00614 | -0.0362 | -100.6026
-6.5 | -0.5612 | 0.0059 | -0.0366 | -95.1186
-6 | -0.5043 | 0.00572 | -0.037 | -88.1643
-5 | -0.3899 | 0.0054 | -0.0379 | -72.2037
-4.5 | -0.3325 | 0.00524 | -0.0384 | -63.4542
-4 | -0.2749 | 0.00511 | -0.0389 | -53.7965
-3.5 | -0.2172 | 0.00499 | -0.0394 | -43.5271
-3 | -0.1597 | 0.00491 | -0.0399 | -32.5255
-2.5 | -0.102 | 0.00482 | -0.0404 | -21.1618
-2 | -0.0443 | 0.00473 | -0.0409 | -9.3658
-1.5 | 0.0134 | 0.00459 | -0.0415 | 2.9194
-1 | 0.0711 | 0.00444 | -0.042 | 16.0135
-0.5 | 0.1287 | 0.00434 | -0.0426 | 29.6544
0 | 0.1858 | 0.00414 | -0.0433 | 44.8792
0.5 | 0.2425 | 0.00414 | -0.0439 | 58.5749
1 | 0.2977 | 0.00458 | -0.0442 | 65
1.5 | 0.3546 | 0.0048 | -0.0447 | 73.875
2.5 | 0.4681 | 0.00526 | -0.0454 | 88.9924
3 | 0.5249 | 0.00547 | -0.0458 | 95.9598
3.5 | 0.5818 | 0.00564 | -0.0462 | 103.156
4 | 0.6388 | 0.0058 | -0.0466 | 110.1379
4.5 | 0.6954 | 0.006 | -0.0469 | 115.9
5 | 0.752 | 0.00618 | -0.0472 | 121.6828
5.5 | 0.8082 | 0.0064 | -0.0475 | 126.2812
6 | 0.8644 | 0.00661 | -0.0478 | 130.7716
6.5 | 0.92 | 0.00688 | -0.048 | 133.7209
7 | 0.9756 | 0.00712 | -0.0482 | 137.0225
7.5 | 1.0306 | 0.00742 | -0.0483 | 138.8949
8 | 1.0851 | 0.00775 | -0.0484 | 140.0129
8.5 | 1.1397 | 0.00805 | -0.0485 | 141.5776
9 | 1.1937 | 0.00838 | -0.0485 | 142.4463
9.5 | 1.2467 | 0.00881 | -0.0484 | 141.5096
10 | 1.2992 | 0.00926 | -0.0482 | 140.3024
10.5 | 1.3517 | 0.00966 | -0.048 | 139.9275
11 | 1.4036 | 0.01009 | -0.0477 | 139.108
11.5 | 1.4547 | 0.01057 | -0.0474 | 137.6254
12 | 1.5043 | 0.01115 | -0.0469 | 134.9148
13 | 1.599 | 0.01242 | -0.045 | 128.744
13.5 | 1.6422 | 0.01299 | -0.0433 | 126.4203
14 | 1.6878 | 0.01369 | -0.0422 | 123.2871
14.5 | 1.7316 | 0.01444 | -0.0409 | 119.9169
15 | 1.7733 | 0.01524 | -0.0393 | 116.3583
15.5 | 1.8121 | 0.01611 | -0.0373 | 112.4829
16 | 1.847 | 0.01705 | -0.0348 | 108.3284
16.5 | 1.8639 | 0.01803 | -0.029 | 103.3777
17 | 1.8805 | 0.01934 | -0.0241 | 97.2337
17.5 | 1.8963 | 0.02101 | -0.0199 | 90.257
18 | 1.9097 | 0.0231 | -0.0162 | 82.671
18.5 | 1.9186 | 0.02578 | -0.0129 | 74.422
19 | 1.927 | 0.0288 | -0.0102 | 66.9097
19.5 | 1.93 | 0.03259 | -0.0082 | 59.2206
20 | 1.9339 | 0.03666 | -0.0069 | 52.7523

## 147. Re 20M Mach 0.10 (1)
BIGFOIL.COM POLAR EXPORT
NACA64-211
NACA64-211 |  |  |  | Cl Max: | 1.082 | at alpha= | 10 | deg
JavaFoil+Calcfoil stall+Eppler ext transition |  |  |  | L/D Max: | 125.698 | at alpha= | 7.5 | deg
Re: | 20000000 |  |  | Cd Min: | 0.00516 | at alpha= | -1.5 | deg
Mach: | 0.1 |  |  | Cl=0 at alpha= | -1.7797 | deg
|  |  |  | @ Cl=0.1, Cd= | 0.0052388
|  |  |  | @ Cl=0.4, Cd= | 0.0055766
|  |  |  | @ Cl=0.6, Cd= | 0.0066689
alpha (deg) | Cl | Cd | Cm | Cl/Cd
-16 | -0.55 | 0.1133 | -0.014 | -4.854
-15.5 | -0.571 | 0.1067 | -0.015 | -5.35
-15 | -0.59 | 0.10038 | -0.015 | -5.882
-14.5 | -0.608 | 0.09649 | -0.015 | -6.304
-14 | -0.625 | 0.09057 | -0.016 | -6.9
-13.5 | -0.642 | 0.0822 | -0.017 | -7.809
-13 | -0.66 | 0.07148 | -0.02 | -9.234
-12.5 | -0.677 | 0.06094 | -0.022 | -11.116
-12 | -0.781 | 0.01473 | -0.03 | -53.038
-11.5 | -0.801 | 0.01114 | -0.032 | -71.902
-11 | -0.804 | 0.01007 | -0.032 | -79.892
-10.5 | -0.803 | 0.00933 | -0.033 | -86.002
-10 | -0.787 | 0.00872 | -0.034 | -90.196
-9.5 | -0.765 | 0.00836 | -0.034 | -91.6
-9 | -0.739 | 0.00799 | -0.035 | -92.456
-8.5 | -0.707 | 0.00772 | -0.035 | -91.533
-8 | -0.67 | 0.00745 | -0.036 | -89.961
-7.5 | -0.629 | 0.00719 | -0.037 | -87.506
-7 | -0.583 | 0.00701 | -0.037 | -83.233
-6.5 | -0.534 | 0.00676 | -0.038 | -78.974
-6 | -0.482 | 0.00659 | -0.038 | -73.245
-5.5 | -0.429 | 0.00643 | -0.039 | -66.691
-5 | -0.374 | 0.00626 | -0.039 | -59.823
-4.5 | -0.318 | 0.00612 | -0.04 | -52.003
-4 | -0.261 | 0.00596 | -0.04 | -43.777
-3.5 | -0.203 | 0.00581 | -0.041 | -34.894
-3 | -0.144 | 0.00574 | -0.041 | -25.125
-2.5 | -0.085 | 0.00562 | -0.042 | -15.192
-2 | -0.026 | 0.00537 | -0.042 | -4.854
-1.5 | 0.033 | 0.00516 | -0.043 | 6.456
-1 | 0.093 | 0.00524 | -0.043 | 17.718
-0.5 | 0.152 | 0.00523 | -0.044 | 29.166
0 | 0.212 | 0.00525 | -0.044 | 40.392
0.5 | 0.271 | 0.00531 | -0.045 | 51.126
1 | 0.331 | 0.00535 | -0.045 | 61.869
1.5 | 0.39 | 0.00553 | -0.046 | 70.463
2 | 0.448 | 0.0058 | -0.046 | 77.232
2.5 | 0.507 | 0.00608 | -0.047 | 83.371
3 | 0.564 | 0.00653 | -0.047 | 86.399
3.5 | 0.621 | 0.00675 | -0.048 | 92.068
4 | 0.677 | 0.00691 | -0.048 | 97.983
4.5 | 0.731 | 0.00655 | -0.049 | 111.65
5 | 0.784 | 0.00675 | -0.049 | 116.057
5.5 | 0.834 | 0.00698 | -0.05 | 119.457
6 | 0.881 | 0.00717 | -0.05 | 122.845
6.5 | 0.923 | 0.00742 | -0.05 | 124.36
7 | 0.962 | 0.00767 | -0.051 | 125.432
7.5 | 0.996 | 0.00792 | -0.051 | 125.698
8 | 1.025 | 0.00822 | -0.052 | 124.713
8.5 | 1.048 | 0.00847 | -0.052 | 123.674
9 | 1.066 | 0.00884 | -0.053 | 120.549
9.5 | 1.077 | 0.00865 | -0.053 | 124.502
10 | 1.082 | 0.00899 | -0.053 | 120.365
10.5 | 1.082 | 0.0095 | -0.054 | 113.807
11 | 1.074 | 0.01186 | -0.054 | 90.579
11.5 | 1.061 | 0.01236 | -0.054 | 85.825
12 | 1.036 | 0.0137 | -0.054 | 75.621
12.5 | 1.006 | 0.01523 | -0.054 | 66.046
13 | 0.965 | 0.01826 | -0.054 | 52.87
13.5 | 0.827 | 0.05874 | -0.043 | 14.081
14 | 0.761 | 0.08476 | -0.035 | 8.982
14.5 | 0.729 | 0.08784 | -0.036 | 8.297
15 | 0.69 | 0.09639 | -0.035 | 7.163

## 148. Re 20M Mach 0.10 (2)
BIGFOIL.COM POLAR EXPORT
NACA64-211
NACA64-211 |  |  |  | Cl Max: | 1.9016 | at alpha= | 19.5 | deg
XFOIL ncrit=9 |  |  |  | L/D Max: | 141.96 | at alpha= | 9 | deg
Re: | 20000000 |  |  | Cd Min: | 0.04351 | at alpha= | 20 | deg
Mach: | 0.1 |  |  | Cl=0 at alpha= | -1.6155 | deg
|  |  |  | @ Cl=0.1, Cd= | 0.0043859
|  |  |  | @ Cl=0.4, Cd= | 0.004979
|  |  |  | @ Cl=0.6, Cd= | 0.0056913
alpha (deg) | Cl | Cd | Cm | Cl/Cd
-20 | -1.705 | 0.03714 | -0.0539 | -45.9074
-19.5 | -1.7044 | 0.03204 | -0.055 | -53.196
-19 | -1.6967 | 0.02794 | -0.0553 | -60.7266
-18 | -1.6605 | 0.02191 | -0.0548 | -75.7873
-17.5 | -1.6285 | 0.01969 | -0.0552 | -82.707
-17 | -1.6224 | 0.01799 | -0.0493 | -90.1834
-16.5 | -1.5978 | 0.01657 | -0.0454 | -96.4273
-16 | -1.5633 | 0.01527 | -0.0429 | -102.3772
-15.5 | -1.5221 | 0.01428 | -0.0411 | -106.5896
-15 | -1.4778 | 0.01343 | -0.0397 | -110.0372
-14.5 | -1.4314 | 0.01265 | -0.0385 | -113.1542
-14 | -1.3826 | 0.01193 | -0.0377 | -115.8927
-13.5 | -1.3263 | 0.01132 | -0.0384 | -117.1643
-13 | -1.2783 | 0.01068 | -0.0373 | -119.691
-12.5 | -1.2282 | 0.01003 | -0.0365 | -122.4526
-12 | -1.1761 | 0.00951 | -0.0361 | -123.6698
-11.5 | -1.1229 | 0.00906 | -0.0358 | -123.9404
-11 | -1.069 | 0.00866 | -0.0357 | -123.4411
-10.5 | -1.0144 | 0.00828 | -0.0356 | -122.5121
-10 | -0.9594 | 0.00793 | -0.0356 | -120.9836
-9.5 | -0.9042 | 0.00753 | -0.0356 | -120.0797
-9 | -0.8488 | 0.00716 | -0.0357 | -118.5475
-8.5 | -0.7927 | 0.00688 | -0.0358 | -115.218
-8 | -0.7361 | 0.00663 | -0.0361 | -111.0256
-7.5 | -0.6793 | 0.00641 | -0.0364 | -105.975
-7 | -0.6223 | 0.00617 | -0.0366 | -100.859
-6.5 | -0.5653 | 0.00592 | -0.037 | -95.4899
-6 | -0.5079 | 0.00574 | -0.0374 | -88.4843
-5 | -0.3926 | 0.00541 | -0.0382 | -72.5693
-4.5 | -0.3347 | 0.00525 | -0.0386 | -63.7524
-4 | -0.2767 | 0.00512 | -0.0391 | -54.043
-3.5 | -0.2187 | 0.005 | -0.0396 | -43.74
-3 | -0.1608 | 0.00491 | -0.0401 | -32.7495
-2.5 | -0.1027 | 0.00482 | -0.0406 | -21.3071
-2 | -0.0446 | 0.00474 | -0.0411 | -9.4093
-1.5 | 0.0134 | 0.00459 | -0.0417 | 2.9194
-1 | 0.0715 | 0.00444 | -0.0422 | 16.1036
-0.5 | 0.1294 | 0.00433 | -0.0428 | 29.8845
0 | 0.1869 | 0.00413 | -0.0435 | 45.2542
0.5 | 0.2439 | 0.00413 | -0.0442 | 59.0557
1 | 0.2994 | 0.00458 | -0.0445 | 65.3712
1.5 | 0.3565 | 0.0048 | -0.0449 | 74.2708
2.5 | 0.4707 | 0.00527 | -0.0456 | 89.3169
3 | 0.5279 | 0.00548 | -0.046 | 96.3321
3.5 | 0.5852 | 0.00565 | -0.0463 | 103.5752
4 | 0.6426 | 0.00581 | -0.0467 | 110.6024
4.5 | 0.6996 | 0.00601 | -0.047 | 116.406
5 | 0.7567 | 0.0062 | -0.0473 | 122.0484
5.5 | 0.8133 | 0.00642 | -0.0476 | 126.6822
6 | 0.8699 | 0.00664 | -0.0478 | 131.009
6.5 | 0.926 | 0.00691 | -0.048 | 134.0087
7 | 0.9822 | 0.00716 | -0.0481 | 137.1788
7.5 | 1.0376 | 0.00748 | -0.0482 | 138.7166
8 | 1.0928 | 0.0078 | -0.0482 | 140.1026
8.5 | 1.1479 | 0.00811 | -0.0482 | 141.5413
9 | 1.2024 | 0.00847 | -0.0481 | 141.9599
9.5 | 1.2559 | 0.00893 | -0.0478 | 140.6383
10 | 1.3092 | 0.00937 | -0.0475 | 139.7225
10.5 | 1.3624 | 0.00979 | -0.0472 | 139.1624
11 | 1.4149 | 0.01025 | -0.0468 | 138.039
11.5 | 1.4663 | 0.01079 | -0.0462 | 135.8943
12 | 1.5158 | 0.01146 | -0.0454 | 132.2688
12.5 | 1.5648 | 0.01213 | -0.0445 | 129.0025
13.5 | 1.6557 | 0.01335 | -0.0412 | 124.0225
14 | 1.7013 | 0.01412 | -0.0398 | 120.4887
14.5 | 1.7449 | 0.01494 | -0.0381 | 116.7938
15 | 1.7857 | 0.01583 | -0.036 | 112.8048
15.5 | 1.8228 | 0.01681 | -0.0334 | 108.4355
16 | 1.8444 | 0.01786 | -0.0281 | 103.2699
16.5 | 1.8579 | 0.01929 | -0.0222 | 96.3142
17 | 1.8708 | 0.02118 | -0.0174 | 88.3286
17.5 | 1.8825 | 0.02348 | -0.0133 | 80.1746
18 | 1.892 | 0.02624 | -0.0099 | 72.1037
18.5 | 1.8936 | 0.02998 | -0.0068 | 63.1621
19 | 1.9001 | 0.03368 | -0.0049 | 56.4163
19.5 | 1.9016 | 0.03821 | -0.0038 | 49.7671
20 | 1.8997 | 0.04351 | -0.0035 | 43.6612

## 149. Re 20M Mach 0.25 (1)
BIGFOIL.COM POLAR EXPORT
NACA64-211
NACA64-211 |  |  |  | Cl Max: | 1.032 | at alpha= | 9 | deg
JavaFoil+Calcfoil stall+Eppler ext transition |  |  |  | L/D Max: | 122.686 | at alpha= | 6.5 | deg
Re: | 20000000 |  |  | Cd Min: | 0.00522 | at alpha= | -1.5 | deg
Mach: | 0.25 |  |  | Cl=0 at alpha= | -1.7787 | deg
|  |  |  | @ Cl=0.1, Cd= | 0.005266
|  |  |  | @ Cl=0.4, Cd= | 0.00558
|  |  |  | @ Cl=0.6, Cd= | 0.09792
alpha (deg) | Cl | Cd | Cm | Cl/Cd
-15 | -0.272 | 0.10527 | -0.015 | -2.58
-14.5 | -0.331 | 0.10049 | -0.015 | -3.292
-14 | -0.384 | 0.09485 | -0.016 | -4.051
-13.5 | -0.432 | 0.09209 | -0.016 | -4.691
-13 | -0.475 | 0.08678 | -0.016 | -5.477
-12.5 | -0.513 | 0.08197 | -0.016 | -6.262
-12 | -0.546 | 0.07516 | -0.017 | -7.264
-11.5 | -0.572 | 0.06957 | -0.018 | -8.228
-11 | -0.596 | 0.06116 | -0.021 | -9.738
-10.5 | -0.714 | 0.01254 | -0.033 | -56.932
-10 | -0.742 | 0.00873 | -0.035 | -84.99
-9.5 | -0.739 | 0.00888 | -0.035 | -83.271
-9 | -0.725 | 0.00842 | -0.036 | -86.104
-8.5 | -0.702 | 0.00805 | -0.036 | -87.196
-8 | -0.672 | 0.00769 | -0.037 | -87.447
-7.5 | -0.636 | 0.00741 | -0.038 | -85.747
-7 | -0.592 | 0.00717 | -0.038 | -82.55
-6.5 | -0.543 | 0.00696 | -0.039 | -78.113
-6 | -0.492 | 0.0067 | -0.039 | -73.479
-5.5 | -0.439 | 0.00653 | -0.04 | -67.17
-5 | -0.383 | 0.00633 | -0.04 | -60.548
-4.5 | -0.326 | 0.00614 | -0.041 | -53.101
-4 | -0.268 | 0.00601 | -0.041 | -44.51
-3.5 | -0.208 | 0.00587 | -0.042 | -35.507
-3 | -0.148 | 0.00579 | -0.042 | -25.586
-2.5 | -0.088 | 0.00569 | -0.043 | -15.392
-2 | -0.027 | 0.00539 | -0.043 | -4.964
-1.5 | 0.034 | 0.00522 | -0.044 | 6.569
-1 | 0.095 | 0.00527 | -0.044 | 18.119
-0.5 | 0.157 | 0.00522 | -0.045 | 29.973
0 | 0.218 | 0.00528 | -0.046 | 41.221
0.5 | 0.279 | 0.00535 | -0.046 | 52.129
1 | 0.34 | 0.00537 | -0.047 | 63.358
1.5 | 0.4 | 0.00558 | -0.047 | 71.664
2 | 0.461 | 0.00589 | -0.048 | 78.152
2.5 | 0.52 | 0.0064 | -0.048 | 81.281
3 | 0.58 | 0.00664 | -0.049 | 87.282
3.5 | 0.638 | 0.00686 | -0.049 | 93.004
4 | 0.694 | 0.00651 | -0.05 | 106.531
4.5 | 0.749 | 0.00665 | -0.05 | 112.684
5 | 0.802 | 0.00688 | -0.05 | 116.584
5.5 | 0.853 | 0.00712 | -0.051 | 119.827
6 | 0.898 | 0.00734 | -0.051 | 122.293
6.5 | 0.938 | 0.00764 | -0.052 | 122.686
7 | 0.972 | 0.00796 | -0.052 | 122.033
7.5 | 0.999 | 0.00824 | -0.053 | 121.297
8 | 1.019 | 0.00849 | -0.053 | 119.916
8.5 | 1.03 | 0.00899 | -0.054 | 114.584
9 | 1.032 | 0.00874 | -0.054 | 118.045
9.5 | 1.023 | 0.00925 | -0.054 | 110.632
10 | 1.004 | 0.01169 | -0.055 | 85.912
10.5 | 0.972 | 0.01256 | -0.055 | 77.371
11 | 0.76 | 0.07011 | -0.027 | 10.835
11.5 | 0.849 | 0.0192 | -0.053 | 44.205
12 | 0.688 | 0.07029 | -0.035 | 9.784
12.5 | 0.63 | 0.08052 | -0.031 | 7.82
13 | 0.571 | 0.08481 | -0.031 | 6.737
13.5 | 0.498 | 0.09149 | -0.031 | 5.439
14 | 0.419 | 0.09792 | -0.03 | 4.282

## 150. Re 20M Mach 0.25 (2)
BIGFOIL.COM POLAR EXPORT
NACA64-211
NACA64-211 |  |  |  | Cl Max: | 1.7659 | at alpha= | 15 | deg
XFOIL ncrit=9 |  |  |  | L/D Max: | 140.037 | at alpha= | 8 | deg
Re: | 20000000 |  |  | Cd Min: | 0.21895 | at alpha= | -20 | deg
Mach: | 0.25 |  |  | Cl=0 at alpha= | -1.6119 | deg
|  |  |  | @ Cl=0.1, Cd= | 0.0043905
|  |  |  | @ Cl=0.4, Cd= | 0.0049639
|  |  |  | @ Cl=0.6, Cd= | 0.0057079
alpha (deg) | Cl | Cd | Cm | Cl/Cd
-20 | -0.7885 | 0.21895 | 0.0438 | -3.6013
-19.5 | -0.8056 | 0.20091 | 0.0345 | -4.0098
-19 | -0.8237 | 0.18471 | 0.0256 | -4.4594
-18.5 | -1.2007 | 0.10758 | -0.0199 | -11.161
-18 | -1.322 | 0.0798 | -0.038 | -16.5664
-17.5 | -1.3742 | 0.06348 | -0.0495 | -21.6478
-17 | -1.4202 | 0.05018 | -0.0585 | -28.3021
-16.5 | -1.4619 | 0.03903 | -0.0649 | -37.4558
-16 | -1.4806 | 0.03138 | -0.0675 | -47.1829
-15.5 | -1.4995 | 0.02464 | -0.0678 | -60.8563
-15 | -1.4932 | 0.02012 | -0.0663 | -74.2147
-14.5 | -1.4826 | 0.01768 | -0.0595 | -83.8575
-14 | -1.4474 | 0.01569 | -0.0553 | -92.2498
-13 | -1.3448 | 0.0129 | -0.0509 | -104.2481
-12.5 | -1.2922 | 0.01195 | -0.0484 | -108.1339
-12 | -1.2368 | 0.01115 | -0.0465 | -110.9238
-11.5 | -1.1811 | 0.01031 | -0.0448 | -114.5587
-11 | -1.1244 | 0.00956 | -0.0434 | -117.6151
-10.5 | -1.0659 | 0.00898 | -0.0423 | -118.6971
-10 | -1.0068 | 0.0085 | -0.0414 | -118.4471
-9.5 | -0.9472 | 0.00808 | -0.0407 | -117.2277
-9 | -0.8878 | 0.00764 | -0.0401 | -116.2042
-8.5 | -0.8285 | 0.0072 | -0.0396 | -115.0694
-8 | -0.7686 | 0.00687 | -0.0393 | -111.8777
-6.5 | -0.5881 | 0.00609 | -0.0392 | -96.5681
-6 | -0.528 | 0.00583 | -0.0393 | -90.566
-5 | -0.4075 | 0.0055 | -0.0397 | -74.0909
-4.5 | -0.3473 | 0.00531 | -0.04 | -65.4049
-4 | -0.287 | 0.00518 | -0.0404 | -55.4054
-3.5 | -0.2267 | 0.00503 | -0.0408 | -45.0696
-3 | -0.1666 | 0.00493 | -0.0413 | -33.7931
-2.5 | -0.1065 | 0.00484 | -0.0417 | -22.0041
-2 | -0.0465 | 0.00475 | -0.0422 | -9.7895
-1.5 | 0.0134 | 0.0046 | -0.0428 | 2.913
-0.5 | 0.1333 | 0.00431 | -0.044 | 30.9281
0 | 0.1927 | 0.00407 | -0.0447 | 47.3464
0.5 | 0.2515 | 0.00408 | -0.0454 | 61.6422
1 | 0.3086 | 0.00456 | -0.0456 | 67.6754
1.5 | 0.3674 | 0.00482 | -0.046 | 76.2241
2 | 0.4263 | 0.00508 | -0.0463 | 83.9173
2.5 | 0.4854 | 0.00532 | -0.0466 | 91.2406
3 | 0.5445 | 0.00554 | -0.0469 | 98.2852
3.5 | 0.604 | 0.00572 | -0.0472 | 105.5944
4 | 0.6636 | 0.0059 | -0.0475 | 112.4746
4.5 | 0.723 | 0.00609 | -0.0477 | 118.7192
5 | 0.7823 | 0.00632 | -0.0478 | 123.7816
5.5 | 0.8417 | 0.00654 | -0.0479 | 128.7003
6 | 0.9006 | 0.00682 | -0.0478 | 132.0528
6.5 | 0.9598 | 0.00708 | -0.0477 | 135.565
7 | 1.0186 | 0.0074 | -0.0475 | 137.6486
7.5 | 1.0771 | 0.00776 | -0.0471 | 138.8015
8 | 1.1357 | 0.00811 | -0.0466 | 140.037
8.5 | 1.1937 | 0.00853 | -0.046 | 139.9414
9 | 1.2509 | 0.00905 | -0.0452 | 138.221
9.5 | 1.3086 | 0.00951 | -0.0443 | 137.6025
10 | 1.3658 | 0.01004 | -0.0432 | 136.0359
10.5 | 1.4217 | 0.01068 | -0.0418 | 133.118
11 | 1.476 | 0.01146 | -0.0401 | 128.7958
11.5 | 1.5297 | 0.01228 | -0.0382 | 124.5684
12 | 1.5827 | 0.01311 | -0.036 | 120.7246
12.5 | 1.6339 | 0.01401 | -0.0336 | 116.6238
13 | 1.6765 | 0.01495 | -0.0295 | 112.1405
13.5 | 1.7192 | 0.01629 | -0.0257 | 105.5371
14 | 1.751 | 0.01785 | -0.0203 | 98.0952
14.5 | 1.7591 | 0.01971 | -0.012 | 89.2491
15 | 1.7659 | 0.02236 | -0.0053 | 78.9758
15.5 | 1.7636 | 0.02619 | 0.0004 | 67.3387
16 | 1.7514 | 0.03139 | 0.0047 | 55.7948
16.5 | 1.7301 | 0.0382 | 0.0068 | 45.2906
17 | 1.7019 | 0.04669 | 0.0065 | 36.4511
17.5 | 1.6695 | 0.05699 | 0.0035 | 29.2946
18 | 1.6338 | 0.06924 | -0.0022 | 23.5962
18.5 | 1.5966 | 0.08327 | -0.0103 | 19.1738
19 | 1.5592 | 0.09893 | -0.0204 | 15.7606
19.5 | 1.5155 | 0.11697 | -0.0328 | 12.9563
20 | 1.4592 | 0.13799 | -0.0477 | 10.5747

## 151. Re 20M Mach 0.50 (1)
BIGFOIL.COM POLAR EXPORT
NACA64-211
NACA64-211 |  |  |  | Cl Max: | 1.156 | at alpha= | 20 | deg
JavaFoil+Calcfoil stall+Eppler ext transition |  |  |  | L/D Max: | 116.617 | at alpha= | 5 | deg
Re: | 20000000 |  |  | Cd Min: | 0.00521 | at alpha= | -1 | deg
Mach: | 0.5 |  |  | Cl=0 at alpha= | -1.7794 | deg
|  |  |  | @ Cl=0.1, Cd= | 0.0052252
|  |  |  | @ Cl=0.4, Cd= | 0.0056266
|  |  |  | @ Cl=0.6, Cd= | 0.0063402
alpha (deg) | Cl | Cd | Cm | Cl/Cd
-20 | -0.988 | 0.17977 | -0.016 | -5.493
-19.5 | -0.96 | 0.17355 | -0.016 | -5.534
-19 | -0.935 | 0.16084 | -0.017 | -5.816
-18.5 | -0.908 | 0.15218 | -0.017 | -5.968
-18 | -0.88 | 0.14872 | -0.017 | -5.92
-17.5 | -0.853 | 0.15183 | -0.017 | -5.619
-17 | -0.827 | 0.13618 | -0.017 | -6.07
-16.5 | -0.8 | 0.12986 | -0.018 | -6.16
-16 | -0.773 | 0.12351 | -0.018 | -6.255
-15.5 | -0.746 | 0.10987 | -0.018 | -6.792
-15 | -0.721 | 0.10092 | -0.019 | -7.145
-14.5 | -0.697 | 0.09191 | -0.02 | -7.579
-14 | -0.665 | 0.09422 | -0.019 | -7.062
-13.5 | -0.639 | 0.08816 | -0.02 | -7.251
-13 | -0.619 | 0.07552 | -0.022 | -8.198
-12.5 | -0.657 | 0.02877 | -0.032 | -22.823
-12 | -0.655 | 0.01659 | -0.035 | -39.494
-11.5 | -0.634 | 0.01325 | -0.036 | -47.861
-11 | -0.501 | 0.07322 | -0.019 | -6.842
-10.5 | -0.476 | 0.06371 | -0.021 | -7.477
-10 | -0.517 | 0.01793 | -0.036 | -28.837
-9.5 | -0.511 | 0.01067 | -0.039 | -47.933
-9 | -0.482 | 0.00969 | -0.04 | -49.804
-8.5 | -0.365 | 0.05516 | -0.02 | -6.618
-8 | -0.339 | 0.04976 | -0.021 | -6.809
-7.5 | -0.383 | 0.00905 | -0.042 | -42.289
-7 | -0.516 | 0.00812 | -0.043 | -63.525
-6.5 | -0.541 | 0.00791 | -0.043 | -68.438
-6 | -0.516 | 0.00744 | -0.044 | -69.249
-5.5 | -0.472 | 0.00711 | -0.044 | -66.357
-5 | -0.419 | 0.0068 | -0.045 | -61.547
-4.5 | -0.36 | 0.00654 | -0.046 | -54.935
-4 | -0.297 | 0.00632 | -0.046 | -46.95
-3.5 | -0.232 | 0.00614 | -0.047 | -37.731
-3 | -0.165 | 0.00599 | -0.047 | -27.609
-2.5 | -0.098 | 0.00584 | -0.048 | -16.753
-2 | -0.03 | 0.00575 | -0.049 | -5.203
-1.5 | 0.038 | 0.00536 | -0.049 | 7.138
-1 | 0.107 | 0.00521 | -0.05 | 20.495
-0.5 | 0.175 | 0.00533 | -0.05 | 32.857
0 | 0.244 | 0.0054 | -0.051 | 45.082
0.5 | 0.312 | 0.00549 | -0.051 | 56.81
1 | 0.38 | 0.00554 | -0.052 | 68.619
1.5 | 0.447 | 0.00583 | -0.053 | 76.644
2 | 0.514 | 0.00625 | -0.053 | 82.273
2.5 | 0.581 | 0.00626 | -0.054 | 92.741
3 | 0.645 | 0.00653 | -0.054 | 98.811
3.5 | 0.708 | 0.00675 | -0.055 | 104.898
4 | 0.768 | 0.007 | -0.055 | 109.651
4.5 | 0.823 | 0.00732 | -0.056 | 112.523
5 | 0.873 | 0.00748 | -0.056 | 116.617
5.5 | 0.91 | 0.00789 | -0.057 | 115.379
6 | 0.919 | 0.00837 | -0.057 | 109.794
6.5 | 0.864 | 0.00855 | -0.058 | 101.061
7 | 0.575 | 0.01164 | -0.057 | 49.461
7.5 | 0.612 | 0.01141 | -0.058 | 53.648
8 | 0.648 | 0.01204 | -0.059 | 53.827
8.5 | 0.555 | 0.05384 | -0.032 | 10.308
9 | 0.714 | 0.01222 | -0.06 | 58.42
9.5 | 0.743 | 0.01336 | -0.06 | 55.595
10 | 0.763 | 0.01569 | -0.06 | 48.61
10.5 | 0.659 | 0.07063 | -0.032 | 9.334
11 | 0.833 | 0.01503 | -0.061 | 55.433
11.5 | 0.857 | 0.01701 | -0.061 | 50.358
12 | 0.87 | 0.02148 | -0.06 | 40.491
12.5 | 0.781 | 0.07345 | -0.042 | 10.628
13 | 0.792 | 0.09003 | -0.036 | 8.799
13.5 | 0.829 | 0.08404 | -0.042 | 9.867
14 | 0.846 | 0.09881 | -0.038 | 8.563
14.5 | 0.871 | 0.1114 | -0.037 | 7.82
15 | 0.898 | 0.11683 | -0.038 | 7.685
15.5 | 0.922 | 0.12705 | -0.038 | 7.255
16 | 0.949 | 0.13485 | -0.039 | 7.034
16.5 | 0.975 | 0.1387 | -0.04 | 7.032
17 | 1.002 | 0.14917 | -0.04 | 6.717
17.5 | 1.026 | 0.15784 | -0.04 | 6.498
18 | 1.053 | 0.16272 | -0.041 | 6.469
18.5 | 1.079 | 0.16237 | -0.042 | 6.646
19 | 1.106 | 0.1685 | -0.043 | 6.566
19.5 | 1.133 | 0.17511 | -0.044 | 6.472
20 | 1.156 | 0.19271 | -0.043 | 5.997

## 152. Re 20M Mach 0.50 (2)
BIGFOIL.COM POLAR EXPORT
NACA64-211
NACA64-211 |  |  |  | Cl Max: | 1.193 | at alpha= | 7.5 | deg
XFOIL ncrit=9 |  |  |  | L/D Max: | 136.969 | at alpha= | 6 | deg
Re: | 20000000 |  |  | Cd Min: | 0.26215 | at alpha= | -20 | deg
Mach: | 0.5 |  |  | Cl=0 at alpha= | -1.5982 | deg
|  |  |  | @ Cl=0.1, Cd= | 0.0044035
|  |  |  | @ Cl=0.4, Cd= | 0.004829
|  |  |  | @ Cl=0.6, Cd= | 0.0057361
alpha (deg) | Cl | Cd | Cm | Cl/Cd
-20 | -0.8173 | 0.26215 | 0.062 | -3.1177
-19.5 | -0.7963 | 0.25404 | 0.057 | -3.1345
-19 | -0.777 | 0.24472 | 0.0518 | -3.1751
-18.5 | -0.7571 | 0.23613 | 0.0469 | -3.2063
-18 | -0.7388 | 0.22704 | 0.0421 | -3.2541
-17.5 | -0.7233 | 0.21701 | 0.0371 | -3.333
-17 | -0.7105 | 0.209 | 0.0341 | -3.3995
-16.5 | -0.6966 | 0.20165 | 0.0313 | -3.4545
-16 | -0.6841 | 0.19234 | 0.0272 | -3.5567
-15.5 | -0.677 | 0.18093 | 0.0219 | -3.7418
-15 | -0.6644 | 0.17257 | 0.0182 | -3.85
-14.5 | -0.653 | 0.16403 | 0.0144 | -3.981
-14 | -0.6438 | 0.15469 | 0.0101 | -4.1619
-13.5 | -0.6413 | 0.14041 | 0.0002 | -4.5673
-13 | -0.6231 | 0.1301 | -0.0077 | -4.7894
-12.5 | -0.6243 | 0.11936 | -0.0134 | -5.2304
-12 | -0.6086 | 0.10419 | -0.0295 | -5.8413
-11 | -0.622 | 0.08004 | -0.0484 | -7.7711
-10.5 | -0.6265 | 0.07005 | -0.0548 | -8.9436
-10 | -0.641 | 0.05593 | -0.0661 | -11.4608
-9.5 | -0.6599 | 0.04606 | -0.0735 | -14.327
-9 | -0.6917 | 0.03779 | -0.0772 | -18.3038
-8.5 | -0.731 | 0.03193 | -0.0737 | -22.8938
-8 | -0.7611 | 0.02552 | -0.0671 | -29.8237
-7.5 | -0.7678 | 0.01767 | -0.0617 | -43.4522
-7 | -0.754 | 0.01007 | -0.0561 | -74.8759
-6.5 | -0.6973 | 0.00729 | -0.052 | -95.6516
-6 | -0.6244 | 0.00655 | -0.0498 | -95.3282
-5.5 | -0.5507 | 0.00613 | -0.0483 | -89.8369
-5 | -0.4778 | 0.00585 | -0.0473 | -81.6752
-4.5 | -0.4057 | 0.00563 | -0.0468 | -72.0604
-4 | -0.3345 | 0.0054 | -0.0464 | -61.9444
-3.5 | -0.2638 | 0.00523 | -0.0464 | -50.4398
-3 | -0.1938 | 0.00507 | -0.0465 | -38.2249
-2.5 | -0.1243 | 0.00494 | -0.0468 | -25.1619
-2 | -0.0552 | 0.00483 | -0.0471 | -11.4286
-1.5 | 0.0135 | 0.00467 | -0.0476 | 2.8908
-1 | 0.082 | 0.00448 | -0.0482 | 18.3036
0 | 0.2184 | 0.0039 | -0.0499 | 56
0.5 | 0.286 | 0.0039 | -0.0506 | 73.3333
1 | 0.3495 | 0.00454 | -0.0506 | 76.9824
1.5 | 0.4159 | 0.00492 | -0.0508 | 84.5325
2 | 0.483 | 0.00525 | -0.0509 | 92
2.5 | 0.5504 | 0.00557 | -0.0509 | 98.8151
3 | 0.6191 | 0.0058 | -0.0509 | 106.7414
3.5 | 0.6885 | 0.00603 | -0.0507 | 114.1791
4 | 0.7584 | 0.00627 | -0.0503 | 120.9569
4.5 | 0.8285 | 0.00656 | -0.0495 | 126.2957
5 | 0.8996 | 0.00686 | -0.0486 | 131.137
5.5 | 0.9712 | 0.00722 | -0.0471 | 134.5152
6 | 1.0437 | 0.00762 | -0.0453 | 136.9685
6.5 | 1.1158 | 0.00821 | -0.0426 | 135.9074
7 | 1.1774 | 0.00978 | -0.0375 | 120.3885
7.5 | 1.193 | 0.01539 | -0.028 | 77.5179
8 | 1.1869 | 0.02298 | -0.0188 | 51.6493
8.5 | 1.1562 | 0.0289 | -0.0077 | 40.0069
9 | 1.1155 | 0.0354 | -0.0007 | 31.5113
9.5 | 1.077 | 0.04367 | 0.0007 | 24.6622
10 | 1.0402 | 0.05392 | -0.0028 | 19.2915
10.5 | 1.0094 | 0.06585 | -0.0102 | 15.3288
11 | 0.9831 | 0.08 | -0.0208 | 12.2888
11.5 | 0.9726 | 0.09562 | -0.0319 | 10.1715
12 | 0.9614 | 0.11035 | -0.0417 | 8.7123
12.5 | 0.9531 | 0.12412 | -0.0508 | 7.6789