## index
index | Re | Mach | Datasource
1 | 50000 | 0 | JavaFoil+Calcfoil stall+Eppler ext transition
2 | 50000 | 0 | XFOIL ncrit=9
3 | 50000 | 0.1 | JavaFoil+Calcfoil stall+Eppler ext transition
4 | 50000 | 0.1 | XFOIL ncrit=9
5 | 50000 | 0.25 | JavaFoil+Calcfoil stall+Eppler ext transition
6 | 50000 | 0.25 | XFOIL ncrit=9
7 | 50000 | 0.5 | JavaFoil+Calcfoil stall+Eppler ext transition
8 | 50000 | 0.5 | XFOIL ncrit=9
9 | 100000 | 0 | JavaFoil+Calcfoil stall+Eppler ext transition
10 | 100000 | 0 | XFOIL ncrit=9
11 | 100000 | 0.1 | JavaFoil+Calcfoil stall+Eppler ext transition
12 | 100000 | 0.1 | XFOIL ncrit=9
13 | 100000 | 0.25 | JavaFoil+Calcfoil stall+Eppler ext transition
14 | 100000 | 0.25 | XFOIL ncrit=9
15 | 100000 | 0.5 | JavaFoil+Calcfoil stall+Eppler ext transition
16 | 100000 | 0.5 | XFOIL ncrit=9
17 | 250000 | 0 | JavaFoil+Calcfoil stall+Eppler ext transition
18 | 250000 | 0 | XFOIL ncrit=9
19 | 250000 | 0.1 | JavaFoil+Calcfoil stall+Eppler ext transition
20 | 250000 | 0.1 | XFOIL ncrit=9
21 | 250000 | 0.25 | JavaFoil+Calcfoil stall+Eppler ext transition
22 | 250000 | 0.25 | XFOIL ncrit=9
23 | 250000 | 0.5 | JavaFoil+Calcfoil stall+Eppler ext transition
24 | 250000 | 0.5 | XFOIL ncrit=9
25 | 500000 | 0 | JavaFoil+Calcfoil stall+Eppler ext transition
26 | 500000 | 0 | XFOIL ncrit=9
27 | 500000 | 0.1 | JavaFoil+Calcfoil stall+Eppler ext transition
28 | 500000 | 0.1 | XFOIL ncrit=9
29 | 500000 | 0.25 | JavaFoil+Calcfoil stall+Eppler ext transition
30 | 500000 | 0.25 | XFOIL ncrit=9
31 | 500000 | 0.5 | JavaFoil+Calcfoil stall+Eppler ext transition
32 | 500000 | 0.5 | XFOIL ncrit=9
33 | 750000 | 0 | JavaFoil+Calcfoil stall+Eppler ext transition
34 | 750000 | 0 | XFOIL ncrit=9
35 | 750000 | 0.1 | JavaFoil+Calcfoil stall+Eppler ext transition
36 | 750000 | 0.1 | XFOIL ncrit=9
37 | 750000 | 0.25 | JavaFoil+Calcfoil stall+Eppler ext transition
38 | 750000 | 0.25 | XFOIL ncrit=9
39 | 750000 | 0.5 | JavaFoil+Calcfoil stall+Eppler ext transition
40 | 750000 | 0.5 | XFOIL ncrit=9
41 | 1000000 | 0 | JavaFoil+Calcfoil stall+Eppler ext transition
42 | 1000000 | 0 | XFOIL ncrit=9
43 | 1000000 | 0.1 | JavaFoil+Calcfoil stall+Eppler ext transition
44 | 1000000 | 0.1 | XFOIL ncrit=9
45 | 1000000 | 0.25 | JavaFoil+Calcfoil stall+Eppler ext transition
46 | 1000000 | 0.25 | XFOIL ncrit=9
47 | 1000000 | 0.5 | JavaFoil+Calcfoil stall+Eppler ext transition
48 | 1000000 | 0.5 | XFOIL ncrit=9
49 | 2000000 | 0 | JavaFoil+Calcfoil stall+Eppler ext transition
50 | 2000000 | 0 | XFOIL ncrit=9
51 | 2000000 | 0.1 | JavaFoil+Calcfoil stall+Eppler ext transition
52 | 2000000 | 0.1 | XFOIL ncrit=9
53 | 2000000 | 0.25 | JavaFoil+Calcfoil stall+Eppler ext transition
54 | 2000000 | 0.25 | XFOIL ncrit=9
55 | 2000000 | 0.5 | JavaFoil+Calcfoil stall+Eppler ext transition
56 | 2000000 | 0.5 | XFOIL ncrit=9
57 | 3000000 | 0 | JavaFoil+Calcfoil stall+Eppler ext transition
58 | 3000000 | 0 | XFOIL ncrit=9
59 | 3000000 | 0.1 | JavaFoil+Calcfoil stall+Eppler ext transition
60 | 3000000 | 0.1 | XFOIL ncrit=9
61 | 3000000 | 0.25 | JavaFoil+Calcfoil stall+Eppler ext transition
62 | 3000000 | 0.25 | XFOIL ncrit=9
63 | 3000000 | 0.5 | JavaFoil+Calcfoil stall+Eppler ext transition
64 | 3000000 | 0.5 | XFOIL ncrit=9
65 | 4000000 | 0 | JavaFoil+Calcfoil stall+Eppler ext transition
66 | 4000000 | 0 | XFOIL ncrit=9
67 | 4000000 | 0.1 | JavaFoil+Calcfoil stall+Eppler ext transition
68 | 4000000 | 0.1 | XFOIL ncrit=9
69 | 4000000 | 0.25 | JavaFoil+Calcfoil stall+Eppler ext transition
70 | 4000000 | 0.25 | XFOIL ncrit=9
71 | 4000000 | 0.5 | JavaFoil+Calcfoil stall+Eppler ext transition
72 | 4000000 | 0.5 | XFOIL ncrit=9
73 | 5000000 | 0 | JavaFoil+Calcfoil stall+Eppler ext transition
74 | 5000000 | 0 | XFOIL ncrit=9
75 | 5000000 | 0.1 | JavaFoil+Calcfoil stall+Eppler ext transition
76 | 5000000 | 0.1 | XFOIL ncrit=9
77 | 5000000 | 0.25 | JavaFoil+Calcfoil stall+Eppler ext transition
78 | 5000000 | 0.25 | XFOIL ncrit=9
79 | 5000000 | 0.5 | JavaFoil+Calcfoil stall+Eppler ext transition
80 | 5000000 | 0.5 | XFOIL ncrit=9
81 | 6000000 | 0 | JavaFoil+Calcfoil stall+Eppler ext transition
82 | 6000000 | 0 | XFOIL ncrit=9
83 | 6000000 | 0.1 | JavaFoil+Calcfoil stall+Eppler ext transition
84 | 6000000 | 0.1 | XFOIL ncrit=9
85 | 6000000 | 0.25 | JavaFoil+Calcfoil stall+Eppler ext transition
86 | 6000000 | 0.25 | XFOIL ncrit=9
87 | 6000000 | 0.5 | JavaFoil+Calcfoil stall+Eppler ext transition
88 | 6000000 | 0.5 | XFOIL ncrit=9
89 | 7000000 | 0 | JavaFoil+Calcfoil stall+Eppler ext transition
90 | 7000000 | 0 | XFOIL ncrit=9
91 | 7000000 | 0.1 | JavaFoil+Calcfoil stall+Eppler ext transition
92 | 7000000 | 0.1 | XFOIL ncrit=9
93 | 7000000 | 0.25 | JavaFoil+Calcfoil stall+Eppler ext transition
94 | 7000000 | 0.25 | XFOIL ncrit=9
95 | 7000000 | 0.5 | JavaFoil+Calcfoil stall+Eppler ext transition
96 | 7000000 | 0.5 | XFOIL ncrit=9
97 | 8000000 | 0 | JavaFoil+Calcfoil stall+Eppler ext transition
98 | 8000000 | 0 | XFOIL ncrit=9
99 | 8000000 | 0.1 | JavaFoil+Calcfoil stall+Eppler ext transition
100 | 8000000 | 0.1 | XFOIL ncrit=9
101 | 8000000 | 0.25 | JavaFoil+Calcfoil stall+Eppler ext transition
102 | 8000000 | 0.25 | XFOIL ncrit=9
103 | 8000000 | 0.5 | JavaFoil+Calcfoil stall+Eppler ext transition
104 | 8000000 | 0.5 | XFOIL ncrit=9
105 | 10000000 | 0 | JavaFoil+Calcfoil stall+Eppler ext transition
106 | 10000000 | 0 | XFOIL ncrit=9
107 | 10000000 | 0.1 | JavaFoil+Calcfoil stall+Eppler ext transition
108 | 10000000 | 0.1 | XFOIL ncrit=9
109 | 10000000 | 0.25 | JavaFoil+Calcfoil stall+Eppler ext transition
110 | 10000000 | 0.25 | XFOIL ncrit=9
111 | 10000000 | 0.5 | JavaFoil+Calcfoil stall+Eppler ext transition
112 | 10000000 | 0.5 | XFOIL ncrit=9
113 | 12000000 | 0 | JavaFoil+Calcfoil stall+Eppler ext transition
114 | 12000000 | 0 | XFOIL ncrit=9
115 | 12000000 | 0.1 | JavaFoil+Calcfoil stall+Eppler ext transition
116 | 12000000 | 0.1 | XFOIL ncrit=9
117 | 12000000 | 0.25 | JavaFoil+Calcfoil stall+Eppler ext transition
118 | 12000000 | 0.25 | XFOIL ncrit=9
119 | 12000000 | 0.5 | JavaFoil+Calcfoil stall+Eppler ext transition
120 | 12000000 | 0.5 | XFOIL ncrit=9
121 | 14000000 | 0 | JavaFoil+Calcfoil stall+Eppler ext transition
122 | 14000000 | 0 | XFOIL ncrit=9
123 | 14000000 | 0.1 | JavaFoil+Calcfoil stall+Eppler ext transition
124 | 14000000 | 0.1 | XFOIL ncrit=9
125 | 14000000 | 0.25 | JavaFoil+Calcfoil stall+Eppler ext transition
126 | 14000000 | 0.25 | XFOIL ncrit=9
127 | 14000000 | 0.5 | JavaFoil+Calcfoil stall+Eppler ext transition
128 | 14000000 | 0.5 | XFOIL ncrit=9
129 | 16000000 | 0 | JavaFoil+Calcfoil stall+Eppler ext transition
130 | 16000000 | 0 | XFOIL ncrit=9
131 | 16000000 | 0.1 | JavaFoil+Calcfoil stall+Eppler ext transition
132 | 16000000 | 0.1 | XFOIL ncrit=9
133 | 16000000 | 0.25 | JavaFoil+Calcfoil stall+Eppler ext transition
134 | 16000000 | 0.25 | XFOIL ncrit=9
135 | 16000000 | 0.5 | JavaFoil+Calcfoil stall+Eppler ext transition
136 | 16000000 | 0.5 | XFOIL ncrit=9
137 | 18000000 | 0 | JavaFoil+Calcfoil stall+Eppler ext transition
138 | 18000000 | 0 | XFOIL ncrit=9
139 | 18000000 | 0.1 | JavaFoil+Calcfoil stall+Eppler ext transition
140 | 18000000 | 0.1 | XFOIL ncrit=9
141 | 18000000 | 0.25 | JavaFoil+Calcfoil stall+Eppler ext transition
142 | 18000000 | 0.25 | XFOIL ncrit=9
143 | 18000000 | 0.5 | JavaFoil+Calcfoil stall+Eppler ext transition
144 | 18000000 | 0.5 | XFOIL ncrit=9
145 | 20000000 | 0 | JavaFoil+Calcfoil stall+Eppler ext transition
146 | 20000000 | 0 | XFOIL ncrit=9
147 | 20000000 | 0.1 | JavaFoil+Calcfoil stall+Eppler ext transition
148 | 20000000 | 0.1 | XFOIL ncrit=9
149 | 20000000 | 0.25 | JavaFoil+Calcfoil stall+Eppler ext transition
150 | 20000000 | 0.25 | XFOIL ncrit=9
151 | 20000000 | 0.5 | JavaFoil+Calcfoil stall+Eppler ext transition
152 | 20000000 | 0.5 | XFOIL ncrit=9

## 1. Re 50k Mach 0.00 (1)
BIGFOIL.COM POLAR EXPORT
NACA67-217 a=0.2
NACA67-217 a=0.2 |  |  |  | Cl Max: | 1.148 | at alpha= | 14 | deg
JavaFoil+Calcfoil stall+Eppler ext transition |  |  |  | L/D Max: | 32.544 | at alpha= | 7 | deg
Re: | 50000 |  |  | Cd Min: | 0.0206 | at alpha= | -0.5 | deg
Mach: | 0 |  |  | Cl=0 at alpha= | -1.1 | deg
|  |  |  | @ Cl=0.1, Cd= | 0.020653
|  |  |  | @ Cl=0.4, Cd= | 0.021379
|  |  |  | @ Cl=0.6, Cd= | 0.022494
alpha (deg) | Cl | Cd | Cm | Cl/Cd
-20 | -0.884 | 0.30202 | 0.012 | -2.926
-19.5 | -0.906 | 0.2877 | 0.012 | -3.15
-19 | -0.923 | 0.28526 | 0.011 | -3.237
-18.5 | -0.937 | 0.25811 | 0.011 | -3.629
-18 | -0.949 | 0.24709 | 0.011 | -3.84
-17.5 | -0.959 | 0.23506 | 0.01 | -4.079
-17 | -0.967 | 0.21367 | 0.01 | -4.525
-16.5 | -0.973 | 0.20199 | 0.009 | -4.818
-16 | -0.977 | 0.18914 | 0.009 | -5.166
-15.5 | -0.978 | 0.17437 | 0.008 | -5.611
-15 | -0.977 | 0.16445 | 0.008 | -5.943
-14.5 | -0.973 | 0.15562 | 0.008 | -6.254
-14 | -0.966 | 0.14357 | 0.007 | -6.73
-13.5 | -0.956 | 0.13662 | 0.007 | -7
-13 | -0.943 | 0.128 | 0.006 | -7.37
-12.5 | -0.927 | 0.12034 | 0.006 | -7.706
-12 | -0.908 | 0.11151 | 0.005 | -8.144
-11.5 | -0.886 | 0.10246 | 0.005 | -8.648
-11 | -0.86 | 0.09645 | 0.004 | -8.916
-10.5 | -0.83 | 0.09116 | 0.004 | -9.107
-10 | -0.798 | 0.08425 | 0.003 | -9.475
-9.5 | -0.764 | 0.07879 | 0.003 | -9.701
-9 | -0.728 | 0.07346 | 0.002 | -9.914
-8.5 | -0.69 | 0.06845 | 0.002 | -10.087
-8 | -0.651 | 0.06416 | 0.001 | -10.144
-7.5 | -0.61 | 0.06007 | 0.001 | -10.152
-7 | -0.567 | 0.05651 | 0 | -10.039
-6.5 | -0.524 | 0.05302 | -0.001 | -9.873
-6 | -0.479 | 0.0502 | -0.001 | -9.534
-5.5 | -0.433 | 0.0475 | -0.002 | -9.106
-5 | -0.386 | 0.04504 | -0.003 | -8.559
-4.5 | -0.338 | 0.04297 | -0.004 | -7.866
-4 | -0.35 | 0.02274 | -0.008 | -15.378
-3.5 | -0.29 | 0.0223 | -0.009 | -13.022
-3 | -0.231 | 0.02193 | -0.011 | -10.513
-2.5 | -0.166 | 0.0209 | -0.012 | -7.951
-2 | -0.107 | 0.02077 | -0.013 | -5.155
-1.5 | -0.048 | 0.02066 | -0.014 | -2.311
-1 | 0.012 | 0.02062 | -0.015 | 0.569
-0.5 | 0.071 | 0.0206 | -0.017 | 3.466
0 | 0.131 | 0.02071 | -0.018 | 6.318
0.5 | 0.19 | 0.02078 | -0.019 | 9.159
1 | 0.25 | 0.02091 | -0.021 | 11.947
1.5 | 0.308 | 0.02104 | -0.022 | 14.648
2 | 0.367 | 0.02125 | -0.023 | 17.281
2.5 | 0.426 | 0.02148 | -0.024 | 19.847
3 | 0.485 | 0.02177 | -0.026 | 22.267
3.5 | 0.543 | 0.02213 | -0.027 | 24.543
4 | 0.601 | 0.0225 | -0.028 | 26.709
4.5 | 0.658 | 0.02291 | -0.03 | 28.734
5 | 0.715 | 0.02338 | -0.031 | 30.576
5.5 | 0.772 | 0.02392 | -0.032 | 32.257
6 | 0.842 | 0.02733 | -0.034 | 30.811
6.5 | 0.896 | 0.02823 | -0.036 | 31.72
7 | 0.947 | 0.02911 | -0.037 | 32.544
7.5 | 0.831 | 0.05685 | -0.02 | 14.617
8 | 0.871 | 0.06071 | -0.02 | 14.342
8.5 | 0.908 | 0.06483 | -0.02 | 14.008
9 | 0.947 | 0.06762 | -0.022 | 14.006
9.5 | 0.979 | 0.07266 | -0.021 | 13.475
10 | 1.01 | 0.0774 | -0.021 | 13.051
10.5 | 1.038 | 0.08433 | -0.021 | 12.309
11 | 1.063 | 0.0905 | -0.02 | 11.747
11.5 | 1.085 | 0.09659 | -0.019 | 11.231
12 | 1.105 | 0.10372 | -0.019 | 10.653
12.5 | 1.122 | 0.1103 | -0.019 | 10.172
13 | 1.136 | 0.11962 | -0.02 | 9.495
13.5 | 1.145 | 0.12704 | -0.02 | 9.01
14 | 1.148 | 0.13634 | -0.02 | 8.42
14.5 | 1.148 | 0.1437 | -0.021 | 7.988
15 | 1.144 | 0.1584 | -0.021 | 7.223
15.5 | 1.137 | 0.16809 | -0.021 | 6.765
16 | 1.127 | 0.17791 | -0.021 | 6.335
16.5 | 1.114 | 0.18792 | -0.022 | 5.93
17 | 1.099 | 0.20399 | -0.022 | 5.388
17.5 | 1.081 | 0.21553 | -0.022 | 5.017
18 | 1.062 | 0.22848 | -0.023 | 4.647
18.5 | 1.04 | 0.25128 | -0.023 | 4.14
19 | 1.018 | 0.25315 | -0.024 | 4.02

## 2. Re 50k Mach 0.00 (2)
BIGFOIL.COM POLAR EXPORT
NACA67-217 a=0.2
NACA67-217 a=0.2 |  |  |  | Cl Max: | 1.1591 | at alpha= | 10.5 | deg
XFOIL ncrit=9 |  |  |  | L/D Max: | 22.3582 | at alpha= | 8 | deg
Re: | 50000 |  |  | Cd Min: | 0.16525 | at alpha= | 15.5 | deg
Mach: | 0 |  |  | Cl=0 at alpha= | 0.30769 | deg
|  |  |  | @ Cl=0.1, Cd= | 0.05629
|  |  |  | @ Cl=0.4, Cd= | 0.066461
|  |  |  | @ Cl=0.6, Cd= | 0.16525
alpha (deg) | Cl | Cd | Cm | Cl/Cd
0 | -0.012 | 0.05067 | -0.0029 | -0.23683
0.5 | 0.0075 | 0.05116 | 0.0007 | 0.1466
1 | 0.0267 | 0.05177 | 0.0044 | 0.51574
1.5 | 0.0451 | 0.05254 | 0.008 | 0.85839
2 | 0.0628 | 0.05346 | 0.0116 | 1.1747
2.5 | 0.0795 | 0.05454 | 0.015 | 1.4576
3 | 0.0952 | 0.05581 | 0.0184 | 1.7058
3.5 | 0.1098 | 0.05727 | 0.0217 | 1.9172
4 | 0.1232 | 0.05893 | 0.0248 | 2.0906
4.5 | 0.1353 | 0.06082 | 0.0277 | 2.2246
5 | 0.2066 | 0.06484 | 0.0173 | 3.1863
5.5 | 0.4035 | 0.06649 | -0.0082 | 6.0686
6 | 0.4697 | 0.06688 | -0.0109 | 7.023
6.5 | 0.5382 | 0.06624 | -0.0127 | 8.125
7 | 0.6244 | 0.06314 | -0.0143 | 9.8891
7.5 | 0.7214 | 0.05609 | -0.0129 | 12.8615
8 | 0.8789 | 0.03931 | -0.0093 | 22.3582
8.5 | 0.8886 | 0.04016 | 0.0025 | 22.1265
9 | 0.9758 | 0.04366 | -0.001 | 22.35
10 | 1.1437 | 0.054 | -0.0107 | 21.1796
10.5 | 1.1591 | 0.05925 | -0.0053 | 19.5629
11 | 1.1305 | 0.06341 | 0.0068 | 17.8284
11.5 | 1.0881 | 0.06718 | 0.0201 | 16.1968
12 | 1.0346 | 0.07132 | 0.0333 | 14.5064
12.5 | 0.9727 | 0.07636 | 0.0453 | 12.7383
13 | 0.905 | 0.08251 | 0.0552 | 10.9684
13.5 | 0.8367 | 0.09025 | 0.0622 | 9.2709
15 | 0.4895 | 0.16011 | 0.0341 | 3.0573
15.5 | 0.4884 | 0.16525 | 0.0341 | 2.9555

## 3. Re 50k Mach 0.10 (1)
BIGFOIL.COM POLAR EXPORT
NACA67-217 a=0.2
NACA67-217 a=0.2 |  |  |  | Cl Max: | 1.137 | at alpha= | 14 | deg
JavaFoil+Calcfoil stall+Eppler ext transition |  |  |  | L/D Max: | 32.477 | at alpha= | 7 | deg
Re: | 50000 |  |  | Cd Min: | 0.02064 | at alpha= | -0.5 | deg
Mach: | 0.1 |  |  | Cl=0 at alpha= | -1.1 | deg
|  |  |  | @ Cl=0.1, Cd= | 0.020706
|  |  |  | @ Cl=0.4, Cd= | 0.021442
|  |  |  | @ Cl=0.6, Cd= | 0.022534
alpha (deg) | Cl | Cd | Cm | Cl/Cd
-20 | -0.834 | 0.32516 | 0.012 | -2.564
-19.5 | -0.86 | 0.30506 | 0.012 | -2.82
-19 | -0.881 | 0.29 | 0.011 | -3.038
-18.5 | -0.898 | 0.27585 | 0.011 | -3.255
-18 | -0.913 | 0.25191 | 0.011 | -3.626
-17.5 | -0.927 | 0.23657 | 0.01 | -3.918
-17 | -0.939 | 0.2285 | 0.01 | -4.108
-16.5 | -0.948 | 0.21383 | 0.009 | -4.434
-16 | -0.955 | 0.19836 | 0.009 | -4.815
-15.5 | -0.96 | 0.1833 | 0.008 | -5.235
-15 | -0.961 | 0.16717 | 0.008 | -5.75
-14.5 | -0.96 | 0.15537 | 0.008 | -6.178
-14 | -0.955 | 0.14663 | 0.007 | -6.516
-13.5 | -0.948 | 0.13782 | 0.007 | -6.877
-13 | -0.937 | 0.12878 | 0.006 | -7.274
-12.5 | -0.922 | 0.12125 | 0.006 | -7.608
-12 | -0.905 | 0.11217 | 0.005 | -8.067
-11.5 | -0.884 | 0.103 | 0.005 | -8.585
-11 | -0.859 | 0.0981 | 0.004 | -8.757
-10.5 | -0.83 | 0.09123 | 0.004 | -9.101
-10 | -0.799 | 0.08491 | 0.003 | -9.409
-9.5 | -0.765 | 0.07908 | 0.003 | -9.68
-9 | -0.73 | 0.07362 | 0.002 | -9.913
-8.5 | -0.692 | 0.06859 | 0.002 | -10.093
-8 | -0.653 | 0.06429 | 0.001 | -10.155
-7.5 | -0.612 | 0.06014 | 0.001 | -10.175
-7 | -0.57 | 0.05644 | 0 | -10.091
-6.5 | -0.526 | 0.05335 | -0.001 | -9.853
-6 | -0.481 | 0.05022 | -0.001 | -9.57
-5.5 | -0.434 | 0.0475 | -0.002 | -9.146
-5 | -0.387 | 0.04514 | -0.003 | -8.581
-4.5 | -0.34 | 0.04311 | -0.004 | -7.876
-4 | -0.351 | 0.02283 | -0.008 | -15.388
-3.5 | -0.292 | 0.02238 | -0.009 | -13.037
-3 | -0.232 | 0.02199 | -0.011 | -10.537
-2.5 | -0.167 | 0.02099 | -0.012 | -7.956
-2 | -0.108 | 0.0208 | -0.013 | -5.173
-1.5 | -0.048 | 0.02072 | -0.014 | -2.316
-1 | 0.012 | 0.02065 | -0.015 | 0.571
-0.5 | 0.072 | 0.02064 | -0.017 | 3.476
0 | 0.131 | 0.02078 | -0.018 | 6.329
0.5 | 0.191 | 0.02084 | -0.019 | 9.18
1 | 0.251 | 0.02098 | -0.021 | 11.965
1.5 | 0.31 | 0.0211 | -0.022 | 14.685
2 | 0.369 | 0.0213 | -0.023 | 17.328
2.5 | 0.428 | 0.02157 | -0.025 | 19.862
3 | 0.487 | 0.02187 | -0.026 | 22.278
3.5 | 0.546 | 0.02218 | -0.027 | 24.602
4 | 0.604 | 0.02256 | -0.028 | 26.757
4.5 | 0.661 | 0.02298 | -0.03 | 28.777
5 | 0.718 | 0.02347 | -0.031 | 30.61
5.5 | 0.775 | 0.02401 | -0.032 | 32.288
6 | 0.846 | 0.02748 | -0.034 | 30.78
6.5 | 0.899 | 0.02837 | -0.036 | 31.698
7 | 0.951 | 0.02929 | -0.037 | 32.477
7.5 | 0.834 | 0.05699 | -0.02 | 14.64
8 | 0.874 | 0.06104 | -0.02 | 14.316
8.5 | 0.911 | 0.06537 | -0.02 | 13.941
9 | 0.95 | 0.06813 | -0.022 | 13.937
9.5 | 0.981 | 0.07342 | -0.021 | 13.364
10 | 1.012 | 0.07796 | -0.021 | 12.979
10.5 | 1.039 | 0.08432 | -0.021 | 12.318
11 | 1.062 | 0.09121 | -0.02 | 11.648
11.5 | 1.084 | 0.09715 | -0.019 | 11.153
12 | 1.102 | 0.10437 | -0.019 | 10.561
12.5 | 1.118 | 0.11109 | -0.019 | 10.062
13 | 1.13 | 0.12059 | -0.02 | 9.368
13.5 | 1.136 | 0.12821 | -0.02 | 8.863
14 | 1.137 | 0.13776 | -0.02 | 8.253
14.5 | 1.134 | 0.14938 | -0.021 | 7.591
15 | 1.127 | 0.159 | -0.021 | 7.088
15.5 | 1.117 | 0.17094 | -0.021 | 6.533
16 | 1.103 | 0.18313 | -0.021 | 6.023
16.5 | 1.087 | 0.20094 | -0.022 | 5.407
17 | 1.067 | 0.20837 | -0.022 | 5.122
17.5 | 1.046 | 0.22263 | -0.022 | 4.697
18 | 1.022 | 0.24329 | -0.023 | 4.201
18.5 | 0.997 | 0.25399 | -0.023 | 3.924
19 | 0.97 | 0.26679 | -0.023 | 3.635

## 4. Re 50k Mach 0.10 (2)
BIGFOIL.COM POLAR EXPORT
NACA67-217 a=0.2
NACA67-217 a=0.2 |  |  |  | Cl Max: | 1.1528 | at alpha= | 10.5 | deg
XFOIL ncrit=9 |  |  |  | L/D Max: | 22.2483 | at alpha= | 9.5 | deg
Re: | 50000 |  |  | Cd Min: | 0.16586 | at alpha= | 15.5 | deg
Mach: | 0.1 |  |  | Cl=0 at alpha= | 0.31218 | deg
|  |  |  | @ Cl=0.1, Cd= | 0.056553
|  |  |  | @ Cl=0.4, Cd= | 0.066656
|  |  |  | @ Cl=0.6, Cd= | 0.16586
alpha (deg) | Cl | Cd | Cm | Cl/Cd
0 | -0.0123 | 0.05089 | -0.003 | -0.2417
0.5 | 0.0074 | 0.05138 | 0.0007 | 0.14402
1 | 0.0266 | 0.05201 | 0.0044 | 0.51144
1.5 | 0.0452 | 0.05278 | 0.008 | 0.85638
2 | 0.0629 | 0.05371 | 0.0116 | 1.1711
2.5 | 0.0797 | 0.05481 | 0.015 | 1.4541
3 | 0.0954 | 0.05609 | 0.0184 | 1.7008
3.5 | 0.1101 | 0.05757 | 0.0217 | 1.9125
4 | 0.1235 | 0.05925 | 0.0248 | 2.0844
4.5 | 0.1357 | 0.06116 | 0.0277 | 2.2188
5 | 0.2226 | 0.06551 | 0.0142 | 3.398
5.5 | 0.4099 | 0.06672 | -0.0088 | 6.1436
6 | 0.4755 | 0.06706 | -0.0113 | 7.0907
6.5 | 0.5385 | 0.06644 | -0.0123 | 8.1051
7 | 0.6127 | 0.0639 | -0.0125 | 9.5884
7.5 | 0.7594 | 0.05265 | -0.0141 | 14.4236
8.5 | 0.8886 | 0.04083 | 0.0037 | 21.7634
9 | 0.9815 | 0.04425 | -0.0005 | 22.1808
9.5 | 1.1291 | 0.05075 | -0.0156 | 22.2483
10 | 1.1415 | 0.05483 | -0.0088 | 20.8189
10.5 | 1.1528 | 0.06012 | -0.0028 | 19.175
11 | 1.1183 | 0.06413 | 0.01 | 17.438
11.5 | 1.0719 | 0.06787 | 0.0236 | 15.7934
12 | 1.0175 | 0.07223 | 0.0364 | 14.0869
12.5 | 0.9559 | 0.07753 | 0.0477 | 12.3294
13 | 0.8893 | 0.08402 | 0.0567 | 10.5844
13.5 | 0.8251 | 0.09209 | 0.0628 | 8.9597
15 | 0.4903 | 0.16085 | 0.0342 | 3.0482
15.5 | 0.4881 | 0.16586 | 0.0342 | 2.9428

## 5. Re 50k Mach 0.25 (1)
BIGFOIL.COM POLAR EXPORT
NACA67-217 a=0.2
NACA67-217 a=0.2 |  |  |  | Cl Max: | 1.076 | at alpha= | 12.5 | deg
JavaFoil+Calcfoil stall+Eppler ext transition |  |  |  | L/D Max: | 32.33 | at alpha= | 5.5 | deg
Re: | 50000 |  |  | Cd Min: | 0.02098 | at alpha= | -0.5 | deg
Mach: | 0.25 |  |  | Cl=0 at alpha= | -1.0984 | deg
|  |  |  | @ Cl=0.1, Cd= | 0.021027
|  |  |  | @ Cl=0.4, Cd= | 0.02178
|  |  |  | @ Cl=0.6, Cd= | 0.02287
alpha (deg) | Cl | Cd | Cm | Cl/Cd
-18 | -0.594 | 0.35862 | 0.012 | -1.657
-17.5 | -0.641 | 0.36042 | 0.01 | -1.779
-17 | -0.685 | 0.30167 | 0.01 | -2.272
-16.5 | -0.726 | 0.28597 | 0.009 | -2.538
-16 | -0.762 | 0.25782 | 0.009 | -2.957
-15.5 | -0.794 | 0.22683 | 0.008 | -3.501
-15 | -0.821 | 0.20874 | 0.008 | -3.935
-14.5 | -0.844 | 0.19663 | 0.008 | -4.291
-14 | -0.86 | 0.172 | 0.007 | -5.002
-13.5 | -0.872 | 0.16102 | 0.007 | -5.415
-13 | -0.878 | 0.14522 | 0.006 | -6.046
-12.5 | -0.878 | 0.13304 | 0.006 | -6.603
-12 | -0.873 | 0.12359 | 0.005 | -7.068
-11.5 | -0.863 | 0.11404 | 0.005 | -7.571
-11 | -0.847 | 0.1065 | 0.004 | -7.951
-10.5 | -0.824 | 0.09803 | 0.004 | -8.408
-10 | -0.798 | 0.08999 | 0.003 | -8.869
-9.5 | -0.769 | 0.08339 | 0.003 | -9.219
-9 | -0.736 | 0.07719 | 0.002 | -9.537
-8.5 | -0.701 | 0.07141 | 0.002 | -9.813
-8 | -0.663 | 0.06649 | 0.001 | -9.971
-7.5 | -0.623 | 0.06204 | 0.001 | -10.042
-7 | -0.581 | 0.05779 | 0 | -10.052
-6.5 | -0.537 | 0.05415 | -0.001 | -9.918
-6 | -0.492 | 0.05111 | -0.001 | -9.621
-5.5 | -0.445 | 0.04819 | -0.002 | -9.234
-5 | -0.397 | 0.04566 | -0.003 | -8.695
-4.5 | -0.348 | 0.04361 | -0.004 | -7.983
-4 | -0.36 | 0.02325 | -0.008 | -15.501
-3.5 | -0.299 | 0.02281 | -0.01 | -13.126
-3 | -0.238 | 0.02242 | -0.011 | -10.608
-2.5 | -0.171 | 0.02132 | -0.012 | -8.044
-2 | -0.11 | 0.02117 | -0.013 | -5.221
-1.5 | -0.049 | 0.02105 | -0.015 | -2.342
-1 | 0.012 | 0.02101 | -0.016 | 0.577
-0.5 | 0.074 | 0.02098 | -0.017 | 3.513
0 | 0.135 | 0.02109 | -0.019 | 6.406
0.5 | 0.197 | 0.0212 | -0.02 | 9.271
1 | 0.258 | 0.0213 | -0.021 | 12.105
1.5 | 0.318 | 0.02146 | -0.023 | 14.824
2 | 0.379 | 0.02168 | -0.024 | 17.49
2.5 | 0.44 | 0.02197 | -0.025 | 20.029
3 | 0.5 | 0.02226 | -0.027 | 22.482
3.5 | 0.56 | 0.02259 | -0.028 | 24.802
4 | 0.62 | 0.02301 | -0.029 | 26.937
4.5 | 0.679 | 0.02346 | -0.031 | 28.939
5 | 0.737 | 0.02404 | -0.032 | 30.66
5.5 | 0.795 | 0.0246 | -0.033 | 32.33
6 | 0.867 | 0.02831 | -0.035 | 30.611
6.5 | 0.921 | 0.02934 | -0.037 | 31.373
7 | 0.811 | 0.05434 | -0.02 | 14.932
7.5 | 0.852 | 0.05828 | -0.02 | 14.617
8 | 0.89 | 0.06246 | -0.02 | 14.257
8.5 | 0.929 | 0.06542 | -0.022 | 14.206
9 | 0.961 | 0.07067 | -0.021 | 13.597
9.5 | 0.99 | 0.07599 | -0.021 | 13.032
10 | 1.016 | 0.08155 | -0.021 | 12.462
10.5 | 1.037 | 0.08838 | -0.02 | 11.735
11 | 1.054 | 0.09473 | -0.019 | 11.122
11.5 | 1.066 | 0.10393 | -0.019 | 10.26
12 | 1.074 | 0.11276 | -0.019 | 9.524
12.5 | 1.076 | 0.1228 | -0.019 | 8.766
13 | 1.073 | 0.12954 | -0.02 | 8.286
13.5 | 1.061 | 0.14365 | -0.02 | 7.389
14 | 1.04 | 0.15807 | -0.02 | 6.581
14.5 | 1.012 | 0.17129 | -0.021 | 5.91
15 | 0.978 | 0.19219 | -0.021 | 5.089
15.5 | 0.938 | 0.21053 | -0.021 | 4.454
16 | 0.892 | 0.23357 | -0.021 | 3.817
16.5 | 0.84 | 0.26025 | -0.021 | 3.229
17 | 0.785 | 0.27318 | -0.022 | 2.873
17.5 | 0.725 | 0.31854 | -0.022 | 2.275

## 6. Re 50k Mach 0.25 (2)
BIGFOIL.COM POLAR EXPORT
NACA67-217 a=0.2
NACA67-217 a=0.2 |  |  |  | Cl Max: | 1.1181 | at alpha= | 9.5 | deg
XFOIL ncrit=9 |  |  |  | L/D Max: | 21.8265 | at alpha= | 8 | deg
Re: | 50000 |  |  | Cd Min: | 0.22126 | at alpha= | 20 | deg
Mach: | 0.25 |  |  | Cl=0 at alpha= | 0.33333 | deg
|  |  |  | @ Cl=0.1, Cd= | 0.057996
|  |  |  | @ Cl=0.4, Cd= | 0.0674
|  |  |  | @ Cl=0.6, Cd= | 0.22126
alpha (deg) | Cl | Cd | Cm | Cl/Cd
-12 | -0.4657 | 0.14977 | -0.0221 | -3.1094
-11.5 | -0.499 | 0.14689 | -0.0194 | -3.3971
-11 | -0.4654 | 0.13951 | -0.0164 | -3.336
-10.5 | -0.4751 | 0.13457 | -0.0131 | -3.5305
-9.5 | -0.4632 | 0.12359 | -0.0066 | -3.7479
-9 | -0.7444 | 0.0902 | -0.0266 | -8.2528
-8.5 | -0.8224 | 0.08386 | -0.0146 | -9.8068
-8 | -0.8881 | 0.07711 | -0.002 | -11.5173
-7.5 | -0.9135 | 0.07027 | 0.0075 | -12.9999
-7 | -0.9474 | 0.0645 | 0.0201 | -14.6884
-6.5 | -0.935 | 0.05817 | 0.0264 | -16.0736
-6 | -0.917 | 0.05278 | 0.0326 | -17.374
-5.5 | -0.8893 | 0.04816 | 0.0377 | -18.4655
-5 | -0.8432 | 0.04419 | 0.0398 | -19.0812
-4 | -0.1744 | 0.05336 | -0.0338 | -3.2684
-3.5 | -0.1563 | 0.05258 | -0.03 | -2.9726
-3 | -0.137 | 0.05202 | -0.0262 | -2.6336
-2.5 | -0.117 | 0.05165 | -0.0223 | -2.2652
-2 | -0.0965 | 0.05144 | -0.0185 | -1.876
-1.5 | -0.0757 | 0.05139 | -0.0146 | -1.473
-1 | -0.0548 | 0.05148 | -0.0108 | -1.0645
0 | -0.0134 | 0.0521 | -0.0032 | -0.2572
0.5 | 0.0067 | 0.05262 | 0.0006 | 0.12733
1 | 0.0263 | 0.05328 | 0.0043 | 0.49362
1.5 | 0.0453 | 0.05411 | 0.008 | 0.83718
2 | 0.0633 | 0.0551 | 0.0116 | 1.1488
2.5 | 0.0805 | 0.05627 | 0.0151 | 1.4306
3 | 0.0966 | 0.05764 | 0.0185 | 1.6759
3.5 | 0.1116 | 0.05921 | 0.0218 | 1.8848
4 | 0.1254 | 0.06101 | 0.0249 | 2.0554
4.5 | 0.1378 | 0.06304 | 0.0278 | 2.1859
5 | 0.3605 | 0.06689 | -0.0064 | 5.3894
5.5 | 0.4279 | 0.06776 | -0.0096 | 6.3149
6 | 0.4893 | 0.06803 | -0.011 | 7.1924
6.5 | 0.567 | 0.06674 | -0.0129 | 8.4957
7 | 0.6495 | 0.063 | -0.0123 | 10.3095
7.5 | 0.8204 | 0.04644 | -0.0099 | 17.6658
8 | 0.8855 | 0.04057 | 0.001 | 21.8265
9 | 1.0349 | 0.04822 | -0.0013 | 21.462
9.5 | 1.1181 | 0.05459 | -0.0057 | 20.4818
10 | 1.0975 | 0.05852 | 0.0058 | 18.7543
10.5 | 1.1158 | 0.06448 | 0.0103 | 17.3046
11 | 1.0634 | 0.0681 | 0.0246 | 15.6153
11.5 | 1.01 | 0.07266 | 0.0369 | 13.9004
12 | 0.9527 | 0.07813 | 0.0474 | 12.1938
12.5 | 0.8945 | 0.08478 | 0.0555 | 10.5508
13.5 | 0.6255 | 0.12314 | 0.0504 | 5.0796
15 | 0.4973 | 0.16535 | 0.0346 | 3.0076
15.5 | 0.4877 | 0.16929 | 0.0349 | 2.8809
16 | 0.4924 | 0.17459 | 0.0346 | 2.8203
16.5 | 0.5011 | 0.18035 | 0.0337 | 2.7785
17 | 0.5182 | 0.18745 | 0.0325 | 2.7645
17.5 | 0.5371 | 0.19485 | 0.0312 | 2.7565
18 | 0.5459 | 0.19949 | 0.0291 | 2.7365
18.5 | 0.5488 | 0.20359 | 0.0259 | 2.6956
19 | 0.5635 | 0.21 | 0.0233 | 2.6833
20 | 0.59 | 0.22126 | 0.0173 | 2.6665

## 7. Re 50k Mach 0.50 (1)
BIGFOIL.COM POLAR EXPORT
NACA67-217 a=0.2
NACA67-217 a=0.2 |  |  |  | Cl Max: | 1.173 | at alpha= | 20 | deg
JavaFoil+Calcfoil stall+Eppler ext transition |  |  |  | L/D Max: | 29.126 | at alpha= | 4.5 | deg
Re: | 50000 |  |  | Cd Min: | 0.02249 | at alpha= | -0.5 | deg
Mach: | 0.5 |  |  | Cl=0 at alpha= | -1.1015 | deg
|  |  |  | @ Cl=0.1, Cd= | 0.022524
|  |  |  | @ Cl=0.4, Cd= | 0.023345
|  |  |  | @ Cl=0.6, Cd= | 0.024513
alpha (deg) | Cl | Cd | Cm | Cl/Cd
-20 | -1.055 | 0.44947 | 0.02 | -2.347
-19.5 | -1.028 | 0.42557 | 0.019 | -2.415
-19 | -1.001 | 0.42167 | 0.019 | -2.373
-18.5 | -0.974 | 0.42802 | 0.018 | -2.275
-18 | -0.947 | 0.40458 | 0.017 | -2.34
-17.5 | -0.919 | 0.40946 | 0.016 | -2.244
-17 | -0.89 | 0.39929 | 0.015 | -2.228
-16.5 | -0.862 | 0.3981 | 0.014 | -2.166
-16 | -0.835 | 0.37419 | 0.013 | -2.232
-15.5 | -0.808 | 0.37438 | 0.013 | -2.157
-15 | -0.78 | 0.35472 | 0.012 | -2.2
-14.5 | -0.751 | 0.3218 | 0.011 | -2.334
-14 | -0.723 | 0.32717 | 0.01 | -2.211
-13.5 | -0.696 | 0.33009 | 0.009 | -2.108
-13 | -0.668 | 0.3265 | 0.008 | -2.046
-12.5 | -0.641 | 0.30022 | 0.008 | -2.134
-12 | -0.613 | 0.28254 | 0.007 | -2.169
-11.5 | -0.584 | 0.28452 | 0.006 | -2.052
-11 | -0.556 | 0.2671 | 0.005 | -2.082
-10.5 | -0.528 | 0.26429 | 0.004 | -1.999
-10 | -0.501 | 0.2189 | 0.004 | -2.286
-9.5 | -0.472 | 0.20001 | 0.003 | -2.359
-9 | -0.444 | 0.19962 | 0.002 | -2.223
-8.5 | -0.511 | 0.11892 | 0.002 | -4.296
-8 | -0.624 | 0.0886 | 0.001 | -7.045
-7.5 | -0.627 | 0.07541 | 0.001 | -8.317
-7 | -0.606 | 0.06669 | 0 | -9.089
-6.5 | -0.573 | 0.06111 | -0.001 | -9.377
-6 | -0.532 | 0.05581 | -0.001 | -9.538
-5.5 | -0.487 | 0.05221 | -0.002 | -9.322
-5 | -0.437 | 0.04904 | -0.003 | -8.917
-4.5 | -0.385 | 0.0465 | -0.004 | -8.282
-4 | -0.331 | 0.04343 | -0.005 | -7.628
-3.5 | -0.277 | 0.04114 | -0.006 | -6.721
-3 | -0.264 | 0.02437 | -0.012 | -10.849
-2.5 | -0.195 | 0.0239 | -0.014 | -8.18
-2 | -0.123 | 0.02272 | -0.015 | -5.426
-1.5 | -0.055 | 0.02258 | -0.016 | -2.436
-1 | 0.014 | 0.0225 | -0.018 | 0.602
-0.5 | 0.082 | 0.02249 | -0.019 | 3.661
0 | 0.151 | 0.02262 | -0.021 | 6.67
0.5 | 0.219 | 0.02272 | -0.022 | 9.658
1 | 0.288 | 0.02292 | -0.024 | 12.567
1.5 | 0.355 | 0.02316 | -0.025 | 15.338
2 | 0.423 | 0.02344 | -0.027 | 18.059
2.5 | 0.491 | 0.02376 | -0.028 | 20.668
3 | 0.558 | 0.02422 | -0.03 | 23.04
3.5 | 0.624 | 0.02468 | -0.031 | 25.293
4 | 0.69 | 0.02529 | -0.033 | 27.283
4.5 | 0.754 | 0.0259 | -0.034 | 29.126
5 | 0.832 | 0.03017 | -0.036 | 27.584
5.5 | 0.894 | 0.03137 | -0.038 | 28.512
6 | 0.798 | 0.0512 | -0.022 | 15.582
6.5 | 0.838 | 0.05587 | -0.02 | 15
7 | 0.876 | 0.06058 | -0.021 | 14.454
7.5 | 0.906 | 0.06462 | -0.022 | 14.026
8 | 0.919 | 0.07226 | -0.021 | 12.72
8.5 | 0.906 | 0.08097 | -0.017 | 11.189
9 | 0.827 | 0.09993 | -0.017 | 8.28
9.5 | 0.593 | 0.16954 | -0.017 | 3.495
10 | 0.62 | 0.20098 | -0.018 | 3.085
10.5 | 0.648 | 0.24664 | -0.021 | 2.628
11 | 0.677 | 0.26695 | -0.025 | 2.535
11.5 | 0.704 | 0.26993 | -0.025 | 2.609
12 | 0.732 | 0.2554 | -0.026 | 2.865
12.5 | 0.759 | 0.28119 | -0.027 | 2.7
13 | 0.788 | 0.33064 | -0.03 | 2.383
13.5 | 0.815 | 0.33418 | -0.031 | 2.439
14 | 0.842 | 0.32588 | -0.031 | 2.585
14.5 | 0.87 | 0.32467 | -0.033 | 2.679
15 | 0.899 | 0.35077 | -0.035 | 2.563
15.5 | 0.926 | 0.35796 | -0.036 | 2.587
16 | 0.953 | 0.37452 | -0.037 | 2.545
16.5 | 0.98 | 0.37131 | -0.038 | 2.639
17 | 1.01 | 0.39699 | -0.041 | 2.543
17.5 | 1.036 | 0.41941 | -0.042 | 2.471
18 | 1.063 | 0.4115 | -0.043 | 2.584
18.5 | 1.091 | 0.4306 | -0.044 | 2.533
19 | 1.12 | 0.47237 | -0.046 | 2.371
19.5 | 1.147 | 0.48948 | -0.047 | 2.342
20 | 1.173 | 0.48092 | -0.048 | 2.439

## 8. Re 50k Mach 0.50 (2)
BIGFOIL.COM POLAR EXPORT
NACA67-217 a=0.2
NACA67-217 a=0.2 |  |  |  | Cl Max: | 0.9545 | at alpha= | 8.5 | deg
XFOIL ncrit=9 |  |  |  | L/D Max: | 18.154 | at alpha= | 7 | deg
Re: | 50000 |  |  | Cd Min: | 0.15663 | at alpha= | 13.5 | deg
Mach: | 0.5 |  |  | Cl=0 at alpha= | 0.43864 | deg
|  |  |  | @ Cl=0.1, Cd= | 0.06444
|  |  |  | @ Cl=0.4, Cd= | 0.071509
|  |  |  | @ Cl=0.6, Cd= | 0.15663
alpha (deg) | Cl | Cd | Cm | Cl/Cd
-10 | -0.3582 | 0.13652 | -0.0144 | -2.6238
-9.5 | -0.3626 | 0.13169 | -0.0124 | -2.7534
-9 | -0.5692 | 0.11121 | -0.0348 | -5.1182
-8.5 | -0.6427 | 0.09862 | -0.0382 | -6.5169
-8 | -0.6745 | 0.09043 | -0.0347 | -7.4588
-7.5 | -0.7292 | 0.083 | -0.0278 | -8.7855
-7 | -0.7919 | 0.07719 | -0.0166 | -10.2591
-6.5 | -0.8458 | 0.07182 | -0.0039 | -11.7767
-6 | -0.8816 | 0.06621 | 0.0079 | -13.3152
-5.5 | -0.9003 | 0.0607 | 0.0187 | -14.832
-5 | -0.9004 | 0.05539 | 0.028 | -16.2556
-4.5 | -0.8835 | 0.05073 | 0.0359 | -17.4157
-4 | -0.8264 | 0.04627 | 0.0378 | -17.8604
-3.5 | -0.1747 | 0.05837 | -0.0337 | -2.993
-3 | -0.1543 | 0.05754 | -0.0295 | -2.6816
-2.5 | -0.1326 | 0.05699 | -0.0252 | -2.3267
-2 | -0.1103 | 0.05669 | -0.0209 | -1.9457
-1.5 | -0.0875 | 0.05659 | -0.0166 | -1.5462
-1 | -0.0647 | 0.05669 | -0.0124 | -1.1413
-0.5 | -0.0419 | 0.05698 | -0.0081 | -0.73535
0 | -0.0193 | 0.05745 | -0.004 | -0.33594
0.5 | 0.0027 | 0.0581 | 0.0001 | 0.046472
1 | 0.0241 | 0.05895 | 0.0042 | 0.40882
1.5 | 0.0447 | 0.06 | 0.0081 | 0.745
2 | 0.0643 | 0.06126 | 0.0119 | 1.0496
2.5 | 0.083 | 0.06275 | 0.0156 | 1.3227
3 | 0.1004 | 0.06448 | 0.0191 | 1.5571
3.5 | 0.1167 | 0.06647 | 0.0224 | 1.7557
4 | 0.3189 | 0.06993 | -0.0085 | 4.5603
4.5 | 0.3899 | 0.07134 | -0.012 | 5.4654
5 | 0.4466 | 0.07229 | -0.0125 | 6.1779
5.5 | 0.5093 | 0.07266 | -0.0128 | 7.0094
6 | 0.5623 | 0.07237 | -0.0105 | 7.7698
6.5 | 0.645 | 0.06923 | -0.0079 | 9.3168
7 | 0.8654 | 0.04767 | 0.0028 | 18.154
7.5 | 0.8866 | 0.04934 | 0.0136 | 17.9692
8 | 0.924 | 0.05296 | 0.0192 | 17.4471
8.5 | 0.9545 | 0.05763 | 0.0243 | 16.5626
9 | 0.9252 | 0.06361 | 0.0333 | 14.5449
9.5 | 0.8955 | 0.07009 | 0.0408 | 12.7764
10 | 0.8314 | 0.07873 | 0.0472 | 10.5601
10.5 | 0.7612 | 0.08976 | 0.0496 | 8.4804
11 | 0.6947 | 0.10324 | 0.0477 | 6.729
11.5 | 0.6462 | 0.11691 | 0.0442 | 5.5273
12 | 0.6154 | 0.12825 | 0.0421 | 4.7984
12.5 | 0.5952 | 0.13794 | 0.0412 | 4.3149
13 | 0.5814 | 0.14663 | 0.0409 | 3.9651
13.5 | 0.5526 | 0.15663 | 0.0383 | 3.5281

## 9. Re 100k Mach 0.00 (1)
BIGFOIL.COM POLAR EXPORT
NACA67-217 a=0.2
NACA67-217 a=0.2 |  |  |  | Cl Max: | 1.207 | at alpha= | 10 | deg
JavaFoil+Calcfoil stall+Eppler ext transition |  |  |  | L/D Max: | 44.037 | at alpha= | 5.5 | deg
Re: | 100000 |  |  | Cd Min: | 0.01499 | at alpha= | -0.5 | deg
Mach: | 0 |  |  | Cl=0 at alpha= | -1.1 | deg
|  |  |  | @ Cl=0.1, Cd= | 0.015042
|  |  |  | @ Cl=0.4, Cd= | 0.015627
|  |  |  | @ Cl=0.6, Cd= | 0.01646
alpha (deg) | Cl | Cd | Cm | Cl/Cd
-20 | -0.884 | 0.25812 | 0.013 | -3.425
-19.5 | -0.906 | 0.24849 | 0.012 | -3.648
-19 | -0.923 | 0.2401 | 0.012 | -3.846
-18.5 | -0.937 | 0.21863 | 0.011 | -4.285
-18 | -0.949 | 0.20815 | 0.011 | -4.558
-17.5 | -0.959 | 0.19953 | 0.01 | -4.805
-17 | -0.967 | 0.18811 | 0.01 | -5.141
-16.5 | -0.973 | 0.17204 | 0.01 | -5.658
-16 | -0.977 | 0.16065 | 0.009 | -6.083
-15.5 | -0.979 | 0.15448 | 0.009 | -6.335
-15 | -0.977 | 0.14412 | 0.008 | -6.782
-14.5 | -0.973 | 0.13416 | 0.008 | -7.254
-14 | -0.966 | 0.12695 | 0.007 | -7.612
-13.5 | -0.957 | 0.11967 | 0.007 | -7.993
-13 | -0.943 | 0.11089 | 0.006 | -8.508
-12.5 | -0.927 | 0.10506 | 0.006 | -8.827
-12 | -0.908 | 0.09813 | 0.005 | -9.256
-11.5 | -0.886 | 0.0915 | 0.005 | -9.687
-11 | -0.86 | 0.08602 | 0.004 | -9.999
-10.5 | -0.83 | 0.08055 | 0.004 | -10.308
-10 | -0.799 | 0.07555 | 0.003 | -10.569
-9.5 | -0.765 | 0.07031 | 0.003 | -10.875
-9 | -0.729 | 0.0658 | 0.002 | -11.076
-8.5 | -0.691 | 0.06184 | 0.002 | -11.176
-8 | -0.652 | 0.05782 | 0.001 | -11.269
-7.5 | -0.611 | 0.05425 | 0.001 | -11.259
-7 | -0.568 | 0.05099 | 0 | -11.145
-6.5 | -0.524 | 0.04785 | -0.001 | -10.959
-6 | -0.479 | 0.04525 | -0.001 | -10.593
-5.5 | -0.434 | 0.04251 | -0.002 | -10.207
-5 | -0.467 | 0.01933 | -0.005 | -24.148
-4.5 | -0.409 | 0.01896 | -0.007 | -21.563
-4 | -0.35 | 0.01852 | -0.008 | -18.906
-3.5 | -0.291 | 0.01808 | -0.009 | -16.094
-3 | -0.231 | 0.01772 | -0.011 | -13.038
-2.5 | -0.166 | 0.01525 | -0.012 | -10.906
-2 | -0.107 | 0.01515 | -0.013 | -7.073
-1.5 | -0.048 | 0.01505 | -0.014 | -3.177
-1 | 0.012 | 0.01501 | -0.015 | 0.783
-0.5 | 0.072 | 0.01499 | -0.017 | 4.771
0 | 0.131 | 0.0151 | -0.018 | 8.678
0.5 | 0.191 | 0.01515 | -0.019 | 12.577
1 | 0.25 | 0.01526 | -0.021 | 16.387
1.5 | 0.309 | 0.01538 | -0.022 | 20.062
2 | 0.368 | 0.01554 | -0.023 | 23.66
2.5 | 0.427 | 0.0157 | -0.025 | 27.191
3 | 0.485 | 0.01592 | -0.026 | 30.504
3.5 | 0.544 | 0.01618 | -0.027 | 33.612
4 | 0.602 | 0.01647 | -0.028 | 36.543
4.5 | 0.659 | 0.01676 | -0.03 | 39.317
5 | 0.716 | 0.01715 | -0.031 | 41.747
5.5 | 0.773 | 0.01756 | -0.032 | 44.037
6 | 0.844 | 0.02275 | -0.034 | 37.076
6.5 | 0.897 | 0.02363 | -0.036 | 37.971
7 | 0.949 | 0.02447 | -0.037 | 38.802
7.5 | 1 | 0.02538 | -0.038 | 39.385
8 | 1.047 | 0.02627 | -0.04 | 39.875
8.5 | 0.91 | 0.0589 | -0.021 | 15.449
9 | 1.136 | 0.02876 | -0.042 | 39.482
9.5 | 1.175 | 0.02987 | -0.044 | 39.32
10 | 1.207 | 0.03116 | -0.045 | 38.74
10.5 | 1.041 | 0.07593 | -0.023 | 13.708
11 | 1.066 | 0.0822 | -0.023 | 12.963
11.5 | 1.088 | 0.08714 | -0.023 | 12.483
12 | 1.107 | 0.09353 | -0.023 | 11.838
12.5 | 1.122 | 0.09823 | -0.02 | 11.424
13 | 1.136 | 0.10696 | -0.02 | 10.621
13.5 | 1.145 | 0.11296 | -0.021 | 10.134
14 | 1.148 | 0.11998 | -0.021 | 9.569
14.5 | 1.148 | 0.12799 | -0.021 | 8.969
15 | 1.144 | 0.13706 | -0.021 | 8.347

## 10. Re 100k Mach 0.00 (2)
BIGFOIL.COM POLAR EXPORT
NACA67-217 a=0.2
NACA67-217 a=0.2 |  |  |  | Cl Max: | 1.1843 | at alpha= | 11.5 | deg
XFOIL ncrit=9 |  |  |  | L/D Max: | 35.8743 | at alpha= | 7 | deg
Re: | 100000 |  |  | Cd Min: | 0.1649 | at alpha= | 16.5 | deg
Mach: | 0 |  |  | Cl=0 at alpha= | 0.33163 | deg
|  |  |  | @ Cl=0.1, Cd= | 0.049482
|  |  |  | @ Cl=0.4, Cd= | 0.048945
|  |  |  | @ Cl=0.6, Cd= | 0.1649
alpha (deg) | Cl | Cd | Cm | Cl/Cd
-12.5 | -0.5273 | 0.1388 | -0.0323 | -3.799
-12 | -0.5604 | 0.13186 | -0.0341 | -4.25
-11.5 | -0.5661 | 0.1244 | -0.0326 | -4.5506
-11 | -0.5807 | 0.1179 | -0.0316 | -4.9254
-10.5 | -0.6177 | 0.10833 | -0.0323 | -5.702
-10 | -0.6717 | 0.09909 | -0.032 | -6.7787
-9.5 | -0.7899 | 0.09228 | -0.0225 | -8.5598
-7.5 | -0.9858 | 0.05358 | 0.0278 | -18.3987
-7 | -0.97 | 0.04832 | 0.0341 | -20.0745
-6.5 | -0.9443 | 0.04363 | 0.0391 | -21.6434
-6 | -0.9102 | 0.03994 | 0.043 | -22.7892
-5.5 | -0.8679 | 0.03664 | 0.0447 | -23.6872
-5 | -0.8211 | 0.03449 | 0.0459 | -23.8069
-4.5 | -0.7713 | 0.0326 | 0.0463 | -23.6595
-4 | -0.7254 | 0.03122 | 0.0475 | -23.2351
-3.5 | -0.6897 | 0.02997 | 0.0503 | -23.013
-3 | -0.1324 | 0.04803 | -0.025 | -2.7566
-2.5 | -0.1131 | 0.04768 | -0.0213 | -2.3721
-2 | -0.0933 | 0.0475 | -0.0177 | -1.9642
-1.5 | -0.0732 | 0.04748 | -0.0141 | -1.5417
-1 | -0.0531 | 0.04761 | -0.0105 | -1.1153
-0.5 | -0.0329 | 0.04789 | -0.0068 | -0.68699
0 | -0.013 | 0.04831 | -0.0033 | -0.2691
0.5 | 0.0066 | 0.04888 | 0.0003 | 0.13502
1 | 0.0257 | 0.04961 | 0.0038 | 0.51804
1.5 | 0.2238 | 0.04927 | -0.0266 | 4.5423
2 | 0.3043 | 0.04923 | -0.0327 | 6.1812
2.5 | 0.3593 | 0.04909 | -0.034 | 7.3192
3 | 0.4323 | 0.04883 | -0.0381 | 8.8532
3.5 | 0.4774 | 0.04843 | -0.0371 | 9.8575
4 | 0.5429 | 0.04763 | -0.0392 | 11.3983
4.5 | 0.6179 | 0.04618 | -0.0422 | 13.3803
5 | 0.6683 | 0.0443 | -0.0403 | 15.0858
5.5 | 0.735 | 0.04099 | -0.0397 | 17.9312
6 | 0.8109 | 0.03568 | -0.0384 | 22.727
7 | 0.9643 | 0.02688 | -0.0362 | 35.8743
7.5 | 0.947 | 0.02906 | -0.0237 | 32.5877
8 | 0.9195 | 0.03237 | -0.0113 | 28.4059
8.5 | 0.9206 | 0.0348 | -0.0033 | 26.454
9 | 0.9476 | 0.03682 | 0.0007 | 25.736
9.5 | 0.9969 | 0.03869 | 0.0015 | 25.7663
10 | 1.053 | 0.04108 | 0.001 | 25.6329
10.5 | 1.0919 | 0.04348 | 0.0031 | 25.1127
11 | 1.1321 | 0.0474 | 0.0049 | 23.884
11.5 | 1.1843 | 0.05273 | 0.0035 | 22.4597
12 | 1.1574 | 0.05554 | 0.0155 | 20.839
12.5 | 1.1285 | 0.05927 | 0.0266 | 19.04
13 | 1.0922 | 0.06343 | 0.0375 | 17.219
13.5 | 1.0447 | 0.0678 | 0.0485 | 15.4086
14 | 0.9952 | 0.0726 | 0.0582 | 13.708
14.5 | 0.9408 | 0.07796 | 0.0669 | 12.0677
15 | 0.8802 | 0.0839 | 0.0742 | 10.4911
15.5 | 0.8345 | 0.09169 | 0.0783 | 9.1013
16 | 0.6351 | 0.12546 | 0.0636 | 5.0622
16.5 | 0.5357 | 0.1649 | 0.043 | 3.2486

## 11. Re 100k Mach 0.10 (1)
BIGFOIL.COM POLAR EXPORT
NACA67-217 a=0.2
NACA67-217 a=0.2 |  |  |  | Cl Max: | 1.177 | at alpha= | 9.5 | deg
JavaFoil+Calcfoil stall+Eppler ext transition |  |  |  | L/D Max: | 44.108 | at alpha= | 5.5 | deg
Re: | 100000 |  |  | Cd Min: | 0.01503 | at alpha= | -0.5 | deg
Mach: | 0.1 |  |  | Cl=0 at alpha= | -1.1 | deg
|  |  |  | @ Cl=0.1, Cd= | 0.015077
|  |  |  | @ Cl=0.4, Cd= | 0.015656
|  |  |  | @ Cl=0.6, Cd= | 0.016495
alpha (deg) | Cl | Cd | Cm | Cl/Cd
-20 | -0.834 | 0.27832 | 0.012 | -2.997
-19.5 | -0.861 | 0.25753 | 0.012 | -3.341
-19 | -0.881 | 0.24126 | 0.012 | -3.652
-18.5 | -0.898 | 0.23038 | 0.011 | -3.898
-18 | -0.913 | 0.21292 | 0.011 | -4.29
-17.5 | -0.927 | 0.20631 | 0.01 | -4.494
-17 | -0.939 | 0.19362 | 0.01 | -4.848
-16.5 | -0.948 | 0.18034 | 0.009 | -5.258
-16 | -0.955 | 0.1668 | 0.009 | -5.727
-15.5 | -0.96 | 0.15734 | 0.009 | -6.1
-15 | -0.961 | 0.14716 | 0.008 | -6.533
-14.5 | -0.96 | 0.13617 | 0.008 | -7.051
-14 | -0.956 | 0.12667 | 0.007 | -7.544
-13.5 | -0.948 | 0.12118 | 0.007 | -7.823
-13 | -0.937 | 0.11195 | 0.006 | -8.369
-12.5 | -0.923 | 0.10621 | 0.006 | -8.687
-12 | -0.905 | 0.09901 | 0.005 | -9.141
-11.5 | -0.884 | 0.09223 | 0.005 | -9.59
-11 | -0.859 | 0.08769 | 0.004 | -9.8
-10.5 | -0.83 | 0.08108 | 0.004 | -10.242
-10 | -0.799 | 0.07631 | 0.003 | -10.473
-9.5 | -0.766 | 0.07073 | 0.003 | -10.825
-9 | -0.73 | 0.06617 | 0.002 | -11.036
-8.5 | -0.693 | 0.06212 | 0.002 | -11.155
-8 | -0.654 | 0.05807 | 0.001 | -11.255
-7.5 | -0.613 | 0.05428 | 0.001 | -11.291
-7 | -0.571 | 0.05089 | 0 | -11.211
-6.5 | -0.526 | 0.04799 | -0.001 | -10.97
-6 | -0.481 | 0.04532 | -0.001 | -10.621
-5.5 | -0.436 | 0.04242 | -0.002 | -10.281
-5 | -0.469 | 0.01943 | -0.005 | -24.129
-4.5 | -0.411 | 0.01903 | -0.007 | -21.582
-4 | -0.352 | 0.01861 | -0.008 | -18.907
-3.5 | -0.292 | 0.01814 | -0.009 | -16.114
-3 | -0.232 | 0.01778 | -0.011 | -13.056
-2.5 | -0.167 | 0.01531 | -0.012 | -10.918
-2 | -0.108 | 0.01518 | -0.013 | -7.099
-1.5 | -0.048 | 0.01511 | -0.014 | -3.18
-1 | 0.012 | 0.01505 | -0.016 | 0.785
-0.5 | 0.072 | 0.01503 | -0.017 | 4.782
0 | 0.132 | 0.01513 | -0.018 | 8.698
0.5 | 0.192 | 0.01521 | -0.019 | 12.594
1 | 0.251 | 0.0153 | -0.021 | 16.423
1.5 | 0.31 | 0.01541 | -0.022 | 20.13
2 | 0.37 | 0.01557 | -0.023 | 23.737
2.5 | 0.429 | 0.01574 | -0.025 | 27.242
3 | 0.488 | 0.01599 | -0.026 | 30.515
3.5 | 0.547 | 0.01623 | -0.027 | 33.665
4 | 0.605 | 0.01652 | -0.029 | 36.588
4.5 | 0.662 | 0.01683 | -0.03 | 39.353
5 | 0.719 | 0.01722 | -0.031 | 41.768
5.5 | 0.777 | 0.01761 | -0.033 | 44.108
6 | 0.847 | 0.02289 | -0.035 | 37.022
6.5 | 0.901 | 0.02377 | -0.036 | 37.908
7 | 0.953 | 0.02465 | -0.037 | 38.676
7.5 | 1.004 | 0.02554 | -0.039 | 39.294
8 | 1.051 | 0.02641 | -0.04 | 39.801
8.5 | 0.913 | 0.05922 | -0.021 | 15.412
9 | 1.139 | 0.029 | -0.043 | 39.266
9.5 | 1.177 | 0.03013 | -0.044 | 39.062
10 | 1.018 | 0.06992 | -0.025 | 14.566
10.5 | 1.041 | 0.07661 | -0.023 | 13.59
11 | 1.065 | 0.08272 | -0.023 | 12.876
11.5 | 1.086 | 0.088 | -0.022 | 12.344
12 | 1.104 | 0.09393 | -0.022 | 11.751
12.5 | 1.118 | 0.09922 | -0.02 | 11.267
13 | 1.13 | 0.10825 | -0.02 | 10.438
13.5 | 1.136 | 0.11443 | -0.02 | 9.931
14 | 1.137 | 0.12166 | -0.021 | 9.346
14.5 | 1.134 | 0.12966 | -0.021 | 8.746

## 12. Re 100k Mach 0.10 (2)
BIGFOIL.COM POLAR EXPORT
NACA67-217 a=0.2
NACA67-217 a=0.2 |  |  |  | Cl Max: | 1.1756 | at alpha= | 11.5 | deg
XFOIL ncrit=9 |  |  |  | L/D Max: | 35.4582 | at alpha= | 7 | deg
Re: | 100000 |  |  | Cd Min: | 0.16567 | at alpha= | 16.5 | deg
Mach: | 0.1 |  |  | Cl=0 at alpha= | 0.33674 | deg
|  |  |  | @ Cl=0.1, Cd= | 0.049765
|  |  |  | @ Cl=0.4, Cd= | 0.049095
|  |  |  | @ Cl=0.6, Cd= | 0.16567
alpha (deg) | Cl | Cd | Cm | Cl/Cd
-12.5 | -0.5234 | 0.13985 | -0.032 | -3.7426
-12 | -0.5705 | 0.13245 | -0.0354 | -4.3073
-11.5 | -0.5589 | 0.12576 | -0.0321 | -4.4442
-11 | -0.5877 | 0.11841 | -0.0326 | -4.9633
-10.5 | -0.6035 | 0.11046 | -0.0312 | -5.4635
-10 | -0.6779 | 0.10002 | -0.0324 | -6.7776
-9.5 | -0.8015 | 0.09417 | -0.0216 | -8.5112
-9 | -0.789 | 0.08636 | -0.0184 | -9.1362
-7.5 | -0.9855 | 0.05459 | 0.0266 | -18.0528
-7 | -0.9714 | 0.04919 | 0.033 | -19.7479
-6.5 | -0.9475 | 0.04439 | 0.0384 | -21.3449
-6 | -0.9142 | 0.04048 | 0.0425 | -22.584
-5.5 | -0.8729 | 0.03709 | 0.0445 | -23.5346
-5 | -0.8264 | 0.03484 | 0.0458 | -23.7199
-4.5 | -0.7757 | 0.03289 | 0.0463 | -23.5847
-4 | -0.7291 | 0.03155 | 0.0474 | -23.1094
-3.5 | -0.6911 | 0.03022 | 0.0499 | -22.869
-3 | -0.1331 | 0.04824 | -0.0251 | -2.7591
-2.5 | -0.1137 | 0.04789 | -0.0215 | -2.3742
-2 | -0.0938 | 0.04771 | -0.0178 | -1.966
-1.5 | -0.0737 | 0.04769 | -0.0142 | -1.5454
-1 | -0.0534 | 0.04781 | -0.0105 | -1.1169
-0.5 | -0.0332 | 0.0481 | -0.0069 | -0.69023
0 | -0.0132 | 0.04852 | -0.0033 | -0.27205
0.5 | 0.0064 | 0.0491 | 0.0003 | 0.13035
1 | 0.0256 | 0.04983 | 0.0038 | 0.51375
1.5 | 0.2426 | 0.04964 | -0.0299 | 4.8872
2 | 0.3145 | 0.04946 | -0.0344 | 6.3587
2.5 | 0.3646 | 0.04921 | -0.0347 | 7.4091
3 | 0.4417 | 0.04896 | -0.0394 | 9.0217
3.5 | 0.4821 | 0.04851 | -0.0376 | 9.9382
4 | 0.5515 | 0.04764 | -0.0401 | 11.5764
4.5 | 0.5972 | 0.04674 | -0.0385 | 12.7771
5 | 0.6796 | 0.04402 | -0.0413 | 15.4384
5.5 | 0.7446 | 0.04061 | -0.0402 | 18.3354
6 | 0.8207 | 0.03515 | -0.0386 | 23.3485
6.5 | 0.8608 | 0.03206 | -0.0327 | 26.8497
7 | 0.9634 | 0.02717 | -0.0347 | 35.4582
7.5 | 0.9406 | 0.02962 | -0.0216 | 31.7556
8 | 0.9156 | 0.03292 | -0.0096 | 27.8129
8.5 | 0.92 | 0.03524 | -0.0021 | 26.1067
9 | 0.9489 | 0.0372 | 0.0018 | 25.5081
9.5 | 0.9995 | 0.03913 | 0.0025 | 25.5431
10 | 1.0545 | 0.0416 | 0.0023 | 25.3486
10.5 | 1.1192 | 0.04521 | 0.0002 | 24.7556
11 | 1.1292 | 0.04822 | 0.007 | 23.4177
11.5 | 1.1756 | 0.05353 | 0.0066 | 21.9615
12 | 1.1461 | 0.05646 | 0.0187 | 20.2993
12.5 | 1.1146 | 0.06027 | 0.0299 | 18.4934
13 | 1.0762 | 0.06457 | 0.0407 | 16.6672
13.5 | 1.0274 | 0.06914 | 0.0514 | 14.8597
14 | 0.9776 | 0.07418 | 0.0605 | 13.1788
14.5 | 0.9237 | 0.07986 | 0.0685 | 11.5665
15 | 0.865 | 0.08622 | 0.075 | 10.0325
15.5 | 0.626 | 0.12231 | 0.0623 | 5.1181
16 | 0.6347 | 0.1263 | 0.0641 | 5.0253
16.5 | 0.534 | 0.16567 | 0.0431 | 3.2233

## 13. Re 100k Mach 0.25 (1)
BIGFOIL.COM POLAR EXPORT
NACA67-217 a=0.2
NACA67-217 a=0.2 |  |  |  | Cl Max: | 1.152 | at alpha= | 9 | deg
JavaFoil+Calcfoil stall+Eppler ext transition |  |  |  | L/D Max: | 44.181 | at alpha= | 5.5 | deg
Re: | 100000 |  |  | Cd Min: | 0.01526 | at alpha= | -0.5 | deg
Mach: | 0.25 |  |  | Cl=0 at alpha= | -1.0984 | deg
|  |  |  | @ Cl=0.1, Cd= | 0.015311
|  |  |  | @ Cl=0.4, Cd= | 0.015902
|  |  |  | @ Cl=0.6, Cd= | 0.016741
alpha (deg) | Cl | Cd | Cm | Cl/Cd
-17.5 | -0.641 | 0.27379 | 0.01 | -2.342
-17 | -0.686 | 0.25699 | 0.01 | -2.667
-16.5 | -0.726 | 0.22181 | 0.009 | -3.273
-16 | -0.762 | 0.20736 | 0.009 | -3.676
-15.5 | -0.794 | 0.18969 | 0.009 | -4.188
-15 | -0.821 | 0.1748 | 0.008 | -4.7
-14.5 | -0.844 | 0.16383 | 0.008 | -5.15
-14 | -0.86 | 0.14691 | 0.007 | -5.857
-13.5 | -0.872 | 0.13591 | 0.007 | -6.416
-13 | -0.878 | 0.12446 | 0.006 | -7.055
-12.5 | -0.879 | 0.11655 | 0.006 | -7.538
-12 | -0.874 | 0.10906 | 0.005 | -8.011
-11.5 | -0.864 | 0.09977 | 0.005 | -8.656
-11 | -0.847 | 0.09336 | 0.004 | -9.072
-10.5 | -0.824 | 0.0862 | 0.004 | -9.564
-10 | -0.798 | 0.07979 | 0.003 | -10.006
-9.5 | -0.769 | 0.07342 | 0.003 | -10.473
-9 | -0.736 | 0.06867 | 0.002 | -10.724
-8.5 | -0.701 | 0.06395 | 0.002 | -10.967
-8 | -0.664 | 0.0598 | 0.001 | -11.096
-7.5 | -0.624 | 0.05565 | 0.001 | -11.206
-7 | -0.582 | 0.05202 | 0 | -11.183
-6.5 | -0.538 | 0.04881 | -0.001 | -11.023
-6 | -0.492 | 0.04599 | -0.001 | -10.708
-5.5 | -0.446 | 0.0433 | -0.002 | -10.297
-5 | -0.48 | 0.01986 | -0.005 | -24.192
-4.5 | -0.421 | 0.01944 | -0.007 | -21.663
-4 | -0.361 | 0.01897 | -0.008 | -19.026
-3.5 | -0.3 | 0.01851 | -0.01 | -16.202
-3 | -0.238 | 0.01812 | -0.011 | -13.141
-2.5 | -0.172 | 0.01556 | -0.012 | -11.036
-2 | -0.111 | 0.01545 | -0.013 | -7.159
-1.5 | -0.049 | 0.01534 | -0.015 | -3.217
-1 | 0.012 | 0.01528 | -0.016 | 0.794
-0.5 | 0.074 | 0.01526 | -0.017 | 4.837
0 | 0.135 | 0.01538 | -0.019 | 8.796
0.5 | 0.197 | 0.01545 | -0.02 | 12.735
1 | 0.258 | 0.01554 | -0.021 | 16.611
1.5 | 0.319 | 0.01567 | -0.023 | 20.323
2 | 0.38 | 0.01582 | -0.024 | 23.992
2.5 | 0.441 | 0.01607 | -0.025 | 27.415
3 | 0.501 | 0.01627 | -0.027 | 30.791
3.5 | 0.561 | 0.01654 | -0.028 | 33.93
4 | 0.621 | 0.01685 | -0.029 | 36.826
4.5 | 0.68 | 0.01719 | -0.031 | 39.555
5 | 0.738 | 0.01763 | -0.032 | 41.878
5.5 | 0.797 | 0.01804 | -0.033 | 44.181
6 | 0.868 | 0.02365 | -0.036 | 36.709
6.5 | 0.923 | 0.02461 | -0.037 | 37.485
7 | 0.975 | 0.02553 | -0.038 | 38.17
7.5 | 1.024 | 0.0265 | -0.04 | 38.641
8 | 0.893 | 0.05619 | -0.022 | 15.887
8.5 | 1.114 | 0.02923 | -0.042 | 38.103
9 | 1.152 | 0.03049 | -0.044 | 37.783
9.5 | 0.995 | 0.06813 | -0.024 | 14.606
10 | 1.019 | 0.07326 | -0.024 | 13.915
10.5 | 1.039 | 0.07951 | -0.023 | 13.071
11 | 1.056 | 0.08553 | -0.022 | 12.345
11.5 | 1.066 | 0.09356 | -0.019 | 11.399
12 | 1.074 | 0.09959 | -0.019 | 10.786
12.5 | 1.077 | 0.10867 | -0.02 | 9.907
13 | 1.073 | 0.11551 | -0.02 | 9.293
13.5 | 1.062 | 0.1284 | -0.02 | 8.267
14 | 1.04 | 0.13583 | -0.021 | 7.659

## 14. Re 100k Mach 0.25 (2)
BIGFOIL.COM POLAR EXPORT
NACA67-217 a=0.2
NACA67-217 a=0.2 |  |  |  | Cl Max: | 1.1027 | at alpha= | 10.5 | deg
XFOIL ncrit=9 |  |  |  | L/D Max: | 32.113 | at alpha= | 7 | deg
Re: | 100000 |  |  | Cd Min: | 0.14495 | at alpha= | -12.5 | deg
Mach: | 0.25 |  |  | Cl=0 at alpha= | 0.3607 | deg
|  |  |  | @ Cl=0.1, Cd= | 0.050624
|  |  |  | @ Cl=0.4, Cd= | 0.049816
|  |  |  | @ Cl=0.6, Cd= | 0.047396
alpha (deg) | Cl | Cd | Cm | Cl/Cd
-12.5 | -0.508 | 0.14495 | -0.031 | -3.5047
-12 | -0.5902 | 0.13735 | -0.0382 | -4.2971
-11.5 | -0.5319 | 0.13186 | -0.0304 | -4.0338
-11 | -0.642 | 0.12125 | -0.0388 | -5.2948
-10.5 | -0.5631 | 0.11799 | -0.029 | -4.7724
-10 | -0.6245 | 0.10732 | -0.0317 | -5.819
-9.5 | -0.6501 | 0.10017 | -0.0296 | -6.49
-9 | -0.6905 | 0.09235 | -0.0257 | -7.477
-8 | -0.945 | 0.06813 | 0.0059 | -13.8705
-7.5 | -0.9786 | 0.05987 | 0.0194 | -16.3454
-7 | -0.9738 | 0.05392 | 0.027 | -18.0601
-6.5 | -0.96 | 0.04858 | 0.0339 | -19.7612
-6 | -0.9344 | 0.04382 | 0.0394 | -21.3236
-5.5 | -0.9001 | 0.03997 | 0.0436 | -22.5194
-5 | -0.8545 | 0.03695 | 0.0452 | -23.1258
-4.5 | -0.8055 | 0.0349 | 0.0469 | -23.0802
-4 | -0.7495 | 0.03293 | 0.0467 | -22.7604
-3.5 | -0.7021 | 0.03159 | 0.048 | -22.2254
-3 | -0.6686 | 0.03037 | 0.0518 | -22.0151
-2.5 | -0.1172 | 0.04904 | -0.0221 | -2.3899
-2 | -0.0969 | 0.04885 | -0.0183 | -1.9836
-1.5 | -0.0763 | 0.04882 | -0.0146 | -1.5629
-1 | -0.0556 | 0.04895 | -0.0109 | -1.1359
-0.5 | -0.0349 | 0.04924 | -0.0071 | -0.70877
0 | -0.0145 | 0.04969 | -0.0035 | -0.29181
0.5 | 0.0056 | 0.0503 | 0.0002 | 0.11133
1 | 0.0558 | 0.05079 | -0.0028 | 1.0986
1.5 | 0.2632 | 0.05001 | -0.0326 | 5.2629
2 | 0.3285 | 0.05004 | -0.0358 | 6.5647
2.5 | 0.3804 | 0.04991 | -0.0362 | 7.6217
3 | 0.4493 | 0.04958 | -0.0391 | 9.0621
3.5 | 0.4967 | 0.04916 | -0.0381 | 10.1037
4 | 0.5627 | 0.04821 | -0.0396 | 11.6719
4.5 | 0.614 | 0.04709 | -0.0383 | 13.0389
5 | 0.7033 | 0.04371 | -0.0411 | 16.0901
5.5 | 0.7785 | 0.03922 | -0.0399 | 19.8496
6 | 0.8249 | 0.03529 | -0.0337 | 23.3749
6.5 | 0.8927 | 0.03095 | -0.0303 | 28.8433
7 | 0.9438 | 0.02939 | -0.0252 | 32.113
7.5 | 0.9132 | 0.0326 | -0.0118 | 28.0123
8 | 0.906 | 0.03543 | -0.0024 | 25.5715
8.5 | 0.9241 | 0.03755 | 0.0035 | 24.6099
9 | 0.964 | 0.03945 | 0.0065 | 24.436
9.5 | 1.0173 | 0.04177 | 0.0074 | 24.3548
10 | 1.0671 | 0.04493 | 0.0087 | 23.7503
10.5 | 1.1027 | 0.0489 | 0.0114 | 22.5501
11 | 1.0953 | 0.05268 | 0.0203 | 20.7916
11.5 | 1.0834 | 0.05635 | 0.0289 | 19.2263
12 | 1.0825 | 0.0611 | 0.035 | 17.7169
12.5 | 1.0456 | 0.06622 | 0.0447 | 15.7898
13 | 0.9997 | 0.07133 | 0.054 | 14.0151
13.5 | 0.9466 | 0.07703 | 0.0623 | 12.2887
14 | 0.8898 | 0.08295 | 0.069 | 10.7269
14.5 | 0.7316 | 0.10015 | 0.069 | 7.305
15 | 0.6629 | 0.11504 | 0.0654 | 5.7623
15.5 | 0.6304 | 0.12631 | 0.064 | 4.9909

## 15. Re 100k Mach 0.50 (1)
BIGFOIL.COM POLAR EXPORT
NACA67-217 a=0.2
NACA67-217 a=0.2 |  |  |  | Cl Max: | 1.173 | at alpha= | 20 | deg
JavaFoil+Calcfoil stall+Eppler ext transition |  |  |  | L/D Max: | 39.862 | at alpha= | 4.5 | deg
Re: | 100000 |  |  | Cd Min: | 0.01636 | at alpha= | -0.5 | deg
Mach: | 0.5 |  |  | Cl=0 at alpha= | -1.1015 | deg
|  |  |  | @ Cl=0.1, Cd= | 0.016394
|  |  |  | @ Cl=0.4, Cd= | 0.016999
|  |  |  | @ Cl=0.6, Cd= | 0.017904
alpha (deg) | Cl | Cd | Cm | Cl/Cd
-20 | -1.055 | 0.35284 | 0.02 | -2.99
-19.5 | -1.028 | 0.3495 | 0.02 | -2.941
-19 | -1.001 | 0.33945 | 0.019 | -2.948
-18.5 | -0.974 | 0.32883 | 0.018 | -2.961
-18 | -0.947 | 0.32806 | 0.017 | -2.886
-17.5 | -0.919 | 0.31889 | 0.016 | -2.883
-17 | -0.89 | 0.31373 | 0.015 | -2.836
-16.5 | -0.862 | 0.30182 | 0.014 | -2.857
-16 | -0.835 | 0.2854 | 0.014 | -2.926
-15.5 | -0.808 | 0.30202 | 0.013 | -2.674
-15 | -0.78 | 0.28556 | 0.012 | -2.733
-14.5 | -0.751 | 0.25792 | 0.011 | -2.912
-14 | -0.723 | 0.261 | 0.01 | -2.771
-13.5 | -0.696 | 0.24841 | 0.009 | -2.801
-13 | -0.668 | 0.2448 | 0.008 | -2.729
-12.5 | -0.641 | 0.22775 | 0.008 | -2.813
-12 | -0.613 | 0.2275 | 0.007 | -2.694
-11.5 | -0.584 | 0.21044 | 0.006 | -2.774
-11 | -0.556 | 0.21144 | 0.005 | -2.63
-10.5 | -0.528 | 0.20857 | 0.005 | -2.533
-10 | -0.501 | 0.17346 | 0.004 | -2.885
-9.5 | -0.472 | 0.15592 | 0.003 | -3.026
-9 | -0.444 | 0.15588 | 0.002 | -2.847
-8.5 | -0.511 | 0.10032 | 0.002 | -5.093
-8 | -0.624 | 0.07578 | 0.001 | -8.237
-7.5 | -0.627 | 0.06579 | 0.001 | -9.535
-7 | -0.606 | 0.05889 | 0 | -10.297
-6.5 | -0.573 | 0.05379 | -0.001 | -10.662
-6 | -0.533 | 0.04971 | -0.002 | -10.72
-5.5 | -0.487 | 0.04641 | -0.002 | -10.5
-5 | -0.438 | 0.04353 | -0.003 | -10.056
-4.5 | -0.385 | 0.04129 | -0.004 | -9.335
-4 | -0.4 | 0.0208 | -0.009 | -19.221
-3.5 | -0.333 | 0.02024 | -0.011 | -16.447
-3 | -0.265 | 0.01973 | -0.012 | -13.421
-2.5 | -0.196 | 0.01926 | -0.014 | -10.164
-2 | -0.123 | 0.01654 | -0.015 | -7.462
-1.5 | -0.055 | 0.01646 | -0.016 | -3.345
-1 | 0.014 | 0.01637 | -0.018 | 0.828
-0.5 | 0.082 | 0.01636 | -0.019 | 5.038
0 | 0.151 | 0.01649 | -0.021 | 9.159
0.5 | 0.22 | 0.01655 | -0.022 | 13.27
1 | 0.288 | 0.01669 | -0.024 | 17.277
1.5 | 0.356 | 0.01687 | -0.025 | 21.079
2 | 0.424 | 0.01707 | -0.027 | 24.811
2.5 | 0.492 | 0.01734 | -0.028 | 28.352
3 | 0.559 | 0.01768 | -0.03 | 31.592
3.5 | 0.625 | 0.01804 | -0.031 | 34.655
4 | 0.691 | 0.01848 | -0.033 | 37.392
4.5 | 0.756 | 0.01896 | -0.034 | 39.862
5 | 0.834 | 0.02512 | -0.036 | 33.196
5.5 | 0.896 | 0.02629 | -0.038 | 34.089
6 | 0.954 | 0.02759 | -0.039 | 34.577
6.5 | 1.006 | 0.0287 | -0.041 | 35.047
7 | 0.876 | 0.05408 | -0.021 | 16.202
7.5 | 1.084 | 0.03258 | -0.044 | 33.259
8 | 0.921 | 0.06416 | -0.023 | 14.356
8.5 | 0.906 | 0.07123 | -0.018 | 12.721
9 | 0.827 | 0.08489 | -0.017 | 9.748
9.5 | 0.593 | 0.13775 | -0.018 | 4.302
10 | 0.62 | 0.15687 | -0.018 | 3.952
10.5 | 0.648 | 0.19348 | -0.021 | 3.351
11 | 0.677 | 0.20996 | -0.025 | 3.224
11.5 | 0.704 | 0.213 | -0.025 | 3.307
12 | 0.732 | 0.20596 | -0.026 | 3.553
12.5 | 0.759 | 0.21844 | -0.027 | 3.476
13 | 0.788 | 0.24745 | -0.03 | 3.184
13.5 | 0.815 | 0.25102 | -0.031 | 3.247
14 | 0.842 | 0.2601 | -0.032 | 3.239
14.5 | 0.87 | 0.25766 | -0.033 | 3.376
15 | 0.899 | 0.26746 | -0.036 | 3.361
15.5 | 0.926 | 0.28925 | -0.036 | 3.201
16 | 0.953 | 0.28571 | -0.037 | 3.336
16.5 | 0.98 | 0.29691 | -0.038 | 3.301
17 | 1.01 | 0.3196 | -0.041 | 3.159
17.5 | 1.036 | 0.33387 | -0.042 | 3.104
18 | 1.063 | 0.33512 | -0.043 | 3.173
18.5 | 1.091 | 0.34234 | -0.044 | 3.186
19 | 1.12 | 0.37663 | -0.046 | 2.974
19.5 | 1.147 | 0.36966 | -0.047 | 3.102
20 | 1.173 | 0.37615 | -0.048 | 3.119

## 16. Re 100k Mach 0.50 (2)
BIGFOIL.COM POLAR EXPORT
NACA67-217 a=0.2
NACA67-217 a=0.2 |  |  |  | Cl Max: | 0.9907 | at alpha= | 9 | deg
XFOIL ncrit=9 |  |  |  | L/D Max: | 26.2778 | at alpha= | 6 | deg
Re: | 100000 |  |  | Cd Min: | 0.14726 | at alpha= | 14 | deg
Mach: | 0.5 |  |  | Cl=0 at alpha= | -0.38283 | deg
|  |  |  | @ Cl=0.1, Cd= | 0.053717
|  |  |  | @ Cl=0.4, Cd= | 0.053375
|  |  |  | @ Cl=0.6, Cd= | 0.051033
alpha (deg) | Cl | Cd | Cm | Cl/Cd
-10.5 | -0.5165 | 0.13653 | -0.0285 | -3.7831
-9.5 | -0.5297 | 0.12312 | -0.0256 | -4.3023
-9 | -0.6492 | 0.09514 | -0.0455 | -6.8236
-8.5 | -0.6644 | 0.08743 | -0.0423 | -7.5992
-8 | -0.7154 | 0.07947 | -0.037 | -9.0021
-7.5 | -0.7749 | 0.07276 | -0.0277 | -10.6501
-7 | -0.8366 | 0.06761 | -0.0143 | -12.3739
-6.5 | -0.8914 | 0.06277 | 0.0007 | -14.2011
-6 | -0.9226 | 0.05749 | 0.0136 | -16.048
-5.5 | -0.9307 | 0.05252 | 0.0241 | -17.7209
-5 | -0.9237 | 0.04794 | 0.0332 | -19.2678
-4.5 | -0.8979 | 0.04354 | 0.0403 | -20.6224
-4 | -0.854 | 0.04016 | 0.0451 | -21.2649
-3.5 | -0.7825 | 0.03722 | 0.0445 | -21.0236
-3 | -0.6995 | 0.03557 | 0.042 | -19.6654
-2.5 | -0.6168 | 0.03488 | 0.0394 | -17.6835
-2 | -0.1105 | 0.05391 | -0.0208 | -2.0497
-1.5 | -0.088 | 0.05384 | -0.0166 | -1.6345
-1 | -0.0655 | 0.05398 | -0.0124 | -1.2134
-0.5 | -0.043 | 0.05434 | -0.0083 | -0.79131
0 | 0.1405 | 0.05354 | -0.0352 | 2.6242
0.5 | 0.2172 | 0.05358 | -0.0401 | 4.0538
1 | 0.2685 | 0.05342 | -0.04 | 5.0262
1.5 | 0.3252 | 0.05351 | -0.0405 | 6.0774
2 | 0.3864 | 0.05343 | -0.0415 | 7.2319
2.5 | 0.4355 | 0.05323 | -0.04 | 8.1815
3 | 0.509 | 0.05258 | -0.0419 | 9.6805
3.5 | 0.556 | 0.05191 | -0.0392 | 10.7108
4 | 0.6092 | 0.05085 | -0.0367 | 11.9803
4.5 | 0.672 | 0.04886 | -0.0344 | 13.7536
5 | 0.7548 | 0.04478 | -0.0323 | 16.8557
5.5 | 0.8323 | 0.03901 | -0.0261 | 21.3356
6 | 0.91 | 0.03463 | -0.0199 | 26.2778
6.5 | 0.9029 | 0.03634 | -0.007 | 24.8459
7 | 0.8824 | 0.03976 | 0.0049 | 22.1932
7.5 | 0.8916 | 0.04245 | 0.0133 | 21.0035
8 | 0.927 | 0.04476 | 0.0188 | 20.7105
8.5 | 0.9693 | 0.04772 | 0.0234 | 20.3122
9 | 0.9907 | 0.05186 | 0.0295 | 19.1034
9.5 | 0.9757 | 0.05667 | 0.0382 | 17.2172
10 | 0.9605 | 0.06191 | 0.0457 | 15.5145
10.5 | 0.9181 | 0.0684 | 0.0532 | 13.4225
11 | 0.8627 | 0.07636 | 0.0586 | 11.2978
11.5 | 0.8055 | 0.08603 | 0.0607 | 9.363
12 | 0.7456 | 0.09802 | 0.0591 | 7.6066
12.5 | 0.6898 | 0.11218 | 0.0544 | 6.149
13 | 0.6493 | 0.12619 | 0.0497 | 5.1454
13.5 | 0.6229 | 0.13796 | 0.0468 | 4.5151
14 | 0.6074 | 0.14726 | 0.0458 | 4.1247

## 17. Re 250k Mach 0.00 (1)
BIGFOIL.COM POLAR EXPORT
NACA67-217 a=0.2
NACA67-217 a=0.2 |  |  |  | Cl Max: | 1.302 | at alpha= | 11.5 | deg
JavaFoil+Calcfoil stall+Eppler ext transition |  |  |  | L/D Max: | 65.825 | at alpha= | 5.5 | deg
Re: | 250000 |  |  | Cd Min: | 0.00992 | at alpha= | -0.5 | deg
Mach: | 0 |  |  | Cl=0 at alpha= | -1.1 | deg
|  |  |  | @ Cl=0.1, Cd= | 0.0099912
|  |  |  | @ Cl=0.4, Cd= | 0.010503
|  |  |  | @ Cl=0.6, Cd= | 0.011086
alpha (deg) | Cl | Cd | Cm | Cl/Cd
-20 | -0.884 | 0.21518 | 0.013 | -4.11
-19.5 | -0.907 | 0.20497 | 0.013 | -4.424
-19 | -0.924 | 0.19496 | 0.012 | -4.737
-18.5 | -0.937 | 0.18692 | 0.012 | -5.013
-18 | -0.949 | 0.17337 | 0.011 | -5.474
-17.5 | -0.959 | 0.16747 | 0.011 | -5.727
-17 | -0.967 | 0.15672 | 0.01 | -6.173
-16.5 | -0.974 | 0.1475 | 0.01 | -6.601
-16 | -0.978 | 0.13922 | 0.01 | -7.023
-15.5 | -0.979 | 0.1308 | 0.009 | -7.483
-15 | -0.978 | 0.12398 | 0.009 | -7.887
-14.5 | -0.974 | 0.11595 | 0.008 | -8.397
-14 | -0.967 | 0.11056 | 0.008 | -8.745
-13.5 | -0.957 | 0.10426 | 0.007 | -9.179
-13 | -0.944 | 0.09795 | 0.007 | -9.636
-12.5 | -0.928 | 0.09271 | 0.006 | -10.011
-12 | -0.909 | 0.08701 | 0.006 | -10.446
-11.5 | -0.888 | 0.0812 | 0.005 | -10.933
-11 | -0.862 | 0.07657 | 0.005 | -11.251
-10.5 | -0.832 | 0.07238 | 0.004 | -11.493
-10 | -0.801 | 0.06724 | 0.004 | -11.905
-9.5 | -0.767 | 0.063 | 0.003 | -12.174
-9 | -0.732 | 0.059 | 0.003 | -12.4
-8.5 | -0.695 | 0.05481 | 0.002 | -12.678
-8 | -0.657 | 0.05056 | 0.001 | -13.003
-7.5 | -0.741 | 0.01797 | 0.001 | -41.208
-7 | -0.689 | 0.01739 | 0 | -39.617
-6.5 | -0.636 | 0.01681 | -0.001 | -37.815
-6 | -0.581 | 0.01628 | -0.003 | -35.695
-5.5 | -0.525 | 0.01577 | -0.004 | -33.299
-5 | -0.468 | 0.01529 | -0.005 | -30.608
-4.5 | -0.41 | 0.01489 | -0.007 | -27.53
-4 | -0.351 | 0.01446 | -0.008 | -24.271
-3.5 | -0.292 | 0.01405 | -0.009 | -20.746
-3 | -0.231 | 0.01371 | -0.011 | -16.882
-2.5 | -0.167 | 0.01019 | -0.012 | -16.389
-2 | -0.108 | 0.0101 | -0.013 | -10.656
-1.5 | -0.048 | 0.01 | -0.014 | -4.801
-1 | 0.012 | 0.00996 | -0.016 | 1.185
-0.5 | 0.072 | 0.00992 | -0.017 | 7.239
0 | 0.131 | 0.01007 | -0.018 | 13.062
0.5 | 0.191 | 0.01013 | -0.02 | 18.888
1 | 0.251 | 0.01021 | -0.021 | 24.577
1.5 | 0.31 | 0.01031 | -0.022 | 30.036
2 | 0.369 | 0.01044 | -0.024 | 35.337
2.5 | 0.428 | 0.01056 | -0.025 | 40.561
3 | 0.487 | 0.01072 | -0.026 | 45.447
3.5 | 0.546 | 0.0109 | -0.028 | 50.086
4 | 0.604 | 0.0111 | -0.029 | 54.424
4.5 | 0.662 | 0.01132 | -0.03 | 58.487
5 | 0.719 | 0.01158 | -0.032 | 62.092
5.5 | 0.777 | 0.0118 | -0.033 | 65.825
6 | 0.846 | 0.0183 | -0.035 | 46.226
6.5 | 0.899 | 0.01909 | -0.036 | 47.119
7 | 0.952 | 0.01981 | -0.038 | 48.06
7.5 | 1.002 | 0.02058 | -0.039 | 48.704
8 | 1.05 | 0.02137 | -0.04 | 49.141
8.5 | 1.096 | 0.0222 | -0.042 | 49.388
9 | 1.139 | 0.0235 | -0.043 | 48.47
9.5 | 1.179 | 0.02457 | -0.044 | 48.002
10 | 1.216 | 0.02561 | -0.046 | 47.499
10.5 | 1.249 | 0.02691 | -0.047 | 46.433
11 | 1.279 | 0.02834 | -0.048 | 45.116
11.5 | 1.302 | 0.02986 | -0.049 | 43.609
12 | 1.126 | 0.07873 | -0.032 | 14.308
12.5 | 1.131 | 0.08757 | -0.028 | 12.919
13 | 1.143 | 0.0946 | -0.027 | 12.078
13.5 | 1.149 | 0.10104 | -0.027 | 11.374
14 | 1.152 | 0.10845 | -0.027 | 10.627
14.5 | 1.151 | 0.1136 | -0.027 | 10.134
15 | 1.145 | 0.12157 | -0.022 | 9.415
15.5 | 1.139 | 0.12927 | -0.025 | 8.81
16 | 1.128 | 0.13799 | -0.023 | 8.171
16.5 | 1.115 | 0.14257 | -0.023 | 7.819

## 18. Re 250k Mach 0.00 (2)
BIGFOIL.COM POLAR EXPORT
NACA67-217 a=0.2
NACA67-217 a=0.2 |  |  |  | Cl Max: | 0.1036 | at alpha= | -0.5 | deg
XFOIL ncrit=9 |  |  |  | L/D Max: | 2.8384 | at alpha= | -0.5 | deg
Re: | 250000 |  |  | Cd Min: | 0.05315 | at alpha= | -12.5 | deg
Mach: | 0 |  |  | Cl=0 at alpha= | -1.3923 | deg
|  |  |  | @ Cl=0.1, Cd= | 0.036508
|  |  |  | @ Cl=0.4, Cd= | 0.0365
|  |  |  | @ Cl=0.6, Cd= | 0.0365
alpha (deg) | Cl | Cd | Cm | Cl/Cd
-12.5 | -0.603 | 0.05315 | -0.1213 | -11.3452
-12 | -0.6233 | 0.04731 | -0.115 | -13.1748
-11.5 | -0.6629 | 0.04503 | -0.1018 | -14.7213
-11 | -0.6862 | 0.04174 | -0.0906 | -16.4399
-10.5 | -0.7743 | 0.04416 | -0.0641 | -17.534
-10 | -0.8112 | 0.04261 | -0.0484 | -19.0378
-9.5 | -0.8087 | 0.03994 | -0.04 | -20.2479
-9 | -0.7915 | 0.03771 | -0.0338 | -20.9891
-8.5 | -0.6991 | 0.03332 | -0.0424 | -20.9814
-7.5 | -0.8841 | 0.03511 | 0.0118 | -25.1809
-7 | -0.6054 | 0.03017 | -0.0311 | -20.0663
-6.5 | -0.5621 | 0.0294 | -0.0297 | -19.119
-6 | -0.5152 | 0.02853 | -0.0291 | -18.0582
-5.5 | -0.4516 | 0.02787 | -0.0316 | -16.2038
-5 | -0.4949 | 0.02766 | -0.0136 | -17.8923
-4.5 | -0.4644 | 0.02716 | -0.0096 | -17.0987
-4 | -0.4698 | 0.02677 | 0.0016 | -17.5495
-3.5 | -0.4559 | 0.02551 | 0.0089 | -17.8714
-3 | -0.5022 | 0.02296 | 0.0279 | -21.8728
-2.5 | -0.4737 | 0.02418 | 0.0369 | -19.5906
-2 | -0.2226 | 0.0322 | 0.0038 | -6.913
-1.5 | -0.0125 | 0.03676 | -0.0227 | -0.34004
-0.5 | 0.1036 | 0.0365 | -0.0257 | 2.8384

## 19. Re 250k Mach 0.10 (1)
BIGFOIL.COM POLAR EXPORT
NACA67-217 a=0.2
NACA67-217 a=0.2 |  |  |  | Cl Max: | 1.297 | at alpha= | 11.5 | deg
JavaFoil+Calcfoil stall+Eppler ext transition |  |  |  | L/D Max: | 65.895 | at alpha= | 5.5 | deg
Re: | 250000 |  |  | Cd Min: | 0.00996 | at alpha= | -0.5 | deg
Mach: | 0.1 |  |  | Cl=0 at alpha= | -1.1 | deg
|  |  |  | @ Cl=0.1, Cd= | 0.010021
|  |  |  | @ Cl=0.4, Cd= | 0.010524
|  |  |  | @ Cl=0.6, Cd= | 0.011123
alpha (deg) | Cl | Cd | Cm | Cl/Cd
-20 | -0.834 | 0.22517 | 0.013 | -3.705
-19.5 | -0.861 | 0.21232 | 0.013 | -4.055
-19 | -0.881 | 0.20324 | 0.012 | -4.337
-18.5 | -0.898 | 0.19236 | 0.012 | -4.67
-18 | -0.914 | 0.18203 | 0.011 | -5.019
-17.5 | -0.927 | 0.17259 | 0.011 | -5.374
-17 | -0.939 | 0.16228 | 0.01 | -5.786
-16.5 | -0.948 | 0.15324 | 0.01 | -6.189
-16 | -0.956 | 0.1433 | 0.009 | -6.669
-15.5 | -0.96 | 0.13389 | 0.009 | -7.169
-15 | -0.962 | 0.1253 | 0.009 | -7.675
-14.5 | -0.961 | 0.11909 | 0.008 | -8.066
-14 | -0.956 | 0.11085 | 0.008 | -8.623
-13.5 | -0.948 | 0.10478 | 0.007 | -9.051
-13 | -0.937 | 0.09832 | 0.007 | -9.533
-12.5 | -0.923 | 0.09317 | 0.006 | -9.909
-12 | -0.906 | 0.08738 | 0.006 | -10.364
-11.5 | -0.886 | 0.08173 | 0.005 | -10.836
-11 | -0.86 | 0.07762 | 0.005 | -11.084
-10.5 | -0.832 | 0.07276 | 0.004 | -11.437
-10 | -0.801 | 0.06785 | 0.004 | -11.805
-9.5 | -0.768 | 0.06351 | 0.003 | -12.092
-9 | -0.733 | 0.05937 | 0.003 | -12.345
-8.5 | -0.696 | 0.05521 | 0.002 | -12.605
-8 | -0.658 | 0.05133 | 0.001 | -12.817
-7.5 | -0.743 | 0.01809 | 0.001 | -41.077
-7 | -0.692 | 0.01753 | 0 | -39.46
-6.5 | -0.638 | 0.0169 | -0.001 | -37.779
-6 | -0.584 | 0.01635 | -0.003 | -35.682
-5.5 | -0.527 | 0.01586 | -0.004 | -33.257
-5 | -0.47 | 0.01536 | -0.005 | -30.595
-4.5 | -0.412 | 0.01495 | -0.007 | -27.545
-4 | -0.353 | 0.01454 | -0.008 | -24.259
-3.5 | -0.293 | 0.01411 | -0.009 | -20.76
-3 | -0.233 | 0.01377 | -0.011 | -16.889
-2.5 | -0.168 | 0.01022 | -0.012 | -16.407
-2 | -0.108 | 0.01011 | -0.013 | -10.699
-1.5 | -0.048 | 0.01005 | -0.014 | -4.801
-1 | 0.012 | 0.01 | -0.016 | 1.187
-0.5 | 0.072 | 0.00996 | -0.017 | 7.248
0 | 0.132 | 0.01009 | -0.018 | 13.09
0.5 | 0.192 | 0.01017 | -0.02 | 18.904
1 | 0.252 | 0.01024 | -0.021 | 24.624
1.5 | 0.311 | 0.01033 | -0.022 | 30.129
2 | 0.371 | 0.01046 | -0.024 | 35.457
2.5 | 0.43 | 0.01059 | -0.025 | 40.645
3 | 0.49 | 0.01076 | -0.026 | 45.502
3.5 | 0.549 | 0.01093 | -0.028 | 50.202
4 | 0.607 | 0.01115 | -0.029 | 54.447
4.5 | 0.665 | 0.01136 | -0.03 | 58.542
5 | 0.722 | 0.01163 | -0.032 | 62.126
5.5 | 0.781 | 0.01185 | -0.033 | 65.895
6 | 0.85 | 0.01841 | -0.035 | 46.137
6.5 | 0.903 | 0.01921 | -0.037 | 47.023
7 | 0.956 | 0.01994 | -0.038 | 47.938
7.5 | 1.006 | 0.02069 | -0.039 | 48.622
8 | 1.054 | 0.02154 | -0.041 | 48.937
8.5 | 1.1 | 0.02238 | -0.042 | 49.142
9 | 1.142 | 0.02373 | -0.043 | 48.137
9.5 | 1.182 | 0.0248 | -0.045 | 47.656
10 | 1.218 | 0.02587 | -0.046 | 47.083
10.5 | 1.25 | 0.02717 | -0.047 | 46.011
11 | 1.278 | 0.02868 | -0.048 | 44.558
11.5 | 1.297 | 0.03046 | -0.049 | 42.589
12 | 1.113 | 0.0828 | -0.029 | 13.445
12.5 | 1.125 | 0.08855 | -0.028 | 12.709
13 | 1.135 | 0.09618 | -0.027 | 11.804
13.5 | 1.14 | 0.10231 | -0.026 | 11.144
14 | 1.141 | 0.10896 | -0.026 | 10.469
14.5 | 1.137 | 0.11589 | -0.026 | 9.808
15 | 1.129 | 0.1238 | -0.026 | 9.122
15.5 | 1.117 | 0.13015 | -0.023 | 8.584
16 | 1.103 | 0.1388 | -0.023 | 7.95
16.5 | 1.087 | 0.14552 | -0.024 | 7.47

## 20. Re 250k Mach 0.10 (2)
BIGFOIL.COM POLAR EXPORT
NACA67-217 a=0.2
NACA67-217 a=0.2 |  |  |  | Cl Max: | 1.0386 | at alpha= | 15.5 | deg
XFOIL ncrit=9 |  |  |  | L/D Max: | 59.1567 | at alpha= | 5 | deg
Re: | 250000 |  |  | Cd Min: | 0.20192 | at alpha= | 20 | deg
Mach: | 0.1 |  |  | Cl=0 at alpha= | -1.4506 | deg
|  |  |  | @ Cl=0.1, Cd= | 0.036639
|  |  |  | @ Cl=0.4, Cd= | 0.034753
|  |  |  | @ Cl=0.6, Cd= | 0.031866
alpha (deg) | Cl | Cd | Cm | Cl/Cd
-12.5 | -0.584 | 0.05411 | -0.1245 | -10.7928
-12 | -0.6061 | 0.04822 | -0.1185 | -12.5695
-11.5 | -0.6437 | 0.04554 | -0.1062 | -14.1348
-11 | -0.6708 | 0.04236 | -0.0947 | -15.8357
-10.5 | -0.7507 | 0.04419 | -0.0702 | -16.988
-10 | -0.7992 | 0.04336 | -0.0521 | -18.4317
-9.5 | -0.8004 | 0.04057 | -0.0431 | -19.7289
-9 | -0.787 | 0.03823 | -0.0362 | -20.5859
-8 | -0.7075 | 0.03319 | -0.0324 | -21.3167
-7.5 | -0.7033 | 0.03261 | -0.0234 | -21.567
-7 | -0.6613 | 0.03164 | -0.0215 | -20.9008
-6.5 | -0.5598 | 0.02957 | -0.0312 | -18.9313
-6 | -0.5098 | 0.02868 | -0.0309 | -17.7755
-5.5 | -0.4453 | 0.02803 | -0.0336 | -15.8866
-5 | -0.4903 | 0.0278 | -0.0152 | -17.6367
-4.5 | -0.4571 | 0.02728 | -0.0117 | -16.7559
-4 | -0.4647 | 0.02689 | 0 | -17.2815
-3.5 | -0.4499 | 0.02568 | 0.0072 | -17.5195
-3 | -0.4953 | 0.0233 | 0.026 | -21.2575
-2.5 | -0.4627 | 0.02451 | 0.0345 | -18.878
-2 | -0.2049 | 0.03267 | 0.0003 | -6.2718
-1.5 | -0.0105 | 0.03688 | -0.0233 | -0.28471
-1 | 0.0957 | 0.0364 | -0.0339 | 2.6291
-0.5 | 0.0984 | 0.03665 | -0.0247 | 2.6849
0 | 0.2079 | 0.03589 | -0.036 | 5.7927
0.5 | 0.3015 | 0.03529 | -0.0441 | 8.5435
1 | 0.4629 | 0.03441 | -0.0646 | 13.4525
2.5 | 0.6564 | 0.03082 | -0.0717 | 21.2979
3 | 0.7374 | 0.02915 | -0.0764 | 25.2967
3.5 | 0.8625 | 0.024 | -0.0873 | 35.9375
4 | 0.9444 | 0.02051 | -0.0913 | 46.0458
4.5 | 0.9614 | 0.02014 | -0.0839 | 47.7358
5 | 1.0382 | 0.01755 | -0.0862 | 59.1567
6 | 0.9963 | 0.02068 | -0.0586 | 48.177
6.5 | 0.779 | 0.0199 | -0.0039 | 39.1457
7 | 0.7563 | 0.02072 | 0.0098 | 36.501
7.5 | 0.7215 | 0.02128 | 0.0256 | 33.9051
8 | 0.6642 | 0.02088 | 0.0465 | 31.8103
8.5 | 0.6659 | 0.02238 | 0.0537 | 29.7542
9 | 0.6511 | 0.02361 | 0.0642 | 27.5773
9.5 | 0.6578 | 0.02556 | 0.0698 | 25.7355
10 | 0.6863 | 0.02739 | 0.0715 | 25.0566
10.5 | 0.7135 | 0.02897 | 0.0736 | 24.6289
11 | 0.7404 | 0.03059 | 0.0758 | 24.204
11.5 | 0.781 | 0.03274 | 0.0749 | 23.8546
12 | 0.8238 | 0.03467 | 0.0738 | 23.7612
12.5 | 0.8654 | 0.03682 | 0.0734 | 23.5035
13 | 0.9062 | 0.03896 | 0.0732 | 23.2598
13.5 | 0.9434 | 0.04176 | 0.0721 | 22.591
14 | 0.9925 | 0.04476 | 0.0703 | 22.1738
14.5 | 1.0117 | 0.04895 | 0.0708 | 20.668
15 | 1.0242 | 0.05388 | 0.0709 | 19.0089
15.5 | 1.0386 | 0.05874 | 0.0698 | 17.6813
16 | 1.0061 | 0.06089 | 0.0784 | 16.5232
16.5 | 0.9839 | 0.06579 | 0.0828 | 14.9552
17 | 0.9462 | 0.07431 | 0.0835 | 12.7331
17.5 | 0.8988 | 0.08543 | 0.081 | 10.5209
18 | 0.8569 | 0.09798 | 0.076 | 8.7457
18.5 | 0.5756 | 0.17988 | 0.0362 | 3.1999
19 | 0.6049 | 0.18348 | 0.0368 | 3.2968
19.5 | 0.5831 | 0.197 | 0.0264 | 2.9599
20 | 0.6025 | 0.20192 | 0.024 | 2.9839

## 21. Re 250k Mach 0.25 (1)
BIGFOIL.COM POLAR EXPORT
NACA67-217 a=0.2
NACA67-217 a=0.2 |  |  |  | Cl Max: | 1.246 | at alpha= | 10.5 | deg
JavaFoil+Calcfoil stall+Eppler ext transition |  |  |  | L/D Max: | 66.127 | at alpha= | 5.5 | deg
Re: | 250000 |  |  | Cd Min: | 0.01012 | at alpha= | -0.5 | deg
Mach: | 0.25 |  |  | Cl=0 at alpha= | -1.0968 | deg
|  |  |  | @ Cl=0.1, Cd= | 0.010179
|  |  |  | @ Cl=0.4, Cd= | 0.010673
|  |  |  | @ Cl=0.6, Cd= | 0.011278
alpha (deg) | Cl | Cd | Cm | Cl/Cd
-17.5 | -0.641 | 0.22923 | 0.011 | -2.798
-17 | -0.686 | 0.20642 | 0.01 | -3.322
-16.5 | -0.726 | 0.18661 | 0.01 | -3.891
-16 | -0.762 | 0.16931 | 0.009 | -4.503
-15.5 | -0.795 | 0.15775 | 0.009 | -5.037
-15 | -0.822 | 0.14517 | 0.008 | -5.66
-14.5 | -0.844 | 0.13503 | 0.008 | -6.25
-14 | -0.861 | 0.12459 | 0.007 | -6.908
-13.5 | -0.872 | 0.11567 | 0.007 | -7.541
-13 | -0.878 | 0.10576 | 0.007 | -8.305
-12.5 | -0.879 | 0.10047 | 0.006 | -8.748
-12 | -0.874 | 0.09357 | 0.006 | -9.34
-11.5 | -0.864 | 0.08683 | 0.005 | -9.951
-11 | -0.847 | 0.08132 | 0.005 | -10.42
-10.5 | -0.825 | 0.07522 | 0.004 | -10.966
-10 | -0.8 | 0.07032 | 0.004 | -11.37
-9.5 | -0.77 | 0.06577 | 0.003 | -11.713
-9 | -0.738 | 0.06107 | 0.003 | -12.09
-8.5 | -0.704 | 0.05679 | 0.002 | -12.388
-8 | -0.666 | 0.05319 | 0.001 | -12.521
-7.5 | -0.63 | 0.04828 | 0.001 | -13.039
-7 | -0.705 | 0.01804 | 0 | -39.09
-6.5 | -0.652 | 0.01745 | -0.001 | -37.359
-6 | -0.597 | 0.01682 | -0.003 | -35.488
-5.5 | -0.54 | 0.01627 | -0.004 | -33.18
-5 | -0.482 | 0.01574 | -0.006 | -30.595
-4.5 | -0.422 | 0.01529 | -0.007 | -27.606
-4 | -0.362 | 0.01483 | -0.008 | -24.395
-3.5 | -0.301 | 0.0144 | -0.01 | -20.87
-3 | -0.239 | 0.01403 | -0.011 | -17.012
-2.5 | -0.172 | 0.0104 | -0.012 | -16.566
-2 | -0.111 | 0.01031 | -0.013 | -10.762
-1.5 | -0.05 | 0.0102 | -0.015 | -4.855
-1 | 0.012 | 0.01015 | -0.016 | 1.2
-0.5 | 0.074 | 0.01012 | -0.017 | 7.327
0 | 0.136 | 0.01026 | -0.019 | 13.23
0.5 | 0.197 | 0.01032 | -0.02 | 19.128
1 | 0.259 | 0.0104 | -0.022 | 24.9
1.5 | 0.319 | 0.01052 | -0.023 | 30.381
2 | 0.381 | 0.01062 | -0.024 | 35.865
2.5 | 0.442 | 0.01079 | -0.026 | 40.969
3 | 0.503 | 0.01095 | -0.027 | 45.925
3.5 | 0.563 | 0.01113 | -0.028 | 50.617
4 | 0.623 | 0.01137 | -0.03 | 54.8
4.5 | 0.682 | 0.0116 | -0.031 | 58.828
5 | 0.741 | 0.01189 | -0.033 | 62.324
5.5 | 0.801 | 0.01212 | -0.034 | 66.127
6 | 0.87 | 0.01911 | -0.036 | 45.539
6.5 | 0.925 | 0.01991 | -0.037 | 46.441
7 | 0.977 | 0.02069 | -0.039 | 47.232
7.5 | 1.027 | 0.02156 | -0.04 | 47.622
8 | 1.074 | 0.02249 | -0.042 | 47.748
8.5 | 1.117 | 0.02393 | -0.043 | 46.7
9 | 1.157 | 0.02512 | -0.044 | 46.052
9.5 | 1.192 | 0.02626 | -0.046 | 45.396
10 | 1.222 | 0.02752 | -0.047 | 44.407
10.5 | 1.246 | 0.02896 | -0.048 | 43.026
11 | 1.074 | 0.07252 | -0.031 | 14.811
11.5 | 1.072 | 0.08291 | -0.026 | 12.936
12 | 1.078 | 0.08882 | -0.025 | 12.141
12.5 | 1.079 | 0.09489 | -0.025 | 11.375
13 | 1.076 | 0.10218 | -0.024 | 10.528
13.5 | 1.062 | 0.10916 | -0.021 | 9.726
14 | 1.041 | 0.11569 | -0.022 | 8.994
14.5 | 1.013 | 0.125 | -0.022 | 8.101
15 | 0.978 | 0.1365 | -0.022 | 7.167
15.5 | 0.938 | 0.14681 | -0.022 | 6.388

## 22. Re 250k Mach 0.25 (2)
BIGFOIL.COM POLAR EXPORT
NACA67-217 a=0.2
NACA67-217 a=0.2 |  |  |  | Cl Max: | 1.0282 | at alpha= | 5 | deg
XFOIL ncrit=9 |  |  |  | L/D Max: | 54.4597 | at alpha= | 5 | deg
Re: | 250000 |  |  | Cd Min: | 0.0878 | at alpha= | -13 | deg
Mach: | 0.25 |  |  | Cl=0 at alpha= | -1.5708 | deg
|  |  |  | @ Cl=0.1, Cd= | 0.037003
|  |  |  | @ Cl=0.4, Cd= | 0.034837
|  |  |  | @ Cl=0.6, Cd= | 0.032572
alpha (deg) | Cl | Cd | Cm | Cl/Cd
-13 | -0.3251 | 0.0878 | -0.1367 | -3.7027
-12.5 | -0.4928 | 0.05993 | -0.1379 | -8.2229
-12 | -0.5158 | 0.05312 | -0.1345 | -9.7101
-11.5 | -0.5498 | 0.04877 | -0.1264 | -11.2733
-11 | -0.5913 | 0.04602 | -0.1141 | -12.8488
-10.5 | -0.6178 | 0.04269 | -0.1035 | -14.4718
-10 | -0.7106 | 0.04546 | -0.0761 | -15.6313
-9.5 | -0.7456 | 0.0438 | -0.061 | -17.0228
-9 | -0.7456 | 0.04083 | -0.052 | -18.2611
-8.5 | -0.7939 | 0.04035 | -0.0331 | -19.6753
-8 | -0.7967 | 0.03841 | -0.0225 | -20.742
-7.5 | -0.7356 | 0.03479 | -0.0243 | -21.144
-7 | -0.6674 | 0.03301 | -0.0268 | -20.2181
-6.5 | -0.5488 | 0.03054 | -0.0387 | -17.9699
-6 | -0.4795 | 0.0295 | -0.0414 | -16.2542
-5 | -0.4671 | 0.02861 | -0.0235 | -16.3265
-4.5 | -0.4219 | 0.028 | -0.022 | -15.0679
-4 | -0.4371 | 0.0276 | -0.0088 | -15.837
-3.5 | -0.4125 | 0.02638 | -0.0032 | -15.6368
-3 | -0.4617 | 0.02476 | 0.0168 | -18.647
-2 | -0.1776 | 0.03353 | -0.006 | -5.2967
-1.5 | 0.0293 | 0.03715 | -0.0317 | 0.78869
-1 | 0.0528 | 0.03723 | -0.0262 | 1.4182
-0.5 | 0.1423 | 0.0368 | -0.0334 | 3.8668
0 | 0.2119 | 0.03651 | -0.0365 | 5.8039
0.5 | 0.2584 | 0.03596 | -0.0354 | 7.1858
1 | 0.3476 | 0.0352 | -0.0421 | 9.875
1.5 | 0.5293 | 0.03394 | -0.066 | 15.5952
3 | 0.733 | 0.03 | -0.0725 | 24.4333
3.5 | 0.6391 | 0.02931 | -0.0436 | 21.8048
4 | 0.6704 | 0.0274 | -0.0376 | 24.4672
4.5 | 0.6612 | 0.02628 | -0.0243 | 25.1598
5 | 1.0282 | 0.01888 | -0.0785 | 54.4597
5.5 | 1.0012 | 0.02042 | -0.0635 | 49.0304
6 | 0.9725 | 0.02253 | -0.0489 | 43.1647
6.5 | 0.7448 | 0.02074 | 0.0081 | 35.9113
7 | 0.7299 | 0.02171 | 0.0202 | 33.6205
7.5 | 0.6998 | 0.02243 | 0.0351 | 31.1993
8 | 0.6441 | 0.02204 | 0.0557 | 29.2241
8.5 | 0.6448 | 0.02385 | 0.0629 | 27.0356
9 | 0.6388 | 0.02564 | 0.0714 | 24.9142
9.5 | 0.643 | 0.02718 | 0.0782 | 23.6571
10 | 0.6725 | 0.02919 | 0.0799 | 23.0387

## 23. Re 250k Mach 0.50 (1)
BIGFOIL.COM POLAR EXPORT
NACA67-217 a=0.2
NACA67-217 a=0.2 |  |  |  | Cl Max: | 1.173 | at alpha= | 20 | deg
JavaFoil+Calcfoil stall+Eppler ext transition |  |  |  | L/D Max: | 59.652 | at alpha= | 4.5 | deg
Re: | 250000 |  |  | Cd Min: | 0.01086 | at alpha= | -0.5 | deg
Mach: | 0.5 |  |  | Cl=0 at alpha= | -1.1015 | deg
|  |  |  | @ Cl=0.1, Cd= | 0.010895
|  |  |  | @ Cl=0.4, Cd= | 0.011366
|  |  |  | @ Cl=0.6, Cd= | 0.011997
alpha (deg) | Cl | Cd | Cm | Cl/Cd
-20 | -1.055 | 0.26894 | 0.021 | -3.924
-19.5 | -1.028 | 0.2644 | 0.02 | -3.888
-19 | -1.001 | 0.25625 | 0.019 | -3.906
-18.5 | -0.974 | 0.2503 | 0.018 | -3.891
-18 | -0.947 | 0.24805 | 0.018 | -3.817
-17.5 | -0.92 | 0.24271 | 0.017 | -3.789
-17 | -0.89 | 0.23512 | 0.015 | -3.784
-16.5 | -0.862 | 0.22485 | 0.014 | -3.835
-16 | -0.835 | 0.21581 | 0.014 | -3.87
-15.5 | -0.808 | 0.21555 | 0.013 | -3.747
-15 | -0.78 | 0.21276 | 0.012 | -3.668
-14.5 | -0.751 | 0.19606 | 0.011 | -3.832
-14 | -0.723 | 0.19272 | 0.01 | -3.753
-13.5 | -0.696 | 0.19212 | 0.009 | -3.622
-13 | -0.668 | 0.18849 | 0.009 | -3.545
-12.5 | -0.641 | 0.17121 | 0.008 | -3.742
-12 | -0.613 | 0.16086 | 0.007 | -3.811
-11.5 | -0.584 | 0.15716 | 0.006 | -3.715
-11 | -0.556 | 0.15286 | 0.005 | -3.638
-10.5 | -0.528 | 0.14992 | 0.005 | -3.524
-10 | -0.501 | 0.13077 | 0.004 | -3.828
-9.5 | -0.472 | 0.11746 | 0.003 | -4.017
-9 | -0.444 | 0.11764 | 0.002 | -3.774
-8.5 | -0.511 | 0.08095 | 0.002 | -6.313
-8 | -0.624 | 0.06384 | 0.001 | -9.78
-7.5 | -0.628 | 0.05682 | 0.001 | -11.046
-7 | -0.608 | 0.05206 | 0 | -11.673
-6.5 | -0.576 | 0.04755 | -0.001 | -12.104
-6 | -0.536 | 0.04339 | -0.002 | -12.364
-5.5 | -0.589 | 0.01828 | -0.005 | -32.238
-5 | -0.529 | 0.01768 | -0.006 | -29.947
-4.5 | -0.466 | 0.01706 | -0.008 | -27.328
-4 | -0.401 | 0.01635 | -0.009 | -24.514
-3.5 | -0.334 | 0.01579 | -0.011 | -21.132
-3 | -0.265 | 0.01531 | -0.012 | -17.329
-2.5 | -0.196 | 0.01488 | -0.014 | -13.183
-2 | -0.124 | 0.01104 | -0.015 | -11.208
-1.5 | -0.055 | 0.01097 | -0.016 | -5.032
-1 | 0.014 | 0.01089 | -0.018 | 1.248
-0.5 | 0.083 | 0.01086 | -0.019 | 7.608
0 | 0.151 | 0.011 | -0.021 | 13.767
0.5 | 0.22 | 0.01106 | -0.022 | 19.911
1 | 0.289 | 0.01116 | -0.024 | 25.901
1.5 | 0.356 | 0.01127 | -0.025 | 31.621
2 | 0.425 | 0.01142 | -0.027 | 37.198
2.5 | 0.493 | 0.01161 | -0.028 | 42.471
3 | 0.56 | 0.01186 | -0.03 | 47.256
3.5 | 0.627 | 0.01209 | -0.032 | 51.862
4 | 0.693 | 0.0124 | -0.033 | 55.865
4.5 | 0.758 | 0.01271 | -0.035 | 59.652
5 | 0.836 | 0.0202 | -0.037 | 41.37
5.5 | 0.899 | 0.02129 | -0.038 | 42.215
6 | 0.956 | 0.02235 | -0.04 | 42.799
6.5 | 1.009 | 0.02351 | -0.041 | 42.909
7 | 1.054 | 0.02476 | -0.043 | 42.552
7.5 | 1.087 | 0.02684 | -0.045 | 40.504
8 | 1.104 | 0.02874 | -0.046 | 38.405
8.5 | 0.912 | 0.06337 | -0.025 | 14.387
9 | 0.828 | 0.07263 | -0.018 | 11.395
9.5 | 0.593 | 0.10641 | -0.018 | 5.57
10 | 0.62 | 0.12148 | -0.018 | 5.105
10.5 | 0.648 | 0.14319 | -0.022 | 4.528
11 | 0.677 | 0.15702 | -0.025 | 4.311
11.5 | 0.704 | 0.1601 | -0.026 | 4.399
12 | 0.732 | 0.15354 | -0.027 | 4.766
12.5 | 0.759 | 0.16003 | -0.028 | 4.745
13 | 0.788 | 0.18222 | -0.03 | 4.324
13.5 | 0.815 | 0.18582 | -0.031 | 4.387
14 | 0.842 | 0.19204 | -0.032 | 4.387
14.5 | 0.87 | 0.1931 | -0.033 | 4.506
15 | 0.899 | 0.20257 | -0.036 | 4.438
15.5 | 0.926 | 0.20926 | -0.037 | 4.425
16 | 0.953 | 0.22028 | -0.038 | 4.327
16.5 | 0.98 | 0.22612 | -0.039 | 4.335
17 | 1.01 | 0.23986 | -0.042 | 4.21
17.5 | 1.036 | 0.24754 | -0.042 | 4.187
18 | 1.064 | 0.25013 | -0.043 | 4.252
18.5 | 1.091 | 0.25318 | -0.045 | 4.31
19 | 1.12 | 0.27999 | -0.047 | 4
19.5 | 1.147 | 0.27944 | -0.048 | 4.104
20 | 1.173 | 0.28682 | -0.049 | 4.09

## 24. Re 250k Mach 0.50 (2)
BIGFOIL.COM POLAR EXPORT
NACA67-217 a=0.2
NACA67-217 a=0.2 |  |  |  | Cl Max: | 0.7636 | at alpha= | 5.5 | deg
XFOIL ncrit=9 |  |  |  | L/D Max: | 31.4109 | at alpha= | 5.5 | deg
Re: | 250000 |  |  | Cd Min: | 0.08354 | at alpha= | -11.5 | deg
Mach: | 0.5 |  |  | Cl=0 at alpha= | -1.1992 | deg
|  |  |  | @ Cl=0.1, Cd= | 0.039558
|  |  |  | @ Cl=0.4, Cd= | 0.036258
|  |  |  | @ Cl=0.6, Cd= | 0.030054
alpha (deg) | Cl | Cd | Cm | Cl/Cd
-11.5 | -0.2255 | 0.08354 | -0.1469 | -2.6993
-11 | -0.2595 | 0.07096 | -0.1535 | -3.657
-10.5 | -0.3095 | 0.06055 | -0.1562 | -5.1115
-10 | -0.3812 | 0.0583 | -0.1419 | -6.5386
-9.5 | -0.4381 | 0.05422 | -0.1308 | -8.08
-9 | -0.4801 | 0.04957 | -0.1212 | -9.6853
-8.5 | -0.5672 | 0.05069 | -0.0965 | -11.1896
-8 | -0.6108 | 0.04768 | -0.082 | -12.8104
-7.5 | -0.6236 | 0.04378 | -0.0718 | -14.2439
-7 | -0.6747 | 0.04271 | -0.0523 | -15.7972
-6.5 | -0.6755 | 0.03981 | -0.0411 | -16.9681
-6 | -0.5798 | 0.03554 | -0.0457 | -16.314
-5.5 | -0.4809 | 0.0338 | -0.0503 | -14.2278
-4.5 | -0.407 | 0.03194 | -0.0395 | -12.7426
-4 | -0.349 | 0.03109 | -0.0384 | -11.2255
-3.5 | -0.3577 | 0.03045 | -0.0253 | -11.7471
-3 | -0.3469 | 0.02906 | -0.0161 | -11.9374
-2.5 | -0.4094 | 0.02628 | 0.0069 | -15.5784
-2 | -0.2228 | 0.03461 | -0.0052 | -6.4374
-1.5 | -0.0663 | 0.03903 | -0.0185 | -1.6987
-1 | 0.0439 | 0.03982 | -0.0265 | 1.1025
-0.5 | 0.1529 | 0.03931 | -0.0358 | 3.8896
0 | 0.1659 | 0.03913 | -0.0269 | 4.2397
0.5 | 0.2302 | 0.03868 | -0.0279 | 5.9514
1 | 0.3141 | 0.0378 | -0.0319 | 8.3095
1.5 | 0.3433 | 0.03714 | -0.0258 | 9.2434
2 | 0.4063 | 0.03616 | -0.0258 | 11.2362
2.5 | 0.4525 | 0.03518 | -0.0224 | 12.8624
3 | 0.4839 | 0.03405 | -0.0158 | 14.2115
3.5 | 0.5035 | 0.0328 | -0.0067 | 15.3506
4 | 0.5853 | 0.03077 | -0.0084 | 19.0218
4.5 | 0.6196 | 0.0291 | -0.0014 | 21.2921
5 | 0.7001 | 0.02611 | -0.0004 | 26.8135
5.5 | 0.7636 | 0.02431 | 0.0031 | 31.4109
6 | 0.7401 | 0.02513 | 0.0188 | 29.4509
6.5 | 0.6967 | 0.02575 | 0.0377 | 27.0563
7 | 0.6546 | 0.02628 | 0.0559 | 24.9087
7.5 | 0.6418 | 0.02821 | 0.0667 | 22.7508
8 | 0.6178 | 0.02985 | 0.0796 | 20.6968
8.5 | 0.5819 | 0.03034 | 0.0959 | 19.1793
10 | 0.6359 | 0.03696 | 0.1111 | 17.2051
10.5 | 0.6608 | 0.03918 | 0.1154 | 16.8657

## 25. Re 500k Mach 0.00 (1)
BIGFOIL.COM POLAR EXPORT
NACA67-217 a=0.2
NACA67-217 a=0.2 |  |  |  | Cl Max: | 1.367 | at alpha= | 13.5 | deg
JavaFoil+Calcfoil stall+Eppler ext transition |  |  |  | L/D Max: | 92.92 | at alpha= | 5.5 | deg
Re: | 500000 |  |  | Cd Min: | 0.00719 | at alpha= | -0.5 | deg
Mach: | 0 |  |  | Cl=0 at alpha= | -1.0984 | deg
|  |  |  | @ Cl=0.1, Cd= | 0.0072755
|  |  |  | @ Cl=0.4, Cd= | 0.0076673
|  |  |  | @ Cl=0.6, Cd= | 0.0080463
alpha (deg) | Cl | Cd | Cm | Cl/Cd
-20 | -0.885 | 0.19663 | 0.014 | -4.502
-19.5 | -0.907 | 0.18638 | 0.013 | -4.868
-19 | -0.924 | 0.17935 | 0.012 | -5.153
-18.5 | -0.938 | 0.16942 | 0.012 | -5.535
-18 | -0.95 | 0.15794 | 0.012 | -6.013
-17.5 | -0.96 | 0.15282 | 0.011 | -6.279
-17 | -0.968 | 0.14387 | 0.011 | -6.728
-16.5 | -0.974 | 0.13535 | 0.011 | -7.199
-16 | -0.979 | 0.12831 | 0.01 | -7.63
-15.5 | -0.98 | 0.12128 | 0.01 | -8.079
-15 | -0.98 | 0.11495 | 0.01 | -8.523
-14.5 | -0.975 | 0.10835 | 0.009 | -9.001
-14 | -0.969 | 0.10211 | 0.008 | -9.486
-13.5 | -0.96 | 0.09685 | 0.008 | -9.907
-13 | -0.946 | 0.09068 | 0.007 | -10.435
-12.5 | -0.931 | 0.08609 | 0.007 | -10.818
-12 | -0.912 | 0.08042 | 0.006 | -11.343
-11.5 | -0.891 | 0.07476 | 0.006 | -11.922
-11 | -0.865 | 0.07099 | 0.005 | -12.191
-10.5 | -0.836 | 0.06643 | 0.005 | -12.585
-10 | -0.811 | 0.05945 | 0.005 | -13.65
-9.5 | -0.928 | 0.01798 | 0.006 | -51.609
-9 | -0.885 | 0.01735 | 0.005 | -51.032
-8.5 | -0.84 | 0.01673 | 0.004 | -50.216
-8 | -0.792 | 0.0161 | 0.002 | -49.19
-7.5 | -0.742 | 0.01549 | 0.001 | -47.895
-7 | -0.69 | 0.01492 | 0 | -46.273
-6.5 | -0.637 | 0.01437 | -0.001 | -44.331
-6 | -0.582 | 0.01388 | -0.003 | -41.954
-5.5 | -0.526 | 0.01341 | -0.004 | -39.223
-5 | -0.469 | 0.01297 | -0.005 | -36.15
-4.5 | -0.411 | 0.01261 | -0.007 | -32.569
-4 | -0.352 | 0.01223 | -0.008 | -28.758
-3.5 | -0.292 | 0.01186 | -0.009 | -24.635
-3 | -0.232 | 0.01156 | -0.011 | -20.062
-2.5 | -0.169 | 0.00743 | -0.012 | -22.679
-2 | -0.109 | 0.00735 | -0.013 | -14.78
-1.5 | -0.049 | 0.00728 | -0.015 | -6.665
-1 | 0.012 | 0.00724 | -0.016 | 1.648
-0.5 | 0.073 | 0.00719 | -0.017 | 10.1
0 | 0.133 | 0.00738 | -0.019 | 17.971
0.5 | 0.193 | 0.00744 | -0.02 | 25.911
1 | 0.253 | 0.00749 | -0.021 | 33.769
1.5 | 0.312 | 0.00759 | -0.023 | 41.143
2 | 0.372 | 0.00763 | -0.024 | 48.764
2.5 | 0.432 | 0.00771 | -0.025 | 56.054
3 | 0.492 | 0.00782 | -0.027 | 62.865
3.5 | 0.551 | 0.00793 | -0.028 | 69.441
4 | 0.61 | 0.00807 | -0.03 | 75.538
4.5 | 0.668 | 0.00821 | -0.031 | 81.36
5 | 0.728 | 0.00832 | -0.032 | 87.491
5.5 | 0.789 | 0.00849 | -0.034 | 92.92
6 | 0.847 | 0.01568 | -0.036 | 54.018
6.5 | 0.901 | 0.01643 | -0.037 | 54.864
7 | 0.954 | 0.01704 | -0.038 | 55.968
7.5 | 1.004 | 0.0177 | -0.04 | 56.724
8 | 1.052 | 0.01841 | -0.041 | 57.159
8.5 | 1.098 | 0.01913 | -0.042 | 57.409
9 | 1.142 | 0.02034 | -0.044 | 56.121
9.5 | 1.182 | 0.02128 | -0.045 | 55.541
10 | 1.219 | 0.02219 | -0.046 | 54.941
10.5 | 1.253 | 0.02333 | -0.048 | 53.714
11 | 1.283 | 0.02455 | -0.049 | 52.256
11.5 | 1.309 | 0.02577 | -0.05 | 50.8
12 | 1.332 | 0.02706 | -0.051 | 49.198
12.5 | 1.349 | 0.02814 | -0.052 | 47.947
13 | 1.361 | 0.03046 | -0.054 | 44.677
13.5 | 1.367 | 0.03231 | -0.055 | 42.293
14 | 1.179 | 0.0906 | -0.038 | 13.019
14.5 | 1.167 | 0.10096 | -0.035 | 11.555
15 | 1.153 | 0.11154 | -0.031 | 10.333
15.5 | 1.145 | 0.1185 | -0.032 | 9.666
16 | 1.133 | 0.12721 | -0.03 | 8.904
16.5 | 1.12 | 0.1338 | -0.031 | 8.369
17 | 1.105 | 0.14104 | -0.032 | 7.835
17.5 | 1.086 | 0.14735 | -0.031 | 7.37
18 | 1.065 | 0.15621 | -0.031 | 6.82
18.5 | 1.043 | 0.16721 | -0.03 | 6.238

## 26. Re 500k Mach 0.00 (2)
BIGFOIL.COM POLAR EXPORT
NACA67-217 a=0.2
NACA67-217 a=0.2 |  |  |  | Cl Max: | 1.0439 | at alpha= | 18 | deg
XFOIL ncrit=9 |  |  |  | L/D Max: | 49.6028 | at alpha= | 5.5 | deg
Re: | 500000 |  |  | Cd Min: | 0.09722 | at alpha= | 20 | deg
Mach: | 0 |  |  | Cl=0 at alpha= | -99 | deg
|  |  |  | @ Cl=0.1, Cd= | 0.01987
|  |  |  | @ Cl=0.4, Cd= | 0.017455
|  |  |  | @ Cl=0.6, Cd= | 0.015763
alpha (deg) | Cl | Cd | Cm | Cl/Cd
0 | 0.1415 | 0.01987 | -0.0217 | 7.1213
1 | 0.2584 | 0.01914 | -0.0236 | 13.5005
1.5 | 0.3432 | 0.01813 | -0.0296 | 18.93
2 | 0.4307 | 0.01709 | -0.0362 | 25.2019
3 | 0.442 | 0.01525 | -0.0169 | 28.9836
3.5 | 0.4692 | 0.01445 | -0.0113 | 32.4706
4 | 0.5131 | 0.01343 | -0.0087 | 38.2055
4.5 | 0.5249 | 0.01248 | 0.0005 | 42.0593
5 | 0.5114 | 0.01195 | 0.0138 | 42.795
5.5 | 0.562 | 0.01133 | 0.0146 | 49.6028
6 | 0.5742 | 0.01175 | 0.0224 | 48.8681
6.5 | 0.5716 | 0.01281 | 0.0324 | 44.6214
7 | 0.5783 | 0.01394 | 0.04 | 41.4849
7.5 | 0.5911 | 0.01514 | 0.0461 | 39.0423
8 | 0.6091 | 0.0164 | 0.051 | 37.1402
8.5 | 0.6274 | 0.01773 | 0.0557 | 35.3864
9 | 0.6465 | 0.01925 | 0.0601 | 33.5844
9.5 | 0.6719 | 0.02059 | 0.0634 | 32.6323
10 | 0.701 | 0.02179 | 0.066 | 32.1707
11 | 0.7588 | 0.02423 | 0.0711 | 31.3165
11.5 | 0.7859 | 0.02557 | 0.0737 | 30.7352
12 | 0.8098 | 0.0272 | 0.0764 | 29.7721
12.5 | 0.8363 | 0.02865 | 0.0787 | 29.1902
13 | 0.8555 | 0.03066 | 0.0816 | 27.9028
13.5 | 0.8809 | 0.0324 | 0.0834 | 27.1883
14 | 0.8994 | 0.03492 | 0.0854 | 25.756
14.5 | 0.9303 | 0.03747 | 0.0847 | 24.8279
15 | 0.9588 | 0.04092 | 0.083 | 23.4311
15.5 | 0.9921 | 0.04427 | 0.0804 | 22.4102
16 | 1.022 | 0.04804 | 0.0774 | 21.2739
16.5 | 1.0364 | 0.05216 | 0.0769 | 19.8696
17 | 1.0404 | 0.05654 | 0.0779 | 18.4011
17.5 | 1.0435 | 0.06155 | 0.0777 | 16.9537
18 | 1.0439 | 0.06715 | 0.0771 | 15.5458
18.5 | 1.0419 | 0.0734 | 0.0755 | 14.1948
19 | 1.039 | 0.08006 | 0.0732 | 12.9778
19.5 | 1.0305 | 0.08776 | 0.0704 | 11.7423
20 | 1.0113 | 0.09722 | 0.0668 | 10.4022

## 27. Re 500k Mach 0.10 (1)
BIGFOIL.COM POLAR EXPORT
NACA67-217 a=0.2
NACA67-217 a=0.2 |  |  |  | Cl Max: | 1.351 | at alpha= | 13 | deg
JavaFoil+Calcfoil stall+Eppler ext transition |  |  |  | L/D Max: | 92.657 | at alpha= | 5.5 | deg
Re: | 500000 |  |  | Cd Min: | 0.00722 | at alpha= | -0.5 | deg
Mach: | 0.1 |  |  | Cl=0 at alpha= | -1.0984 | deg
|  |  |  | @ Cl=0.1, Cd= | 0.0073055
|  |  |  | @ Cl=0.4, Cd= | 0.0077047
|  |  |  | @ Cl=0.6, Cd= | 0.0080692
alpha (deg) | Cl | Cd | Cm | Cl/Cd
-20 | -0.835 | 0.20327 | 0.014 | -4.107
-19.5 | -0.861 | 0.18986 | 0.013 | -4.537
-19 | -0.882 | 0.18152 | 0.013 | -4.859
-18.5 | -0.899 | 0.1729 | 0.012 | -5.198
-18 | -0.914 | 0.1623 | 0.012 | -5.632
-17.5 | -0.928 | 0.15457 | 0.011 | -6.003
-17 | -0.939 | 0.14596 | 0.011 | -6.436
-16.5 | -0.949 | 0.13812 | 0.01 | -6.871
-16 | -0.956 | 0.13125 | 0.01 | -7.287
-15.5 | -0.96 | 0.12288 | 0.009 | -7.817
-15 | -0.963 | 0.11517 | 0.009 | -8.362
-14.5 | -0.963 | 0.10992 | 0.009 | -8.757
-14 | -0.958 | 0.10284 | 0.008 | -9.312
-13.5 | -0.95 | 0.09711 | 0.008 | -9.787
-13 | -0.939 | 0.09221 | 0.007 | -10.188
-12.5 | -0.926 | 0.08674 | 0.007 | -10.675
-12 | -0.909 | 0.0816 | 0.006 | -11.135
-11.5 | -0.889 | 0.07585 | 0.006 | -11.721
-11 | -0.864 | 0.07188 | 0.005 | -12.016
-10.5 | -0.837 | 0.0667 | 0.005 | -12.544
-10 | -0.808 | 0.06166 | 0.004 | -13.098
-9.5 | -0.929 | 0.01811 | 0.006 | -51.29
-9 | -0.887 | 0.01747 | 0.005 | -50.791
-8.5 | -0.842 | 0.01684 | 0.004 | -50.004
-8 | -0.794 | 0.01621 | 0.003 | -49.013
-7.5 | -0.745 | 0.01561 | 0.001 | -47.709
-7 | -0.693 | 0.01503 | 0 | -46.098
-6.5 | -0.64 | 0.01445 | -0.001 | -44.269
-6 | -0.585 | 0.01395 | -0.003 | -41.922
-5.5 | -0.528 | 0.01349 | -0.004 | -39.167
-5 | -0.471 | 0.01304 | -0.005 | -36.12
-4.5 | -0.413 | 0.01266 | -0.007 | -32.584
-4 | -0.353 | 0.01229 | -0.008 | -28.752
-3.5 | -0.294 | 0.0119 | -0.01 | -24.655
-3 | -0.233 | 0.0116 | -0.011 | -20.083
-2.5 | -0.169 | 0.00746 | -0.012 | -22.69
-2 | -0.109 | 0.00738 | -0.013 | -14.79
-1.5 | -0.049 | 0.00732 | -0.015 | -6.662
-1 | 0.012 | 0.00726 | -0.016 | 1.651
-0.5 | 0.073 | 0.00722 | -0.017 | 10.115
0 | 0.133 | 0.00741 | -0.019 | 17.981
0.5 | 0.194 | 0.00745 | -0.02 | 26.043
1 | 0.254 | 0.00753 | -0.021 | 33.775
1.5 | 0.314 | 0.00759 | -0.023 | 41.335
2 | 0.374 | 0.00767 | -0.024 | 48.775
2.5 | 0.434 | 0.00775 | -0.026 | 56.06
3 | 0.494 | 0.00784 | -0.027 | 63.036
3.5 | 0.554 | 0.00796 | -0.028 | 69.609
4 | 0.613 | 0.0081 | -0.03 | 75.702
4.5 | 0.671 | 0.00826 | -0.031 | 81.31
5 | 0.732 | 0.00835 | -0.033 | 87.61
5.5 | 0.794 | 0.00857 | -0.034 | 92.657
6 | 0.851 | 0.01579 | -0.036 | 53.898
6.5 | 0.905 | 0.01653 | -0.037 | 54.75
7 | 0.958 | 0.01718 | -0.038 | 55.753
7.5 | 1.008 | 0.01783 | -0.04 | 56.551
8 | 1.056 | 0.01856 | -0.041 | 56.911
8.5 | 1.102 | 0.0193 | -0.042 | 57.11
9 | 1.145 | 0.02054 | -0.044 | 55.737
9.5 | 1.185 | 0.02151 | -0.045 | 55.081
10 | 1.221 | 0.0224 | -0.046 | 54.505
10.5 | 1.254 | 0.02359 | -0.048 | 53.151
11 | 1.283 | 0.02487 | -0.049 | 51.574
11.5 | 1.307 | 0.02616 | -0.05 | 49.968
12 | 1.328 | 0.02744 | -0.052 | 48.381
12.5 | 1.343 | 0.02887 | -0.053 | 46.521
13 | 1.351 | 0.03127 | -0.054 | 43.2
13.5 | 1.187 | 0.07807 | -0.041 | 15.202
14 | 1.155 | 0.09727 | -0.034 | 11.873
14.5 | 1.145 | 0.10481 | -0.033 | 10.929
15 | 1.136 | 0.11364 | -0.032 | 9.995
15.5 | 1.123 | 0.12047 | -0.031 | 9.324
16 | 1.108 | 0.12791 | -0.03 | 8.662
16.5 | 1.091 | 0.13483 | -0.031 | 8.095
17 | 1.072 | 0.14378 | -0.031 | 7.454
17.5 | 1.049 | 0.15236 | -0.03 | 6.885
18 | 1.025 | 0.16073 | -0.03 | 6.376

## 28. Re 500k Mach 0.10 (2)
BIGFOIL.COM POLAR EXPORT
NACA67-217 a=0.2
NACA67-217 a=0.2 |  |  |  | Cl Max: | 1.0299 | at alpha= | 17 | deg
XFOIL ncrit=9 |  |  |  | L/D Max: | 48.951 | at alpha= | 5.5 | deg
Re: | 500000 |  |  | Cd Min: | 0.10408 | at alpha= | 20 | deg
Mach: | 0.1 |  |  | Cl=0 at alpha= | -0.59452 | deg
|  |  |  | @ Cl=0.1, Cd= | 0.021291
|  |  |  | @ Cl=0.4, Cd= | 0.017803
|  |  |  | @ Cl=0.6, Cd= | 0.016051
alpha (deg) | Cl | Cd | Cm | Cl/Cd
-2 | -0.3036 | 0.01599 | 0.019 | -18.9869
-1.5 | -0.2329 | 0.01679 | 0.0168 | -13.8714
-1 | -0.1347 | 0.01864 | 0.0099 | -7.2264
-0.5 | 0.0314 | 0.02164 | -0.0105 | 1.451
0 | 0.2474 | 0.02054 | -0.0431 | 12.0448
0.5 | 0.3264 | 0.01964 | -0.0478 | 16.6191
2 | 0.3927 | 0.01789 | -0.0283 | 21.9508
2.5 | 0.4622 | 0.01706 | -0.0313 | 27.0926
3 | 0.4581 | 0.01594 | -0.0194 | 28.739
3.5 | 0.4725 | 0.01446 | -0.0114 | 32.6763
4 | 0.5123 | 0.01346 | -0.0079 | 38.0609
4.5 | 0.5272 | 0.01249 | 0.0008 | 42.2098
5 | 0.5041 | 0.01213 | 0.0158 | 41.5581
5.5 | 0.56 | 0.01144 | 0.0159 | 48.951
6 | 0.5718 | 0.01188 | 0.0237 | 48.1313
6.5 | 0.5692 | 0.01296 | 0.0337 | 43.9198
7 | 0.5762 | 0.01411 | 0.0413 | 40.8363
7.5 | 0.5894 | 0.01531 | 0.0473 | 38.4977
8 | 0.6077 | 0.01659 | 0.0522 | 36.6305
8.5 | 0.6252 | 0.01799 | 0.057 | 34.7526
9 | 0.6445 | 0.01952 | 0.0614 | 33.0174
9.5 | 0.6712 | 0.02081 | 0.0646 | 32.2537
10 | 0.7004 | 0.02203 | 0.0673 | 31.793
10.5 | 0.7301 | 0.02329 | 0.0697 | 31.3482
11 | 0.7578 | 0.02456 | 0.0725 | 30.855
11.5 | 0.7833 | 0.02602 | 0.0753 | 30.1038
12 | 0.8087 | 0.02761 | 0.0779 | 29.2901
12.5 | 0.8329 | 0.02925 | 0.0804 | 28.4752
13 | 0.8537 | 0.03122 | 0.0832 | 27.3447
13.5 | 0.8764 | 0.0332 | 0.0852 | 26.3976
14 | 0.8963 | 0.03564 | 0.0872 | 25.1487
14.5 | 0.926 | 0.03834 | 0.0866 | 24.1523
15 | 0.9538 | 0.04188 | 0.085 | 22.7746
15.5 | 0.9858 | 0.04545 | 0.0825 | 21.6898
16 | 1.0139 | 0.04949 | 0.0795 | 20.487
16.5 | 1.027 | 0.05409 | 0.0789 | 18.9869
17 | 1.0299 | 0.05873 | 0.0794 | 17.5362
17.5 | 1.0299 | 0.06423 | 0.0791 | 16.0346
18 | 1.0267 | 0.07049 | 0.0781 | 14.5652
18.5 | 1.0213 | 0.07742 | 0.076 | 13.1917
19 | 1.0154 | 0.08479 | 0.0731 | 11.9755
19.5 | 1.0019 | 0.09357 | 0.0695 | 10.7075
20 | 0.979 | 0.10408 | 0.0647 | 9.4062

## 29. Re 500k Mach 0.25 (1)
BIGFOIL.COM POLAR EXPORT
NACA67-217 a=0.2
NACA67-217 a=0.2 |  |  |  | Cl Max: | 1.284 | at alpha= | 12 | deg
JavaFoil+Calcfoil stall+Eppler ext transition |  |  |  | L/D Max: | 91.706 | at alpha= | 5.5 | deg
Re: | 500000 |  |  | Cd Min: | 0.00733 | at alpha= | -0.5 | deg
Mach: | 0.25 |  |  | Cl=0 at alpha= | -1.0968 | deg
|  |  |  | @ Cl=0.1, Cd= | 0.0074187
|  |  |  | @ Cl=0.4, Cd= | 0.0078458
|  |  |  | @ Cl=0.6, Cd= | 0.00823
alpha (deg) | Cl | Cd | Cm | Cl/Cd
-17.5 | -0.642 | 0.19747 | 0.011 | -3.25
-17 | -0.686 | 0.17268 | 0.011 | -3.973
-16.5 | -0.726 | 0.16374 | 0.01 | -4.436
-16 | -0.763 | 0.15038 | 0.01 | -5.072
-15.5 | -0.795 | 0.14084 | 0.009 | -5.644
-15 | -0.822 | 0.12891 | 0.009 | -6.377
-14.5 | -0.844 | 0.12171 | 0.008 | -6.937
-14 | -0.861 | 0.11169 | 0.008 | -7.709
-13.5 | -0.873 | 0.10482 | 0.007 | -8.327
-13 | -0.879 | 0.09721 | 0.007 | -9.041
-12.5 | -0.88 | 0.09244 | 0.007 | -9.52
-12 | -0.875 | 0.08606 | 0.006 | -10.164
-11.5 | -0.866 | 0.08083 | 0.006 | -10.714
-11 | -0.849 | 0.07553 | 0.005 | -11.247
-10.5 | -0.827 | 0.07003 | 0.005 | -11.815
-10 | -0.803 | 0.06495 | 0.004 | -12.358
-9.5 | -0.775 | 0.05993 | 0.004 | -12.929
-9 | -0.753 | 0.05177 | 0.003 | -14.55
-8.5 | -0.852 | 0.01751 | 0.004 | -48.653
-8 | -0.806 | 0.01682 | 0.003 | -47.914
-7.5 | -0.758 | 0.01617 | 0.001 | -46.846
-7 | -0.707 | 0.01555 | 0 | -45.441
-6.5 | -0.653 | 0.01495 | -0.002 | -43.682
-6 | -0.598 | 0.01436 | -0.003 | -41.629
-5.5 | -0.541 | 0.01387 | -0.004 | -38.999
-5 | -0.482 | 0.01339 | -0.006 | -36.042
-4.5 | -0.423 | 0.01297 | -0.007 | -32.603
-4 | -0.362 | 0.01256 | -0.008 | -28.863
-3.5 | -0.301 | 0.01217 | -0.01 | -24.751
-3 | -0.239 | 0.01183 | -0.011 | -20.212
-2.5 | -0.174 | 0.00762 | -0.012 | -22.804
-2 | -0.112 | 0.00754 | -0.014 | -14.86
-1.5 | -0.05 | 0.00746 | -0.015 | -6.705
-1 | 0.012 | 0.0074 | -0.016 | 1.663
-0.5 | 0.075 | 0.00733 | -0.018 | 10.219
0 | 0.137 | 0.00755 | -0.019 | 18.108
0.5 | 0.199 | 0.00762 | -0.021 | 26.078
1 | 0.261 | 0.00768 | -0.022 | 33.993
1.5 | 0.322 | 0.00778 | -0.023 | 41.369
2 | 0.384 | 0.00782 | -0.025 | 49.1
2.5 | 0.446 | 0.00792 | -0.026 | 56.229
3 | 0.507 | 0.00801 | -0.028 | 63.352
3.5 | 0.568 | 0.00815 | -0.029 | 69.697
4 | 0.628 | 0.0083 | -0.03 | 75.693
4.5 | 0.688 | 0.00846 | -0.032 | 81.402
5 | 0.751 | 0.00855 | -0.033 | 87.854
5.5 | 0.815 | 0.00888 | -0.035 | 91.706
6 | 0.872 | 0.01643 | -0.037 | 53.073
6.5 | 0.927 | 0.01714 | -0.038 | 54.067
7 | 0.979 | 0.01783 | -0.039 | 54.916
7.5 | 1.029 | 0.01859 | -0.041 | 55.351
8 | 1.076 | 0.0194 | -0.042 | 55.465
8.5 | 1.12 | 0.02071 | -0.044 | 54.054
9 | 1.159 | 0.02174 | -0.045 | 53.337
9.5 | 1.195 | 0.02278 | -0.046 | 52.448
10 | 1.226 | 0.02385 | -0.048 | 51.384
10.5 | 1.251 | 0.02518 | -0.049 | 49.676
11 | 1.27 | 0.02656 | -0.05 | 47.82
11.5 | 1.282 | 0.02845 | -0.051 | 45.074
12 | 1.284 | 0.03085 | -0.052 | 41.633
12.5 | 1.095 | 0.0844 | -0.034 | 12.974
13 | 1.084 | 0.09286 | -0.031 | 11.668
13.5 | 1.066 | 0.10056 | -0.028 | 10.601
14 | 1.044 | 0.10854 | -0.028 | 9.62
14.5 | 1.015 | 0.11514 | -0.027 | 8.818
15 | 0.979 | 0.12385 | -0.023 | 7.902
15.5 | 0.938 | 0.13309 | -0.023 | 7.049
16 | 0.892 | 0.14293 | -0.024 | 6.241
16.5 | 0.841 | 0.1559 | -0.024 | 5.394
17 | 0.785 | 0.16537 | -0.024 | 4.747

## 30. Re 500k Mach 0.25 (2)
BIGFOIL.COM POLAR EXPORT
NACA67-217 a=0.2
NACA67-217 a=0.2 |  |  |  | Cl Max: | 0.9558 | at alpha= | 16 | deg
XFOIL ncrit=9 |  |  |  | L/D Max: | 45.8735 | at alpha= | 5.5 | deg
Re: | 500000 |  |  | Cd Min: | 0.20383 | at alpha= | 20 | deg
Mach: | 0.25 |  |  | Cl=0 at alpha= | -1.8526 | deg
|  |  |  | @ Cl=0.1, Cd= | 0.021436
|  |  |  | @ Cl=0.4, Cd= | 0.014739
|  |  |  | @ Cl=0.6, Cd= | 0.20383
alpha (deg) | Cl | Cd | Cm | Cl/Cd
-17.5 | -0.3656 | 0.16022 | -0.0829 | -2.2819
-17 | -0.3478 | 0.15375 | -0.085 | -2.2621
-16.5 | -0.3274 | 0.14877 | -0.0869 | -2.2007
-16 | -0.3148 | 0.14269 | -0.0896 | -2.2062
-15.5 | -0.3256 | 0.13141 | -0.0961 | -2.4777
-15 | -0.3345 | 0.1195 | -0.1023 | -2.7992
-14 | -0.587 | 0.05619 | -0.1292 | -10.4467
-13.5 | -0.6316 | 0.04877 | -0.1265 | -12.9506
-13 | -0.6723 | 0.04218 | -0.121 | -15.9388
-12.5 | -0.6907 | 0.03706 | -0.1154 | -18.6373
-12 | -0.6888 | 0.03352 | -0.1103 | -20.5489
-11.5 | -0.6745 | 0.03069 | -0.1059 | -21.9778
-11 | -0.6488 | 0.02825 | -0.1024 | -22.9664
-10.5 | -0.6148 | 0.02625 | -0.0997 | -23.421
-10 | -0.5665 | 0.02417 | -0.099 | -23.4381
-9.5 | -0.5162 | 0.02276 | -0.0988 | -22.6801
-9 | -0.4676 | 0.02169 | -0.0981 | -21.5583
-8.5 | -0.4192 | 0.02055 | -0.0973 | -20.399
-8 | -0.3754 | 0.01981 | -0.0958 | -18.95
-7.5 | -0.3342 | 0.01898 | -0.0938 | -17.608
-7 | -0.2936 | 0.01836 | -0.0916 | -15.9913
-6.5 | -0.2564 | 0.01769 | -0.0888 | -14.4941
-6 | -0.2181 | 0.01735 | -0.0861 | -12.5706
-5.5 | -0.1825 | 0.01709 | -0.0833 | -10.6788
-5 | -0.1555 | 0.01676 | -0.0788 | -9.278
-4.5 | -0.1462 | 0.01578 | -0.071 | -9.2649
-4 | -0.1862 | 0.01501 | -0.0535 | -12.4051
-3 | -0.3401 | 0.0152 | -0.0002 | -22.375
-1.5 | 0.1045 | 0.0215 | -0.0476 | 4.8605
-1 | 0.0989 | 0.0222 | -0.0354 | 4.455
1 | 0.3615 | 0.02029 | -0.0431 | 17.8167
1.5 | 0.2895 | 0.01943 | -0.0173 | 14.8996
2 | 0.3896 | 0.01826 | -0.0259 | 21.3363
2.5 | 0.4786 | 0.01726 | -0.0323 | 27.7289
3 | 0.3402 | 0.01593 | 0.0067 | 21.3559
4.5 | 0.4667 | 0.01341 | 0.016 | 34.8024
5 | 0.4951 | 0.01269 | 0.0215 | 39.015
5.5 | 0.5514 | 0.01202 | 0.022 | 45.8735
6 | 0.5581 | 0.01264 | 0.0309 | 44.1535
6.5 | 0.5578 | 0.01378 | 0.0405 | 40.479
7 | 0.5661 | 0.01501 | 0.048 | 37.7149
7.5 | 0.5799 | 0.01632 | 0.0541 | 35.5331
8 | 0.5982 | 0.01772 | 0.0592 | 33.7585
8.5 | 0.6155 | 0.01931 | 0.0641 | 31.8747
9 | 0.6372 | 0.02084 | 0.0684 | 30.5758
9.5 | 0.6661 | 0.02214 | 0.0716 | 30.0858
10 | 0.6955 | 0.02348 | 0.0745 | 29.621
10.5 | 0.721 | 0.02511 | 0.0777 | 28.7137
11 | 0.7511 | 0.02649 | 0.0802 | 28.3541
11.5 | 0.7716 | 0.02845 | 0.0838 | 27.1213
12 | 0.7996 | 0.03012 | 0.0862 | 26.5471
12.5 | 0.8194 | 0.03239 | 0.0892 | 25.2979
13 | 0.8409 | 0.03461 | 0.0919 | 24.2964
13.5 | 0.8577 | 0.03735 | 0.0946 | 22.9639
14 | 0.8778 | 0.04016 | 0.0963 | 21.8576
14.5 | 0.8947 | 0.04382 | 0.0973 | 20.4176
15 | 0.9181 | 0.04795 | 0.0962 | 19.147
15.5 | 0.9406 | 0.05296 | 0.0935 | 17.7606
16 | 0.9558 | 0.05888 | 0.0902 | 16.233
17 | 0.9396 | 0.07532 | 0.0843 | 12.4748
17.5 | 0.9126 | 0.08574 | 0.0805 | 10.6438
18 | 0.8799 | 0.09808 | 0.0746 | 8.9712
18.5 | 0.839 | 0.11297 | 0.0664 | 7.4268
19 | 0.7808 | 0.13283 | 0.0547 | 5.8782
19.5 | 0.6181 | 0.18446 | 0.0316 | 3.3509
20 | 0.5999 | 0.20383 | 0.0238 | 2.9431

## 31. Re 500k Mach 0.50 (1)
BIGFOIL.COM POLAR EXPORT
NACA67-217 a=0.2
NACA67-217 a=0.2 |  |  |  | Cl Max: | 1.173 | at alpha= | 20 | deg
JavaFoil+Calcfoil stall+Eppler ext transition |  |  |  | L/D Max: | 82.438 | at alpha= | 4.5 | deg
Re: | 500000 |  |  | Cd Min: | 0.00795 | at alpha= | -0.5 | deg
Mach: | 0.5 |  |  | Cl=0 at alpha= | -1.1015 | deg
|  |  |  | @ Cl=0.1, Cd= | 0.0080042
|  |  |  | @ Cl=0.4, Cd= | 0.008447
|  |  |  | @ Cl=0.6, Cd= | 0.0088813
alpha (deg) | Cl | Cd | Cm | Cl/Cd
-20 | -1.056 | 0.22888 | 0.021 | -4.614
-19.5 | -1.028 | 0.21759 | 0.02 | -4.725
-19 | -1.001 | 0.21243 | 0.019 | -4.711
-18.5 | -0.974 | 0.20868 | 0.018 | -4.667
-18 | -0.947 | 0.20551 | 0.018 | -4.607
-17.5 | -0.92 | 0.20329 | 0.017 | -4.526
-17 | -0.89 | 0.19504 | 0.015 | -4.562
-16.5 | -0.862 | 0.18867 | 0.015 | -4.571
-16 | -0.835 | 0.17877 | 0.014 | -4.672
-15.5 | -0.808 | 0.18456 | 0.013 | -4.377
-15 | -0.78 | 0.17382 | 0.012 | -4.49
-14.5 | -0.751 | 0.16253 | 0.011 | -4.624
-14 | -0.723 | 0.16057 | 0.01 | -4.505
-13.5 | -0.696 | 0.15428 | 0.009 | -4.51
-13 | -0.668 | 0.15064 | 0.009 | -4.436
-12.5 | -0.641 | 0.14074 | 0.008 | -4.552
-12 | -0.613 | 0.1365 | 0.007 | -4.491
-11.5 | -0.584 | 0.13373 | 0.006 | -4.367
-11 | -0.556 | 0.12906 | 0.005 | -4.309
-10.5 | -0.528 | 0.1261 | 0.005 | -4.19
-10 | -0.501 | 0.10852 | 0.004 | -4.613
-9.5 | -0.472 | 0.10133 | 0.003 | -4.657
-9 | -0.444 | 0.09923 | 0.002 | -4.475
-8.5 | -0.511 | 0.07118 | 0.002 | -7.181
-8 | -0.625 | 0.05811 | 0.001 | -10.749
-7.5 | -0.63 | 0.05238 | 0.001 | -12.024
-7 | -0.611 | 0.04739 | 0 | -12.901
-6.5 | -0.696 | 0.01735 | -0.002 | -40.094
-6 | -0.646 | 0.01652 | -0.003 | -39.112
-5.5 | -0.59 | 0.01572 | -0.005 | -37.566
-5 | -0.53 | 0.01509 | -0.006 | -35.126
-4.5 | -0.467 | 0.01451 | -0.008 | -32.171
-4 | -0.401 | 0.01386 | -0.009 | -28.951
-3.5 | -0.334 | 0.01335 | -0.011 | -25.032
-3 | -0.266 | 0.01291 | -0.012 | -20.589
-2.5 | -0.196 | 0.0125 | -0.014 | -15.717
-2 | -0.124 | 0.00819 | -0.015 | -15.177
-1.5 | -0.055 | 0.00812 | -0.017 | -6.837
-1 | 0.014 | 0.008 | -0.018 | 1.71
-0.5 | 0.083 | 0.00795 | -0.02 | 10.476
0 | 0.152 | 0.00817 | -0.021 | 18.641
0.5 | 0.221 | 0.00823 | -0.023 | 26.905
1 | 0.291 | 0.00831 | -0.024 | 34.977
1.5 | 0.358 | 0.00838 | -0.026 | 42.77
2 | 0.427 | 0.00849 | -0.027 | 50.333
2.5 | 0.496 | 0.00862 | -0.029 | 57.553
3 | 0.564 | 0.00879 | -0.031 | 64.155
3.5 | 0.631 | 0.00896 | -0.032 | 70.46
4 | 0.698 | 0.00919 | -0.034 | 75.92
4.5 | 0.767 | 0.0093 | -0.036 | 82.438
5 | 0.837 | 0.01736 | -0.037 | 48.231
5.5 | 0.9 | 0.01835 | -0.039 | 49.049
6 | 0.958 | 0.01929 | -0.04 | 49.682
6.5 | 1.011 | 0.02028 | -0.042 | 49.844
7 | 1.056 | 0.02139 | -0.044 | 49.358
7.5 | 1.09 | 0.02323 | -0.045 | 46.908
8 | 1.107 | 0.02503 | -0.047 | 44.218
8.5 | 1.092 | 0.02705 | -0.048 | 40.368
9 | 0.828 | 0.06612 | -0.018 | 12.519
9.5 | 0.593 | 0.09323 | -0.02 | 6.359
10 | 0.62 | 0.10258 | -0.019 | 6.046
10.5 | 0.648 | 0.11687 | -0.022 | 5.548
11 | 0.677 | 0.13036 | -0.026 | 5.193
11.5 | 0.704 | 0.13347 | -0.026 | 5.278
12 | 0.732 | 0.12884 | -0.027 | 5.681
12.5 | 0.759 | 0.1351 | -0.028 | 5.621
13 | 0.788 | 0.15218 | -0.031 | 5.179
13.5 | 0.815 | 0.15579 | -0.032 | 5.233
14 | 0.842 | 0.15999 | -0.032 | 5.266
14.5 | 0.87 | 0.1637 | -0.034 | 5.317
15 | 0.899 | 0.16785 | -0.036 | 5.356
15.5 | 0.926 | 0.17947 | -0.037 | 5.16
16 | 0.953 | 0.18351 | -0.038 | 5.194
16.5 | 0.981 | 0.18796 | -0.039 | 5.217
17 | 1.01 | 0.1974 | -0.042 | 5.116
17.5 | 1.037 | 0.2068 | -0.043 | 5.012
18 | 1.064 | 0.21116 | -0.044 | 5.038
18.5 | 1.092 | 0.21444 | -0.046 | 5.093
19 | 1.12 | 0.22909 | -0.047 | 4.889
19.5 | 1.147 | 0.23485 | -0.048 | 4.883
20 | 1.173 | 0.23977 | -0.049 | 4.894

## 32. Re 500k Mach 0.50 (2)
BIGFOIL.COM POLAR EXPORT
NACA67-217 a=0.2
NACA67-217 a=0.2 |  |  |  | Cl Max: | 0.7421 | at alpha= | 12.5 | deg
XFOIL ncrit=9 |  |  |  | L/D Max: | 33.7145 | at alpha= | 5.5 | deg
Re: | 500000 |  |  | Cd Min: | 0.17317 | at alpha= | 17.5 | deg
Mach: | 0.5 |  |  | Cl=0 at alpha= | -99 | deg
|  |  |  | @ Cl=0.1, Cd= | 0.025336
|  |  |  | @ Cl=0.4, Cd= | 0.021842
|  |  |  | @ Cl=0.6, Cd= | 0.17317
alpha (deg) | Cl | Cd | Cm | Cl/Cd
-1 | 0.0596 | 0.02552 | -0.0294 | 2.3354
-0.5 | 0.1804 | 0.02497 | -0.0406 | 7.2247
0 | 0.0857 | 0.02529 | -0.0097 | 3.3887
0.5 | 0.1731 | 0.02452 | -0.0142 | 7.0595
1 | 0.2623 | 0.02369 | -0.019 | 11.0722
1.5 | 0.3406 | 0.02258 | -0.0214 | 15.0841
2 | 0.471 | 0.02096 | -0.0338 | 22.4714
4 | 0.3659 | 0.01689 | 0.037 | 21.6637
4.5 | 0.4228 | 0.01598 | 0.0391 | 26.4581
5 | 0.4962 | 0.01476 | 0.039 | 33.6179
5.5 | 0.5101 | 0.01513 | 0.0482 | 33.7145
6 | 0.5143 | 0.01614 | 0.0579 | 31.8649
6.5 | 0.5235 | 0.01742 | 0.0662 | 30.0517
7 | 0.5347 | 0.01899 | 0.074 | 28.1569
7.5 | 0.5473 | 0.02083 | 0.0809 | 26.2746
8 | 0.5612 | 0.02292 | 0.0871 | 24.4852
8.5 | 0.5849 | 0.02483 | 0.092 | 23.5562
9 | 0.6129 | 0.02673 | 0.0961 | 22.9293
9.5 | 0.6377 | 0.02895 | 0.1003 | 22.0276
10 | 0.6581 | 0.03148 | 0.1047 | 20.9053
10.5 | 0.6852 | 0.03392 | 0.1084 | 20.2005
11 | 0.7056 | 0.03697 | 0.112 | 19.0857
11.5 | 0.725 | 0.04036 | 0.1152 | 17.9633
12 | 0.738 | 0.0446 | 0.1182 | 16.5471
12.5 | 0.7421 | 0.04972 | 0.1206 | 14.9256
13 | 0.7341 | 0.05629 | 0.1215 | 13.0414
13.5 | 0.7094 | 0.06543 | 0.1201 | 10.8421
14 | 0.6805 | 0.07605 | 0.116 | 8.9481
14.5 | 0.645 | 0.08857 | 0.1095 | 7.2824
15 | 0.6059 | 0.1031 | 0.1009 | 5.8768
15.5 | 0.5562 | 0.12102 | 0.0906 | 4.5959
16 | 0.528 | 0.13626 | 0.0829 | 3.8749
16.5 | 0.5231 | 0.1471 | 0.0775 | 3.5561
17 | 0.5131 | 0.16039 | 0.071 | 3.1991
17.5 | 0.5156 | 0.17317 | 0.0637 | 2.9774

## 33. Re 750k Mach 0.00 (1)
BIGFOIL.COM POLAR EXPORT
NACA67-217 a=0.2
NACA67-217 a=0.2 |  |  |  | Cl Max: | 1.374 | at alpha= | 13.5 | deg
JavaFoil+Calcfoil stall+Eppler ext transition |  |  |  | L/D Max: | 103.988 | at alpha= | 5 | deg
Re: | 750000 |  |  | Cd Min: | 0.00594 | at alpha= | -0.5 | deg
Mach: | 0 |  |  | Cl=0 at alpha= | -1.0984 | deg
|  |  |  | @ Cl=0.1, Cd= | 0.0059887
|  |  |  | @ Cl=0.4, Cd= | 0.006262
|  |  |  | @ Cl=0.6, Cd= | 0.006582
alpha (deg) | Cl | Cd | Cm | Cl/Cd
-15.5 | -0.982 | 0.11649 | 0.01 | -8.428
-15 | -0.982 | 0.10912 | 0.01 | -8.999
-14.5 | -0.978 | 0.10365 | 0.01 | -9.432
-14 | -0.971 | 0.09813 | 0.009 | -9.898
-13.5 | -0.962 | 0.09174 | 0.009 | -10.488
-13 | -0.949 | 0.08657 | 0.008 | -10.964
-12.5 | -0.935 | 0.08147 | 0.008 | -11.479
-12 | -0.917 | 0.07612 | 0.007 | -12.044
-11.5 | -0.906 | 0.06627 | 0.008 | -13.676
-11 | -0.885 | 0.06046 | 0.007 | -14.637
-10.5 | -1.007 | 0.01822 | 0.009 | -55.277
-10 | -0.97 | 0.01745 | 0.008 | -55.595
-9.5 | -0.93 | 0.01664 | 0.006 | -55.896
-9 | -0.887 | 0.01598 | 0.005 | -55.505
-8.5 | -0.841 | 0.01536 | 0.004 | -54.753
-8 | -0.793 | 0.01477 | 0.003 | -53.706
-7.5 | -0.743 | 0.01419 | 0.001 | -52.351
-7 | -0.691 | 0.01366 | 0 | -50.61
-6.5 | -0.638 | 0.01314 | -0.001 | -48.54
-6 | -0.583 | 0.01268 | -0.003 | -45.973
-5.5 | -0.527 | 0.01224 | -0.004 | -43.034
-5 | -0.469 | 0.01182 | -0.006 | -39.704
-4.5 | -0.411 | 0.01148 | -0.007 | -35.808
-4 | -0.352 | 0.01113 | -0.008 | -31.635
-3.5 | -0.292 | 0.01078 | -0.01 | -27.125
-3 | -0.232 | 0.0105 | -0.011 | -22.113
-2.5 | -0.17 | 0.00608 | -0.012 | -27.958
-2 | -0.11 | 0.00603 | -0.014 | -18.186
-1.5 | -0.049 | 0.00598 | -0.015 | -8.182
-1 | 0.012 | 0.00595 | -0.016 | 2.023
-0.5 | 0.073 | 0.00594 | -0.018 | 12.329
0 | 0.134 | 0.00605 | -0.019 | 22.142
0.5 | 0.195 | 0.00608 | -0.02 | 32.019
1 | 0.256 | 0.00613 | -0.022 | 41.704
1.5 | 0.315 | 0.00618 | -0.023 | 51.072
2 | 0.376 | 0.00623 | -0.025 | 60.346
2.5 | 0.436 | 0.00631 | -0.026 | 69.165
3 | 0.496 | 0.00639 | -0.027 | 77.63
3.5 | 0.556 | 0.0065 | -0.029 | 85.566
4 | 0.615 | 0.00661 | -0.03 | 93.004
4.5 | 0.675 | 0.00673 | -0.032 | 100.272
5 | 0.736 | 0.00708 | -0.033 | 103.988
5.5 | 0.795 | 0.00765 | -0.035 | 103.914
6 | 0.848 | 0.01439 | -0.036 | 58.929
6.5 | 0.902 | 0.0151 | -0.037 | 59.76
7 | 0.955 | 0.01566 | -0.039 | 60.973
7.5 | 1.005 | 0.01628 | -0.04 | 61.76
8 | 1.054 | 0.01695 | -0.041 | 62.185
8.5 | 1.1 | 0.0176 | -0.043 | 62.484
9 | 1.143 | 0.01879 | -0.044 | 60.819
9.5 | 1.183 | 0.01935 | -0.045 | 61.17
10 | 1.221 | 0.02022 | -0.047 | 60.388
10.5 | 1.255 | 0.02134 | -0.048 | 58.8
11 | 1.285 | 0.0226 | -0.049 | 56.856
11.5 | 1.311 | 0.02369 | -0.05 | 55.363
12 | 1.334 | 0.02486 | -0.052 | 53.68
12.5 | 1.353 | 0.02609 | -0.053 | 51.843
13 | 1.366 | 0.02791 | -0.054 | 48.933
13.5 | 1.374 | 0.02928 | -0.055 | 46.927
14 | 1.372 | 0.03174 | -0.056 | 43.231
14.5 | 1.368 | 0.03367 | -0.057 | 40.624
15 | 1.193 | 0.08964 | -0.043 | 13.314
15.5 | 1.163 | 0.1065 | -0.039 | 10.924
16 | 1.142 | 0.11847 | -0.036 | 9.636
16.5 | 1.128 | 0.12498 | -0.036 | 9.023
17 | 1.111 | 0.13245 | -0.036 | 8.388
17.5 | 1.091 | 0.14142 | -0.036 | 7.717
18 | 1.069 | 0.14841 | -0.035 | 7.206
18.5 | 1.047 | 0.15846 | -0.034 | 6.606

## 34. Re 750k Mach 0.00 (2)
BIGFOIL.COM POLAR EXPORT
NACA67-217 a=0.2
NACA67-217 a=0.2 |  |  |  | Cl Max: | 1.1064 | at alpha= | 19 | deg
XFOIL ncrit=9 |  |  |  | L/D Max: | 66.8682 | at alpha= | 4.5 | deg
Re: | 750000 |  |  | Cd Min: | 0.19199 | at alpha= | -20 | deg
Mach: | 0 |  |  | Cl=0 at alpha= | -1.1181 | deg
|  |  |  | @ Cl=0.1, Cd= | 0.012343
|  |  |  | @ Cl=0.4, Cd= | 0.010157
|  |  |  | @ Cl=0.6, Cd= | 0.014221
alpha (deg) | Cl | Cd | Cm | Cl/Cd
-20 | -0.4211 | 0.19199 | -0.0567 | -2.1933
-19.5 | -0.4261 | 0.18195 | -0.062 | -2.3419
-19 | -0.4131 | 0.17528 | -0.0646 | -2.3568
-18.5 | -0.3947 | 0.1707 | -0.0669 | -2.3122
-17.5 | -0.7798 | 0.06634 | -0.1142 | -11.7546
-17 | -0.8473 | 0.05298 | -0.1168 | -15.9928
-16.5 | -0.8611 | 0.04753 | -0.1158 | -18.117
-16 | -0.8763 | 0.04228 | -0.1132 | -20.7261
-15.5 | -0.8805 | 0.03823 | -0.1102 | -23.0317
-15 | -0.8754 | 0.03516 | -0.107 | -24.8976
-14.5 | -0.8654 | 0.03236 | -0.1036 | -26.7429
-14 | -0.8479 | 0.0301 | -0.1006 | -28.1694
-13.5 | -0.825 | 0.02842 | -0.0979 | -29.0289
-13 | -0.7963 | 0.02567 | -0.096 | -31.0206
-12.5 | -0.7646 | 0.02423 | -0.094 | -31.5559
-12 | -0.7304 | 0.02304 | -0.0921 | -31.7014
-11.5 | -0.6938 | 0.02187 | -0.0905 | -31.7238
-11 | -0.6554 | 0.02091 | -0.089 | -31.3439
-10.5 | -0.6176 | 0.01962 | -0.0874 | -31.4781
-10 | -0.5773 | 0.01883 | -0.0861 | -30.6585
-9.5 | -0.5362 | 0.01806 | -0.0847 | -29.6899
-9 | -0.4976 | 0.01714 | -0.0829 | -29.0315
-8.5 | -0.4572 | 0.01643 | -0.0814 | -27.8271
-8 | -0.4137 | 0.01594 | -0.0802 | -25.9536
-7.5 | -0.3746 | 0.0152 | -0.0782 | -24.6447
-7 | -0.3323 | 0.01472 | -0.0767 | -22.5747
-6.5 | -0.2919 | 0.01429 | -0.0749 | -20.4269
-6 | -0.2501 | 0.0138 | -0.0733 | -18.1232
-5.5 | -0.2086 | 0.01339 | -0.0715 | -15.5788
-5 | -0.1724 | 0.01283 | -0.0689 | -13.4373
-4.5 | -0.1465 | 0.01199 | -0.0643 | -12.2185
-4 | -0.1508 | 0.01058 | -0.0539 | -14.2533
-3.5 | -0.2024 | 0.00956 | -0.0329 | -21.1715
-3 | -0.2317 | 0.00933 | -0.0152 | -24.8339
-2.5 | -0.1861 | 0.00959 | -0.0131 | -19.4056
-2 | -0.129 | 0.00997 | -0.0132 | -12.9388
-1.5 | -0.0679 | 0.01044 | -0.0142 | -6.5038
-1 | 0.021 | 0.01192 | -0.02 | 1.7617
-0.5 | 0.0673 | 0.01251 | -0.0181 | 5.3797
0 | 0.1259 | 0.01221 | -0.019 | 10.3112
0.5 | 0.1887 | 0.01171 | -0.0208 | 16.1144
1 | 0.252 | 0.01141 | -0.0228 | 22.0859
1.5 | 0.2911 | 0.01104 | -0.0199 | 26.3678
2 | 0.3495 | 0.01053 | -0.0209 | 33.1909
2.5 | 0.4023 | 0.01014 | -0.0209 | 39.6746
3 | 0.4475 | 0.0097 | -0.0192 | 46.134
3.5 | 0.4976 | 0.00909 | -0.0183 | 54.7415
4 | 0.5393 | 0.00856 | -0.0154 | 63.0023
4.5 | 0.553 | 0.00827 | -0.0067 | 66.8682
5 | 0.5553 | 0.00865 | 0.004 | 64.1965
5.5 | 0.5477 | 0.00966 | 0.0156 | 56.6977
6 | 0.5484 | 0.01081 | 0.025 | 50.7308
6.5 | 0.5586 | 0.01192 | 0.0322 | 46.8624
7 | 0.5763 | 0.01301 | 0.0379 | 44.2967
7.5 | 0.5983 | 0.01413 | 0.0425 | 42.3425
8 | 0.6212 | 0.01535 | 0.0468 | 40.4691
8.5 | 0.6445 | 0.01667 | 0.0508 | 38.6623
9 | 0.6728 | 0.01787 | 0.0539 | 37.6497
9.5 | 0.7054 | 0.01886 | 0.0563 | 37.4019
10 | 0.7394 | 0.01978 | 0.0585 | 37.3812
10.5 | 0.7701 | 0.02092 | 0.061 | 36.8117
11 | 0.8046 | 0.0219 | 0.0628 | 36.7397
11.5 | 0.8345 | 0.02316 | 0.0651 | 36.032
12 | 0.8643 | 0.02441 | 0.0673 | 35.4076
12.5 | 0.8925 | 0.02577 | 0.0695 | 34.6333
13 | 0.917 | 0.02744 | 0.0721 | 33.4184
13.5 | 0.9432 | 0.02903 | 0.0741 | 32.4905
14 | 0.9637 | 0.03099 | 0.0767 | 31.0971
14.5 | 0.9861 | 0.03292 | 0.0788 | 29.9544
15 | 0.9991 | 0.03557 | 0.0815 | 28.0883
15.5 | 1.0187 | 0.03813 | 0.0829 | 26.7165
16 | 1.0483 | 0.04107 | 0.0815 | 25.5247
16.5 | 1.073 | 0.04548 | 0.0784 | 23.5928
17 | 1.0944 | 0.05044 | 0.075 | 21.6971
19 | 1.1064 | 0.07191 | 0.0718 | 15.3859
19.5 | 1.0954 | 0.07962 | 0.0696 | 13.7578
20 | 1.0739 | 0.08895 | 0.0665 | 12.0731

## 35. Re 750k Mach 0.10 (1)
BIGFOIL.COM POLAR EXPORT
NACA67-217 a=0.2
NACA67-217 a=0.2 |  |  |  | Cl Max: | 1.362 | at alpha= | 13.5 | deg
JavaFoil+Calcfoil stall+Eppler ext transition |  |  |  | L/D Max: | 103.759 | at alpha= | 5 | deg
Re: | 750000 |  |  | Cd Min: | 0.00595 | at alpha= | -0.5 | deg
Mach: | 0.1 |  |  | Cl=0 at alpha= | -1.0984 | deg
|  |  |  | @ Cl=0.1, Cd= | 0.0060012
|  |  |  | @ Cl=0.4, Cd= | 0.0062788
|  |  |  | @ Cl=0.6, Cd= | 0.0066034
alpha (deg) | Cl | Cd | Cm | Cl/Cd
-15.5 | -0.962 | 0.11736 | 0.01 | -8.198
-15 | -0.965 | 0.11159 | 0.01 | -8.65
-14.5 | -0.965 | 0.10418 | 0.01 | -9.26
-14 | -0.96 | 0.09932 | 0.009 | -9.668
-13.5 | -0.953 | 0.09285 | 0.009 | -10.264
-13 | -0.942 | 0.08823 | 0.008 | -10.678
-12.5 | -0.929 | 0.08245 | 0.008 | -11.271
-12 | -0.913 | 0.07716 | 0.007 | -11.827
-11.5 | -0.898 | 0.06935 | 0.007 | -12.954
-11 | -0.873 | 0.0657 | 0.006 | -13.289
-10.5 | -1.006 | 0.01852 | 0.009 | -54.316
-10 | -0.971 | 0.01763 | 0.008 | -55.083
-9.5 | -0.931 | 0.01677 | 0.006 | -55.52
-9 | -0.889 | 0.0161 | 0.005 | -55.179
-8.5 | -0.843 | 0.01548 | 0.004 | -54.478
-8 | -0.795 | 0.01487 | 0.003 | -53.49
-7.5 | -0.746 | 0.0143 | 0.001 | -52.142
-7 | -0.694 | 0.01376 | 0 | -50.416
-6.5 | -0.64 | 0.01321 | -0.001 | -48.468
-6 | -0.585 | 0.01274 | -0.003 | -45.944
-5.5 | -0.529 | 0.01231 | -0.004 | -42.966
-5 | -0.471 | 0.01189 | -0.006 | -39.659
-4.5 | -0.413 | 0.01153 | -0.007 | -35.816
-4 | -0.354 | 0.01118 | -0.008 | -31.634
-3.5 | -0.294 | 0.01082 | -0.01 | -27.158
-3 | -0.233 | 0.01054 | -0.011 | -22.143
-2.5 | -0.171 | 0.00611 | -0.012 | -27.983
-2 | -0.11 | 0.00605 | -0.014 | -18.204
-1.5 | -0.049 | 0.006 | -0.015 | -8.192
-1 | 0.012 | 0.00597 | -0.016 | 2.025
-0.5 | 0.074 | 0.00595 | -0.018 | 12.369
0 | 0.135 | 0.00607 | -0.019 | 22.156
0.5 | 0.196 | 0.0061 | -0.021 | 32.054
1 | 0.257 | 0.00615 | -0.022 | 41.745
1.5 | 0.317 | 0.00619 | -0.023 | 51.186
2 | 0.378 | 0.00625 | -0.025 | 60.413
2.5 | 0.439 | 0.00633 | -0.026 | 69.298
3 | 0.499 | 0.00642 | -0.027 | 77.677
3.5 | 0.559 | 0.00652 | -0.029 | 85.693
4 | 0.618 | 0.00664 | -0.03 | 93.113
4.5 | 0.678 | 0.00676 | -0.032 | 100.295
5 | 0.739 | 0.00713 | -0.033 | 103.759
5.5 | 0.798 | 0.00773 | -0.035 | 103.243
6 | 0.852 | 0.01449 | -0.036 | 58.788
6.5 | 0.906 | 0.0152 | -0.037 | 59.63
7 | 0.959 | 0.01579 | -0.039 | 60.728
7.5 | 1.009 | 0.01639 | -0.04 | 61.586
8 | 1.057 | 0.01706 | -0.041 | 61.973
8.5 | 1.103 | 0.01775 | -0.043 | 62.157
9 | 1.146 | 0.01898 | -0.044 | 60.396
9.5 | 1.186 | 0.01983 | -0.045 | 59.805
10 | 1.223 | 0.02045 | -0.047 | 59.798
10.5 | 1.256 | 0.0216 | -0.048 | 58.122
11 | 1.285 | 0.02287 | -0.049 | 56.17
11.5 | 1.31 | 0.02404 | -0.051 | 54.489
12 | 1.331 | 0.02522 | -0.052 | 52.755
12.5 | 1.347 | 0.02647 | -0.053 | 50.89
13 | 1.358 | 0.0285 | -0.054 | 47.63
13.5 | 1.362 | 0.03004 | -0.055 | 45.331
14 | 1.356 | 0.03293 | -0.056 | 41.178
14.5 | 1.345 | 0.03569 | -0.057 | 37.678
15 | 1.157 | 0.09956 | -0.04 | 11.625
15.5 | 1.133 | 0.11243 | -0.036 | 10.081
16 | 1.115 | 0.12124 | -0.035 | 9.194
16.5 | 1.097 | 0.12852 | -0.035 | 8.539
17 | 1.077 | 0.13631 | -0.035 | 7.899
17.5 | 1.053 | 0.1435 | -0.034 | 7.337
18 | 1.028 | 0.15356 | -0.034 | 6.694
18.5 | 1.003 | 0.15999 | -0.034 | 6.267

## 36. Re 750k Mach 0.10 (2)
BIGFOIL.COM POLAR EXPORT
NACA67-217 a=0.2
NACA67-217 a=0.2 |  |  |  | Cl Max: | 1.0871 | at alpha= | 19 | deg
XFOIL ncrit=9 |  |  |  | L/D Max: | 66.1973 | at alpha= | 4.5 | deg
Re: | 750000 |  |  | Cd Min: | 0.19275 | at alpha= | -20 | deg
Mach: | 0.1 |  |  | Cl=0 at alpha= | -1.114 | deg
|  |  |  | @ Cl=0.1, Cd= | 0.012419
|  |  |  | @ Cl=0.4, Cd= | 0.010232
|  |  |  | @ Cl=0.6, Cd= | 0.014484
alpha (deg) | Cl | Cd | Cm | Cl/Cd
-20 | -0.4211 | 0.19275 | -0.0567 | -2.1847
-19.5 | -0.4254 | 0.18287 | -0.062 | -2.3262
-19 | -0.4125 | 0.17609 | -0.0647 | -2.3426
-18.5 | -0.3936 | 0.17149 | -0.067 | -2.2952
-18 | -0.3778 | 0.16615 | -0.07 | -2.2738
-17.5 | -0.3671 | 0.15946 | -0.0734 | -2.3021
-17 | -0.7802 | 0.06132 | -0.1172 | -12.7234
-16.5 | -0.807 | 0.05341 | -0.1184 | -15.1095
-16 | -0.8384 | 0.04611 | -0.1169 | -18.1826
-15.5 | -0.8537 | 0.04092 | -0.1139 | -20.8627
-15 | -0.8564 | 0.03717 | -0.1106 | -23.0401
-14.5 | -0.8529 | 0.03387 | -0.1068 | -25.1816
-14 | -0.8404 | 0.03118 | -0.1035 | -26.9532
-13.5 | -0.8203 | 0.02921 | -0.1005 | -28.0828
-13 | -0.7951 | 0.02639 | -0.0981 | -30.1288
-12.5 | -0.7642 | 0.02474 | -0.0959 | -30.8892
-12 | -0.7308 | 0.02347 | -0.0939 | -31.1376
-11.5 | -0.6943 | 0.02224 | -0.0921 | -31.2185
-11 | -0.6557 | 0.02119 | -0.0905 | -30.9438
-10.5 | -0.6171 | 0.0199 | -0.089 | -31.0101
-10 | -0.5771 | 0.01904 | -0.0876 | -30.3099
-9.5 | -0.5358 | 0.01824 | -0.0862 | -29.375
-9 | -0.4958 | 0.01738 | -0.0845 | -28.527
-8.5 | -0.4563 | 0.01657 | -0.0827 | -27.5377
-8 | -0.413 | 0.01604 | -0.0814 | -25.7481
-7.5 | -0.3734 | 0.01531 | -0.0794 | -24.3893
-7 | -0.3297 | 0.0149 | -0.0781 | -22.1275
-6.5 | -0.2903 | 0.01438 | -0.076 | -20.1878
-6 | -0.2483 | 0.01389 | -0.0743 | -17.8762
-5.5 | -0.2065 | 0.01348 | -0.0726 | -15.319
-5 | -0.1699 | 0.01293 | -0.07 | -13.14
-4.5 | -0.143 | 0.01211 | -0.0655 | -11.8084
-4 | -0.1459 | 0.01071 | -0.0554 | -13.6228
-3.5 | -0.1965 | 0.00962 | -0.0347 | -20.4262
-3 | -0.2333 | 0.00936 | -0.0153 | -24.9252
-2.5 | -0.1881 | 0.00961 | -0.013 | -19.5734
-2 | -0.1303 | 0.01001 | -0.0132 | -13.017
-1.5 | -0.0674 | 0.01052 | -0.0145 | -6.4068
-1 | 0.0199 | 0.01202 | -0.0199 | 1.6556
-0.5 | 0.0658 | 0.0126 | -0.0178 | 5.2222
0 | 0.1262 | 0.01228 | -0.0191 | 10.2769
0.5 | 0.1902 | 0.01177 | -0.021 | 16.1597
1 | 0.2512 | 0.01151 | -0.0224 | 21.8245
1.5 | 0.2926 | 0.01112 | -0.0199 | 26.3129
2 | 0.3527 | 0.0106 | -0.0212 | 33.2736
2.5 | 0.4016 | 0.01022 | -0.0203 | 39.2955
3 | 0.4502 | 0.00975 | -0.0193 | 46.1744
3.5 | 0.4987 | 0.00913 | -0.0179 | 54.6221
4 | 0.541 | 0.00858 | -0.0151 | 63.0536
4.5 | 0.5501 | 0.00831 | -0.0053 | 66.1974
5 | 0.5523 | 0.00875 | 0.0053 | 63.12
5.5 | 0.5455 | 0.00978 | 0.0168 | 55.7771
6 | 0.546 | 0.01095 | 0.0263 | 49.863
6.5 | 0.5567 | 0.01207 | 0.0334 | 46.1226
7 | 0.5749 | 0.01315 | 0.039 | 43.7186
7.5 | 0.5967 | 0.0143 | 0.0438 | 41.7273
8 | 0.6193 | 0.01556 | 0.0481 | 39.8008
8.5 | 0.6435 | 0.01686 | 0.052 | 38.1673
9 | 0.6717 | 0.01808 | 0.0552 | 37.1515
9.5 | 0.7047 | 0.01909 | 0.0576 | 36.9146
10 | 0.7389 | 0.02002 | 0.0598 | 36.9081
10.5 | 0.7682 | 0.02125 | 0.0625 | 36.1506
11 | 0.8042 | 0.02218 | 0.0642 | 36.2579
11.5 | 0.8324 | 0.02357 | 0.0668 | 35.3161
12 | 0.8638 | 0.02478 | 0.0688 | 34.8588
12.5 | 0.889 | 0.02636 | 0.0715 | 33.7253
13 | 0.9156 | 0.02795 | 0.0738 | 32.7585
13.5 | 0.9362 | 0.02996 | 0.0764 | 31.2483
14 | 0.9616 | 0.03166 | 0.0785 | 30.3727
14.5 | 0.9821 | 0.03381 | 0.0808 | 29.0476
15 | 0.9958 | 0.03649 | 0.0834 | 27.2897
15.5 | 1.0134 | 0.03929 | 0.0849 | 25.7928
16 | 1.04 | 0.0425 | 0.0837 | 24.4706
16.5 | 1.0585 | 0.04758 | 0.0808 | 22.2467
17 | 1.083 | 0.05246 | 0.0771 | 20.6443
19 | 1.0871 | 0.07587 | 0.0723 | 14.3285
19.5 | 1.0729 | 0.08424 | 0.0696 | 12.7362
20 | 1.0504 | 0.09411 | 0.0658 | 11.1614

## 37. Re 750k Mach 0.25 (1)
BIGFOIL.COM POLAR EXPORT
NACA67-217 a=0.2
NACA67-217 a=0.2 |  |  |  | Cl Max: | 1.292 | at alpha= | 12 | deg
JavaFoil+Calcfoil stall+Eppler ext transition |  |  |  | L/D Max: | 102.219 | at alpha= | 5 | deg
Re: | 750000 |  |  | Cd Min: | 0.00606 | at alpha= | -0.5 | deg
Mach: | 0.25 |  |  | Cl=0 at alpha= | -1.0968 | deg
|  |  |  | @ Cl=0.1, Cd= | 0.0061065
|  |  |  | @ Cl=0.4, Cd= | 0.0063993
|  |  |  | @ Cl=0.6, Cd= | 0.0067231
alpha (deg) | Cl | Cd | Cm | Cl/Cd
-14.5 | -0.845 | 0.11562 | 0.009 | -7.307
-14 | -0.862 | 0.10781 | 0.008 | -7.992
-13.5 | -0.874 | 0.10003 | 0.008 | -8.738
-13 | -0.881 | 0.09347 | 0.008 | -9.422
-12.5 | -0.882 | 0.08766 | 0.007 | -10.059
-12 | -0.877 | 0.08278 | 0.007 | -10.591
-11.5 | -0.868 | 0.07662 | 0.006 | -11.332
-11 | -0.852 | 0.07179 | 0.006 | -11.868
-10.5 | -0.831 | 0.06647 | 0.005 | -12.506
-10 | -0.815 | 0.0582 | 0.005 | -14.002
-9.5 | -0.934 | 0.0176 | 0.007 | -53.056
-9 | -0.895 | 0.01684 | 0.005 | -53.157
-8.5 | -0.853 | 0.01615 | 0.004 | -52.807
-8 | -0.807 | 0.01547 | 0.003 | -52.17
-7.5 | -0.759 | 0.01484 | 0.001 | -51.135
-7 | -0.707 | 0.01424 | 0 | -49.662
-6.5 | -0.654 | 0.01368 | -0.002 | -47.799
-6 | -0.598 | 0.01312 | -0.003 | -45.606
-5.5 | -0.541 | 0.01266 | -0.004 | -42.764
-5 | -0.483 | 0.01221 | -0.006 | -39.555
-4.5 | -0.423 | 0.01182 | -0.007 | -35.825
-4 | -0.363 | 0.01143 | -0.008 | -31.744
-3.5 | -0.301 | 0.01106 | -0.01 | -27.255
-3 | -0.239 | 0.01074 | -0.011 | -22.285
-2.5 | -0.175 | 0.00623 | -0.013 | -28.16
-2 | -0.113 | 0.00617 | -0.014 | -18.318
-1.5 | -0.05 | 0.00612 | -0.015 | -8.246
-1 | 0.012 | 0.00608 | -0.017 | 2.042
-0.5 | 0.076 | 0.00606 | -0.018 | 12.456
0 | 0.138 | 0.00618 | -0.02 | 22.345
0.5 | 0.201 | 0.00623 | -0.021 | 32.237
1 | 0.264 | 0.00626 | -0.022 | 42.093
1.5 | 0.325 | 0.00632 | -0.024 | 51.515
2 | 0.388 | 0.00638 | -0.025 | 60.812
2.5 | 0.45 | 0.00648 | -0.027 | 69.479
3 | 0.512 | 0.00655 | -0.028 | 78.109
3.5 | 0.573 | 0.00667 | -0.03 | 85.932
4 | 0.634 | 0.00679 | -0.031 | 93.451
4.5 | 0.696 | 0.00694 | -0.033 | 100.374
5 | 0.759 | 0.00742 | -0.034 | 102.219
5.5 | 0.818 | 0.00834 | -0.036 | 98.095
6 | 0.873 | 0.0151 | -0.037 | 57.808
6.5 | 0.928 | 0.01575 | -0.038 | 58.896
7 | 0.98 | 0.01639 | -0.04 | 59.785
7.5 | 1.03 | 0.01709 | -0.041 | 60.263
8 | 1.077 | 0.01785 | -0.042 | 60.353
8.5 | 1.121 | 0.01907 | -0.044 | 58.779
9 | 1.161 | 0.02005 | -0.045 | 57.893
9.5 | 1.196 | 0.02102 | -0.047 | 56.935
10 | 1.227 | 0.022 | -0.048 | 55.802
10.5 | 1.253 | 0.02295 | -0.049 | 54.607
11 | 1.273 | 0.02433 | -0.051 | 52.313
11.5 | 1.286 | 0.02596 | -0.052 | 49.52
12 | 1.292 | 0.02778 | -0.053 | 46.487
12.5 | 1.29 | 0.02968 | -0.054 | 43.473
13 | 1.279 | 0.03238 | -0.055 | 39.503
13.5 | 1.073 | 0.09603 | -0.032 | 11.174
14 | 1.049 | 0.10282 | -0.032 | 10.203
14.5 | 1.019 | 0.11087 | -0.031 | 9.192
15 | 0.983 | 0.11945 | -0.03 | 8.225
15.5 | 0.941 | 0.12857 | -0.029 | 7.319
16 | 0.894 | 0.137 | -0.028 | 6.523
16.5 | 0.841 | 0.14767 | -0.025 | 5.696
17 | 0.785 | 0.15455 | -0.025 | 5.081

## 38. Re 750k Mach 0.25 (2)
BIGFOIL.COM POLAR EXPORT
NACA67-217 a=0.2
NACA67-217 a=0.2 |  |  |  | Cl Max: | 1.0074 | at alpha= | 17.5 | deg
XFOIL ncrit=9 |  |  |  | L/D Max: | 61.7783 | at alpha= | 4.5 | deg
Re: | 750000 |  |  | Cd Min: | 0.17021 | at alpha= | -18 | deg
Mach: | 0.25 |  |  | Cl=0 at alpha= | -0.86965 | deg
|  |  |  | @ Cl=0.1, Cd= | 0.012808
|  |  |  | @ Cl=0.4, Cd= | 0.010675
|  |  |  | @ Cl=0.6, Cd= | 0.015913
alpha (deg) | Cl | Cd | Cm | Cl/Cd
-18 | -0.3717 | 0.17021 | -0.0709 | -2.1838
-17.5 | -0.3593 | 0.16367 | -0.0742 | -2.1953
-17 | -0.3673 | 0.15185 | -0.0807 | -2.4188
-16.5 | -0.3584 | 0.14408 | -0.0839 | -2.4875
-15.5 | -0.5718 | 0.07673 | -0.1148 | -7.4521
-15 | -0.6421 | 0.05931 | -0.1243 | -10.8262
-14.5 | -0.6956 | 0.04891 | -0.125 | -14.222
-14 | -0.7341 | 0.04155 | -0.1217 | -17.6679
-13.5 | -0.7515 | 0.03651 | -0.1172 | -20.5834
-13 | -0.7539 | 0.03288 | -0.1123 | -22.9288
-12.5 | -0.7492 | 0.02878 | -0.1077 | -26.032
-12 | -0.7259 | 0.02655 | -0.1042 | -27.3409
-11.5 | -0.6951 | 0.02476 | -0.1014 | -28.0735
-11 | -0.6579 | 0.02311 | -0.0992 | -28.4682
-10.5 | -0.6173 | 0.02183 | -0.0973 | -28.2776
-10 | -0.5759 | 0.02031 | -0.0956 | -28.3555
-9.5 | -0.5339 | 0.01934 | -0.0939 | -27.606
-9 | -0.4905 | 0.01847 | -0.0922 | -26.5566
-8.5 | -0.4506 | 0.0174 | -0.09 | -25.8966
-8 | -0.4075 | 0.01671 | -0.0882 | -24.3866
-7.5 | -0.3663 | 0.01598 | -0.086 | -22.9224
-7 | -0.3232 | 0.01551 | -0.0842 | -20.8382
-6.5 | -0.2814 | 0.01491 | -0.0822 | -18.8732
-6 | -0.2377 | 0.01444 | -0.0804 | -16.4612
-5.5 | -0.1948 | 0.01402 | -0.0785 | -13.8944
-5 | -0.1557 | 0.01351 | -0.0759 | -11.5248
-4.5 | -0.1257 | 0.01271 | -0.0717 | -9.8899
-4 | -0.1211 | 0.01141 | -0.0628 | -10.6135
-3.5 | -0.1657 | 0.01005 | -0.0438 | -16.4876
-3 | -0.2371 | 0.00957 | -0.017 | -24.7753
-2.5 | -0.1916 | 0.00984 | -0.0141 | -19.4715
-2 | -0.1367 | 0.01028 | -0.0133 | -13.2977
-1.5 | -0.0918 | 0.01114 | -0.0108 | -8.2406
-1 | -0.0213 | 0.01208 | -0.0128 | -1.7632
-0.5 | 0.0604 | 0.01305 | -0.0169 | 4.6284
0 | 0.129 | 0.01263 | -0.0194 | 10.2138
0.5 | 0.1991 | 0.01212 | -0.0222 | 16.4274
1 | 0.2384 | 0.0121 | -0.0189 | 19.7025
1.5 | 0.3018 | 0.01148 | -0.0204 | 26.2892
2 | 0.3712 | 0.01095 | -0.0231 | 33.8995
2.5 | 0.4037 | 0.01064 | -0.0185 | 37.9417
3 | 0.4691 | 0.01001 | -0.0204 | 46.8631
3.5 | 0.5092 | 0.00938 | -0.0169 | 54.2857
4 | 0.5236 | 0.00886 | -0.0079 | 59.0971
4.5 | 0.535 | 0.00866 | 0.0017 | 61.7783
5 | 0.537 | 0.00934 | 0.0124 | 57.4946
5.5 | 0.5327 | 0.01044 | 0.0235 | 51.0249
6 | 0.5358 | 0.01166 | 0.0325 | 45.952
6.5 | 0.5477 | 0.01288 | 0.0396 | 42.5233
7 | 0.5672 | 0.01399 | 0.0452 | 40.5432
7.5 | 0.589 | 0.01524 | 0.0502 | 38.6483
8 | 0.6114 | 0.01661 | 0.0548 | 36.8092
8.5 | 0.6354 | 0.01803 | 0.0589 | 35.2413
9 | 0.6671 | 0.01921 | 0.062 | 34.7267
9.5 | 0.6999 | 0.02038 | 0.0647 | 34.3425
10 | 0.7355 | 0.02138 | 0.067 | 34.4013
10.5 | 0.7656 | 0.02273 | 0.0699 | 33.6824
11 | 0.7991 | 0.02397 | 0.0722 | 33.3375
11.5 | 0.8254 | 0.02565 | 0.0753 | 32.1793
12 | 0.8559 | 0.02718 | 0.0776 | 31.4901
12.5 | 0.8801 | 0.02907 | 0.0806 | 30.2752
13 | 0.9018 | 0.03126 | 0.0834 | 28.8484
14 | 0.9419 | 0.03616 | 0.0885 | 26.0481
14.5 | 0.9508 | 0.03963 | 0.0913 | 23.9919
15 | 0.9663 | 0.0428 | 0.0932 | 22.5771
15.5 | 0.9753 | 0.04676 | 0.0948 | 20.8576
16 | 0.9817 | 0.05184 | 0.0947 | 18.9371
16.5 | 0.9935 | 0.058 | 0.0917 | 17.1293
17 | 1.0027 | 0.06544 | 0.087 | 15.3224
17.5 | 1.0074 | 0.07376 | 0.0814 | 13.6578
18 | 0.991 | 0.08265 | 0.0784 | 11.9903
18.5 | 0.9763 | 0.09197 | 0.0742 | 10.6154
19 | 0.9553 | 0.10269 | 0.0689 | 9.3028
19.5 | 0.9257 | 0.11522 | 0.0623 | 8.0342
20 | 0.8963 | 0.1284 | 0.0548 | 6.9805

## 39. Re 750k Mach 0.50 (1)
BIGFOIL.COM POLAR EXPORT
NACA67-217 a=0.2
NACA67-217 a=0.2 |  |  |  | Cl Max: | 1.174 | at alpha= | 20 | deg
JavaFoil+Calcfoil stall+Eppler ext transition |  |  |  | L/D Max: | 95.397 | at alpha= | 4.5 | deg
Re: | 750000 |  |  | Cd Min: | 0.00655 | at alpha= | -0.5 | deg
Mach: | 0.5 |  |  | Cl=0 at alpha= | -1.1 | deg
|  |  |  | @ Cl=0.1, Cd= | 0.0065843
|  |  |  | @ Cl=0.4, Cd= | 0.0069096
|  |  |  | @ Cl=0.6, Cd= | 0.0072747
alpha (deg) | Cl | Cd | Cm | Cl/Cd
-20 | -1.057 | 0.21185 | 0.021 | -4.988
-19.5 | -1.028 | 0.2022 | 0.02 | -5.085
-19 | -1.001 | 0.19655 | 0.019 | -5.093
-18.5 | -0.974 | 0.19052 | 0.019 | -5.112
-18 | -0.947 | 0.18719 | 0.018 | -5.059
-17.5 | -0.921 | 0.18114 | 0.017 | -5.082
-17 | -0.89 | 0.17925 | 0.015 | -4.965
-16.5 | -0.862 | 0.17285 | 0.015 | -4.99
-16 | -0.835 | 0.16708 | 0.014 | -4.999
-15.5 | -0.808 | 0.16685 | 0.013 | -4.841
-15 | -0.78 | 0.15688 | 0.012 | -4.975
-14.5 | -0.752 | 0.15072 | 0.011 | -4.988
-14 | -0.723 | 0.14633 | 0.01 | -4.944
-13.5 | -0.696 | 0.14141 | 0.009 | -4.921
-13 | -0.668 | 0.13778 | 0.009 | -4.851
-12.5 | -0.641 | 0.12732 | 0.008 | -5.032
-12 | -0.613 | 0.12244 | 0.007 | -5.007
-11.5 | -0.584 | 0.12009 | 0.006 | -4.863
-11 | -0.556 | 0.11519 | 0.005 | -4.828
-10.5 | -0.528 | 0.11223 | 0.005 | -4.708
-10 | -0.501 | 0.09806 | 0.004 | -5.106
-9.5 | -0.472 | 0.09322 | 0.003 | -5.064
-9 | -0.444 | 0.09175 | 0.002 | -4.841
-8.5 | -0.511 | 0.06678 | 0.002 | -7.656
-8 | -0.626 | 0.0562 | 0.001 | -11.132
-7.5 | -0.632 | 0.04995 | 0.001 | -12.656
-7 | -0.737 | 0.01681 | 0 | -43.815
-6.5 | -0.697 | 0.01597 | -0.002 | -43.611
-6 | -0.647 | 0.01515 | -0.003 | -42.704
-5.5 | -0.591 | 0.01438 | -0.005 | -41.102
-5 | -0.531 | 0.01379 | -0.006 | -38.476
-4.5 | -0.467 | 0.01324 | -0.008 | -35.293
-4 | -0.402 | 0.01263 | -0.009 | -31.809
-3.5 | -0.335 | 0.01216 | -0.011 | -27.511
-3 | -0.266 | 0.01175 | -0.012 | -22.643
-2.5 | -0.197 | 0.01136 | -0.014 | -17.312
-2 | -0.126 | 0.00669 | -0.015 | -18.764
-1.5 | -0.056 | 0.00663 | -0.017 | -8.456
-1 | 0.014 | 0.00658 | -0.019 | 2.099
-0.5 | 0.084 | 0.00655 | -0.02 | 12.823
0 | 0.154 | 0.0067 | -0.022 | 22.915
0.5 | 0.224 | 0.00674 | -0.023 | 33.152
1 | 0.294 | 0.00679 | -0.025 | 43.268
1.5 | 0.362 | 0.00686 | -0.026 | 52.801
2 | 0.431 | 0.00695 | -0.028 | 62.042
2.5 | 0.501 | 0.00707 | -0.03 | 70.833
3 | 0.569 | 0.00722 | -0.031 | 78.835
3.5 | 0.637 | 0.00734 | -0.033 | 86.792
4 | 0.706 | 0.00753 | -0.034 | 93.661
4.5 | 0.775 | 0.00812 | -0.036 | 95.397
5 | 0.838 | 0.01595 | -0.038 | 52.565
5.5 | 0.901 | 0.01689 | -0.039 | 53.363
6 | 0.959 | 0.01775 | -0.041 | 54.041
6.5 | 1.012 | 0.01866 | -0.042 | 54.207
7 | 1.057 | 0.01969 | -0.044 | 53.68
7.5 | 1.091 | 0.02143 | -0.045 | 50.922
8 | 1.108 | 0.02306 | -0.047 | 48.063
8.5 | 1.094 | 0.02499 | -0.048 | 43.773
9 | 0.828 | 0.06368 | -0.019 | 13.003
9.5 | 0.595 | 0.07025 | -0.025 | 8.474
10 | 0.62 | 0.09492 | -0.02 | 6.535
10.5 | 0.648 | 0.10707 | -0.023 | 6.057
11 | 0.677 | 0.11527 | -0.026 | 5.874
11.5 | 0.705 | 0.11837 | -0.026 | 5.952
12 | 0.732 | 0.11769 | -0.027 | 6.219
12.5 | 0.76 | 0.12572 | -0.029 | 6.042
13 | 0.788 | 0.1393 | -0.031 | 5.658
13.5 | 0.815 | 0.14292 | -0.032 | 5.705
14 | 0.843 | 0.14553 | -0.033 | 5.79
14.5 | 0.871 | 0.14937 | -0.034 | 5.829
15 | 0.899 | 0.15263 | -0.037 | 5.891
15.5 | 0.926 | 0.16274 | -0.037 | 5.691
16 | 0.953 | 0.16719 | -0.038 | 5.702
16.5 | 0.981 | 0.17338 | -0.04 | 5.658
17 | 1.01 | 0.17902 | -0.042 | 5.641
17.5 | 1.037 | 0.18913 | -0.043 | 5.481
18 | 1.064 | 0.18788 | -0.044 | 5.662
18.5 | 1.093 | 0.19721 | -0.046 | 5.542
19 | 1.12 | 0.20694 | -0.047 | 5.413
19.5 | 1.147 | 0.21185 | -0.048 | 5.414
20 | 1.174 | 0.2187 | -0.049 | 5.367

## 40. Re 750k Mach 0.50 (2)
BIGFOIL.COM POLAR EXPORT
NACA67-217 a=0.2
NACA67-217 a=0.2 |  |  |  | Cl Max: | 0.7907 | at alpha= | 12.5 | deg
XFOIL ncrit=9 |  |  |  | L/D Max: | 44.9358 | at alpha= | 4.5 | deg
Re: | 750000 |  |  | Cd Min: | 0.16889 | at alpha= | 17.5 | deg
Mach: | 0.5 |  |  | Cl=0 at alpha= | -1.0245 | deg
|  |  |  | @ Cl=0.1, Cd= | 0.016093
|  |  |  | @ Cl=0.4, Cd= | 0.011462
|  |  |  | @ Cl=0.6, Cd= | 0.16889
alpha (deg) | Cl | Cd | Cm | Cl/Cd
-14.5 | -0.2713 | 0.12862 | -0.1073 | -2.1093
-14 | -0.257 | 0.12178 | -0.1103 | -2.1104
-13.5 | -0.2563 | 0.11221 | -0.1149 | -2.2841
-13 | -0.2634 | 0.10165 | -0.12 | -2.5912
-12.5 | -0.2788 | 0.09013 | -0.1258 | -3.0933
-12 | -0.3136 | 0.07506 | -0.1341 | -4.178
-11.5 | -0.3662 | 0.05755 | -0.1454 | -6.3632
-11 | -0.4144 | 0.04729 | -0.1472 | -8.763
-10.5 | -0.4624 | 0.03901 | -0.1434 | -11.8534
-10 | -0.4929 | 0.03275 | -0.1367 | -15.0504
-9.5 | -0.4999 | 0.02844 | -0.1297 | -17.5774
-9 | -0.4822 | 0.02525 | -0.1239 | -19.097
-8.5 | -0.4401 | 0.02255 | -0.1202 | -19.5166
-8 | -0.3848 | 0.02067 | -0.118 | -18.6164
-7.5 | -0.3354 | 0.0195 | -0.1153 | -17.2
-7 | -0.2875 | 0.0185 | -0.1122 | -15.5405
-6.5 | -0.2423 | 0.01766 | -0.109 | -13.7203
-6 | -0.1977 | 0.01691 | -0.1056 | -11.6913
-5.5 | -0.1516 | 0.01633 | -0.1025 | -9.2835
-5 | -0.1061 | 0.0158 | -0.0994 | -6.7152
-4.5 | -0.0639 | 0.01523 | -0.0957 | -4.1957
-4 | -0.0389 | 0.01461 | -0.0894 | -2.6626
-3.5 | -0.0572 | 0.01338 | -0.0755 | -4.275
-3 | -0.1351 | 0.01125 | -0.0487 | -12.0089
-2.5 | -0.2307 | 0.01156 | -0.0163 | -19.9567
-2 | -0.2 | 0.01187 | -0.0076 | -16.8492
-1.5 | -0.1342 | 0.01253 | -0.0068 | -10.7103
-1 | 0.0069 | 0.01432 | -0.0206 | 0.48184
-0.5 | 0.1539 | 0.01712 | -0.0356 | 8.9895
0 | 0.1596 | 0.016 | -0.024 | 9.975
0.5 | 0.2516 | 0.01531 | -0.0295 | 16.4337
1.5 | 0.2834 | 0.01326 | -0.0104 | 21.3725
2.5 | 0.3792 | 0.0121 | -0.0031 | 31.3388
3 | 0.3843 | 0.01166 | 0.0087 | 32.9588
3.5 | 0.416 | 0.01126 | 0.0151 | 36.9449
4 | 0.4436 | 0.01112 | 0.0222 | 39.8921
4.5 | 0.4898 | 0.0109 | 0.0263 | 44.9358
5.5 | 0.4894 | 0.01343 | 0.0489 | 36.4408
6 | 0.5022 | 0.0148 | 0.0571 | 33.9324
6.5 | 0.5182 | 0.01628 | 0.0643 | 31.8305
7 | 0.54 | 0.01779 | 0.0703 | 30.3541
7.5 | 0.5582 | 0.01958 | 0.0764 | 28.5087
8 | 0.5838 | 0.02126 | 0.0815 | 27.46
8.5 | 0.6151 | 0.0229 | 0.0858 | 26.8603
9 | 0.6476 | 0.02462 | 0.0899 | 26.3038
9.5 | 0.6803 | 0.02646 | 0.0937 | 25.7105
10 | 0.7077 | 0.02872 | 0.0977 | 24.6414
10.5 | 0.7334 | 0.03126 | 0.1015 | 23.4613
11 | 0.7567 | 0.03413 | 0.1053 | 22.1711
11.5 | 0.7713 | 0.03772 | 0.1091 | 20.448
12 | 0.7863 | 0.04166 | 0.1124 | 18.8742
12.5 | 0.7907 | 0.04672 | 0.1149 | 16.9242
13 | 0.7847 | 0.0532 | 0.1164 | 14.75
13.5 | 0.7661 | 0.06155 | 0.1157 | 12.4468
14 | 0.7417 | 0.07127 | 0.1127 | 10.4069
14.5 | 0.7122 | 0.0827 | 0.1072 | 8.6119
15 | 0.6845 | 0.095 | 0.1001 | 7.2053
15.5 | 0.6516 | 0.10901 | 0.0916 | 5.9774
16 | 0.6195 | 0.12376 | 0.0828 | 5.0057
16.5 | 0.5616 | 0.14454 | 0.0718 | 3.8854
17 | 0.5434 | 0.15882 | 0.0651 | 3.4215
17.5 | 0.5457 | 0.16889 | 0.0603 | 3.2311

## 41. Re 1M Mach 0.00 (1)
BIGFOIL.COM POLAR EXPORT
NACA67-217 a=0.2
NACA67-217 a=0.2 |  |  |  | Cl Max: | 1.377 | at alpha= | 13.5 | deg
JavaFoil+Calcfoil stall+Eppler ext transition |  |  |  | L/D Max: | 109.484 | at alpha= | 5 | deg
Re: | 1000000 |  |  | Cd Min: | 0.0052 | at alpha= | -0.5 | deg
Mach: | 0 |  |  | Cl=0 at alpha= | -1.0984 | deg
|  |  |  | @ Cl=0.1, Cd= | 0.0052384
|  |  |  | @ Cl=0.4, Cd= | 0.0054852
|  |  |  | @ Cl=0.6, Cd= | 0.0057957
alpha (deg) | Cl | Cd | Cm | Cl/Cd
-16.5 | -0.978 | 0.12498 | 0.012 | -7.827
-16 | -0.983 | 0.119 | 0.012 | -8.26
-15.5 | -0.984 | 0.1125 | 0.011 | -8.746
-15 | -0.984 | 0.10539 | 0.011 | -9.341
-14.5 | -0.98 | 0.10019 | 0.01 | -9.786
-14 | -0.974 | 0.09431 | 0.01 | -10.331
-13.5 | -0.967 | 0.08824 | 0.01 | -10.954
-13 | -0.955 | 0.08258 | 0.009 | -11.562
-12.5 | -0.944 | 0.07565 | 0.009 | -12.481
-12 | -0.935 | 0.0664 | 0.009 | -14.085
-11.5 | -1.074 | 0.01869 | 0.012 | -57.463
-11 | -1.044 | 0.01779 | 0.01 | -58.663
-10.5 | -1.009 | 0.01719 | 0.009 | -58.729
-10 | -0.972 | 0.01648 | 0.008 | -58.964
-9.5 | -0.931 | 0.01569 | 0.006 | -59.318
-9 | -0.888 | 0.01506 | 0.005 | -58.923
-8.5 | -0.842 | 0.01447 | 0.004 | -58.158
-8 | -0.794 | 0.01391 | 0.003 | -57.076
-7.5 | -0.744 | 0.01336 | 0.001 | -55.657
-7 | -0.692 | 0.01285 | 0 | -53.847
-6.5 | -0.638 | 0.01236 | -0.001 | -51.643
-6 | -0.583 | 0.01191 | -0.003 | -48.957
-5.5 | -0.527 | 0.0115 | -0.004 | -45.849
-5 | -0.47 | 0.0111 | -0.006 | -42.327
-4.5 | -0.411 | 0.01077 | -0.007 | -38.195
-4 | -0.352 | 0.01043 | -0.008 | -33.773
-3.5 | -0.293 | 0.0101 | -0.01 | -28.973
-3 | -0.232 | 0.00983 | -0.011 | -23.63
-2.5 | -0.171 | 0.0053 | -0.012 | -32.255
-2 | -0.11 | 0.00527 | -0.014 | -20.94
-1.5 | -0.049 | 0.00523 | -0.015 | -9.412
-1 | 0.012 | 0.00521 | -0.016 | 2.325
-0.5 | 0.074 | 0.0052 | -0.018 | 14.169
0 | 0.135 | 0.00529 | -0.019 | 25.477
0.5 | 0.196 | 0.00532 | -0.021 | 36.783
1 | 0.257 | 0.00536 | -0.022 | 48.005
1.5 | 0.317 | 0.00541 | -0.023 | 58.673
2 | 0.378 | 0.00546 | -0.025 | 69.214
2.5 | 0.439 | 0.00553 | -0.026 | 79.275
3 | 0.499 | 0.00561 | -0.028 | 88.896
3.5 | 0.559 | 0.0057 | -0.029 | 97.942
4 | 0.619 | 0.00584 | -0.03 | 105.984
4.5 | 0.679 | 0.00621 | -0.032 | 109.373
5 | 0.738 | 0.00674 | -0.033 | 109.484
5.5 | 0.795 | 0.008 | -0.035 | 99.432
6 | 0.849 | 0.01357 | -0.036 | 62.554
6.5 | 0.903 | 0.01425 | -0.037 | 63.381
7 | 0.955 | 0.01477 | -0.039 | 64.687
7.5 | 1.006 | 0.01507 | -0.04 | 66.748
8 | 1.055 | 0.01582 | -0.041 | 66.66
8.5 | 1.101 | 0.01644 | -0.043 | 66.941
9 | 1.144 | 0.01773 | -0.044 | 64.513
9.5 | 1.185 | 0.01856 | -0.045 | 63.832
10 | 1.222 | 0.01932 | -0.047 | 63.233
10.5 | 1.256 | 0.02036 | -0.048 | 61.694
11 | 1.286 | 0.02143 | -0.049 | 60.037
11.5 | 1.313 | 0.02245 | -0.05 | 58.478
12 | 1.336 | 0.0235 | -0.052 | 56.841
12.5 | 1.355 | 0.02466 | -0.053 | 54.925
13 | 1.368 | 0.02628 | -0.054 | 52.075
13.5 | 1.377 | 0.02748 | -0.055 | 50.111
14 | 1.377 | 0.02963 | -0.056 | 46.454
14.5 | 1.374 | 0.03111 | -0.057 | 44.166
15 | 1.36 | 0.03466 | -0.058 | 39.254
15.5 | 1.285 | 0.0528 | -0.055 | 24.333
16 | 1.169 | 0.10115 | -0.044 | 11.561
16.5 | 1.147 | 0.1116 | -0.043 | 10.276
17 | 1.123 | 0.12224 | -0.041 | 9.191
17.5 | 1.099 | 0.13272 | -0.04 | 8.284
18 | 1.075 | 0.14217 | -0.038 | 7.563
18.5 | 1.051 | 0.15117 | -0.037 | 6.952

## 42. Re 1M Mach 0.00 (2)
BIGFOIL.COM POLAR EXPORT
NACA67-217 a=0.2
NACA67-217 a=0.2 |  |  |  | Cl Max: | 1.1649 | at alpha= | 18.5 | deg
XFOIL ncrit=9 |  |  |  | L/D Max: | 79.0843 | at alpha= | 4 | deg
Re: | 1000000 |  |  | Cd Min: | 0.07958 | at alpha= | -19 | deg
Mach: | 0 |  |  | Cl=0 at alpha= | -1 | deg
|  |  |  | @ Cl=0.1, Cd= | 0.0089317
|  |  |  | @ Cl=0.4, Cd= | 0.0076287
|  |  |  | @ Cl=0.6, Cd= | 0.013458
alpha (deg) | Cl | Cd | Cm | Cl/Cd
-19 | -0.8294 | 0.07958 | -0.104 | -10.4222
-18.5 | -0.8846 | 0.06436 | -0.1117 | -13.7446
-18 | -0.9136 | 0.05518 | -0.1142 | -16.5567
-17.5 | -0.929 | 0.04874 | -0.1143 | -19.0603
-17 | -0.9424 | 0.04305 | -0.113 | -21.8908
-16.5 | -0.9408 | 0.03933 | -0.1109 | -23.9207
-16 | -0.9368 | 0.03591 | -0.1083 | -26.0874
-15.5 | -0.9251 | 0.03322 | -0.1057 | -27.8477
-15 | -0.92 | 0.02968 | -0.1022 | -30.9973
-14.5 | -0.901 | 0.0275 | -0.0994 | -32.7636
-14 | -0.8764 | 0.02588 | -0.097 | -33.864
-13.5 | -0.8474 | 0.02452 | -0.0949 | -34.5595
-13 | -0.816 | 0.0232 | -0.0929 | -35.1724
-12.5 | -0.7832 | 0.02193 | -0.0909 | -35.7136
-12 | -0.7471 | 0.02092 | -0.0891 | -35.7122
-11.5 | -0.7166 | 0.01935 | -0.0866 | -37.0336
-11 | -0.6796 | 0.01841 | -0.0848 | -36.9147
-10.5 | -0.6394 | 0.01772 | -0.0834 | -36.0835
-10 | -0.5975 | 0.01712 | -0.0822 | -34.9007
-9.5 | -0.5611 | 0.0161 | -0.0801 | -34.8509
-9 | -0.5191 | 0.01549 | -0.0788 | -33.5119
-8.5 | -0.4754 | 0.01497 | -0.0776 | -31.7568
-8 | -0.4354 | 0.01424 | -0.0758 | -30.5758
-7.5 | -0.3907 | 0.01383 | -0.0747 | -28.2502
-7 | -0.3495 | 0.01323 | -0.073 | -26.4172
-6.5 | -0.3053 | 0.0128 | -0.0717 | -23.8516
-6 | -0.2618 | 0.01239 | -0.0703 | -21.1299
-5.5 | -0.2197 | 0.01204 | -0.0686 | -18.2475
-5 | -0.179 | 0.01158 | -0.0666 | -15.4577
-4.5 | -0.1457 | 0.01089 | -0.0633 | -13.3792
-4 | -0.1258 | 0.00994 | -0.0575 | -12.6559
-3.5 | -0.1422 | 0.00847 | -0.0442 | -16.7887
-3 | -0.2064 | 0.00714 | -0.0194 | -28.9076
-2.5 | -0.1637 | 0.00741 | -0.0168 | -22.0918
-2 | -0.1124 | 0.00769 | -0.0161 | -14.6164
-1.5 | -0.0598 | 0.00791 | -0.0157 | -7.5601
-1 | 0 | 0.00835 | -0.0164 | 0
-0.5 | 0.0714 | 0.00897 | -0.0192 | 7.9599
0 | 0.1312 | 0.00889 | -0.0204 | 14.7582
0.5 | 0.1805 | 0.00865 | -0.0197 | 20.8671
1 | 0.2359 | 0.00837 | -0.0201 | 28.184
1.5 | 0.2968 | 0.00805 | -0.0216 | 36.8696
2 | 0.3482 | 0.00783 | -0.0213 | 44.47
2.5 | 0.4048 | 0.00761 | -0.0219 | 53.1932
3 | 0.4591 | 0.00734 | -0.0219 | 62.5477
3.5 | 0.5076 | 0.00706 | -0.0207 | 71.898
4 | 0.5441 | 0.00688 | -0.0168 | 79.0843
5 | 0.5245 | 0.00823 | 0.0092 | 63.7303
5.5 | 0.5229 | 0.00941 | 0.0194 | 55.5685
6 | 0.5349 | 0.01041 | 0.0265 | 51.3833
6.5 | 0.5541 | 0.01144 | 0.0322 | 48.4353
7 | 0.5782 | 0.01245 | 0.0367 | 46.4418
7.5 | 0.6022 | 0.01356 | 0.0411 | 44.41
8 | 0.6283 | 0.0147 | 0.0449 | 42.7415
8.5 | 0.6553 | 0.01588 | 0.0484 | 41.2657
9 | 0.6883 | 0.01685 | 0.0509 | 40.8487
9.5 | 0.7239 | 0.01767 | 0.0529 | 40.9677
10 | 0.758 | 0.01861 | 0.0551 | 40.7308
10.5 | 0.7951 | 0.01944 | 0.0568 | 40.9002
11 | 0.8269 | 0.02056 | 0.0591 | 40.2189
11.5 | 0.8626 | 0.02151 | 0.0607 | 40.1023
12 | 0.8915 | 0.02278 | 0.0631 | 39.1352
12.5 | 0.9249 | 0.02385 | 0.0648 | 38.7799
13 | 0.9513 | 0.02537 | 0.0672 | 37.497
13.5 | 0.9833 | 0.0266 | 0.0688 | 36.9662
14 | 1.0053 | 0.02841 | 0.0714 | 35.3854
14.5 | 1.0308 | 0.03011 | 0.0734 | 34.2345
15 | 1.0521 | 0.03209 | 0.0757 | 32.7859
15.5 | 1.0661 | 0.03468 | 0.0783 | 30.7411
16 | 1.085 | 0.03701 | 0.0802 | 29.3164
16.5 | 1.1033 | 0.03987 | 0.0811 | 27.6724
17 | 1.1289 | 0.04374 | 0.0788 | 25.8093
17.5 | 1.1505 | 0.04895 | 0.0749 | 23.5036
18 | 1.1625 | 0.05406 | 0.073 | 21.5039
18.5 | 1.1649 | 0.05918 | 0.0728 | 19.684
19 | 1.1629 | 0.06509 | 0.0719 | 17.866
19.5 | 1.1558 | 0.07193 | 0.0703 | 16.0684
20 | 1.1465 | 0.07946 | 0.0679 | 14.4286

## 43. Re 1M Mach 0.10 (1)
BIGFOIL.COM POLAR EXPORT
NACA67-217 a=0.2
NACA67-217 a=0.2 |  |  |  | Cl Max: | 1.365 | at alpha= | 13.5 | deg
JavaFoil+Calcfoil stall+Eppler ext transition |  |  |  | L/D Max: | 109.285 | at alpha= | 5 | deg
Re: | 1000000 |  |  | Cd Min: | 0.00522 | at alpha= | -1 | deg
Mach: | 0.1 |  |  | Cl=0 at alpha= | -1.0984 | deg
|  |  |  | @ Cl=0.1, Cd= | 0.0052541
|  |  |  | @ Cl=0.4, Cd= | 0.005503
|  |  |  | @ Cl=0.6, Cd= | 0.0058195
alpha (deg) | Cl | Cd | Cm | Cl/Cd
-16.5 | -0.952 | 0.1299 | 0.012 | -7.329
-16 | -0.96 | 0.12165 | 0.012 | -7.892
-15.5 | -0.964 | 0.1139 | 0.011 | -8.463
-15 | -0.967 | 0.10682 | 0.011 | -9.053
-14.5 | -0.967 | 0.1009 | 0.01 | -9.587
-14 | -0.963 | 0.09513 | 0.01 | -10.122
-13.5 | -0.956 | 0.08973 | 0.009 | -10.658
-13 | -0.946 | 0.08431 | 0.009 | -11.219
-12.5 | -0.935 | 0.07821 | 0.008 | -11.953
-12 | -0.923 | 0.07077 | 0.008 | -13.049
-11.5 | -1.07 | 0.01903 | 0.012 | -56.223
-11 | -1.042 | 0.01802 | 0.01 | -57.805
-10.5 | -1.009 | 0.01742 | 0.009 | -57.924
-10 | -0.972 | 0.01664 | 0.008 | -58.428
-9.5 | -0.932 | 0.01583 | 0.007 | -58.902
-9 | -0.889 | 0.01518 | 0.005 | -58.599
-8.5 | -0.844 | 0.01458 | 0.004 | -57.875
-8 | -0.796 | 0.014 | 0.003 | -56.854
-7.5 | -0.746 | 0.01346 | 0.001 | -55.45
-7 | -0.694 | 0.01295 | 0 | -53.639
-6.5 | -0.641 | 0.01243 | -0.001 | -51.561
-6 | -0.586 | 0.01198 | -0.003 | -48.909
-5.5 | -0.529 | 0.01157 | -0.004 | -45.768
-5 | -0.472 | 0.01116 | -0.006 | -42.281
-4.5 | -0.413 | 0.01082 | -0.007 | -38.207
-4 | -0.354 | 0.01049 | -0.008 | -33.768
-3.5 | -0.294 | 0.01014 | -0.01 | -29.003
-3 | -0.233 | 0.00987 | -0.011 | -23.661
-2.5 | -0.172 | 0.00532 | -0.012 | -32.281
-2 | -0.111 | 0.00528 | -0.014 | -20.996
-1.5 | -0.049 | 0.00525 | -0.015 | -9.423
-1 | 0.012 | 0.00522 | -0.017 | 2.328
-0.5 | 0.074 | 0.00522 | -0.018 | 14.188
0 | 0.135 | 0.0053 | -0.019 | 25.503
0.5 | 0.197 | 0.00534 | -0.021 | 36.859
1 | 0.258 | 0.00538 | -0.022 | 48.058
1.5 | 0.319 | 0.00543 | -0.024 | 58.759
2 | 0.38 | 0.00548 | -0.025 | 69.312
2.5 | 0.441 | 0.00555 | -0.026 | 79.376
3 | 0.501 | 0.00564 | -0.028 | 88.927
3.5 | 0.561 | 0.00573 | -0.029 | 97.963
4 | 0.622 | 0.00587 | -0.031 | 105.974
4.5 | 0.682 | 0.00625 | -0.032 | 109.127
5 | 0.741 | 0.00678 | -0.034 | 109.285
5.5 | 0.799 | 0.00808 | -0.035 | 98.935
6 | 0.853 | 0.01367 | -0.036 | 62.391
6.5 | 0.907 | 0.01434 | -0.038 | 63.255
7 | 0.959 | 0.0149 | -0.039 | 64.412
7.5 | 1.01 | 0.01517 | -0.04 | 66.586
8 | 1.058 | 0.01595 | -0.042 | 66.347
8.5 | 1.104 | 0.01658 | -0.043 | 66.609
9 | 1.147 | 0.01788 | -0.044 | 64.145
9.5 | 1.187 | 0.01874 | -0.046 | 63.354
10 | 1.224 | 0.01954 | -0.047 | 62.634
10.5 | 1.257 | 0.0206 | -0.048 | 61.025
11 | 1.286 | 0.02168 | -0.049 | 59.325
11.5 | 1.311 | 0.02277 | -0.051 | 57.592
12 | 1.332 | 0.0239 | -0.052 | 55.757
12.5 | 1.349 | 0.02507 | -0.053 | 53.807
13 | 1.36 | 0.02678 | -0.054 | 50.803
13.5 | 1.365 | 0.02823 | -0.055 | 48.374
14 | 1.362 | 0.03037 | -0.056 | 44.843
14.5 | 1.355 | 0.032 | -0.057 | 42.351
15 | 1.329 | 0.03806 | -0.058 | 34.908
15.5 | 1.173 | 0.08977 | -0.046 | 13.065
16 | 1.133 | 0.10869 | -0.041 | 10.42
16.5 | 1.109 | 0.11906 | -0.04 | 9.31
17 | 1.084 | 0.12823 | -0.039 | 8.455
17.5 | 1.058 | 0.13783 | -0.037 | 7.674
18 | 1.031 | 0.14786 | -0.036 | 6.976
18.5 | 1.006 | 0.15577 | -0.037 | 6.458

## 44. Re 1M Mach 0.10 (2)
BIGFOIL.COM POLAR EXPORT
NACA67-217 a=0.2
NACA67-217 a=0.2 |  |  |  | Cl Max: | 1.1439 | at alpha= | 19 | deg
XFOIL ncrit=9 |  |  |  | L/D Max: | 78.7699 | at alpha= | 4 | deg
Re: | 1000000 |  |  | Cd Min: | 0.18869 | at alpha= | -20 | deg
Mach: | 0.1 |  |  | Cl=0 at alpha= | -1 | deg
|  |  |  | @ Cl=0.1, Cd= | 0.0089883
|  |  |  | @ Cl=0.4, Cd= | 0.0076676
|  |  |  | @ Cl=0.6, Cd= | 0.01367
alpha (deg) | Cl | Cd | Cm | Cl/Cd
-20 | -0.4419 | 0.18869 | -0.056 | -2.3419
-18.5 | -0.8047 | 0.07783 | -0.1063 | -10.3392
-18 | -0.8563 | 0.06333 | -0.1136 | -13.5212
-17.5 | -0.8856 | 0.0542 | -0.1161 | -16.3395
-17 | -0.9103 | 0.0468 | -0.1159 | -19.4509
-16.5 | -0.9164 | 0.04209 | -0.1142 | -21.7724
-16 | -0.9193 | 0.03794 | -0.1117 | -24.2304
-15.5 | -0.9129 | 0.03471 | -0.1089 | -26.3008
-15 | -0.9084 | 0.03123 | -0.1055 | -29.0874
-14.5 | -0.8955 | 0.02846 | -0.1022 | -31.4652
-14 | -0.8734 | 0.0266 | -0.0995 | -32.8346
-13.5 | -0.8452 | 0.02514 | -0.0972 | -33.6197
-13 | -0.815 | 0.02374 | -0.095 | -34.3302
-12.5 | -0.7826 | 0.02236 | -0.0929 | -35
-12 | -0.7474 | 0.02124 | -0.091 | -35.1883
-11.5 | -0.7152 | 0.01973 | -0.0886 | -36.2494
-11 | -0.6792 | 0.01867 | -0.0865 | -36.3792
-10.5 | -0.6392 | 0.01794 | -0.085 | -35.6299
-10 | -0.5975 | 0.01728 | -0.0837 | -34.5775
-9.5 | -0.5602 | 0.01628 | -0.0816 | -34.4103
-9 | -0.5184 | 0.01563 | -0.0802 | -33.167
-8.5 | -0.4749 | 0.01508 | -0.0789 | -31.492
-8 | -0.4345 | 0.01435 | -0.0771 | -30.2787
-7.5 | -0.3896 | 0.01392 | -0.0759 | -27.9885
-7 | -0.3481 | 0.01332 | -0.0742 | -26.1336
-6.5 | -0.3034 | 0.0129 | -0.0729 | -23.5194
-6 | -0.26 | 0.01246 | -0.0714 | -20.8668
-5.5 | -0.2177 | 0.01214 | -0.0696 | -17.9325
-5 | -0.1766 | 0.01165 | -0.0677 | -15.1588
-4.5 | -0.1428 | 0.01098 | -0.0644 | -13.0055
-4 | -0.1219 | 0.01004 | -0.0587 | -12.1414
-3.5 | -0.1375 | 0.00855 | -0.0456 | -16.0819
-3 | -0.2046 | 0.0072 | -0.0202 | -28.4167
-2.5 | -0.1651 | 0.00744 | -0.0169 | -22.1909
-2 | -0.1137 | 0.00772 | -0.0161 | -14.728
-1.5 | -0.0609 | 0.00796 | -0.0156 | -7.6508
-1 | 0 | 0.00839 | -0.0165 | 0
-0.5 | 0.0724 | 0.00903 | -0.0194 | 8.0177
0 | 0.132 | 0.00894 | -0.0205 | 14.7651
0.5 | 0.1813 | 0.00871 | -0.0197 | 20.8152
1 | 0.2374 | 0.00842 | -0.0202 | 28.1948
1.5 | 0.299 | 0.00814 | -0.0218 | 36.7322
2 | 0.3493 | 0.00787 | -0.0212 | 44.3837
2.5 | 0.4069 | 0.00764 | -0.0219 | 53.2592
3 | 0.4607 | 0.00737 | -0.0218 | 62.5102
3.5 | 0.5089 | 0.00709 | -0.0204 | 71.7772
4 | 0.5443 | 0.00691 | -0.0162 | 78.7699
4.5 | 0.5326 | 0.00728 | -0.0023 | 73.1593
5 | 0.5219 | 0.00833 | 0.0105 | 62.6531
5.5 | 0.521 | 0.00952 | 0.0205 | 54.7269
6 | 0.533 | 0.01054 | 0.0277 | 50.5693
6.5 | 0.5526 | 0.01157 | 0.0333 | 47.7615
7 | 0.5766 | 0.0126 | 0.0379 | 45.7619
7.5 | 0.6011 | 0.01372 | 0.0422 | 43.812
8 | 0.6266 | 0.01489 | 0.0461 | 42.0819
8.5 | 0.6541 | 0.01607 | 0.0496 | 40.7032
9 | 0.6877 | 0.01705 | 0.0521 | 40.3343
9.5 | 0.7234 | 0.01787 | 0.0542 | 40.4813
10 | 0.7582 | 0.01881 | 0.0564 | 40.3083
10.5 | 0.7945 | 0.0197 | 0.0582 | 40.3299
11 | 0.8271 | 0.02081 | 0.0605 | 39.7453
11.5 | 0.8624 | 0.02181 | 0.0622 | 39.5415
12 | 0.891 | 0.02314 | 0.0647 | 38.5048
12.5 | 0.9248 | 0.02422 | 0.0665 | 38.1833
13 | 0.9498 | 0.02588 | 0.0691 | 36.7002
13.5 | 0.9817 | 0.02717 | 0.0707 | 36.1318
14 | 1.0048 | 0.02896 | 0.0732 | 34.6961
14.5 | 1.0288 | 0.03082 | 0.0754 | 33.3809
15 | 1.0444 | 0.03328 | 0.0781 | 31.3822
16 | 1.0796 | 0.03824 | 0.0823 | 28.2322
16.5 | 1.0964 | 0.04132 | 0.0833 | 26.5344
17 | 1.1154 | 0.04585 | 0.0812 | 24.3272
17.5 | 1.138 | 0.05115 | 0.0771 | 22.2483
19 | 1.1439 | 0.06888 | 0.0728 | 16.6071
19.5 | 1.1336 | 0.07643 | 0.0707 | 14.8319
20 | 1.1211 | 0.08471 | 0.0677 | 13.2346

## 45. Re 1M Mach 0.25 (1)
BIGFOIL.COM POLAR EXPORT
NACA67-217 a=0.2
NACA67-217 a=0.2 |  |  |  | Cl Max: | 1.294 | at alpha= | 12 | deg
JavaFoil+Calcfoil stall+Eppler ext transition |  |  |  | L/D Max: | 107.562 | at alpha= | 4.5 | deg
Re: | 1000000 |  |  | Cd Min: | 0.0053 | at alpha= | -0.5 | deg
Mach: | 0.25 |  |  | Cl=0 at alpha= | -1.0952 | deg
|  |  |  | @ Cl=0.1, Cd= | 0.0053381
|  |  |  | @ Cl=0.4, Cd= | 0.0056045
|  |  |  | @ Cl=0.6, Cd= | 0.0059181
alpha (deg) | Cl | Cd | Cm | Cl/Cd
-15 | -0.824 | 0.12069 | 0.01 | -6.823
-14.5 | -0.846 | 0.11251 | 0.009 | -7.519
-14 | -0.863 | 0.10405 | 0.009 | -8.292
-13.5 | -0.876 | 0.09835 | 0.009 | -8.903
-13 | -0.882 | 0.08986 | 0.008 | -9.819
-12.5 | -0.884 | 0.08484 | 0.008 | -10.416
-12 | -0.879 | 0.07986 | 0.007 | -11.005
-11.5 | -0.871 | 0.0736 | 0.007 | -11.839
-11 | -0.857 | 0.06811 | 0.006 | -12.584
-10.5 | -0.847 | 0.05857 | 0.006 | -14.454
-10 | -0.969 | 0.01761 | 0.008 | -55.045
-9.5 | -0.935 | 0.01664 | 0.007 | -56.192
-9 | -0.896 | 0.0159 | 0.005 | -56.358
-8.5 | -0.854 | 0.01523 | 0.004 | -56.056
-8 | -0.808 | 0.01457 | 0.003 | -55.441
-7.5 | -0.759 | 0.01397 | 0.001 | -54.342
-7 | -0.708 | 0.0134 | 0 | -52.828
-6.5 | -0.654 | 0.01287 | -0.002 | -50.846
-6 | -0.599 | 0.01233 | -0.003 | -48.581
-5.5 | -0.542 | 0.0119 | -0.004 | -45.549
-5 | -0.483 | 0.01146 | -0.006 | -42.168
-4.5 | -0.424 | 0.01109 | -0.007 | -38.217
-4 | -0.363 | 0.01072 | -0.009 | -33.885
-3.5 | -0.302 | 0.01036 | -0.01 | -29.113
-3 | -0.24 | 0.01006 | -0.011 | -23.823
-2.5 | -0.176 | 0.00543 | -0.013 | -32.458
-2 | -0.114 | 0.00539 | -0.014 | -21.098
-1.5 | -0.051 | 0.00535 | -0.016 | -9.486
-1 | 0.012 | 0.00531 | -0.017 | 2.348
-0.5 | 0.076 | 0.0053 | -0.018 | 14.331
0 | 0.139 | 0.0054 | -0.02 | 25.702
0.5 | 0.202 | 0.00543 | -0.021 | 37.178
1 | 0.265 | 0.00547 | -0.023 | 48.441
1.5 | 0.327 | 0.00553 | -0.024 | 59.199
2 | 0.39 | 0.00559 | -0.026 | 69.684
2.5 | 0.452 | 0.00568 | -0.027 | 79.64
3 | 0.514 | 0.00576 | -0.028 | 89.364
3.5 | 0.576 | 0.00586 | -0.03 | 98.354
4 | 0.638 | 0.00601 | -0.031 | 106.083
4.5 | 0.7 | 0.00651 | -0.033 | 107.562
5 | 0.76 | 0.00721 | -0.034 | 105.41
5.5 | 0.819 | 0.00884 | -0.036 | 92.603
6 | 0.873 | 0.01424 | -0.037 | 61.324
6.5 | 0.928 | 0.01487 | -0.038 | 62.45
7 | 0.981 | 0.01547 | -0.04 | 63.396
7.5 | 1.031 | 0.01613 | -0.041 | 63.917
8 | 1.078 | 0.01685 | -0.043 | 63.991
8.5 | 1.122 | 0.01776 | -0.044 | 63.173
9 | 1.162 | 0.01881 | -0.045 | 61.763
9.5 | 1.198 | 0.01972 | -0.047 | 60.73
10 | 1.229 | 0.02079 | -0.048 | 59.093
10.5 | 1.254 | 0.02192 | -0.049 | 57.227
11 | 1.274 | 0.02306 | -0.051 | 55.262
11.5 | 1.287 | 0.02467 | -0.052 | 52.191
12 | 1.294 | 0.02626 | -0.053 | 49.289
12.5 | 1.294 | 0.0279 | -0.054 | 46.369
13 | 1.286 | 0.02982 | -0.055 | 43.128
13.5 | 1.133 | 0.06871 | -0.046 | 16.489
14 | 1.062 | 0.09493 | -0.037 | 11.189
14.5 | 1.025 | 0.10536 | -0.035 | 9.726
15 | 0.985 | 0.11599 | -0.032 | 8.496
15.5 | 0.943 | 0.12446 | -0.032 | 7.578
16 | 0.896 | 0.13326 | -0.031 | 6.721
16.5 | 0.843 | 0.14256 | -0.03 | 5.916
17 | 0.787 | 0.1517 | -0.029 | 5.186

## 46. Re 1M Mach 0.25 (2)
BIGFOIL.COM POLAR EXPORT
NACA67-217 a=0.2
NACA67-217 a=0.2 |  |  |  | Cl Max: | 1.0457 | at alpha= | 18 | deg
XFOIL ncrit=9 |  |  |  | L/D Max: | 75.9689 | at alpha= | 4 | deg
Re: | 1000000 |  |  | Cd Min: | 0.18192 | at alpha= | -19 | deg
Mach: | 0.25 |  |  | Cl=0 at alpha= | -1.0038 | deg
|  |  |  | @ Cl=0.1, Cd= | 0.0093329
|  |  |  | @ Cl=0.4, Cd= | 0.0079356
|  |  |  | @ Cl=0.6, Cd= | 0.014974
alpha (deg) | Cl | Cd | Cm | Cl/Cd
-19 | -0.4069 | 0.18192 | -0.0625 | -2.2367
-18.5 | -0.3906 | 0.17624 | -0.0658 | -2.2163
-18 | -0.3885 | 0.16675 | -0.0709 | -2.3298
-17 | -0.3777 | 0.14918 | -0.0789 | -2.5318
-16.5 | -0.6651 | 0.07737 | -0.1121 | -8.5964
-16 | -0.7226 | 0.06112 | -0.1215 | -11.8226
-15.5 | -0.7661 | 0.05048 | -0.1243 | -15.1763
-15 | -0.7892 | 0.04369 | -0.1232 | -18.0636
-14.5 | -0.8168 | 0.03735 | -0.1195 | -21.8688
-14 | -0.8276 | 0.03273 | -0.115 | -25.2857
-13.5 | -0.8159 | 0.02993 | -0.1114 | -27.2603
-13 | -0.7962 | 0.02778 | -0.108 | -28.6609
-12.5 | -0.7731 | 0.02553 | -0.1046 | -30.282
-12 | -0.7435 | 0.02365 | -0.1016 | -31.4376
-11.5 | -0.7094 | 0.02206 | -0.099 | -32.1578
-11 | -0.6749 | 0.02043 | -0.0963 | -33.0348
-10.5 | -0.6368 | 0.01932 | -0.094 | -32.9607
-10 | -0.5955 | 0.01837 | -0.0921 | -32.417
-9.5 | -0.5529 | 0.01753 | -0.0903 | -31.5402
-9 | -0.5143 | 0.01646 | -0.0878 | -31.2454
-8.5 | -0.4703 | 0.01579 | -0.0862 | -29.7847
-8 | -0.4279 | 0.01505 | -0.0842 | -28.4319
-7.5 | -0.384 | 0.01445 | -0.0824 | -26.5744
-7 | -0.3401 | 0.01385 | -0.0806 | -24.556
-6.5 | -0.2944 | 0.0134 | -0.0791 | -21.9701
-6 | -0.2508 | 0.01293 | -0.0772 | -19.3968
-5.5 | -0.2066 | 0.01256 | -0.0754 | -16.449
-5 | -0.163 | 0.01211 | -0.0735 | -13.46
-4.5 | -0.1269 | 0.01147 | -0.0704 | -11.0636
-4 | -0.1021 | 0.01059 | -0.0651 | -9.6412
-3.5 | -0.1124 | 0.00909 | -0.0531 | -12.3652
-3 | -0.1795 | 0.00778 | -0.0279 | -23.072
-2.5 | -0.1723 | 0.00764 | -0.0173 | -22.5524
-2 | -0.1215 | 0.00793 | -0.0159 | -15.3216
-1.5 | -0.0655 | 0.00821 | -0.0156 | -7.9781
-1 | 0.0005 | 0.00864 | -0.0171 | 0.05787
-0.5 | 0.078 | 0.00936 | -0.0206 | 8.3333
0 | 0.1349 | 0.00929 | -0.0208 | 14.521
0.5 | 0.1862 | 0.00904 | -0.0201 | 20.5973
1 | 0.2466 | 0.00867 | -0.0211 | 28.4429
1.5 | 0.3048 | 0.00842 | -0.0216 | 36.1995
2 | 0.3567 | 0.00818 | -0.0209 | 43.6064
2.5 | 0.4187 | 0.00783 | -0.0222 | 53.4738
3 | 0.4694 | 0.00754 | -0.0209 | 62.2546
3.5 | 0.5167 | 0.00723 | -0.0189 | 71.4661
4 | 0.5371 | 0.00707 | -0.011 | 75.9689
4.5 | 0.5186 | 0.00775 | 0.0044 | 66.9161
5 | 0.5092 | 0.0089 | 0.0168 | 57.2135
5.5 | 0.511 | 0.01014 | 0.0264 | 50.3945
6 | 0.5245 | 0.01122 | 0.0336 | 46.7469
6.5 | 0.5449 | 0.0123 | 0.0392 | 44.3008
7 | 0.5694 | 0.0134 | 0.044 | 42.4925
7.5 | 0.5928 | 0.01465 | 0.0487 | 40.4642
8 | 0.6199 | 0.01587 | 0.0527 | 39.0611
8.5 | 0.6487 | 0.0171 | 0.0563 | 37.9357
9 | 0.6842 | 0.0181 | 0.0588 | 37.8011
9.5 | 0.7205 | 0.01906 | 0.0612 | 37.8017
10 | 0.757 | 0.02004 | 0.0635 | 37.7745
10.5 | 0.7908 | 0.02121 | 0.066 | 37.2843
11 | 0.8261 | 0.02235 | 0.0683 | 36.962
11.5 | 0.8567 | 0.02379 | 0.0709 | 36.0109
12 | 0.8904 | 0.02509 | 0.0731 | 35.4882
12.5 | 0.9159 | 0.02688 | 0.0761 | 34.0737
13 | 0.9448 | 0.02857 | 0.0785 | 33.0697
13.5 | 0.9671 | 0.03078 | 0.0813 | 31.4198
14 | 0.9916 | 0.03288 | 0.0837 | 30.1582
14.5 | 1.0045 | 0.03589 | 0.0866 | 27.9883
15 | 1.0192 | 0.03901 | 0.089 | 26.1266
15.5 | 1.0299 | 0.04255 | 0.0911 | 24.2045
16 | 1.0382 | 0.04654 | 0.0928 | 22.3077
16.5 | 1.0415 | 0.0514 | 0.0936 | 20.2626
17 | 1.0377 | 0.05823 | 0.0921 | 17.8207
18 | 1.0457 | 0.07484 | 0.0812 | 13.9725
19.5 | 0.9867 | 0.10615 | 0.066 | 9.2953
20 | 0.9594 | 0.11834 | 0.0594 | 8.1071

## 47. Re 1M Mach 0.50 (1)
BIGFOIL.COM POLAR EXPORT
NACA67-217 a=0.2
NACA67-217 a=0.2 |  |  |  | Cl Max: | 1.174 | at alpha= | 20 | deg
JavaFoil+Calcfoil stall+Eppler ext transition |  |  |  | L/D Max: | 100.454 | at alpha= | 4 | deg
Re: | 1000000 |  |  | Cd Min: | 0.00572 | at alpha= | -0.5 | deg
Mach: | 0.5 |  |  | Cl=0 at alpha= | -1.1 | deg
|  |  |  | @ Cl=0.1, Cd= | 0.0057448
|  |  |  | @ Cl=0.4, Cd= | 0.0060511
|  |  |  | @ Cl=0.6, Cd= | 0.0063909
alpha (deg) | Cl | Cd | Cm | Cl/Cd
-20 | -1.057 | 0.20027 | 0.022 | -5.28
-19.5 | -1.028 | 0.19254 | 0.02 | -5.341
-19 | -1.001 | 0.18699 | 0.019 | -5.354
-18.5 | -0.974 | 0.1797 | 0.019 | -5.42
-18 | -0.947 | 0.17635 | 0.018 | -5.37
-17.5 | -0.921 | 0.17592 | 0.017 | -5.234
-17 | -0.89 | 0.1695 | 0.016 | -5.251
-16.5 | -0.863 | 0.16334 | 0.015 | -5.281
-16 | -0.835 | 0.15653 | 0.014 | -5.337
-15.5 | -0.808 | 0.15618 | 0.013 | -5.172
-15 | -0.78 | 0.14678 | 0.012 | -5.317
-14.5 | -0.752 | 0.13857 | 0.011 | -5.427
-14 | -0.723 | 0.13756 | 0.01 | -5.259
-13.5 | -0.696 | 0.13375 | 0.01 | -5.203
-13 | -0.668 | 0.13011 | 0.009 | -5.137
-12.5 | -0.641 | 0.12231 | 0.008 | -5.239
-12 | -0.613 | 0.11394 | 0.007 | -5.381
-11.5 | -0.584 | 0.11423 | 0.006 | -5.113
-11 | -0.556 | 0.10912 | 0.005 | -5.098
-10.5 | -0.528 | 0.10616 | 0.005 | -4.978
-10 | -0.501 | 0.09336 | 0.004 | -5.364
-9.5 | -0.472 | 0.08833 | 0.003 | -5.346
-9 | -0.444 | 0.08727 | 0.003 | -5.091
-8.5 | -0.512 | 0.05989 | 0.002 | -8.544
-8 | -0.627 | 0.05443 | 0.001 | -11.52
-7.5 | -0.644 | 0.04447 | 0.001 | -14.472
-7 | -0.737 | 0.01591 | 0 | -46.331
-6.5 | -0.697 | 0.01505 | -0.002 | -46.311
-6 | -0.647 | 0.01426 | -0.003 | -45.399
-5.5 | -0.591 | 0.01353 | -0.005 | -43.726
-5 | -0.531 | 0.01296 | -0.006 | -40.972
-4.5 | -0.468 | 0.01244 | -0.008 | -37.61
-4 | -0.402 | 0.01185 | -0.009 | -33.913
-3.5 | -0.335 | 0.0114 | -0.011 | -29.353
-3 | -0.266 | 0.01101 | -0.013 | -24.176
-2.5 | -0.197 | 0.01064 | -0.014 | -18.498
-2 | -0.126 | 0.00583 | -0.016 | -21.663
-1.5 | -0.056 | 0.00578 | -0.017 | -9.751
-1 | 0.014 | 0.00574 | -0.019 | 2.419
-0.5 | 0.084 | 0.00572 | -0.02 | 14.765
0 | 0.155 | 0.00583 | -0.022 | 26.501
0.5 | 0.225 | 0.00588 | -0.024 | 38.271
1 | 0.295 | 0.00593 | -0.025 | 49.781
1.5 | 0.364 | 0.00601 | -0.027 | 60.599
2 | 0.434 | 0.00609 | -0.028 | 71.149
2.5 | 0.503 | 0.00619 | -0.03 | 81.237
3 | 0.572 | 0.00633 | -0.032 | 90.397
3.5 | 0.641 | 0.00648 | -0.033 | 98.855
4 | 0.71 | 0.00707 | -0.035 | 100.454
4.5 | 0.776 | 0.00796 | -0.036 | 97.488
5 | 0.839 | 0.01505 | -0.038 | 55.754
5.5 | 0.902 | 0.01595 | -0.039 | 56.545
6 | 0.96 | 0.01676 | -0.041 | 57.281
6.5 | 1.013 | 0.01766 | -0.043 | 57.356
7 | 1.058 | 0.01859 | -0.044 | 56.901
7.5 | 1.092 | 0.02026 | -0.046 | 53.914
8 | 1.109 | 0.02178 | -0.047 | 50.925
8.5 | 1.095 | 0.02362 | -0.049 | 46.348
9 | 0.838 | 0.06162 | -0.029 | 13.594
9.5 | 0.597 | 0.06845 | -0.027 | 8.723
10 | 0.621 | 0.08602 | -0.022 | 7.217
10.5 | 0.649 | 0.10071 | -0.023 | 6.44
11 | 0.677 | 0.10839 | -0.026 | 6.247
11.5 | 0.705 | 0.11151 | -0.027 | 6.319
12 | 0.732 | 0.11046 | -0.027 | 6.627
12.5 | 0.76 | 0.1173 | -0.029 | 6.478
13 | 0.788 | 0.1281 | -0.031 | 6.153
13.5 | 0.815 | 0.13173 | -0.032 | 6.19
14 | 0.843 | 0.13691 | -0.033 | 6.154
14.5 | 0.871 | 0.14014 | -0.035 | 6.215
15 | 0.899 | 0.14374 | -0.037 | 6.256
15.5 | 0.926 | 0.15275 | -0.037 | 6.064
16 | 0.953 | 0.15718 | -0.038 | 6.065
16.5 | 0.981 | 0.16329 | -0.04 | 6.009
17 | 1.01 | 0.1681 | -0.042 | 6.008
17.5 | 1.037 | 0.17538 | -0.043 | 5.911
18 | 1.064 | 0.17813 | -0.044 | 5.973
18.5 | 1.094 | 0.18571 | -0.047 | 5.89
19 | 1.12 | 0.19497 | -0.048 | 5.747
19.5 | 1.147 | 0.20104 | -0.048 | 5.706
20 | 1.174 | 0.2061 | -0.05 | 5.697

## 48. Re 1M Mach 0.50 (2)
BIGFOIL.COM POLAR EXPORT
NACA67-217 a=0.2
NACA67-217 a=0.2 |  |  |  | Cl Max: | 0.8299 | at alpha= | 12.5 | deg
XFOIL ncrit=9 |  |  |  | L/D Max: | 55.6701 | at alpha= | 4 | deg
Re: | 1000000 |  |  | Cd Min: | 0.16704 | at alpha= | 17.5 | deg
Mach: | 0.5 |  |  | Cl=0 at alpha= | -0.77196 | deg
|  |  |  | @ Cl=0.1, Cd= | 0.010619
|  |  |  | @ Cl=0.4, Cd= | 0.0092167
|  |  |  | @ Cl=0.6, Cd= | 0.16704
alpha (deg) | Cl | Cd | Cm | Cl/Cd
-15 | -0.2834 | 0.13652 | -0.1011 | -2.0759
-14.5 | -0.2738 | 0.12831 | -0.1052 | -2.1339
-14 | -0.2726 | 0.11853 | -0.1099 | -2.2998
-13.5 | -0.2763 | 0.10821 | -0.115 | -2.5534
-13 | -0.2954 | 0.09556 | -0.1212 | -3.0913
-12.5 | -0.327 | 0.08164 | -0.1285 | -4.0054
-12 | -0.3946 | 0.06025 | -0.142 | -6.5494
-11.5 | -0.44 | 0.04875 | -0.1468 | -9.0256
-11 | -0.4802 | 0.04074 | -0.1453 | -11.7869
-10.5 | -0.5051 | 0.03521 | -0.1404 | -14.3454
-10 | -0.5235 | 0.03012 | -0.1336 | -17.3805
-9.5 | -0.5232 | 0.02574 | -0.1268 | -20.3263
-9 | -0.4942 | 0.02226 | -0.1219 | -22.2013
-8.5 | -0.4477 | 0.01994 | -0.1186 | -22.4524
-8 | -0.3996 | 0.01856 | -0.1153 | -21.5302
-7.5 | -0.3506 | 0.01752 | -0.1121 | -20.0114
-7 | -0.3052 | 0.01661 | -0.1087 | -18.3745
-6.5 | -0.2577 | 0.01582 | -0.1056 | -16.2895
-6 | -0.209 | 0.01517 | -0.1028 | -13.7772
-5.5 | -0.1616 | 0.01456 | -0.0999 | -11.0989
-5 | -0.1135 | 0.01406 | -0.0972 | -8.0725
-4.5 | -0.0664 | 0.01358 | -0.0943 | -4.8895
-4 | -0.0297 | 0.01281 | -0.0898 | -2.3185
-3.5 | -0.0183 | 0.01157 | -0.081 | -1.5817
-3 | -0.0698 | 0.00978 | -0.0601 | -7.137
-2.5 | -0.1687 | 0.00864 | -0.027 | -19.5255
-2 | -0.1424 | 0.00883 | -0.018 | -16.1268
-1.5 | -0.0902 | 0.00941 | -0.015 | -9.5855
-1 | -0.0418 | 0.0099 | -0.0114 | -4.2222
0 | 0.1415 | 0.01083 | -0.021 | 13.0656
0.5 | 0.2131 | 0.01056 | -0.0226 | 20.1799
1 | 0.2552 | 0.01032 | -0.0181 | 24.7287
1.5 | 0.3338 | 0.00974 | -0.021 | 34.271
2 | 0.3683 | 0.00945 | -0.0149 | 38.9735
2.5 | 0.4376 | 0.00894 | -0.0158 | 48.9485
3 | 0.4479 | 0.00856 | -0.0044 | 52.3248
3.5 | 0.4567 | 0.00855 | 0.0069 | 53.4152
4 | 0.486 | 0.00873 | 0.0142 | 55.6701
5.5 | 0.4775 | 0.01285 | 0.0497 | 37.1595
6 | 0.4964 | 0.01418 | 0.0568 | 35.0071
6.5 | 0.5193 | 0.01556 | 0.063 | 33.374
7 | 0.5426 | 0.01701 | 0.0689 | 31.8989
7.5 | 0.5658 | 0.01867 | 0.0746 | 30.3053
8 | 0.5978 | 0.02017 | 0.079 | 29.6381
8.5 | 0.6328 | 0.02167 | 0.083 | 29.2017
9 | 0.6719 | 0.02309 | 0.0865 | 29.0992
9.5 | 0.7058 | 0.02486 | 0.0904 | 28.391
10 | 0.7356 | 0.02698 | 0.0944 | 27.2646
10.5 | 0.7677 | 0.02913 | 0.0981 | 26.3543
11 | 0.7932 | 0.03178 | 0.102 | 24.9591
11.5 | 0.8102 | 0.03516 | 0.1061 | 23.0432
12 | 0.823 | 0.03914 | 0.1098 | 21.0271
12.5 | 0.8299 | 0.04391 | 0.1128 | 18.9
13 | 0.8261 | 0.04999 | 0.1146 | 16.5253
13.5 | 0.8067 | 0.05801 | 0.1149 | 13.9062
14 | 0.7823 | 0.06744 | 0.1126 | 11.5999
14.5 | 0.7527 | 0.07854 | 0.1077 | 9.5837
15 | 0.7216 | 0.09102 | 0.1007 | 7.9279
15.5 | 0.6935 | 0.10409 | 0.0927 | 6.6625
16.5 | 0.6355 | 0.13224 | 0.0759 | 4.8057
17 | 0.5788 | 0.15275 | 0.0652 | 3.7892
17.5 | 0.5625 | 0.16704 | 0.0583 | 3.3675

## 49. Re 2M Mach 0.00 (1)
BIGFOIL.COM POLAR EXPORT
NACA67-217 a=0.2
NACA67-217 a=0.2 |  |  |  | Cl Max: | 1.383 | at alpha= | 14 | deg
JavaFoil+Calcfoil stall+Eppler ext transition |  |  |  | L/D Max: | 112.842 | at alpha= | 3 | deg
Re: | 2000000 |  |  | Cd Min: | 0.00375 | at alpha= | 1 | deg
Mach: | 0 |  |  | Cl=0 at alpha= | -1.0968 | deg
|  |  |  | @ Cl=0.1, Cd= | 0.004011
|  |  |  | @ Cl=0.4, Cd= | 0.0040568
|  |  |  | @ Cl=0.6, Cd= | 0.0055078
alpha (deg) | Cl | Cd | Cm | Cl/Cd
-18.5 | -0.945 | 0.14578 | 0.015 | -6.48
-18 | -0.958 | 0.13603 | 0.015 | -7.041
-17.5 | -0.968 | 0.13061 | 0.015 | -7.412
-17 | -0.978 | 0.1226 | 0.014 | -7.975
-16.5 | -0.987 | 0.11409 | 0.014 | -8.651
-16 | -0.994 | 0.10616 | 0.014 | -9.363
-15.5 | -0.997 | 0.09952 | 0.014 | -10.022
-15 | -1.004 | 0.08935 | 0.014 | -11.24
-14.5 | -1.012 | 0.07811 | 0.014 | -12.951
-14 | -1.145 | 0.02528 | 0.017 | -45.299
-13.5 | -1.15 | 0.02114 | 0.016 | -54.386
-13 | -1.141 | 0.01922 | 0.015 | -59.376
-12.5 | -1.124 | 0.01831 | 0.014 | -61.397
-12 | -1.103 | 0.01727 | 0.013 | -63.89
-11.5 | -1.078 | 0.01631 | 0.012 | -66.129
-11 | -1.048 | 0.01571 | 0.01 | -66.679
-10.5 | -1.012 | 0.01501 | 0.009 | -67.451
-10 | -0.974 | 0.01438 | 0.008 | -67.757
-9.5 | -0.933 | 0.01372 | 0.007 | -67.984
-9 | -0.89 | 0.01317 | 0.005 | -67.56
-8.5 | -0.844 | 0.01265 | 0.004 | -66.672
-8 | -0.795 | 0.01216 | 0.003 | -65.436
-7.5 | -0.745 | 0.01168 | 0.001 | -63.788
-7 | -0.693 | 0.01123 | 0 | -61.702
-6.5 | -0.64 | 0.01083 | -0.002 | -59.056
-6 | -0.585 | 0.01018 | -0.003 | -57.422
-5.5 | -0.528 | 0.0098 | -0.004 | -53.916
-5 | -0.471 | 0.00929 | -0.006 | -50.687
-4.5 | -0.412 | 0.00898 | -0.007 | -45.917
-4 | -0.353 | 0.00901 | -0.008 | -39.173
-3.5 | -0.293 | 0.00872 | -0.01 | -33.622
-3 | -0.233 | 0.00847 | -0.011 | -27.491
-2.5 | -0.173 | 0.00401 | -0.013 | -43.13
-2 | -0.111 | 0.00398 | -0.014 | -27.971
-1.5 | -0.05 | 0.00397 | -0.015 | -12.514
-1 | 0.012 | 0.00398 | -0.017 | 3.071
-0.5 | 0.074 | 0.00399 | -0.018 | 18.633
0 | 0.136 | 0.00404 | -0.02 | 33.618
0.5 | 0.198 | 0.00407 | -0.021 | 48.542
1 | 0.259 | 0.00375 | -0.022 | 69.097
1.5 | 0.32 | 0.0038 | -0.024 | 84.268
2 | 0.381 | 0.00402 | -0.025 | 94.95
2.5 | 0.443 | 0.00414 | -0.027 | 106.911
3 | 0.503 | 0.00446 | -0.028 | 112.842
3.5 | 0.563 | 0.00505 | -0.03 | 111.398
4 | 0.622 | 0.00578 | -0.031 | 107.674
4.5 | 0.68 | 0.00691 | -0.032 | 98.483
5 | 0.738 | 0.00768 | -0.034 | 96.157
5.5 | 0.796 | 0.00873 | -0.035 | 91.191
6 | 0.851 | 0.01189 | -0.036 | 71.514
6.5 | 0.905 | 0.01251 | -0.038 | 72.346
7 | 0.957 | 0.01297 | -0.039 | 73.822
7.5 | 1.008 | 0.01347 | -0.04 | 74.838
8 | 1.057 | 0.01401 | -0.042 | 75.405
8.5 | 1.103 | 0.01457 | -0.043 | 75.729
9 | 1.146 | 0.01562 | -0.044 | 73.411
9.5 | 1.187 | 0.01634 | -0.046 | 72.647
10 | 1.225 | 0.01703 | -0.047 | 71.93
10.5 | 1.259 | 0.01784 | -0.048 | 70.582
11 | 1.289 | 0.01874 | -0.049 | 68.794
11.5 | 1.316 | 0.01965 | -0.051 | 66.977
12 | 1.34 | 0.02057 | -0.052 | 65.13
12.5 | 1.359 | 0.02154 | -0.053 | 63.092
13 | 1.374 | 0.02288 | -0.054 | 60.036
13.5 | 1.382 | 0.02387 | -0.055 | 57.913
14 | 1.383 | 0.0255 | -0.057 | 54.238
14.5 | 1.381 | 0.02674 | -0.058 | 51.651
15 | 1.372 | 0.02889 | -0.059 | 47.507
15.5 | 1.36 | 0.03104 | -0.06 | 43.809
16 | 1.343 | 0.03345 | -0.061 | 40.149
16.5 | 1.323 | 0.03627 | -0.061 | 36.465
17 | 1.273 | 0.04624 | -0.061 | 27.536
17.5 | 1.182 | 0.07701 | -0.055 | 15.349
18 | 1.124 | 0.10238 | -0.052 | 10.982
18.5 | 1.083 | 0.12076 | -0.049 | 8.969
19 | 1.051 | 0.13307 | -0.048 | 7.899

## 50. Re 2M Mach 0.00 (2)
BIGFOIL.COM POLAR EXPORT
NACA67-217 a=0.2
NACA67-217 a=0.2 |  |  |  | Cl Max: | 1.2942 | at alpha= | 19.5 | deg
XFOIL ncrit=9 |  |  |  | L/D Max: | 98.2105 | at alpha= | 3 | deg
Re: | 2000000 |  |  | Cd Min: | 0.06275 | at alpha= | 20 | deg
Mach: | 0 |  |  | Cl=0 at alpha= | -1.0976 | deg
|  |  |  | @ Cl=0.1, Cd= | 0.0050028
|  |  |  | @ Cl=0.4, Cd= | 0.0047688
|  |  |  | @ Cl=0.6, Cd= | 0.012036
alpha (deg) | Cl | Cd | Cm | Cl/Cd
-20 | -1.1345 | 0.05192 | -0.1099 | -21.8509
-19.5 | -1.1426 | 0.04609 | -0.1102 | -24.7906
-19 | -1.1426 | 0.04168 | -0.1094 | -27.4136
-18.5 | -1.1382 | 0.03789 | -0.108 | -30.0396
-18 | -1.1299 | 0.03473 | -0.106 | -32.5338
-17.5 | -1.1118 | 0.03249 | -0.1042 | -34.2198
-17 | -1.1009 | 0.02975 | -0.1016 | -37.005
-16.5 | -1.0776 | 0.02801 | -0.0996 | -38.472
-16 | -1.0575 | 0.02612 | -0.0969 | -40.4862
-15.5 | -1.0307 | 0.02465 | -0.0948 | -41.8134
-15 | -1.0042 | 0.02317 | -0.0925 | -43.3405
-14.5 | -0.9853 | 0.02122 | -0.089 | -46.4326
-14 | -0.9555 | 0.01995 | -0.0867 | -47.8947
-13.5 | -0.9211 | 0.01899 | -0.0848 | -48.5045
-13 | -0.8844 | 0.01815 | -0.0831 | -48.7273
-12.5 | -0.847 | 0.0173 | -0.0815 | -48.9595
-12 | -0.8079 | 0.01655 | -0.0799 | -48.8157
-11.5 | -0.7681 | 0.01581 | -0.0784 | -48.5832
-11 | -0.731 | 0.01489 | -0.0764 | -49.0934
-10.5 | -0.6894 | 0.01427 | -0.0751 | -48.3111
-10 | -0.6465 | 0.01371 | -0.0738 | -47.1554
-9.5 | -0.6031 | 0.01319 | -0.0726 | -45.724
-9 | -0.5608 | 0.0126 | -0.0712 | -44.5079
-8.5 | -0.5166 | 0.01217 | -0.07 | -42.4486
-8 | -0.4727 | 0.01172 | -0.0687 | -40.3328
-7.5 | -0.427 | 0.01131 | -0.0677 | -37.7542
-7 | -0.3824 | 0.01088 | -0.0665 | -35.1471
-6.5 | -0.3365 | 0.01054 | -0.0654 | -31.926
-6 | -0.2916 | 0.01014 | -0.0642 | -28.7574
-5.5 | -0.2454 | 0.00982 | -0.0631 | -24.9898
-5 | -0.2007 | 0.00945 | -0.0617 | -21.2381
-4.5 | -0.1578 | 0.00904 | -0.06 | -17.4558
-4 | -0.1202 | 0.0085 | -0.0572 | -14.1412
-3.5 | -0.0888 | 0.00787 | -0.0532 | -11.2834
-3 | -0.0797 | 0.00694 | -0.0447 | -11.4841
-2.5 | -0.0991 | 0.00593 | -0.0295 | -16.7116
-2 | -0.1024 | 0.00476 | -0.0175 | -21.5126
-1.5 | -0.0462 | 0.00475 | -0.0179 | -9.7263
-1 | 0.0112 | 0.00481 | -0.0186 | 2.3285
-0.5 | 0.069 | 0.00496 | -0.0193 | 13.9113
0 | 0.127 | 0.00504 | -0.02 | 25.1984
0.5 | 0.1859 | 0.00498 | -0.0211 | 37.3293
1 | 0.2446 | 0.00493 | -0.0222 | 49.6146
1.5 | 0.3021 | 0.00489 | -0.0231 | 61.7791
2 | 0.3594 | 0.00482 | -0.0239 | 74.5643
2.5 | 0.4149 | 0.00475 | -0.0243 | 87.3474
3 | 0.4665 | 0.00475 | -0.0239 | 98.2105
3.5 | 0.4721 | 0.00539 | -0.0136 | 87.5881
4 | 0.4539 | 0.00621 | 0.0014 | 73.0918
4.5 | 0.4601 | 0.00714 | 0.0105 | 64.4398
5 | 0.4788 | 0.00799 | 0.0169 | 59.9249
5.5 | 0.5004 | 0.00888 | 0.0225 | 56.3514
6 | 0.5271 | 0.00971 | 0.027 | 54.2842
6.5 | 0.5555 | 0.01057 | 0.031 | 52.5544
7 | 0.5826 | 0.01153 | 0.0351 | 50.5291
7.5 | 0.6139 | 0.01244 | 0.0383 | 49.3489
8 | 0.6472 | 0.01328 | 0.0411 | 48.7349
8.5 | 0.6843 | 0.01399 | 0.0432 | 48.9135
9 | 0.7231 | 0.01465 | 0.045 | 49.3584
9.5 | 0.7608 | 0.01538 | 0.0469 | 49.4668
10 | 0.8011 | 0.01602 | 0.0483 | 50.0062
10.5 | 0.8378 | 0.01683 | 0.0501 | 49.7802
11 | 0.8767 | 0.01757 | 0.0516 | 49.8976
11.5 | 0.9138 | 0.01838 | 0.0532 | 49.7171
12 | 0.9481 | 0.0193 | 0.0551 | 49.1244
12.5 | 0.9835 | 0.02023 | 0.0568 | 48.6159
13 | 1.0167 | 0.02131 | 0.0586 | 47.71
13.5 | 1.0472 | 0.02252 | 0.0607 | 46.5009
14 | 1.0762 | 0.02383 | 0.0628 | 45.1616
14.5 | 1.1033 | 0.02534 | 0.065 | 43.5399
15 | 1.1292 | 0.02691 | 0.0671 | 41.9621
15.5 | 1.1538 | 0.02862 | 0.0692 | 40.3145
16 | 1.1703 | 0.03096 | 0.0719 | 37.8004
16.5 | 1.1931 | 0.0329 | 0.0737 | 36.2644
17 | 1.2115 | 0.03524 | 0.0756 | 34.3785
17.5 | 1.2266 | 0.03793 | 0.0775 | 32.3385
18 | 1.2383 | 0.04099 | 0.0792 | 30.2098
18.5 | 1.2583 | 0.04463 | 0.0782 | 28.194
19 | 1.2864 | 0.04945 | 0.0735 | 26.0142
19.5 | 1.2942 | 0.05653 | 0.0688 | 22.894
20 | 1.2821 | 0.06275 | 0.0694 | 20.4319

## 51. Re 2M Mach 0.10 (1)
BIGFOIL.COM POLAR EXPORT
NACA67-217 a=0.2
NACA67-217 a=0.2 |  |  |  | Cl Max: | 1.371 | at alpha= | 13.5 | deg
JavaFoil+Calcfoil stall+Eppler ext transition |  |  |  | L/D Max: | 111.749 | at alpha= | 3 | deg
Re: | 2000000 |  |  | Cd Min: | 0.00382 | at alpha= | 1.5 | deg
Mach: | 0.1 |  |  | Cl=0 at alpha= | -1.0968 | deg
|  |  |  | @ Cl=0.1, Cd= | 0.0040202
|  |  |  | @ Cl=0.4, Cd= | 0.0040656
|  |  |  | @ Cl=0.6, Cd= | 0.0055295
alpha (deg) | Cl | Cd | Cm | Cl/Cd
-18.5 | -0.904 | 0.14792 | 0.015 | -6.114
-18 | -0.92 | 0.13997 | 0.015 | -6.576
-17.5 | -0.935 | 0.13199 | 0.014 | -7.086
-17 | -0.947 | 0.12544 | 0.014 | -7.551
-16.5 | -0.958 | 0.11825 | 0.014 | -8.101
-16 | -0.967 | 0.11065 | 0.013 | -8.743
-15.5 | -0.974 | 0.10324 | 0.013 | -9.434
-15 | -0.982 | 0.09378 | 0.013 | -10.473
-14.5 | -0.988 | 0.08456 | 0.013 | -11.685
-14 | -1 | 0.07096 | 0.013 | -14.092
-13.5 | -1.131 | 0.02292 | 0.016 | -49.335
-13 | -1.131 | 0.01978 | 0.015 | -57.195
-12.5 | -1.117 | 0.0187 | 0.014 | -59.747
-12 | -1.099 | 0.01754 | 0.013 | -62.651
-11.5 | -1.076 | 0.01653 | 0.012 | -65.08
-11 | -1.046 | 0.01589 | 0.01 | -65.841
-10.5 | -1.012 | 0.0152 | 0.009 | -66.578
-10 | -0.975 | 0.01453 | 0.008 | -67.06
-9.5 | -0.934 | 0.01383 | 0.007 | -67.58
-9 | -0.891 | 0.01326 | 0.005 | -67.247
-8.5 | -0.846 | 0.01273 | 0.004 | -66.443
-8 | -0.798 | 0.01226 | 0.003 | -65.094
-7.5 | -0.748 | 0.01176 | 0.001 | -63.564
-7 | -0.696 | 0.01134 | 0 | -61.343
-6.5 | -0.642 | 0.01088 | -0.002 | -59.046
-6 | -0.587 | 0.01023 | -0.003 | -57.356
-5.5 | -0.53 | 0.00986 | -0.004 | -53.799
-5 | -0.473 | 0.00934 | -0.006 | -50.608
-4.5 | -0.414 | 0.00936 | -0.007 | -44.249
-4 | -0.355 | 0.00908 | -0.008 | -39.087
-3.5 | -0.295 | 0.00875 | -0.01 | -33.685
-3 | -0.234 | 0.00849 | -0.011 | -27.546
-2.5 | -0.174 | 0.00402 | -0.013 | -43.217
-2 | -0.112 | 0.00399 | -0.014 | -28.032
-1.5 | -0.05 | 0.00398 | -0.015 | -12.539
-1 | 0.012 | 0.00399 | -0.017 | 3.078
-0.5 | 0.075 | 0.004 | -0.018 | 18.676
0 | 0.137 | 0.00405 | -0.02 | 33.757
0.5 | 0.199 | 0.00409 | -0.021 | 48.614
1 | 0.261 | 0.00412 | -0.023 | 63.258
1.5 | 0.322 | 0.00382 | -0.024 | 84.172
2 | 0.383 | 0.00403 | -0.025 | 95.119
2.5 | 0.445 | 0.00416 | -0.027 | 106.863
3 | 0.506 | 0.00452 | -0.028 | 111.749
3.5 | 0.566 | 0.00508 | -0.03 | 111.402
4 | 0.625 | 0.00586 | -0.031 | 106.72
4.5 | 0.684 | 0.007 | -0.032 | 97.626
5 | 0.742 | 0.00775 | -0.034 | 95.745
5.5 | 0.8 | 0.00883 | -0.035 | 90.574
6 | 0.854 | 0.012 | -0.036 | 71.185
6.5 | 0.909 | 0.01258 | -0.038 | 72.259
7 | 0.961 | 0.01306 | -0.039 | 73.585
7.5 | 1.012 | 0.01356 | -0.04 | 74.662
8 | 1.061 | 0.01411 | -0.042 | 75.145
8.5 | 1.107 | 0.01467 | -0.043 | 75.442
9 | 1.15 | 0.01578 | -0.044 | 72.872
9.5 | 1.19 | 0.0165 | -0.046 | 72.076
10 | 1.227 | 0.0172 | -0.047 | 71.322
10.5 | 1.26 | 0.01804 | -0.048 | 69.84
11 | 1.289 | 0.01898 | -0.05 | 67.915
11.5 | 1.315 | 0.01992 | -0.051 | 65.976
12 | 1.336 | 0.02088 | -0.052 | 63.999
12.5 | 1.353 | 0.02187 | -0.053 | 61.884
13 | 1.365 | 0.02327 | -0.054 | 58.688
13.5 | 1.371 | 0.02441 | -0.056 | 56.176
14 | 1.369 | 0.02609 | -0.057 | 52.474
14.5 | 1.363 | 0.02735 | -0.058 | 49.837
15 | 1.35 | 0.02986 | -0.059 | 45.203
15.5 | 1.333 | 0.03221 | -0.06 | 41.378
16 | 1.311 | 0.03485 | -0.061 | 37.633
16.5 | 1.27 | 0.04223 | -0.06 | 30.071
17 | 1.171 | 0.07225 | -0.055 | 16.212
17.5 | 1.104 | 0.10066 | -0.05 | 10.971
18 | 1.054 | 0.12454 | -0.046 | 8.464
18.5 | 1.024 | 0.13347 | -0.045 | 7.671

## 52. Re 2M Mach 0.10 (2)
BIGFOIL.COM POLAR EXPORT
NACA67-217 a=0.2
NACA67-217 a=0.2 |  |  |  | Cl Max: | 1.2689 | at alpha= | 19 | deg
XFOIL ncrit=9 |  |  |  | L/D Max: | 98.239 | at alpha= | 3 | deg
Re: | 2000000 |  |  | Cd Min: | 0.06071 | at alpha= | 19.5 | deg
Mach: | 0.1 |  |  | Cl=0 at alpha= | -1.0971 | deg
|  |  |  | @ Cl=0.1, Cd= | 0.005022
|  |  |  | @ Cl=0.4, Cd= | 0.0047914
|  |  |  | @ Cl=0.6, Cd= | 0.01221
alpha (deg) | Cl | Cd | Cm | Cl/Cd
-20 | -1.0866 | 0.05911 | -0.1106 | -18.3827
-19.5 | -1.1063 | 0.05123 | -0.1125 | -21.5948
-19 | -1.1136 | 0.04559 | -0.1125 | -24.4264
-18.5 | -1.1156 | 0.04088 | -0.1116 | -27.2896
-18 | -1.1119 | 0.0371 | -0.1099 | -29.9704
-17.5 | -1.0972 | 0.03441 | -0.1081 | -31.8861
-17 | -1.0908 | 0.03124 | -0.1052 | -34.9168
-16.5 | -1.0695 | 0.02925 | -0.1031 | -36.5641
-16 | -1.0521 | 0.02711 | -0.1003 | -38.8086
-15.5 | -1.0283 | 0.02539 | -0.0978 | -40.5002
-15 | -1.0005 | 0.02393 | -0.0956 | -41.8094
-14.5 | -0.9803 | 0.02201 | -0.0923 | -44.5388
-14 | -0.9551 | 0.02043 | -0.0892 | -46.7499
-13.5 | -0.9209 | 0.0194 | -0.0872 | -47.4691
-12.5 | -0.8475 | 0.01759 | -0.0835 | -48.1808
-12 | -0.8085 | 0.01679 | -0.0819 | -48.1537
-11.5 | -0.7684 | 0.01605 | -0.0803 | -47.8754
-11 | -0.7312 | 0.01509 | -0.0782 | -48.4559
-10.5 | -0.6896 | 0.01443 | -0.0767 | -47.7893
-10 | -0.647 | 0.01384 | -0.0753 | -46.7486
-9.5 | -0.6028 | 0.01334 | -0.0741 | -45.1874
-9 | -0.5605 | 0.01272 | -0.0726 | -44.0645
-8.5 | -0.516 | 0.01227 | -0.0713 | -42.0538
-8 | -0.472 | 0.01181 | -0.07 | -39.9661
-7.5 | -0.4263 | 0.01138 | -0.0689 | -37.4605
-7 | -0.381 | 0.01096 | -0.0677 | -34.7628
-6.5 | -0.335 | 0.0106 | -0.0666 | -31.6038
-6 | -0.29 | 0.0102 | -0.0653 | -28.4314
-5.5 | -0.2432 | 0.00988 | -0.0642 | -24.6154
-5 | -0.1982 | 0.00951 | -0.0628 | -20.8412
-4.5 | -0.1552 | 0.0091 | -0.061 | -17.0549
-4 | -0.1172 | 0.00856 | -0.0583 | -13.6916
-3.5 | -0.0856 | 0.00792 | -0.0542 | -10.8081
-3 | -0.0759 | 0.00699 | -0.0458 | -10.8584
-2.5 | -0.0963 | 0.00597 | -0.0304 | -16.1307
-2 | -0.1028 | 0.00477 | -0.0176 | -21.5514
-1.5 | -0.0465 | 0.00477 | -0.018 | -9.7484
-1 | 0.0112 | 0.00484 | -0.0187 | 2.314
-0.5 | 0.0694 | 0.00498 | -0.0194 | 13.9357
0 | 0.1277 | 0.00506 | -0.0201 | 25.2372
0.5 | 0.187 | 0.005 | -0.0212 | 37.4
1 | 0.2461 | 0.00496 | -0.0223 | 49.6169
1.5 | 0.3038 | 0.0049 | -0.0232 | 62
2 | 0.3614 | 0.00484 | -0.024 | 74.6694
2.5 | 0.417 | 0.00477 | -0.0244 | 87.4214
3 | 0.4686 | 0.00477 | -0.0239 | 98.239
3.5 | 0.4711 | 0.00539 | -0.0128 | 87.4026
4.5 | 0.4587 | 0.00722 | 0.0114 | 63.5319
5 | 0.4772 | 0.00808 | 0.0179 | 59.0594
5.5 | 0.499 | 0.00897 | 0.0235 | 55.6299
6 | 0.526 | 0.0098 | 0.028 | 53.6735
6.5 | 0.554 | 0.01068 | 0.0321 | 51.8727
7 | 0.5816 | 0.01166 | 0.0362 | 49.8799
7.5 | 0.6124 | 0.01258 | 0.0395 | 48.6804
8 | 0.6462 | 0.01343 | 0.0423 | 48.1162
8.5 | 0.684 | 0.01414 | 0.0444 | 48.3734
9 | 0.7227 | 0.01482 | 0.0463 | 48.7652
9.5 | 0.7612 | 0.01554 | 0.0481 | 48.9833
10 | 0.8014 | 0.01621 | 0.0496 | 49.4386
10.5 | 0.8376 | 0.01707 | 0.0516 | 49.0685
11 | 0.8774 | 0.01779 | 0.053 | 49.3198
11.5 | 0.9137 | 0.01867 | 0.0548 | 48.9395
12 | 0.9491 | 0.01958 | 0.0567 | 48.4729
12.5 | 0.9838 | 0.02058 | 0.0585 | 47.8037
13 | 1.0168 | 0.0217 | 0.0604 | 46.8571
13.5 | 1.0478 | 0.02294 | 0.0625 | 45.6757
14 | 1.0747 | 0.02441 | 0.065 | 44.027
14.5 | 1.1033 | 0.02589 | 0.067 | 42.6149
15 | 1.1281 | 0.0276 | 0.0693 | 40.8732
15.5 | 1.151 | 0.02948 | 0.0717 | 39.0434
16 | 1.1681 | 0.03187 | 0.0742 | 36.652
16.5 | 1.19 | 0.03395 | 0.0761 | 35.0515
17 | 1.2069 | 0.03652 | 0.0781 | 33.0476
17.5 | 1.22 | 0.0395 | 0.08 | 30.8861
18 | 1.2304 | 0.0428 | 0.0817 | 28.7477
18.5 | 1.2464 | 0.04684 | 0.0808 | 26.6097
19 | 1.2689 | 0.0524 | 0.0761 | 24.2156
19.5 | 1.2677 | 0.06071 | 0.0712 | 20.8812

## 53. Re 2M Mach 0.25 (1)
BIGFOIL.COM POLAR EXPORT
NACA67-217 a=0.2
NACA67-217 a=0.2 |  |  |  | Cl Max: | 1.3 | at alpha= | 12.5 | deg
JavaFoil+Calcfoil stall+Eppler ext transition |  |  |  | L/D Max: | 114.418 | at alpha= | 3 | deg
Re: | 2000000 |  |  | Cd Min: | 0.00403 | at alpha= | -1.5 | deg
Mach: | 0.25 |  |  | Cl=0 at alpha= | -1.1016 | deg
|  |  |  | @ Cl=0.1, Cd= | 0.0040746
|  |  |  | @ Cl=0.4, Cd= | 0.0042789
|  |  |  | @ Cl=0.6, Cd= | 0.005451
alpha (deg) | Cl | Cd | Cm | Cl/Cd
-16.5 | -0.729 | 0.13439 | 0.012 | -5.422
-16 | -0.766 | 0.12733 | 0.012 | -6.017
-15.5 | -0.799 | 0.11775 | 0.011 | -6.782
-15 | -0.827 | 0.11126 | 0.011 | -7.431
-14.5 | -0.85 | 0.1035 | 0.01 | -8.209
-14 | -0.867 | 0.09662 | 0.01 | -8.977
-13.5 | -0.881 | 0.09012 | 0.01 | -9.776
-13 | -0.894 | 0.08003 | 0.01 | -11.169
-12.5 | -0.897 | 0.07446 | 0.009 | -12.052
-12 | -0.904 | 0.0645 | 0.009 | -14.01
-11.5 | -1.045 | 0.01845 | 0.012 | -56.625
-11 | -1.029 | 0.01711 | 0.011 | -60.118
-10.5 | -1.003 | 0.01615 | 0.009 | -62.107
-10 | -0.972 | 0.01539 | 0.008 | -63.18
-9.5 | -0.937 | 0.01458 | 0.007 | -64.306
-9 | -0.898 | 0.01391 | 0.005 | -64.566
-8.5 | -0.856 | 0.01331 | 0.004 | -64.271
-8 | -0.81 | 0.01277 | 0.003 | -63.378
-7.5 | -0.761 | 0.01224 | 0.001 | -62.142
-7 | -0.709 | 0.01154 | 0 | -61.466
-6.5 | -0.656 | 0.01105 | -0.002 | -59.329
-6 | -0.6 | 0.0104 | -0.003 | -57.687
-5.5 | -0.543 | 0.01032 | -0.004 | -52.632
-5 | -0.484 | 0.00993 | -0.006 | -48.799
-4.5 | -0.425 | 0.00958 | -0.007 | -44.299
-4 | -0.364 | 0.00925 | -0.009 | -39.314
-3.5 | -0.302 | 0.00894 | -0.01 | -33.823
-3 | -0.24 | 0.00867 | -0.011 | -27.702
-2.5 | -0.178 | 0.00408 | -0.013 | -43.637
-2 | -0.115 | 0.00405 | -0.014 | -28.334
-1.5 | -0.051 | 0.00403 | -0.016 | -12.697
-1 | 0.013 | 0.00404 | -0.017 | 3.117
-0.5 | 0.077 | 0.00406 | -0.019 | 18.9
0 | 0.14 | 0.0041 | -0.02 | 34.181
0.5 | 0.204 | 0.00414 | -0.022 | 49.222
1 | 0.268 | 0.00418 | -0.023 | 63.969
1.5 | 0.33 | 0.00423 | -0.025 | 78.015
2 | 0.393 | 0.0043 | -0.026 | 91.395
2.5 | 0.456 | 0.00411 | -0.028 | 111.072
3 | 0.519 | 0.00453 | -0.029 | 114.418
3.5 | 0.58 | 0.00511 | -0.03 | 113.492
4 | 0.641 | 0.00615 | -0.032 | 104.167
4.5 | 0.701 | 0.00731 | -0.033 | 95.841
5 | 0.761 | 0.00796 | -0.035 | 95.525
5.5 | 0.82 | 0.00913 | -0.036 | 89.763
6 | 0.875 | 0.01254 | -0.037 | 69.822
6.5 | 0.93 | 0.01306 | -0.039 | 71.229
7 | 0.983 | 0.01359 | -0.04 | 72.322
7.5 | 1.033 | 0.01416 | -0.042 | 72.966
8 | 1.08 | 0.01478 | -0.043 | 73.102
8.5 | 1.124 | 0.01586 | -0.044 | 70.865
9 | 1.164 | 0.01665 | -0.046 | 69.906
9.5 | 1.2 | 0.0175 | -0.047 | 68.592
10 | 1.231 | 0.0183 | -0.048 | 67.288
10.5 | 1.257 | 0.01926 | -0.05 | 65.286
11 | 1.278 | 0.02034 | -0.051 | 62.822
11.5 | 1.291 | 0.02155 | -0.052 | 59.922
12 | 1.299 | 0.02284 | -0.053 | 56.865
12.5 | 1.3 | 0.0242 | -0.055 | 53.713
13 | 1.293 | 0.02565 | -0.056 | 50.408
13.5 | 1.273 | 0.02805 | -0.057 | 45.404
14 | 1.243 | 0.03037 | -0.058 | 40.944
14.5 | 1.201 | 0.03409 | -0.059 | 35.24
15 | 1.015 | 0.09369 | -0.044 | 10.829
15.5 | 0.956 | 0.11037 | -0.039 | 8.66
16 | 0.903 | 0.12157 | -0.037 | 7.426
16.5 | 0.848 | 0.1324 | -0.036 | 6.408
17 | 0.791 | 0.1395 | -0.036 | 5.674
17.5 | 0.73 | 0.15015 | -0.035 | 4.862

## 54. Re 2M Mach 0.25 (2)
BIGFOIL.COM POLAR EXPORT
NACA67-217 a=0.2
NACA67-217 a=0.2 |  |  |  | Cl Max: | 1.1692 | at alpha= | 17.5 | deg
XFOIL ncrit=9 |  |  |  | L/D Max: | 98.3162 | at alpha= | 3 | deg
Re: | 2000000 |  |  | Cd Min: | 0.09618 | at alpha= | 20 | deg
Mach: | 0.25 |  |  | Cl=0 at alpha= | -1.0985 | deg
|  |  |  | @ Cl=0.1, Cd= | 0.0051277
|  |  |  | @ Cl=0.4, Cd= | 0.0048902
|  |  |  | @ Cl=0.6, Cd= | 0.013133
alpha (deg) | Cl | Cd | Cm | Cl/Cd
-18.5 | -0.8005 | 0.0904 | -0.1017 | -8.8551
-18 | -0.877 | 0.06918 | -0.1152 | -12.6771
-17.5 | -0.9141 | 0.0571 | -0.1214 | -16.0088
-17 | -0.9551 | 0.04705 | -0.1235 | -20.2997
-16.5 | -0.9642 | 0.04141 | -0.1225 | -23.2842
-15.5 | -0.9763 | 0.03226 | -0.1163 | -30.2635
-15 | -0.9656 | 0.02927 | -0.1129 | -32.9894
-14.5 | -0.9483 | 0.02684 | -0.1093 | -35.3316
-14 | -0.9261 | 0.02478 | -0.1059 | -37.3729
-13.5 | -0.9107 | 0.02234 | -0.1014 | -40.7654
-13 | -0.8812 | 0.02079 | -0.0982 | -42.3858
-12.5 | -0.8463 | 0.0195 | -0.0955 | -43.4
-12 | -0.8095 | 0.01836 | -0.0929 | -44.0904
-11.5 | -0.7706 | 0.01733 | -0.0905 | -44.4662
-11 | -0.7298 | 0.01643 | -0.0883 | -44.4187
-10.5 | -0.6911 | 0.01541 | -0.0857 | -44.8475
-10 | -0.6476 | 0.01468 | -0.0838 | -44.1144
-9.5 | -0.603 | 0.01403 | -0.0821 | -42.9793
-9 | -0.5585 | 0.01342 | -0.0803 | -41.617
-8 | -0.4665 | 0.01238 | -0.0772 | -37.6817
-7.5 | -0.421 | 0.01183 | -0.0755 | -35.5875
-7 | -0.3733 | 0.01143 | -0.0743 | -32.6597
-6.5 | -0.3273 | 0.01096 | -0.0727 | -29.8631
-6 | -0.2799 | 0.01057 | -0.0714 | -26.4806
-5.5 | -0.2322 | 0.01021 | -0.0701 | -22.7424
-5 | -0.1861 | 0.00982 | -0.0685 | -18.9511
-4.5 | -0.1403 | 0.00943 | -0.0668 | -14.878
-4 | -0.1007 | 0.00889 | -0.064 | -11.3273
-3.5 | -0.0672 | 0.00827 | -0.0601 | -8.1258
-3 | -0.0557 | 0.0073 | -0.0519 | -7.6301
-2.5 | -0.0784 | 0.00612 | -0.036 | -12.8105
-2 | -0.1057 | 0.00486 | -0.0184 | -21.749
-1.5 | -0.0477 | 0.00487 | -0.0187 | -9.7947
-1 | 0.0117 | 0.00497 | -0.0193 | 2.3541
-0.5 | 0.0714 | 0.00508 | -0.0199 | 14.0551
0 | 0.1314 | 0.00518 | -0.0206 | 25.3668
0.5 | 0.1929 | 0.0051 | -0.0218 | 37.8235
1 | 0.2536 | 0.00507 | -0.0229 | 50.0197
1.5 | 0.3126 | 0.005 | -0.0236 | 62.52
2 | 0.3719 | 0.00493 | -0.0244 | 75.4361
2.5 | 0.4284 | 0.00485 | -0.0245 | 88.3299
3 | 0.4788 | 0.00487 | -0.0233 | 98.3162
3.5 | 0.4638 | 0.00548 | -0.0081 | 84.635
4 | 0.4455 | 0.0066 | 0.0069 | 67.5
4.5 | 0.4503 | 0.00763 | 0.0165 | 59.017
5 | 0.4696 | 0.00854 | 0.023 | 54.9883
5.5 | 0.4915 | 0.0095 | 0.0289 | 51.7368
6 | 0.5187 | 0.01039 | 0.0336 | 49.923
6.5 | 0.5472 | 0.01133 | 0.0379 | 48.2966
7 | 0.5751 | 0.01236 | 0.0422 | 46.5291
7.5 | 0.607 | 0.01335 | 0.0457 | 45.4682
8 | 0.6424 | 0.01424 | 0.0486 | 45.1124
8.5 | 0.6812 | 0.01502 | 0.0509 | 45.3529
9 | 0.7218 | 0.01574 | 0.0529 | 45.8577
9.5 | 0.7618 | 0.0165 | 0.0549 | 46.1697
10 | 0.8017 | 0.01732 | 0.0569 | 46.2875
10.5 | 0.8405 | 0.01822 | 0.059 | 46.1306
11 | 0.8791 | 0.01915 | 0.061 | 45.906
12 | 0.9509 | 0.02134 | 0.0656 | 44.5595
12.5 | 0.9856 | 0.02253 | 0.0679 | 43.7461
13 | 1.0168 | 0.02398 | 0.0705 | 42.402
13.5 | 1.0445 | 0.02572 | 0.0732 | 40.6104
14 | 1.0728 | 0.02741 | 0.0759 | 39.139
14.5 | 1.0969 | 0.02947 | 0.0786 | 37.2209
15 | 1.1125 | 0.03223 | 0.0817 | 34.5175
15.5 | 1.1325 | 0.03474 | 0.0843 | 32.5993
16 | 1.1477 | 0.03786 | 0.0866 | 30.3143
16.5 | 1.1625 | 0.04107 | 0.0886 | 28.3053
17 | 1.1691 | 0.04524 | 0.0903 | 25.8422
17.5 | 1.1692 | 0.05019 | 0.0916 | 23.2955
18 | 1.1653 | 0.05592 | 0.0921 | 20.8387
18.5 | 1.1536 | 0.06301 | 0.0912 | 18.3082
19 | 1.1363 | 0.07281 | 0.0865 | 15.6064
19.5 | 1.1168 | 0.08468 | 0.0787 | 13.1885
20 | 1.1044 | 0.09618 | 0.0704 | 11.4826

## 55. Re 2M Mach 0.50 (1)
BIGFOIL.COM POLAR EXPORT
NACA67-217 a=0.2
NACA67-217 a=0.2 |  |  |  | Cl Max: | 1.176 | at alpha= | 20 | deg
JavaFoil+Calcfoil stall+Eppler ext transition |  |  |  | L/D Max: | 103.263 | at alpha= | 2.5 | deg
Re: | 2000000 |  |  | Cd Min: | 0.00431 | at alpha= | -1 | deg
Mach: | 0.5 |  |  | Cl=0 at alpha= | -1.0986 | deg
|  |  |  | @ Cl=0.1, Cd= | 0.0043348
|  |  |  | @ Cl=0.4, Cd= | 0.004626
|  |  |  | @ Cl=0.6, Cd= | 0.0059324
alpha (deg) | Cl | Cd | Cm | Cl/Cd
-20 | -1.06 | 0.1809 | 0.022 | -5.86
-19.5 | -1.03 | 0.17078 | 0.021 | -6.03
-19 | -1.002 | 0.16749 | 0.02 | -5.982
-18.5 | -0.974 | 0.16185 | 0.019 | -6.021
-18 | -0.947 | 0.15572 | 0.018 | -6.083
-17.5 | -0.922 | 0.15747 | 0.018 | -5.853
-17 | -0.891 | 0.15293 | 0.016 | -5.83
-16.5 | -0.863 | 0.14442 | 0.015 | -5.976
-16 | -0.836 | 0.13873 | 0.014 | -6.023
-15.5 | -0.808 | 0.13788 | 0.013 | -5.861
-15 | -0.781 | 0.13141 | 0.013 | -5.941
-14.5 | -0.753 | 0.12366 | 0.012 | -6.09
-14 | -0.724 | 0.12053 | 0.01 | -6.005
-13.5 | -0.696 | 0.11601 | 0.01 | -6.001
-13 | -0.669 | 0.1124 | 0.009 | -5.949
-12.5 | -0.641 | 0.10643 | 0.008 | -6.022
-12 | -0.613 | 0.1017 | 0.008 | -6.031
-11.5 | -0.585 | 0.09865 | 0.006 | -5.925
-11 | -0.557 | 0.0961 | 0.006 | -5.791
-10.5 | -0.529 | 0.09303 | 0.005 | -5.684
-10 | -0.501 | 0.08274 | 0.004 | -6.057
-9.5 | -0.473 | 0.07452 | 0.003 | -6.346
-9 | -0.445 | 0.0642 | 0.003 | -6.934
-8.5 | -0.514 | 0.05582 | 0.002 | -9.211
-8 | -0.638 | 0.04734 | 0.002 | -13.473
-7.5 | -0.764 | 0.01482 | 0.001 | -51.54
-7 | -0.739 | 0.0139 | 0 | -53.16
-6.5 | -0.698 | 0.01311 | -0.002 | -53.267
-6 | -0.649 | 0.01243 | -0.003 | -52.187
-5.5 | -0.593 | 0.01175 | -0.005 | -50.441
-5 | -0.532 | 0.01123 | -0.006 | -47.396
-4.5 | -0.469 | 0.01077 | -0.008 | -43.522
-4 | -0.403 | 0.01024 | -0.01 | -39.353
-3.5 | -0.335 | 0.00984 | -0.011 | -34.092
-3 | -0.267 | 0.00948 | -0.013 | -28.125
-2.5 | -0.197 | 0.00915 | -0.014 | -21.558
-2 | -0.128 | 0.00434 | -0.016 | -29.378
-1.5 | -0.057 | 0.00433 | -0.018 | -13.158
-1 | 0.014 | 0.00431 | -0.019 | 3.252
-0.5 | 0.085 | 0.00432 | -0.021 | 19.73
0 | 0.156 | 0.00439 | -0.022 | 35.517
0.5 | 0.227 | 0.00444 | -0.024 | 51.156
1 | 0.298 | 0.00449 | -0.026 | 66.351
1.5 | 0.367 | 0.00456 | -0.027 | 80.528
2 | 0.437 | 0.0047 | -0.029 | 93.076
2.5 | 0.508 | 0.00491 | -0.03 | 103.263
3 | 0.576 | 0.00559 | -0.032 | 103.034
3.5 | 0.644 | 0.00656 | -0.034 | 98.14
4 | 0.711 | 0.00799 | -0.035 | 88.928
4.5 | 0.777 | 0.00875 | -0.037 | 88.722
5 | 0.84 | 0.01315 | -0.038 | 63.898
5.5 | 0.904 | 0.01395 | -0.04 | 64.781
6 | 0.962 | 0.0147 | -0.041 | 65.444
6.5 | 1.015 | 0.01542 | -0.043 | 65.78
7 | 1.06 | 0.01601 | -0.045 | 66.204
7.5 | 1.094 | 0.01768 | -0.046 | 61.876
8 | 1.112 | 0.01899 | -0.048 | 58.53
8.5 | 1.098 | 0.02059 | -0.049 | 53.311
9 | 1 | 0.0228 | -0.051 | 43.873
9.5 | 0.712 | 0.02505 | -0.052 | 28.439
10 | 0.622 | 0.07939 | -0.025 | 7.84
10.5 | 0.649 | 0.0908 | -0.024 | 7.148
11 | 0.678 | 0.09582 | -0.027 | 7.071
11.5 | 0.705 | 0.099 | -0.027 | 7.121
12 | 0.732 | 0.09839 | -0.028 | 7.443
12.5 | 0.761 | 0.10661 | -0.03 | 7.136
13 | 0.788 | 0.1139 | -0.032 | 6.922
13.5 | 0.816 | 0.11752 | -0.032 | 6.941
14 | 0.843 | 0.12166 | -0.033 | 6.929
14.5 | 0.872 | 0.12304 | -0.036 | 7.09
15 | 0.899 | 0.1284 | -0.037 | 7.005
15.5 | 0.927 | 0.13414 | -0.038 | 6.908
16 | 0.954 | 0.13999 | -0.039 | 6.815
16.5 | 0.984 | 0.14656 | -0.042 | 6.715
17 | 1.01 | 0.14811 | -0.042 | 6.822
17.5 | 1.038 | 0.15596 | -0.043 | 6.653
18 | 1.065 | 0.16003 | -0.045 | 6.658
18.5 | 1.097 | 0.16555 | -0.048 | 6.624
19 | 1.121 | 0.17223 | -0.048 | 6.509
19.5 | 1.148 | 0.18042 | -0.049 | 6.363
20 | 1.176 | 0.18151 | -0.05 | 6.479

## 56. Re 2M Mach 0.50 (2)
BIGFOIL.COM POLAR EXPORT
NACA67-217 a=0.2
NACA67-217 a=0.2 |  |  |  | Cl Max: | 0.9256 | at alpha= | 12.5 | deg
XFOIL ncrit=9 |  |  |  | L/D Max: | 89.1806 | at alpha= | 3 | deg
Re: | 2000000 |  |  | Cd Min: | 0.14643 | at alpha= | 17.5 | deg
Mach: | 0.5 |  |  | Cl=0 at alpha= | -1.0784 | deg
|  |  |  | @ Cl=0.1, Cd= | 0.0056934
|  |  |  | @ Cl=0.4, Cd= | 0.0054169
|  |  |  | @ Cl=0.6, Cd= | 0.017093
alpha (deg) | Cl | Cd | Cm | Cl/Cd
-15 | -0.3171 | 0.12837 | -0.1023 | -2.4702
-14.5 | -0.3299 | 0.11611 | -0.1084 | -2.8413
-14 | -0.3386 | 0.1055 | -0.1142 | -3.2095
-13.5 | -0.3462 | 0.09542 | -0.1198 | -3.6282
-13 | -0.3721 | 0.08277 | -0.1269 | -4.4956
-12.5 | -0.4235 | 0.06404 | -0.1392 | -6.6131
-12 | -0.4729 | 0.05053 | -0.1468 | -9.3588
-11.5 | -0.5183 | 0.0414 | -0.1467 | -12.5193
-11 | -0.5656 | 0.03372 | -0.1417 | -16.7734
-10.5 | -0.6098 | 0.02663 | -0.1334 | -22.899
-10 | -0.6102 | 0.02233 | -0.1262 | -27.3265
-9.5 | -0.5814 | 0.01941 | -0.1207 | -29.9536
-9 | -0.5389 | 0.01751 | -0.1163 | -30.7767
-8.5 | -0.4935 | 0.01611 | -0.1122 | -30.6331
-8 | -0.4476 | 0.01495 | -0.1082 | -29.9398
-7.5 | -0.3966 | 0.01414 | -0.105 | -28.0481
-7 | -0.3452 | 0.01341 | -0.1021 | -25.742
-6.5 | -0.2919 | 0.01283 | -0.0996 | -22.7514
-6 | -0.2401 | 0.01225 | -0.0971 | -19.6
-5.5 | -0.187 | 0.01176 | -0.0949 | -15.9014
-5 | -0.1331 | 0.01134 | -0.093 | -11.7372
-4.5 | -0.0813 | 0.01093 | -0.0907 | -7.4382
-4 | -0.034 | 0.0105 | -0.0879 | -3.2381
-3.5 | 0.0063 | 0.00982 | -0.0839 | 0.64155
-3 | 0.0282 | 0.00883 | -0.0766 | 3.1937
-2.5 | 0.0057 | 0.00719 | -0.0606 | 0.79277
-2 | -0.0931 | 0.00547 | -0.0272 | -17.0201
-1.5 | -0.0543 | 0.00549 | -0.0215 | -9.8907
-1 | 0.0101 | 0.00554 | -0.0214 | 1.8231
-0.5 | 0.077 | 0.0056 | -0.0217 | 13.75
0 | 0.1484 | 0.00589 | -0.0229 | 25.1952
0.5 | 0.2153 | 0.00572 | -0.0236 | 37.6399
1 | 0.2797 | 0.00558 | -0.0237 | 50.1254
1.5 | 0.3469 | 0.00546 | -0.0244 | 63.5348
2 | 0.4085 | 0.00541 | -0.0238 | 75.5083
2.5 | 0.4644 | 0.00532 | -0.0219 | 87.2932
3 | 0.4789 | 0.00537 | -0.011 | 89.1806
3.5 | 0.4309 | 0.00676 | 0.0115 | 63.7426
4 | 0.4198 | 0.00819 | 0.0255 | 51.2576
5 | 0.4395 | 0.01075 | 0.0443 | 40.8837
5.5 | 0.4652 | 0.01186 | 0.0505 | 39.2243
6 | 0.4947 | 0.01298 | 0.056 | 38.1125
6.5 | 0.5219 | 0.01428 | 0.0617 | 36.5476
7 | 0.5525 | 0.01559 | 0.0667 | 35.4394
7.5 | 0.589 | 0.01681 | 0.0709 | 35.0387
8 | 0.6314 | 0.0179 | 0.0742 | 35.2737
8.5 | 0.6764 | 0.01897 | 0.0773 | 35.6563
9 | 0.7194 | 0.02019 | 0.0807 | 35.6315
9.5 | 0.7615 | 0.02153 | 0.0841 | 35.3693
10 | 0.8024 | 0.02298 | 0.0877 | 34.9173
10.5 | 0.8407 | 0.02468 | 0.0915 | 34.064
11 | 0.8762 | 0.02666 | 0.0956 | 32.8657
11.5 | 0.9035 | 0.02922 | 0.1001 | 30.9206
12 | 0.9197 | 0.03265 | 0.1049 | 28.1685
12.5 | 0.9256 | 0.03704 | 0.1094 | 24.9892
13 | 0.9229 | 0.04238 | 0.113 | 21.7768
13.5 | 0.9082 | 0.04919 | 0.1153 | 18.4631
14 | 0.8896 | 0.05715 | 0.1152 | 15.5661
14.5 | 0.8579 | 0.06733 | 0.1124 | 12.7417
15 | 0.8241 | 0.07893 | 0.1069 | 10.4409
15.5 | 0.7895 | 0.0917 | 0.0995 | 8.6096
16 | 0.7579 | 0.10494 | 0.0914 | 7.2222
16.5 | 0.7298 | 0.11826 | 0.0832 | 6.1711
17 | 0.6994 | 0.13239 | 0.0747 | 5.2829
17.5 | 0.6726 | 0.14643 | 0.0663 | 4.5933

## 57. Re 3M Mach 0.00 (1)
BIGFOIL.COM POLAR EXPORT
NACA67-217 a=0.2
NACA67-217 a=0.2 |  |  |  | Cl Max: | 1.387 | at alpha= | 14 | deg
JavaFoil+Calcfoil stall+Eppler ext transition |  |  |  | L/D Max: | 98.783 | at alpha= | 3 | deg
Re: | 3000000 |  |  | Cd Min: | 0.00316 | at alpha= | -1.5 | deg
Mach: | 0 |  |  | Cl=0 at alpha= | -1.0968 | deg
|  |  |  | @ Cl=0.1, Cd= | 0.0033564
|  |  |  | @ Cl=0.4, Cd= | 0.0043003
|  |  |  | @ Cl=0.6, Cd= | 0.0063017
alpha (deg) | Cl | Cd | Cm | Cl/Cd
-19.5 | -0.916 | 0.15292 | 0.017 | -5.991
-19 | -0.934 | 0.14504 | 0.017 | -6.442
-18.5 | -0.949 | 0.13749 | 0.017 | -6.902
-18 | -0.964 | 0.12749 | 0.017 | -7.564
-17.5 | -0.975 | 0.12139 | 0.016 | -8.035
-17 | -0.986 | 0.11354 | 0.016 | -8.687
-16.5 | -0.999 | 0.10271 | 0.016 | -9.729
-16 | -1.01 | 0.09331 | 0.016 | -10.823
-15.5 | -1.024 | 0.08096 | 0.016 | -12.646
-15 | -1.162 | 0.02516 | 0.02 | -46.201
-14.5 | -1.17 | 0.02153 | 0.019 | -54.341
-14 | -1.167 | 0.01984 | 0.018 | -58.834
-13.5 | -1.158 | 0.01867 | 0.017 | -62.034
-13 | -1.145 | 0.01753 | 0.015 | -65.327
-12.5 | -1.127 | 0.01676 | 0.014 | -67.257
-12 | -1.106 | 0.0159 | 0.013 | -69.551
-11.5 | -1.08 | 0.01504 | 0.012 | -71.812
-11 | -1.049 | 0.01446 | 0.01 | -72.559
-10.5 | -1.014 | 0.01386 | 0.009 | -73.133
-10 | -0.975 | 0.01329 | 0.008 | -73.418
-9.5 | -0.934 | 0.01268 | 0.007 | -73.71
-9 | -0.891 | 0.01219 | 0.005 | -73.06
-8.5 | -0.845 | 0.01172 | 0.004 | -72.085
-8 | -0.796 | 0.01124 | 0.003 | -70.843
-7.5 | -0.746 | 0.01081 | 0.001 | -69.053
-7 | -0.694 | 0.01039 | 0 | -66.781
-6.5 | -0.64 | 0.00998 | -0.002 | -64.176
-6 | -0.585 | 0.00961 | -0.003 | -60.914
-5.5 | -0.529 | 0.00926 | -0.004 | -57.103
-5 | -0.471 | 0.00896 | -0.006 | -52.616
-4.5 | -0.413 | 0.00868 | -0.007 | -47.55
-4 | -0.354 | 0.0084 | -0.008 | -42.089
-3.5 | -0.294 | 0.00787 | -0.01 | -37.329
-3 | -0.233 | 0.00763 | -0.011 | -30.553
-2.5 | -0.173 | 0.00336 | -0.013 | -51.562
-2 | -0.112 | 0.00319 | -0.014 | -35.037
-1.5 | -0.05 | 0.00316 | -0.016 | -15.795
-1 | 0.012 | 0.00333 | -0.017 | 3.682
-0.5 | 0.075 | 0.00334 | -0.018 | 22.305
0 | 0.136 | 0.00338 | -0.02 | 40.343
0.5 | 0.198 | 0.00356 | -0.021 | 55.762
1 | 0.26 | 0.00362 | -0.023 | 71.806
1.5 | 0.321 | 0.00386 | -0.024 | 83.139
2 | 0.382 | 0.0042 | -0.025 | 90.914
2.5 | 0.443 | 0.00454 | -0.027 | 97.456
3 | 0.503 | 0.00509 | -0.028 | 98.783
3.5 | 0.563 | 0.0058 | -0.03 | 96.93
4 | 0.622 | 0.0066 | -0.031 | 94.139
4.5 | 0.681 | 0.00719 | -0.032 | 94.598
5 | 0.739 | 0.00799 | -0.034 | 92.441
5.5 | 0.797 | 0.00855 | -0.035 | 93.185
6 | 0.852 | 0.01105 | -0.036 | 77.09
6.5 | 0.906 | 0.0116 | -0.038 | 78.116
7 | 0.959 | 0.01202 | -0.039 | 79.762
7.5 | 1.009 | 0.01249 | -0.04 | 80.837
8 | 1.058 | 0.01298 | -0.042 | 81.494
8.5 | 1.105 | 0.0135 | -0.043 | 81.832
9 | 1.148 | 0.01449 | -0.044 | 79.203
9.5 | 1.189 | 0.01514 | -0.046 | 78.487
10 | 1.226 | 0.01579 | -0.047 | 77.657
10.5 | 1.261 | 0.01655 | -0.048 | 76.183
11 | 1.291 | 0.01738 | -0.049 | 74.301
11.5 | 1.318 | 0.01824 | -0.051 | 72.268
12 | 1.342 | 0.01908 | -0.052 | 70.329
12.5 | 1.361 | 0.01996 | -0.053 | 68.179
13 | 1.376 | 0.02114 | -0.054 | 65.099
13.5 | 1.385 | 0.02206 | -0.056 | 62.801
14 | 1.387 | 0.02351 | -0.057 | 58.982
14.5 | 1.385 | 0.0246 | -0.058 | 56.285
15 | 1.376 | 0.02643 | -0.059 | 52.072
15.5 | 1.364 | 0.02834 | -0.06 | 48.144
16 | 1.349 | 0.03022 | -0.061 | 44.626
16.5 | 1.33 | 0.03235 | -0.062 | 41.116
17 | 1.306 | 0.03541 | -0.063 | 36.874
17.5 | 1.274 | 0.03997 | -0.063 | 31.879
18 | 1.199 | 0.05964 | -0.06 | 20.102
18.5 | 1.13 | 0.08603 | -0.057 | 13.135
19 | 1.09 | 0.10017 | -0.055 | 10.879

## 58. Re 3M Mach 0.00 (2)
BIGFOIL.COM POLAR EXPORT
NACA67-217 a=0.2
NACA67-217 a=0.2 |  |  |  | Cl Max: | 1.3668 | at alpha= | 20 | deg
XFOIL ncrit=9 |  |  |  | L/D Max: | 103.8 | at alpha= | 2.5 | deg
Re: | 3000000 |  |  | Cd Min: | 0.05158 | at alpha= | 20 | deg
Mach: | 0 |  |  | Cl=0 at alpha= | -1.1118 | deg
|  |  |  | @ Cl=0.1, Cd= | 0.0038905
|  |  |  | @ Cl=0.4, Cd= | 0.0039943
|  |  |  | @ Cl=0.6, Cd= | 0.011226
alpha (deg) | Cl | Cd | Cm | Cl/Cd
-20 | -1.2512 | 0.04066 | -0.1077 | -30.7723
-19.5 | -1.2371 | 0.0377 | -0.1068 | -32.8143
-19 | -1.2242 | 0.03491 | -0.1052 | -35.0673
-18.5 | -1.2105 | 0.03228 | -0.1033 | -37.5
-18 | -1.2035 | 0.02937 | -0.1003 | -40.9772
-17.5 | -1.1946 | 0.02675 | -0.097 | -44.6579
-17 | -1.1749 | 0.02483 | -0.0943 | -47.3178
-16.5 | -1.1472 | 0.02344 | -0.0923 | -48.942
-16 | -1.1207 | 0.02206 | -0.0899 | -50.8024
-15.5 | -1.0897 | 0.0209 | -0.0879 | -52.1388
-15 | -1.0576 | 0.01981 | -0.086 | -53.3872
-14.5 | -1.023 | 0.01885 | -0.0842 | -54.2706
-14 | -0.9881 | 0.01792 | -0.0823 | -55.1395
-13.5 | -0.9499 | 0.01717 | -0.0808 | -55.3232
-13 | -0.9111 | 0.01647 | -0.0793 | -55.3188
-12.5 | -0.8767 | 0.01547 | -0.077 | -56.671
-12 | -0.8368 | 0.01478 | -0.0755 | -56.6171
-11.5 | -0.7957 | 0.01414 | -0.0741 | -56.273
-11 | -0.7541 | 0.01354 | -0.0728 | -55.6942
-10.5 | -0.71 | 0.01305 | -0.0717 | -54.4061
-10 | -0.668 | 0.01244 | -0.0703 | -53.6977
-9.5 | -0.6248 | 0.01192 | -0.069 | -52.4161
-9 | -0.5804 | 0.01147 | -0.0678 | -50.6016
-8.5 | -0.5355 | 0.01103 | -0.0667 | -48.5494
-8 | -0.4908 | 0.01061 | -0.0655 | -46.2582
-7.5 | -0.4461 | 0.01021 | -0.0642 | -43.6925
-7 | -0.4003 | 0.00987 | -0.0632 | -40.5572
-6.5 | -0.3546 | 0.00955 | -0.062 | -37.1309
-6 | -0.3078 | 0.00925 | -0.0611 | -33.2757
-5.5 | -0.2624 | 0.0089 | -0.0598 | -29.4831
-5 | -0.2155 | 0.0086 | -0.0588 | -25.0581
-4.5 | -0.1703 | 0.00826 | -0.0574 | -20.6174
-4 | -0.1284 | 0.00785 | -0.0554 | -16.3567
-3.5 | -0.0909 | 0.00735 | -0.0525 | -12.3673
-3 | -0.0602 | 0.00674 | -0.0481 | -8.9318
-2.5 | -0.0481 | 0.00595 | -0.0398 | -8.084
-2 | -0.0504 | 0.00516 | -0.0281 | -9.7674
-1.5 | -0.0448 | 0.00386 | -0.018 | -11.6062
-1 | 0.0129 | 0.00384 | -0.0188 | 3.3594
-0.5 | 0.0705 | 0.00386 | -0.0196 | 18.2642
0 | 0.1285 | 0.00392 | -0.0204 | 32.7806
0.5 | 0.1871 | 0.004 | -0.0214 | 46.775
1 | 0.2461 | 0.00398 | -0.0226 | 61.8342
1.5 | 0.3043 | 0.004 | -0.0237 | 76.075
2 | 0.3616 | 0.00398 | -0.0245 | 90.8543
2.5 | 0.4152 | 0.004 | -0.0245 | 103.8
3 | 0.4298 | 0.0047 | -0.0163 | 91.4468
3.5 | 0.4177 | 0.00546 | -0.0024 | 76.5018
4 | 0.4217 | 0.0064 | 0.0075 | 65.8906
4.5 | 0.4427 | 0.00716 | 0.0136 | 61.8296
5 | 0.4691 | 0.00788 | 0.0185 | 59.5305
5.5 | 0.4976 | 0.00862 | 0.0228 | 57.7262
6 | 0.5278 | 0.00938 | 0.0266 | 56.2687
6.5 | 0.5569 | 0.01024 | 0.0306 | 54.3848
7 | 0.5901 | 0.011 | 0.0337 | 53.6455
7.5 | 0.6238 | 0.01177 | 0.0366 | 52.9992
8 | 0.6631 | 0.01237 | 0.0385 | 53.6055
8.5 | 0.7015 | 0.013 | 0.0404 | 53.9615
9 | 0.7423 | 0.01358 | 0.042 | 54.6613
9.5 | 0.7827 | 0.01418 | 0.0435 | 55.1975
10 | 0.8219 | 0.01485 | 0.0451 | 55.3468
10.5 | 0.8623 | 0.01548 | 0.0465 | 55.7041
11.5 | 0.938 | 0.01695 | 0.0498 | 55.3392
12 | 0.9741 | 0.01779 | 0.0515 | 54.7555
12.5 | 1.0099 | 0.01865 | 0.0532 | 54.1501
13 | 1.0434 | 0.01968 | 0.0551 | 53.0183
13.5 | 1.0741 | 0.02084 | 0.0573 | 51.5403
14 | 1.1037 | 0.02207 | 0.0595 | 50.0091
14.5 | 1.1321 | 0.02344 | 0.0617 | 48.2978
15 | 1.161 | 0.02478 | 0.0636 | 46.8523
15.5 | 1.188 | 0.02629 | 0.0657 | 45.1883
16 | 1.2126 | 0.028 | 0.0677 | 43.3071
16.5 | 1.2349 | 0.02987 | 0.0699 | 41.3425
17 | 1.2504 | 0.03237 | 0.0723 | 38.6284
17.5 | 1.27 | 0.03456 | 0.0741 | 36.7477
18 | 1.2875 | 0.03708 | 0.0758 | 34.7222
18.5 | 1.3027 | 0.03983 | 0.0773 | 32.7065
19 | 1.3145 | 0.04291 | 0.0788 | 30.6339
19.5 | 1.335 | 0.04689 | 0.077 | 28.4709
20 | 1.3668 | 0.05158 | 0.0717 | 26.4986

## 59. Re 3M Mach 0.10 (1)
BIGFOIL.COM POLAR EXPORT
NACA67-217 a=0.2
NACA67-217 a=0.2 |  |  |  | Cl Max: | 1.374 | at alpha= | 13.5 | deg
JavaFoil+Calcfoil stall+Eppler ext transition |  |  |  | L/D Max: | 98.556 | at alpha= | 3 | deg
Re: | 3000000 |  |  | Cd Min: | 0.00317 | at alpha= | -1.5 | deg
Mach: | 0.1 |  |  | Cl=0 at alpha= | -1.0968 | deg
|  |  |  | @ Cl=0.1, Cd= | 0.0033561
|  |  |  | @ Cl=0.4, Cd= | 0.0043213
|  |  |  | @ Cl=0.6, Cd= | 0.0063067
alpha (deg) | Cl | Cd | Cm | Cl/Cd
-19 | -0.89 | 0.14885 | 0.017 | -5.979
-18.5 | -0.908 | 0.14119 | 0.016 | -6.43
-18 | -0.924 | 0.13333 | 0.016 | -6.933
-17.5 | -0.94 | 0.12516 | 0.016 | -7.511
-17 | -0.954 | 0.11754 | 0.015 | -8.113
-16.5 | -0.966 | 0.10982 | 0.015 | -8.797
-16 | -0.977 | 0.10151 | 0.015 | -9.627
-15.5 | -0.991 | 0.08994 | 0.015 | -11.017
-15 | -1.019 | 0.07003 | 0.016 | -14.55
-14.5 | -1.146 | 0.02339 | 0.019 | -49.018
-14 | -1.152 | 0.02044 | 0.018 | -56.361
-13.5 | -1.146 | 0.01912 | 0.017 | -59.97
-13 | -1.136 | 0.01783 | 0.015 | -63.738
-12.5 | -1.121 | 0.01704 | 0.014 | -65.764
-12 | -1.101 | 0.01613 | 0.013 | -68.284
-11.5 | -1.078 | 0.01524 | 0.012 | -70.715
-11 | -1.048 | 0.01468 | 0.01 | -71.385
-10.5 | -1.014 | 0.01405 | 0.009 | -72.136
-10 | -0.976 | 0.01343 | 0.008 | -72.652
-9.5 | -0.936 | 0.01277 | 0.007 | -73.3
-9 | -0.893 | 0.01227 | 0.005 | -72.743
-8.5 | -0.847 | 0.01179 | 0.004 | -71.856
-8 | -0.799 | 0.0113 | 0.003 | -70.693
-7.5 | -0.749 | 0.0109 | 0.001 | -68.676
-7 | -0.697 | 0.01046 | 0 | -66.619
-6.5 | -0.643 | 0.01003 | -0.002 | -64.093
-6 | -0.588 | 0.00967 | -0.003 | -60.762
-5.5 | -0.531 | 0.00934 | -0.004 | -56.895
-5 | -0.473 | 0.00899 | -0.006 | -52.66
-4.5 | -0.415 | 0.00871 | -0.007 | -47.641
-4 | -0.355 | 0.00846 | -0.008 | -41.985
-3.5 | -0.295 | 0.00789 | -0.01 | -37.399
-3 | -0.234 | 0.00766 | -0.011 | -30.601
-2.5 | -0.174 | 0.00321 | -0.013 | -54.325
-2 | -0.112 | 0.00319 | -0.014 | -35.211
-1.5 | -0.05 | 0.00317 | -0.016 | -15.792
-1 | 0.012 | 0.00333 | -0.017 | 3.7
-0.5 | 0.075 | 0.00334 | -0.018 | 22.413
0 | 0.137 | 0.00338 | -0.02 | 40.528
0.5 | 0.199 | 0.00356 | -0.021 | 55.916
1 | 0.261 | 0.00364 | -0.023 | 71.85
1.5 | 0.323 | 0.00388 | -0.024 | 83.129
2 | 0.384 | 0.00424 | -0.026 | 90.554
2.5 | 0.445 | 0.00455 | -0.027 | 97.863
3 | 0.505 | 0.00513 | -0.028 | 98.556
3.5 | 0.565 | 0.00584 | -0.03 | 96.873
4 | 0.625 | 0.00664 | -0.031 | 94.033
4.5 | 0.684 | 0.00727 | -0.032 | 94.07
5 | 0.742 | 0.00807 | -0.034 | 92.005
5.5 | 0.8 | 0.00863 | -0.035 | 92.692
6 | 0.855 | 0.01111 | -0.036 | 76.992
6.5 | 0.91 | 0.01165 | -0.038 | 78.08
7 | 0.963 | 0.01211 | -0.039 | 79.468
7.5 | 1.013 | 0.01259 | -0.041 | 80.505
8 | 1.062 | 0.0131 | -0.042 | 81.081
8.5 | 1.108 | 0.0136 | -0.043 | 81.502
9 | 1.151 | 0.01462 | -0.045 | 78.739
9.5 | 1.191 | 0.0153 | -0.046 | 77.857
10 | 1.228 | 0.01595 | -0.047 | 77.012
10.5 | 1.261 | 0.01672 | -0.048 | 75.46
11 | 1.291 | 0.01759 | -0.05 | 73.375
11.5 | 1.317 | 0.01847 | -0.051 | 71.283
12 | 1.338 | 0.01933 | -0.052 | 69.225
12.5 | 1.355 | 0.02025 | -0.053 | 66.928
13 | 1.368 | 0.02153 | -0.055 | 63.54
13.5 | 1.374 | 0.02245 | -0.056 | 61.232
14 | 1.372 | 0.02403 | -0.057 | 57.105
14.5 | 1.367 | 0.02511 | -0.058 | 54.432
15 | 1.354 | 0.0273 | -0.059 | 49.607
15.5 | 1.338 | 0.02914 | -0.06 | 45.907
16 | 1.318 | 0.03126 | -0.061 | 42.164
16.5 | 1.293 | 0.03428 | -0.062 | 37.71
17 | 1.261 | 0.03802 | -0.062 | 33.175
17.5 | 1.192 | 0.05346 | -0.06 | 22.303
18 | 1.09 | 0.09633 | -0.053 | 11.315
18.5 | 1.049 | 0.11092 | -0.052 | 9.456

## 60. Re 3M Mach 0.10 (2)
BIGFOIL.COM POLAR EXPORT
NACA67-217 a=0.2
NACA67-217 a=0.2 |  |  |  | Cl Max: | 1.3505 | at alpha= | 20 | deg
XFOIL ncrit=9 |  |  |  | L/D Max: | 103.781 | at alpha= | 2.5 | deg
Re: | 3000000 |  |  | Cd Min: | 0.05454 | at alpha= | 20 | deg
Mach: | 0.1 |  |  | Cl=0 at alpha= | -1.1121 | deg
|  |  |  | @ Cl=0.1, Cd= | 0.0039
|  |  |  | @ Cl=0.4, Cd= | 0.0040104
|  |  |  | @ Cl=0.6, Cd= | 0.01139
alpha (deg) | Cl | Cd | Cm | Cl/Cd
-20 | -1.2218 | 0.04474 | -0.1114 | -27.3089
-19.5 | -1.2162 | 0.04075 | -0.1106 | -29.8454
-19 | -1.2087 | 0.03728 | -0.1091 | -32.4222
-18.5 | -1.1995 | 0.0341 | -0.1072 | -35.176
-18 | -1.1847 | 0.03157 | -0.1051 | -37.5261
-17.5 | -1.1847 | 0.02821 | -0.1012 | -41.9957
-17 | -1.1685 | 0.02598 | -0.0983 | -44.9769
-16.5 | -1.1452 | 0.02428 | -0.0957 | -47.1664
-16 | -1.1195 | 0.02277 | -0.0932 | -49.1656
-15.5 | -1.09 | 0.02148 | -0.0909 | -50.7449
-15 | -1.0583 | 0.0203 | -0.0888 | -52.133
-14.5 | -1.0241 | 0.01927 | -0.0868 | -53.1448
-14 | -0.9892 | 0.01829 | -0.0848 | -54.0842
-13.5 | -0.9517 | 0.01747 | -0.0831 | -54.4762
-13 | -0.9127 | 0.01673 | -0.0814 | -54.5547
-12.5 | -0.8775 | 0.01576 | -0.0791 | -55.6789
-12 | -0.8382 | 0.01498 | -0.0774 | -55.9546
-11.5 | -0.7968 | 0.01432 | -0.0759 | -55.6425
-11 | -0.7549 | 0.01369 | -0.0745 | -55.1424
-10.5 | -0.7111 | 0.01318 | -0.0733 | -53.953
-10 | -0.6682 | 0.01258 | -0.0718 | -53.1161
-9.5 | -0.6247 | 0.01204 | -0.0704 | -51.8854
-9 | -0.5804 | 0.01156 | -0.0692 | -50.2076
-8.5 | -0.535 | 0.01114 | -0.068 | -48.0251
-8 | -0.4902 | 0.01069 | -0.0667 | -45.8559
-7.5 | -0.4448 | 0.0103 | -0.0655 | -43.1845
-7 | -0.3994 | 0.00994 | -0.0643 | -40.1811
-6.5 | -0.3532 | 0.00962 | -0.0632 | -36.7152
-6 | -0.306 | 0.0093 | -0.0622 | -32.9032
-5.5 | -0.2602 | 0.00895 | -0.0609 | -29.0726
-5 | -0.2132 | 0.00865 | -0.0598 | -24.6474
-4.5 | -0.1675 | 0.00832 | -0.0585 | -20.1322
-4 | -0.1256 | 0.0079 | -0.0564 | -15.8987
-3.5 | -0.0875 | 0.0074 | -0.0535 | -11.8243
-3 | -0.0566 | 0.00678 | -0.0492 | -8.3481
-2.5 | -0.044 | 0.00597 | -0.0409 | -7.3702
-2 | -0.0487 | 0.00519 | -0.0287 | -9.3834
-1.5 | -0.045 | 0.00387 | -0.0181 | -11.6279
-1 | 0.013 | 0.00385 | -0.0189 | 3.3766
-0.5 | 0.0709 | 0.00387 | -0.0197 | 18.3204
0 | 0.1292 | 0.00393 | -0.0206 | 32.8753
0.5 | 0.1882 | 0.00401 | -0.0215 | 46.9327
1 | 0.2475 | 0.00399 | -0.0227 | 62.0301
1.5 | 0.3061 | 0.004 | -0.0238 | 76.525
2 | 0.3636 | 0.00399 | -0.0246 | 91.1278
2.5 | 0.4172 | 0.00402 | -0.0245 | 103.7811
3 | 0.4307 | 0.00472 | -0.016 | 91.25
3.5 | 0.4167 | 0.00549 | -0.0016 | 75.9016
4 | 0.4203 | 0.00645 | 0.0083 | 65.1628
4.5 | 0.4411 | 0.00723 | 0.0145 | 61.0097
5 | 0.4673 | 0.00797 | 0.0195 | 58.6324
5.5 | 0.4967 | 0.0087 | 0.0237 | 57.092
6 | 0.5263 | 0.00948 | 0.0277 | 55.5169
6.5 | 0.5559 | 0.01034 | 0.0316 | 53.7621
7 | 0.5887 | 0.01114 | 0.0348 | 52.8456
7.5 | 0.623 | 0.0119 | 0.0377 | 52.3529
8 | 0.6622 | 0.01251 | 0.0397 | 52.9337
8.5 | 0.7012 | 0.01315 | 0.0416 | 53.3232
9 | 0.7427 | 0.01371 | 0.0432 | 54.1721
9.5 | 0.7823 | 0.01436 | 0.0449 | 54.4777
10 | 0.8225 | 0.01502 | 0.0464 | 54.7603
10.5 | 0.8631 | 0.01567 | 0.0478 | 55.0798
11.5 | 0.9391 | 0.01719 | 0.0513 | 54.6306
12 | 0.9754 | 0.01804 | 0.0531 | 54.0687
12.5 | 1.0101 | 0.01899 | 0.0551 | 53.1912
13 | 1.0444 | 0.02002 | 0.057 | 52.1678
13.5 | 1.074 | 0.02128 | 0.0594 | 50.4699
14 | 1.1039 | 0.02254 | 0.0616 | 48.9752
14.5 | 1.1321 | 0.02398 | 0.0639 | 47.2102
15 | 1.1614 | 0.02536 | 0.0658 | 45.7965
15.5 | 1.1875 | 0.02697 | 0.068 | 44.0304
16 | 1.2101 | 0.02889 | 0.0703 | 41.8865
16.5 | 1.2315 | 0.03091 | 0.0725 | 39.8415
17 | 1.248 | 0.03344 | 0.0748 | 37.3206
17.5 | 1.2668 | 0.03581 | 0.0767 | 35.3756
18 | 1.2828 | 0.03857 | 0.0784 | 33.259
18.5 | 1.2964 | 0.04158 | 0.0799 | 31.1785
19 | 1.3068 | 0.04494 | 0.0813 | 29.0788
19.5 | 1.3228 | 0.04933 | 0.0798 | 26.8153
20 | 1.3505 | 0.05454 | 0.0745 | 24.7616

## 61. Re 3M Mach 0.25 (1)
BIGFOIL.COM POLAR EXPORT
NACA67-217 a=0.2
NACA67-217 a=0.2 |  |  |  | Cl Max: | 1.302 | at alpha= | 12.5 | deg
JavaFoil+Calcfoil stall+Eppler ext transition |  |  |  | L/D Max: | 99.857 | at alpha= | 2.5 | deg
Re: | 3000000 |  |  | Cd Min: | 0.00322 | at alpha= | -0.5 | deg
Mach: | 0.25 |  |  | Cl=0 at alpha= | -1.1016 | deg
|  |  |  | @ Cl=0.1, Cd= | 0.003238
|  |  |  | @ Cl=0.4, Cd= | 0.0042443
|  |  |  | @ Cl=0.6, Cd= | 0.0064095
alpha (deg) | Cl | Cd | Cm | Cl/Cd
-17 | -0.689 | 0.13921 | 0.013 | -4.952
-16.5 | -0.73 | 0.12822 | 0.013 | -5.695
-16 | -0.768 | 0.12072 | 0.012 | -6.359
-15.5 | -0.801 | 0.11325 | 0.012 | -7.073
-15 | -0.829 | 0.1057 | 0.012 | -7.845
-14.5 | -0.853 | 0.09854 | 0.011 | -8.66
-14 | -0.872 | 0.09118 | 0.011 | -9.568
-13.5 | -0.889 | 0.0828 | 0.011 | -10.743
-13 | -1.041 | 0.02377 | 0.015 | -43.774
-12.5 | -1.057 | 0.01981 | 0.014 | -53.356
-12 | -1.058 | 0.01795 | 0.013 | -58.948
-11.5 | -1.049 | 0.01671 | 0.012 | -62.787
-11 | -1.031 | 0.0157 | 0.011 | -65.683
-10.5 | -1.005 | 0.0149 | 0.009 | -67.436
-10 | -0.974 | 0.01421 | 0.008 | -68.527
-9.5 | -0.939 | 0.01349 | 0.007 | -69.568
-9 | -0.9 | 0.01288 | 0.005 | -69.858
-8.5 | -0.857 | 0.01231 | 0.004 | -69.594
-8 | -0.811 | 0.0118 | 0.003 | -68.721
-7.5 | -0.762 | 0.01133 | 0.001 | -67.247
-7 | -0.71 | 0.01085 | 0 | -65.427
-6.5 | -0.657 | 0.01044 | -0.002 | -62.89
-6 | -0.601 | 0.00997 | -0.003 | -60.299
-5.5 | -0.544 | 0.00961 | -0.004 | -56.575
-5 | -0.485 | 0.00923 | -0.006 | -52.54
-4.5 | -0.425 | 0.00869 | -0.007 | -48.899
-4 | -0.364 | 0.00838 | -0.009 | -43.453
-3.5 | -0.303 | 0.00791 | -0.01 | -38.279
-3 | -0.24 | 0.00765 | -0.012 | -31.414
-2.5 | -0.179 | 0.00362 | -0.013 | -49.412
-2 | -0.115 | 0.0036 | -0.015 | -32.001
-1.5 | -0.051 | 0.00358 | -0.016 | -14.37
-1 | 0.013 | 0.00358 | -0.017 | 3.528
-0.5 | 0.077 | 0.00322 | -0.019 | 23.873
0 | 0.141 | 0.00327 | -0.02 | 42.997
0.5 | 0.205 | 0.00346 | -0.022 | 59.161
1 | 0.268 | 0.00356 | -0.023 | 75.382
1.5 | 0.331 | 0.00382 | -0.025 | 86.638
2 | 0.394 | 0.00421 | -0.026 | 93.505
2.5 | 0.457 | 0.00457 | -0.028 | 99.857
3 | 0.518 | 0.00541 | -0.029 | 95.757
3.5 | 0.58 | 0.00618 | -0.03 | 93.775
4 | 0.641 | 0.00688 | -0.032 | 93.123
4.5 | 0.701 | 0.00769 | -0.033 | 91.152
5 | 0.761 | 0.00842 | -0.035 | 90.35
5.5 | 0.82 | 0.00898 | -0.036 | 91.366
6 | 0.876 | 0.01162 | -0.037 | 75.442
6.5 | 0.931 | 0.01211 | -0.039 | 76.906
7 | 0.984 | 0.0126 | -0.04 | 78.098
7.5 | 1.034 | 0.01313 | -0.042 | 78.786
8 | 1.082 | 0.0137 | -0.043 | 78.974
8.5 | 1.126 | 0.01471 | -0.044 | 76.502
9 | 1.166 | 0.01547 | -0.046 | 75.381
9.5 | 1.202 | 0.01622 | -0.047 | 74.098
10 | 1.233 | 0.01697 | -0.048 | 72.642
10.5 | 1.259 | 0.01788 | -0.05 | 70.418
11 | 1.279 | 0.01883 | -0.051 | 67.923
11.5 | 1.293 | 0.01997 | -0.052 | 64.779
12 | 1.301 | 0.02116 | -0.054 | 61.496
12.5 | 1.302 | 0.02235 | -0.055 | 58.263
13 | 1.296 | 0.02365 | -0.056 | 54.805
13.5 | 1.278 | 0.02566 | -0.057 | 49.8
14 | 1.249 | 0.02727 | -0.058 | 45.801
14.5 | 1.21 | 0.03003 | -0.059 | 40.301
15 | 1.149 | 0.03712 | -0.059 | 30.964
15.5 | 0.985 | 0.08916 | -0.047 | 11.049
16 | 0.914 | 0.11099 | -0.042 | 8.23
16.5 | 0.854 | 0.12395 | -0.039 | 6.891
17 | 0.796 | 0.13121 | -0.039 | 6.068
17.5 | 0.733 | 0.14244 | -0.038 | 5.143

## 62. Re 3M Mach 0.25 (2)
BIGFOIL.COM POLAR EXPORT
NACA67-217 a=0.2
NACA67-217 a=0.2 |  |  |  | Cl Max: | 1.2394 | at alpha= | 18.5 | deg
XFOIL ncrit=9 |  |  |  | L/D Max: | 103.511 | at alpha= | 2.5 | deg
Re: | 3000000 |  |  | Cd Min: | 0.13045 | at alpha= | -20 | deg
Mach: | 0.25 |  |  | Cl=0 at alpha= | -1.1139 | deg
|  |  |  | @ Cl=0.1, Cd= | 0.0039722
|  |  |  | @ Cl=0.4, Cd= | 0.0040888
|  |  |  | @ Cl=0.6, Cd= | 0.012158
alpha (deg) | Cl | Cd | Cm | Cl/Cd
-20 | -0.7128 | 0.13045 | -0.0777 | -5.4642
-19.5 | -0.8547 | 0.09839 | -0.0968 | -8.6869
-19 | -0.9598 | 0.07278 | -0.1132 | -13.1877
-18.5 | -1.0152 | 0.05803 | -0.1213 | -17.4944
-18 | -1.0426 | 0.04919 | -0.1236 | -21.1954
-17.5 | -1.0491 | 0.04341 | -0.1234 | -24.1672
-17 | -1.0718 | 0.0371 | -0.121 | -28.8895
-16.5 | -1.0867 | 0.03212 | -0.1171 | -33.8325
-16 | -1.081 | 0.02885 | -0.1132 | -37.4697
-15.5 | -1.0702 | 0.02604 | -0.1091 | -41.0983
-15 | -1.0469 | 0.02403 | -0.1057 | -43.5664
-14.5 | -1.0195 | 0.02234 | -0.1025 | -45.6356
-14 | -0.9886 | 0.02085 | -0.0994 | -47.4149
-13.5 | -0.9538 | 0.01964 | -0.0966 | -48.5642
-13 | -0.9178 | 0.01848 | -0.0938 | -49.6645
-12.5 | -0.8798 | 0.01749 | -0.0912 | -50.303
-12 | -0.8413 | 0.01643 | -0.0886 | -51.2051
-11.5 | -0.8024 | 0.01541 | -0.086 | -52.0701
-11 | -0.7598 | 0.01463 | -0.0839 | -51.9344
-10.5 | -0.7147 | 0.01399 | -0.0822 | -51.0865
-10 | -0.6694 | 0.01338 | -0.0805 | -50.0299
-9.5 | -0.6255 | 0.01271 | -0.0785 | -49.2132
-9 | -0.5799 | 0.01213 | -0.0768 | -47.8071
-8.5 | -0.5326 | 0.01167 | -0.0754 | -45.6384
-8 | -0.4868 | 0.01116 | -0.0737 | -43.6201
-7.5 | -0.44 | 0.01074 | -0.0722 | -40.9683
-7 | -0.3927 | 0.01034 | -0.0708 | -37.9787
-6.5 | -0.3443 | 0.01 | -0.0696 | -34.43
-6 | -0.2971 | 0.00961 | -0.0682 | -30.9157
-5.5 | -0.249 | 0.00926 | -0.0669 | -26.8898
-5 | -0.2005 | 0.00893 | -0.0657 | -22.4524
-4.5 | -0.1533 | 0.00859 | -0.0642 | -17.8463
-4 | -0.109 | 0.00819 | -0.0623 | -13.3089
-3 | -0.0374 | 0.00704 | -0.055 | -5.3125
-2.5 | -0.0233 | 0.00616 | -0.0469 | -3.7825
-2 | -0.038 | 0.00532 | -0.0322 | -7.1429
-1.5 | -0.0461 | 0.00393 | -0.0188 | -11.7303
-1 | 0.0136 | 0.00391 | -0.0196 | 3.4783
-0.5 | 0.0733 | 0.00395 | -0.0203 | 18.557
0 | 0.1334 | 0.004 | -0.0212 | 33.35
0.5 | 0.1943 | 0.00408 | -0.0222 | 47.6225
1 | 0.2552 | 0.00406 | -0.0233 | 62.8571
1.5 | 0.3155 | 0.00406 | -0.0243 | 77.7094
2 | 0.3741 | 0.00405 | -0.025 | 92.3704
2.5 | 0.4275 | 0.00413 | -0.0244 | 103.5109
3 | 0.4332 | 0.00476 | -0.0138 | 91.0084
3.5 | 0.4107 | 0.00571 | 0.0025 | 71.9264
4 | 0.4135 | 0.00675 | 0.0128 | 61.2593
4.5 | 0.4337 | 0.0076 | 0.0193 | 57.0658
5.5 | 0.4897 | 0.00918 | 0.029 | 53.3442
6 | 0.5198 | 0.01001 | 0.0332 | 51.9281
6.5 | 0.5499 | 0.01092 | 0.0373 | 50.3571
7 | 0.5836 | 0.01177 | 0.0407 | 49.5837
7.5 | 0.6187 | 0.0126 | 0.0438 | 49.1032
8 | 0.6596 | 0.01325 | 0.0459 | 49.7811
8.5 | 0.6994 | 0.01395 | 0.0481 | 50.1362
9 | 0.7425 | 0.01457 | 0.0498 | 50.9609
9.5 | 0.7831 | 0.01531 | 0.0519 | 51.1496
10 | 0.8248 | 0.01602 | 0.0537 | 51.4856
10.5 | 0.8648 | 0.01685 | 0.0557 | 51.3234
11 | 0.9053 | 0.01767 | 0.0575 | 51.2337
11.5 | 0.9429 | 0.01862 | 0.0598 | 50.6391
12 | 0.9792 | 0.01965 | 0.0621 | 49.8321
12.5 | 1.0123 | 0.02089 | 0.0648 | 48.4586
13 | 1.0467 | 0.02214 | 0.0672 | 47.2764
13.5 | 1.0741 | 0.0238 | 0.0702 | 45.1303
14 | 1.1045 | 0.02531 | 0.0728 | 43.6389
14.5 | 1.1329 | 0.02703 | 0.0754 | 41.9127
15 | 1.1559 | 0.02918 | 0.0783 | 39.6127
15.5 | 1.1785 | 0.0314 | 0.081 | 37.5318
16 | 1.1902 | 0.03456 | 0.084 | 34.4387
16.5 | 1.2126 | 0.03706 | 0.086 | 32.7199
17 | 1.2237 | 0.04064 | 0.0882 | 30.1107
17.5 | 1.2322 | 0.04459 | 0.0899 | 27.634
18 | 1.2373 | 0.04914 | 0.0911 | 25.1791
18.5 | 1.2394 | 0.05419 | 0.0917 | 22.8714
19 | 1.2369 | 0.06007 | 0.0914 | 20.591
20 | 1.2115 | 0.07652 | 0.0856 | 15.8325

## 63. Re 3M Mach 0.50 (1)
BIGFOIL.COM POLAR EXPORT
NACA67-217 a=0.2
NACA67-217 a=0.2 |  |  |  | Cl Max: | 1.178 | at alpha= | 20 | deg
JavaFoil+Calcfoil stall+Eppler ext transition |  |  |  | L/D Max: | 95.906 | at alpha= | 2.5 | deg
Re: | 3000000 |  |  | Cd Min: | 0.00379 | at alpha= | -1 | deg
Mach: | 0.5 |  |  | Cl=0 at alpha= | -1.0986 | deg
|  |  |  | @ Cl=0.1, Cd= | 0.0038038
|  |  |  | @ Cl=0.4, Cd= | 0.0044406
|  |  |  | @ Cl=0.6, Cd= | 0.0066365
alpha (deg) | Cl | Cd | Cm | Cl/Cd
-20 | -1.061 | 0.16758 | 0.022 | -6.334
-19.5 | -1.031 | 0.16224 | 0.021 | -6.352
-19 | -1.003 | 0.15684 | 0.02 | -6.393
-18.5 | -0.975 | 0.15257 | 0.019 | -6.391
-18 | -0.948 | 0.14764 | 0.018 | -6.418
-17.5 | -0.922 | 0.15 | 0.018 | -6.147
-17 | -0.893 | 0.14551 | 0.016 | -6.134
-16.5 | -0.864 | 0.13697 | 0.015 | -6.306
-16 | -0.836 | 0.13134 | 0.014 | -6.365
-15.5 | -0.808 | 0.12924 | 0.013 | -6.255
-15 | -0.781 | 0.12224 | 0.013 | -6.39
-14.5 | -0.754 | 0.11666 | 0.012 | -6.463
-14 | -0.724 | 0.11338 | 0.011 | -6.389
-13.5 | -0.697 | 0.11073 | 0.01 | -6.291
-13 | -0.669 | 0.10708 | 0.009 | -6.248
-12.5 | -0.641 | 0.09939 | 0.008 | -6.453
-12 | -0.614 | 0.09459 | 0.008 | -6.488
-11.5 | -0.585 | 0.09357 | 0.007 | -6.251
-11 | -0.557 | 0.08943 | 0.006 | -6.226
-10.5 | -0.529 | 0.08651 | 0.005 | -6.116
-10 | -0.502 | 0.06543 | 0.004 | -7.668
-9.5 | -0.473 | 0.06916 | 0.004 | -6.844
-9 | -0.446 | 0.06217 | 0.003 | -7.174
-8.5 | -0.517 | 0.0527 | 0.003 | -9.817
-8 | -0.76 | 0.01445 | 0.003 | -52.594
-7.5 | -0.765 | 0.01373 | 0.001 | -55.697
-7 | -0.74 | 0.01286 | 0 | -57.536
-6.5 | -0.699 | 0.01214 | -0.002 | -57.615
-6 | -0.649 | 0.01149 | -0.003 | -56.499
-5.5 | -0.593 | 0.01085 | -0.005 | -54.668
-5 | -0.533 | 0.01037 | -0.006 | -51.391
-4.5 | -0.469 | 0.00994 | -0.008 | -47.196
-4 | -0.403 | 0.00944 | -0.01 | -42.715
-3.5 | -0.336 | 0.00909 | -0.011 | -36.959
-3 | -0.267 | 0.00877 | -0.013 | -30.463
-2.5 | -0.197 | 0.00846 | -0.014 | -23.337
-2 | -0.128 | 0.00382 | -0.016 | -33.504
-1.5 | -0.057 | 0.0038 | -0.018 | -15.034
-1 | 0.014 | 0.00379 | -0.019 | 3.713
-0.5 | 0.086 | 0.00379 | -0.021 | 22.573
0 | 0.157 | 0.00386 | -0.023 | 40.607
0.5 | 0.228 | 0.00389 | -0.024 | 58.49
1 | 0.299 | 0.00402 | -0.026 | 74.389
1.5 | 0.368 | 0.00418 | -0.027 | 88.16
2 | 0.438 | 0.00475 | -0.029 | 92.238
2.5 | 0.508 | 0.00529 | -0.031 | 95.906
3 | 0.576 | 0.00628 | -0.032 | 91.783
3.5 | 0.644 | 0.00729 | -0.034 | 88.268
4 | 0.711 | 0.00781 | -0.035 | 90.992
4.5 | 0.777 | 0.00881 | -0.037 | 88.246
5 | 0.841 | 0.01201 | -0.038 | 70.041
5.5 | 0.905 | 0.01278 | -0.04 | 70.781
6 | 0.963 | 0.01349 | -0.042 | 71.397
6.5 | 1.016 | 0.01429 | -0.043 | 71.082
7 | 1.061 | 0.01506 | -0.045 | 70.444
7.5 | 1.096 | 0.01651 | -0.046 | 66.376
8 | 1.113 | 0.01775 | -0.048 | 62.704
8.5 | 1.099 | 0.01933 | -0.049 | 56.854
9 | 1.002 | 0.02126 | -0.051 | 47.135
9.5 | 0.715 | 0.02313 | -0.052 | 30.932
10 | 0.623 | 0.07573 | -0.026 | 8.229
10.5 | 0.65 | 0.082 | -0.026 | 7.923
11 | 0.678 | 0.09018 | -0.027 | 7.517
11.5 | 0.705 | 0.09325 | -0.028 | 7.564
12 | 0.733 | 0.09387 | -0.029 | 7.805
12.5 | 0.762 | 0.09837 | -0.031 | 7.741
13 | 0.789 | 0.10658 | -0.032 | 7.402
13.5 | 0.816 | 0.11018 | -0.033 | 7.408
14 | 0.844 | 0.11419 | -0.034 | 7.388
14.5 | 0.873 | 0.11711 | -0.037 | 7.458
15 | 0.9 | 0.12106 | -0.037 | 7.433
15.5 | 0.927 | 0.12726 | -0.038 | 7.285
16 | 0.955 | 0.13111 | -0.04 | 7.282
16.5 | 0.986 | 0.13723 | -0.043 | 7.184
17 | 1.011 | 0.13943 | -0.043 | 7.251
17.5 | 1.038 | 0.14616 | -0.044 | 7.104
18 | 1.066 | 0.15056 | -0.046 | 7.083
18.5 | 1.1 | 0.1577 | -0.05 | 6.974
19 | 1.122 | 0.16344 | -0.048 | 6.863
19.5 | 1.149 | 0.16809 | -0.049 | 6.837
20 | 1.178 | 0.17349 | -0.051 | 6.788

## 64. Re 3M Mach 0.50 (2)
BIGFOIL.COM POLAR EXPORT
NACA67-217 a=0.2
NACA67-217 a=0.2 |  |  |  | Cl Max: | 0.9802 | at alpha= | 12.5 | deg
XFOIL ncrit=9 |  |  |  | L/D Max: | 100.089 | at alpha= | 2.5 | deg
Re: | 3000000 |  |  | Cd Min: | 0.13829 | at alpha= | 17.5 | deg
Mach: | 0.5 |  |  | Cl=0 at alpha= | -1.1235 | deg
|  |  |  | @ Cl=0.1, Cd= | 0.0043403
|  |  |  | @ Cl=0.4, Cd= | 0.0043554
|  |  |  | @ Cl=0.6, Cd= | 0.015618
alpha (deg) | Cl | Cd | Cm | Cl/Cd
-15.5 | -0.3448 | 0.13237 | -0.0997 | -2.6048
-15 | -0.3376 | 0.12389 | -0.1044 | -2.725
-14.5 | -0.3471 | 0.11268 | -0.1104 | -3.0804
-14 | -0.3807 | 0.09827 | -0.1183 | -3.874
-13.5 | -0.4234 | 0.08342 | -0.1269 | -5.0755
-13 | -0.4761 | 0.06521 | -0.1391 | -7.301
-12.5 | -0.5176 | 0.05186 | -0.1473 | -9.9807
-12 | -0.5608 | 0.04239 | -0.1486 | -13.2295
-11.5 | -0.599 | 0.03515 | -0.145 | -17.0413
-11 | -0.6322 | 0.02905 | -0.1384 | -21.7625
-10.5 | -0.6496 | 0.02395 | -0.1305 | -27.1232
-10 | -0.6453 | 0.01966 | -0.123 | -32.823
-9.5 | -0.6127 | 0.0171 | -0.1174 | -35.8304
-9 | -0.5695 | 0.01556 | -0.1125 | -36.6003
-8.5 | -0.523 | 0.0144 | -0.1083 | -36.3194
-8 | -0.4721 | 0.01357 | -0.1047 | -34.79
-7.5 | -0.4184 | 0.01287 | -0.1018 | -32.5097
-7 | -0.3656 | 0.01221 | -0.099 | -29.9427
-6.5 | -0.3121 | 0.01164 | -0.0964 | -26.8127
-6 | -0.257 | 0.01117 | -0.0943 | -23.0081
-5.5 | -0.203 | 0.0107 | -0.0922 | -18.972
-5 | -0.1491 | 0.01027 | -0.0902 | -14.518
-4.5 | -0.095 | 0.00987 | -0.0883 | -9.6251
-4 | -0.0424 | 0.00946 | -0.0863 | -4.482
-3.5 | 0.0025 | 0.00889 | -0.083 | 0.28121
-3 | 0.0409 | 0.00824 | -0.0785 | 4.9636
-2.5 | 0.0592 | 0.00736 | -0.0703 | 8.0435
-2 | 0.0247 | 0.00568 | -0.0513 | 4.3486
-1.5 | -0.0485 | 0.00427 | -0.0225 | -11.3583
-1 | 0.0159 | 0.00424 | -0.0223 | 3.75
-0.5 | 0.0829 | 0.00432 | -0.0229 | 19.1898
0 | 0.1503 | 0.0044 | -0.0235 | 34.1591
0.5 | 0.2193 | 0.00443 | -0.0244 | 49.5034
1 | 0.2867 | 0.0044 | -0.0252 | 65.1591
1.5 | 0.3533 | 0.00437 | -0.0258 | 80.8467
2 | 0.4173 | 0.00435 | -0.0258 | 95.931
2.5 | 0.4514 | 0.00451 | -0.0192 | 100.0887
3 | 0.4143 | 0.00544 | 0.0019 | 76.1581
3.5 | 0.3812 | 0.00706 | 0.0205 | 53.9943
4 | 0.392 | 0.00819 | 0.0301 | 47.8632
4.5 | 0.4065 | 0.00938 | 0.0388 | 43.3369
5 | 0.4352 | 0.01035 | 0.0448 | 42.0483
5.5 | 0.4651 | 0.01138 | 0.0504 | 40.8699
6 | 0.4946 | 0.01252 | 0.0559 | 39.5048
7 | 0.5621 | 0.01485 | 0.0654 | 37.8519
8 | 0.6534 | 0.0167 | 0.0715 | 39.1257
8.5 | 0.699 | 0.01772 | 0.0746 | 39.447
9 | 0.7443 | 0.01878 | 0.0779 | 39.6326
9.5 | 0.7896 | 0.01993 | 0.0812 | 39.6187
10 | 0.8342 | 0.02119 | 0.0846 | 39.3676
10.5 | 0.8754 | 0.0227 | 0.0885 | 38.5639
11 | 0.9142 | 0.02444 | 0.0926 | 37.4059
11.5 | 0.9473 | 0.02663 | 0.0972 | 35.5727
12 | 0.9705 | 0.0295 | 0.1022 | 32.8983
12.5 | 0.9802 | 0.0334 | 0.1074 | 29.3473
13 | 0.975 | 0.03853 | 0.1123 | 25.305
13.5 | 0.9555 | 0.04526 | 0.1157 | 21.1114
14 | 0.9329 | 0.0531 | 0.1167 | 17.5687
14.5 | 0.9039 | 0.0625 | 0.115 | 14.4624
15.5 | 0.8446 | 0.08474 | 0.1046 | 9.967
16 | 0.8128 | 0.09745 | 0.0969 | 8.3407
16.5 | 0.7834 | 0.11053 | 0.0887 | 7.0877
17 | 0.7532 | 0.12414 | 0.0802 | 6.0673
17.5 | 0.722 | 0.13829 | 0.0714 | 5.2209

## 65. Re 4M Mach 0.00 (1)
BIGFOIL.COM POLAR EXPORT
NACA67-217 a=0.2
NACA67-217 a=0.2 |  |  |  | Cl Max: | 1.389 | at alpha= | 14 | deg
JavaFoil+Calcfoil stall+Eppler ext transition |  |  |  | L/D Max: | 94.283 | at alpha= | 5.5 | deg
Re: | 4000000 |  |  | Cd Min: | 0.0029 | at alpha= | -2 | deg
Mach: | 0 |  |  | Cl=0 at alpha= | -1.0968 | deg
|  |  |  | @ Cl=0.1, Cd= | 0.0031853
|  |  |  | @ Cl=0.4, Cd= | 0.004624
|  |  |  | @ Cl=0.6, Cd= | 0.0065863
alpha (deg) | Cl | Cd | Cm | Cl/Cd
-19.5 | -0.919 | 0.1487 | 0.018 | -6.181
-19 | -0.938 | 0.13878 | 0.018 | -6.762
-18.5 | -0.954 | 0.13123 | 0.018 | -7.266
-18 | -0.972 | 0.119 | 0.018 | -8.167
-17.5 | -0.982 | 0.11395 | 0.017 | -8.619
-17 | -0.994 | 0.10592 | 0.017 | -9.388
-16.5 | -1.015 | 0.09029 | 0.017 | -11.243
-16 | -1.043 | 0.07168 | 0.018 | -14.548
-15.5 | -1.165 | 0.02483 | 0.021 | -46.935
-15 | -1.174 | 0.0216 | 0.02 | -54.369
-14.5 | -1.176 | 0.01962 | 0.019 | -59.937
-14 | -1.171 | 0.01842 | 0.018 | -63.538
-13.5 | -1.161 | 0.01749 | 0.017 | -66.363
-13 | -1.147 | 0.01649 | 0.015 | -69.578
-12.5 | -1.129 | 0.01582 | 0.014 | -71.36
-12 | -1.107 | 0.01503 | 0.013 | -73.646
-11.5 | -1.081 | 0.01424 | 0.012 | -75.949
-11 | -1.05 | 0.01369 | 0.01 | -76.707
-10.5 | -1.015 | 0.01312 | 0.009 | -77.321
-10 | -0.976 | 0.01259 | 0.008 | -77.558
-9.5 | -0.935 | 0.01202 | 0.007 | -77.835
-9 | -0.891 | 0.01154 | 0.005 | -77.272
-8.5 | -0.845 | 0.01109 | 0.004 | -76.228
-8 | -0.797 | 0.01064 | 0.003 | -74.899
-7.5 | -0.747 | 0.01023 | 0.001 | -73.008
-7 | -0.695 | 0.00984 | 0 | -70.616
-6.5 | -0.641 | 0.00944 | -0.002 | -67.902
-6 | -0.586 | 0.0091 | -0.003 | -64.398
-5.5 | -0.529 | 0.00876 | -0.004 | -60.391
-5 | -0.472 | 0.00848 | -0.006 | -55.655
-4.5 | -0.413 | 0.00819 | -0.007 | -50.476
-4 | -0.354 | 0.00796 | -0.008 | -44.477
-3.5 | -0.294 | 0.0077 | -0.01 | -38.148
-3 | -0.233 | 0.00752 | -0.011 | -31.03
-2.5 | -0.174 | 0.0032 | -0.013 | -54.25
-2 | -0.112 | 0.0029 | -0.014 | -38.532
-1.5 | -0.05 | 0.00291 | -0.016 | -17.158
-1 | 0.012 | 0.00305 | -0.017 | 4.033
-0.5 | 0.075 | 0.00302 | -0.018 | 24.769
0 | 0.137 | 0.00343 | -0.02 | 39.817
0.5 | 0.199 | 0.0035 | -0.021 | 56.794
1 | 0.26 | 0.00372 | -0.023 | 70.073
1.5 | 0.321 | 0.00407 | -0.024 | 78.863
2 | 0.382 | 0.00442 | -0.025 | 86.395
2.5 | 0.442 | 0.0051 | -0.027 | 86.689
3 | 0.503 | 0.0058 | -0.028 | 86.582
3.5 | 0.562 | 0.0062 | -0.03 | 90.653
4 | 0.622 | 0.00681 | -0.031 | 91.365
4.5 | 0.681 | 0.0074 | -0.032 | 91.957
5 | 0.739 | 0.00788 | -0.034 | 93.841
5.5 | 0.797 | 0.00845 | -0.035 | 94.283
6 | 0.852 | 0.01047 | -0.036 | 81.433
6.5 | 0.907 | 0.011 | -0.038 | 82.412
7 | 0.96 | 0.01141 | -0.039 | 84.112
7.5 | 1.01 | 0.01185 | -0.04 | 85.241
8 | 1.059 | 0.01232 | -0.042 | 85.951
8.5 | 1.106 | 0.01279 | -0.043 | 86.466
9 | 1.149 | 0.01376 | -0.044 | 83.501
9.5 | 1.19 | 0.01437 | -0.046 | 82.765
10 | 1.227 | 0.01499 | -0.047 | 81.86
10.5 | 1.262 | 0.01569 | -0.048 | 80.413
11 | 1.292 | 0.0165 | -0.05 | 78.349
11.5 | 1.32 | 0.01728 | -0.051 | 76.351
12 | 1.343 | 0.01806 | -0.052 | 74.354
12.5 | 1.362 | 0.0189 | -0.053 | 72.074
13 | 1.378 | 0.02004 | -0.054 | 68.739
13.5 | 1.387 | 0.02088 | -0.056 | 66.426
14 | 1.389 | 0.02222 | -0.057 | 62.482
14.5 | 1.387 | 0.0232 | -0.058 | 59.785
15 | 1.379 | 0.02487 | -0.059 | 55.448
15.5 | 1.367 | 0.02663 | -0.06 | 51.343
16 | 1.352 | 0.02831 | -0.061 | 47.745
16.5 | 1.333 | 0.03013 | -0.062 | 44.248
17 | 1.31 | 0.03283 | -0.063 | 39.909
17.5 | 1.284 | 0.03562 | -0.064 | 36.05
18 | 1.25 | 0.04057 | -0.064 | 30.799
18.5 | 1.184 | 0.05684 | -0.062 | 20.824
19 | 1.132 | 0.07197 | -0.061 | 15.726

## 66. Re 4M Mach 0.00 (2)
BIGFOIL.COM POLAR EXPORT
NACA67-217 a=0.2
NACA67-217 a=0.2 |  |  |  | Cl Max: | 1.3675 | at alpha= | 20 | deg
XFOIL ncrit=9 |  |  |  | L/D Max: | 100.728 | at alpha= | 2 | deg
Re: | 4000000 |  |  | Cd Min: | 0.04743 | at alpha= | 20 | deg
Mach: | 0 |  |  | Cl=0 at alpha= | -1.2274 | deg
|  |  |  | @ Cl=0.1, Cd= | 0.0033949
|  |  |  | @ Cl=0.4, Cd= | 0.0059932
|  |  |  | @ Cl=0.6, Cd= | 0.010658
alpha (deg) | Cl | Cd | Cm | Cl/Cd
-20 | -1.3359 | 0.03387 | -0.1033 | -39.442
-19.5 | -1.3169 | 0.03169 | -0.1017 | -41.5557
-19 | -1.2954 | 0.02975 | -0.1001 | -43.5429
-18.5 | -1.2756 | 0.0278 | -0.0979 | -45.8849
-18 | -1.2527 | 0.02609 | -0.0958 | -48.0146
-17.5 | -1.2235 | 0.02482 | -0.0942 | -49.2949
-16.5 | -1.1685 | 0.02214 | -0.09 | -52.7778
-16 | -1.1403 | 0.0208 | -0.0877 | -54.8221
-15.5 | -1.1163 | 0.01925 | -0.0846 | -57.9896
-15 | -1.0825 | 0.01827 | -0.0827 | -59.2501
-14.5 | -1.0483 | 0.01737 | -0.0808 | -60.3512
-14 | -1.0109 | 0.01658 | -0.0791 | -60.971
-13.5 | -0.9722 | 0.01586 | -0.0776 | -61.2989
-13 | -0.933 | 0.01516 | -0.0761 | -61.5435
-12.5 | -0.8917 | 0.01455 | -0.0748 | -61.2852
-12 | -0.8506 | 0.01394 | -0.0735 | -61.0187
-11.5 | -0.8112 | 0.01323 | -0.0717 | -61.3152
-11 | -0.7687 | 0.01267 | -0.0704 | -60.6709
-10.5 | -0.7254 | 0.01218 | -0.0692 | -59.5567
-10 | -0.682 | 0.01172 | -0.0679 | -58.1911
-9.5 | -0.6381 | 0.01127 | -0.0667 | -56.6193
-9 | -0.594 | 0.01081 | -0.0654 | -54.9491
-8.5 | -0.5486 | 0.0104 | -0.0644 | -52.75
-8 | -0.5041 | 0.00998 | -0.0631 | -50.511
-7.5 | -0.4581 | 0.00961 | -0.0621 | -47.6691
-7 | -0.4123 | 0.00924 | -0.061 | -44.6212
-6.5 | -0.3655 | 0.00893 | -0.06 | -40.9295
-6 | -0.32 | 0.00859 | -0.0588 | -37.2526
-5.5 | -0.2724 | 0.00832 | -0.0579 | -32.7404
-5 | -0.2265 | 0.00801 | -0.0566 | -28.2772
-4.5 | -0.1804 | 0.00772 | -0.0554 | -23.3679
-4 | -0.1358 | 0.0074 | -0.0538 | -18.3514
-3.5 | -0.0964 | 0.00699 | -0.0512 | -13.7911
-3 | -0.0592 | 0.00656 | -0.0481 | -9.0244
-2.5 | -0.0326 | 0.00593 | -0.0428 | -5.4975
-2 | -0.0219 | 0.00532 | -0.0337 | -4.1165
-1.5 | -0.0157 | 0.00423 | -0.024 | -3.7116
-1 | 0.0131 | 0.00341 | -0.0188 | 3.8416
-0.5 | 0.0716 | 0.00339 | -0.0198 | 21.1209
0 | 0.1299 | 0.0034 | -0.0208 | 38.2059
0.5 | 0.1879 | 0.00344 | -0.0217 | 54.6221
1 | 0.2472 | 0.00346 | -0.0229 | 71.4451
1.5 | 0.3058 | 0.00346 | -0.024 | 88.3815
2 | 0.3596 | 0.00357 | -0.0241 | 100.7283
2.5 | 0.3971 | 0.00403 | -0.0208 | 98.536
3 | 0.3929 | 0.00487 | -0.0085 | 80.6776
3.5 | 0.3945 | 0.00568 | 0.0022 | 69.4542
4 | 0.4089 | 0.0065 | 0.0098 | 62.9077
4.5 | 0.4365 | 0.00711 | 0.0146 | 61.3924
5 | 0.4669 | 0.00774 | 0.0188 | 60.323
5.5 | 0.4972 | 0.00842 | 0.0227 | 59.0499
6 | 0.5292 | 0.00913 | 0.0263 | 57.9628
6.5 | 0.5598 | 0.00992 | 0.03 | 56.4315
7 | 0.5963 | 0.01059 | 0.0326 | 56.3078
7.5 | 0.6329 | 0.01126 | 0.0351 | 56.2078
8 | 0.6742 | 0.01179 | 0.0367 | 57.1841
8.5 | 0.7154 | 0.01234 | 0.0382 | 57.9741
9 | 0.756 | 0.01292 | 0.0398 | 58.5139
9.5 | 0.7972 | 0.01346 | 0.0412 | 59.2273
10 | 0.8382 | 0.01401 | 0.0427 | 59.8287
10.5 | 0.876 | 0.0147 | 0.0445 | 59.5918
11 | 0.9163 | 0.01531 | 0.0458 | 59.8498
11.5 | 0.9537 | 0.01607 | 0.0476 | 59.3466
12 | 0.9911 | 0.01684 | 0.0492 | 58.8539
13 | 1.0592 | 0.01872 | 0.0531 | 56.5812
13.5 | 1.0897 | 0.01986 | 0.0554 | 54.8691
14 | 1.1227 | 0.02093 | 0.0572 | 53.6407
14.5 | 1.1539 | 0.02207 | 0.0592 | 52.2836
15 | 1.1794 | 0.02356 | 0.0616 | 50.0594
15.5 | 1.209 | 0.02493 | 0.0634 | 48.4958
16 | 1.2329 | 0.02657 | 0.0658 | 46.402
16.5 | 1.2606 | 0.0281 | 0.0674 | 44.8612
17 | 1.2841 | 0.02992 | 0.0693 | 42.9178
17.5 | 1.3047 | 0.03202 | 0.0713 | 40.7464
18 | 1.3237 | 0.03429 | 0.0731 | 38.6031
18.5 | 1.3411 | 0.03679 | 0.0747 | 36.4528
19 | 1.3564 | 0.03951 | 0.0762 | 34.3305
19.5 | 1.3618 | 0.04312 | 0.078 | 31.5816
20 | 1.3675 | 0.04743 | 0.0784 | 28.832

## 67. Re 4M Mach 0.10 (1)
BIGFOIL.COM POLAR EXPORT
NACA67-217 a=0.2
NACA67-217 a=0.2 |  |  |  | Cl Max: | 1.376 | at alpha= | 13.5 | deg
JavaFoil+Calcfoil stall+Eppler ext transition |  |  |  | L/D Max: | 93.794 | at alpha= | 5.5 | deg
Re: | 4000000 |  |  | Cd Min: | 0.0029 | at alpha= | -1 | deg
Mach: | 0.1 |  |  | Cl=0 at alpha= | -1.0968 | deg
|  |  |  | @ Cl=0.1, Cd= | 0.0031694
|  |  |  | @ Cl=0.4, Cd= | 0.0046136
|  |  |  | @ Cl=0.6, Cd= | 0.0065875
alpha (deg) | Cl | Cd | Cm | Cl/Cd
-19.5 | -0.871 | 0.15229 | 0.018 | -5.716
-19 | -0.893 | 0.14351 | 0.017 | -6.221
-18.5 | -0.911 | 0.13578 | 0.017 | -6.71
-18 | -0.929 | 0.12779 | 0.017 | -7.266
-17.5 | -0.944 | 0.12007 | 0.016 | -7.864
-17 | -0.96 | 0.11103 | 0.016 | -8.646
-16.5 | -0.974 | 0.10259 | 0.016 | -9.49
-16 | -0.988 | 0.09266 | 0.016 | -10.663
-15.5 | -1.043 | 0.05909 | 0.018 | -17.645
-15 | -1.15 | 0.02303 | 0.02 | -49.914
-14.5 | -1.156 | 0.02057 | 0.019 | -56.226
-14 | -1.156 | 0.01884 | 0.018 | -61.364
-13.5 | -1.149 | 0.01785 | 0.017 | -64.4
-13 | -1.139 | 0.01678 | 0.015 | -67.855
-12.5 | -1.123 | 0.01608 | 0.014 | -69.818
-12 | -1.103 | 0.01525 | 0.013 | -72.328
-11.5 | -1.079 | 0.01439 | 0.012 | -74.958
-11 | -1.049 | 0.01387 | 0.01 | -75.664
-10.5 | -1.015 | 0.01329 | 0.009 | -76.359
-10 | -0.977 | 0.0127 | 0.008 | -76.943
-9.5 | -0.937 | 0.01213 | 0.007 | -77.227
-9 | -0.893 | 0.01164 | 0.005 | -76.741
-8.5 | -0.848 | 0.01118 | 0.004 | -75.796
-8 | -0.8 | 0.01073 | 0.003 | -74.539
-7.5 | -0.749 | 0.01031 | 0.001 | -72.664
-7 | -0.697 | 0.0099 | 0 | -70.457
-6.5 | -0.643 | 0.00949 | -0.002 | -67.81
-6 | -0.588 | 0.00916 | -0.003 | -64.256
-5.5 | -0.532 | 0.00885 | -0.004 | -60.059
-5 | -0.474 | 0.00851 | -0.006 | -55.709
-4.5 | -0.415 | 0.00824 | -0.007 | -50.403
-4 | -0.355 | 0.008 | -0.008 | -44.457
-3.5 | -0.295 | 0.00776 | -0.01 | -38.065
-3 | -0.234 | 0.00755 | -0.011 | -31.045
-2.5 | -0.174 | 0.00308 | -0.013 | -56.604
-2 | -0.112 | 0.00292 | -0.014 | -38.557
-1.5 | -0.05 | 0.00291 | -0.016 | -17.252
-1 | 0.012 | 0.0029 | -0.017 | 4.261
-0.5 | 0.075 | 0.003 | -0.019 | 25.006
0 | 0.137 | 0.00342 | -0.02 | 40.133
0.5 | 0.2 | 0.00353 | -0.021 | 56.483
1 | 0.262 | 0.00373 | -0.023 | 70.123
1.5 | 0.322 | 0.00408 | -0.024 | 79.022
2 | 0.384 | 0.00443 | -0.026 | 86.659
2.5 | 0.445 | 0.00513 | -0.027 | 86.66
3 | 0.505 | 0.00582 | -0.028 | 86.793
3.5 | 0.565 | 0.00622 | -0.03 | 90.83
4 | 0.625 | 0.00685 | -0.031 | 91.241
4.5 | 0.684 | 0.00744 | -0.032 | 91.929
5 | 0.743 | 0.00794 | -0.034 | 93.579
5.5 | 0.801 | 0.00854 | -0.035 | 93.794
6 | 0.856 | 0.01056 | -0.037 | 81.122
6.5 | 0.911 | 0.01106 | -0.038 | 82.304
7 | 0.963 | 0.0115 | -0.039 | 83.764
7.5 | 1.014 | 0.01193 | -0.041 | 85.042
8 | 1.063 | 0.01243 | -0.042 | 85.519
8.5 | 1.109 | 0.0129 | -0.043 | 85.959
9 | 1.152 | 0.01388 | -0.045 | 83.018
9.5 | 1.192 | 0.01453 | -0.046 | 82.079
10 | 1.229 | 0.01514 | -0.047 | 81.203
10.5 | 1.263 | 0.01587 | -0.048 | 79.546
11 | 1.292 | 0.0167 | -0.05 | 77.39
11.5 | 1.318 | 0.01752 | -0.051 | 75.237
12 | 1.339 | 0.01832 | -0.052 | 73.107
12.5 | 1.357 | 0.01919 | -0.053 | 70.695
13 | 1.37 | 0.02035 | -0.055 | 67.292
13.5 | 1.376 | 0.02126 | -0.056 | 64.735
14 | 1.375 | 0.02267 | -0.057 | 60.622
14.5 | 1.369 | 0.02369 | -0.058 | 57.783
15 | 1.357 | 0.02566 | -0.059 | 52.874
15.5 | 1.341 | 0.02737 | -0.06 | 48.98
16 | 1.321 | 0.02914 | -0.061 | 45.339
16.5 | 1.297 | 0.03169 | -0.062 | 40.924
17 | 1.269 | 0.03437 | -0.063 | 36.929
17.5 | 1.235 | 0.03848 | -0.064 | 32.098
18 | 1.139 | 0.06621 | -0.059 | 17.206
18.5 | 1.081 | 0.08691 | -0.057 | 12.435

## 68. Re 4M Mach 0.10 (2)
BIGFOIL.COM POLAR EXPORT
NACA67-217 a=0.2
NACA67-217 a=0.2 |  |  |  | Cl Max: | 1.3544 | at alpha= | 20 | deg
XFOIL ncrit=9 |  |  |  | L/D Max: | 100.978 | at alpha= | 2 | deg
Re: | 4000000 |  |  | Cd Min: | 0.05007 | at alpha= | 20 | deg
Mach: | 0.1 |  |  | Cl=0 at alpha= | -1.2349 | deg
|  |  |  | @ Cl=0.1, Cd= | 0.0034048
|  |  |  | @ Cl=0.4, Cd= | 0.0060847
|  |  |  | @ Cl=0.6, Cd= | 0.010813
alpha (deg) | Cl | Cd | Cm | Cl/Cd
-20 | -1.3225 | 0.03625 | -0.1077 | -36.4828
-19.5 | -1.3059 | 0.03369 | -0.1062 | -38.7622
-19 | -1.2871 | 0.03144 | -0.1044 | -40.9383
-18.5 | -1.2707 | 0.02913 | -0.102 | -43.6217
-18 | -1.2489 | 0.02723 | -0.0998 | -45.8649
-17.5 | -1.221 | 0.02579 | -0.0979 | -47.3439
-17 | -1.2005 | 0.02398 | -0.0951 | -50.0626
-16.5 | -1.168 | 0.02283 | -0.0934 | -51.1608
-16 | -1.1419 | 0.02134 | -0.0907 | -53.5098
-15.5 | -1.1162 | 0.01985 | -0.0878 | -56.2317
-15 | -1.0841 | 0.01873 | -0.0855 | -57.8804
-14.5 | -1.05 | 0.01775 | -0.0834 | -59.1549
-14 | -1.0134 | 0.01688 | -0.0815 | -60.0355
-13.5 | -0.9741 | 0.01614 | -0.0799 | -60.3532
-13 | -0.9352 | 0.01539 | -0.0782 | -60.7667
-12.5 | -0.8939 | 0.01474 | -0.0768 | -60.6445
-12 | -0.8515 | 0.01417 | -0.0755 | -60.0917
-11.5 | -0.8121 | 0.01342 | -0.0736 | -60.5142
-11 | -0.77 | 0.01282 | -0.0721 | -60.0624
-10.5 | -0.7264 | 0.01231 | -0.0708 | -59.0089
-10 | -0.6824 | 0.01184 | -0.0695 | -57.6351
-9.5 | -0.6381 | 0.0114 | -0.0682 | -55.9737
-9 | -0.5941 | 0.0109 | -0.0668 | -54.5046
-8.5 | -0.5483 | 0.01049 | -0.0657 | -52.2688
-8 | -0.503 | 0.01007 | -0.0645 | -49.9503
-7.5 | -0.4575 | 0.00967 | -0.0633 | -47.3113
-7 | -0.4111 | 0.0093 | -0.0622 | -44.2043
-6.5 | -0.364 | 0.00899 | -0.0612 | -40.4894
-6 | -0.3183 | 0.00864 | -0.0599 | -36.8403
-5.5 | -0.2704 | 0.00837 | -0.059 | -32.3059
-5 | -0.224 | 0.00805 | -0.0577 | -27.8261
-4.5 | -0.1779 | 0.00776 | -0.0564 | -22.9253
-4 | -0.1327 | 0.00745 | -0.0549 | -17.8121
-3.5 | -0.0933 | 0.00703 | -0.0523 | -13.2717
-3 | -0.0557 | 0.0066 | -0.0492 | -8.4394
-2.5 | -0.0287 | 0.00596 | -0.0439 | -4.8154
-2 | -0.0193 | 0.00534 | -0.0345 | -3.6142
-1.5 | -0.0149 | 0.00424 | -0.0243 | -3.5142
-1 | 0.0132 | 0.00342 | -0.0189 | 3.8596
-0.5 | 0.0721 | 0.0034 | -0.02 | 21.2059
0 | 0.1306 | 0.00341 | -0.0209 | 38.2991
0.5 | 0.189 | 0.00345 | -0.0218 | 54.7826
1 | 0.2486 | 0.00347 | -0.023 | 71.6427
1.5 | 0.3075 | 0.00347 | -0.0241 | 88.6167
2 | 0.3615 | 0.00358 | -0.0242 | 100.9777
2.5 | 0.3984 | 0.00404 | -0.0206 | 98.6139
3 | 0.3922 | 0.00487 | -0.0078 | 80.5339
3.5 | 0.3938 | 0.0057 | 0.0029 | 69.0877
4 | 0.4075 | 0.00655 | 0.0107 | 62.2137
4.5 | 0.4349 | 0.00718 | 0.0156 | 60.571
5 | 0.4654 | 0.00782 | 0.0197 | 59.5141
5.5 | 0.4963 | 0.00849 | 0.0237 | 58.457
6 | 0.5274 | 0.00923 | 0.0274 | 57.1398
6.5 | 0.5591 | 0.01001 | 0.031 | 55.8541
7 | 0.5946 | 0.01072 | 0.0338 | 55.4664
7.5 | 0.6323 | 0.01137 | 0.0362 | 55.6113
8 | 0.6741 | 0.0119 | 0.0378 | 56.6471
8.5 | 0.7147 | 0.01249 | 0.0395 | 57.2218
9 | 0.756 | 0.01306 | 0.0411 | 57.8867
9.5 | 0.798 | 0.0136 | 0.0424 | 58.6765
10 | 0.8381 | 0.01421 | 0.0441 | 58.9796
10.5 | 0.877 | 0.01488 | 0.0458 | 58.9382
11 | 0.9176 | 0.01551 | 0.0473 | 59.1618
11.5 | 0.9543 | 0.01631 | 0.0492 | 58.5101
12 | 0.9919 | 0.01711 | 0.0509 | 57.9719
12.5 | 1.0279 | 0.01803 | 0.0527 | 57.0105
13 | 1.0601 | 0.01906 | 0.055 | 55.6191
13.5 | 1.0916 | 0.0202 | 0.0573 | 54.0396
14 | 1.1233 | 0.02137 | 0.0593 | 52.5643
14.5 | 1.1552 | 0.02253 | 0.0612 | 51.2739
15 | 1.1784 | 0.0242 | 0.0641 | 48.6942
15.5 | 1.2076 | 0.02565 | 0.066 | 47.0799
16 | 1.2337 | 0.02723 | 0.0681 | 45.3066
16.5 | 1.2599 | 0.02893 | 0.07 | 43.5499
17 | 1.2822 | 0.03092 | 0.072 | 41.4683
17.5 | 1.302 | 0.03317 | 0.074 | 39.2523
18 | 1.3201 | 0.03563 | 0.0759 | 37.0502
18.5 | 1.3357 | 0.0384 | 0.0775 | 34.7839
19 | 1.3492 | 0.04141 | 0.0791 | 32.5815
19.5 | 1.3513 | 0.04551 | 0.0808 | 29.6924
20 | 1.3544 | 0.05007 | 0.0813 | 27.0501

## 69. Re 4M Mach 0.25 (1)
BIGFOIL.COM POLAR EXPORT
NACA67-217 a=0.2
NACA67-217 a=0.2 |  |  |  | Cl Max: | 1.304 | at alpha= | 12.5 | deg
JavaFoil+Calcfoil stall+Eppler ext transition |  |  |  | L/D Max: | 92.559 | at alpha= | 5 | deg
Re: | 4000000 |  |  | Cd Min: | 0.00262 | at alpha= | -2 | deg
Mach: | 0.25 |  |  | Cl=0 at alpha= | -1.1016 | deg
|  |  |  | @ Cl=0.1, Cd= | 0.0032191
|  |  |  | @ Cl=0.4, Cd= | 0.0046297
|  |  |  | @ Cl=0.6, Cd= | 0.0066692
alpha (deg) | Cl | Cd | Cm | Cl/Cd
-17.5 | -0.645 | 0.14797 | 0.014 | -4.359
-17 | -0.69 | 0.13526 | 0.014 | -5.102
-16.5 | -0.732 | 0.12716 | 0.013 | -5.753
-16 | -0.769 | 0.1165 | 0.013 | -6.604
-15.5 | -0.803 | 0.10999 | 0.013 | -7.297
-15 | -0.832 | 0.10212 | 0.012 | -8.147
-14.5 | -0.859 | 0.09271 | 0.012 | -9.263
-14 | -0.882 | 0.08329 | 0.012 | -10.595
-13.5 | -0.906 | 0.07191 | 0.012 | -12.595
-13 | -1.059 | 0.01929 | 0.016 | -54.899
-12.5 | -1.064 | 0.01799 | 0.015 | -59.114
-12 | -1.061 | 0.01675 | 0.013 | -63.334
-11.5 | -1.051 | 0.01577 | 0.012 | -66.656
-11 | -1.032 | 0.01485 | 0.011 | -69.519
-10.5 | -1.006 | 0.01411 | 0.009 | -71.295
-10 | -0.975 | 0.01347 | 0.008 | -72.406
-9.5 | -0.94 | 0.01276 | 0.007 | -73.623
-9 | -0.9 | 0.01221 | 0.005 | -73.727
-8.5 | -0.857 | 0.01168 | 0.004 | -73.409
-8 | -0.811 | 0.01119 | 0.003 | -72.484
-7.5 | -0.762 | 0.01073 | 0.001 | -71.049
-7 | -0.711 | 0.01026 | 0 | -69.316
-6.5 | -0.657 | 0.00987 | -0.002 | -66.563
-6 | -0.601 | 0.00944 | -0.003 | -63.68
-5.5 | -0.544 | 0.0091 | -0.004 | -59.82
-5 | -0.485 | 0.00875 | -0.006 | -55.467
-4.5 | -0.425 | 0.00848 | -0.007 | -50.148
-4 | -0.365 | 0.0082 | -0.009 | -44.446
-3.5 | -0.303 | 0.00794 | -0.01 | -38.156
-3 | -0.241 | 0.00742 | -0.012 | -32.414
-2.5 | -0.179 | 0.00318 | -0.013 | -56.347
-2 | -0.115 | 0.00262 | -0.015 | -44.02
-1.5 | -0.051 | 0.00262 | -0.016 | -19.67
-1 | 0.013 | 0.00315 | -0.018 | 4.019
-0.5 | 0.077 | 0.00314 | -0.019 | 24.53
0 | 0.141 | 0.00336 | -0.02 | 41.989
0.5 | 0.205 | 0.00345 | -0.022 | 59.444
1 | 0.268 | 0.0039 | -0.023 | 68.919
1.5 | 0.331 | 0.00417 | -0.025 | 79.338
2 | 0.394 | 0.00456 | -0.026 | 86.276
2.5 | 0.456 | 0.00528 | -0.028 | 86.426
3 | 0.518 | 0.006 | -0.029 | 86.331
3.5 | 0.58 | 0.00642 | -0.03 | 90.292
4 | 0.641 | 0.00718 | -0.032 | 89.32
4.5 | 0.702 | 0.00773 | -0.033 | 90.734
5 | 0.762 | 0.00823 | -0.035 | 92.559
5.5 | 0.821 | 0.00948 | -0.036 | 86.548
6 | 0.877 | 0.01101 | -0.037 | 79.657
6.5 | 0.932 | 0.01148 | -0.039 | 81.172
7 | 0.985 | 0.01196 | -0.04 | 82.341
7.5 | 1.035 | 0.01246 | -0.042 | 83.082
8 | 1.083 | 0.013 | -0.043 | 83.301
8.5 | 1.127 | 0.01397 | -0.044 | 80.635
9 | 1.167 | 0.01468 | -0.046 | 79.487
9.5 | 1.203 | 0.0154 | -0.047 | 78.115
10 | 1.234 | 0.01611 | -0.048 | 76.613
10.5 | 1.26 | 0.01696 | -0.05 | 74.309
11 | 1.281 | 0.01786 | -0.051 | 71.687
11.5 | 1.295 | 0.01892 | -0.052 | 68.44
12 | 1.303 | 0.02002 | -0.054 | 65.055
12.5 | 1.304 | 0.02114 | -0.055 | 61.674
13 | 1.298 | 0.02234 | -0.056 | 58.096
13.5 | 1.28 | 0.0242 | -0.057 | 52.903
14 | 1.252 | 0.02562 | -0.058 | 48.862
14.5 | 1.213 | 0.02798 | -0.059 | 43.366
15 | 1.164 | 0.03197 | -0.06 | 36.406
15.5 | 1.054 | 0.05288 | -0.056 | 19.937
16 | 0.93 | 0.09715 | -0.047 | 9.577
16.5 | 0.861 | 0.11623 | -0.042 | 7.405
17 | 0.802 | 0.12346 | -0.042 | 6.495
17.5 | 0.736 | 0.13652 | -0.04 | 5.389

## 70. Re 4M Mach 0.25 (2)
BIGFOIL.COM POLAR EXPORT
NACA67-217 a=0.2
NACA67-217 a=0.2 |  |  |  | Cl Max: | 1.2804 | at alpha= | 19 | deg
XFOIL ncrit=9 |  |  |  | L/D Max: | 102.397 | at alpha= | 2 | deg
Re: | 4000000 |  |  | Cd Min: | 0.07958 | at alpha= | -20 | deg
Mach: | 0.25 |  |  | Cl=0 at alpha= | -1.2834 | deg
|  |  |  | @ Cl=0.1, Cd= | 0.0034542
|  |  |  | @ Cl=0.4, Cd= | 0.0068252
|  |  |  | @ Cl=0.6, Cd= | 0.01149
alpha (deg) | Cl | Cd | Cm | Cl/Cd
-20 | -1.0208 | 0.07958 | -0.1096 | -12.8273
-19.5 | -1.0886 | 0.06251 | -0.1201 | -17.4148
-19 | -1.1225 | 0.05245 | -0.1238 | -21.4013
-18.5 | -1.1483 | 0.04462 | -0.1243 | -25.7351
-18 | -1.1564 | 0.03926 | -0.1229 | -29.4549
-17.5 | -1.1524 | 0.0353 | -0.1205 | -32.6459
-17 | -1.1577 | 0.03111 | -0.1167 | -37.2131
-16.5 | -1.1389 | 0.02863 | -0.1137 | -39.78
-16 | -1.1254 | 0.02598 | -0.1098 | -43.3179
-15.5 | -1.1032 | 0.02396 | -0.1062 | -46.0434
-15 | -1.0751 | 0.02235 | -0.103 | -48.1029
-14 | -1.0207 | 0.01901 | -0.0957 | -53.6928
-13.5 | -0.9824 | 0.01794 | -0.0932 | -54.7603
-13 | -0.9443 | 0.01691 | -0.0905 | -55.8427
-12.5 | -0.903 | 0.01603 | -0.0882 | -56.3319
-12 | -0.8609 | 0.01524 | -0.086 | -56.4895
-11.5 | -0.8183 | 0.01448 | -0.0838 | -56.5124
-11 | -0.7739 | 0.01382 | -0.0819 | -55.9986
-10.5 | -0.7311 | 0.01307 | -0.0797 | -55.9373
-10 | -0.6865 | 0.01249 | -0.0778 | -54.964
-9.5 | -0.6399 | 0.01199 | -0.0762 | -53.3695
-9 | -0.5929 | 0.01149 | -0.0747 | -51.6014
-8.5 | -0.5468 | 0.01096 | -0.073 | -49.8905
-8 | -0.4997 | 0.01052 | -0.0716 | -47.5
-7.5 | -0.4523 | 0.01007 | -0.0701 | -44.9156
-7 | -0.4038 | 0.0097 | -0.0689 | -41.6289
-6.5 | -0.3567 | 0.0093 | -0.0674 | -38.3548
-6 | -0.3085 | 0.00896 | -0.0661 | -34.4308
-5.5 | -0.2596 | 0.00865 | -0.0649 | -30.0116
-5 | -0.2117 | 0.00832 | -0.0636 | -25.4447
-4.5 | -0.1636 | 0.00803 | -0.0623 | -20.3736
-4 | -0.117 | 0.0077 | -0.0607 | -15.1948
-3.5 | -0.0756 | 0.00729 | -0.0581 | -10.3704
-3 | -0.0374 | 0.0068 | -0.0548 | -5.5
-2.5 | -0.0081 | 0.00616 | -0.0497 | -1.3149
-2 | 0.0003 | 0.00536 | -0.04 | 0.05597
-1.5 | -0.0107 | 0.00432 | -0.0261 | -2.4769
-1 | 0.014 | 0.00346 | -0.0196 | 4.0462
-0.5 | 0.0747 | 0.00345 | -0.0206 | 21.6522
0 | 0.1349 | 0.00346 | -0.0215 | 38.9884
0.5 | 0.1949 | 0.00352 | -0.0224 | 55.3693
1 | 0.2566 | 0.00352 | -0.0237 | 72.8977
1.5 | 0.317 | 0.00353 | -0.0247 | 89.8017
2 | 0.3717 | 0.00363 | -0.0245 | 102.3967
2.5 | 0.4048 | 0.00412 | -0.0197 | 98.2524
3 | 0.3901 | 0.00492 | -0.0047 | 79.2886
3.5 | 0.3887 | 0.00589 | 0.0068 | 65.9932
4 | 0.4003 | 0.00685 | 0.0152 | 58.438
4.5 | 0.4275 | 0.00755 | 0.0204 | 56.6225
5 | 0.4586 | 0.00823 | 0.0247 | 55.723
5.5 | 0.4896 | 0.00896 | 0.0289 | 54.6429
6 | 0.5209 | 0.00975 | 0.033 | 53.4256
6.5 | 0.5537 | 0.01056 | 0.0367 | 52.4337
7 | 0.59 | 0.01131 | 0.0397 | 52.1662
7.5 | 0.6289 | 0.01201 | 0.0422 | 52.3647
8 | 0.6716 | 0.0126 | 0.0441 | 53.3016
8.5 | 0.7143 | 0.01322 | 0.0459 | 54.0318
9 | 0.7558 | 0.01389 | 0.0479 | 54.4132
9.5 | 0.7998 | 0.0145 | 0.0494 | 55.1586
10 | 0.8407 | 0.01521 | 0.0515 | 55.2728
10.5 | 0.8814 | 0.01593 | 0.0534 | 55.3296
11 | 0.9211 | 0.01675 | 0.0555 | 54.991
11.5 | 0.9586 | 0.01769 | 0.0579 | 54.1888
12 | 0.9947 | 0.01874 | 0.0603 | 53.079
12.5 | 1.0303 | 0.01986 | 0.0627 | 51.8781
13 | 1.0633 | 0.02113 | 0.0654 | 50.3218
13.5 | 1.0955 | 0.02245 | 0.0681 | 48.7973
14 | 1.1263 | 0.02392 | 0.0707 | 47.0861
15 | 1.1795 | 0.02754 | 0.0764 | 42.8286
15.5 | 1.2053 | 0.02955 | 0.0789 | 40.7885
16 | 1.2279 | 0.03184 | 0.0815 | 38.5647
16.5 | 1.2512 | 0.03418 | 0.0837 | 36.6062
17 | 1.2655 | 0.03735 | 0.0862 | 33.8822
17.5 | 1.2756 | 0.04097 | 0.0884 | 31.135
18.5 | 1.2756 | 0.05075 | 0.0913 | 25.135
19 | 1.2804 | 0.05576 | 0.0914 | 22.9627
19.5 | 1.2704 | 0.06246 | 0.0909 | 20.3394
20 | 1.2649 | 0.06912 | 0.0896 | 18.3001

## 71. Re 4M Mach 0.50 (1)
BIGFOIL.COM POLAR EXPORT
NACA67-217 a=0.2
NACA67-217 a=0.2 |  |  |  | Cl Max: | 1.181 | at alpha= | 20 | deg
JavaFoil+Calcfoil stall+Eppler ext transition |  |  |  | L/D Max: | 89.569 | at alpha= | 2.5 | deg
Re: | 4000000 |  |  | Cd Min: | 0.00351 | at alpha= | -0.5 | deg
Mach: | 0.5 |  |  | Cl=0 at alpha= | -1.0986 | deg
|  |  |  | @ Cl=0.1, Cd= | 0.0035337
|  |  |  | @ Cl=0.4, Cd= | 0.0048446
|  |  |  | @ Cl=0.6, Cd= | 0.0067424
alpha (deg) | Cl | Cd | Cm | Cl/Cd
-20 | -1.063 | 0.16416 | 0.023 | -6.477
-19.5 | -1.033 | 0.15586 | 0.021 | -6.63
-19 | -1.003 | 0.15084 | 0.02 | -6.65
-18.5 | -0.976 | 0.14879 | 0.019 | -6.557
-18 | -0.948 | 0.14347 | 0.018 | -6.608
-17.5 | -0.922 | 0.14513 | 0.018 | -6.355
-17 | -0.894 | 0.13745 | 0.017 | -6.504
-16.5 | -0.864 | 0.13272 | 0.015 | -6.511
-16 | -0.836 | 0.12603 | 0.014 | -6.636
-15.5 | -0.809 | 0.12442 | 0.014 | -6.5
-15 | -0.782 | 0.11838 | 0.013 | -6.602
-14.5 | -0.754 | 0.11429 | 0.012 | -6.601
-14 | -0.725 | 0.10973 | 0.011 | -6.606
-13.5 | -0.697 | 0.10595 | 0.01 | -6.578
-13 | -0.669 | 0.1023 | 0.009 | -6.542
-12.5 | -0.642 | 0.09528 | 0.008 | -6.733
-12 | -0.614 | 0.09159 | 0.008 | -6.703
-11.5 | -0.585 | 0.08896 | 0.007 | -6.579
-11 | -0.557 | 0.07882 | 0.006 | -7.072
-10.5 | -0.53 | 0.07308 | 0.005 | -7.249
-10 | -0.503 | 0.06362 | 0.005 | -7.9
-9.5 | -0.474 | 0.06743 | 0.004 | -7.026
-9 | -0.447 | 0.06083 | 0.003 | -7.341
-8.5 | -0.525 | 0.0475 | 0.003 | -11.061
-8 | -0.761 | 0.01404 | 0.003 | -54.197
-7.5 | -0.766 | 0.01287 | 0.001 | -59.498
-7 | -0.74 | 0.01203 | 0 | -61.537
-6.5 | -0.7 | 0.01122 | -0.002 | -62.378
-6 | -0.65 | 0.01059 | -0.003 | -61.388
-5.5 | -0.594 | 0.01029 | -0.005 | -57.714
-5 | -0.533 | 0.00981 | -0.006 | -54.336
-4.5 | -0.47 | 0.00941 | -0.008 | -49.896
-4 | -0.404 | 0.00896 | -0.01 | -45.02
-3.5 | -0.336 | 0.00863 | -0.011 | -38.954
-3 | -0.267 | 0.00832 | -0.013 | -32.116
-2.5 | -0.198 | 0.00802 | -0.014 | -24.626
-2 | -0.128 | 0.00353 | -0.016 | -36.301
-1.5 | -0.057 | 0.00354 | -0.018 | -16.182
-1 | 0.014 | 0.00352 | -0.019 | 4.008
-0.5 | 0.086 | 0.00351 | -0.021 | 24.4
0 | 0.157 | 0.00363 | -0.023 | 43.161
0.5 | 0.228 | 0.00373 | -0.024 | 61.156
1 | 0.299 | 0.00416 | -0.026 | 71.757
1.5 | 0.368 | 0.00452 | -0.027 | 81.441
2 | 0.438 | 0.00523 | -0.029 | 83.702
2.5 | 0.507 | 0.00566 | -0.031 | 89.569
3 | 0.576 | 0.00646 | -0.032 | 89.178
3.5 | 0.644 | 0.00726 | -0.034 | 88.787
4 | 0.711 | 0.00815 | -0.035 | 87.33
4.5 | 0.778 | 0.00876 | -0.037 | 88.797
5 | 0.842 | 0.01152 | -0.039 | 73.079
5.5 | 0.905 | 0.01226 | -0.04 | 73.859
6 | 0.964 | 0.01292 | -0.042 | 74.603
6.5 | 1.017 | 0.01356 | -0.043 | 74.972
7 | 1.062 | 0.01441 | -0.045 | 73.719
7.5 | 1.097 | 0.01579 | -0.046 | 69.441
8 | 1.114 | 0.01693 | -0.048 | 65.799
8.5 | 1.1 | 0.01837 | -0.049 | 59.907
9 | 1.003 | 0.02016 | -0.051 | 49.76
9.5 | 0.717 | 0.02183 | -0.052 | 32.823
10 | 0.624 | 0.07405 | -0.028 | 8.428
10.5 | 0.65 | 0.0783 | -0.026 | 8.303
11 | 0.678 | 0.07359 | -0.028 | 9.216
11.5 | 0.706 | 0.08061 | -0.029 | 8.754
12 | 0.734 | 0.08742 | -0.03 | 8.394
12.5 | 0.762 | 0.09579 | -0.032 | 7.957
13 | 0.789 | 0.10206 | -0.032 | 7.732
13.5 | 0.816 | 0.10565 | -0.033 | 7.728
14 | 0.844 | 0.11076 | -0.034 | 7.622
14.5 | 0.874 | 0.11501 | -0.038 | 7.603
15 | 0.9 | 0.1162 | -0.038 | 7.747
15.5 | 0.928 | 0.12169 | -0.039 | 7.623
16 | 0.956 | 0.12869 | -0.04 | 7.43
16.5 | 0.989 | 0.13242 | -0.045 | 7.467
17 | 1.012 | 0.13603 | -0.043 | 7.436
17.5 | 1.039 | 0.14411 | -0.044 | 7.209
18 | 1.07 | 0.14602 | -0.048 | 7.331
18.5 | 1.104 | 0.1483 | -0.051 | 7.446
19 | 1.122 | 0.15912 | -0.048 | 7.053
19.5 | 1.15 | 0.16186 | -0.05 | 7.104
20 | 1.181 | 0.16392 | -0.053 | 7.206

## 72. Re 4M Mach 0.50 (2)
BIGFOIL.COM POLAR EXPORT
NACA67-217 a=0.2
NACA67-217 a=0.2 |  |  |  | Cl Max: | 1.0142 | at alpha= | 12.5 | deg
XFOIL ncrit=9 |  |  |  | L/D Max: | 106.589 | at alpha= | 2 | deg
Re: | 4000000 |  |  | Cd Min: | 0.13251 | at alpha= | 17.5 | deg
Mach: | 0.5 |  |  | Cl=0 at alpha= | -3.4686 | deg
|  |  |  | @ Cl=0.1, Cd= | 0.0037044
|  |  |  | @ Cl=0.4, Cd= | 0.0092978
|  |  |  | @ Cl=0.6, Cd= | 0.014734
alpha (deg) | Cl | Cd | Cm | Cl/Cd
-15.5 | -0.3699 | 0.12708 | -0.1023 | -2.9108
-15 | -0.383 | 0.11528 | -0.109 | -3.3223
-14.5 | -0.4 | 0.10351 | -0.1158 | -3.8644
-14 | -0.4302 | 0.09031 | -0.1236 | -4.7636
-13.5 | -0.4557 | 0.07802 | -0.1311 | -5.8408
-13 | -0.4929 | 0.06167 | -0.1425 | -7.9925
-12.5 | -0.5314 | 0.04991 | -0.1489 | -10.6472
-12 | -0.5797 | 0.04057 | -0.149 | -14.2889
-11.5 | -0.6261 | 0.03315 | -0.1442 | -18.8869
-11 | -0.6738 | 0.02639 | -0.1359 | -25.5324
-10.5 | -0.6926 | 0.02116 | -0.1272 | -32.7316
-10 | -0.6735 | 0.0178 | -0.1204 | -37.8371
-9.5 | -0.6352 | 0.01579 | -0.1149 | -40.228
-9 | -0.5895 | 0.01446 | -0.1102 | -40.7676
-8.5 | -0.539 | 0.0135 | -0.1062 | -39.9259
-8 | -0.487 | 0.01267 | -0.1027 | -38.4373
-7.5 | -0.4328 | 0.01202 | -0.0998 | -36.0067
-7 | -0.3787 | 0.01144 | -0.097 | -33.1031
-6.5 | -0.3242 | 0.01091 | -0.0946 | -29.7159
-6 | -0.2692 | 0.01044 | -0.0924 | -25.7854
-5.5 | -0.2145 | 0.01001 | -0.0903 | -21.4286
-5 | -0.1599 | 0.00963 | -0.0883 | -16.6044
-4.5 | -0.1055 | 0.00928 | -0.0865 | -11.3685
-4 | -0.0516 | 0.00893 | -0.0846 | -5.7783
-3.5 | -0.0027 | 0.00845 | -0.082 | -0.31953
-3 | 0.0403 | 0.00787 | -0.0783 | 5.1207
-2.5 | 0.0744 | 0.00716 | -0.0729 | 10.3911
-2 | 0.0773 | 0.00599 | -0.0615 | 12.9048
-1.5 | 0.0159 | 0.00463 | -0.0358 | 3.4341
-1 | 0.0174 | 0.00369 | -0.0226 | 4.7154
-0.5 | 0.0851 | 0.0037 | -0.0233 | 23
0 | 0.1524 | 0.00372 | -0.024 | 40.9677
0.5 | 0.2209 | 0.00382 | -0.0249 | 57.8272
1 | 0.2895 | 0.00378 | -0.0259 | 76.5873
1.5 | 0.3564 | 0.00378 | -0.0266 | 94.2857
2 | 0.4125 | 0.00387 | -0.0248 | 106.5891
2.5 | 0.3914 | 0.00451 | -0.0066 | 86.7849
3 | 0.375 | 0.00568 | 0.0094 | 66.0211
3.5 | 0.3599 | 0.00717 | 0.0243 | 50.1953
4 | 0.3781 | 0.00821 | 0.0325 | 46.0536
4.5 | 0.3993 | 0.00928 | 0.0399 | 43.028
5 | 0.4336 | 0.01015 | 0.045 | 42.7192
5.5 | 0.4644 | 0.01115 | 0.0504 | 41.6502
6 | 0.4979 | 0.01216 | 0.0554 | 40.9457
6.5 | 0.5323 | 0.01323 | 0.0601 | 40.2343
7 | 0.5728 | 0.0142 | 0.064 | 40.338
7.5 | 0.6181 | 0.01509 | 0.0671 | 40.9609
8 | 0.6669 | 0.01591 | 0.0699 | 41.917
8.5 | 0.7132 | 0.01688 | 0.073 | 42.2512
9 | 0.7618 | 0.01784 | 0.076 | 42.7018
9.5 | 0.8077 | 0.01895 | 0.0793 | 42.6227
10 | 0.8537 | 0.02016 | 0.0828 | 42.3462
10.5 | 0.8976 | 0.02154 | 0.0865 | 41.6713
11 | 0.9373 | 0.02319 | 0.0907 | 40.4183
11.5 | 0.9728 | 0.02516 | 0.0954 | 38.6645
12 | 1.0004 | 0.02768 | 0.1006 | 36.1416
12.5 | 1.0142 | 0.03119 | 0.1062 | 32.5168
13 | 1.0123 | 0.03595 | 0.1116 | 28.1586
13.5 | 0.9937 | 0.04237 | 0.1157 | 23.4529
14.5 | 0.9329 | 0.05954 | 0.1166 | 15.6685
15 | 0.8988 | 0.07019 | 0.1129 | 12.8052
15.5 | 0.8635 | 0.08214 | 0.1067 | 10.5125
16 | 0.8337 | 0.09446 | 0.0993 | 8.826
16.5 | 0.8085 | 0.10692 | 0.0915 | 7.5617
17.5 | 0.7589 | 0.13251 | 0.0755 | 5.7271

## 73. Re 5M Mach 0.00 (1)
BIGFOIL.COM POLAR EXPORT
NACA67-217 a=0.2
NACA67-217 a=0.2 |  |  |  | Cl Max: | 1.39 | at alpha= | 14 | deg
JavaFoil+Calcfoil stall+Eppler ext transition |  |  |  | L/D Max: | 95.36 | at alpha= | 5 | deg
Re: | 5000000 |  |  | Cd Min: | 0.00295 | at alpha= | 0 | deg
Mach: | 0 |  |  | Cl=0 at alpha= | -1.0968 | deg
|  |  |  | @ Cl=0.1, Cd= | 0.0030335
|  |  |  | @ Cl=0.4, Cd= | 0.005066
|  |  |  | @ Cl=0.6, Cd= | 0.0067024
alpha (deg) | Cl | Cd | Cm | Cl/Cd
-20 | -0.899 | 0.14917 | 0.019 | -6.028
-19.5 | -0.922 | 0.14378 | 0.019 | -6.411
-19 | -0.942 | 0.13434 | 0.019 | -7.01
-18.5 | -0.957 | 0.12697 | 0.018 | -7.539
-18 | -0.978 | 0.1122 | 0.019 | -8.721
-17.5 | -0.986 | 0.10998 | 0.018 | -8.967
-17 | -1.004 | 0.09747 | 0.018 | -10.302
-16.5 | -1.052 | 0.06673 | 0.02 | -15.763
-16 | -1.161 | 0.02593 | 0.022 | -44.775
-15.5 | -1.174 | 0.02224 | 0.021 | -52.775
-15 | -1.179 | 0.0201 | 0.02 | -58.673
-14.5 | -1.179 | 0.01857 | 0.019 | -63.469
-14 | -1.173 | 0.01752 | 0.018 | -66.913
-13.5 | -1.162 | 0.01667 | 0.017 | -69.723
-13 | -1.148 | 0.01577 | 0.015 | -72.814
-12.5 | -1.13 | 0.01515 | 0.014 | -74.587
-12 | -1.108 | 0.01441 | 0.013 | -76.918
-11.5 | -1.082 | 0.01363 | 0.012 | -79.389
-11 | -1.051 | 0.01311 | 0.01 | -80.151
-10.5 | -1.016 | 0.01259 | 0.009 | -80.69
-10 | -0.977 | 0.01208 | 0.008 | -80.912
-9.5 | -0.936 | 0.01154 | 0.007 | -81.092
-9 | -0.892 | 0.01106 | 0.005 | -80.682
-8.5 | -0.846 | 0.01063 | 0.004 | -79.582
-8 | -0.798 | 0.0102 | 0.003 | -78.191
-7.5 | -0.747 | 0.0098 | 0.001 | -76.233
-7 | -0.695 | 0.00943 | 0 | -73.706
-6.5 | -0.641 | 0.00907 | -0.002 | -70.728
-6 | -0.586 | 0.00873 | -0.003 | -67.118
-5.5 | -0.53 | 0.00842 | -0.004 | -62.928
-5 | -0.472 | 0.00815 | -0.006 | -57.922
-4.5 | -0.413 | 0.00788 | -0.007 | -52.498
-4 | -0.354 | 0.00766 | -0.008 | -46.252
-3.5 | -0.294 | 0.00741 | -0.01 | -39.669
-3 | -0.233 | 0.00724 | -0.011 | -32.27
-2.5 | -0.174 | 0.00305 | -0.013 | -56.985
-2 | -0.112 | 0.00322 | -0.014 | -34.811
-1.5 | -0.05 | 0.00322 | -0.016 | -15.5
-1 | 0.012 | 0.00305 | -0.017 | 4.034
-0.5 | 0.075 | 0.00309 | -0.018 | 24.181
0 | 0.137 | 0.00295 | -0.02 | 46.385
0.5 | 0.198 | 0.00373 | -0.021 | 53.205
1 | 0.26 | 0.00395 | -0.023 | 65.816
1.5 | 0.321 | 0.00437 | -0.024 | 73.431
2 | 0.382 | 0.00488 | -0.025 | 78.152
2.5 | 0.442 | 0.0055 | -0.027 | 80.403
3 | 0.503 | 0.00585 | -0.028 | 85.977
3.5 | 0.563 | 0.00637 | -0.03 | 88.349
4 | 0.622 | 0.0069 | -0.031 | 90.135
4.5 | 0.681 | 0.00733 | -0.032 | 92.879
5 | 0.74 | 0.00776 | -0.034 | 95.36
5.5 | 0.797 | 0.00949 | -0.035 | 83.954
6 | 0.853 | 0.01004 | -0.036 | 84.959
6.5 | 0.907 | 0.01055 | -0.038 | 86.001
7 | 0.96 | 0.01096 | -0.039 | 87.62
7.5 | 1.011 | 0.01139 | -0.04 | 88.81
8 | 1.06 | 0.01183 | -0.042 | 89.557
8.5 | 1.106 | 0.01229 | -0.043 | 90.012
9 | 1.15 | 0.01322 | -0.044 | 86.974
9.5 | 1.191 | 0.01383 | -0.046 | 86.098
10 | 1.228 | 0.01439 | -0.047 | 85.339
10.5 | 1.263 | 0.01506 | -0.048 | 83.823
11 | 1.293 | 0.01584 | -0.05 | 81.66
11.5 | 1.321 | 0.01659 | -0.051 | 79.609
12 | 1.344 | 0.01734 | -0.052 | 77.496
12.5 | 1.364 | 0.01814 | -0.053 | 75.173
13 | 1.379 | 0.01922 | -0.054 | 71.747
13.5 | 1.388 | 0.02 | -0.056 | 69.421
14 | 1.39 | 0.02126 | -0.057 | 65.377
14.5 | 1.388 | 0.0222 | -0.058 | 62.536
15 | 1.381 | 0.02377 | -0.059 | 58.089
15.5 | 1.369 | 0.02539 | -0.06 | 53.933
16 | 1.354 | 0.02699 | -0.061 | 50.162
16.5 | 1.336 | 0.02868 | -0.062 | 46.57
17 | 1.313 | 0.03106 | -0.063 | 42.277
17.5 | 1.288 | 0.03348 | -0.064 | 38.465
18 | 1.258 | 0.03691 | -0.065 | 34.088
18.5 | 1.22 | 0.04264 | -0.065 | 28.603
19 | 1.169 | 0.05309 | -0.064 | 22.013

## 74. Re 5M Mach 0.00 (2)
BIGFOIL.COM POLAR EXPORT
NACA67-217 a=0.2
NACA67-217 a=0.2 |  |  |  | Cl Max: | 1.4015 | at alpha= | 20 | deg
XFOIL ncrit=9 |  |  |  | L/D Max: | 95.3846 | at alpha= | 2 | deg
Re: | 5000000 |  |  | Cd Min: | 0.044 | at alpha= | 20 | deg
Mach: | 0 |  |  | Cl=0 at alpha= | -1.7792 | deg
|  |  |  | @ Cl=0.1, Cd= | 0.0030898
|  |  |  | @ Cl=0.4, Cd= | 0.0063856
|  |  |  | @ Cl=0.6, Cd= | 0.010255
alpha (deg) | Cl | Cd | Cm | Cl/Cd
-20 | -1.373 | 0.03115 | -0.1008 | -44.077
-19.5 | -1.3546 | 0.02904 | -0.0988 | -46.646
-19 | -1.3332 | 0.02721 | -0.0968 | -48.9967
-18.5 | -1.3101 | 0.02554 | -0.0947 | -51.296
-17.5 | -1.2553 | 0.02281 | -0.0908 | -55.0329
-17 | -1.2278 | 0.0215 | -0.0886 | -57.107
-16.5 | -1.1946 | 0.02051 | -0.0869 | -58.2448
-16 | -1.1656 | 0.01932 | -0.0845 | -60.3313
-15.5 | -1.1294 | 0.01853 | -0.083 | -60.9498
-15 | -1.0951 | 0.01759 | -0.0811 | -62.257
-14.5 | -1.0616 | 0.01656 | -0.079 | -64.1063
-14 | -1.0247 | 0.01574 | -0.0773 | -65.1017
-13.5 | -0.9866 | 0.01502 | -0.0756 | -65.6858
-13 | -0.9464 | 0.01437 | -0.0742 | -65.8594
-12.5 | -0.9054 | 0.01378 | -0.0728 | -65.7039
-12 | -0.8643 | 0.01324 | -0.0713 | -65.2795
-11.5 | -0.8216 | 0.01273 | -0.0701 | -64.5405
-11 | -0.7789 | 0.0122 | -0.0688 | -63.8443
-10.5 | -0.7369 | 0.01163 | -0.0673 | -63.362
-10 | -0.6932 | 0.01116 | -0.0661 | -62.1147
-9.5 | -0.6477 | 0.01075 | -0.0651 | -60.2512
-9 | -0.6027 | 0.01033 | -0.064 | -58.3446
-8.5 | -0.5585 | 0.00989 | -0.0627 | -56.4712
-8 | -0.5126 | 0.00953 | -0.0616 | -53.788
-7.5 | -0.4671 | 0.00914 | -0.0605 | -51.105
-7 | -0.421 | 0.00881 | -0.0594 | -47.7866
-6.5 | -0.3754 | 0.00848 | -0.0582 | -44.2689
-6 | -0.3283 | 0.0082 | -0.0572 | -40.0366
-5.5 | -0.2819 | 0.00792 | -0.0561 | -35.5934
-5 | -0.2355 | 0.00766 | -0.0549 | -30.7441
-4.5 | -0.1882 | 0.00743 | -0.0539 | -25.3297
-4 | -0.1432 | 0.00711 | -0.0524 | -20.1406
-3.5 | -0.1005 | 0.00673 | -0.0504 | -14.9331
-3 | -0.0611 | 0.00631 | -0.0476 | -9.683
-2.5 | -0.0292 | 0.00579 | -0.0433 | -5.0432
-2 | -0.0102 | 0.00537 | -0.036 | -1.8994
-1.5 | 0.0129 | 0.00472 | -0.0298 | 2.7331
-1 | 0.0152 | 0.00316 | -0.0192 | 4.8101
-0.5 | 0.0717 | 0.00308 | -0.0198 | 23.2792
0 | 0.1297 | 0.0031 | -0.0208 | 41.8387
0.5 | 0.1896 | 0.00315 | -0.0221 | 60.1905
1 | 0.2485 | 0.00317 | -0.0232 | 78.3912
1.5 | 0.3049 | 0.00322 | -0.0239 | 94.6894
2 | 0.3472 | 0.00364 | -0.0216 | 95.3846
2.5 | 0.3776 | 0.00422 | -0.0168 | 89.4787
3 | 0.3699 | 0.00499 | -0.0037 | 74.1283
3.5 | 0.3812 | 0.00575 | 0.0048 | 66.2957
4 | 0.4022 | 0.00646 | 0.0111 | 62.2601
4.5 | 0.4338 | 0.00704 | 0.0151 | 61.6193
5 | 0.4664 | 0.00764 | 0.0188 | 61.0471
5.5 | 0.4979 | 0.00832 | 0.0226 | 59.8438
6 | 0.5323 | 0.00896 | 0.0258 | 59.4085
6.5 | 0.5653 | 0.00965 | 0.029 | 58.5803
7 | 0.602 | 0.01029 | 0.0316 | 58.5034
7.5 | 0.6421 | 0.01082 | 0.0335 | 59.3438
8 | 0.6823 | 0.01136 | 0.0354 | 60.0616
8.5 | 0.7244 | 0.01185 | 0.0368 | 61.1308
9 | 0.7664 | 0.01236 | 0.0382 | 62.0065
9.5 | 0.8077 | 0.0129 | 0.0397 | 62.6124
10 | 0.8483 | 0.01349 | 0.0411 | 62.8836
10.5 | 0.8895 | 0.01407 | 0.0425 | 63.2196
11 | 0.9275 | 0.01475 | 0.0442 | 62.8814
11.5 | 0.9666 | 0.0154 | 0.0457 | 62.7662
12 | 1.0023 | 0.0162 | 0.0477 | 61.8704
12.5 | 1.037 | 0.01709 | 0.0496 | 60.6788
13 | 1.0722 | 0.018 | 0.0514 | 59.5667
14 | 1.1367 | 0.02009 | 0.0555 | 56.5804
14.5 | 1.167 | 0.02126 | 0.0576 | 54.8918
15.5 | 1.2248 | 0.02386 | 0.0618 | 51.3328
16 | 1.2548 | 0.02519 | 0.0635 | 49.8134
16.5 | 1.2813 | 0.02669 | 0.0654 | 48.0067
17 | 1.3048 | 0.02848 | 0.0674 | 45.8146
17.5 | 1.3242 | 0.0306 | 0.0696 | 43.2745
18 | 1.3446 | 0.03272 | 0.0715 | 41.0941
18.5 | 1.3623 | 0.03515 | 0.0732 | 38.7568
19 | 1.3773 | 0.03785 | 0.0749 | 36.3884
19.5 | 1.3864 | 0.04114 | 0.0766 | 33.6996
20 | 1.4015 | 0.044 | 0.0776 | 31.8523

## 75. Re 5M Mach 0.10 (1)
BIGFOIL.COM POLAR EXPORT
NACA67-217 a=0.2
NACA67-217 a=0.2 |  |  |  | Cl Max: | 1.378 | at alpha= | 13.5 | deg
JavaFoil+Calcfoil stall+Eppler ext transition |  |  |  | L/D Max: | 95.074 | at alpha= | 5 | deg
Re: | 5000000 |  |  | Cd Min: | 0.0029 | at alpha= | -0.5 | deg
Mach: | 0.1 |  |  | Cl=0 at alpha= | -1.0968 | deg
|  |  |  | @ Cl=0.1, Cd= | 0.0029282
|  |  |  | @ Cl=0.4, Cd= | 0.00507
|  |  |  | @ Cl=0.6, Cd= | 0.0067392
alpha (deg) | Cl | Cd | Cm | Cl/Cd
-19.5 | -0.872 | 0.14983 | 0.018 | -5.819
-19 | -0.895 | 0.14093 | 0.018 | -6.35
-18.5 | -0.914 | 0.13165 | 0.018 | -6.945
-18 | -0.932 | 0.12282 | 0.017 | -7.59
-17.5 | -0.949 | 0.11519 | 0.017 | -8.236
-17 | -0.964 | 0.10714 | 0.017 | -8.997
-16.5 | -0.983 | 0.09478 | 0.017 | -10.369
-16 | -1.004 | 0.08104 | 0.017 | -12.391
-15.5 | -1.143 | 0.02464 | 0.021 | -46.377
-15 | -1.157 | 0.02102 | 0.02 | -55.031
-14.5 | -1.16 | 0.01926 | 0.019 | -60.233
-14 | -1.158 | 0.01787 | 0.018 | -64.836
-13.5 | -1.151 | 0.017 | 0.017 | -67.707
-13 | -1.14 | 0.01604 | 0.016 | -71.071
-12.5 | -1.124 | 0.01537 | 0.014 | -73.139
-12 | -1.104 | 0.01459 | 0.013 | -75.675
-11.5 | -1.08 | 0.01381 | 0.012 | -78.21
-11 | -1.05 | 0.0133 | 0.01 | -78.921
-10.5 | -1.015 | 0.01275 | 0.009 | -79.607
-10 | -0.978 | 0.01218 | 0.008 | -80.281
-9.5 | -0.937 | 0.01162 | 0.007 | -80.661
-9 | -0.894 | 0.01115 | 0.005 | -80.151
-8.5 | -0.848 | 0.01072 | 0.004 | -79.138
-8 | -0.8 | 0.01028 | 0.003 | -77.823
-7.5 | -0.75 | 0.00991 | 0.001 | -75.649
-7 | -0.698 | 0.00952 | 0 | -73.321
-6.5 | -0.644 | 0.00913 | -0.002 | -70.546
-6 | -0.589 | 0.00879 | -0.003 | -66.982
-5.5 | -0.532 | 0.00848 | -0.004 | -62.728
-5 | -0.474 | 0.00818 | -0.006 | -57.977
-4.5 | -0.415 | 0.00792 | -0.007 | -52.428
-4 | -0.356 | 0.00767 | -0.008 | -46.357
-3.5 | -0.295 | 0.00746 | -0.01 | -39.612
-3 | -0.235 | 0.00724 | -0.011 | -32.395
-2.5 | -0.175 | 0.00304 | -0.013 | -57.516
-2 | -0.113 | 0.00325 | -0.014 | -34.688
-1.5 | -0.05 | 0.00306 | -0.016 | -16.427
-1 | 0.012 | 0.00303 | -0.017 | 4.071
-0.5 | 0.075 | 0.0029 | -0.019 | 25.914
0 | 0.137 | 0.00297 | -0.02 | 46.162
0.5 | 0.199 | 0.00373 | -0.021 | 53.493
1 | 0.261 | 0.00395 | -0.023 | 66.235
1.5 | 0.322 | 0.00438 | -0.024 | 73.459
2 | 0.383 | 0.0049 | -0.025 | 78.205
2.5 | 0.444 | 0.00551 | -0.027 | 80.627
3 | 0.505 | 0.00589 | -0.028 | 85.81
3.5 | 0.565 | 0.00643 | -0.03 | 87.849
4 | 0.625 | 0.00696 | -0.031 | 89.778
4.5 | 0.684 | 0.0074 | -0.032 | 92.486
5 | 0.743 | 0.00782 | -0.034 | 95.074
5.5 | 0.801 | 0.00954 | -0.035 | 83.899
6 | 0.857 | 0.01013 | -0.037 | 84.622
6.5 | 0.911 | 0.01063 | -0.038 | 85.731
7 | 0.964 | 0.01105 | -0.039 | 87.253
7.5 | 1.015 | 0.01146 | -0.041 | 88.603
8 | 1.064 | 0.01194 | -0.042 | 89.112
8.5 | 1.11 | 0.01238 | -0.043 | 89.678
9 | 1.153 | 0.01335 | -0.045 | 86.341
9.5 | 1.193 | 0.01396 | -0.046 | 85.489
10 | 1.23 | 0.01456 | -0.047 | 84.519
10.5 | 1.264 | 0.01525 | -0.049 | 82.87
11 | 1.293 | 0.01603 | -0.05 | 80.672
11.5 | 1.319 | 0.01681 | -0.051 | 78.453
12 | 1.341 | 0.01759 | -0.052 | 76.228
12.5 | 1.358 | 0.01839 | -0.054 | 73.83
13 | 1.371 | 0.01952 | -0.055 | 70.246
13.5 | 1.378 | 0.02037 | -0.056 | 67.625
14 | 1.376 | 0.02171 | -0.057 | 63.386
14.5 | 1.371 | 0.02266 | -0.058 | 60.483
15 | 1.359 | 0.0245 | -0.059 | 55.472
15.5 | 1.343 | 0.02609 | -0.06 | 51.487
16 | 1.323 | 0.0278 | -0.061 | 47.599
16.5 | 1.3 | 0.03011 | -0.062 | 43.155
17 | 1.272 | 0.03239 | -0.063 | 39.284
17.5 | 1.241 | 0.03546 | -0.064 | 35.006
18 | 1.184 | 0.0465 | -0.063 | 25.462
18.5 | 1.114 | 0.06602 | -0.06 | 16.88

## 76. Re 5M Mach 0.10 (2)
BIGFOIL.COM POLAR EXPORT
NACA67-217 a=0.2
NACA67-217 a=0.2 |  |  |  | Cl Max: | 1.3947 | at alpha= | 20 | deg
XFOIL ncrit=9 |  |  |  | L/D Max: | 95.5616 | at alpha= | 2 | deg
Re: | 5000000 |  |  | Cd Min: | 0.0462 | at alpha= | 20 | deg
Mach: | 0.1 |  |  | Cl=0 at alpha= | -1.8478 | deg
|  |  |  | @ Cl=0.1, Cd= | 0.0030943
|  |  |  | @ Cl=0.4, Cd= | 0.0064855
|  |  |  | @ Cl=0.6, Cd= | 0.010353
alpha (deg) | Cl | Cd | Cm | Cl/Cd
-20 | -1.3625 | 0.0332 | -0.1055 | -41.0392
-19.5 | -1.3488 | 0.03066 | -0.1032 | -43.9922
-19 | -1.3297 | 0.02853 | -0.1011 | -46.6071
-18.5 | -1.3074 | 0.02668 | -0.0989 | -49.003
-17.5 | -1.2561 | 0.0236 | -0.0944 | -53.2246
-17 | -1.2282 | 0.0222 | -0.0922 | -55.3243
-16.5 | -1.1969 | 0.02108 | -0.0901 | -56.7789
-16 | -1.1674 | 0.01983 | -0.0877 | -58.8704
-15.5 | -1.1327 | 0.01892 | -0.0858 | -59.8679
-15 | -1.0967 | 0.01801 | -0.084 | -60.8939
-14.5 | -1.0634 | 0.01696 | -0.0817 | -62.7005
-14 | -1.0269 | 0.01605 | -0.0797 | -63.9813
-13.5 | -0.9886 | 0.01529 | -0.0779 | -64.6566
-13 | -0.949 | 0.01458 | -0.0762 | -65.0892
-12.5 | -0.9076 | 0.01397 | -0.0748 | -64.9678
-12 | -0.8659 | 0.01341 | -0.0733 | -64.5712
-11.5 | -0.8236 | 0.01287 | -0.0718 | -63.9938
-11 | -0.7798 | 0.01237 | -0.0706 | -63.0396
-10.5 | -0.7374 | 0.01177 | -0.069 | -62.6508
-10 | -0.6939 | 0.01126 | -0.0676 | -61.6252
-9.5 | -0.6484 | 0.01083 | -0.0665 | -59.8707
-9 | -0.6025 | 0.01043 | -0.0654 | -57.7661
-8.5 | -0.5578 | 0.00998 | -0.0641 | -55.8918
-8 | -0.5123 | 0.00959 | -0.0629 | -53.4202
-7.5 | -0.4664 | 0.00921 | -0.0617 | -50.6406
-7 | -0.4195 | 0.00888 | -0.0607 | -47.241
-6.5 | -0.3739 | 0.00853 | -0.0593 | -43.8335
-6 | -0.3266 | 0.00825 | -0.0583 | -39.5879
-5.5 | -0.2798 | 0.00796 | -0.0572 | -35.1508
-5 | -0.2331 | 0.00771 | -0.056 | -30.2335
-4.5 | -0.1858 | 0.00747 | -0.0549 | -24.8728
-4 | -0.1401 | 0.00715 | -0.0535 | -19.5944
-3.5 | -0.0974 | 0.00677 | -0.0514 | -14.387
-3 | -0.0578 | 0.00634 | -0.0487 | -9.1167
-2.5 | -0.0252 | 0.00582 | -0.0444 | -4.3299
-2 | -0.0063 | 0.00537 | -0.0371 | -1.1732
-1.5 | 0.0144 | 0.00473 | -0.0302 | 3.0444
-1 | 0.0153 | 0.00316 | -0.0193 | 4.8418
-0.5 | 0.0722 | 0.00308 | -0.0199 | 23.4416
0 | 0.1306 | 0.00311 | -0.0209 | 41.9936
0.5 | 0.1907 | 0.00316 | -0.0222 | 60.3481
1 | 0.25 | 0.00318 | -0.0234 | 78.6164
1.5 | 0.3067 | 0.00323 | -0.024 | 94.9536
2 | 0.3488 | 0.00365 | -0.0216 | 95.5616
2.5 | 0.3787 | 0.00423 | -0.0166 | 89.5272
3 | 0.3695 | 0.005 | -0.0031 | 73.9
3.5 | 0.3798 | 0.00578 | 0.0056 | 65.7093
4 | 0.4007 | 0.00651 | 0.0119 | 61.5515
4.5 | 0.432 | 0.0071 | 0.0161 | 60.8451
5 | 0.4653 | 0.00771 | 0.0197 | 60.3502
6 | 0.5311 | 0.00905 | 0.0268 | 58.6851
6.5 | 0.5641 | 0.00976 | 0.0301 | 57.7971
7 | 0.6016 | 0.01038 | 0.0326 | 57.9576
7.5 | 0.6408 | 0.01095 | 0.0348 | 58.5205
8 | 0.682 | 0.01147 | 0.0365 | 59.4595
8.5 | 0.7245 | 0.01197 | 0.038 | 60.5263
9 | 0.766 | 0.01251 | 0.0395 | 61.231
9.5 | 0.8081 | 0.01305 | 0.0409 | 61.9234
10 | 0.8491 | 0.01365 | 0.0425 | 62.2051
10.5 | 0.8897 | 0.01426 | 0.044 | 62.3913
11 | 0.9286 | 0.01496 | 0.0457 | 62.0722
11.5 | 0.9677 | 0.01563 | 0.0473 | 61.913
12 | 1.0029 | 0.01648 | 0.0494 | 60.8556
12.5 | 1.0386 | 0.01737 | 0.0514 | 59.7927
13 | 1.0718 | 0.01838 | 0.0535 | 58.3134
14 | 1.1369 | 0.02054 | 0.0577 | 55.3505
14.5 | 1.1676 | 0.02174 | 0.0599 | 53.7075
15.5 | 1.2265 | 0.0244 | 0.0641 | 50.2664
16 | 1.2542 | 0.02591 | 0.0661 | 48.406
16.5 | 1.2822 | 0.02742 | 0.0679 | 46.7615
17 | 1.304 | 0.02938 | 0.0701 | 44.3839
17.5 | 1.3213 | 0.03176 | 0.0725 | 41.6026
18 | 1.3395 | 0.03413 | 0.0745 | 39.247
18.5 | 1.3546 | 0.03689 | 0.0764 | 36.72
19 | 1.3701 | 0.03971 | 0.0779 | 34.5026
19.5 | 1.3814 | 0.04298 | 0.0793 | 32.1405
20 | 1.3947 | 0.0462 | 0.0802 | 30.1883

## 77. Re 5M Mach 0.25 (1)
BIGFOIL.COM POLAR EXPORT
NACA67-217 a=0.2
NACA67-217 a=0.2 |  |  |  | Cl Max: | 1.305 | at alpha= | 12.5 | deg
JavaFoil+Calcfoil stall+Eppler ext transition |  |  |  | L/D Max: | 93.819 | at alpha= | 5 | deg
Re: | 5000000 |  |  | Cd Min: | 0.00276 | at alpha= | -1 | deg
Mach: | 0.25 |  |  | Cl=0 at alpha= | -1.1 | deg
|  |  |  | @ Cl=0.1, Cd= | 0.0033695
|  |  |  | @ Cl=0.4, Cd= | 0.0051033
|  |  |  | @ Cl=0.6, Cd= | 0.0068574
alpha (deg) | Cl | Cd | Cm | Cl/Cd
-17.5 | -0.645 | 0.14439 | 0.014 | -4.469
-17 | -0.691 | 0.13468 | 0.014 | -5.129
-16.5 | -0.732 | 0.12448 | 0.014 | -5.884
-16 | -0.771 | 0.11402 | 0.013 | -6.762
-15.5 | -0.805 | 0.10684 | 0.013 | -7.531
-15 | -0.835 | 0.09843 | 0.013 | -8.482
-14.5 | -0.864 | 0.08833 | 0.013 | -9.779
-14 | -0.893 | 0.07575 | 0.013 | -11.787
-13.5 | -1.036 | 0.02317 | 0.017 | -44.686
-13 | -1.063 | 0.01804 | 0.016 | -58.899
-12.5 | -1.066 | 0.01705 | 0.015 | -62.497
-12 | -1.063 | 0.016 | 0.013 | -66.423
-11.5 | -1.052 | 0.0151 | 0.012 | -69.682
-11 | -1.033 | 0.01421 | 0.011 | -72.701
-10.5 | -1.007 | 0.01352 | 0.009 | -74.492
-10 | -0.976 | 0.0129 | 0.008 | -75.638
-9.5 | -0.94 | 0.01223 | 0.007 | -76.9
-9 | -0.901 | 0.0117 | 0.005 | -76.991
-8.5 | -0.858 | 0.01119 | 0.004 | -76.659
-8 | -0.812 | 0.01073 | 0.003 | -75.671
-7.5 | -0.763 | 0.01028 | 0.001 | -74.195
-7 | -0.711 | 0.00984 | 0 | -72.263
-6.5 | -0.658 | 0.00946 | -0.002 | -69.483
-6 | -0.602 | 0.00905 | -0.003 | -66.492
-5.5 | -0.545 | 0.00872 | -0.004 | -62.452
-5 | -0.486 | 0.0084 | -0.006 | -57.845
-4.5 | -0.426 | 0.00814 | -0.007 | -52.287
-4 | -0.365 | 0.00787 | -0.009 | -46.344
-3.5 | -0.303 | 0.00761 | -0.01 | -39.816
-3 | -0.241 | 0.00742 | -0.012 | -32.448
-2.5 | -0.179 | 0.00281 | -0.013 | -63.842
-2 | -0.116 | 0.00281 | -0.015 | -41.131
-1.5 | -0.052 | 0.00279 | -0.016 | -18.471
-1 | 0.013 | 0.00276 | -0.018 | 4.587
-0.5 | 0.077 | 0.00333 | -0.019 | 23.173
0 | 0.141 | 0.00344 | -0.02 | 40.933
0.5 | 0.205 | 0.0038 | -0.022 | 53.855
1 | 0.268 | 0.00406 | -0.023 | 66.029
1.5 | 0.331 | 0.00452 | -0.025 | 73.143
2 | 0.393 | 0.00503 | -0.026 | 78.25
2.5 | 0.456 | 0.00569 | -0.028 | 80.129
3 | 0.518 | 0.00604 | -0.029 | 85.8
3.5 | 0.58 | 0.0067 | -0.03 | 86.576
4 | 0.641 | 0.00718 | -0.032 | 89.355
4.5 | 0.702 | 0.00764 | -0.033 | 91.936
5 | 0.762 | 0.00812 | -0.035 | 93.819
5.5 | 0.821 | 0.01003 | -0.036 | 81.792
6 | 0.878 | 0.0106 | -0.038 | 82.829
6.5 | 0.933 | 0.01104 | -0.039 | 84.525
7 | 0.986 | 0.01147 | -0.04 | 85.924
7.5 | 1.036 | 0.01197 | -0.042 | 86.549
8 | 1.084 | 0.01249 | -0.043 | 86.778
8.5 | 1.127 | 0.01343 | -0.044 | 83.961
9 | 1.168 | 0.01411 | -0.046 | 82.763
9.5 | 1.204 | 0.01479 | -0.047 | 81.384
10 | 1.235 | 0.01548 | -0.048 | 79.8
10.5 | 1.261 | 0.01629 | -0.05 | 77.415
11 | 1.281 | 0.01713 | -0.051 | 74.809
11.5 | 1.296 | 0.01817 | -0.052 | 71.34
12 | 1.304 | 0.01921 | -0.054 | 67.868
12.5 | 1.305 | 0.02027 | -0.055 | 64.392
13 | 1.3 | 0.02143 | -0.056 | 60.661
13.5 | 1.282 | 0.02313 | -0.057 | 55.43
14 | 1.254 | 0.02446 | -0.058 | 51.263
14.5 | 1.216 | 0.02665 | -0.059 | 45.624
15 | 1.167 | 0.02995 | -0.06 | 38.982
15.5 | 1.108 | 0.03507 | -0.061 | 31.582
16 | 0.956 | 0.07893 | -0.052 | 12.116
16.5 | 0.868 | 0.10824 | -0.045 | 8.023
17 | 0.808 | 0.1163 | -0.045 | 6.946
17.5 | 0.739 | 0.13199 | -0.042 | 5.596

## 78. Re 5M Mach 0.25 (2)
BIGFOIL.COM POLAR EXPORT
NACA67-217 a=0.2
NACA67-217 a=0.2 |  |  |  | Cl Max: | 1.3307 | at alpha= | 19 | deg
XFOIL ncrit=9 |  |  |  | L/D Max: | 96.5244 | at alpha= | 1.5 | deg
Re: | 5000000 |  |  | Cd Min: | 0.06282 | at alpha= | 20 | deg
Mach: | 0.25 |  |  | Cl=0 at alpha= | -2.3954 | deg
|  |  |  | @ Cl=0.1, Cd= | 0.0031326
|  |  |  | @ Cl=0.4, Cd= | 0.0069677
|  |  |  | @ Cl=0.6, Cd= | 0.011026
alpha (deg) | Cl | Cd | Cm | Cl/Cd
-20 | -1.1904 | 0.05726 | -0.1232 | -20.7894
-19.5 | -1.209 | 0.04959 | -0.125 | -24.3799
-19 | -1.2201 | 0.04339 | -0.1248 | -28.1194
-18.5 | -1.231 | 0.03795 | -0.1229 | -32.4374
-18 | -1.2267 | 0.03413 | -0.1203 | -35.942
-17.5 | -1.2138 | 0.0311 | -0.1174 | -39.0289
-17 | -1.2069 | 0.0279 | -0.1135 | -43.2581
-16.5 | -1.1835 | 0.02589 | -0.1104 | -45.7126
-16 | -1.1659 | 0.0236 | -0.1063 | -49.4025
-15.5 | -1.1368 | 0.02201 | -0.1031 | -51.6493
-15 | -1.1048 | 0.02058 | -0.1 | -53.6832
-14.5 | -1.0711 | 0.0193 | -0.097 | -55.4974
-14 | -1.0336 | 0.01821 | -0.0943 | -56.76
-13.5 | -0.9977 | 0.01707 | -0.0913 | -58.4476
-13 | -0.9602 | 0.01599 | -0.0885 | -60.05
-12.5 | -0.9188 | 0.01516 | -0.0861 | -60.6069
-12 | -0.8767 | 0.01442 | -0.0838 | -60.7975
-11.5 | -0.8326 | 0.01375 | -0.0818 | -60.5527
-11 | -0.7871 | 0.01314 | -0.08 | -59.9011
-10.5 | -0.742 | 0.01254 | -0.0781 | -59.1707
-10 | -0.6972 | 0.0119 | -0.0762 | -58.5882
-9.5 | -0.6503 | 0.01139 | -0.0746 | -57.0939
-9 | -0.6031 | 0.01092 | -0.0731 | -55.2289
-8.5 | -0.5564 | 0.01046 | -0.0715 | -53.1931
-8 | -0.5091 | 0.01001 | -0.07 | -50.8591
-7.5 | -0.4608 | 0.00962 | -0.0687 | -47.9002
-7 | -0.4137 | 0.00922 | -0.0672 | -44.8698
-6.5 | -0.3661 | 0.00886 | -0.0657 | -41.3205
-6 | -0.3168 | 0.00856 | -0.0646 | -37.0093
-5.5 | -0.2691 | 0.00824 | -0.0632 | -32.6578
-5 | -0.2206 | 0.00799 | -0.0619 | -27.6095
-4.5 | -0.1718 | 0.00769 | -0.0607 | -22.3407
-4 | -0.124 | 0.00738 | -0.0593 | -16.8022
-3.5 | -0.0802 | 0.00698 | -0.0572 | -11.49
-3 | -0.0394 | 0.00654 | -0.0544 | -6.0245
-2.5 | -0.0046 | 0.006 | -0.0503 | -0.76667
-2 | 0.0174 | 0.0054 | -0.0435 | 3.2222
-1.5 | 0.0239 | 0.00478 | -0.0331 | 5
-1 | 0.0158 | 0.00319 | -0.0199 | 4.953
-0.5 | 0.0746 | 0.00312 | -0.0206 | 23.9103
0 | 0.135 | 0.00315 | -0.0216 | 42.8571
0.5 | 0.1969 | 0.0032 | -0.0229 | 61.5312
1 | 0.2579 | 0.00323 | -0.024 | 79.8452
1.5 | 0.3166 | 0.00328 | -0.0247 | 96.5244
2.5 | 0.3826 | 0.00427 | -0.0151 | 89.6019
3 | 0.3661 | 0.00509 | 0.0001 | 71.9253
3.5 | 0.3752 | 0.00596 | 0.0093 | 62.953
4 | 0.3925 | 0.00682 | 0.0166 | 57.5513
4.5 | 0.4245 | 0.00745 | 0.0209 | 56.9799
5 | 0.4582 | 0.00809 | 0.0247 | 56.6378
5.5 | 0.4895 | 0.00885 | 0.0289 | 55.3107
6 | 0.5248 | 0.00955 | 0.0323 | 54.9529
6.5 | 0.5578 | 0.01033 | 0.036 | 53.9981
7 | 0.5967 | 0.01098 | 0.0386 | 54.3443
7.5 | 0.6381 | 0.01156 | 0.0408 | 55.199
8 | 0.6803 | 0.01214 | 0.0427 | 56.0379
8.5 | 0.7234 | 0.01272 | 0.0446 | 56.8711
9 | 0.7675 | 0.01327 | 0.0462 | 57.8372
9.5 | 0.8095 | 0.01393 | 0.0481 | 58.112
10 | 0.8527 | 0.01458 | 0.0498 | 58.4842
10.5 | 0.8935 | 0.01532 | 0.0518 | 58.3225
11 | 0.934 | 0.01611 | 0.0538 | 57.9764
11.5 | 0.9713 | 0.01704 | 0.0562 | 57.0012
12 | 1.0059 | 0.01809 | 0.059 | 55.6053
12.5 | 1.043 | 0.0191 | 0.0613 | 54.6073
13 | 1.0779 | 0.02025 | 0.0638 | 53.2296
13.5 | 1.1097 | 0.02163 | 0.0665 | 51.3037
14 | 1.1398 | 0.02309 | 0.0694 | 49.3634
14.5 | 1.172 | 0.0245 | 0.0719 | 47.8367
15 | 1.201 | 0.0262 | 0.0745 | 45.8397
15.5 | 1.2275 | 0.02806 | 0.0772 | 43.7455
16 | 1.2507 | 0.03024 | 0.0799 | 41.3591
16.5 | 1.2734 | 0.0326 | 0.0823 | 39.0613
17 | 1.287 | 0.03564 | 0.0851 | 36.1111
17.5 | 1.2971 | 0.03924 | 0.0875 | 33.0556
18 | 1.3089 | 0.04283 | 0.0893 | 30.5604
18.5 | 1.3225 | 0.04657 | 0.0904 | 28.3981
19 | 1.3307 | 0.05094 | 0.0913 | 26.1229
19.5 | 1.3261 | 0.05683 | 0.0914 | 23.3345
20 | 1.3235 | 0.06282 | 0.0909 | 21.0681

## 79. Re 5M Mach 0.50 (1)
BIGFOIL.COM POLAR EXPORT
NACA67-217 a=0.2
NACA67-217 a=0.2 |  |  |  | Cl Max: | 1.185 | at alpha= | 20 | deg
JavaFoil+Calcfoil stall+Eppler ext transition |  |  |  | L/D Max: | 89.152 | at alpha= | 4.5 | deg
Re: | 5000000 |  |  | Cd Min: | 0.00335 | at alpha= | -1.5 | deg
Mach: | 0.5 |  |  | Cl=0 at alpha= | -1.0986 | deg
|  |  |  | @ Cl=0.1, Cd= | 0.0034456
|  |  |  | @ Cl=0.4, Cd= | 0.0051453
|  |  |  | @ Cl=0.6, Cd= | 0.0069488
alpha (deg) | Cl | Cd | Cm | Cl/Cd
-20 | -1.065 | 0.15952 | 0.023 | -6.674
-19.5 | -1.035 | 0.15161 | 0.022 | -6.824
-19 | -1.004 | 0.14982 | 0.02 | -6.699
-18.5 | -0.976 | 0.14493 | 0.019 | -6.734
-18 | -0.949 | 0.13993 | 0.018 | -6.779
-17.5 | -0.922 | 0.14327 | 0.018 | -6.438
-17 | -0.895 | 0.1345 | 0.017 | -6.652
-16.5 | -0.865 | 0.13005 | 0.015 | -6.65
-16 | -0.837 | 0.12243 | 0.014 | -6.834
-15.5 | -0.809 | 0.12119 | 0.014 | -6.676
-15 | -0.782 | 0.11457 | 0.013 | -6.823
-14.5 | -0.755 | 0.11126 | 0.012 | -6.783
-14 | -0.725 | 0.10639 | 0.011 | -6.818
-13.5 | -0.697 | 0.10307 | 0.01 | -6.765
-13 | -0.67 | 0.09944 | 0.009 | -6.734
-12.5 | -0.642 | 0.09256 | 0.009 | -6.935
-12 | -0.614 | 0.08959 | 0.008 | -6.857
-11.5 | -0.586 | 0.08877 | 0.007 | -6.599
-11 | -0.558 | 0.07857 | 0.006 | -7.101
-10.5 | -0.53 | 0.07048 | 0.005 | -7.523
-10 | -0.505 | 0.06218 | 0.005 | -8.114
-9.5 | -0.474 | 0.06693 | 0.004 | -7.084
-9 | -0.447 | 0.05936 | 0.003 | -7.531
-8.5 | -0.615 | 0.01561 | 0.004 | -39.434
-8 | -0.761 | 0.01346 | 0.003 | -56.568
-7.5 | -0.766 | 0.01256 | 0.001 | -60.992
-7 | -0.741 | 0.01176 | 0 | -63.014
-6.5 | -0.7 | 0.01089 | -0.002 | -64.282
-6 | -0.65 | 0.01029 | -0.003 | -63.226
-5.5 | -0.594 | 0.00959 | -0.005 | -61.961
-5 | -0.534 | 0.00914 | -0.006 | -58.393
-4.5 | -0.47 | 0.00905 | -0.008 | -51.942
-4 | -0.404 | 0.00861 | -0.01 | -46.936
-3.5 | -0.336 | 0.00829 | -0.011 | -40.541
-3 | -0.267 | 0.008 | -0.013 | -33.437
-2.5 | -0.198 | 0.00771 | -0.014 | -25.634
-2 | -0.128 | 0.00336 | -0.016 | -38.247
-1.5 | -0.057 | 0.00335 | -0.018 | -17.124
-1 | 0.014 | 0.00335 | -0.019 | 4.209
-0.5 | 0.086 | 0.00342 | -0.021 | 25.066
0 | 0.157 | 0.00355 | -0.023 | 44.249
0.5 | 0.228 | 0.00402 | -0.024 | 56.621
1 | 0.299 | 0.00401 | -0.026 | 74.481
1.5 | 0.367 | 0.00482 | -0.027 | 76.231
2 | 0.437 | 0.00551 | -0.029 | 79.342
2.5 | 0.507 | 0.00616 | -0.031 | 82.36
3 | 0.576 | 0.00667 | -0.032 | 86.373
3.5 | 0.644 | 0.00746 | -0.034 | 86.338
4 | 0.712 | 0.0082 | -0.035 | 86.826
4.5 | 0.778 | 0.00873 | -0.037 | 89.152
5 | 0.843 | 0.01106 | -0.039 | 76.172
5.5 | 0.906 | 0.01187 | -0.04 | 76.318
6 | 0.964 | 0.0125 | -0.042 | 77.178
6.5 | 1.017 | 0.01313 | -0.043 | 77.464
7 | 1.063 | 0.01384 | -0.045 | 76.771
7.5 | 1.097 | 0.01518 | -0.046 | 72.283
8 | 1.115 | 0.01628 | -0.048 | 68.451
8.5 | 1.101 | 0.01764 | -0.049 | 62.416
9 | 1.004 | 0.01934 | -0.051 | 51.928
9.5 | 0.717 | 0.02095 | -0.052 | 34.244
10 | 0.625 | 0.0721 | -0.028 | 8.664
10.5 | 0.65 | 0.07629 | -0.027 | 8.526
11 | 0.682 | 0.07171 | -0.032 | 9.513
11.5 | 0.707 | 0.07828 | -0.031 | 9.038
12 | 0.735 | 0.08555 | -0.031 | 8.588
12.5 | 0.763 | 0.09349 | -0.033 | 8.16
13 | 0.79 | 0.09921 | -0.033 | 7.959
13.5 | 0.817 | 0.10278 | -0.034 | 7.947
14 | 0.845 | 0.10758 | -0.035 | 7.857
14.5 | 0.876 | 0.11082 | -0.039 | 7.908
15 | 0.9 | 0.11326 | -0.038 | 7.951
15.5 | 0.928 | 0.1189 | -0.039 | 7.804
16 | 0.958 | 0.12337 | -0.042 | 7.764
16.5 | 0.993 | 0.12826 | -0.046 | 7.74
17 | 1.012 | 0.13245 | -0.043 | 7.64
17.5 | 1.039 | 0.13825 | -0.045 | 7.518
18 | 1.075 | 0.13964 | -0.049 | 7.696
18.5 | 1.109 | 0.14201 | -0.053 | 7.81
19 | 1.123 | 0.15475 | -0.049 | 7.258
19.5 | 1.152 | 0.15802 | -0.051 | 7.291
20 | 1.185 | 0.15956 | -0.054 | 7.424

## 80. Re 5M Mach 0.50 (2)
BIGFOIL.COM POLAR EXPORT
NACA67-217 a=0.2
NACA67-217 a=0.2 |  |  |  | Cl Max: | 1.0385 | at alpha= | 12.5 | deg
XFOIL ncrit=9 |  |  |  | L/D Max: | 101.218 | at alpha= | 1.5 | deg
Re: | 5000000 |  |  | Cd Min: | 0.12918 | at alpha= | 17.5 | deg
Mach: | 0.5 |  |  | Cl=0 at alpha= | -3.4291 | deg
|  |  |  | @ Cl=0.1, Cd= | 0.0033365
|  |  |  | @ Cl=0.4, Cd= | 0.0092313
|  |  |  | @ Cl=0.6, Cd= | 0.014111
alpha (deg) | Cl | Cd | Cm | Cl/Cd
-15.5 | -0.3945 | 0.12232 | -0.1052 | -3.2251
-15 | -0.4281 | 0.10773 | -0.1138 | -3.9738
-14.5 | -0.4464 | 0.09624 | -0.1207 | -4.6384
-14 | -0.4764 | 0.08345 | -0.1286 | -5.7088
-13.5 | -0.4953 | 0.07147 | -0.1361 | -6.9302
-13 | -0.5238 | 0.05733 | -0.1461 | -9.1366
-12.5 | -0.5624 | 0.04688 | -0.1503 | -11.9966
-12 | -0.607 | 0.03843 | -0.1489 | -15.795
-11.5 | -0.6492 | 0.03151 | -0.1435 | -20.603
-11 | -0.6912 | 0.02523 | -0.1349 | -27.396
-10.5 | -0.7157 | 0.01963 | -0.1254 | -36.4595
-10 | -0.6935 | 0.01653 | -0.1185 | -41.954
-9.5 | -0.6523 | 0.01483 | -0.113 | -43.9852
-9 | -0.6043 | 0.01367 | -0.1084 | -44.2063
-8.5 | -0.5513 | 0.01282 | -0.1046 | -43.0031
-8 | -0.4972 | 0.01212 | -0.1014 | -41.0231
-7.5 | -0.4438 | 0.01147 | -0.0982 | -38.6922
-7 | -0.3891 | 0.01094 | -0.0955 | -35.5667
-6.5 | -0.3341 | 0.01045 | -0.093 | -31.9713
-6 | -0.279 | 0.01003 | -0.0908 | -27.8166
-5.5 | -0.2239 | 0.0096 | -0.0888 | -23.3229
-5 | -0.1686 | 0.0092 | -0.0869 | -18.3261
-4.5 | -0.1129 | 0.00883 | -0.0852 | -12.786
-4 | -0.0586 | 0.00847 | -0.0834 | -6.9185
-3.5 | -0.0063 | 0.00807 | -0.0813 | -0.78067
-3 | 0.0381 | 0.00752 | -0.0778 | 5.0665
-2 | 0.0992 | 0.00608 | -0.0655 | 16.3158
-1.5 | 0.0875 | 0.00491 | -0.0506 | 17.8208
-1 | 0.0197 | 0.00336 | -0.023 | 5.8631
-0.5 | 0.085 | 0.00333 | -0.0233 | 25.5255
0 | 0.154 | 0.00336 | -0.0243 | 45.8333
0.5 | 0.2232 | 0.00342 | -0.0254 | 65.2632
1 | 0.2913 | 0.00349 | -0.0263 | 83.467
1.5 | 0.3573 | 0.00353 | -0.0268 | 101.2181
2 | 0.3842 | 0.00393 | -0.0188 | 97.7608
2.5 | 0.3557 | 0.00475 | 0.0005 | 74.8842
3 | 0.3512 | 0.00585 | 0.0139 | 60.0342
3.5 | 0.348 | 0.00718 | 0.0264 | 48.468
4 | 0.368 | 0.00819 | 0.0343 | 44.9328
4.5 | 0.3959 | 0.00912 | 0.0405 | 43.4101
5.5 | 0.4633 | 0.01095 | 0.0507 | 42.3105
6 | 0.5009 | 0.01188 | 0.055 | 42.1633
6.5 | 0.5364 | 0.01294 | 0.0596 | 41.4529
7 | 0.5813 | 0.0138 | 0.0628 | 42.1232
7.5 | 0.6288 | 0.01459 | 0.0657 | 43.098
8 | 0.6773 | 0.01539 | 0.0686 | 44.0091
8.5 | 0.7268 | 0.01621 | 0.0714 | 44.8365
9 | 0.7738 | 0.0172 | 0.0747 | 44.9884
9.5 | 0.8222 | 0.01819 | 0.0778 | 45.2007
10 | 0.868 | 0.01936 | 0.0814 | 44.8347
10.5 | 0.9124 | 0.02068 | 0.0853 | 44.1199
11 | 0.9514 | 0.02235 | 0.0897 | 42.5682
11.5 | 0.9907 | 0.02414 | 0.0942 | 41.0398
12 | 1.0207 | 0.02654 | 0.0993 | 38.4589
12.5 | 1.0385 | 0.02975 | 0.1051 | 34.9076
13 | 1.0357 | 0.03439 | 0.1111 | 30.1163
13.5 | 1.0134 | 0.04078 | 0.1159 | 24.8504
14 | 0.986 | 0.04839 | 0.1183 | 20.3761
14.5 | 0.9511 | 0.05766 | 0.1178 | 16.495
15 | 0.9182 | 0.06803 | 0.1145 | 13.497
16 | 0.8559 | 0.0915 | 0.1018 | 9.3541
16.5 | 0.8318 | 0.10359 | 0.0943 | 8.0297
17 | 0.8077 | 0.11604 | 0.0864 | 6.9605
17.5 | 0.7806 | 0.12918 | 0.0781 | 6.0427

## 81. Re 6M Mach 0.00 (1)
BIGFOIL.COM POLAR EXPORT
NACA67-217 a=0.2
NACA67-217 a=0.2 |  |  |  | Cl Max: | 1.391 | at alpha= | 14 | deg
JavaFoil+Calcfoil stall+Eppler ext transition |  |  |  | L/D Max: | 93.992 | at alpha= | 4.5 | deg
Re: | 6000000 |  |  | Cd Min: | 0.00298 | at alpha= | -1 | deg
Mach: | 0 |  |  | Cl=0 at alpha= | -1.0968 | deg
|  |  |  | @ Cl=0.1, Cd= | 0.0032836
|  |  |  | @ Cl=0.4, Cd= | 0.0053403
|  |  |  | @ Cl=0.6, Cd= | 0.0067408
alpha (deg) | Cl | Cd | Cm | Cl/Cd
-20 | -0.901 | 0.14555 | 0.02 | -6.194
-19.5 | -0.923 | 0.14221 | 0.019 | -6.49
-19 | -0.943 | 0.13251 | 0.019 | -7.118
-18.5 | -0.961 | 0.12247 | 0.019 | -7.845
-18 | -0.984 | 0.10716 | 0.019 | -9.18
-17.5 | -0.993 | 0.10393 | 0.018 | -9.553
-17 | -1.009 | 0.0938 | 0.018 | -10.752
-16.5 | -1.148 | 0.02868 | 0.023 | -40.043
-16 | -1.168 | 0.02353 | 0.022 | -49.653
-15.5 | -1.177 | 0.02113 | 0.021 | -55.702
-15 | -1.182 | 0.01914 | 0.02 | -61.749
-14.5 | -1.18 | 0.01793 | 0.019 | -65.799
-14 | -1.174 | 0.01686 | 0.018 | -69.635
-13.5 | -1.163 | 0.01606 | 0.017 | -72.454
-13 | -1.149 | 0.01521 | 0.015 | -75.554
-12.5 | -1.131 | 0.01462 | 0.014 | -77.354
-12 | -1.109 | 0.01389 | 0.013 | -79.826
-11.5 | -1.083 | 0.01317 | 0.012 | -82.252
-11 | -1.052 | 0.01267 | 0.01 | -83.028
-10.5 | -1.016 | 0.01215 | 0.009 | -83.668
-10 | -0.978 | 0.01167 | 0.008 | -83.805
-9.5 | -0.937 | 0.01114 | 0.007 | -84.078
-9 | -0.893 | 0.0107 | 0.005 | -83.416
-8.5 | -0.847 | 0.01029 | 0.004 | -82.282
-8 | -0.798 | 0.00988 | 0.003 | -80.833
-7.5 | -0.748 | 0.00949 | 0.001 | -78.808
-7 | -0.696 | 0.0091 | 0 | -76.417
-6.5 | -0.642 | 0.00875 | -0.002 | -73.344
-6 | -0.587 | 0.00846 | -0.003 | -69.31
-5.5 | -0.53 | 0.00816 | -0.004 | -64.947
-5 | -0.472 | 0.00787 | -0.006 | -59.999
-4.5 | -0.414 | 0.00764 | -0.007 | -54.162
-4 | -0.354 | 0.00739 | -0.008 | -47.922
-3.5 | -0.294 | 0.00719 | -0.01 | -40.929
-3 | -0.234 | 0.00698 | -0.011 | -33.454
-2.5 | -0.174 | 0.00324 | -0.013 | -53.773
-2 | -0.112 | 0.00324 | -0.014 | -34.594
-1.5 | -0.05 | 0.00323 | -0.016 | -15.472
-1 | 0.012 | 0.00298 | -0.017 | 4.122
-0.5 | 0.075 | 0.00305 | -0.018 | 24.505
0 | 0.136 | 0.00362 | -0.02 | 37.652
0.5 | 0.198 | 0.00383 | -0.021 | 51.801
1 | 0.26 | 0.00435 | -0.023 | 59.696
1.5 | 0.32 | 0.00469 | -0.024 | 68.308
2 | 0.381 | 0.00525 | -0.025 | 72.567
2.5 | 0.442 | 0.00554 | -0.027 | 79.845
3 | 0.503 | 0.00599 | -0.028 | 83.898
3.5 | 0.563 | 0.00649 | -0.03 | 86.75
4 | 0.622 | 0.00689 | -0.031 | 90.383
4.5 | 0.682 | 0.00725 | -0.032 | 93.992
5 | 0.74 | 0.008 | -0.034 | 92.505
5.5 | 0.797 | 0.00923 | -0.035 | 86.388
6 | 0.853 | 0.00978 | -0.036 | 87.262
6.5 | 0.908 | 0.01022 | -0.038 | 88.802
7 | 0.961 | 0.01061 | -0.039 | 90.567
7.5 | 1.012 | 0.01101 | -0.04 | 91.906
8 | 1.06 | 0.01146 | -0.042 | 92.505
8.5 | 1.107 | 0.01192 | -0.043 | 92.883
9 | 1.15 | 0.01281 | -0.044 | 89.831
9.5 | 1.191 | 0.01337 | -0.046 | 89.077
10 | 1.229 | 0.01394 | -0.047 | 88.149
10.5 | 1.264 | 0.01459 | -0.048 | 86.6
11 | 1.294 | 0.01533 | -0.05 | 84.405
11.5 | 1.322 | 0.01605 | -0.051 | 82.314
12 | 1.345 | 0.01679 | -0.052 | 80.108
12.5 | 1.365 | 0.01754 | -0.053 | 77.796
13 | 1.38 | 0.01856 | -0.055 | 74.341
13.5 | 1.389 | 0.01931 | -0.056 | 71.926
14 | 1.391 | 0.02057 | -0.057 | 67.654
14.5 | 1.39 | 0.02142 | -0.058 | 64.877
15 | 1.382 | 0.02291 | -0.059 | 60.34
15.5 | 1.371 | 0.02445 | -0.06 | 56.09
16 | 1.356 | 0.02596 | -0.061 | 52.242
16.5 | 1.337 | 0.02764 | -0.062 | 48.388
17 | 1.315 | 0.02978 | -0.063 | 44.159
17.5 | 1.29 | 0.03207 | -0.064 | 40.232
18 | 1.262 | 0.03482 | -0.065 | 36.243
18.5 | 1.227 | 0.03962 | -0.065 | 30.957
19 | 1.193 | 0.04335 | -0.066 | 27.51

## 82. Re 6M Mach 0.00 (2)
BIGFOIL.COM POLAR EXPORT
NACA67-217 a=0.2
NACA67-217 a=0.2 |  |  |  | Cl Max: | 1.43 | at alpha= | 20 | deg
XFOIL ncrit=9 |  |  |  | L/D Max: | 90.4545 | at alpha= | 1.5 | deg
Re: | 6000000 |  |  | Cd Min: | 0.04166 | at alpha= | 20 | deg
Mach: | 0 |  |  | Cl=0 at alpha= | -1.93 | deg
|  |  |  | @ Cl=0.1, Cd= | 0.0029206
|  |  |  | @ Cl=0.4, Cd= | 0.0064262
|  |  |  | @ Cl=0.6, Cd= | 0.0099251
alpha (deg) | Cl | Cd | Cm | Cl/Cd
-20 | -1.3896 | 0.02998 | -0.0995 | -46.3509
-19.5 | -1.3747 | 0.02768 | -0.0971 | -49.664
-19 | -1.3552 | 0.02579 | -0.0948 | -52.5475
-18.5 | -1.3317 | 0.02418 | -0.0925 | -55.0744
-18 | -1.3043 | 0.02282 | -0.0906 | -57.156
-17.5 | -1.2752 | 0.0216 | -0.0886 | -59.037
-17 | -1.2454 | 0.02044 | -0.0865 | -60.9295
-16 | -1.1808 | 0.01841 | -0.0826 | -64.1391
-15.5 | -1.1445 | 0.01759 | -0.0811 | -65.0654
-15 | -1.1088 | 0.01677 | -0.0793 | -66.1181
-14.5 | -1.0708 | 0.01603 | -0.0778 | -66.7998
-14 | -1.0346 | 0.01523 | -0.0759 | -67.9317
-13.5 | -0.9962 | 0.01451 | -0.0742 | -68.6561
-13 | -0.9569 | 0.01384 | -0.0726 | -69.1402
-12.5 | -0.9168 | 0.01325 | -0.071 | -69.1925
-12 | -0.8743 | 0.01272 | -0.0698 | -68.7343
-11.5 | -0.831 | 0.01221 | -0.0686 | -68.059
-11 | -0.7874 | 0.01174 | -0.0675 | -67.0698
-10.5 | -0.7448 | 0.01122 | -0.066 | -66.3815
-10 | -0.7009 | 0.01073 | -0.0648 | -65.3215
-9.5 | -0.6558 | 0.01032 | -0.0637 | -63.5465
-9 | -0.6107 | 0.00994 | -0.0626 | -61.4386
-8.5 | -0.5656 | 0.00955 | -0.0614 | -59.2251
-8 | -0.5203 | 0.00917 | -0.0603 | -56.7394
-7.5 | -0.4745 | 0.00883 | -0.0591 | -53.7373
-7 | -0.4292 | 0.0085 | -0.0579 | -50.4941
-6.5 | -0.383 | 0.00819 | -0.0568 | -46.7643
-6 | -0.3356 | 0.00794 | -0.0558 | -42.267
-5.5 | -0.2897 | 0.00763 | -0.0546 | -37.9685
-5 | -0.2416 | 0.00738 | -0.0537 | -32.7371
-4.5 | -0.195 | 0.0071 | -0.0525 | -27.4648
-4 | -0.1488 | 0.00683 | -0.0512 | -21.7862
-3.5 | -0.1046 | 0.0065 | -0.0495 | -16.0923
-3 | -0.0645 | 0.00611 | -0.0469 | -10.5565
-2.5 | -0.0307 | 0.00571 | -0.0429 | -5.3765
-2 | -0.0041 | 0.00532 | -0.0372 | -0.77068
-1.5 | 0.0252 | 0.00481 | -0.0322 | 5.2391
-1 | 0.0507 | 0.00406 | -0.0265 | 12.4877
-0.5 | 0.0722 | 0.00293 | -0.0199 | 24.6416
0 | 0.1313 | 0.00291 | -0.0211 | 45.1203
0.5 | 0.1899 | 0.00291 | -0.0222 | 65.2577
1 | 0.2489 | 0.00301 | -0.0234 | 82.691
1.5 | 0.2985 | 0.0033 | -0.0225 | 90.4545
2 | 0.3359 | 0.00381 | -0.0192 | 88.1627
2.5 | 0.3612 | 0.00439 | -0.0134 | 82.2779
3 | 0.3555 | 0.0051 | -0.0008 | 69.7059
3.5 | 0.3705 | 0.00583 | 0.0069 | 63.5506
4 | 0.399 | 0.00641 | 0.0117 | 62.2465
4.5 | 0.4324 | 0.00695 | 0.0153 | 62.2158
5 | 0.4656 | 0.00754 | 0.0189 | 61.7507
5.5 | 0.4981 | 0.00819 | 0.0226 | 60.8181
6 | 0.5341 | 0.0088 | 0.0254 | 60.6932
6.5 | 0.5691 | 0.00947 | 0.0284 | 60.095
7 | 0.6078 | 0.01004 | 0.0307 | 60.5378
7.5 | 0.6501 | 0.01051 | 0.0322 | 61.8554
8 | 0.6908 | 0.011 | 0.034 | 62.8
8.5 | 0.732 | 0.0115 | 0.0356 | 63.6522
9 | 0.7755 | 0.01193 | 0.0368 | 65.0042
9.5 | 0.8157 | 0.01249 | 0.0384 | 65.3082
10 | 0.8569 | 0.01303 | 0.0399 | 65.7636
10.5 | 0.8983 | 0.01359 | 0.0412 | 66.1001
11 | 0.9367 | 0.01426 | 0.0429 | 65.6872
11.5 | 0.9746 | 0.01499 | 0.0446 | 65.0167
12 | 1.0119 | 0.01574 | 0.0463 | 64.2884
12.5 | 1.046 | 0.01661 | 0.0484 | 62.9741
13 | 1.0813 | 0.01747 | 0.0503 | 61.8947
13.5 | 1.1138 | 0.01848 | 0.0524 | 60.2706
14 | 1.146 | 0.01955 | 0.0544 | 58.6189
14.5 | 1.1785 | 0.02059 | 0.0563 | 57.2365
15 | 1.2103 | 0.02169 | 0.0581 | 55.7999
15.5 | 1.2411 | 0.02291 | 0.0599 | 54.1729
16 | 1.2686 | 0.02428 | 0.062 | 52.2488
16.5 | 1.2963 | 0.02574 | 0.0639 | 50.3613
17 | 1.3194 | 0.02748 | 0.0661 | 48.0131
17.5 | 1.3378 | 0.02962 | 0.0685 | 45.1654
18 | 1.3589 | 0.03168 | 0.0703 | 42.8946
18.5 | 1.3788 | 0.03386 | 0.072 | 40.7206
19 | 1.3987 | 0.03617 | 0.0734 | 38.6702
19.5 | 1.4144 | 0.03887 | 0.0749 | 36.388
20 | 1.43 | 0.04166 | 0.076 | 34.3255

## 83. Re 6M Mach 0.10 (1)
BIGFOIL.COM POLAR EXPORT
NACA67-217 a=0.2
NACA67-217 a=0.2 |  |  |  | Cl Max: | 1.379 | at alpha= | 13.5 | deg
JavaFoil+Calcfoil stall+Eppler ext transition |  |  |  | L/D Max: | 94.048 | at alpha= | 4.5 | deg
Re: | 6000000 |  |  | Cd Min: | 0.00301 | at alpha= | -1 | deg
Mach: | 0.1 |  |  | Cl=0 at alpha= | -1.0968 | deg
|  |  |  | @ Cl=0.1, Cd= | 0.0032798
|  |  |  | @ Cl=0.4, Cd= | 0.0053464
|  |  |  | @ Cl=0.6, Cd= | 0.0067633
alpha (deg) | Cl | Cd | Cm | Cl/Cd
-19.5 | -0.872 | 0.14887 | 0.018 | -5.859
-19 | -0.897 | 0.13748 | 0.018 | -6.524
-18.5 | -0.916 | 0.12953 | 0.018 | -7.069
-18 | -0.935 | 0.11977 | 0.018 | -7.806
-17.5 | -0.953 | 0.11071 | 0.018 | -8.607
-17 | -0.97 | 0.10181 | 0.017 | -9.523
-16.5 | -0.987 | 0.0914 | 0.017 | -10.8
-16 | -1.061 | 0.04981 | 0.02 | -21.306
-15.5 | -1.149 | 0.0225 | 0.021 | -51.088
-15 | -1.16 | 0.01985 | 0.02 | -58.443
-14.5 | -1.162 | 0.01842 | 0.019 | -63.112
-14 | -1.16 | 0.01719 | 0.018 | -67.495
-13.5 | -1.152 | 0.01637 | 0.017 | -70.395
-13 | -1.141 | 0.01554 | 0.016 | -73.418
-12.5 | -1.125 | 0.01482 | 0.014 | -75.87
-12 | -1.105 | 0.01408 | 0.013 | -78.435
-11.5 | -1.081 | 0.01333 | 0.012 | -81.034
-11 | -1.051 | 0.01286 | 0.01 | -81.694
-10.5 | -1.016 | 0.0123 | 0.009 | -82.626
-10 | -0.978 | 0.01179 | 0.008 | -83.021
-9.5 | -0.938 | 0.01124 | 0.007 | -83.443
-9 | -0.895 | 0.01079 | 0.005 | -82.883
-8.5 | -0.849 | 0.01037 | 0.004 | -81.836
-8 | -0.801 | 0.00995 | 0.003 | -80.468
-7.5 | -0.75 | 0.00957 | 0.001 | -78.423
-7 | -0.698 | 0.00919 | 0 | -76.015
-6.5 | -0.644 | 0.00881 | -0.002 | -73.159
-6 | -0.589 | 0.00849 | -0.003 | -69.409
-5.5 | -0.532 | 0.00819 | -0.004 | -64.968
-5 | -0.474 | 0.00793 | -0.006 | -59.841
-4.5 | -0.416 | 0.00768 | -0.007 | -54.104
-4 | -0.356 | 0.00744 | -0.008 | -47.827
-3.5 | -0.296 | 0.0072 | -0.01 | -41.074
-3 | -0.235 | 0.00702 | -0.011 | -33.429
-2.5 | -0.175 | 0.00312 | -0.013 | -56.063
-2 | -0.113 | 0.00326 | -0.014 | -34.552
-1.5 | -0.05 | 0.00329 | -0.016 | -15.283
-1 | 0.012 | 0.00301 | -0.017 | 4.103
-0.5 | 0.075 | 0.00305 | -0.019 | 24.601
0 | 0.137 | 0.00362 | -0.02 | 37.884
0.5 | 0.199 | 0.00386 | -0.021 | 51.563
1 | 0.261 | 0.00438 | -0.023 | 59.594
1.5 | 0.322 | 0.00471 | -0.024 | 68.333
2 | 0.383 | 0.00526 | -0.025 | 72.857
2.5 | 0.444 | 0.00557 | -0.027 | 79.844
3 | 0.505 | 0.00601 | -0.028 | 84.008
3.5 | 0.565 | 0.00653 | -0.03 | 86.604
4 | 0.625 | 0.00693 | -0.031 | 90.207
4.5 | 0.685 | 0.00728 | -0.032 | 94.048
5 | 0.743 | 0.00808 | -0.034 | 91.94
5.5 | 0.801 | 0.00941 | -0.035 | 85.137
6 | 0.857 | 0.00986 | -0.037 | 86.942
6.5 | 0.912 | 0.01028 | -0.038 | 88.697
7 | 0.965 | 0.01069 | -0.039 | 90.276
7.5 | 1.016 | 0.0111 | -0.041 | 91.525
8 | 1.064 | 0.01154 | -0.042 | 92.202
8.5 | 1.11 | 0.01201 | -0.043 | 92.485
9 | 1.154 | 0.01292 | -0.045 | 89.319
9.5 | 1.194 | 0.0135 | -0.046 | 88.443
10 | 1.231 | 0.0141 | -0.047 | 87.31
10.5 | 1.264 | 0.01475 | -0.049 | 85.748
11 | 1.294 | 0.01552 | -0.05 | 83.393
11.5 | 1.32 | 0.01625 | -0.051 | 81.205
12 | 1.342 | 0.01701 | -0.052 | 78.882
12.5 | 1.359 | 0.01779 | -0.054 | 76.405
13 | 1.372 | 0.01887 | -0.055 | 72.7
13.5 | 1.379 | 0.01969 | -0.056 | 70.029
14 | 1.377 | 0.02095 | -0.057 | 65.743
14.5 | 1.372 | 0.02188 | -0.058 | 62.723
15 | 1.36 | 0.02358 | -0.059 | 57.698
15.5 | 1.345 | 0.02507 | -0.06 | 53.638
16 | 1.325 | 0.02671 | -0.061 | 49.625
16.5 | 1.301 | 0.02883 | -0.062 | 45.143
17 | 1.275 | 0.03097 | -0.063 | 41.156
17.5 | 1.244 | 0.03363 | -0.064 | 37.003
18 | 1.204 | 0.03912 | -0.065 | 30.787
18.5 | 1.145 | 0.05095 | -0.063 | 22.48

## 84. Re 6M Mach 0.10 (2)
BIGFOIL.COM POLAR EXPORT
NACA67-217 a=0.2
NACA67-217 a=0.2 |  |  |  | Cl Max: | 1.4239 | at alpha= | 20 | deg
XFOIL ncrit=9 |  |  |  | L/D Max: | 90.7251 | at alpha= | 1.5 | deg
Re: | 6000000 |  |  | Cd Min: | 0.04371 | at alpha= | 20 | deg
Mach: | 0.1 |  |  | Cl=0 at alpha= | -2.0074 | deg
|  |  |  | @ Cl=0.1, Cd= | 0.0029208
|  |  |  | @ Cl=0.4, Cd= | 0.0065031
|  |  |  | @ Cl=0.6, Cd= | 0.0099862
alpha (deg) | Cl | Cd | Cm | Cl/Cd
-20 | -1.3772 | 0.03213 | -0.1046 | -42.8634
-19.5 | -1.3659 | 0.02943 | -0.102 | -46.4118
-19 | -1.3506 | 0.02713 | -0.0994 | -49.7825
-18.5 | -1.3313 | 0.02519 | -0.0967 | -52.8503
-18 | -1.305 | 0.02368 | -0.0945 | -55.1098
-17.5 | -1.2763 | 0.02233 | -0.0923 | -57.1563
-17 | -1.2485 | 0.02104 | -0.0899 | -59.3394
-16 | -1.1845 | 0.01884 | -0.0856 | -62.8715
-15.5 | -1.1479 | 0.01797 | -0.0839 | -63.8787
-15 | -1.1123 | 0.01709 | -0.082 | -65.0848
-14.5 | -1.0743 | 0.01632 | -0.0803 | -65.8272
-14 | -1.0356 | 0.0156 | -0.0786 | -66.3846
-13.5 | -0.9987 | 0.01478 | -0.0765 | -67.571
-13 | -0.9594 | 0.01406 | -0.0747 | -68.2361
-12.5 | -0.9186 | 0.01345 | -0.0731 | -68.2974
-12 | -0.8768 | 0.01287 | -0.0716 | -68.1274
-11.5 | -0.833 | 0.01234 | -0.0704 | -67.5041
-11 | -0.7887 | 0.01186 | -0.0692 | -66.5008
-10.5 | -0.7453 | 0.01136 | -0.0678 | -65.6074
-10 | -0.7019 | 0.01084 | -0.0663 | -64.7509
-9.5 | -0.6563 | 0.01041 | -0.0652 | -63.0451
-9 | -0.6105 | 0.01003 | -0.0641 | -60.8674
-8.5 | -0.5653 | 0.00964 | -0.0628 | -58.6411
-8 | -0.5199 | 0.00924 | -0.0615 | -56.2662
-7.5 | -0.4734 | 0.0089 | -0.0604 | -53.191
-7 | -0.4278 | 0.00856 | -0.0591 | -49.9766
-6.5 | -0.3818 | 0.00824 | -0.0579 | -46.335
-6 | -0.334 | 0.00799 | -0.057 | -41.8023
-5.5 | -0.2873 | 0.00768 | -0.0558 | -37.4089
-5 | -0.2395 | 0.00742 | -0.0548 | -32.2776
-4.5 | -0.1923 | 0.00714 | -0.0536 | -26.9328
-4 | -0.146 | 0.00686 | -0.0523 | -21.2828
-3.5 | -0.1013 | 0.00654 | -0.0506 | -15.4893
-3 | -0.061 | 0.00614 | -0.048 | -9.9349
-2.5 | -0.0267 | 0.00573 | -0.0441 | -4.6597
-2 | 0.0004 | 0.00531 | -0.0385 | 0.07533
-1 | 0.0515 | 0.00406 | -0.0268 | 12.6847
-0.5 | 0.0726 | 0.00293 | -0.02 | 24.7782
0 | 0.1321 | 0.00291 | -0.0212 | 45.3952
0.5 | 0.191 | 0.00292 | -0.0223 | 65.411
1 | 0.2504 | 0.00301 | -0.0235 | 83.1894
1.5 | 0.3003 | 0.00331 | -0.0227 | 90.7251
2 | 0.3372 | 0.00382 | -0.0192 | 88.2723
2.5 | 0.3622 | 0.00439 | -0.0131 | 82.5057
3 | 0.3547 | 0.00512 | -0.0002 | 69.2773
3.5 | 0.3699 | 0.00585 | 0.0075 | 63.2308
4 | 0.3974 | 0.00646 | 0.0125 | 61.517
4.5 | 0.4306 | 0.00701 | 0.0163 | 61.4265
5 | 0.4646 | 0.0076 | 0.0198 | 61.1316
5.5 | 0.4968 | 0.00826 | 0.0235 | 60.1453
6 | 0.5332 | 0.00888 | 0.0264 | 60.045
6.5 | 0.5675 | 0.00957 | 0.0296 | 59.2999
7.5 | 0.6495 | 0.01062 | 0.0333 | 61.1582
8 | 0.6903 | 0.01112 | 0.0352 | 62.0773
8.5 | 0.7323 | 0.01161 | 0.0367 | 63.0749
9 | 0.7756 | 0.01207 | 0.038 | 64.2585
9.5 | 0.8158 | 0.01265 | 0.0398 | 64.4901
10 | 0.858 | 0.01318 | 0.0411 | 65.0986
10.5 | 0.8989 | 0.01377 | 0.0426 | 65.2796
11 | 0.9377 | 0.01446 | 0.0444 | 64.8479
11.5 | 0.9762 | 0.01519 | 0.0461 | 64.266
12 | 1.0117 | 0.01604 | 0.0482 | 63.0736
12.5 | 1.0468 | 0.01691 | 0.0503 | 61.9042
13 | 1.0833 | 0.01775 | 0.0521 | 61.031
13.5 | 1.1144 | 0.01886 | 0.0545 | 59.088
14 | 1.1478 | 0.01993 | 0.0564 | 57.5916
14.5 | 1.1796 | 0.02104 | 0.0585 | 56.0646
15 | 1.2122 | 0.02215 | 0.0603 | 54.7269
15.5 | 1.2416 | 0.0235 | 0.0624 | 52.834
16 | 1.2698 | 0.02491 | 0.0645 | 50.9755
16.5 | 1.2962 | 0.0265 | 0.0666 | 48.9132
17 | 1.3167 | 0.02849 | 0.0691 | 46.2162
17.5 | 1.3368 | 0.03062 | 0.0713 | 43.6577
18 | 1.3582 | 0.03276 | 0.0731 | 41.4591
18.5 | 1.3781 | 0.03505 | 0.0748 | 39.3181
19 | 1.3973 | 0.03756 | 0.0762 | 37.2018
19.5 | 1.4102 | 0.04061 | 0.0778 | 34.7254
20 | 1.4239 | 0.04371 | 0.0789 | 32.5761

## 85. Re 6M Mach 0.25 (1)
BIGFOIL.COM POLAR EXPORT
NACA67-217 a=0.2
NACA67-217 a=0.2 |  |  |  | Cl Max: | 1.306 | at alpha= | 12.5 | deg
JavaFoil+Calcfoil stall+Eppler ext transition |  |  |  | L/D Max: | 93.288 | at alpha= | 4.5 | deg
Re: | 6000000 |  |  | Cd Min: | 0.00284 | at alpha= | -2 | deg
Mach: | 0.25 |  |  | Cl=0 at alpha= | -1.1 | deg
|  |  |  | @ Cl=0.1, Cd= | 0.0031739
|  |  |  | @ Cl=0.4, Cd= | 0.0054367
|  |  |  | @ Cl=0.6, Cd= | 0.0068577
alpha (deg) | Cl | Cd | Cm | Cl/Cd
-17.5 | -0.646 | 0.14064 | 0.014 | -4.59
-17 | -0.691 | 0.13309 | 0.014 | -5.194
-16.5 | -0.733 | 0.12304 | 0.014 | -5.957
-16 | -0.772 | 0.1118 | 0.014 | -6.909
-15.5 | -0.807 | 0.10407 | 0.013 | -7.752
-15 | -0.838 | 0.0957 | 0.013 | -8.753
-14.5 | -0.869 | 0.08385 | 0.013 | -10.365
-14 | -0.902 | 0.06965 | 0.014 | -12.955
-13.5 | -1.046 | 0.02037 | 0.017 | -51.367
-13 | -1.065 | 0.01726 | 0.016 | -61.666
-12.5 | -1.067 | 0.01639 | 0.015 | -65.122
-12 | -1.064 | 0.01541 | 0.013 | -69.005
-11.5 | -1.053 | 0.01455 | 0.012 | -72.377
-11 | -1.034 | 0.01373 | 0.011 | -75.329
-10.5 | -1.007 | 0.01307 | 0.009 | -77.109
-10 | -0.976 | 0.01248 | 0.008 | -78.261
-9.5 | -0.941 | 0.01183 | 0.007 | -79.553
-9 | -0.902 | 0.01132 | 0.005 | -79.642
-8.5 | -0.859 | 0.0108 | 0.004 | -79.485
-8 | -0.812 | 0.01036 | 0.003 | -78.46
-7.5 | -0.763 | 0.00992 | 0.001 | -76.96
-7 | -0.712 | 0.00953 | 0 | -74.682
-6.5 | -0.658 | 0.00913 | -0.002 | -72.046
-6 | -0.602 | 0.00874 | -0.003 | -68.897
-5.5 | -0.545 | 0.00842 | -0.004 | -64.708
-5 | -0.486 | 0.00814 | -0.006 | -59.689
-4.5 | -0.426 | 0.00786 | -0.007 | -54.203
-4 | -0.365 | 0.0076 | -0.009 | -48.057
-3.5 | -0.303 | 0.00738 | -0.01 | -41.098
-3 | -0.241 | 0.00716 | -0.012 | -33.66
-2.5 | -0.179 | 0.00299 | -0.013 | -59.968
-2 | -0.116 | 0.00284 | -0.015 | -40.641
-1.5 | -0.052 | 0.00287 | -0.016 | -17.962
-1 | 0.013 | 0.00288 | -0.018 | 4.412
-0.5 | 0.077 | 0.00289 | -0.019 | 26.679
0 | 0.141 | 0.00368 | -0.02 | 38.239
0.5 | 0.205 | 0.00394 | -0.022 | 51.872
1 | 0.268 | 0.00452 | -0.023 | 59.321
1.5 | 0.33 | 0.00483 | -0.025 | 68.41
2 | 0.393 | 0.0054 | -0.026 | 72.834
2.5 | 0.456 | 0.00573 | -0.028 | 79.657
3 | 0.518 | 0.00623 | -0.029 | 83.202
3.5 | 0.58 | 0.00672 | -0.03 | 86.313
4 | 0.641 | 0.00714 | -0.032 | 89.873
4.5 | 0.702 | 0.00753 | -0.033 | 93.288
5 | 0.762 | 0.00856 | -0.035 | 89.027
5.5 | 0.821 | 0.00976 | -0.036 | 84.116
6 | 0.878 | 0.01024 | -0.038 | 85.803
6.5 | 0.933 | 0.01067 | -0.039 | 87.443
7 | 0.986 | 0.01112 | -0.04 | 88.738
7.5 | 1.037 | 0.01158 | -0.042 | 89.537
8 | 1.084 | 0.01207 | -0.043 | 89.839
8.5 | 1.128 | 0.01301 | -0.044 | 86.72
9 | 1.168 | 0.01365 | -0.046 | 85.599
9.5 | 1.204 | 0.01433 | -0.047 | 84.066
10 | 1.236 | 0.01499 | -0.048 | 82.453
10.5 | 1.262 | 0.01575 | -0.05 | 80.1
11 | 1.283 | 0.01656 | -0.051 | 77.434
11.5 | 1.297 | 0.01757 | -0.052 | 73.803
12 | 1.305 | 0.01856 | -0.054 | 70.289
12.5 | 1.306 | 0.01958 | -0.055 | 66.701
13 | 1.301 | 0.02069 | -0.056 | 62.854
13.5 | 1.283 | 0.02231 | -0.057 | 57.538
14 | 1.255 | 0.0236 | -0.058 | 53.208
14.5 | 1.218 | 0.02563 | -0.059 | 47.516
15 | 1.17 | 0.02866 | -0.06 | 40.831
15.5 | 1.114 | 0.03234 | -0.061 | 34.442
16 | 0.994 | 0.05751 | -0.056 | 17.292
16.5 | 0.88 | 0.09821 | -0.048 | 8.96
17 | 0.815 | 0.10828 | -0.047 | 7.53
17.5 | 0.741 | 0.12789 | -0.043 | 5.797

## 86. Re 6M Mach 0.25 (2)
BIGFOIL.COM POLAR EXPORT
NACA67-217 a=0.2
NACA67-217 a=0.2 |  |  |  | Cl Max: | 1.3647 | at alpha= | 19 | deg
XFOIL ncrit=9 |  |  |  | L/D Max: | 94.0909 | at alpha= | 1.5 | deg
Re: | 6000000 |  |  | Cd Min: | 0.05881 | at alpha= | 20 | deg
Mach: | 0.25 |  |  | Cl=0 at alpha= | -2.4019 | deg
|  |  |  | @ Cl=0.1, Cd= | 0.002956
|  |  |  | @ Cl=0.4, Cd= | 0.0068084
|  |  |  | @ Cl=0.6, Cd= | 0.010658
alpha (deg) | Cl | Cd | Cm | Cl/Cd
-20 | -1.2242 | 0.05366 | -0.1246 | -22.814
-19.5 | -1.2321 | 0.0473 | -0.1255 | -26.0486
-19 | -1.2646 | 0.0398 | -0.1242 | -31.7739
-18.5 | -1.2762 | 0.03467 | -0.1214 | -36.8099
-18 | -1.2687 | 0.03127 | -0.1183 | -40.5724
-17.5 | -1.2571 | 0.02834 | -0.1147 | -44.3578
-17 | -1.2408 | 0.02589 | -0.111 | -47.9258
-16.5 | -1.2135 | 0.02411 | -0.1078 | -50.3318
-16 | -1.1898 | 0.02216 | -0.1041 | -53.6913
-15.5 | -1.1588 | 0.0207 | -0.1009 | -55.9807
-15 | -1.1243 | 0.01943 | -0.098 | -57.8641
-14.5 | -1.0888 | 0.01828 | -0.095 | -59.5624
-14 | -1.0503 | 0.01727 | -0.0923 | -60.8164
-13.5 | -1.0101 | 0.01643 | -0.0898 | -61.479
-13 | -0.9697 | 0.01554 | -0.0873 | -62.4003
-12.5 | -0.9303 | 0.0146 | -0.0846 | -63.7192
-12 | -0.8873 | 0.01384 | -0.0824 | -64.1113
-11.5 | -0.8424 | 0.01319 | -0.0804 | -63.8666
-11 | -0.7971 | 0.01259 | -0.0785 | -63.3122
-10.5 | -0.7508 | 0.01206 | -0.0768 | -62.2554
-10 | -0.7047 | 0.01149 | -0.0751 | -61.3316
-9.5 | -0.6583 | 0.01097 | -0.0734 | -60.0091
-9 | -0.6119 | 0.01049 | -0.0717 | -58.3317
-8.5 | -0.5638 | 0.01009 | -0.0703 | -55.8771
-8 | -0.5166 | 0.00966 | -0.0687 | -53.4783
-7.5 | -0.4689 | 0.00928 | -0.0673 | -50.528
-7 | -0.422 | 0.0089 | -0.0657 | -47.4157
-6.5 | -0.3733 | 0.00859 | -0.0644 | -43.4575
-6 | -0.3247 | 0.00826 | -0.0632 | -39.3099
-5.5 | -0.2764 | 0.00794 | -0.0619 | -34.8111
-5 | -0.227 | 0.00765 | -0.0607 | -29.6732
-4.5 | -0.1782 | 0.00736 | -0.0595 | -24.212
-4 | -0.1304 | 0.00707 | -0.0581 | -18.4441
-3.5 | -0.0838 | 0.00674 | -0.0564 | -12.4332
-3 | -0.0422 | 0.00633 | -0.0538 | -6.6667
-2.5 | -0.0061 | 0.00589 | -0.0499 | -1.0357
-2 | 0.025 | 0.00537 | -0.045 | 4.6555
-1.5 | 0.039 | 0.00486 | -0.0362 | 8.0247
-1 | 0.0562 | 0.00407 | -0.0282 | 13.8084
-0.5 | 0.0752 | 0.00296 | -0.0207 | 25.4054
0 | 0.1366 | 0.00295 | -0.0219 | 46.3051
0.5 | 0.1972 | 0.00296 | -0.023 | 66.6216
1 | 0.2586 | 0.00304 | -0.0242 | 85.0658
1.5 | 0.3105 | 0.0033 | -0.0234 | 94.0909
2 | 0.3433 | 0.00388 | -0.0186 | 88.4794
2.5 | 0.3616 | 0.00437 | -0.0107 | 82.746
3 | 0.3506 | 0.00523 | 0.0032 | 67.0363
3.5 | 0.365 | 0.00602 | 0.0113 | 60.6312
4.5 | 0.4236 | 0.00734 | 0.021 | 57.7112
5 | 0.4574 | 0.00797 | 0.0249 | 57.3902
5.5 | 0.4902 | 0.00869 | 0.0288 | 56.4097
6 | 0.5268 | 0.00935 | 0.032 | 56.3422
6.5 | 0.5622 | 0.01009 | 0.0353 | 55.7185
7 | 0.6028 | 0.0107 | 0.0376 | 56.3364
7.5 | 0.6465 | 0.01123 | 0.0394 | 57.569
8 | 0.6887 | 0.01178 | 0.0414 | 58.4635
8.5 | 0.7323 | 0.01231 | 0.0432 | 59.4882
9 | 0.7767 | 0.01284 | 0.0448 | 60.4907
9.5 | 0.818 | 0.01349 | 0.0469 | 60.6375
10 | 0.8616 | 0.01409 | 0.0486 | 61.1498
10.5 | 0.9031 | 0.01481 | 0.0505 | 60.9791
11 | 0.9418 | 0.01564 | 0.0528 | 60.2174
11.5 | 0.9793 | 0.01658 | 0.0553 | 59.0651
12 | 1.0161 | 0.01757 | 0.0577 | 57.8315
12.5 | 1.0534 | 0.01854 | 0.0601 | 56.8177
13 | 1.0895 | 0.0196 | 0.0625 | 55.5867
13.5 | 1.1208 | 0.02094 | 0.0654 | 53.5244
14 | 1.1548 | 0.02221 | 0.0678 | 51.9946
14.5 | 1.1875 | 0.0236 | 0.0703 | 50.3178
15 | 1.2148 | 0.0253 | 0.0733 | 48.0158
15.5 | 1.2447 | 0.02697 | 0.0757 | 46.1513
16 | 1.2664 | 0.02918 | 0.0787 | 43.3996
16.5 | 1.2899 | 0.03141 | 0.0813 | 41.0665
17 | 1.3072 | 0.03418 | 0.084 | 38.2446
17.5 | 1.3241 | 0.03712 | 0.0863 | 35.6708
18 | 1.3396 | 0.0404 | 0.0881 | 33.1584
18.5 | 1.354 | 0.04384 | 0.0897 | 30.885
19 | 1.3647 | 0.04792 | 0.0908 | 28.4787
19.5 | 1.3634 | 0.05323 | 0.0915 | 25.6134
20 | 1.3633 | 0.05881 | 0.0913 | 23.1814

## 87. Re 6M Mach 0.50 (1)
BIGFOIL.COM POLAR EXPORT
NACA67-217 a=0.2
NACA67-217 a=0.2 |  |  |  | Cl Max: | 1.191 | at alpha= | 20 | deg
JavaFoil+Calcfoil stall+Eppler ext transition |  |  |  | L/D Max: | 88.279 | at alpha= | 4 | deg
Re: | 6000000 |  |  | Cd Min: | 0.00323 | at alpha= | -2 | deg
Mach: | 0.5 |  |  | Cl=0 at alpha= | -1.0986 | deg
|  |  |  | @ Cl=0.1, Cd= | 0.0035027
|  |  |  | @ Cl=0.4, Cd= | 0.005484
|  |  |  | @ Cl=0.6, Cd= | 0.0072444
alpha (deg) | Cl | Cd | Cm | Cl/Cd
-20 | -1.066 | 0.15541 | 0.023 | -6.857
-19.5 | -1.036 | 0.15086 | 0.022 | -6.87
-19 | -1.006 | 0.14527 | 0.021 | -6.925
-18.5 | -0.976 | 0.14071 | 0.019 | -6.938
-18 | -0.949 | 0.13672 | 0.018 | -6.939
-17.5 | -0.923 | 0.13992 | 0.018 | -6.596
-17 | -0.895 | 0.13011 | 0.017 | -6.88
-16.5 | -0.866 | 0.12641 | 0.016 | -6.849
-16 | -0.837 | 0.11969 | 0.015 | -6.993
-15.5 | -0.809 | 0.11845 | 0.014 | -6.833
-15 | -0.782 | 0.11235 | 0.013 | -6.96
-14.5 | -0.755 | 0.10858 | 0.012 | -6.953
-14 | -0.726 | 0.10487 | 0.011 | -6.925
-13.5 | -0.697 | 0.10018 | 0.01 | -6.962
-13 | -0.67 | 0.09657 | 0.009 | -6.936
-12.5 | -0.642 | 0.09049 | 0.009 | -7.096
-12 | -0.615 | 0.07611 | 0.008 | -8.082
-11.5 | -0.586 | 0.08455 | 0.007 | -6.93
-11 | -0.558 | 0.0772 | 0.006 | -7.231
-10.5 | -0.531 | 0.06904 | 0.005 | -7.685
-10 | -0.508 | 0.05916 | 0.006 | -8.584
-9.5 | -0.474 | 0.06533 | 0.004 | -7.261
-9 | -0.448 | 0.05813 | 0.003 | -7.701
-8.5 | -0.621 | 0.01427 | 0.004 | -43.509
-8 | -0.762 | 0.01301 | 0.003 | -58.566
-7.5 | -0.767 | 0.01212 | 0.001 | -63.233
-7 | -0.741 | 0.01135 | 0 | -65.341
-6.5 | -0.701 | 0.01073 | -0.002 | -65.321
-6 | -0.651 | 0.00997 | -0.003 | -65.247
-5.5 | -0.594 | 0.00942 | -0.005 | -63.128
-5 | -0.534 | 0.00884 | -0.006 | -60.37
-4.5 | -0.47 | 0.00845 | -0.008 | -55.624
-4 | -0.404 | 0.00834 | -0.01 | -48.445
-3.5 | -0.336 | 0.00801 | -0.011 | -41.989
-3 | -0.268 | 0.00774 | -0.013 | -34.574
-2.5 | -0.198 | 0.00746 | -0.014 | -26.521
-2 | -0.129 | 0.00323 | -0.016 | -39.851
-1.5 | -0.057 | 0.00324 | -0.018 | -17.686
-1 | 0.014 | 0.00331 | -0.019 | 4.269
-0.5 | 0.086 | 0.00341 | -0.021 | 25.179
0 | 0.157 | 0.00388 | -0.023 | 40.396
0.5 | 0.228 | 0.00386 | -0.024 | 59.027
1 | 0.298 | 0.00458 | -0.026 | 65.079
1.5 | 0.367 | 0.00522 | -0.027 | 70.388
2 | 0.437 | 0.00578 | -0.029 | 75.623
2.5 | 0.507 | 0.00617 | -0.031 | 82.239
3 | 0.576 | 0.00706 | -0.032 | 81.621
3.5 | 0.645 | 0.00759 | -0.034 | 84.919
4 | 0.712 | 0.00807 | -0.035 | 88.279
4.5 | 0.778 | 0.00895 | -0.037 | 86.99
5 | 0.843 | 0.01083 | -0.039 | 77.84
5.5 | 0.906 | 0.01151 | -0.04 | 78.773
6 | 0.965 | 0.01209 | -0.042 | 79.806
6.5 | 1.018 | 0.01269 | -0.043 | 80.201
7 | 1.063 | 0.01339 | -0.045 | 79.4
7.5 | 1.098 | 0.01469 | -0.046 | 74.753
8 | 1.115 | 0.01575 | -0.048 | 70.8
8.5 | 1.102 | 0.01709 | -0.049 | 64.471
9 | 1.005 | 0.01874 | -0.051 | 53.622
9.5 | 0.718 | 0.02025 | -0.052 | 35.455
10 | 0.625 | 0.07065 | -0.029 | 8.851
10.5 | 0.651 | 0.07605 | -0.028 | 8.561
11 | 0.812 | 0.02318 | -0.056 | 35.033
11.5 | 0.71 | 0.07705 | -0.033 | 9.211
12 | 0.736 | 0.08375 | -0.033 | 8.79
12.5 | 0.764 | 0.0918 | -0.034 | 8.323
13 | 0.79 | 0.09644 | -0.033 | 8.189
13.5 | 0.817 | 0.1 | -0.034 | 8.17
14 | 0.846 | 0.1039 | -0.036 | 8.147
14.5 | 0.878 | 0.1093 | -0.04 | 8.033
15 | 0.901 | 0.11121 | -0.038 | 8.101
15.5 | 0.928 | 0.11645 | -0.039 | 7.972
16 | 0.96 | 0.12095 | -0.043 | 7.936
16.5 | 0.996 | 0.12362 | -0.048 | 8.058
17 | 1.012 | 0.12725 | -0.044 | 7.955
17.5 | 1.043 | 0.13347 | -0.046 | 7.815
18 | 1.081 | 0.13252 | -0.052 | 8.156
18.5 | 1.115 | 0.13642 | -0.055 | 8.171
19 | 1.123 | 0.14946 | -0.049 | 7.516
19.5 | 1.154 | 0.15243 | -0.052 | 7.572
20 | 1.191 | 0.15347 | -0.056 | 7.762

## 88. Re 6M Mach 0.50 (2)
BIGFOIL.COM POLAR EXPORT
NACA67-217 a=0.2
NACA67-217 a=0.2 |  |  |  | Cl Max: | 1.0555 | at alpha= | 12.5 | deg
XFOIL ncrit=9 |  |  |  | L/D Max: | 106.048 | at alpha= | 1.5 | deg
Re: | 6000000 |  |  | Cd Min: | 0.12732 | at alpha= | 17.5 | deg
Mach: | 0.5 |  |  | Cl=0 at alpha= | -3.3841 | deg
|  |  |  | @ Cl=0.1, Cd= | 0.0031119
|  |  |  | @ Cl=0.4, Cd= | 0.0090839
|  |  |  | @ Cl=0.6, Cd= | 0.013573
alpha (deg) | Cl | Cd | Cm | Cl/Cd
-15.5 | -0.4202 | 0.11779 | -0.108 | -3.5674
-15 | -0.4486 | 0.10444 | -0.1161 | -4.2953
-14.5 | -0.4794 | 0.09137 | -0.1242 | -5.2468
-14 | -0.5098 | 0.07855 | -0.1324 | -6.4901
-13.5 | -0.5263 | 0.06552 | -0.1412 | -8.0327
-13 | -0.5542 | 0.05365 | -0.1489 | -10.3299
-12.5 | -0.5928 | 0.0441 | -0.1513 | -13.4422
-12 | -0.6352 | 0.03628 | -0.1488 | -17.5083
-11.5 | -0.6746 | 0.02981 | -0.1426 | -22.63
-11 | -0.7116 | 0.02393 | -0.1337 | -29.7367
-10.5 | -0.7294 | 0.01876 | -0.1243 | -38.8806
-10 | -0.7058 | 0.01582 | -0.1172 | -44.6144
-9.5 | -0.6635 | 0.01426 | -0.1117 | -46.5288
-9 | -0.6153 | 0.01313 | -0.107 | -46.8621
-8.5 | -0.5615 | 0.01235 | -0.1033 | -45.4656
-8 | -0.5072 | 0.0117 | -0.1 | -43.3504
-7.5 | -0.4526 | 0.01113 | -0.097 | -40.6649
-7 | -0.3971 | 0.01058 | -0.0943 | -37.5331
-6.5 | -0.3411 | 0.0101 | -0.092 | -33.7723
-6 | -0.286 | 0.00964 | -0.0897 | -29.668
-5.5 | -0.2308 | 0.00921 | -0.0877 | -25.0597
-5 | -0.1748 | 0.00884 | -0.0859 | -19.7738
-4.5 | -0.1188 | 0.00849 | -0.0842 | -13.9929
-4 | -0.0646 | 0.00812 | -0.0824 | -7.9557
-3.5 | -0.0108 | 0.00777 | -0.0805 | -1.39
-3 | 0.0358 | 0.00727 | -0.0774 | 4.9243
-2.5 | 0.0784 | 0.00676 | -0.0736 | 11.5976
-2 | 0.1095 | 0.00606 | -0.0675 | 18.0693
-1.5 | 0.1186 | 0.00511 | -0.0568 | 23.2094
-1 | 0.0614 | 0.00387 | -0.0317 | 15.8656
-0.5 | 0.0867 | 0.00311 | -0.0236 | 27.8778
0 | 0.1558 | 0.00312 | -0.0247 | 49.9359
0.5 | 0.2231 | 0.00316 | -0.0254 | 70.6013
1 | 0.2928 | 0.00322 | -0.0267 | 90.9317
1.5 | 0.3542 | 0.00334 | -0.0261 | 106.0479
2 | 0.3457 | 0.00399 | -0.0107 | 86.6416
2.5 | 0.3314 | 0.005 | 0.0053 | 66.28
3 | 0.3355 | 0.00601 | 0.0169 | 55.8236
3.5 | 0.3411 | 0.00716 | 0.0277 | 47.6397
4 | 0.3607 | 0.00818 | 0.0356 | 44.0954
4.5 | 0.395 | 0.00897 | 0.0407 | 44.0357
5 | 0.431 | 0.00979 | 0.0455 | 44.0245
5.5 | 0.4638 | 0.01076 | 0.0507 | 43.1041
6 | 0.5034 | 0.01163 | 0.0547 | 43.2846
6.5 | 0.5406 | 0.01263 | 0.0591 | 42.8029
7 | 0.588 | 0.0134 | 0.062 | 43.8806
7.5 | 0.6379 | 0.01412 | 0.0646 | 45.1771
8 | 0.6857 | 0.01497 | 0.0676 | 45.8049
8.5 | 0.7364 | 0.01577 | 0.0703 | 46.6963
9 | 0.7848 | 0.0167 | 0.0734 | 46.994
9.5 | 0.8333 | 0.01767 | 0.0767 | 47.159
10 | 0.8796 | 0.01878 | 0.0803 | 46.8371
10.5 | 0.9227 | 0.02012 | 0.0844 | 45.8598
11 | 0.9628 | 0.0217 | 0.0888 | 44.3687
11.5 | 1.0041 | 0.02335 | 0.0933 | 43.0021
12 | 1.0365 | 0.02559 | 0.0985 | 40.5041
12.5 | 1.0555 | 0.0287 | 0.1044 | 36.777
13 | 1.0529 | 0.03328 | 0.1107 | 31.6376
13.5 | 1.0296 | 0.03959 | 0.1159 | 26.0066
14 | 1.0025 | 0.04698 | 0.1187 | 21.3389
14.5 | 0.9681 | 0.056 | 0.1187 | 17.2875
15 | 0.9357 | 0.06607 | 0.1159 | 14.1623
15.5 | 0.9018 | 0.07742 | 0.1106 | 11.6482
16 | 0.8737 | 0.08918 | 0.1038 | 9.797
17 | 0.8204 | 0.11416 | 0.088 | 7.1864
17.5 | 0.7924 | 0.12732 | 0.0796 | 6.2237

## 89. Re 7M Mach 0.00 (1)
BIGFOIL.COM POLAR EXPORT
NACA67-217 a=0.2
NACA67-217 a=0.2 |  |  |  | Cl Max: | 1.392 | at alpha= | 14 | deg
JavaFoil+Calcfoil stall+Eppler ext transition |  |  |  | L/D Max: | 95.563 | at alpha= | 8.5 | deg
Re: | 7000000 |  |  | Cd Min: | 0.00311 | at alpha= | -1 | deg
Mach: | 0 |  |  | Cl=0 at alpha= | -1.0968 | deg
|  |  |  | @ Cl=0.1, Cd= | 0.0036343
|  |  |  | @ Cl=0.4, Cd= | 0.005409
|  |  |  | @ Cl=0.6, Cd= | 0.0066973
alpha (deg) | Cl | Cd | Cm | Cl/Cd
-20 | -0.902 | 0.14475 | 0.02 | -6.232
-19.5 | -0.923 | 0.14179 | 0.019 | -6.51
-19 | -0.948 | 0.1271 | 0.02 | -7.456
-18.5 | -0.964 | 0.11909 | 0.019 | -8.093
-18 | -0.984 | 0.10628 | 0.019 | -9.263
-17.5 | -1 | 0.09789 | 0.019 | -10.212
-17 | -1.021 | 0.08463 | 0.019 | -12.062
-16.5 | -1.158 | 0.02552 | 0.023 | -45.368
-16 | -1.172 | 0.02217 | 0.022 | -52.883
-15.5 | -1.18 | 0.02014 | 0.021 | -58.578
-15 | -1.183 | 0.01845 | 0.02 | -64.152
-14.5 | -1.181 | 0.01733 | 0.019 | -68.158
-14 | -1.175 | 0.01642 | 0.018 | -71.55
-13.5 | -1.164 | 0.01556 | 0.017 | -74.821
-13 | -1.15 | 0.01482 | 0.015 | -77.627
-12.5 | -1.132 | 0.01419 | 0.014 | -79.776
-12 | -1.11 | 0.01351 | 0.013 | -82.141
-11.5 | -1.084 | 0.01279 | 0.012 | -84.697
-11 | -1.052 | 0.01232 | 0.01 | -85.463
-10.5 | -1.017 | 0.01182 | 0.009 | -86.057
-10 | -0.978 | 0.01134 | 0.008 | -86.291
-9.5 | -0.937 | 0.01082 | 0.007 | -86.62
-9 | -0.893 | 0.01039 | 0.005 | -85.947
-8.5 | -0.847 | 0.00999 | 0.004 | -84.762
-8 | -0.799 | 0.00961 | 0.003 | -83.112
-7.5 | -0.748 | 0.00921 | 0.001 | -81.238
-7 | -0.696 | 0.00886 | 0 | -78.51
-6.5 | -0.642 | 0.00854 | -0.002 | -75.229
-6 | -0.587 | 0.00823 | -0.003 | -71.326
-5.5 | -0.53 | 0.00793 | -0.004 | -66.858
-5 | -0.473 | 0.00765 | -0.006 | -61.762
-4.5 | -0.414 | 0.00744 | -0.007 | -55.604
-4 | -0.354 | 0.00721 | -0.008 | -49.139
-3.5 | -0.294 | 0.00701 | -0.01 | -42.005
-3 | -0.234 | 0.00681 | -0.011 | -34.341
-2.5 | -0.173 | 0.00588 | -0.013 | -29.395
-2 | -0.112 | 0.00324 | -0.014 | -34.625
-1.5 | -0.05 | 0.00321 | -0.016 | -15.559
-1 | 0.012 | 0.00311 | -0.017 | 3.956
-0.5 | 0.075 | 0.00354 | -0.018 | 21.101
0 | 0.136 | 0.00377 | -0.02 | 36.165
0.5 | 0.198 | 0.00425 | -0.021 | 46.645
1 | 0.26 | 0.00456 | -0.023 | 57.012
1.5 | 0.32 | 0.00505 | -0.024 | 63.444
2 | 0.381 | 0.0053 | -0.025 | 71.965
2.5 | 0.442 | 0.00565 | -0.027 | 78.238
3 | 0.503 | 0.0061 | -0.028 | 82.492
3.5 | 0.563 | 0.0065 | -0.03 | 86.597
4 | 0.623 | 0.00682 | -0.031 | 91.34
4.5 | 0.682 | 0.00718 | -0.032 | 95.005
5 | 0.74 | 0.0081 | -0.034 | 91.423
5.5 | 0.798 | 0.00913 | -0.035 | 87.409
6 | 0.854 | 0.00957 | -0.036 | 89.207
6.5 | 0.908 | 0.00995 | -0.038 | 91.321
7 | 0.961 | 0.01033 | -0.039 | 93.045
7.5 | 1.012 | 0.01073 | -0.04 | 94.3
8 | 1.061 | 0.01115 | -0.042 | 95.188
8.5 | 1.108 | 0.01159 | -0.043 | 95.563
9 | 1.151 | 0.01244 | -0.044 | 92.506
9.5 | 1.192 | 0.01302 | -0.046 | 91.561
10 | 1.23 | 0.01356 | -0.047 | 90.687
10.5 | 1.264 | 0.01419 | -0.048 | 89.075
11 | 1.295 | 0.0149 | -0.05 | 86.906
11.5 | 1.322 | 0.01562 | -0.051 | 84.67
12 | 1.346 | 0.01631 | -0.052 | 82.487
12.5 | 1.365 | 0.01706 | -0.053 | 80.041
13 | 1.381 | 0.01804 | -0.055 | 76.543
13.5 | 1.39 | 0.01876 | -0.056 | 74.092
14 | 1.392 | 0.01997 | -0.057 | 69.706
14.5 | 1.391 | 0.02077 | -0.058 | 66.947
15 | 1.383 | 0.02235 | -0.059 | 61.893
15.5 | 1.372 | 0.02366 | -0.06 | 58.01
16 | 1.357 | 0.02529 | -0.061 | 53.668
16.5 | 1.338 | 0.02692 | -0.062 | 49.725
17 | 1.317 | 0.02874 | -0.063 | 45.802
17.5 | 1.292 | 0.03086 | -0.064 | 41.858
18 | 1.264 | 0.03379 | -0.065 | 37.392
18.5 | 1.232 | 0.03715 | -0.066 | 33.169
19 | 1.201 | 0.03971 | -0.066 | 30.242

## 90. Re 7M Mach 0.00 (2)
BIGFOIL.COM POLAR EXPORT
NACA67-217 a=0.2
NACA67-217 a=0.2 |  |  |  | Cl Max: | 1.4517 | at alpha= | 20 | deg
XFOIL ncrit=9 |  |  |  | L/D Max: | 86.3415 | at alpha= | 1 | deg
Re: | 7000000 |  |  | Cd Min: | 0.03991 | at alpha= | 20 | deg
Mach: | 0 |  |  | Cl=0 at alpha= | -1.9691 | deg
|  |  |  | @ Cl=0.1, Cd= | 0.0028582
|  |  |  | @ Cl=0.4, Cd= | 0.0063958
|  |  |  | @ Cl=0.6, Cd= | 0.0095984
alpha (deg) | Cl | Cd | Cm | Cl/Cd
-20 | -1.4079 | 0.02871 | -0.0981 | -49.0387
-19.5 | -1.3842 | 0.02704 | -0.0964 | -51.1908
-19 | -1.3672 | 0.02504 | -0.0937 | -54.6006
-18.5 | -1.3459 | 0.02329 | -0.0911 | -57.7888
-18 | -1.3177 | 0.022 | -0.0892 | -59.8955
-17.5 | -1.29 | 0.02076 | -0.0869 | -62.1387
-17 | -1.2585 | 0.01968 | -0.085 | -63.9482
-16.5 | -1.2263 | 0.01868 | -0.0831 | -65.6478
-16 | -1.1921 | 0.01773 | -0.0812 | -67.2363
-15.5 | -1.157 | 0.0169 | -0.0794 | -68.4615
-15 | -1.1197 | 0.01615 | -0.0779 | -69.3313
-14.5 | -1.0818 | 0.01545 | -0.0763 | -70.0194
-14 | -1.0437 | 0.01479 | -0.0746 | -70.568
-13.5 | -1.0033 | 0.01419 | -0.0732 | -70.7047
-13 | -0.9648 | 0.01344 | -0.0714 | -71.7857
-12.5 | -0.9247 | 0.01282 | -0.0698 | -72.1295
-12 | -0.8819 | 0.01229 | -0.0686 | -71.7575
-11.5 | -0.8387 | 0.0118 | -0.0674 | -71.0763
-11 | -0.7955 | 0.01133 | -0.0661 | -70.2118
-10.5 | -0.7505 | 0.01093 | -0.0651 | -68.6642
-10 | -0.7072 | 0.01042 | -0.0638 | -67.8695
-9.5 | -0.6628 | 0.01 | -0.0625 | -66.28
-9 | -0.6182 | 0.00962 | -0.0613 | -64.262
-8.5 | -0.5717 | 0.0093 | -0.0604 | -61.4731
-8 | -0.5269 | 0.00891 | -0.0591 | -59.1358
-7.5 | -0.4813 | 0.0086 | -0.0579 | -55.9651
-7 | -0.4356 | 0.00826 | -0.0567 | -52.7361
-6.5 | -0.3886 | 0.00795 | -0.0557 | -48.8805
-6 | -0.3419 | 0.00766 | -0.0546 | -44.6345
-5.5 | -0.2949 | 0.00738 | -0.0536 | -39.9593
-5 | -0.2473 | 0.00712 | -0.0526 | -34.7331
-4.5 | -0.2007 | 0.00686 | -0.0514 | -29.2566
-4 | -0.1537 | 0.0066 | -0.0503 | -23.2879
-3.5 | -0.1087 | 0.00632 | -0.0487 | -17.1994
-3 | -0.0689 | 0.00599 | -0.046 | -11.5025
-2.5 | -0.0314 | 0.00559 | -0.0428 | -5.6172
-2 | -0.0021 | 0.00525 | -0.0376 | -0.4
-1.5 | 0.0319 | 0.00485 | -0.0336 | 6.5773
-1 | 0.0627 | 0.00429 | -0.0289 | 14.6154
-0.5 | 0.0771 | 0.00293 | -0.021 | 26.314
0 | 0.1313 | 0.00276 | -0.0211 | 47.5725
0.5 | 0.1903 | 0.00279 | -0.0223 | 68.2079
1 | 0.2478 | 0.00287 | -0.0231 | 86.3415
1.5 | 0.288 | 0.00345 | -0.0204 | 83.4783
2 | 0.3263 | 0.00394 | -0.0173 | 82.8173
2.5 | 0.3483 | 0.00453 | -0.0106 | 76.8874
3 | 0.3464 | 0.00519 | 0.0011 | 66.7437
3.5 | 0.3642 | 0.00588 | 0.0081 | 61.9388
4 | 0.3974 | 0.00636 | 0.012 | 62.4843
4.5 | 0.433 | 0.00685 | 0.0152 | 63.2117
5 | 0.4653 | 0.00745 | 0.019 | 62.4564
5.5 | 0.5004 | 0.00804 | 0.0222 | 62.2388
6 | 0.537 | 0.00861 | 0.0249 | 62.3693
6.5 | 0.5734 | 0.00925 | 0.0277 | 61.9892
7 | 0.6131 | 0.00977 | 0.0298 | 62.7533
7.5 | 0.6554 | 0.01024 | 0.0313 | 64.0039
8 | 0.6981 | 0.01071 | 0.0328 | 65.1821
8.5 | 0.7396 | 0.01119 | 0.0343 | 66.0947
9 | 0.7823 | 0.01164 | 0.0357 | 67.2079
9.5 | 0.8239 | 0.01214 | 0.0371 | 67.8666
10 | 0.8647 | 0.01266 | 0.0387 | 68.3017
10.5 | 0.9048 | 0.01325 | 0.0402 | 68.2868
11 | 0.9454 | 0.01383 | 0.0416 | 68.3586
11.5 | 0.9816 | 0.01459 | 0.0436 | 67.279
12 | 1.0186 | 0.01537 | 0.0454 | 66.272
12.5 | 1.0537 | 0.01622 | 0.0474 | 64.963
13 | 1.0901 | 0.01701 | 0.0491 | 64.0858
13.5 | 1.1225 | 0.018 | 0.0513 | 62.3611
14 | 1.1553 | 0.01899 | 0.0533 | 60.8373
14.5 | 1.1904 | 0.01993 | 0.0548 | 59.7291
15 | 1.2205 | 0.0211 | 0.0569 | 57.8436
15.5 | 1.2528 | 0.02218 | 0.0586 | 56.4833
16 | 1.2791 | 0.02365 | 0.0609 | 54.0846
16.5 | 1.308 | 0.02498 | 0.0627 | 52.3619
17 | 1.3291 | 0.02684 | 0.0651 | 49.5194
17.5 | 1.3537 | 0.02852 | 0.067 | 47.4649
18 | 1.3768 | 0.03041 | 0.0688 | 45.2746
18.5 | 1.3986 | 0.03242 | 0.0705 | 43.14
19 | 1.4193 | 0.03459 | 0.072 | 41.0321
19.5 | 1.4359 | 0.03717 | 0.0735 | 38.6306
20 | 1.4517 | 0.03991 | 0.0748 | 36.3743

## 91. Re 7M Mach 0.10 (1)
BIGFOIL.COM POLAR EXPORT
NACA67-217 a=0.2
NACA67-217 a=0.2 |  |  |  | Cl Max: | 1.38 | at alpha= | 13.5 | deg
JavaFoil+Calcfoil stall+Eppler ext transition |  |  |  | L/D Max: | 95.221 | at alpha= | 8.5 | deg
Re: | 7000000 |  |  | Cd Min: | 0.00314 | at alpha= | -1 | deg
Mach: | 0.1 |  |  | Cl=0 at alpha= | -1.0968 | deg
|  |  |  | @ Cl=0.1, Cd= | 0.0036287
|  |  |  | @ Cl=0.4, Cd= | 0.0054232
|  |  |  | @ Cl=0.6, Cd= | 0.0067057
alpha (deg) | Cl | Cd | Cm | Cl/Cd
-19.5 | -0.874 | 0.14654 | 0.018 | -5.962
-19 | -0.897 | 0.13734 | 0.018 | -6.531
-18.5 | -0.92 | 0.1247 | 0.019 | -7.374
-18 | -0.937 | 0.11723 | 0.018 | -7.997
-17.5 | -0.958 | 0.1059 | 0.018 | -9.043
-17 | -0.976 | 0.09613 | 0.018 | -10.153
-16.5 | -0.998 | 0.08309 | 0.018 | -12.014
-16 | -1.134 | 0.02562 | 0.022 | -44.28
-15.5 | -1.154 | 0.0212 | 0.021 | -54.402
-15 | -1.161 | 0.01922 | 0.02 | -60.424
-14.5 | -1.164 | 0.01777 | 0.019 | -65.483
-14 | -1.161 | 0.01673 | 0.018 | -69.367
-13.5 | -1.153 | 0.01585 | 0.017 | -72.739
-13 | -1.142 | 0.01506 | 0.016 | -75.779
-12.5 | -1.125 | 0.01438 | 0.014 | -78.262
-12 | -1.105 | 0.01372 | 0.013 | -80.557
-11.5 | -1.081 | 0.01296 | 0.012 | -83.45
-11 | -1.051 | 0.01249 | 0.011 | -84.175
-10.5 | -1.017 | 0.01195 | 0.009 | -85.036
-10 | -0.979 | 0.01145 | 0.008 | -85.515
-9.5 | -0.938 | 0.01093 | 0.007 | -85.836
-9 | -0.895 | 0.0105 | 0.005 | -85.253
-8.5 | -0.849 | 0.01009 | 0.004 | -84.149
-8 | -0.801 | 0.00965 | 0.003 | -82.98
-7.5 | -0.751 | 0.00929 | 0.001 | -80.782
-7 | -0.699 | 0.00894 | 0 | -78.105
-6.5 | -0.645 | 0.00858 | -0.002 | -75.108
-6 | -0.589 | 0.00825 | -0.003 | -71.441
-5.5 | -0.533 | 0.00798 | -0.004 | -66.721
-5 | -0.475 | 0.00773 | -0.006 | -61.432
-4.5 | -0.416 | 0.00749 | -0.007 | -55.55
-4 | -0.356 | 0.00725 | -0.008 | -49.1
-3.5 | -0.296 | 0.00702 | -0.01 | -42.16
-3 | -0.235 | 0.00684 | -0.011 | -34.324
-2.5 | -0.174 | 0.00594 | -0.013 | -29.222
-2 | -0.113 | 0.00325 | -0.014 | -34.67
-1.5 | -0.05 | 0.00327 | -0.016 | -15.375
-1 | 0.012 | 0.00314 | -0.017 | 3.938
-0.5 | 0.075 | 0.00354 | -0.018 | 21.186
0 | 0.137 | 0.00376 | -0.02 | 36.405
0.5 | 0.199 | 0.00428 | -0.021 | 46.449
1 | 0.261 | 0.00455 | -0.023 | 57.302
1.5 | 0.322 | 0.00506 | -0.024 | 63.657
2 | 0.383 | 0.00533 | -0.025 | 71.938
2.5 | 0.445 | 0.00567 | -0.027 | 78.431
3 | 0.505 | 0.00615 | -0.028 | 82.15
3.5 | 0.566 | 0.00653 | -0.03 | 86.595
4 | 0.626 | 0.00684 | -0.031 | 91.523
4.5 | 0.685 | 0.00723 | -0.032 | 94.787
5 | 0.744 | 0.00817 | -0.034 | 91.031
5.5 | 0.801 | 0.00919 | -0.035 | 87.219
6 | 0.858 | 0.00963 | -0.037 | 89.09
6.5 | 0.912 | 0.01002 | -0.038 | 91.041
7 | 0.965 | 0.01039 | -0.039 | 92.881
7.5 | 1.016 | 0.0108 | -0.041 | 94.071
8 | 1.065 | 0.01125 | -0.042 | 94.631
8.5 | 1.111 | 0.01167 | -0.043 | 95.221
9 | 1.154 | 0.01257 | -0.045 | 91.805
9.5 | 1.195 | 0.01314 | -0.046 | 90.932
10 | 1.231 | 0.01371 | -0.047 | 89.818
10.5 | 1.265 | 0.01434 | -0.049 | 88.193
11 | 1.295 | 0.01509 | -0.05 | 85.801
11.5 | 1.321 | 0.01581 | -0.051 | 83.523
12 | 1.342 | 0.01652 | -0.052 | 81.235
12.5 | 1.36 | 0.0173 | -0.054 | 78.61
13 | 1.373 | 0.01833 | -0.055 | 74.874
13.5 | 1.38 | 0.0191 | -0.056 | 72.219
14 | 1.378 | 0.02036 | -0.057 | 67.709
14.5 | 1.373 | 0.02123 | -0.058 | 64.69
15 | 1.361 | 0.02289 | -0.059 | 59.479
15.5 | 1.346 | 0.02428 | -0.06 | 55.458
16 | 1.326 | 0.02602 | -0.061 | 50.969
16.5 | 1.303 | 0.02786 | -0.062 | 46.763
17 | 1.276 | 0.02994 | -0.063 | 42.627
17.5 | 1.246 | 0.03238 | -0.064 | 38.495
18 | 1.21 | 0.03672 | -0.065 | 32.95
18.5 | 1.169 | 0.04175 | -0.065 | 28.003

## 92. Re 7M Mach 0.10 (2)
BIGFOIL.COM POLAR EXPORT
NACA67-217 a=0.2
NACA67-217 a=0.2 |  |  |  | Cl Max: | 1.4459 | at alpha= | 20 | deg
XFOIL ncrit=9 |  |  |  | L/D Max: | 86.8641 | at alpha= | 1 | deg
Re: | 7000000 |  |  | Cd Min: | 0.04188 | at alpha= | 20 | deg
Mach: | 0.1 |  |  | Cl=0 at alpha= | -2.0554 | deg
|  |  |  | @ Cl=0.1, Cd= | 0.0028472
|  |  |  | @ Cl=0.4, Cd= | 0.0064682
|  |  |  | @ Cl=0.6, Cd= | 0.0097123
alpha (deg) | Cl | Cd | Cm | Cl/Cd
-20 | -1.4058 | 0.03014 | -0.1026 | -46.6423
-19.5 | -1.3825 | 0.02832 | -0.1008 | -48.8171
-19 | -1.3612 | 0.02645 | -0.0985 | -51.4631
-18.5 | -1.3434 | 0.02439 | -0.0956 | -55.08
-18 | -1.3191 | 0.02282 | -0.0931 | -57.8046
-17.5 | -1.2912 | 0.02148 | -0.0907 | -60.1117
-17 | -1.2617 | 0.02025 | -0.0884 | -62.3062
-16.5 | -1.2287 | 0.0192 | -0.0864 | -63.9948
-16 | -1.196 | 0.01815 | -0.0843 | -65.8953
-15.5 | -1.16 | 0.01728 | -0.0824 | -67.1296
-15 | -1.1239 | 0.01645 | -0.0805 | -68.3222
-14.5 | -1.0853 | 0.01572 | -0.0788 | -69.0394
-14 | -1.0469 | 0.01503 | -0.077 | -69.654
-13.5 | -1.0063 | 0.01442 | -0.0754 | -69.785
-13 | -0.9668 | 0.01368 | -0.0736 | -70.6725
-12.5 | -0.9267 | 0.01301 | -0.0719 | -71.2298
-12 | -0.8843 | 0.01244 | -0.0705 | -71.0852
-11.5 | -0.8405 | 0.01194 | -0.0692 | -70.3936
-11 | -0.7965 | 0.01146 | -0.0679 | -69.5026
-10.5 | -0.7521 | 0.01103 | -0.0667 | -68.1868
-10 | -0.708 | 0.01053 | -0.0653 | -67.2365
-9.5 | -0.663 | 0.0101 | -0.0641 | -65.6436
-9 | -0.618 | 0.00971 | -0.0628 | -63.6457
-8.5 | -0.5719 | 0.00937 | -0.0616 | -61.0352
-8 | -0.5264 | 0.00899 | -0.0604 | -58.5539
-7.5 | -0.4801 | 0.00867 | -0.0592 | -55.3749
-7 | -0.4347 | 0.00831 | -0.0579 | -52.3105
-6.5 | -0.3872 | 0.008 | -0.0569 | -48.4
-6 | -0.34 | 0.00771 | -0.0558 | -44.0986
-5.5 | -0.293 | 0.00742 | -0.0547 | -39.4879
-5 | -0.2451 | 0.00716 | -0.0537 | -34.2318
-4.5 | -0.1978 | 0.0069 | -0.0526 | -28.6667
-4 | -0.1509 | 0.00664 | -0.0513 | -22.7259
-3.5 | -0.1054 | 0.00636 | -0.0498 | -16.5723
-3 | -0.0652 | 0.00602 | -0.0471 | -10.8306
-2.5 | -0.0273 | 0.00561 | -0.0439 | -4.8663
-1.5 | 0.0341 | 0.00486 | -0.0342 | 7.0165
-1 | 0.0641 | 0.00429 | -0.0293 | 14.9417
-0.5 | 0.0769 | 0.00291 | -0.0209 | 26.4261
0 | 0.1321 | 0.00276 | -0.0212 | 47.8623
0.5 | 0.1915 | 0.0028 | -0.0224 | 68.3929
1 | 0.2493 | 0.00287 | -0.0233 | 86.8641
1.5 | 0.2896 | 0.00345 | -0.0205 | 83.942
2 | 0.3271 | 0.00395 | -0.0171 | 82.8101
2.5 | 0.3481 | 0.00452 | -0.0102 | 77.0133
3 | 0.3458 | 0.0052 | 0.0016 | 66.5
3.5 | 0.3629 | 0.00591 | 0.0089 | 61.4044
4 | 0.3959 | 0.00641 | 0.0128 | 61.7629
4.5 | 0.4311 | 0.00691 | 0.0162 | 62.3878
5 | 0.4643 | 0.00751 | 0.0199 | 61.8242
5.5 | 0.4987 | 0.00812 | 0.0232 | 61.4163
6 | 0.536 | 0.0087 | 0.0259 | 61.6092
6.5 | 0.5715 | 0.00935 | 0.0289 | 61.123
7 | 0.6124 | 0.00987 | 0.0309 | 62.0466
7.5 | 0.6552 | 0.01034 | 0.0324 | 63.3656
8 | 0.697 | 0.01084 | 0.0341 | 64.2989
8.5 | 0.7398 | 0.01131 | 0.0355 | 65.4111
9 | 0.7828 | 0.01177 | 0.0369 | 66.5081
9.5 | 0.8237 | 0.0123 | 0.0385 | 66.9675
10 | 0.8655 | 0.01281 | 0.04 | 67.5644
10.5 | 0.906 | 0.01341 | 0.0416 | 67.5615
11 | 0.9454 | 0.01405 | 0.0433 | 67.2883
11.5 | 0.982 | 0.01484 | 0.0453 | 66.1725
12 | 1.0194 | 0.01563 | 0.0472 | 65.2207
12.5 | 1.0549 | 0.0165 | 0.0492 | 63.9333
13 | 1.0922 | 0.0173 | 0.0509 | 63.1329
13.5 | 1.1224 | 0.01841 | 0.0535 | 60.9669
14 | 1.1577 | 0.01934 | 0.0552 | 59.8604
14.5 | 1.1916 | 0.02037 | 0.057 | 58.4978
15 | 1.2219 | 0.02158 | 0.0592 | 56.6219
15.5 | 1.2536 | 0.02275 | 0.0611 | 55.1033
16 | 1.2799 | 0.02429 | 0.0634 | 52.6925
16.5 | 1.3064 | 0.02581 | 0.0656 | 50.616
17 | 1.3302 | 0.0276 | 0.0678 | 48.1957
17.5 | 1.3545 | 0.02939 | 0.0698 | 46.0871
18 | 1.3763 | 0.03146 | 0.0717 | 43.7476
18.5 | 1.3969 | 0.03366 | 0.0735 | 41.5003
19 | 1.4167 | 0.03602 | 0.075 | 39.3309
19.5 | 1.4316 | 0.03888 | 0.0766 | 36.821
20 | 1.4459 | 0.04188 | 0.0778 | 34.5248

## 93. Re 7M Mach 0.25 (1)
BIGFOIL.COM POLAR EXPORT
NACA67-217 a=0.2
NACA67-217 a=0.2 |  |  |  | Cl Max: | 1.307 | at alpha= | 12.5 | deg
JavaFoil+Calcfoil stall+Eppler ext transition |  |  |  | L/D Max: | 93.412 | at alpha= | 4.5 | deg
Re: | 7000000 |  |  | Cd Min: | 0.00299 | at alpha= | -1.5 | deg
Mach: | 0.25 |  |  | Cl=0 at alpha= | -1.1 | deg
|  |  |  | @ Cl=0.1, Cd= | 0.0036698
|  |  |  | @ Cl=0.4, Cd= | 0.0055056
|  |  |  | @ Cl=0.6, Cd= | 0.0068297
alpha (deg) | Cl | Cd | Cm | Cl/Cd
-17.5 | -0.644 | 0.15712 | 0.014 | -4.102
-17 | -0.691 | 0.13101 | 0.014 | -5.278
-16.5 | -0.733 | 0.12142 | 0.014 | -6.039
-16 | -0.773 | 0.1106 | 0.014 | -6.992
-15.5 | -0.809 | 0.10157 | 0.014 | -7.962
-15 | -0.84 | 0.09311 | 0.014 | -9.023
-14.5 | -0.876 | 0.07886 | 0.014 | -11.105
-14 | -1.014 | 0.02542 | 0.018 | -39.885
-13.5 | -1.051 | 0.01905 | 0.017 | -55.145
-13 | -1.066 | 0.01682 | 0.016 | -63.371
-12.5 | -1.068 | 0.01586 | 0.015 | -67.358
-12 | -1.064 | 0.01496 | 0.013 | -71.133
-11.5 | -1.054 | 0.01412 | 0.012 | -74.648
-11 | -1.035 | 0.01333 | 0.011 | -77.641
-10.5 | -1.008 | 0.0127 | 0.009 | -79.362
-10 | -0.977 | 0.01212 | 0.008 | -80.633
-9.5 | -0.941 | 0.0115 | 0.007 | -81.848
-9 | -0.902 | 0.01098 | 0.005 | -82.139
-8.5 | -0.859 | 0.01051 | 0.004 | -81.739
-8 | -0.813 | 0.01007 | 0.003 | -80.686
-7.5 | -0.764 | 0.00965 | 0.001 | -79.116
-7 | -0.712 | 0.00928 | 0 | -76.745
-6.5 | -0.658 | 0.0089 | -0.002 | -73.996
-6 | -0.603 | 0.00852 | -0.003 | -70.755
-5.5 | -0.545 | 0.0082 | -0.004 | -66.442
-5 | -0.486 | 0.00793 | -0.006 | -61.304
-4.5 | -0.426 | 0.00766 | -0.007 | -55.665
-4 | -0.365 | 0.0074 | -0.009 | -49.345
-3.5 | -0.303 | 0.00719 | -0.01 | -42.198
-3 | -0.241 | 0.00697 | -0.012 | -34.57
-2.5 | -0.178 | 0.00631 | -0.013 | -28.233
-2 | -0.116 | 0.00313 | -0.015 | -36.963
-1.5 | -0.052 | 0.00299 | -0.016 | -17.238
-1 | 0.013 | 0.0034 | -0.018 | 3.734
-0.5 | 0.077 | 0.00358 | -0.019 | 21.535
0 | 0.141 | 0.00383 | -0.02 | 36.714
0.5 | 0.204 | 0.00439 | -0.022 | 46.525
1 | 0.268 | 0.00466 | -0.023 | 57.501
1.5 | 0.33 | 0.00518 | -0.025 | 63.789
2 | 0.393 | 0.00546 | -0.026 | 71.972
2.5 | 0.456 | 0.00587 | -0.028 | 77.75
3 | 0.519 | 0.00632 | -0.029 | 82.023
3.5 | 0.58 | 0.00672 | -0.03 | 86.422
4 | 0.642 | 0.00706 | -0.032 | 90.912
4.5 | 0.703 | 0.00752 | -0.033 | 93.412
5 | 0.762 | 0.00846 | -0.035 | 90.127
5.5 | 0.822 | 0.00952 | -0.036 | 86.269
6 | 0.879 | 0.00998 | -0.038 | 88.083
6.5 | 0.934 | 0.0104 | -0.039 | 89.748
7 | 0.987 | 0.01082 | -0.04 | 91.214
7.5 | 1.037 | 0.01129 | -0.042 | 91.869
8 | 1.085 | 0.01175 | -0.043 | 92.341
8.5 | 1.129 | 0.01266 | -0.044 | 89.13
9 | 1.169 | 0.01328 | -0.046 | 88.005
9.5 | 1.205 | 0.01393 | -0.047 | 86.54
10 | 1.236 | 0.01458 | -0.049 | 84.798
10.5 | 1.263 | 0.01533 | -0.05 | 82.349
11 | 1.283 | 0.0161 | -0.051 | 79.683
11.5 | 1.297 | 0.01707 | -0.052 | 75.987
12 | 1.306 | 0.01804 | -0.054 | 72.349
12.5 | 1.307 | 0.01903 | -0.055 | 68.668
13 | 1.302 | 0.02016 | -0.056 | 64.567
13.5 | 1.284 | 0.02178 | -0.057 | 58.957
14 | 1.256 | 0.02292 | -0.058 | 54.82
14.5 | 1.219 | 0.02472 | -0.06 | 49.323
15 | 1.172 | 0.02761 | -0.06 | 42.443
15.5 | 1.117 | 0.03091 | -0.061 | 36.134
16 | 1.035 | 0.04085 | -0.06 | 25.346
16.5 | 0.897 | 0.08495 | -0.052 | 10.555
17 | 0.825 | 0.09913 | -0.05 | 8.321
17.5 | 0.744 | 0.12368 | -0.045 | 6.014

## 94. Re 7M Mach 0.25 (2)
BIGFOIL.COM POLAR EXPORT
NACA67-217 a=0.2
NACA67-217 a=0.2 |  |  |  | Cl Max: | 1.3919 | at alpha= | 19.5 | deg
XFOIL ncrit=9 |  |  |  | L/D Max: | 88.8276 | at alpha= | 1 | deg
Re: | 7000000 |  |  | Cd Min: | 0.05621 | at alpha= | 20 | deg
Mach: | 0.25 |  |  | Cl=0 at alpha= | -2.4043 | deg
|  |  |  | @ Cl=0.1, Cd= | 0.0028336
|  |  |  | @ Cl=0.4, Cd= | 0.0068728
|  |  |  | @ Cl=0.6, Cd= | 0.010333
alpha (deg) | Cl | Cd | Cm | Cl/Cd
-20 | -1.2904 | 0.04733 | -0.1261 | -27.2639
-19.5 | -1.2935 | 0.04209 | -0.1254 | -30.7318
-19 | -1.2902 | 0.0378 | -0.1237 | -34.1323
-18.5 | -1.2859 | 0.03391 | -0.1211 | -37.921
-18 | -1.2816 | 0.0304 | -0.1176 | -42.1579
-17.5 | -1.2783 | 0.02704 | -0.1132 | -47.2744
-17 | -1.2585 | 0.0248 | -0.1096 | -50.746
-16.5 | -1.2343 | 0.02287 | -0.1061 | -53.9703
-16 | -1.2072 | 0.02117 | -0.1025 | -57.0241
-15.5 | -1.1745 | 0.01979 | -0.0993 | -59.3482
-15 | -1.1401 | 0.01859 | -0.0962 | -61.3287
-14.5 | -1.102 | 0.01756 | -0.0935 | -62.7563
-14 | -1.0636 | 0.0166 | -0.0907 | -64.0723
-13.5 | -1.0218 | 0.01579 | -0.0883 | -64.7118
-13 | -0.9795 | 0.01499 | -0.086 | -65.3436
-12.5 | -0.9374 | 0.01422 | -0.0837 | -65.9212
-12 | -0.895 | 0.0134 | -0.0813 | -66.791
-11.5 | -0.8503 | 0.01277 | -0.0793 | -66.5857
-11 | -0.8055 | 0.01217 | -0.0773 | -66.1873
-10.5 | -0.7584 | 0.01166 | -0.0757 | -65.0429
-10 | -0.711 | 0.01118 | -0.0741 | -63.5957
-9.5 | -0.6653 | 0.01066 | -0.0723 | -62.4109
-9 | -0.619 | 0.01019 | -0.0705 | -60.7458
-8.5 | -0.5708 | 0.0098 | -0.0691 | -58.2449
-8 | -0.523 | 0.00942 | -0.0676 | -55.5202
-7.5 | -0.4763 | 0.00902 | -0.066 | -52.8049
-7 | -0.4276 | 0.00866 | -0.0647 | -49.3764
-6.5 | -0.3789 | 0.00832 | -0.0635 | -45.5409
-6 | -0.3308 | 0.00797 | -0.0621 | -41.5056
-5.5 | -0.2816 | 0.00768 | -0.0609 | -36.6667
-5 | -0.2325 | 0.00739 | -0.0597 | -31.4614
-4.5 | -0.1835 | 0.00712 | -0.0585 | -25.7725
-4 | -0.1349 | 0.00685 | -0.0572 | -19.6934
-3.5 | -0.0879 | 0.00654 | -0.0556 | -13.4404
-3 | -0.0459 | 0.0062 | -0.053 | -7.4032
-2.5 | -0.0066 | 0.00576 | -0.0498 | -1.1458
-2 | 0.0279 | 0.00531 | -0.0455 | 5.2542
-1 | 0.0725 | 0.00433 | -0.0316 | 16.7436
-0.5 | 0.0779 | 0.00286 | -0.0212 | 27.2378
0 | 0.1365 | 0.00279 | -0.0219 | 48.9247
0.5 | 0.1979 | 0.00283 | -0.0231 | 69.9293
1 | 0.2576 | 0.0029 | -0.024 | 88.8276
1.5 | 0.298 | 0.00345 | -0.0208 | 86.3768
2 | 0.3307 | 0.00399 | -0.016 | 82.8822
2.5 | 0.3442 | 0.00445 | -0.007 | 77.3483
3 | 0.3405 | 0.00534 | 0.0052 | 63.764
3.5 | 0.3582 | 0.00608 | 0.0126 | 58.9145
4 | 0.3882 | 0.00669 | 0.0174 | 58.0269
4.5 | 0.4237 | 0.00724 | 0.021 | 58.5221
5 | 0.4569 | 0.00788 | 0.025 | 57.9822
5.5 | 0.4922 | 0.00853 | 0.0285 | 57.7022
6 | 0.5292 | 0.00918 | 0.0316 | 57.6471
6.5 | 0.5666 | 0.00985 | 0.0346 | 57.5228
7 | 0.6074 | 0.01044 | 0.0369 | 58.1801
7.5 | 0.6517 | 0.01094 | 0.0386 | 59.5704
8 | 0.6956 | 0.01147 | 0.0404 | 60.6452
8.5 | 0.7397 | 0.012 | 0.0421 | 61.6417
9 | 0.7835 | 0.01255 | 0.0438 | 62.4303
9.5 | 0.8272 | 0.0131 | 0.0455 | 63.145
10 | 0.869 | 0.01374 | 0.0475 | 63.246
10.5 | 0.9113 | 0.0144 | 0.0494 | 63.2847
11 | 0.9496 | 0.01523 | 0.0518 | 62.3506
11.5 | 0.9854 | 0.01621 | 0.0545 | 60.7896
12 | 1.0251 | 0.01707 | 0.0566 | 60.0527
12.5 | 1.0609 | 0.01812 | 0.0592 | 58.5486
13 | 1.0987 | 0.01912 | 0.0614 | 57.4634
13.5 | 1.1317 | 0.02034 | 0.0642 | 55.6391
14 | 1.167 | 0.02152 | 0.0666 | 54.2286
14.5 | 1.1986 | 0.02292 | 0.0693 | 52.2949
15 | 1.2255 | 0.02466 | 0.0723 | 49.6959
15.5 | 1.2564 | 0.02622 | 0.0748 | 47.9176
16 | 1.2773 | 0.02845 | 0.0779 | 44.8963
16.5 | 1.3069 | 0.03025 | 0.0801 | 43.2033
17 | 1.3262 | 0.03283 | 0.0828 | 40.396
17.5 | 1.3448 | 0.03559 | 0.0852 | 37.7859
18 | 1.3624 | 0.03857 | 0.0873 | 35.3228
18.5 | 1.3782 | 0.04191 | 0.0889 | 32.8848
19 | 1.39 | 0.04567 | 0.0903 | 30.4357
19.5 | 1.3919 | 0.05063 | 0.0912 | 27.4916
20 | 1.3893 | 0.05621 | 0.0915 | 24.7162

## 95. Re 7M Mach 0.50 (1)
BIGFOIL.COM POLAR EXPORT
NACA67-217 a=0.2
NACA67-217 a=0.2 |  |  |  | Cl Max: | 1.198 | at alpha= | 20 | deg
JavaFoil+Calcfoil stall+Eppler ext transition |  |  |  | L/D Max: | 87.974 | at alpha= | 4 | deg
Re: | 7000000 |  |  | Cd Min: | 0.0032 | at alpha= | -2 | deg
Mach: | 0.5 |  |  | Cl=0 at alpha= | -1.0986 | deg
|  |  |  | @ Cl=0.1, Cd= | 0.003692
|  |  |  | @ Cl=0.4, Cd= | 0.0056334
|  |  |  | @ Cl=0.6, Cd= | 0.0072613
alpha (deg) | Cl | Cd | Cm | Cl/Cd
-20 | -1.067 | 0.15493 | 0.024 | -6.885
-19.5 | -1.039 | 0.14617 | 0.023 | -7.105
-19 | -1.007 | 0.14474 | 0.021 | -6.96
-18.5 | -0.977 | 0.1377 | 0.019 | -7.092
-18 | -0.949 | 0.13557 | 0.018 | -6.999
-17.5 | -0.923 | 0.14048 | 0.018 | -6.572
-17 | -0.896 | 0.12824 | 0.017 | -6.989
-16.5 | -0.867 | 0.1259 | 0.016 | -6.884
-16 | -0.837 | 0.11906 | 0.015 | -7.031
-15.5 | -0.81 | 0.11557 | 0.014 | -7.005
-15 | -0.782 | 0.1098 | 0.013 | -7.124
-14.5 | -0.756 | 0.10683 | 0.013 | -7.072
-14 | -0.727 | 0.1042 | 0.011 | -6.973
-13.5 | -0.698 | 0.09715 | 0.01 | -7.185
-13 | -0.671 | 0.08882 | 0.01 | -7.55
-12.5 | -0.643 | 0.08093 | 0.009 | -7.951
-12 | -0.616 | 0.0748 | 0.008 | -8.238
-11.5 | -0.586 | 0.08419 | 0.007 | -6.962
-11 | -0.558 | 0.07475 | 0.006 | -7.471
-10.5 | -0.531 | 0.06849 | 0.006 | -7.755
-10 | -0.514 | 0.05399 | 0.006 | -9.529
-9.5 | -0.475 | 0.06422 | 0.004 | -7.389
-9 | -0.448 | 0.05729 | 0.003 | -7.821
-8.5 | -0.622 | 0.0138 | 0.004 | -45.075
-8 | -0.763 | 0.01259 | 0.003 | -60.582
-7.5 | -0.767 | 0.01176 | 0.001 | -65.205
-7 | -0.742 | 0.01104 | 0 | -67.178
-6.5 | -0.701 | 0.01044 | -0.002 | -67.127
-6 | -0.651 | 0.00993 | -0.003 | -65.561
-5.5 | -0.595 | 0.00917 | -0.005 | -64.862
-5 | -0.534 | 0.00874 | -0.006 | -61.083
-4.5 | -0.47 | 0.00837 | -0.008 | -56.216
-4 | -0.404 | 0.00781 | -0.01 | -51.748
-3.5 | -0.337 | 0.0078 | -0.011 | -43.142
-3 | -0.268 | 0.00753 | -0.013 | -35.572
-2.5 | -0.198 | 0.00725 | -0.014 | -27.286
-2 | -0.129 | 0.0032 | -0.016 | -40.19
-1.5 | -0.057 | 0.00322 | -0.018 | -17.834
-1 | 0.014 | 0.00346 | -0.019 | 4.078
-0.5 | 0.086 | 0.00369 | -0.021 | 23.314
0 | 0.157 | 0.0037 | -0.023 | 42.304
0.5 | 0.227 | 0.0045 | -0.024 | 50.59
1 | 0.298 | 0.0049 | -0.026 | 60.912
1.5 | 0.367 | 0.00548 | -0.027 | 67.07
2 | 0.438 | 0.00581 | -0.029 | 75.298
2.5 | 0.507 | 0.0066 | -0.031 | 76.923
3 | 0.576 | 0.00707 | -0.032 | 81.497
3.5 | 0.645 | 0.00762 | -0.034 | 84.679
4 | 0.712 | 0.0081 | -0.036 | 87.974
4.5 | 0.779 | 0.00923 | -0.037 | 84.394
5 | 0.843 | 0.01057 | -0.039 | 79.8
5.5 | 0.907 | 0.0112 | -0.04 | 80.961
6 | 0.965 | 0.01177 | -0.042 | 82.054
6.5 | 1.018 | 0.01237 | -0.043 | 82.3
7 | 1.064 | 0.01302 | -0.045 | 81.723
7.5 | 1.098 | 0.01428 | -0.046 | 76.923
8 | 1.116 | 0.01533 | -0.048 | 72.793
8.5 | 1.102 | 0.01662 | -0.049 | 66.322
9 | 1.005 | 0.0182 | -0.051 | 55.239
9.5 | 0.719 | 0.01972 | -0.052 | 36.44
10 | 0.626 | 0.06993 | -0.03 | 8.951
10.5 | 0.652 | 0.07491 | -0.028 | 8.699
11 | 0.815 | 0.02226 | -0.057 | 36.599
11.5 | 0.723 | 0.06943 | -0.04 | 10.416
12 | 0.737 | 0.08219 | -0.034 | 8.972
12.5 | 0.765 | 0.0898 | -0.034 | 8.516
13 | 0.792 | 0.08885 | -0.035 | 8.91
13.5 | 0.818 | 0.09659 | -0.035 | 8.472
14 | 0.847 | 0.1021 | -0.037 | 8.297
14.5 | 0.88 | 0.10619 | -0.041 | 8.289
15 | 0.901 | 0.10894 | -0.038 | 8.27
15.5 | 0.929 | 0.11429 | -0.04 | 8.131
16 | 0.966 | 0.11629 | -0.046 | 8.309
16.5 | 1 | 0.11897 | -0.049 | 8.407
17 | 1.012 | 0.12635 | -0.044 | 8.014
17.5 | 1.046 | 0.13043 | -0.048 | 8.022
18 | 1.093 | 0.12266 | -0.055 | 8.914
18.5 | 1.12 | 0.13008 | -0.056 | 8.613
19 | 1.124 | 0.14768 | -0.049 | 7.609
19.5 | 1.157 | 0.14937 | -0.053 | 7.745
20 | 1.198 | 0.14611 | -0.058 | 8.2

## 96. Re 7M Mach 0.50 (2)
BIGFOIL.COM POLAR EXPORT
NACA67-217 a=0.2
NACA67-217 a=0.2 |  |  |  | Cl Max: | 1.0699 | at alpha= | 12.5 | deg
XFOIL ncrit=9 |  |  |  | L/D Max: | 99.0029 | at alpha= | 1.5 | deg
Re: | 7000000 |  |  | Cd Min: | 0.12567 | at alpha= | 17.5 | deg
Mach: | 0.5 |  |  | Cl=0 at alpha= | -3.3434 | deg
|  |  |  | @ Cl=0.1, Cd= | 0.00294
|  |  |  | @ Cl=0.4, Cd= | 0.0089643
|  |  |  | @ Cl=0.6, Cd= | 0.013183
alpha (deg) | Cl | Cd | Cm | Cl/Cd
-15.5 | -0.4422 | 0.11411 | -0.1105 | -3.8752
-15 | -0.469 | 0.10122 | -0.1185 | -4.6335
-14.5 | -0.4957 | 0.08882 | -0.1263 | -5.581
-14 | -0.5279 | 0.07553 | -0.135 | -6.9893
-13.5 | -0.5482 | 0.06197 | -0.1446 | -8.8462
-13 | -0.5792 | 0.05087 | -0.1509 | -11.3859
-12.5 | -0.618 | 0.04193 | -0.1519 | -14.7389
-12 | -0.6598 | 0.03453 | -0.1484 | -19.108
-11.5 | -0.6971 | 0.02838 | -0.1416 | -24.5631
-11 | -0.7304 | 0.02279 | -0.1325 | -32.0491
-10.5 | -0.7422 | 0.018 | -0.1232 | -41.2333
-10 | -0.7171 | 0.01525 | -0.1161 | -47.023
-9.5 | -0.6743 | 0.01377 | -0.1105 | -48.9688
-9 | -0.6225 | 0.01281 | -0.1061 | -48.5948
-8.5 | -0.5698 | 0.01201 | -0.1022 | -47.4438
-8 | -0.5151 | 0.01134 | -0.0989 | -45.4233
-7.5 | -0.459 | 0.01078 | -0.0961 | -42.5788
-7 | -0.4029 | 0.01026 | -0.0935 | -39.269
-6.5 | -0.3469 | 0.00979 | -0.0911 | -35.4341
-6 | -0.2924 | 0.00932 | -0.0887 | -31.3734
-5.5 | -0.2364 | 0.00892 | -0.0868 | -26.5022
-5 | -0.1798 | 0.00857 | -0.0851 | -20.9802
-4.5 | -0.1249 | 0.0082 | -0.0832 | -15.2317
-4 | -0.0697 | 0.00786 | -0.0815 | -8.8677
-3.5 | -0.015 | 0.00754 | -0.0798 | -1.9894
-3 | 0.0329 | 0.0071 | -0.0769 | 4.6338
-2.5 | 0.0771 | 0.00661 | -0.0733 | 11.6641
-2 | 0.1151 | 0.00599 | -0.0685 | 19.2154
-1.5 | 0.1342 | 0.0052 | -0.0599 | 25.8077
-1 | 0.1231 | 0.00437 | -0.0446 | 28.1693
-0.5 | 0.0881 | 0.00294 | -0.0239 | 29.966
0 | 0.1552 | 0.00294 | -0.0246 | 52.7891
0.5 | 0.2256 | 0.00299 | -0.026 | 75.4515
1 | 0.2921 | 0.00305 | -0.0266 | 95.7705
1.5 | 0.3376 | 0.00341 | -0.0227 | 99.0029
2 | 0.3187 | 0.00413 | -0.0051 | 77.1671
2.5 | 0.3141 | 0.00511 | 0.0087 | 61.4677
3 | 0.323 | 0.00612 | 0.0192 | 52.7778
3.5 | 0.335 | 0.0072 | 0.0288 | 46.5278
4 | 0.3588 | 0.00812 | 0.0359 | 44.1872
4.5 | 0.3954 | 0.00885 | 0.0406 | 44.678
5 | 0.4296 | 0.0097 | 0.0457 | 44.2887
5.5 | 0.4652 | 0.01059 | 0.0505 | 43.9282
6 | 0.506 | 0.01142 | 0.0544 | 44.3082
6.5 | 0.5457 | 0.01234 | 0.0585 | 44.222
7 | 0.5933 | 0.01309 | 0.0613 | 45.3247
7.5 | 0.6439 | 0.01379 | 0.0639 | 46.6933
8 | 0.6935 | 0.01457 | 0.0666 | 47.5978
8.5 | 0.7429 | 0.0154 | 0.0696 | 48.2403
9 | 0.7943 | 0.01622 | 0.0724 | 48.9704
9.5 | 0.8415 | 0.01726 | 0.0758 | 48.7543
10 | 0.8888 | 0.01834 | 0.0794 | 48.4624
10.5 | 0.9314 | 0.01968 | 0.0836 | 47.3272
11 | 0.9742 | 0.02112 | 0.0879 | 46.1269
11.5 | 1.0154 | 0.02275 | 0.0925 | 44.633
12 | 1.049 | 0.02488 | 0.0977 | 42.1624
12.5 | 1.0699 | 0.02783 | 0.1038 | 38.4441
13 | 1.0672 | 0.03232 | 0.1104 | 33.0198
13.5 | 1.0441 | 0.03851 | 0.1159 | 27.1124
14.5 | 0.9827 | 0.05465 | 0.1194 | 17.9817
15 | 0.9503 | 0.06452 | 0.117 | 14.7288
15.5 | 0.9141 | 0.0759 | 0.1118 | 12.0435
16 | 0.8822 | 0.08795 | 0.1049 | 10.0307
16.5 | 0.8546 | 0.10028 | 0.0972 | 8.5221
17 | 0.8288 | 0.11285 | 0.0891 | 7.3443
17.5 | 0.8034 | 0.12567 | 0.0809 | 6.3929

## 97. Re 8M Mach 0.00 (1)
BIGFOIL.COM POLAR EXPORT
NACA67-217 a=0.2
NACA67-217 a=0.2 |  |  |  | Cl Max: | 1.393 | at alpha= | 14 | deg
JavaFoil+Calcfoil stall+Eppler ext transition |  |  |  | L/D Max: | 97.958 | at alpha= | 8.5 | deg
Re: | 8000000 |  |  | Cd Min: | 0.00304 | at alpha= | -1 | deg
Mach: | 0 |  |  | Cl=0 at alpha= | -1.0968 | deg
|  |  |  | @ Cl=0.1, Cd= | 0.0038544
|  |  |  | @ Cl=0.4, Cd= | 0.0054728
|  |  |  | @ Cl=0.6, Cd= | 0.0066512
alpha (deg) | Cl | Cd | Cm | Cl/Cd
-20 | -0.903 | 0.1422 | 0.02 | -6.353
-19.5 | -0.925 | 0.13934 | 0.019 | -6.636
-19 | -0.947 | 0.12698 | 0.019 | -7.461
-18.5 | -0.967 | 0.11554 | 0.02 | -8.371
-18 | -0.99 | 0.10119 | 0.02 | -9.783
-17.5 | -1.008 | 0.09082 | 0.02 | -11.104
-17 | -1.042 | 0.07051 | 0.02 | -14.781
-16.5 | -1.162 | 0.02395 | 0.023 | -48.522
-16 | -1.174 | 0.02151 | 0.022 | -54.571
-15.5 | -1.182 | 0.0194 | 0.021 | -60.934
-15 | -1.184 | 0.01803 | 0.02 | -65.69
-14.5 | -1.182 | 0.01684 | 0.019 | -70.181
-14 | -1.175 | 0.01597 | 0.018 | -73.603
-13.5 | -1.165 | 0.01524 | 0.017 | -76.442
-13 | -1.151 | 0.01442 | 0.015 | -79.78
-12.5 | -1.132 | 0.01382 | 0.014 | -81.922
-12 | -1.11 | 0.0132 | 0.013 | -84.065
-11.5 | -1.084 | 0.01246 | 0.012 | -86.995
-11 | -1.053 | 0.012 | 0.01 | -87.793
-10.5 | -1.017 | 0.01155 | 0.009 | -88.053
-10 | -0.979 | 0.01106 | 0.008 | -88.455
-9.5 | -0.938 | 0.01055 | 0.007 | -88.856
-9 | -0.894 | 0.01014 | 0.005 | -88.14
-8.5 | -0.847 | 0.00975 | 0.004 | -86.933
-8 | -0.799 | 0.00938 | 0.003 | -85.221
-7.5 | -0.749 | 0.00902 | 0.001 | -83.003
-7 | -0.696 | 0.00868 | 0 | -80.175
-6.5 | -0.642 | 0.00833 | -0.002 | -77.1
-6 | -0.587 | 0.00803 | -0.003 | -73.091
-5.5 | -0.53 | 0.00778 | -0.004 | -68.208
-5 | -0.473 | 0.0075 | -0.006 | -63.022
-4.5 | -0.414 | 0.00728 | -0.007 | -56.902
-4 | -0.355 | 0.00704 | -0.008 | -50.356
-3.5 | -0.295 | 0.00685 | -0.01 | -42.995
-3 | -0.234 | 0.00665 | -0.011 | -35.153
-2.5 | -0.173 | 0.0061 | -0.013 | -28.297
-2 | -0.112 | 0.00324 | -0.014 | -34.577
-1.5 | -0.05 | 0.00312 | -0.016 | -16.015
-1 | 0.012 | 0.00304 | -0.017 | 4.04
-0.5 | 0.075 | 0.00367 | -0.018 | 20.379
0 | 0.136 | 0.00412 | -0.02 | 33.074
0.5 | 0.198 | 0.00438 | -0.021 | 45.227
1 | 0.26 | 0.00483 | -0.023 | 53.8
1.5 | 0.32 | 0.00508 | -0.024 | 63.04
2 | 0.382 | 0.00534 | -0.025 | 71.409
2.5 | 0.443 | 0.00579 | -0.027 | 76.427
3 | 0.503 | 0.00613 | -0.028 | 82.131
3.5 | 0.563 | 0.00646 | -0.03 | 87.193
4 | 0.623 | 0.00677 | -0.031 | 91.94
4.5 | 0.682 | 0.00732 | -0.032 | 93.214
5 | 0.74 | 0.00801 | -0.034 | 92.434
5.5 | 0.798 | 0.00895 | -0.035 | 89.161
6 | 0.854 | 0.00934 | -0.036 | 91.433
6.5 | 0.909 | 0.00973 | -0.038 | 93.423
7 | 0.962 | 0.01011 | -0.039 | 95.17
7.5 | 1.013 | 0.01048 | -0.04 | 96.596
8 | 1.062 | 0.01088 | -0.042 | 97.537
8.5 | 1.108 | 0.01131 | -0.043 | 97.958
9 | 1.152 | 0.01215 | -0.044 | 94.766
9.5 | 1.192 | 0.01271 | -0.046 | 93.808
10 | 1.23 | 0.01326 | -0.047 | 92.8
10.5 | 1.265 | 0.01386 | -0.048 | 91.281
11 | 1.296 | 0.01455 | -0.05 | 89.072
11.5 | 1.323 | 0.01524 | -0.051 | 86.789
12 | 1.346 | 0.01592 | -0.052 | 84.555
12.5 | 1.366 | 0.01666 | -0.053 | 81.977
13 | 1.381 | 0.01761 | -0.055 | 78.453
13.5 | 1.391 | 0.01839 | -0.056 | 75.651
14 | 1.393 | 0.01939 | -0.057 | 71.86
14.5 | 1.392 | 0.02038 | -0.058 | 68.282
15 | 1.384 | 0.02175 | -0.059 | 63.648
15.5 | 1.373 | 0.02307 | -0.06 | 59.535
16 | 1.358 | 0.02459 | -0.061 | 55.241
16.5 | 1.34 | 0.02612 | -0.062 | 51.298
17 | 1.318 | 0.0279 | -0.063 | 47.231
17.5 | 1.293 | 0.02998 | -0.064 | 43.146
18 | 1.265 | 0.03271 | -0.065 | 38.687
18.5 | 1.235 | 0.03557 | -0.066 | 34.726
19 | 1.203 | 0.03846 | -0.067 | 31.286

## 98. Re 8M Mach 0.00 (2)
BIGFOIL.COM POLAR EXPORT
NACA67-217 a=0.2
NACA67-217 a=0.2 |  |  |  | Cl Max: | 1.466 | at alpha= | 20 | deg
XFOIL ncrit=9 |  |  |  | L/D Max: | 84.1176 | at alpha= | 1 | deg
Re: | 8000000 |  |  | Cd Min: | 0.03873 | at alpha= | 20 | deg
Mach: | 0 |  |  | Cl=0 at alpha= | -1.9769 | deg
|  |  |  | @ Cl=0.1, Cd= | 0.0038905
|  |  |  | @ Cl=0.4, Cd= | 0.0063831
|  |  |  | @ Cl=0.6, Cd= | 0.0093396
alpha (deg) | Cl | Cd | Cm | Cl/Cd
-20 | -1.4276 | 0.02741 | -0.0965 | -52.0832
-19.5 | -1.4022 | 0.02591 | -0.0947 | -54.1181
-19 | -1.3762 | 0.02444 | -0.0928 | -56.3093
-18.5 | -1.3549 | 0.02275 | -0.0902 | -59.556
-18 | -1.3274 | 0.02145 | -0.0881 | -61.8834
-17.5 | -1.2994 | 0.0202 | -0.0858 | -64.3267
-17 | -1.2685 | 0.01909 | -0.0838 | -66.4484
-16.5 | -1.2358 | 0.01812 | -0.0819 | -68.2009
-16 | -1.2015 | 0.01721 | -0.08 | -69.8141
-15.5 | -1.1667 | 0.01638 | -0.0781 | -71.2271
-15 | -1.1288 | 0.01567 | -0.0766 | -72.0357
-14.5 | -1.0914 | 0.01498 | -0.0749 | -72.8571
-14 | -1.0518 | 0.01435 | -0.0734 | -73.2962
-13.5 | -1.0106 | 0.01377 | -0.0721 | -73.3914
-13 | -0.9712 | 0.01313 | -0.0705 | -73.968
-12.5 | -0.9305 | 0.01251 | -0.0689 | -74.3805
-12 | -0.8882 | 0.01196 | -0.0676 | -74.2642
-11.5 | -0.8454 | 0.01147 | -0.0664 | -73.7053
-11 | -0.8022 | 0.01102 | -0.0651 | -72.7949
-10.5 | -0.7568 | 0.01063 | -0.0641 | -71.1947
-10 | -0.7127 | 0.01019 | -0.0628 | -69.9411
-9.5 | -0.6692 | 0.00976 | -0.0614 | -68.5656
-9 | -0.6241 | 0.00939 | -0.0603 | -66.4643
-8.5 | -0.5778 | 0.00907 | -0.0593 | -63.7045
-8 | -0.5324 | 0.00871 | -0.0581 | -61.1251
-7.5 | -0.487 | 0.00836 | -0.0569 | -58.2536
-7 | -0.4402 | 0.00803 | -0.0559 | -54.8194
-6.5 | -0.3933 | 0.00774 | -0.0549 | -50.814
-6 | -0.3473 | 0.00743 | -0.0536 | -46.7429
-5.5 | -0.2992 | 0.00718 | -0.0528 | -41.6713
-5 | -0.2524 | 0.00691 | -0.0516 | -36.5268
-4.5 | -0.205 | 0.00668 | -0.0506 | -30.6886
-4 | -0.1581 | 0.00643 | -0.0494 | -24.5879
-3.5 | -0.1136 | 0.00619 | -0.0477 | -18.3522
-3 | -0.0713 | 0.00586 | -0.0455 | -12.1672
-2.5 | -0.033 | 0.00549 | -0.0424 | -6.0109
-2 | -0.0017 | 0.00519 | -0.0376 | -0.32755
-1.5 | 0.0351 | 0.00488 | -0.0342 | 7.1926
-1 | 0.0701 | 0.00436 | -0.0304 | 16.078
-0.5 | 0.1064 | 0.00379 | -0.0269 | 28.0739
0 | 0.1316 | 0.00269 | -0.0212 | 48.9219
0.5 | 0.1903 | 0.0027 | -0.0223 | 70.4815
1 | 0.2431 | 0.00289 | -0.0222 | 84.1176
1.5 | 0.2792 | 0.00357 | -0.0186 | 78.2073
2 | 0.3192 | 0.00399 | -0.0158 | 80
2.5 | 0.3341 | 0.00456 | -0.0076 | 73.2675
3 | 0.34 | 0.00526 | 0.0023 | 64.6388
3.5 | 0.3618 | 0.00589 | 0.0086 | 61.4261
4 | 0.3966 | 0.00634 | 0.0121 | 62.5552
4.5 | 0.4329 | 0.0068 | 0.0152 | 63.6618
5 | 0.4643 | 0.00742 | 0.0192 | 62.5741
5.5 | 0.5027 | 0.00791 | 0.0217 | 63.5525
6 | 0.5398 | 0.00846 | 0.0245 | 63.8061
6.5 | 0.5774 | 0.00905 | 0.027 | 63.8011
7 | 0.6172 | 0.00956 | 0.0291 | 64.5607
7.5 | 0.6598 | 0.01001 | 0.0306 | 65.9141
8 | 0.7032 | 0.01046 | 0.0319 | 67.2275
8.5 | 0.7456 | 0.01091 | 0.0334 | 68.341
9 | 0.7878 | 0.0114 | 0.0348 | 69.1053
9.5 | 0.8309 | 0.01185 | 0.036 | 70.1181
10 | 0.8717 | 0.01237 | 0.0376 | 70.4689
10.5 | 0.9112 | 0.01295 | 0.0392 | 70.3629
11 | 0.9516 | 0.01353 | 0.0407 | 70.3326
11.5 | 0.9865 | 0.01433 | 0.0429 | 68.8416
12 | 1.0236 | 0.01507 | 0.0447 | 67.923
12.5 | 1.0615 | 0.01581 | 0.0463 | 67.141
13 | 1.0971 | 0.01664 | 0.0482 | 65.9315
13.5 | 1.1307 | 0.01759 | 0.0502 | 64.2808
14 | 1.1643 | 0.01851 | 0.0521 | 62.9011
14.5 | 1.1988 | 0.01944 | 0.0538 | 61.6667
15 | 1.2289 | 0.02063 | 0.0559 | 59.5686
15.5 | 1.2614 | 0.02167 | 0.0576 | 58.2095
16 | 1.2872 | 0.02312 | 0.06 | 55.6747
16.5 | 1.3165 | 0.02445 | 0.0618 | 53.8446
17 | 1.3412 | 0.02603 | 0.064 | 51.5252
17.5 | 1.3682 | 0.02759 | 0.0656 | 49.5904
18 | 1.3912 | 0.02939 | 0.0676 | 47.3358
18.5 | 1.4131 | 0.0314 | 0.0693 | 45.0032
19 | 1.434 | 0.03349 | 0.0709 | 42.8188
19.5 | 1.4511 | 0.03599 | 0.0725 | 40.3195
20 | 1.466 | 0.03873 | 0.074 | 37.8518

## 99. Re 8M Mach 0.10 (1)
BIGFOIL.COM POLAR EXPORT
NACA67-217 a=0.2
NACA67-217 a=0.2 |  |  |  | Cl Max: | 1.38 | at alpha= | 13.5 | deg
JavaFoil+Calcfoil stall+Eppler ext transition |  |  |  | L/D Max: | 97.427 | at alpha= | 8.5 | deg
Re: | 8000000 |  |  | Cd Min: | 0.00304 | at alpha= | -1 | deg
Mach: | 0.1 |  |  | Cl=0 at alpha= | -1.0968 | deg
|  |  |  | @ Cl=0.1, Cd= | 0.0038616
|  |  |  | @ Cl=0.4, Cd= | 0.0055134
|  |  |  | @ Cl=0.6, Cd= | 0.0066613
alpha (deg) | Cl | Cd | Cm | Cl/Cd
-19.5 | -0.875 | 0.14454 | 0.019 | -6.053
-19 | -0.899 | 0.13488 | 0.019 | -6.662
-18.5 | -0.919 | 0.12453 | 0.019 | -7.383
-18 | -0.94 | 0.11405 | 0.019 | -8.243
-17.5 | -0.963 | 0.10144 | 0.019 | -9.489
-17 | -0.984 | 0.09 | 0.019 | -10.929
-16.5 | -1.018 | 0.07019 | 0.019 | -14.504
-16 | -1.134 | 0.02538 | 0.022 | -44.692
-15.5 | -1.156 | 0.02025 | 0.021 | -57.092
-15 | -1.163 | 0.01858 | 0.02 | -62.609
-14.5 | -1.165 | 0.01724 | 0.019 | -67.561
-14 | -1.162 | 0.01627 | 0.018 | -71.399
-13.5 | -1.154 | 0.01551 | 0.017 | -74.412
-13 | -1.142 | 0.01467 | 0.016 | -77.895
-12.5 | -1.126 | 0.01403 | 0.014 | -80.274
-12 | -1.106 | 0.01336 | 0.013 | -82.752
-11.5 | -1.082 | 0.01262 | 0.012 | -85.713
-11 | -1.052 | 0.01219 | 0.011 | -86.285
-10.5 | -1.017 | 0.01167 | 0.009 | -87.168
-10 | -0.979 | 0.01117 | 0.008 | -87.658
-9.5 | -0.939 | 0.01066 | 0.007 | -88.045
-9 | -0.895 | 0.01024 | 0.005 | -87.424
-8.5 | -0.85 | 0.00984 | 0.004 | -86.297
-8 | -0.801 | 0.00944 | 0.003 | -84.855
-7.5 | -0.751 | 0.00907 | 0.001 | -82.799
-7 | -0.699 | 0.00873 | 0 | -80.026
-6.5 | -0.645 | 0.00838 | -0.002 | -76.977
-6 | -0.59 | 0.00807 | -0.003 | -73.021
-5.5 | -0.533 | 0.00782 | -0.004 | -68.111
-5 | -0.475 | 0.00754 | -0.006 | -62.944
-4.5 | -0.416 | 0.00732 | -0.007 | -56.851
-4 | -0.356 | 0.00708 | -0.008 | -50.318
-3.5 | -0.296 | 0.00686 | -0.01 | -43.162
-3 | -0.235 | 0.00669 | -0.011 | -35.14
-2.5 | -0.174 | 0.00614 | -0.013 | -28.264
-2 | -0.113 | 0.0033 | -0.014 | -34.166
-1.5 | -0.05 | 0.00312 | -0.016 | -16.095
-1 | 0.012 | 0.00304 | -0.017 | 4.058
-0.5 | 0.075 | 0.00366 | -0.018 | 20.529
0 | 0.137 | 0.00416 | -0.02 | 32.94
0.5 | 0.199 | 0.00438 | -0.021 | 45.418
1 | 0.261 | 0.00486 | -0.023 | 53.632
1.5 | 0.322 | 0.00511 | -0.024 | 63.027
2 | 0.383 | 0.00539 | -0.025 | 71.118
2.5 | 0.445 | 0.00584 | -0.027 | 76.109
3 | 0.505 | 0.00618 | -0.028 | 81.786
3.5 | 0.566 | 0.00648 | -0.03 | 87.325
4 | 0.626 | 0.0068 | -0.031 | 92.042
4.5 | 0.685 | 0.00736 | -0.032 | 93.103
5 | 0.744 | 0.00806 | -0.034 | 92.289
5.5 | 0.802 | 0.00899 | -0.035 | 89.225
6 | 0.858 | 0.00943 | -0.037 | 90.955
6.5 | 0.913 | 0.0098 | -0.038 | 93.141
7 | 0.966 | 0.01018 | -0.039 | 94.876
7.5 | 1.017 | 0.01055 | -0.041 | 96.367
8 | 1.065 | 0.01099 | -0.042 | 96.959
8.5 | 1.112 | 0.01141 | -0.043 | 97.427
9 | 1.155 | 0.01228 | -0.045 | 94.041
9.5 | 1.195 | 0.01283 | -0.046 | 93.171
10 | 1.232 | 0.01338 | -0.047 | 92.089
10.5 | 1.266 | 0.014 | -0.049 | 90.384
11 | 1.295 | 0.01473 | -0.05 | 87.931
11.5 | 1.321 | 0.01543 | -0.051 | 85.606
12 | 1.343 | 0.01615 | -0.052 | 83.159
12.5 | 1.361 | 0.01691 | -0.054 | 80.448
13 | 1.373 | 0.01787 | -0.055 | 76.855
13.5 | 1.38 | 0.01868 | -0.056 | 73.869
14 | 1.379 | 0.01977 | -0.057 | 69.779
14.5 | 1.374 | 0.02077 | -0.058 | 66.15
15 | 1.363 | 0.0223 | -0.059 | 61.095
15.5 | 1.347 | 0.02368 | -0.061 | 56.888
16 | 1.328 | 0.02527 | -0.062 | 52.53
16.5 | 1.304 | 0.02711 | -0.063 | 48.111
17 | 1.278 | 0.02903 | -0.064 | 44.019
17.5 | 1.247 | 0.03164 | -0.064 | 39.413
18 | 1.214 | 0.03483 | -0.065 | 34.839
18.5 | 1.176 | 0.03871 | -0.066 | 30.381

## 100. Re 8M Mach 0.10 (2)
BIGFOIL.COM POLAR EXPORT
NACA67-217 a=0.2
NACA67-217 a=0.2 |  |  |  | Cl Max: | 1.4607 | at alpha= | 20 | deg
XFOIL ncrit=9 |  |  |  | L/D Max: | 84.7405 | at alpha= | 1 | deg
Re: | 8000000 |  |  | Cd Min: | 0.04066 | at alpha= | 20 | deg
Mach: | 0.1 |  |  | Cl=0 at alpha= | -2.0484 | deg
|  |  |  | @ Cl=0.1, Cd= | 0.0038963
|  |  |  | @ Cl=0.4, Cd= | 0.0064558
|  |  |  | @ Cl=0.6, Cd= | 0.0094479
alpha (deg) | Cl | Cd | Cm | Cl/Cd
-20 | -1.4254 | 0.0288 | -0.1011 | -49.4931
-19.5 | -1.4022 | 0.02705 | -0.0991 | -51.8373
-19 | -1.3783 | 0.02537 | -0.097 | -54.3279
-18.5 | -1.3528 | 0.02382 | -0.0947 | -56.7926
-18 | -1.3276 | 0.02232 | -0.0922 | -59.4803
-17.5 | -1.3023 | 0.02086 | -0.0895 | -62.4305
-17 | -1.2711 | 0.01967 | -0.0874 | -64.6213
-16.5 | -1.2398 | 0.01859 | -0.0851 | -66.6918
-16 | -1.2051 | 0.01763 | -0.0831 | -68.3551
-15.5 | -1.1706 | 0.01673 | -0.081 | -69.9701
-15 | -1.1331 | 0.01596 | -0.0792 | -70.9962
-14.5 | -1.0945 | 0.01526 | -0.0775 | -71.7235
-14 | -1.0558 | 0.01457 | -0.0757 | -72.464
-13.5 | -1.014 | 0.01397 | -0.0743 | -72.5841
-13 | -0.9726 | 0.01338 | -0.0728 | -72.6906
-12.5 | -0.9331 | 0.01269 | -0.071 | -73.5303
-12 | -0.8905 | 0.01211 | -0.0695 | -73.5343
-11.5 | -0.8469 | 0.01161 | -0.0682 | -72.9457
-11 | -0.8036 | 0.01114 | -0.0668 | -72.1364
-10.5 | -0.7584 | 0.01073 | -0.0656 | -70.6803
-10 | -0.7134 | 0.0103 | -0.0644 | -69.2621
-9.5 | -0.669 | 0.00986 | -0.063 | -67.8499
-9 | -0.6245 | 0.00947 | -0.0616 | -65.9451
-8.5 | -0.5779 | 0.00914 | -0.0606 | -63.2276
-8 | -0.5316 | 0.00878 | -0.0595 | -60.5467
-7.5 | -0.4859 | 0.00842 | -0.0582 | -57.7078
-7 | -0.4392 | 0.00809 | -0.0571 | -54.2892
-6.5 | -0.3917 | 0.00779 | -0.0561 | -50.2824
-6 | -0.3453 | 0.00748 | -0.0548 | -46.1631
-5.5 | -0.2974 | 0.00722 | -0.0539 | -41.1911
-5 | -0.2499 | 0.00695 | -0.0528 | -35.9568
-4.5 | -0.2024 | 0.00671 | -0.0517 | -30.1639
-4 | -0.1551 | 0.00647 | -0.0505 | -23.9722
-3.5 | -0.1104 | 0.00622 | -0.0488 | -17.7492
-3 | -0.0676 | 0.00589 | -0.0466 | -11.4771
-2.5 | -0.0289 | 0.00551 | -0.0435 | -5.245
-2 | 0.0031 | 0.00519 | -0.0389 | 0.5973
-1.5 | 0.0375 | 0.00489 | -0.0348 | 7.6687
-1 | 0.0717 | 0.00436 | -0.0308 | 16.445
-0.5 | 0.1071 | 0.00378 | -0.0271 | 28.3333
0 | 0.1324 | 0.00269 | -0.0213 | 49.2193
0.5 | 0.1915 | 0.0027 | -0.0224 | 70.9259
1 | 0.2449 | 0.00289 | -0.0224 | 84.7405
1.5 | 0.2804 | 0.00358 | -0.0186 | 78.324
2 | 0.3198 | 0.004 | -0.0156 | 79.95
3 | 0.3391 | 0.00528 | 0.003 | 64.2235
3.5 | 0.3607 | 0.00592 | 0.0093 | 60.9291
4 | 0.3949 | 0.00639 | 0.013 | 61.7997
4.5 | 0.4313 | 0.00686 | 0.0161 | 62.8717
5 | 0.4633 | 0.00748 | 0.0201 | 61.9385
5.5 | 0.5008 | 0.00799 | 0.0228 | 62.6783
6 | 0.5389 | 0.00854 | 0.0255 | 63.103
6.5 | 0.5762 | 0.00914 | 0.0281 | 63.0416
7 | 0.6164 | 0.00966 | 0.0302 | 63.8095
7.5 | 0.6598 | 0.0101 | 0.0317 | 65.3267
8 | 0.7027 | 0.01057 | 0.0331 | 66.4806
8.5 | 0.7453 | 0.01103 | 0.0346 | 67.5703
9 | 0.7883 | 0.01152 | 0.036 | 68.4288
9.5 | 0.8315 | 0.01199 | 0.0373 | 69.3495
10 | 0.872 | 0.01253 | 0.039 | 69.593
10.5 | 0.9126 | 0.01311 | 0.0406 | 69.611
11 | 0.9519 | 0.01375 | 0.0423 | 69.2291
11.5 | 0.9872 | 0.01456 | 0.0446 | 67.8022
12 | 1.0252 | 0.0153 | 0.0464 | 67.0065
12.5 | 1.0616 | 0.01611 | 0.0483 | 65.897
13 | 1.0987 | 0.01694 | 0.05 | 64.8583
13.5 | 1.1324 | 0.01791 | 0.0522 | 63.2272
14 | 1.1663 | 0.01886 | 0.0542 | 61.8399
14.5 | 1.2014 | 0.01981 | 0.0559 | 60.6461
15 | 1.2294 | 0.02115 | 0.0584 | 58.1277
15.5 | 1.2635 | 0.02218 | 0.06 | 56.9657
16 | 1.2874 | 0.02379 | 0.0627 | 54.1152
16.5 | 1.3167 | 0.02519 | 0.0646 | 52.2707
17 | 1.3431 | 0.02674 | 0.0666 | 50.2281
17.5 | 1.3676 | 0.02853 | 0.0686 | 47.9355
18 | 1.3905 | 0.03044 | 0.0706 | 45.68
18.5 | 1.4132 | 0.0325 | 0.0722 | 43.4831
19 | 1.4337 | 0.03473 | 0.0739 | 41.2813
19.5 | 1.4484 | 0.03755 | 0.0756 | 38.5726
20 | 1.4607 | 0.04066 | 0.0771 | 35.9247

## 101. Re 8M Mach 0.25 (1)
BIGFOIL.COM POLAR EXPORT
NACA67-217 a=0.2
NACA67-217 a=0.2 |  |  |  | Cl Max: | 1.308 | at alpha= | 12.5 | deg
JavaFoil+Calcfoil stall+Eppler ext transition |  |  |  | L/D Max: | 94.421 | at alpha= | 8 | deg
Re: | 8000000 |  |  | Cd Min: | 0.00298 | at alpha= | -1.5 | deg
Mach: | 0.25 |  |  | Cl=0 at alpha= | -1.1 | deg
|  |  |  | @ Cl=0.1, Cd= | 0.0038861
|  |  |  | @ Cl=0.4, Cd= | 0.0055744
|  |  |  | @ Cl=0.6, Cd= | 0.006779
alpha (deg) | Cl | Cd | Cm | Cl/Cd
-17.5 | -0.645 | 0.15612 | 0.014 | -4.129
-17 | -0.692 | 0.12997 | 0.014 | -5.323
-16.5 | -0.734 | 0.11987 | 0.014 | -6.123
-16 | -0.774 | 0.10919 | 0.014 | -7.089
-15.5 | -0.811 | 0.09903 | 0.014 | -8.188
-15 | -0.843 | 0.09034 | 0.014 | -9.331
-14.5 | -0.88 | 0.07585 | 0.014 | -11.6
-14 | -1.026 | 0.02194 | 0.018 | -46.769
-13.5 | -1.053 | 0.01824 | 0.017 | -57.749
-13 | -1.067 | 0.01634 | 0.016 | -65.287
-12.5 | -1.069 | 0.01543 | 0.015 | -69.319
-12 | -1.065 | 0.01457 | 0.013 | -73.112
-11.5 | -1.054 | 0.01378 | 0.012 | -76.523
-11 | -1.035 | 0.01309 | 0.011 | -79.101
-10.5 | -1.009 | 0.01239 | 0.009 | -81.433
-10 | -0.977 | 0.01182 | 0.008 | -82.715
-9.5 | -0.942 | 0.01122 | 0.007 | -83.961
-9 | -0.902 | 0.01074 | 0.005 | -84.028
-8.5 | -0.859 | 0.01025 | 0.004 | -83.835
-8 | -0.813 | 0.00983 | 0.003 | -82.737
-7.5 | -0.764 | 0.00942 | 0.001 | -81.099
-7 | -0.712 | 0.00906 | 0 | -78.636
-6.5 | -0.659 | 0.00869 | -0.002 | -75.839
-6 | -0.603 | 0.00831 | -0.003 | -72.511
-5.5 | -0.545 | 0.00804 | -0.004 | -67.851
-5 | -0.486 | 0.00774 | -0.006 | -62.822
-4.5 | -0.426 | 0.00748 | -0.007 | -57.048
-4 | -0.365 | 0.00723 | -0.009 | -50.527
-3.5 | -0.304 | 0.00703 | -0.01 | -43.21
-3 | -0.241 | 0.00681 | -0.012 | -35.405
-2.5 | -0.178 | 0.00629 | -0.013 | -28.334
-2 | -0.116 | 0.00317 | -0.015 | -36.514
-1.5 | -0.052 | 0.00298 | -0.016 | -17.317
-1 | 0.013 | 0.00351 | -0.018 | 3.619
-0.5 | 0.077 | 0.00371 | -0.019 | 20.806
0 | 0.141 | 0.0042 | -0.02 | 33.452
0.5 | 0.204 | 0.00447 | -0.022 | 45.685
1 | 0.268 | 0.00497 | -0.023 | 53.865
1.5 | 0.33 | 0.00523 | -0.025 | 63.202
2 | 0.393 | 0.00552 | -0.026 | 71.221
2.5 | 0.456 | 0.00601 | -0.028 | 75.888
3 | 0.519 | 0.00635 | -0.029 | 81.678
3.5 | 0.581 | 0.00667 | -0.03 | 87.012
4 | 0.642 | 0.00702 | -0.032 | 91.503
4.5 | 0.703 | 0.0077 | -0.033 | 91.255
5 | 0.763 | 0.00877 | -0.035 | 86.961
5.5 | 0.822 | 0.00931 | -0.036 | 88.239
6 | 0.879 | 0.00974 | -0.038 | 90.271
6.5 | 0.934 | 0.01016 | -0.039 | 91.928
7 | 0.987 | 0.01056 | -0.04 | 93.445
7.5 | 1.038 | 0.01103 | -0.042 | 94.113
8 | 1.085 | 0.01149 | -0.043 | 94.421
8.5 | 1.129 | 0.01237 | -0.045 | 91.293
9 | 1.17 | 0.01297 | -0.046 | 90.166
9.5 | 1.206 | 0.0136 | -0.047 | 88.664
10 | 1.237 | 0.01424 | -0.049 | 86.89
10.5 | 1.263 | 0.01497 | -0.05 | 84.39
11 | 1.284 | 0.01577 | -0.051 | 81.396
11.5 | 1.298 | 0.01667 | -0.052 | 77.857
12 | 1.306 | 0.01762 | -0.054 | 74.148
12.5 | 1.308 | 0.01858 | -0.055 | 70.393
13 | 1.302 | 0.01963 | -0.056 | 66.34
13.5 | 1.285 | 0.02123 | -0.057 | 60.541
14 | 1.257 | 0.02234 | -0.059 | 56.291
14.5 | 1.22 | 0.02402 | -0.06 | 50.81
15 | 1.173 | 0.02672 | -0.061 | 43.905
15.5 | 1.119 | 0.02978 | -0.061 | 37.564
16 | 1.052 | 0.03529 | -0.062 | 29.816
16.5 | 0.914 | 0.07277 | -0.055 | 12.56
17 | 0.833 | 0.09194 | -0.052 | 9.057
17.5 | 0.746 | 0.12101 | -0.046 | 6.164

## 102. Re 8M Mach 0.25 (2)
BIGFOIL.COM POLAR EXPORT
NACA67-217 a=0.2
NACA67-217 a=0.2 |  |  |  | Cl Max: | 1.4126 | at alpha= | 19.5 | deg
XFOIL ncrit=9 |  |  |  | L/D Max: | 89.021 | at alpha= | 1 | deg
Re: | 8000000 |  |  | Cd Min: | 0.05484 | at alpha= | 20 | deg
Mach: | 0.25 |  |  | Cl=0 at alpha= | -2.3911 | deg
|  |  |  | @ Cl=0.1, Cd= | 0.0039507
|  |  |  | @ Cl=0.4, Cd= | 0.0068817
|  |  |  | @ Cl=0.6, Cd= | 0.010028
alpha (deg) | Cl | Cd | Cm | Cl/Cd
-20 | -1.337 | 0.04336 | -0.1262 | -30.8349
-19.5 | -1.3353 | 0.03884 | -0.1247 | -34.3795
-19 | -1.3314 | 0.03484 | -0.1223 | -38.2147
-18.5 | -1.3199 | 0.03166 | -0.1195 | -41.6898
-17.5 | -1.2854 | 0.02656 | -0.1128 | -48.3961
-17 | -1.265 | 0.02437 | -0.1092 | -51.9081
-16.5 | -1.2469 | 0.02213 | -0.105 | -56.3443
-16 | -1.2183 | 0.02057 | -0.1014 | -59.227
-15.5 | -1.1867 | 0.01914 | -0.0981 | -62.001
-15 | -1.1515 | 0.018 | -0.095 | -63.9722
-14.5 | -1.1128 | 0.017 | -0.0922 | -65.4588
-14 | -1.0737 | 0.01606 | -0.0895 | -66.8555
-13.5 | -1.0307 | 0.01529 | -0.0873 | -67.4101
-13 | -0.9886 | 0.0145 | -0.0849 | -68.1793
-12.5 | -0.945 | 0.0138 | -0.0827 | -68.4783
-12 | -0.901 | 0.01309 | -0.0805 | -68.8312
-11.5 | -0.857 | 0.01244 | -0.0784 | -68.8907
-11 | -0.8121 | 0.01185 | -0.0763 | -68.5316
-10.5 | -0.7651 | 0.01135 | -0.0747 | -67.4097
-10 | -0.718 | 0.01088 | -0.073 | -65.9926
-9.5 | -0.6716 | 0.01042 | -0.0713 | -64.453
-9 | -0.6247 | 0.00996 | -0.0696 | -62.7209
-8.5 | -0.5768 | 0.00957 | -0.0681 | -60.2717
-8 | -0.5285 | 0.00919 | -0.0667 | -57.5082
-7.5 | -0.4814 | 0.00877 | -0.0651 | -54.8917
-7 | -0.4321 | 0.00844 | -0.0639 | -51.1967
-6.5 | -0.384 | 0.00808 | -0.0626 | -47.5248
-6 | -0.336 | 0.00775 | -0.0611 | -43.3548
-5.5 | -0.2861 | 0.00747 | -0.0601 | -38.2999
-5 | -0.2373 | 0.00718 | -0.0588 | -33.0501
-4.5 | -0.1883 | 0.00692 | -0.0576 | -27.211
-4 | -0.1394 | 0.00666 | -0.0564 | -20.9309
-3.5 | -0.0924 | 0.00641 | -0.0547 | -14.415
-2.5 | -0.0078 | 0.00565 | -0.0495 | -1.3805
-2 | 0.028 | 0.00524 | -0.0455 | 5.3435
-1.5 | 0.0528 | 0.00492 | -0.039 | 10.7317
-1 | 0.0812 | 0.00439 | -0.0333 | 18.4966
-0.5 | 0.1103 | 0.00371 | -0.0279 | 29.7305
0 | 0.137 | 0.00272 | -0.022 | 50.3676
0.5 | 0.198 | 0.00273 | -0.0232 | 72.5275
1 | 0.2546 | 0.00286 | -0.0234 | 89.021
1.5 | 0.2871 | 0.00358 | -0.0186 | 80.1955
2 | 0.3212 | 0.00405 | -0.0141 | 79.3086
2.5 | 0.3306 | 0.00453 | -0.0042 | 72.9801
3 | 0.3337 | 0.00539 | 0.0065 | 61.9109
3.5 | 0.3533 | 0.00614 | 0.0135 | 57.5407
4 | 0.387 | 0.00666 | 0.0176 | 58.1081
5 | 0.4562 | 0.00784 | 0.0251 | 58.1888
5.5 | 0.4949 | 0.00839 | 0.028 | 58.9869
6 | 0.5317 | 0.00902 | 0.0312 | 58.9468
6.5 | 0.5705 | 0.00965 | 0.034 | 59.1192
7 | 0.6126 | 0.01019 | 0.0361 | 60.1178
7.5 | 0.657 | 0.01067 | 0.0378 | 61.5745
8 | 0.7018 | 0.01117 | 0.0394 | 62.829
8.5 | 0.7451 | 0.01172 | 0.0413 | 63.5751
9 | 0.7894 | 0.01226 | 0.0429 | 64.3883
9.5 | 0.8346 | 0.01279 | 0.0444 | 65.2541
10 | 0.8754 | 0.01345 | 0.0466 | 65.0855
10.5 | 0.9178 | 0.01409 | 0.0485 | 65.1384
11 | 0.9556 | 0.01493 | 0.051 | 64.0054
11.5 | 0.992 | 0.01586 | 0.0537 | 62.5473
12 | 1.0317 | 0.01671 | 0.0558 | 61.7415
12.5 | 1.0675 | 0.01773 | 0.0585 | 60.2087
13 | 1.1059 | 0.0187 | 0.0606 | 59.139
14 | 1.1756 | 0.02104 | 0.0657 | 55.8745
14.5 | 1.2076 | 0.02238 | 0.0684 | 53.9589
15 | 1.236 | 0.02403 | 0.0713 | 51.4357
15.5 | 1.2644 | 0.02572 | 0.0741 | 49.1602
16 | 1.291 | 0.02756 | 0.0768 | 46.8433
16.5 | 1.3221 | 0.02928 | 0.0789 | 45.1537
17 | 1.3426 | 0.03169 | 0.0818 | 42.3667
17.5 | 1.3616 | 0.03437 | 0.0843 | 39.6159
18 | 1.3798 | 0.03725 | 0.0865 | 37.0416
18.5 | 1.3966 | 0.04042 | 0.0883 | 34.5522
19 | 1.4098 | 0.04402 | 0.0898 | 32.0264
19.5 | 1.4126 | 0.04872 | 0.0911 | 28.9943
20 | 1.4038 | 0.05484 | 0.0916 | 25.5981

## 103. Re 8M Mach 0.50 (1)
BIGFOIL.COM POLAR EXPORT
NACA67-217 a=0.2
NACA67-217 a=0.2 |  |  |  | Cl Max: | 1.207 | at alpha= | 20 | deg
JavaFoil+Calcfoil stall+Eppler ext transition |  |  |  | L/D Max: | 87.925 | at alpha= | 4 | deg
Re: | 8000000 |  |  | Cd Min: | 0.00342 | at alpha= | -1.5 | deg
Mach: | 0.5 |  |  | Cl=0 at alpha= | -1.0986 | deg
|  |  |  | @ Cl=0.1, Cd= | 0.003632
|  |  |  | @ Cl=0.4, Cd= | 0.0057749
|  |  |  | @ Cl=0.6, Cd= | 0.0073051
alpha (deg) | Cl | Cd | Cm | Cl/Cd
-20 | -1.068 | 0.152 | 0.024 | -7.025
-19.5 | -1.04 | 0.1442 | 0.023 | -7.212
-19 | -1.009 | 0.14173 | 0.021 | -7.116
-18.5 | -0.977 | 0.13562 | 0.019 | -7.202
-18 | -0.949 | 0.13201 | 0.018 | -7.19
-17.5 | -0.924 | 0.13722 | 0.018 | -6.73
-17 | -0.897 | 0.12698 | 0.018 | -7.068
-16.5 | -0.867 | 0.12183 | 0.016 | -7.118
-16 | -0.837 | 0.11573 | 0.015 | -7.235
-15.5 | -0.81 | 0.11453 | 0.014 | -7.069
-15 | -0.782 | 0.10904 | 0.013 | -7.175
-14.5 | -0.756 | 0.10559 | 0.013 | -7.161
-14 | -0.727 | 0.10199 | 0.011 | -7.128
-13.5 | -0.699 | 0.09462 | 0.011 | -7.385
-13 | -0.671 | 0.08817 | 0.01 | -7.615
-12.5 | -0.644 | 0.07955 | 0.009 | -8.097
-12 | -0.62 | 0.07188 | 0.009 | -8.629
-11.5 | -0.586 | 0.08377 | 0.007 | -6.998
-11 | -0.559 | 0.07396 | 0.006 | -7.553
-10.5 | -0.532 | 0.06755 | 0.006 | -7.869
-10 | -0.604 | 0.01582 | 0.009 | -38.164
-9.5 | -0.475 | 0.06396 | 0.004 | -7.422
-9 | -0.448 | 0.05667 | 0.003 | -7.912
-8.5 | -0.623 | 0.01344 | 0.004 | -46.338
-8 | -0.763 | 0.01229 | 0.003 | -62.083
-7.5 | -0.767 | 0.01148 | 0.001 | -66.84
-7 | -0.742 | 0.01082 | 0 | -68.558
-6.5 | -0.701 | 0.0102 | -0.002 | -68.774
-6 | -0.651 | 0.00968 | -0.003 | -67.299
-5.5 | -0.595 | 0.00916 | -0.005 | -64.923
-5 | -0.534 | 0.00854 | -0.006 | -62.601
-4.5 | -0.471 | 0.00818 | -0.008 | -57.556
-4 | -0.404 | 0.00763 | -0.01 | -52.991
-3.5 | -0.337 | 0.00732 | -0.011 | -46.014
-3 | -0.268 | 0.00736 | -0.013 | -36.416
-2.5 | -0.198 | 0.00716 | -0.014 | -27.655
-2 | -0.128 | 0.00624 | -0.016 | -20.463
-1.5 | -0.057 | 0.00342 | -0.018 | -16.814
-1 | 0.014 | 0.00358 | -0.019 | 3.948
-0.5 | 0.086 | 0.00347 | -0.021 | 24.778
0 | 0.156 | 0.00428 | -0.023 | 36.524
0.5 | 0.227 | 0.00459 | -0.024 | 49.516
1 | 0.298 | 0.00518 | -0.026 | 57.562
1.5 | 0.367 | 0.00551 | -0.027 | 66.682
2 | 0.438 | 0.00608 | -0.029 | 71.981
2.5 | 0.508 | 0.00661 | -0.031 | 76.823
3 | 0.577 | 0.00718 | -0.032 | 80.258
3.5 | 0.645 | 0.00755 | -0.034 | 85.481
4 | 0.713 | 0.0081 | -0.036 | 87.925
4.5 | 0.779 | 0.00914 | -0.037 | 85.25
5 | 0.844 | 0.01035 | -0.039 | 81.528
5.5 | 0.907 | 0.01095 | -0.04 | 82.844
6 | 0.966 | 0.01152 | -0.042 | 83.821
6.5 | 1.019 | 0.01208 | -0.043 | 84.322
7 | 1.064 | 0.01274 | -0.045 | 83.52
7.5 | 1.099 | 0.01398 | -0.046 | 78.595
8 | 1.116 | 0.01499 | -0.048 | 74.445
8.5 | 1.103 | 0.01623 | -0.049 | 67.95
9 | 1.006 | 0.01776 | -0.051 | 56.65
9.5 | 0.719 | 0.01921 | -0.052 | 37.424
10 | 0.627 | 0.06898 | -0.03 | 9.083
10.5 | 0.652 | 0.07273 | -0.029 | 8.965
11 | 0.816 | 0.02167 | -0.057 | 37.653
11.5 | 0.839 | 0.02555 | -0.057 | 32.842
12 | 0.741 | 0.08008 | -0.036 | 9.253
12.5 | 0.766 | 0.08819 | -0.035 | 8.687
13 | 0.798 | 0.08462 | -0.039 | 9.434
13.5 | 0.82 | 0.09457 | -0.036 | 8.668
14 | 0.849 | 0.10144 | -0.038 | 8.37
14.5 | 0.883 | 0.10379 | -0.043 | 8.507
15 | 0.901 | 0.10835 | -0.038 | 8.317
15.5 | 0.931 | 0.11197 | -0.041 | 8.315
16 | 0.972 | 0.11137 | -0.048 | 8.726
16.5 | 1.005 | 0.11442 | -0.051 | 8.785
17 | 1.013 | 0.12425 | -0.044 | 8.15
17.5 | 1.051 | 0.12644 | -0.05 | 8.31
18 | 1.106 | 0.11238 | -0.058 | 9.843
18.5 | 1.127 | 0.12405 | -0.058 | 9.088
19 | 1.125 | 0.14504 | -0.05 | 7.754
19.5 | 1.161 | 0.14496 | -0.054 | 8.009
20 | 1.207 | 0.13774 | -0.06 | 8.762

## 104. Re 8M Mach 0.50 (2)
BIGFOIL.COM POLAR EXPORT
NACA67-217 a=0.2
NACA67-217 a=0.2 |  |  |  | Cl Max: | 1.0821 | at alpha= | 12.5 | deg
XFOIL ncrit=9 |  |  |  | L/D Max: | 98.0743 | at alpha= | 1 | deg
Re: | 8000000 |  |  | Cd Min: | 0.12417 | at alpha= | 17.5 | deg
Mach: | 0.5 |  |  | Cl=0 at alpha= | -3.3047 | deg
|  |  |  | @ Cl=0.1, Cd= | 0.0061453
|  |  |  | @ Cl=0.4, Cd= | 0.0088923
|  |  |  | @ Cl=0.6, Cd= | 0.012843
alpha (deg) | Cl | Cd | Cm | Cl/Cd
-15.5 | -0.4607 | 0.11096 | -0.1128 | -4.1519
-15 | -0.4855 | 0.09856 | -0.1207 | -4.9259
-14.5 | -0.5097 | 0.08659 | -0.1283 | -5.8864
-14 | -0.5388 | 0.07345 | -0.1368 | -7.3356
-13.5 | -0.5596 | 0.06017 | -0.1464 | -9.3003
-13 | -0.5974 | 0.04898 | -0.1522 | -12.1968
-12.5 | -0.6369 | 0.0404 | -0.1523 | -15.7649
-12 | -0.6799 | 0.03316 | -0.148 | -20.5036
-11.5 | -0.7165 | 0.02724 | -0.1406 | -26.3032
-11 | -0.747 | 0.02186 | -0.1313 | -34.172
-10.5 | -0.754 | 0.01736 | -0.1222 | -43.4332
-10 | -0.7273 | 0.01478 | -0.115 | -49.2084
-9.5 | -0.683 | 0.01338 | -0.1095 | -51.0463
-9 | -0.63 | 0.01245 | -0.1052 | -50.6024
-8.5 | -0.5754 | 0.0117 | -0.1015 | -49.1795
-8 | -0.5214 | 0.01103 | -0.0981 | -47.2711
-7.5 | -0.4645 | 0.0105 | -0.0953 | -44.2381
-7 | -0.4078 | 0.01001 | -0.0928 | -40.7393
-6.5 | -0.3526 | 0.00952 | -0.0903 | -37.0378
-6 | -0.2973 | 0.00908 | -0.088 | -32.7423
-5.5 | -0.241 | 0.00869 | -0.086 | -27.733
-5 | -0.1845 | 0.00834 | -0.0843 | -22.1223
-4.5 | -0.1302 | 0.00797 | -0.0823 | -16.3363
-4 | -0.0742 | 0.00766 | -0.0807 | -9.6867
-3.5 | -0.0198 | 0.00735 | -0.0789 | -2.6939
-3 | 0.0309 | 0.00698 | -0.0765 | 4.4269
-2.5 | 0.0762 | 0.00645 | -0.0731 | 11.814
-2 | 0.1176 | 0.00592 | -0.069 | 19.8649
-1.5 | 0.1438 | 0.00527 | -0.0618 | 27.2865
-1 | 0.1523 | 0.00448 | -0.0507 | 33.9955
-0.5 | 0.0915 | 0.00289 | -0.0246 | 31.6609
0 | 0.1562 | 0.00282 | -0.0248 | 55.3901
0.5 | 0.2255 | 0.00286 | -0.026 | 78.8462
1 | 0.2903 | 0.00296 | -0.0262 | 98.0743
1.5 | 0.3191 | 0.00352 | -0.0188 | 90.6534
2 | 0.2978 | 0.00428 | -0.0008 | 69.5794
2.5 | 0.3038 | 0.00516 | 0.0107 | 58.876
3 | 0.3137 | 0.00617 | 0.021 | 50.8428
3.5 | 0.3303 | 0.00718 | 0.0297 | 46.0028
4 | 0.3572 | 0.00808 | 0.0362 | 44.2079
4.5 | 0.3954 | 0.00878 | 0.0407 | 45.0342
5 | 0.4298 | 0.00962 | 0.0457 | 44.6778
5.5 | 0.4687 | 0.01042 | 0.05 | 44.9808
6 | 0.5085 | 0.01126 | 0.0541 | 45.1599
6.5 | 0.5504 | 0.0121 | 0.0579 | 45.4876
7 | 0.5983 | 0.01282 | 0.0607 | 46.6693
7.5 | 0.6489 | 0.01351 | 0.0633 | 48.0311
8 | 0.7005 | 0.01422 | 0.0658 | 49.2616
8.5 | 0.7485 | 0.01509 | 0.069 | 49.6024
9 | 0.801 | 0.01587 | 0.0717 | 50.4726
9.5 | 0.8486 | 0.01688 | 0.0751 | 50.2725
10 | 0.8944 | 0.01801 | 0.0789 | 49.6613
10.5 | 0.9387 | 0.01931 | 0.0829 | 48.6121
11 | 0.9827 | 0.0207 | 0.0872 | 47.4734
11.5 | 1.025 | 0.02227 | 0.0918 | 46.026
12 | 1.0599 | 0.0243 | 0.097 | 43.6173
12.5 | 1.0821 | 0.02714 | 0.1032 | 39.871
13 | 1.0799 | 0.0315 | 0.1101 | 34.2825
13.5 | 1.0565 | 0.03758 | 0.116 | 28.1134
14 | 1.0293 | 0.04477 | 0.1194 | 22.9908
14.5 | 0.9948 | 0.05354 | 0.12 | 18.5805
15 | 0.9589 | 0.06359 | 0.1177 | 15.0794
15.5 | 0.9197 | 0.07515 | 0.1125 | 12.2382
16 | 0.889 | 0.08701 | 0.1058 | 10.2172
16.5 | 0.8621 | 0.09916 | 0.0983 | 8.694
17 | 0.837 | 0.1116 | 0.0903 | 7.5
17.5 | 0.813 | 0.12417 | 0.0823 | 6.5475

## 105. Re 10M Mach 0.00 (1)
BIGFOIL.COM POLAR EXPORT
NACA67-217 a=0.2
NACA67-217 a=0.2 |  |  |  | Cl Max: | 1.395 | at alpha= | 14 | deg
JavaFoil+Calcfoil stall+Eppler ext transition |  |  |  | L/D Max: | 101.979 | at alpha= | 8.5 | deg
Re: | 10000000 |  |  | Cd Min: | 0.00346 | at alpha= | -1.5 | deg
Mach: | 0 |  |  | Cl=0 at alpha= | -1.0968 | deg
|  |  |  | @ Cl=0.1, Cd= | 0.0042211
|  |  |  | @ Cl=0.4, Cd= | 0.0056526
|  |  |  | @ Cl=0.6, Cd= | 0.0066363
alpha (deg) | Cl | Cd | Cm | Cl/Cd
-20 | -0.904 | 0.14147 | 0.02 | -6.387
-19.5 | -0.926 | 0.13774 | 0.02 | -6.721
-19 | -0.952 | 0.12189 | 0.02 | -7.808
-18.5 | -0.969 | 0.1133 | 0.02 | -8.554
-18 | -0.99 | 0.10116 | 0.02 | -9.783
-17.5 | -1.016 | 0.08529 | 0.02 | -11.907
-17 | -1.143 | 0.02792 | 0.024 | -40.935
-16.5 | -1.168 | 0.02204 | 0.023 | -52.981
-16 | -1.178 | 0.02006 | 0.022 | -58.729
-15.5 | -1.184 | 0.01846 | 0.021 | -64.16
-15 | -1.186 | 0.01717 | 0.02 | -69.083
-14.5 | -1.183 | 0.01618 | 0.019 | -73.117
-14 | -1.177 | 0.01536 | 0.018 | -76.602
-13.5 | -1.166 | 0.01454 | 0.017 | -80.185
-13 | -1.152 | 0.0138 | 0.015 | -83.469
-12.5 | -1.133 | 0.01326 | 0.014 | -85.468
-12 | -1.111 | 0.01266 | 0.013 | -87.765
-11.5 | -1.085 | 0.01202 | 0.012 | -90.295
-11 | -1.054 | 0.01159 | 0.01 | -90.892
-10.5 | -1.018 | 0.01107 | 0.009 | -91.989
-10 | -0.979 | 0.01064 | 0.008 | -92.077
-9.5 | -0.938 | 0.01016 | 0.007 | -92.368
-9 | -0.894 | 0.00976 | 0.005 | -91.601
-8.5 | -0.848 | 0.00938 | 0.004 | -90.426
-8 | -0.8 | 0.00904 | 0.003 | -88.443
-7.5 | -0.749 | 0.00868 | 0.001 | -86.283
-7 | -0.697 | 0.00838 | 0 | -83.138
-6.5 | -0.643 | 0.00806 | -0.002 | -79.719
-6 | -0.588 | 0.00775 | -0.003 | -75.822
-5.5 | -0.531 | 0.0075 | -0.004 | -70.735
-5 | -0.473 | 0.00725 | -0.006 | -65.271
-4.5 | -0.414 | 0.00702 | -0.007 | -59.014
-4 | -0.355 | 0.00681 | -0.008 | -52.129
-3.5 | -0.295 | 0.00664 | -0.01 | -44.362
-3 | -0.234 | 0.00651 | -0.011 | -35.964
-2.5 | -0.173 | 0.00652 | -0.013 | -26.525
-2 | -0.111 | 0.00569 | -0.014 | -19.584
-1.5 | -0.05 | 0.00346 | -0.016 | -14.436
-1 | 0.012 | 0.00386 | -0.017 | 3.186
-0.5 | 0.075 | 0.00409 | -0.018 | 18.278
0 | 0.136 | 0.00441 | -0.02 | 30.867
0.5 | 0.198 | 0.00468 | -0.021 | 42.298
1 | 0.26 | 0.00489 | -0.023 | 53.167
1.5 | 0.32 | 0.00522 | -0.024 | 61.371
2 | 0.382 | 0.00557 | -0.025 | 68.531
2.5 | 0.443 | 0.00585 | -0.027 | 75.641
3 | 0.503 | 0.00612 | -0.028 | 82.298
3.5 | 0.564 | 0.00638 | -0.03 | 88.309
4 | 0.623 | 0.0068 | -0.031 | 91.589
4.5 | 0.682 | 0.00744 | -0.032 | 91.722
5 | 0.741 | 0.00821 | -0.034 | 90.194
5.5 | 0.799 | 0.00863 | -0.035 | 92.605
6 | 0.855 | 0.00901 | -0.036 | 94.857
6.5 | 0.909 | 0.00936 | -0.038 | 97.164
7 | 0.962 | 0.00972 | -0.039 | 98.985
7.5 | 1.013 | 0.01008 | -0.041 | 100.566
8 | 1.062 | 0.01049 | -0.042 | 101.269
8.5 | 1.109 | 0.01087 | -0.043 | 101.979
9 | 1.153 | 0.01168 | -0.045 | 98.651
9.5 | 1.194 | 0.01221 | -0.046 | 97.721
10 | 1.231 | 0.01274 | -0.047 | 96.677
10.5 | 1.266 | 0.01334 | -0.048 | 94.861
11 | 1.297 | 0.01398 | -0.05 | 92.746
11.5 | 1.324 | 0.01465 | -0.051 | 90.404
12 | 1.347 | 0.01533 | -0.052 | 87.896
12.5 | 1.367 | 0.01604 | -0.053 | 85.214
13 | 1.383 | 0.01688 | -0.055 | 81.903
13.5 | 1.392 | 0.01763 | -0.056 | 78.962
14 | 1.395 | 0.01861 | -0.057 | 74.948
14.5 | 1.393 | 0.01951 | -0.058 | 71.372
15 | 1.386 | 0.02084 | -0.059 | 66.524
15.5 | 1.375 | 0.02213 | -0.06 | 62.151
16 | 1.36 | 0.02347 | -0.061 | 57.955
16.5 | 1.342 | 0.02491 | -0.062 | 53.875
17 | 1.32 | 0.02687 | -0.063 | 49.121
17.5 | 1.295 | 0.02872 | -0.064 | 45.092
18 | 1.268 | 0.03098 | -0.065 | 40.928
18.5 | 1.238 | 0.03339 | -0.066 | 37.091
19 | 1.208 | 0.03578 | -0.067 | 33.761

## 106. Re 10M Mach 0.00 (2)
BIGFOIL.COM POLAR EXPORT
NACA67-217 a=0.2
NACA67-217 a=0.2 |  |  |  | Cl Max: | 1.4879 | at alpha= | 20 | deg
XFOIL ncrit=9 |  |  |  | L/D Max: | 75.3431 | at alpha= | 2 | deg
Re: | 10000000 |  |  | Cd Min: | 0.03698 | at alpha= | 20 | deg
Mach: | 0 |  |  | Cl=0 at alpha= | -1.9504 | deg
|  |  |  | @ Cl=0.1, Cd= | 0.0042425
|  |  |  | @ Cl=0.4, Cd= | 0.0063087
|  |  |  | @ Cl=0.6, Cd= | 0.0089232
alpha (deg) | Cl | Cd | Cm | Cl/Cd
-20 | -1.4541 | 0.02572 | -0.0941 | -56.5358
-19.5 | -1.4282 | 0.02427 | -0.0923 | -58.8463
-19 | -1.4026 | 0.02287 | -0.0901 | -61.3293
-18.5 | -1.3733 | 0.02166 | -0.0883 | -63.4026
-18 | -1.3441 | 0.0205 | -0.0863 | -65.5659
-17.5 | -1.3128 | 0.0194 | -0.0843 | -67.6701
-17 | -1.2833 | 0.01829 | -0.082 | -70.164
-16.5 | -1.2497 | 0.01737 | -0.0802 | -71.9459
-16 | -1.2164 | 0.01648 | -0.0781 | -73.8107
-15.5 | -1.181 | 0.01564 | -0.0762 | -75.5115
-15 | -1.1433 | 0.01493 | -0.0746 | -76.5774
-14.5 | -1.105 | 0.01426 | -0.073 | -77.4895
-14 | -1.0642 | 0.01367 | -0.0716 | -77.8493
-13.5 | -1.0237 | 0.0131 | -0.0702 | -78.145
-13 | -0.9826 | 0.01256 | -0.0688 | -78.2325
-12.5 | -0.9398 | 0.01205 | -0.0675 | -77.9917
-12 | -0.8986 | 0.01149 | -0.066 | -78.2071
-11.5 | -0.8567 | 0.011 | -0.0645 | -77.8818
-11 | -0.8125 | 0.01057 | -0.0634 | -76.8685
-10.5 | -0.7677 | 0.01018 | -0.0623 | -75.4126
-10 | -0.7234 | 0.0098 | -0.061 | -73.8163
-9.5 | -0.6786 | 0.0094 | -0.0598 | -72.1915
-9 | -0.6328 | 0.00902 | -0.0588 | -70.1552
-8.5 | -0.5868 | 0.00867 | -0.0577 | -67.6817
-8 | -0.5412 | 0.00834 | -0.0565 | -64.8921
-7.5 | -0.4949 | 0.008 | -0.0554 | -61.8625
-7 | -0.4479 | 0.0077 | -0.0545 | -58.1688
-6.5 | -0.4024 | 0.00738 | -0.0532 | -54.5257
-6 | -0.355 | 0.00711 | -0.0522 | -49.9297
-5.5 | -0.3076 | 0.00686 | -0.0512 | -44.8397
-5 | -0.2609 | 0.00661 | -0.05 | -39.4705
-4.5 | -0.2134 | 0.0064 | -0.0489 | -33.3438
-4 | -0.1674 | 0.00617 | -0.0475 | -27.1313
-3.5 | -0.1204 | 0.00592 | -0.0463 | -20.3378
-3 | -0.0759 | 0.00566 | -0.0445 | -13.4099
-2.5 | -0.0374 | 0.00535 | -0.0414 | -6.9907
-2 | -0.0042 | 0.00512 | -0.0371 | -0.82031
-1.5 | 0.0381 | 0.00481 | -0.0348 | 7.921
-0.5 | 0.1199 | 0.00406 | -0.0296 | 29.532
0 | 0.1467 | 0.00317 | -0.0243 | 46.2776
0.5 | 0.1868 | 0.00268 | -0.0216 | 69.7015
1 | 0.2279 | 0.00325 | -0.019 | 70.1231
1.5 | 0.266 | 0.00373 | -0.0159 | 71.3137
2 | 0.3074 | 0.00408 | -0.0134 | 75.3431
2.5 | 0.3149 | 0.00465 | -0.0035 | 67.7204
3 | 0.3302 | 0.00531 | 0.0043 | 62.1846
3.5 | 0.359 | 0.00585 | 0.0091 | 61.3675
4 | 0.397 | 0.00627 | 0.012 | 63.3174
4.5 | 0.4334 | 0.00674 | 0.0151 | 64.3027
5 | 0.4675 | 0.00728 | 0.0186 | 64.217
5.5 | 0.5073 | 0.00773 | 0.0209 | 65.6274
6 | 0.5434 | 0.00829 | 0.0238 | 65.5489
6.5 | 0.5839 | 0.00877 | 0.0259 | 66.5792
7 | 0.627 | 0.00918 | 0.0274 | 68.3007
7.5 | 0.6685 | 0.00962 | 0.0292 | 69.4906
8 | 0.7121 | 0.01004 | 0.0305 | 70.9263
8.5 | 0.7556 | 0.01047 | 0.0318 | 72.1681
9 | 0.7974 | 0.01094 | 0.0333 | 72.8885
9.5 | 0.8403 | 0.0114 | 0.0345 | 73.7105
10 | 0.8824 | 0.0119 | 0.0359 | 74.1513
10.5 | 0.9227 | 0.01246 | 0.0374 | 74.053
11 | 0.9616 | 0.01308 | 0.0392 | 73.5168
11.5 | 0.9971 | 0.01385 | 0.0414 | 71.9928
12 | 1.0343 | 0.01454 | 0.0432 | 71.1348
12.5 | 1.0718 | 0.01526 | 0.0449 | 70.2359
13 | 1.108 | 0.01604 | 0.0467 | 69.0773
13.5 | 1.1436 | 0.01689 | 0.0485 | 67.7087
14 | 1.1798 | 0.01773 | 0.0501 | 66.5426
14.5 | 1.2121 | 0.01871 | 0.0521 | 64.7835
15 | 1.2427 | 0.01984 | 0.0543 | 62.6361
15.5 | 1.2744 | 0.02092 | 0.0562 | 60.9178
16 | 1.3044 | 0.02214 | 0.0581 | 58.916
16.5 | 1.333 | 0.02341 | 0.0601 | 56.9415
17.5 | 1.3869 | 0.02633 | 0.0639 | 52.6738
18 | 1.4123 | 0.02799 | 0.0656 | 50.4573
18.5 | 1.437 | 0.02971 | 0.0673 | 48.3676
19 | 1.4587 | 0.03172 | 0.069 | 45.9868
19.5 | 1.4741 | 0.03422 | 0.0709 | 43.0771
20 | 1.4879 | 0.03698 | 0.0726 | 40.2353

## 107. Re 10M Mach 0.10 (1)
BIGFOIL.COM POLAR EXPORT
NACA67-217 a=0.2
NACA67-217 a=0.2 |  |  |  | Cl Max: | 1.382 | at alpha= | 13.5 | deg
JavaFoil+Calcfoil stall+Eppler ext transition |  |  |  | L/D Max: | 100.821 | at alpha= | 8 | deg
Re: | 10000000 |  |  | Cd Min: | 0.00346 | at alpha= | -1.5 | deg
Mach: | 0.1 |  |  | Cl=0 at alpha= | -1.0968 | deg
|  |  |  | @ Cl=0.1, Cd= | 0.0042469
|  |  |  | @ Cl=0.4, Cd= | 0.0056623
|  |  |  | @ Cl=0.6, Cd= | 0.006655
alpha (deg) | Cl | Cd | Cm | Cl/Cd
-19.5 | -0.876 | 0.14247 | 0.019 | -6.146
-19 | -0.9 | 0.13292 | 0.019 | -6.769
-18.5 | -0.923 | 0.12015 | 0.019 | -7.681
-18 | -0.939 | 0.11517 | 0.018 | -8.149
-17.5 | -0.966 | 0.09816 | 0.019 | -9.841
-17 | -1.009 | 0.07187 | 0.02 | -14.044
-16.5 | -1.122 | 0.02675 | 0.023 | -41.951
-16 | -1.142 | 0.02263 | 0.022 | -50.469
-15.5 | -1.159 | 0.01915 | 0.021 | -60.524
-15 | -1.165 | 0.01766 | 0.02 | -65.994
-14.5 | -1.166 | 0.01658 | 0.019 | -70.348
-14 | -1.163 | 0.01566 | 0.018 | -74.228
-13.5 | -1.155 | 0.01481 | 0.017 | -77.988
-13 | -1.143 | 0.01409 | 0.016 | -81.156
-12.5 | -1.127 | 0.01346 | 0.014 | -83.772
-12 | -1.107 | 0.01281 | 0.013 | -86.415
-11.5 | -1.083 | 0.01217 | 0.012 | -88.962
-11 | -1.053 | 0.01169 | 0.011 | -90.036
-10.5 | -1.018 | 0.01119 | 0.009 | -90.951
-10 | -0.98 | 0.01072 | 0.008 | -91.4
-9.5 | -0.939 | 0.01026 | 0.007 | -91.532
-9 | -0.896 | 0.00984 | 0.005 | -91.109
-8.5 | -0.85 | 0.00949 | 0.004 | -89.628
-8 | -0.802 | 0.00911 | 0.003 | -88.071
-7.5 | -0.752 | 0.00873 | 0.001 | -86.071
-7 | -0.699 | 0.00841 | 0 | -83.171
-6.5 | -0.645 | 0.0081 | -0.002 | -79.654
-6 | -0.59 | 0.0078 | -0.003 | -75.605
-5.5 | -0.533 | 0.00752 | -0.004 | -70.91
-5 | -0.475 | 0.00729 | -0.006 | -65.207
-4.5 | -0.416 | 0.00703 | -0.007 | -59.229
-4 | -0.357 | 0.00684 | -0.008 | -52.122
-3.5 | -0.296 | 0.00668 | -0.01 | -44.324
-3 | -0.235 | 0.00654 | -0.011 | -35.947
-2.5 | -0.174 | 0.00656 | -0.013 | -26.488
-2 | -0.112 | 0.00572 | -0.014 | -19.555
-1.5 | -0.05 | 0.00346 | -0.016 | -14.519
-1 | 0.012 | 0.00388 | -0.017 | 3.178
-0.5 | 0.075 | 0.00413 | -0.018 | 18.193
0 | 0.137 | 0.00442 | -0.02 | 30.935
0.5 | 0.199 | 0.00472 | -0.021 | 42.176
1 | 0.261 | 0.00492 | -0.023 | 52.997
1.5 | 0.322 | 0.00523 | -0.024 | 61.569
2 | 0.383 | 0.00558 | -0.026 | 68.717
2.5 | 0.445 | 0.00588 | -0.027 | 75.659
3 | 0.506 | 0.00613 | -0.028 | 82.462
3.5 | 0.566 | 0.0064 | -0.03 | 88.525
4 | 0.626 | 0.00685 | -0.031 | 91.427
4.5 | 0.686 | 0.0075 | -0.032 | 91.449
5 | 0.744 | 0.00824 | -0.034 | 90.327
5.5 | 0.802 | 0.00869 | -0.035 | 92.333
6 | 0.859 | 0.00907 | -0.037 | 94.705
6.5 | 0.913 | 0.00943 | -0.038 | 96.872
7 | 0.966 | 0.00979 | -0.039 | 98.665
7.5 | 1.017 | 0.01017 | -0.041 | 100.064
8 | 1.066 | 0.01057 | -0.042 | 100.821
8.5 | 1.112 | 0.0113 | -0.043 | 98.406
9 | 1.156 | 0.0118 | -0.045 | 97.945
9.5 | 1.196 | 0.01235 | -0.046 | 96.862
10 | 1.233 | 0.01287 | -0.047 | 95.786
10.5 | 1.267 | 0.01348 | -0.049 | 93.932
11 | 1.296 | 0.01414 | -0.05 | 91.67
11.5 | 1.322 | 0.01483 | -0.051 | 89.172
12 | 1.344 | 0.01555 | -0.052 | 86.407
12.5 | 1.362 | 0.01625 | -0.054 | 83.777
13 | 1.375 | 0.01721 | -0.055 | 79.87
13.5 | 1.382 | 0.01791 | -0.056 | 77.114
14 | 1.38 | 0.01912 | -0.057 | 72.176
14.5 | 1.375 | 0.01992 | -0.058 | 69.062
15 | 1.364 | 0.02131 | -0.06 | 64.041
15.5 | 1.349 | 0.0227 | -0.061 | 59.426
16 | 1.33 | 0.02413 | -0.062 | 55.108
16.5 | 1.306 | 0.02603 | -0.063 | 50.181
17 | 1.279 | 0.02786 | -0.064 | 45.922
17.5 | 1.25 | 0.02998 | -0.065 | 41.684
18 | 1.216 | 0.03332 | -0.065 | 36.493
18.5 | 1.18 | 0.03657 | -0.066 | 32.265

## 108. Re 10M Mach 0.10 (2)
BIGFOIL.COM POLAR EXPORT
NACA67-217 a=0.2
NACA67-217 a=0.2 |  |  |  | Cl Max: | 1.4824 | at alpha= | 20 | deg
XFOIL ncrit=9 |  |  |  | L/D Max: | 75.5147 | at alpha= | 2 | deg
Re: | 10000000 |  |  | Cd Min: | 0.03888 | at alpha= | 20 | deg
Mach: | 0.1 |  |  | Cl=0 at alpha= | -2.0015 | deg
|  |  |  | @ Cl=0.1, Cd= | 0.0042604
|  |  |  | @ Cl=0.4, Cd= | 0.0063841
|  |  |  | @ Cl=0.6, Cd= | 0.0090143
alpha (deg) | Cl | Cd | Cm | Cl/Cd
-20 | -1.4555 | 0.02687 | -0.0987 | -54.1682
-19.5 | -1.4311 | 0.02524 | -0.0966 | -56.6997
-19 | -1.4043 | 0.02378 | -0.0945 | -59.0538
-18.5 | -1.378 | 0.02235 | -0.0922 | -61.6555
-18 | -1.347 | 0.02117 | -0.0902 | -63.6278
-17.5 | -1.3158 | 0.02005 | -0.0881 | -65.6259
-17 | -1.2856 | 0.01888 | -0.0857 | -68.0932
-16.5 | -1.2538 | 0.01783 | -0.0834 | -70.3197
-16 | -1.219 | 0.01692 | -0.0814 | -72.0449
-15.5 | -1.1856 | 0.01597 | -0.079 | -74.2392
-15 | -1.147 | 0.01523 | -0.0774 | -75.3119
-14.5 | -1.1091 | 0.01451 | -0.0755 | -76.4369
-14 | -1.0683 | 0.01388 | -0.074 | -76.9669
-13.5 | -1.0267 | 0.0133 | -0.0725 | -77.1955
-13 | -0.986 | 0.01272 | -0.0708 | -77.5157
-12.5 | -0.9427 | 0.01222 | -0.0695 | -77.144
-12 | -0.9004 | 0.01165 | -0.068 | -77.2876
-11.5 | -0.8581 | 0.01115 | -0.0664 | -76.9596
-11 | -0.8144 | 0.01068 | -0.065 | -76.2547
-10.5 | -0.7692 | 0.01028 | -0.0639 | -74.8249
-10 | -0.7238 | 0.00989 | -0.0627 | -73.185
-9.5 | -0.6792 | 0.00949 | -0.0613 | -71.5701
-9 | -0.6331 | 0.0091 | -0.0602 | -69.5714
-8.5 | -0.5865 | 0.00874 | -0.0591 | -67.1053
-8 | -0.5402 | 0.00841 | -0.058 | -64.2331
-7.5 | -0.4943 | 0.00806 | -0.0567 | -61.3275
-7 | -0.4467 | 0.00776 | -0.0557 | -57.5644
-6.5 | -0.4005 | 0.00743 | -0.0544 | -53.9031
-6 | -0.3534 | 0.00715 | -0.0533 | -49.4266
-5.5 | -0.3055 | 0.0069 | -0.0523 | -44.2754
-5 | -0.2585 | 0.00665 | -0.0511 | -38.8722
-4.5 | -0.2109 | 0.00644 | -0.05 | -32.7484
-4 | -0.1643 | 0.00621 | -0.0486 | -26.4573
-3.5 | -0.117 | 0.00595 | -0.0474 | -19.6639
-3 | -0.0723 | 0.00568 | -0.0456 | -12.7289
-2.5 | -0.0332 | 0.00536 | -0.0426 | -6.194
-2 | 0.0001 | 0.00512 | -0.0382 | 0.019531
-1.5 | 0.0405 | 0.00482 | -0.0354 | 8.4025
-0.5 | 0.1213 | 0.00406 | -0.03 | 29.8768
0 | 0.1457 | 0.00309 | -0.024 | 47.1521
0.5 | 0.1882 | 0.00267 | -0.0218 | 70.4869
1 | 0.2294 | 0.00324 | -0.0192 | 70.8025
2 | 0.3081 | 0.00408 | -0.0132 | 75.5147
2.5 | 0.3143 | 0.00465 | -0.003 | 67.5914
3 | 0.3291 | 0.00532 | 0.005 | 61.8609
3.5 | 0.3574 | 0.00589 | 0.0099 | 60.6791
4 | 0.3949 | 0.00632 | 0.013 | 62.4842
4.5 | 0.4323 | 0.00679 | 0.016 | 63.6672
5 | 0.4662 | 0.00735 | 0.0195 | 63.4286
5.5 | 0.5063 | 0.0078 | 0.0218 | 64.9103
6 | 0.5423 | 0.00837 | 0.0249 | 64.7909
6.5 | 0.5834 | 0.00884 | 0.0269 | 65.9955
7 | 0.6253 | 0.00928 | 0.0287 | 67.3815
7.5 | 0.6681 | 0.00972 | 0.0303 | 68.7346
8 | 0.7124 | 0.01013 | 0.0316 | 70.3258
8.5 | 0.7547 | 0.0106 | 0.0331 | 71.1981
9 | 0.7977 | 0.01106 | 0.0345 | 72.1248
9.5 | 0.8412 | 0.01152 | 0.0358 | 73.0208
10 | 0.8825 | 0.01207 | 0.0374 | 73.1152
10.5 | 0.9236 | 0.01262 | 0.0389 | 73.1854
11 | 0.9627 | 0.01327 | 0.0407 | 72.5471
11.5 | 0.9972 | 0.01409 | 0.0432 | 70.7736
12 | 1.0358 | 0.01477 | 0.0449 | 70.1286
12.5 | 1.0734 | 0.01552 | 0.0467 | 69.1624
13 | 1.109 | 0.01635 | 0.0487 | 67.8287
13.5 | 1.1462 | 0.01717 | 0.0504 | 66.756
14 | 1.1802 | 0.01813 | 0.0524 | 65.0965
14.5 | 1.2143 | 0.0191 | 0.0543 | 63.5759
15 | 1.244 | 0.02031 | 0.0567 | 61.2506
15.5 | 1.276 | 0.02144 | 0.0587 | 59.5149
16 | 1.3057 | 0.02272 | 0.0607 | 57.4692
16.5 | 1.336 | 0.02399 | 0.0626 | 55.6899
17 | 1.3629 | 0.02552 | 0.0647 | 53.4052
17.5 | 1.3887 | 0.02713 | 0.0667 | 51.1869
18 | 1.4132 | 0.02892 | 0.0686 | 48.8658
18.5 | 1.4359 | 0.03087 | 0.0705 | 46.5144
19 | 1.4567 | 0.03304 | 0.0723 | 44.089
19.5 | 1.4705 | 0.03581 | 0.0743 | 41.0639
20 | 1.4824 | 0.03888 | 0.076 | 38.1276

## 109. Re 10M Mach 0.25 (1)
BIGFOIL.COM POLAR EXPORT
NACA67-217 a=0.2
NACA67-217 a=0.2 |  |  |  | Cl Max: | 1.309 | at alpha= | 12.5 | deg
JavaFoil+Calcfoil stall+Eppler ext transition |  |  |  | L/D Max: | 98.378 | at alpha= | 8 | deg
Re: | 10000000 |  |  | Cd Min: | 0.00356 | at alpha= | -1.5 | deg
Mach: | 0.25 |  |  | Cl=0 at alpha= | -1.1 | deg
|  |  |  | @ Cl=0.1, Cd= | 0.0042678
|  |  |  | @ Cl=0.4, Cd= | 0.0057519
|  |  |  | @ Cl=0.6, Cd= | 0.0067426
alpha (deg) | Cl | Cd | Cm | Cl/Cd
-17.5 | -0.645 | 0.15286 | 0.014 | -4.218
-17 | -0.692 | 0.1283 | 0.014 | -5.396
-16.5 | -0.735 | 0.11778 | 0.014 | -6.245
-16 | -0.775 | 0.1078 | 0.014 | -7.19
-15.5 | -0.812 | 0.09774 | 0.014 | -8.307
-15 | -0.849 | 0.08494 | 0.015 | -9.998
-14.5 | -0.915 | 0.05482 | 0.016 | -16.685
-14 | -1.034 | 0.0196 | 0.018 | -52.756
-13.5 | -1.056 | 0.01738 | 0.017 | -60.748
-13 | -1.068 | 0.01559 | 0.016 | -68.535
-12.5 | -1.07 | 0.01488 | 0.015 | -71.937
-12 | -1.066 | 0.01395 | 0.013 | -76.457
-11.5 | -1.055 | 0.0132 | 0.012 | -79.955
-11 | -1.036 | 0.01256 | 0.011 | -82.494
-10.5 | -1.01 | 0.01188 | 0.009 | -84.968
-10 | -0.978 | 0.01136 | 0.008 | -86.114
-9.5 | -0.943 | 0.01076 | 0.007 | -87.577
-9 | -0.903 | 0.01032 | 0.005 | -87.554
-8.5 | -0.86 | 0.00987 | 0.004 | -87.146
-8 | -0.814 | 0.00946 | 0.003 | -86.015
-7.5 | -0.765 | 0.00908 | 0.001 | -84.254
-7 | -0.713 | 0.00873 | 0 | -81.633
-6.5 | -0.659 | 0.00837 | -0.002 | -78.774
-6 | -0.603 | 0.00802 | -0.003 | -75.22
-5.5 | -0.546 | 0.00773 | -0.004 | -70.622
-5 | -0.487 | 0.00745 | -0.006 | -65.382
-4.5 | -0.427 | 0.00721 | -0.007 | -59.196
-4 | -0.366 | 0.007 | -0.009 | -52.255
-3.5 | -0.304 | 0.0068 | -0.01 | -44.674
-3 | -0.241 | 0.00667 | -0.012 | -36.168
-2.5 | -0.178 | 0.00636 | -0.013 | -28.037
-2 | -0.115 | 0.00566 | -0.015 | -20.287
-1.5 | -0.052 | 0.00356 | -0.016 | -14.484
-1 | 0.013 | 0.00391 | -0.018 | 3.246
-0.5 | 0.077 | 0.00414 | -0.019 | 18.636
0 | 0.14 | 0.00449 | -0.02 | 31.261
0.5 | 0.204 | 0.00476 | -0.022 | 42.874
1 | 0.268 | 0.00501 | -0.023 | 53.437
1.5 | 0.33 | 0.00536 | -0.025 | 61.687
2 | 0.394 | 0.00572 | -0.026 | 68.79
2.5 | 0.456 | 0.00605 | -0.028 | 75.423
3 | 0.519 | 0.0063 | -0.029 | 82.326
3.5 | 0.581 | 0.00659 | -0.031 | 88.207
4 | 0.642 | 0.00708 | -0.032 | 90.733
4.5 | 0.703 | 0.00774 | -0.033 | 90.847
5 | 0.763 | 0.00861 | -0.035 | 88.638
5.5 | 0.823 | 0.009 | -0.036 | 91.436
6 | 0.88 | 0.0094 | -0.038 | 93.642
6.5 | 0.935 | 0.00978 | -0.039 | 95.607
7 | 0.988 | 0.01017 | -0.04 | 97.187
7.5 | 1.038 | 0.01061 | -0.042 | 97.915
8 | 1.086 | 0.01104 | -0.043 | 98.378
8.5 | 1.13 | 0.01189 | -0.045 | 95.025
9 | 1.171 | 0.01246 | -0.046 | 93.938
9.5 | 1.207 | 0.01308 | -0.047 | 92.254
10 | 1.238 | 0.01367 | -0.049 | 90.545
10.5 | 1.264 | 0.01443 | -0.05 | 87.591
11 | 1.285 | 0.01512 | -0.051 | 84.982
11.5 | 1.299 | 0.01608 | -0.053 | 80.822
12 | 1.307 | 0.01691 | -0.054 | 77.303
12.5 | 1.309 | 0.01788 | -0.055 | 73.183
13 | 1.303 | 0.01886 | -0.056 | 69.092
13.5 | 1.286 | 0.02033 | -0.057 | 63.295
14 | 1.259 | 0.02149 | -0.059 | 58.588
14.5 | 1.222 | 0.02293 | -0.06 | 53.302
15 | 1.175 | 0.02555 | -0.061 | 45.98
15.5 | 1.122 | 0.02812 | -0.062 | 39.889
16 | 1.059 | 0.03205 | -0.062 | 33.058
16.5 | 0.954 | 0.05016 | -0.059 | 19.022
17 | 0.855 | 0.07375 | -0.056 | 11.597
17.5 | 0.748 | 0.11816 | -0.046 | 6.328

## 110. Re 10M Mach 0.25 (2)
BIGFOIL.COM POLAR EXPORT
NACA67-217 a=0.2
NACA67-217 a=0.2 |  |  |  | Cl Max: | 1.4426 | at alpha= | 20 | deg
XFOIL ncrit=9 |  |  |  | L/D Max: | 75.0976 | at alpha= | 2 | deg
Re: | 10000000 |  |  | Cd Min: | 0.05119 | at alpha= | 20 | deg
Mach: | 0.25 |  |  | Cl=0 at alpha= | -2.3422 | deg
|  |  |  | @ Cl=0.1, Cd= | 0.0044044
|  |  |  | @ Cl=0.4, Cd= | 0.0067634
|  |  |  | @ Cl=0.6, Cd= | 0.0095661
alpha (deg) | Cl | Cd | Cm | Cl/Cd
-20 | -1.4008 | 0.03841 | -0.1253 | -36.4697
-19.5 | -1.3922 | 0.03474 | -0.123 | -40.0748
-19 | -1.3818 | 0.03149 | -0.1201 | -43.8806
-18.5 | -1.3682 | 0.02862 | -0.1167 | -47.8057
-18 | -1.3438 | 0.02653 | -0.1137 | -50.6521
-17.5 | -1.3215 | 0.02444 | -0.1101 | -54.0712
-17 | -1.2967 | 0.02259 | -0.1065 | -57.4015
-16.5 | -1.263 | 0.02127 | -0.1035 | -59.3794
-16 | -1.235 | 0.01967 | -0.0998 | -62.786
-15.5 | -1.2031 | 0.01832 | -0.0963 | -65.6714
-15 | -1.1661 | 0.0172 | -0.0934 | -67.7965
-14.5 | -1.1287 | 0.01616 | -0.0904 | -69.8453
-14 | -1.0878 | 0.01528 | -0.0878 | -71.1911
-13.5 | -1.045 | 0.01453 | -0.0855 | -71.9202
-13 | -1.003 | 0.01378 | -0.083 | -72.7866
-12.5 | -0.9579 | 0.01314 | -0.0809 | -72.8995
-12 | -0.9127 | 0.01256 | -0.0789 | -72.6672
-11.5 | -0.868 | 0.01199 | -0.0768 | -72.3937
-11 | -0.8223 | 0.01141 | -0.0748 | -72.0684
-10.5 | -0.7763 | 0.01088 | -0.0729 | -71.3511
-10 | -0.7301 | 0.01041 | -0.0711 | -70.1345
-9.5 | -0.6819 | 0.00998 | -0.0696 | -68.3267
-9 | -0.6331 | 0.00958 | -0.0683 | -66.0856
-8.5 | -0.5855 | 0.00916 | -0.0667 | -63.9192
-8 | -0.5384 | 0.00876 | -0.0651 | -61.4612
-7.5 | -0.4889 | 0.00842 | -0.0639 | -58.0641
-7 | -0.4406 | 0.00806 | -0.0625 | -54.665
-6.5 | -0.3928 | 0.00772 | -0.061 | -50.8808
-6 | -0.3435 | 0.00742 | -0.0598 | -46.2938
-5.5 | -0.2946 | 0.00713 | -0.0585 | -41.3184
-5 | -0.2458 | 0.00687 | -0.0572 | -35.7787
-4.5 | -0.1968 | 0.00663 | -0.056 | -29.6833
-4 | -0.1484 | 0.00639 | -0.0546 | -23.2238
-3.5 | -0.0994 | 0.00612 | -0.0534 | -16.2418
-3 | -0.0526 | 0.00584 | -0.0517 | -9.0068
-2.5 | -0.0119 | 0.00548 | -0.0487 | -2.1715
-2 | 0.0258 | 0.00514 | -0.045 | 5.0195
-1 | 0.092 | 0.00449 | -0.0355 | 20.49
-0.5 | 0.1303 | 0.00408 | -0.032 | 31.9363
0 | 0.141 | 0.00274 | -0.0228 | 51.4599
0.5 | 0.1953 | 0.00264 | -0.0226 | 73.9773
1 | 0.2385 | 0.00318 | -0.0201 | 75
1.5 | 0.2703 | 0.00376 | -0.0151 | 71.8883
2 | 0.3079 | 0.0041 | -0.0113 | 75.0976
3 | 0.3228 | 0.00544 | 0.0087 | 59.3382
4 | 0.3866 | 0.00658 | 0.0177 | 58.7538
4.5 | 0.4246 | 0.0071 | 0.0208 | 59.8028
5 | 0.4585 | 0.00771 | 0.0247 | 59.4682
5.5 | 0.4998 | 0.00819 | 0.0272 | 61.0256
6 | 0.5366 | 0.0088 | 0.0304 | 60.9773
6.5 | 0.5778 | 0.00933 | 0.0328 | 61.9293
7 | 0.622 | 0.0098 | 0.0346 | 63.4694
7.5 | 0.6653 | 0.01029 | 0.0365 | 64.655
8 | 0.7109 | 0.01073 | 0.038 | 66.2535
8.5 | 0.7554 | 0.01124 | 0.0397 | 67.2064
9 | 0.7994 | 0.01177 | 0.0415 | 67.9184
9.5 | 0.8433 | 0.01233 | 0.0432 | 68.3942
10 | 0.8875 | 0.01289 | 0.0449 | 68.8518
10.5 | 0.9275 | 0.01363 | 0.0472 | 68.0484
11 | 0.9657 | 0.01447 | 0.0497 | 66.7381
11.5 | 1.0027 | 0.01534 | 0.0523 | 65.3651
12 | 1.0422 | 0.01616 | 0.0545 | 64.4926
12.5 | 1.0823 | 0.01699 | 0.0566 | 63.7022
13 | 1.1193 | 0.01796 | 0.0591 | 62.3218
13.5 | 1.1559 | 0.01903 | 0.0615 | 60.7409
14 | 1.1882 | 0.02031 | 0.0644 | 58.5032
14.5 | 1.223 | 0.02154 | 0.0668 | 56.7781
15 | 1.2538 | 0.02297 | 0.0696 | 54.5842
15.5 | 1.2847 | 0.02449 | 0.0723 | 52.4581
16 | 1.3145 | 0.02616 | 0.0748 | 50.2485
16.5 | 1.343 | 0.02792 | 0.0774 | 48.1017
17 | 1.3656 | 0.03016 | 0.0802 | 45.2785
17.5 | 1.3851 | 0.03272 | 0.0829 | 42.3319
18 | 1.406 | 0.03531 | 0.0852 | 39.8187
18.5 | 1.4228 | 0.03837 | 0.0873 | 37.0811
19 | 1.4321 | 0.04216 | 0.0893 | 33.9682
19.5 | 1.4365 | 0.04662 | 0.0908 | 30.813
20 | 1.4426 | 0.05119 | 0.0916 | 28.1813

## 111. Re 10M Mach 0.50 (1)
BIGFOIL.COM POLAR EXPORT
NACA67-217 a=0.2
NACA67-217 a=0.2 |  |  |  | Cl Max: | 1.191 | at alpha= | 20 | deg
JavaFoil+Calcfoil stall+Eppler ext transition |  |  |  | L/D Max: | 87.548 | at alpha= | 6.5 | deg
Re: | 10000000 |  |  | Cd Min: | 0.0036 | at alpha= | -1 | deg
Mach: | 0.5 |  |  | Cl=0 at alpha= | -1.0986 | deg
|  |  |  | @ Cl=0.1, Cd= | 0.004216
|  |  |  | @ Cl=0.4, Cd= | 0.0060229
|  |  |  | @ Cl=0.6, Cd= | 0.0071885
alpha (deg) | Cl | Cd | Cm | Cl/Cd
-20 | -1.07 | 0.14769 | 0.024 | -7.246
-19.5 | -1.044 | 0.13888 | 0.023 | -7.514
-19 | -1.012 | 0.13619 | 0.022 | -7.43
-18.5 | -0.979 | 0.13411 | 0.02 | -7.302
-18 | -0.95 | 0.1312 | 0.019 | -7.237
-17.5 | -0.924 | 0.1357 | 0.018 | -6.811
-17 | -0.899 | 0.12292 | 0.018 | -7.312
-16.5 | -0.868 | 0.11802 | 0.016 | -7.354
-16 | -0.839 | 0.11332 | 0.015 | -7.404
-15.5 | -0.81 | 0.10871 | 0.014 | -7.451
-15 | -0.784 | 0.10075 | 0.013 | -7.779
-14.5 | -0.757 | 0.10384 | 0.013 | -7.289
-14 | -0.727 | 0.09966 | 0.012 | -7.299
-13.5 | -0.699 | 0.09224 | 0.011 | -7.582
-13 | -0.672 | 0.0848 | 0.01 | -7.926
-12.5 | -0.647 | 0.07671 | 0.01 | -8.441
-12 | -0.657 | 0.04696 | 0.012 | -13.991
-11.5 | -0.586 | 0.08205 | 0.007 | -7.147
-11 | -0.559 | 0.07294 | 0.006 | -7.666
-10.5 | -0.532 | 0.06622 | 0.006 | -8.041
-10 | -0.607 | 0.01471 | 0.009 | -41.284
-9.5 | -0.475 | 0.06277 | 0.004 | -7.566
-9 | -0.449 | 0.05552 | 0.003 | -8.094
-8.5 | -0.623 | 0.01289 | 0.004 | -48.349
-8 | -0.764 | 0.0118 | 0.003 | -64.689
-7.5 | -0.768 | 0.01104 | 0.001 | -69.532
-7 | -0.742 | 0.01038 | 0 | -71.526
-6.5 | -0.702 | 0.00981 | -0.002 | -71.569
-6 | -0.652 | 0.00929 | -0.003 | -70.155
-5.5 | -0.595 | 0.00886 | -0.005 | -67.201
-5 | -0.535 | 0.0085 | -0.006 | -62.926
-4.5 | -0.471 | 0.00789 | -0.008 | -59.671
-4 | -0.405 | 0.00749 | -0.01 | -54.054
-3.5 | -0.337 | 0.00708 | -0.011 | -47.589
-3 | -0.268 | 0.00719 | -0.013 | -37.294
-2.5 | -0.198 | 0.00697 | -0.015 | -28.433
-2 | -0.128 | 0.00669 | -0.016 | -19.11
-1.5 | -0.057 | 0.00367 | -0.018 | -15.656
-1 | 0.014 | 0.0036 | -0.019 | 3.928
-0.5 | 0.086 | 0.00412 | -0.021 | 20.879
0 | 0.156 | 0.0046 | -0.023 | 34.02
0.5 | 0.227 | 0.00496 | -0.024 | 45.847
1 | 0.298 | 0.00536 | -0.026 | 55.596
1.5 | 0.368 | 0.00584 | -0.028 | 62.953
2 | 0.438 | 0.00624 | -0.029 | 70.209
2.5 | 0.508 | 0.00673 | -0.031 | 75.49
3 | 0.577 | 0.00706 | -0.032 | 81.67
3.5 | 0.645 | 0.00744 | -0.034 | 86.804
4 | 0.713 | 0.00837 | -0.036 | 85.158
4.5 | 0.779 | 0.00937 | -0.037 | 83.19
5 | 0.844 | 0.01007 | -0.039 | 83.86
5.5 | 0.908 | 0.01054 | -0.04 | 86.114
6 | 0.966 | 0.01106 | -0.042 | 87.364
6.5 | 1.019 | 0.01164 | -0.043 | 87.548
7 | 1.065 | 0.01225 | -0.045 | 86.983
7.5 | 1.1 | 0.01341 | -0.046 | 81.985
8 | 1.117 | 0.01443 | -0.048 | 77.412
8.5 | 1.103 | 0.01557 | -0.05 | 70.883
9 | 1.007 | 0.01709 | -0.051 | 58.916
9.5 | 0.72 | 0.01849 | -0.052 | 38.919
10 | 0.629 | 0.06682 | -0.032 | 9.409
10.5 | 0.653 | 0.0721 | -0.029 | 9.051
11 | 0.817 | 0.02068 | -0.057 | 39.51
11.5 | 0.845 | 0.02329 | -0.058 | 36.285
12 | 0.768 | 0.06419 | -0.045 | 11.964
12.5 | 0.77 | 0.08477 | -0.038 | 9.084
13 | 0.936 | 0.02749 | -0.062 | 34.036
13.5 | 0.827 | 0.08952 | -0.041 | 9.243
14 | 0.855 | 0.09609 | -0.042 | 8.902
14.5 | 0.888 | 0.09854 | -0.045 | 9.014
15 | 0.904 | 0.10502 | -0.04 | 8.606
15.5 | 0.94 | 0.10642 | -0.045 | 8.831
16 | 0.994 | 0.09512 | -0.054 | 10.451
16.5 | 1.016 | 0.10516 | -0.054 | 9.666
17 | 1.017 | 0.12132 | -0.046 | 8.381
17.5 | 1.07 | 0.1116 | -0.055 | 9.585
18 | 1.135 | 0.09184 | -0.063 | 12.362
18.5 | 1.141 | 0.11251 | -0.061 | 10.137
19 | 1.128 | 0.15855 | -0.051 | 7.117
19.5 | 1.16 | 0.15921 | -0.054 | 7.285
20 | 1.191 | 0.16208 | -0.056 | 7.348

## 112. Re 10M Mach 0.50 (2)
BIGFOIL.COM POLAR EXPORT
NACA67-217 a=0.2
NACA67-217 a=0.2 |  |  |  | Cl Max: | 1.1034 | at alpha= | 12.5 | deg
XFOIL ncrit=9 |  |  |  | L/D Max: | 92.4834 | at alpha= | 1 | deg
Re: | 10000000 |  |  | Cd Min: | 0.12179 | at alpha= | 17.5 | deg
Mach: | 0.5 |  |  | Cl=0 at alpha= | -3.2495 | deg
|  |  |  | @ Cl=0.1, Cd= | 0.0059514
|  |  |  | @ Cl=0.4, Cd= | 0.0087508
|  |  |  | @ Cl=0.6, Cd= | 0.012253
alpha (deg) | Cl | Cd | Cm | Cl/Cd
-15.5 | -0.4909 | 0.10607 | -0.1166 | -4.6281
-15 | -0.5117 | 0.09444 | -0.1241 | -5.4183
-14.5 | -0.5314 | 0.08317 | -0.1313 | -6.3893
-14 | -0.5556 | 0.06995 | -0.1398 | -7.9428
-13.5 | -0.5735 | 0.05802 | -0.1485 | -9.8845
-13 | -0.6113 | 0.04738 | -0.1533 | -12.9021
-12.5 | -0.6521 | 0.03905 | -0.1526 | -16.6991
-12 | -0.7023 | 0.03169 | -0.1474 | -22.1616
-11.5 | -0.7454 | 0.02561 | -0.1391 | -29.1058
-11 | -0.7736 | 0.02044 | -0.1294 | -37.8474
-10.5 | -0.7738 | 0.01629 | -0.1205 | -47.5015
-10 | -0.7436 | 0.01398 | -0.1133 | -53.1903
-9.5 | -0.6957 | 0.01272 | -0.108 | -54.6934
-9 | -0.6416 | 0.01188 | -0.1038 | -54.0067
-8.5 | -0.5861 | 0.0112 | -0.1002 | -52.3304
-8 | -0.5304 | 0.01059 | -0.0969 | -50.085
-7.5 | -0.4735 | 0.01006 | -0.0941 | -47.0676
-7 | -0.4166 | 0.0096 | -0.0916 | -43.3958
-6.5 | -0.3619 | 0.00912 | -0.0889 | -39.682
-6 | -0.3049 | 0.00873 | -0.0868 | -34.9255
-5.5 | -0.2491 | 0.00835 | -0.0847 | -29.8323
-5 | -0.1946 | 0.00798 | -0.0826 | -24.386
-4.5 | -0.1385 | 0.00767 | -0.0809 | -18.0574
-4 | -0.0819 | 0.00737 | -0.0794 | -11.1126
-3.5 | -0.0271 | 0.00704 | -0.0777 | -3.8494
-3 | 0.027 | 0.00668 | -0.0759 | 4.0419
-2.5 | 0.0721 | 0.0062 | -0.0724 | 11.629
-2 | 0.117 | 0.0058 | -0.0688 | 20.1724
-1.5 | 0.1536 | 0.00524 | -0.0637 | 29.313
-1 | 0.1764 | 0.00462 | -0.0556 | 38.1818
-0.5 | 0.1703 | 0.00403 | -0.0409 | 42.2581
0 | 0.157 | 0.00266 | -0.025 | 59.0226
0.5 | 0.2236 | 0.0027 | -0.0256 | 82.8148
1 | 0.2793 | 0.00302 | -0.0239 | 92.4834
1.5 | 0.2748 | 0.00368 | -0.0094 | 74.6739
2 | 0.269 | 0.0045 | 0.005 | 59.7778
2.5 | 0.2858 | 0.00528 | 0.0142 | 54.1288
3 | 0.3014 | 0.00621 | 0.0233 | 48.5346
3.5 | 0.3214 | 0.00716 | 0.0313 | 44.8883
4 | 0.3543 | 0.00794 | 0.0368 | 44.6222
4.5 | 0.3946 | 0.00862 | 0.0409 | 45.7773
5 | 0.4297 | 0.00947 | 0.0459 | 45.3749
5.5 | 0.4733 | 0.01018 | 0.0493 | 46.4931
6 | 0.5124 | 0.01104 | 0.0536 | 46.413
6.5 | 0.5592 | 0.01173 | 0.0566 | 47.6726
7 | 0.6091 | 0.01237 | 0.0593 | 49.2401
7.5 | 0.6592 | 0.01305 | 0.062 | 50.5134
8 | 0.7107 | 0.01374 | 0.0646 | 51.7249
8.5 | 0.7605 | 0.01453 | 0.0676 | 52.34
9 | 0.811 | 0.01534 | 0.0706 | 52.8683
9.5 | 0.8622 | 0.01621 | 0.0737 | 53.1894
10 | 0.904 | 0.01746 | 0.078 | 51.7755
10.5 | 0.9525 | 0.01857 | 0.0818 | 51.2924
11 | 0.994 | 0.02005 | 0.0864 | 49.5761
11.5 | 1.0396 | 0.02149 | 0.0907 | 48.376
12 | 1.078 | 0.02336 | 0.0958 | 46.1473
12.5 | 1.1034 | 0.026 | 0.1021 | 42.4385
13 | 1.1009 | 0.03024 | 0.1094 | 36.4054
13.5 | 1.0767 | 0.03618 | 0.1159 | 29.7595
14 | 1.0487 | 0.04319 | 0.1199 | 24.2811
14.5 | 1.0075 | 0.05221 | 0.1209 | 19.2971
15 | 0.9707 | 0.06217 | 0.1189 | 15.6136
15.5 | 0.932 | 0.07358 | 0.1139 | 12.6665
16 | 0.9023 | 0.08522 | 0.1075 | 10.5879
17 | 0.8515 | 0.10949 | 0.0922 | 7.777
17.5 | 0.8288 | 0.12179 | 0.0843 | 6.8052

## 113. Re 12M Mach 0.00 (1)
BIGFOIL.COM POLAR EXPORT
NACA67-217 a=0.2
NACA67-217 a=0.2 |  |  |  | Cl Max: | 1.395 | at alpha= | 14 | deg
JavaFoil+Calcfoil stall+Eppler ext transition |  |  |  | L/D Max: | 104.771 | at alpha= | 8 | deg
Re: | 12000000 |  |  | Cd Min: | 0.00443 | at alpha= | -0.5 | deg
Mach: | 0 |  |  | Cl=0 at alpha= | -1.0968 | deg
|  |  |  | @ Cl=0.1, Cd= | 0.0045038
|  |  |  | @ Cl=0.4, Cd= | 0.0056449
|  |  |  | @ Cl=0.6, Cd= | 0.0067217
alpha (deg) | Cl | Cd | Cm | Cl/Cd
-20 | -0.906 | 0.13789 | 0.021 | -6.572
-19.5 | -0.928 | 0.1343 | 0.02 | -6.909
-19 | -0.95 | 0.12379 | 0.02 | -7.673
-18.5 | -0.967 | 0.11542 | 0.02 | -8.376
-18 | -0.994 | 0.09673 | 0.02 | -10.281
-17.5 | -1.044 | 0.0661 | 0.022 | -15.798
-17 | -1.144 | 0.0272 | 0.024 | -42.078
-16.5 | -1.169 | 0.02139 | 0.023 | -54.631
-16 | -1.18 | 0.0192 | 0.022 | -61.454
-15.5 | -1.186 | 0.01766 | 0.021 | -67.139
-15 | -1.187 | 0.0165 | 0.02 | -71.972
-14.5 | -1.184 | 0.01558 | 0.019 | -76.016
-14 | -1.178 | 0.0148 | 0.018 | -79.551
-13.5 | -1.167 | 0.01405 | 0.017 | -83.1
-13 | -1.153 | 0.01337 | 0.016 | -86.237
-12.5 | -1.134 | 0.0128 | 0.014 | -88.58
-12 | -1.112 | 0.01225 | 0.013 | -90.785
-11.5 | -1.086 | 0.01162 | 0.012 | -93.427
-11 | -1.055 | 0.0112 | 0.01 | -94.161
-10.5 | -1.019 | 0.01072 | 0.009 | -95.006
-10 | -0.98 | 0.01031 | 0.008 | -95.107
-9.5 | -0.939 | 0.00984 | 0.007 | -95.397
-9 | -0.895 | 0.00946 | 0.005 | -94.648
-8.5 | -0.849 | 0.00909 | 0.004 | -93.394
-8 | -0.8 | 0.00875 | 0.003 | -91.44
-7.5 | -0.75 | 0.00844 | 0.001 | -88.861
-7 | -0.697 | 0.00814 | 0 | -85.631
-6.5 | -0.643 | 0.00785 | -0.002 | -81.972
-6 | -0.588 | 0.00754 | -0.003 | -77.978
-5.5 | -0.531 | 0.00727 | -0.004 | -73.07
-5 | -0.473 | 0.00704 | -0.006 | -67.221
-4.5 | -0.415 | 0.00687 | -0.007 | -60.339
-4 | -0.355 | 0.00668 | -0.008 | -53.17
-3.5 | -0.295 | 0.0067 | -0.01 | -44.022
-3 | -0.234 | 0.00667 | -0.011 | -35.128
-2.5 | -0.173 | 0.00665 | -0.013 | -26.014
-2 | -0.111 | 0.00604 | -0.014 | -18.46
-1.5 | -0.05 | 0.00615 | -0.015 | -8.092
-1 | 0.012 | 0.00467 | -0.017 | 2.624
-0.5 | 0.075 | 0.00443 | -0.018 | 16.842
0 | 0.136 | 0.00461 | -0.02 | 29.527
0.5 | 0.198 | 0.00476 | -0.021 | 41.621
1 | 0.26 | 0.00503 | -0.023 | 51.621
1.5 | 0.32 | 0.00531 | -0.024 | 60.349
2 | 0.382 | 0.00558 | -0.025 | 68.43
2.5 | 0.443 | 0.0058 | -0.027 | 76.366
3 | 0.504 | 0.00606 | -0.028 | 83.166
3.5 | 0.564 | 0.00638 | -0.03 | 88.306
4 | 0.623 | 0.00694 | -0.031 | 89.819
4.5 | 0.683 | 0.00729 | -0.032 | 93.614
5 | 0.741 | 0.00807 | -0.034 | 91.837
5.5 | 0.799 | 0.00843 | -0.035 | 94.785
6 | 0.856 | 0.00875 | -0.036 | 97.775
6.5 | 0.91 | 0.00909 | -0.038 | 100.128
7 | 0.963 | 0.00941 | -0.039 | 102.381
7.5 | 1.014 | 0.00979 | -0.041 | 103.554
8 | 1.063 | 0.01015 | -0.042 | 104.771
8.5 | 1.109 | 0.01086 | -0.043 | 102.162
9 | 1.153 | 0.01132 | -0.045 | 101.859
9.5 | 1.194 | 0.01184 | -0.046 | 100.856
10 | 1.232 | 0.01232 | -0.047 | 99.995
10.5 | 1.267 | 0.0129 | -0.048 | 98.192
11 | 1.298 | 0.01356 | -0.05 | 95.711
11.5 | 1.325 | 0.01419 | -0.051 | 93.352
12 | 1.348 | 0.01483 | -0.052 | 90.925
12.5 | 1.368 | 0.01551 | -0.053 | 88.171
13 | 1.384 | 0.01637 | -0.055 | 84.505
13.5 | 1.393 | 0.01705 | -0.056 | 81.699
14 | 1.395 | 0.01811 | -0.057 | 77.056
14.5 | 1.394 | 0.01884 | -0.058 | 73.991
15 | 1.387 | 0.02019 | -0.059 | 68.709
15.5 | 1.377 | 0.02132 | -0.06 | 64.586
16 | 1.361 | 0.02272 | -0.062 | 59.922
16.5 | 1.343 | 0.02413 | -0.063 | 55.669
17 | 1.322 | 0.02578 | -0.064 | 51.27
17.5 | 1.297 | 0.02761 | -0.064 | 46.965
18 | 1.27 | 0.02966 | -0.065 | 42.812
18.5 | 1.24 | 0.03241 | -0.066 | 38.258
19 | 1.211 | 0.03407 | -0.067 | 35.54

## 114. Re 12M Mach 0.00 (2)
BIGFOIL.COM POLAR EXPORT
NACA67-217 a=0.2
NACA67-217 a=0.2 |  |  |  | Cl Max: | 1.5023 | at alpha= | 20 | deg
XFOIL ncrit=9 |  |  |  | L/D Max: | 77.283 | at alpha= | 10 | deg
Re: | 12000000 |  |  | Cd Min: | 0.03584 | at alpha= | 20 | deg
Mach: | 0 |  |  | Cl=0 at alpha= | -1.9297 | deg
|  |  |  | @ Cl=0.1, Cd= | 0.0043294
|  |  |  | @ Cl=0.4, Cd= | 0.0062163
|  |  |  | @ Cl=0.6, Cd= | 0.0086466
alpha (deg) | Cl | Cd | Cm | Cl/Cd
-20 | -1.4744 | 0.02449 | -0.0922 | -60.2042
-19.5 | -1.4471 | 0.02315 | -0.0904 | -62.5097
-19 | -1.4197 | 0.02185 | -0.0884 | -64.9748
-18.5 | -1.3908 | 0.02066 | -0.0863 | -67.3185
-18 | -1.3593 | 0.01962 | -0.0845 | -69.2813
-17.5 | -1.3254 | 0.01874 | -0.0828 | -70.7257
-17 | -1.2932 | 0.01777 | -0.0808 | -72.7743
-16.5 | -1.2605 | 0.01684 | -0.0788 | -74.8515
-16 | -1.2259 | 0.01598 | -0.0768 | -76.7146
-15.5 | -1.1911 | 0.0151 | -0.0749 | -78.8808
-15 | -1.1542 | 0.01439 | -0.0731 | -80.2085
-14.5 | -1.1146 | 0.01376 | -0.0716 | -81.0029
-14 | -1.0744 | 0.01317 | -0.0701 | -81.5793
-13.5 | -1.0346 | 0.01261 | -0.0685 | -82.046
-12.5 | -0.9492 | 0.01164 | -0.0661 | -81.5464
-12 | -0.9078 | 0.01115 | -0.0645 | -81.417
-11.5 | -0.8644 | 0.01069 | -0.0633 | -80.8606
-11 | -0.8205 | 0.01025 | -0.062 | -80.0488
-10.5 | -0.7765 | 0.00982 | -0.0608 | -79.0733
-10 | -0.7319 | 0.00944 | -0.0596 | -77.5318
-9.5 | -0.6854 | 0.00909 | -0.0587 | -75.4015
-9 | -0.6394 | 0.00873 | -0.0576 | -73.2417
-8.5 | -0.5944 | 0.00838 | -0.0564 | -70.9308
-8 | -0.5481 | 0.00804 | -0.0553 | -68.1716
-7.5 | -0.5012 | 0.00774 | -0.0543 | -64.7545
-7 | -0.4554 | 0.00742 | -0.0531 | -61.3747
-6.5 | -0.4091 | 0.00713 | -0.0519 | -57.3773
-6 | -0.3616 | 0.00688 | -0.0509 | -52.5581
-5.5 | -0.3157 | 0.00662 | -0.0496 | -47.6888
-5 | -0.2678 | 0.00642 | -0.0486 | -41.7134
-4.5 | -0.221 | 0.00618 | -0.0474 | -35.7605
-4 | -0.1729 | 0.00595 | -0.0464 | -29.0588
-3.5 | -0.1266 | 0.00573 | -0.045 | -22.0942
-3 | -0.0823 | 0.0055 | -0.0432 | -14.9636
-2.5 | -0.0425 | 0.00524 | -0.0403 | -8.1107
-2 | -0.0062 | 0.00501 | -0.0366 | -1.2375
-1.5 | 0.0379 | 0.00478 | -0.0347 | 7.9289
0 | 0.1647 | 0.00386 | -0.0279 | 42.6684
0.5 | 0.1773 | 0.003 | -0.0196 | 59.1
1 | 0.2148 | 0.00349 | -0.0164 | 61.5473
1.5 | 0.2582 | 0.00386 | -0.0143 | 66.8912
2 | 0.2975 | 0.00416 | -0.0113 | 71.5144
2.5 | 0.3026 | 0.00474 | -0.001 | 63.8397
3 | 0.3252 | 0.00531 | 0.0053 | 61.2429
3.5 | 0.3593 | 0.00575 | 0.0091 | 62.487
4 | 0.3971 | 0.00618 | 0.012 | 64.2557
4.5 | 0.4338 | 0.00664 | 0.015 | 65.3313
5 | 0.4706 | 0.00715 | 0.018 | 65.8182
5.5 | 0.5097 | 0.00763 | 0.0205 | 66.8021
6 | 0.5482 | 0.00814 | 0.023 | 67.3464
6.5 | 0.5897 | 0.00856 | 0.0249 | 68.8902
7 | 0.6337 | 0.00893 | 0.0263 | 70.963
7.5 | 0.6763 | 0.00933 | 0.0278 | 72.4866
8 | 0.7196 | 0.00973 | 0.0292 | 73.9568
8.5 | 0.7628 | 0.01015 | 0.0306 | 75.1527
9 | 0.8067 | 0.01055 | 0.0318 | 76.4645
9.5 | 0.8473 | 0.01106 | 0.0334 | 76.6094
10 | 0.8903 | 0.01152 | 0.0347 | 77.283
10.5 | 0.931 | 0.01207 | 0.0362 | 77.1334
11 | 0.9679 | 0.01276 | 0.0383 | 75.8542
11.5 | 1.0057 | 0.01346 | 0.0401 | 74.7177
12 | 1.0433 | 0.01413 | 0.0419 | 73.8358
12.5 | 1.0805 | 0.01484 | 0.0437 | 72.81
13 | 1.1191 | 0.01551 | 0.0452 | 72.1534
13.5 | 1.1535 | 0.01636 | 0.0472 | 70.5073
14 | 1.1887 | 0.01723 | 0.049 | 68.9901
14.5 | 1.2224 | 0.01816 | 0.0508 | 67.3128
15 | 1.2547 | 0.01919 | 0.0528 | 65.383
15.5 | 1.2866 | 0.02024 | 0.0547 | 63.5672
16 | 1.3175 | 0.02137 | 0.0566 | 61.6518
17 | 1.3764 | 0.02387 | 0.0603 | 57.6623
17.5 | 1.4006 | 0.0255 | 0.0625 | 54.9255
18 | 1.4289 | 0.02689 | 0.0641 | 53.1387
18.5 | 1.4531 | 0.02863 | 0.0659 | 50.7545
19 | 1.4744 | 0.03059 | 0.0677 | 48.1988
19.5 | 1.4885 | 0.03314 | 0.0699 | 44.9155
20 | 1.5023 | 0.03584 | 0.0718 | 41.9169

## 115. Re 12M Mach 0.10 (1)
BIGFOIL.COM POLAR EXPORT
NACA67-217 a=0.2
NACA67-217 a=0.2 |  |  |  | Cl Max: | 1.382 | at alpha= | 13.5 | deg
JavaFoil+Calcfoil stall+Eppler ext transition |  |  |  | L/D Max: | 104.272 | at alpha= | 8 | deg
Re: | 12000000 |  |  | Cd Min: | 0.00443 | at alpha= | -0.5 | deg
Mach: | 0.1 |  |  | Cl=0 at alpha= | -1.0968 | deg
|  |  |  | @ Cl=0.1, Cd= | 0.0044985
|  |  |  | @ Cl=0.4, Cd= | 0.0056677
|  |  |  | @ Cl=0.6, Cd= | 0.006743
alpha (deg) | Cl | Cd | Cm | Cl/Cd
-19.5 | -0.869 | 0.1586 | 0.017 | -5.48
-19 | -0.902 | 0.12969 | 0.019 | -6.953
-18.5 | -0.921 | 0.12159 | 0.019 | -7.577
-18 | -0.943 | 0.11091 | 0.019 | -8.499
-17.5 | -0.968 | 0.09629 | 0.019 | -10.052
-17 | -1.014 | 0.06846 | 0.021 | -14.815
-16.5 | -1.13 | 0.02415 | 0.023 | -46.777
-16 | -1.147 | 0.02109 | 0.022 | -54.382
-15.5 | -1.161 | 0.01826 | 0.021 | -63.594
-15 | -1.166 | 0.01701 | 0.02 | -68.578
-14.5 | -1.167 | 0.01595 | 0.019 | -73.18
-14 | -1.164 | 0.01507 | 0.018 | -77.215
-13.5 | -1.156 | 0.01428 | 0.017 | -80.975
-13 | -1.144 | 0.01359 | 0.016 | -84.216
-12.5 | -1.128 | 0.01299 | 0.014 | -86.841
-12 | -1.108 | 0.01239 | 0.013 | -89.391
-11.5 | -1.083 | 0.01177 | 0.012 | -92.054
-11 | -1.053 | 0.01137 | 0.011 | -92.661
-10.5 | -1.019 | 0.01083 | 0.009 | -94.061
-10 | -0.981 | 0.01039 | 0.008 | -94.419
-9.5 | -0.94 | 0.00993 | 0.007 | -94.722
-9 | -0.897 | 0.00955 | 0.005 | -93.874
-8.5 | -0.851 | 0.00916 | 0.004 | -92.931
-8 | -0.803 | 0.00884 | 0.003 | -90.805
-7.5 | -0.752 | 0.00848 | 0.001 | -88.682
-7 | -0.7 | 0.00817 | 0 | -85.679
-6.5 | -0.646 | 0.00787 | -0.002 | -82.079
-6 | -0.59 | 0.00758 | -0.003 | -77.885
-5.5 | -0.534 | 0.00731 | -0.004 | -73.022
-5 | -0.476 | 0.00708 | -0.006 | -67.163
-4.5 | -0.417 | 0.00688 | -0.007 | -60.564
-4 | -0.357 | 0.00671 | -0.009 | -53.151
-3.5 | -0.296 | 0.00674 | -0.01 | -43.992
-3 | -0.235 | 0.0067 | -0.011 | -35.094
-2.5 | -0.174 | 0.00651 | -0.013 | -26.714
-2 | -0.112 | 0.00584 | -0.014 | -19.166
-1.5 | -0.05 | 0.00618 | -0.016 | -8.088
-1 | 0.012 | 0.00468 | -0.017 | 2.635
-0.5 | 0.075 | 0.00443 | -0.018 | 16.956
0 | 0.137 | 0.0046 | -0.02 | 29.72
0.5 | 0.199 | 0.00476 | -0.021 | 41.839
1 | 0.261 | 0.00506 | -0.023 | 51.633
1.5 | 0.322 | 0.00534 | -0.024 | 60.306
2 | 0.384 | 0.00561 | -0.026 | 68.418
2.5 | 0.445 | 0.00583 | -0.027 | 76.337
3 | 0.506 | 0.00609 | -0.028 | 83.144
3.5 | 0.566 | 0.00642 | -0.03 | 88.188
4 | 0.626 | 0.00699 | -0.031 | 89.658
4.5 | 0.686 | 0.00734 | -0.033 | 93.427
5 | 0.745 | 0.0081 | -0.034 | 91.985
5.5 | 0.803 | 0.00849 | -0.035 | 94.606
6 | 0.859 | 0.0088 | -0.037 | 97.618
6.5 | 0.914 | 0.00914 | -0.038 | 100.034
7 | 0.967 | 0.00948 | -0.039 | 102.026
7.5 | 1.018 | 0.00985 | -0.041 | 103.346
8 | 1.067 | 0.01023 | -0.042 | 104.272
8.5 | 1.113 | 0.01096 | -0.043 | 101.581
9 | 1.156 | 0.01145 | -0.045 | 101.032
9.5 | 1.197 | 0.01196 | -0.046 | 100.1
10 | 1.234 | 0.01248 | -0.047 | 98.861
10.5 | 1.267 | 0.01304 | -0.049 | 97.204
11 | 1.297 | 0.01372 | -0.05 | 94.579
11.5 | 1.323 | 0.01438 | -0.051 | 91.977
12 | 1.345 | 0.01508 | -0.052 | 89.18
12.5 | 1.362 | 0.01572 | -0.054 | 86.688
13 | 1.376 | 0.01664 | -0.055 | 82.69
13.5 | 1.382 | 0.01743 | -0.056 | 79.311
14 | 1.381 | 0.01847 | -0.057 | 74.81
14.5 | 1.376 | 0.01929 | -0.059 | 71.348
15 | 1.365 | 0.02062 | -0.06 | 66.221
15.5 | 1.351 | 0.02189 | -0.061 | 61.702
16 | 1.331 | 0.0234 | -0.062 | 56.887
16.5 | 1.308 | 0.02501 | -0.063 | 52.291
17 | 1.281 | 0.02678 | -0.064 | 47.833
17.5 | 1.252 | 0.02874 | -0.065 | 43.548
18 | 1.218 | 0.03173 | -0.065 | 38.389
18.5 | 1.184 | 0.03442 | -0.066 | 34.396

## 116. Re 12M Mach 0.10 (2)
BIGFOIL.COM POLAR EXPORT
NACA67-217 a=0.2
NACA67-217 a=0.2 |  |  |  | Cl Max: | 1.4999 | at alpha= | 20 | deg
XFOIL ncrit=9 |  |  |  | L/D Max: | 76.5408 | at alpha= | 10 | deg
Re: | 12000000 |  |  | Cd Min: | 0.03747 | at alpha= | 20 | deg
Mach: | 0.1 |  |  | Cl=0 at alpha= | -1.9643 | deg
|  |  |  | @ Cl=0.1, Cd= | 0.0043754
|  |  |  | @ Cl=0.4, Cd= | 0.0062814
|  |  |  | @ Cl=0.6, Cd= | 0.0087233
alpha (deg) | Cl | Cd | Cm | Cl/Cd
-20 | -1.475 | 0.02564 | -0.097 | -57.5273
-19.5 | -1.4505 | 0.02407 | -0.0948 | -60.2617
-19 | -1.4248 | 0.0226 | -0.0925 | -63.0442
-18.5 | -1.3946 | 0.02135 | -0.0905 | -65.3208
-18 | -1.3652 | 0.02017 | -0.0882 | -67.6847
-17.5 | -1.3297 | 0.01928 | -0.0865 | -68.9678
-17 | -1.2988 | 0.01821 | -0.0842 | -71.3234
-16.5 | -1.2641 | 0.0173 | -0.0822 | -73.0694
-16 | -1.2302 | 0.01638 | -0.0799 | -75.1038
-15.5 | -1.1952 | 0.01545 | -0.0778 | -77.3592
-15 | -1.1571 | 0.01472 | -0.076 | -78.6073
-14.5 | -1.119 | 0.014 | -0.0741 | -79.9286
-14 | -1.0782 | 0.01338 | -0.0726 | -80.583
-13.5 | -1.0375 | 0.01281 | -0.0709 | -80.9914
-13 | -0.9958 | 0.01227 | -0.0694 | -81.1573
-12.5 | -0.9523 | 0.01178 | -0.068 | -80.8404
-12 | -0.9091 | 0.01132 | -0.0666 | -80.3092
-11.5 | -0.8667 | 0.01083 | -0.065 | -80.0277
-11 | -0.8222 | 0.01037 | -0.0637 | -79.2864
-10.5 | -0.7775 | 0.00992 | -0.0625 | -78.377
-10 | -0.7327 | 0.00952 | -0.0612 | -76.9643
-9.5 | -0.6863 | 0.00916 | -0.0601 | -74.9236
-9 | -0.6395 | 0.00881 | -0.0591 | -72.588
-8.5 | -0.5935 | 0.00845 | -0.0579 | -70.2367
-8 | -0.5481 | 0.0081 | -0.0565 | -67.6667
-7.5 | -0.5004 | 0.0078 | -0.0556 | -64.1538
-7 | -0.4538 | 0.00748 | -0.0544 | -60.6684
-6.5 | -0.4079 | 0.00718 | -0.0531 | -56.8106
-6 | -0.3599 | 0.00693 | -0.0521 | -51.9336
-5.5 | -0.3133 | 0.00666 | -0.0508 | -47.042
-5 | -0.2656 | 0.00646 | -0.0497 | -41.1146
-4.5 | -0.2181 | 0.00621 | -0.0486 | -35.1208
-4 | -0.1701 | 0.00598 | -0.0475 | -28.4448
-3.5 | -0.1231 | 0.00576 | -0.0462 | -21.3715
-3 | -0.0783 | 0.00553 | -0.0444 | -14.1591
-2.5 | -0.0378 | 0.00525 | -0.0416 | -7.2
-2 | -0.0031 | 0.00502 | -0.0375 | -0.61753
-1.5 | 0.0403 | 0.00478 | -0.0353 | 8.431
-1 | 0.0846 | 0.0045 | -0.0334 | 18.8
0 | 0.1662 | 0.00384 | -0.0282 | 43.2812
0.5 | 0.1785 | 0.00297 | -0.0198 | 60.101
1 | 0.2162 | 0.00348 | -0.0165 | 62.1264
1.5 | 0.2587 | 0.00387 | -0.0141 | 66.8475
2 | 0.2978 | 0.00416 | -0.0111 | 71.5865
2.5 | 0.3024 | 0.00473 | -0.0006 | 63.9323
3 | 0.3238 | 0.00533 | 0.006 | 60.7505
4 | 0.3951 | 0.00622 | 0.0129 | 63.5209
4.5 | 0.4326 | 0.00669 | 0.0159 | 64.6637
5 | 0.4689 | 0.00721 | 0.019 | 65.0347
5.5 | 0.5089 | 0.00769 | 0.0214 | 66.1769
6 | 0.5464 | 0.00822 | 0.0241 | 66.472
6.5 | 0.5891 | 0.00863 | 0.0259 | 68.2619
7 | 0.6335 | 0.00901 | 0.0273 | 70.3108
7.5 | 0.6753 | 0.00944 | 0.0291 | 71.536
8 | 0.7197 | 0.00983 | 0.0303 | 73.2146
8.5 | 0.7635 | 0.01025 | 0.0317 | 74.4878
9 | 0.806 | 0.01069 | 0.0332 | 75.3976
9.5 | 0.8481 | 0.01119 | 0.0347 | 75.7909
10 | 0.8917 | 0.01165 | 0.036 | 76.5408
10.5 | 0.9307 | 0.01227 | 0.0379 | 75.8517
11 | 0.969 | 0.01294 | 0.0398 | 74.8841
11.5 | 1.0068 | 0.01367 | 0.0418 | 73.6503
12 | 1.0441 | 0.01438 | 0.0437 | 72.6078
12.5 | 1.083 | 0.01506 | 0.0454 | 71.9124
13 | 1.12 | 0.01581 | 0.0472 | 70.8412
13.5 | 1.1557 | 0.01666 | 0.0492 | 69.3697
14 | 1.1911 | 0.01756 | 0.0511 | 67.8303
14.5 | 1.2238 | 0.01857 | 0.0532 | 65.902
15 | 1.2581 | 0.01957 | 0.055 | 64.2872
15.5 | 1.2881 | 0.02075 | 0.0573 | 62.0771
16 | 1.3209 | 0.02185 | 0.059 | 60.4531
16.5 | 1.3503 | 0.02315 | 0.0611 | 58.3283
17 | 1.3793 | 0.02452 | 0.063 | 56.252
17.5 | 1.4017 | 0.02631 | 0.0655 | 53.2763
18 | 1.4278 | 0.02792 | 0.0674 | 51.139
18.5 | 1.454 | 0.02964 | 0.069 | 49.0553
19 | 1.4742 | 0.03179 | 0.071 | 46.3731
19.5 | 1.4874 | 0.03452 | 0.0732 | 43.0881
20 | 1.4999 | 0.03747 | 0.0751 | 40.0294

## 117. Re 12M Mach 0.25 (1)
BIGFOIL.COM POLAR EXPORT
NACA67-217 a=0.2
NACA67-217 a=0.2 |  |  |  | Cl Max: | 1.31 | at alpha= | 12.5 | deg
JavaFoil+Calcfoil stall+Eppler ext transition |  |  |  | L/D Max: | 101.41 | at alpha= | 8 | deg
Re: | 12000000 |  |  | Cd Min: | 0.00425 | at alpha= | -1 | deg
Mach: | 0.25 |  |  | Cl=0 at alpha= | -1.1016 | deg
|  |  |  | @ Cl=0.1, Cd= | 0.0045667
|  |  |  | @ Cl=0.4, Cd= | 0.0057567
|  |  |  | @ Cl=0.6, Cd= | 0.0067908
alpha (deg) | Cl | Cd | Cm | Cl/Cd
-17.5 | -0.645 | 0.15182 | 0.014 | -4.247
-17 | -0.69 | 0.14223 | 0.013 | -4.85
-16.5 | -0.736 | 0.11571 | 0.015 | -6.364
-16 | -0.776 | 0.10612 | 0.015 | -7.314
-15.5 | -0.814 | 0.09556 | 0.015 | -8.518
-15 | -0.857 | 0.07892 | 0.015 | -10.854
-14.5 | -1.004 | 0.02252 | 0.019 | -44.573
-14 | -1.037 | 0.01874 | 0.018 | -55.331
-13.5 | -1.057 | 0.01659 | 0.017 | -63.727
-13 | -1.069 | 0.01511 | 0.016 | -70.771
-12.5 | -1.071 | 0.01434 | 0.015 | -74.716
-12 | -1.067 | 0.01355 | 0.013 | -78.735
-11.5 | -1.056 | 0.01275 | 0.012 | -82.855
-11 | -1.037 | 0.01213 | 0.011 | -85.478
-10.5 | -1.01 | 0.01157 | 0.009 | -87.291
-10 | -0.979 | 0.01098 | 0.008 | -89.17
-9.5 | -0.943 | 0.01042 | 0.007 | -90.501
-9 | -0.904 | 0.01002 | 0.005 | -90.222
-8.5 | -0.861 | 0.00957 | 0.004 | -89.965
-8 | -0.814 | 0.0092 | 0.003 | -88.497
-7.5 | -0.765 | 0.00883 | 0.001 | -86.662
-7 | -0.713 | 0.00847 | 0 | -84.232
-6.5 | -0.66 | 0.00812 | -0.002 | -81.185
-6 | -0.604 | 0.00779 | -0.003 | -77.508
-5.5 | -0.546 | 0.00751 | -0.004 | -72.702
-5 | -0.487 | 0.00723 | -0.006 | -67.394
-4.5 | -0.427 | 0.00706 | -0.007 | -60.518
-4 | -0.366 | 0.00686 | -0.009 | -53.318
-3.5 | -0.304 | 0.00684 | -0.01 | -44.416
-3 | -0.241 | 0.00683 | -0.012 | -35.341
-2.5 | -0.178 | 0.00644 | -0.013 | -27.682
-2 | -0.115 | 0.00638 | -0.015 | -18.008
-1.5 | -0.051 | 0.00628 | -0.016 | -8.162
-1 | 0.013 | 0.00425 | -0.017 | 2.985
-0.5 | 0.077 | 0.00449 | -0.019 | 17.161
0 | 0.14 | 0.0047 | -0.02 | 29.904
0.5 | 0.204 | 0.00484 | -0.022 | 42.22
1 | 0.268 | 0.00514 | -0.023 | 52.103
1.5 | 0.331 | 0.00544 | -0.025 | 60.73
2 | 0.394 | 0.00573 | -0.026 | 68.736
2.5 | 0.457 | 0.00601 | -0.028 | 75.994
3 | 0.519 | 0.00624 | -0.029 | 83.248
3.5 | 0.581 | 0.00661 | -0.031 | 87.877
4 | 0.643 | 0.0072 | -0.032 | 89.313
4.5 | 0.704 | 0.00757 | -0.033 | 92.884
5 | 0.764 | 0.00838 | -0.035 | 91.078
5.5 | 0.823 | 0.00879 | -0.036 | 93.641
6 | 0.88 | 0.00912 | -0.038 | 96.539
6.5 | 0.935 | 0.00949 | -0.039 | 98.524
7 | 0.989 | 0.00987 | -0.04 | 100.191
7.5 | 1.039 | 0.01026 | -0.042 | 101.293
8 | 1.087 | 0.01072 | -0.043 | 101.41
8.5 | 1.131 | 0.01152 | -0.045 | 98.177
9 | 1.171 | 0.01209 | -0.046 | 96.897
9.5 | 1.207 | 0.01267 | -0.047 | 95.284
10 | 1.239 | 0.01325 | -0.049 | 93.517
10.5 | 1.265 | 0.01397 | -0.05 | 90.545
11 | 1.286 | 0.01464 | -0.051 | 87.848
11.5 | 1.3 | 0.01553 | -0.053 | 83.699
12 | 1.308 | 0.01641 | -0.054 | 79.733
12.5 | 1.31 | 0.0173 | -0.055 | 75.7
13 | 1.304 | 0.01822 | -0.056 | 71.609
13.5 | 1.288 | 0.01964 | -0.058 | 65.553
14 | 1.26 | 0.02071 | -0.059 | 60.84
14.5 | 1.224 | 0.0221 | -0.06 | 55.369
15 | 1.177 | 0.02453 | -0.061 | 47.982
15.5 | 1.124 | 0.02688 | -0.062 | 41.801
16 | 1.062 | 0.03047 | -0.062 | 34.85
16.5 | 0.98 | 0.03947 | -0.062 | 24.817
17 | 0.873 | 0.06129 | -0.058 | 14.248
17.5 | 0.748 | 0.11689 | -0.047 | 6.403

## 118. Re 12M Mach 0.25 (2)
BIGFOIL.COM POLAR EXPORT
NACA67-217 a=0.2
NACA67-217 a=0.2 |  |  |  | Cl Max: | 1.4747 | at alpha= | 20 | deg
XFOIL ncrit=9 |  |  |  | L/D Max: | 71.5667 | at alpha= | 10 | deg
Re: | 12000000 |  |  | Cd Min: | 0.04838 | at alpha= | 20 | deg
Mach: | 0.25 |  |  | Cl=0 at alpha= | -2.3032 | deg
|  |  |  | @ Cl=0.1, Cd= | 0.0045065
|  |  |  | @ Cl=0.4, Cd= | 0.006709
|  |  |  | @ Cl=0.6, Cd= | 0.0092421
alpha (deg) | Cl | Cd | Cm | Cl/Cd
-20 | -1.4433 | 0.03537 | -0.1242 | -40.8058
-19 | -1.4163 | 0.02932 | -0.1183 | -48.3049
-18.5 | -1.3989 | 0.02676 | -0.1148 | -52.2758
-18 | -1.3741 | 0.02481 | -0.1115 | -55.3849
-17.5 | -1.3465 | 0.02305 | -0.1081 | -58.4165
-17 | -1.3176 | 0.02145 | -0.1046 | -61.4266
-16.5 | -1.2845 | 0.02015 | -0.1014 | -63.7469
-16 | -1.2519 | 0.01875 | -0.0981 | -66.768
-15.5 | -1.2161 | 0.01761 | -0.0949 | -69.0574
-15 | -1.1767 | 0.01664 | -0.0922 | -70.7151
-14.5 | -1.1393 | 0.01562 | -0.0891 | -72.9385
-14 | -1.0982 | 0.01476 | -0.0865 | -74.4038
-13.5 | -1.0569 | 0.01398 | -0.0839 | -75.6009
-13 | -1.0133 | 0.01329 | -0.0816 | -76.2453
-12.5 | -0.9683 | 0.01268 | -0.0794 | -76.3644
-12 | -0.9241 | 0.01209 | -0.0772 | -76.4351
-11.5 | -0.8775 | 0.01158 | -0.0754 | -75.7772
-11 | -0.8301 | 0.01108 | -0.0737 | -74.9188
-10.5 | -0.7849 | 0.01052 | -0.0716 | -74.6103
-10 | -0.7383 | 0.01004 | -0.0698 | -73.5359
-9.5 | -0.6895 | 0.00963 | -0.0684 | -71.5992
-9 | -0.6405 | 0.00925 | -0.0671 | -69.2432
-8.5 | -0.5931 | 0.00885 | -0.0654 | -67.0169
-8 | -0.5452 | 0.00846 | -0.0639 | -64.4444
-7.5 | -0.4956 | 0.00813 | -0.0627 | -60.9594
-7 | -0.4479 | 0.00778 | -0.0612 | -57.5707
-6.5 | -0.3994 | 0.00747 | -0.0598 | -53.4672
-6 | -0.3505 | 0.00717 | -0.0585 | -48.8842
-5.5 | -0.3023 | 0.00689 | -0.0571 | -43.8752
-5 | -0.2529 | 0.00666 | -0.0559 | -37.973
-4.5 | -0.2037 | 0.0064 | -0.0547 | -31.8281
-4 | -0.1542 | 0.00615 | -0.0535 | -25.0732
-3.5 | -0.1048 | 0.00592 | -0.0523 | -17.7027
-3 | -0.0584 | 0.00568 | -0.0505 | -10.2817
-2.5 | -0.0159 | 0.00536 | -0.0479 | -2.9664
-2 | 0.0245 | 0.00504 | -0.0447 | 4.8611
-1.5 | 0.0566 | 0.00481 | -0.0397 | 11.7672
-1 | 0.097 | 0.00453 | -0.0365 | 21.4128
-0.5 | 0.1378 | 0.00421 | -0.0335 | 32.7316
0 | 0.1735 | 0.00377 | -0.0294 | 46.0212
0.5 | 0.1859 | 0.00287 | -0.0207 | 64.7735
1 | 0.223 | 0.00342 | -0.0169 | 65.2047
1.5 | 0.26 | 0.00389 | -0.013 | 66.838
2 | 0.294 | 0.00413 | -0.0084 | 71.1864
2.5 | 0.2986 | 0.00476 | 0.0024 | 62.7311
3 | 0.3157 | 0.00547 | 0.0101 | 57.7148
3.5 | 0.3471 | 0.00604 | 0.0147 | 57.4669
4.5 | 0.4238 | 0.00701 | 0.021 | 60.4565
5 | 0.461 | 0.00756 | 0.0243 | 60.9788
5.5 | 0.5017 | 0.00808 | 0.0269 | 62.0916
6 | 0.541 | 0.00865 | 0.0296 | 62.5434
6.5 | 0.5842 | 0.0091 | 0.0317 | 64.1978
7 | 0.6298 | 0.00951 | 0.0333 | 66.225
7.5 | 0.6737 | 0.00997 | 0.0351 | 67.5727
8 | 0.7182 | 0.01043 | 0.0369 | 68.8591
8.5 | 0.7638 | 0.01088 | 0.0384 | 70.2022
9 | 0.8079 | 0.01139 | 0.0402 | 70.9306
9.5 | 0.8511 | 0.01196 | 0.0421 | 71.1622
10 | 0.8953 | 0.01251 | 0.0438 | 71.5667
10.5 | 0.9348 | 0.01325 | 0.0462 | 70.5509
11 | 0.9736 | 0.01406 | 0.0486 | 69.2461
11.5 | 1.0133 | 0.01486 | 0.0509 | 68.1898
12 | 1.0526 | 0.01567 | 0.0532 | 67.1729
12.5 | 1.0925 | 0.0165 | 0.0554 | 66.2121
13 | 1.1305 | 0.0174 | 0.0578 | 64.9713
13.5 | 1.1651 | 0.01851 | 0.0605 | 62.9444
14 | 1.1986 | 0.01972 | 0.0633 | 60.7809
14.5 | 1.235 | 0.02086 | 0.0656 | 59.2042
15.5 | 1.3014 | 0.02355 | 0.0707 | 55.2611
16 | 1.3296 | 0.02522 | 0.0736 | 52.7201
16.5 | 1.3581 | 0.02699 | 0.0762 | 50.3186
17 | 1.3828 | 0.02904 | 0.0789 | 47.6171
17.5 | 1.4016 | 0.03159 | 0.0819 | 44.3685
18 | 1.4236 | 0.03405 | 0.0843 | 41.8091
18.5 | 1.4405 | 0.03701 | 0.0866 | 38.9219
19 | 1.458 | 0.04014 | 0.0884 | 36.3229
19.5 | 1.4657 | 0.04414 | 0.0902 | 33.2057
20 | 1.4747 | 0.04838 | 0.0912 | 30.4816

## 119. Re 12M Mach 0.50 (1)
BIGFOIL.COM POLAR EXPORT
NACA67-217 a=0.2
NACA67-217 a=0.2 |  |  |  | Cl Max: | 1.185 | at alpha= | 20 | deg
JavaFoil+Calcfoil stall+Eppler ext transition |  |  |  | L/D Max: | 90.668 | at alpha= | 6.5 | deg
Re: | 12000000 |  |  | Cd Min: | 0.0045 | at alpha= | -0.5 | deg
Mach: | 0.5 |  |  | Cl=0 at alpha= | -1.0986 | deg
|  |  |  | @ Cl=0.1, Cd= | 0.004556
|  |  |  | @ Cl=0.4, Cd= | 0.0061654
|  |  |  | @ Cl=0.6, Cd= | 0.0071933
alpha (deg) | Cl | Cd | Cm | Cl/Cd
-20 | -1.067 | 0.15636 | 0.024 | -6.824
-19.5 | -1.04 | 0.14857 | 0.023 | -7
-19 | -1.011 | 0.14408 | 0.022 | -7.018
-18.5 | -0.98 | 0.14417 | 0.02 | -6.8
-18 | -0.951 | 0.13949 | 0.019 | -6.817
-17.5 | -0.925 | 0.13277 | 0.018 | -6.965
-17 | -0.901 | 0.11962 | 0.018 | -7.533
-16.5 | -0.87 | 0.11714 | 0.017 | -7.429
-16 | -0.84 | 0.11119 | 0.015 | -7.556
-15.5 | -0.812 | 0.10696 | 0.014 | -7.588
-15 | -0.785 | 0.09902 | 0.014 | -7.931
-14.5 | -0.758 | 0.10184 | 0.013 | -7.438
-14 | -0.728 | 0.09753 | 0.012 | -7.466
-13.5 | -0.7 | 0.0912 | 0.011 | -7.678
-13 | -0.674 | 0.08371 | 0.01 | -8.054
-12.5 | -0.655 | 0.07071 | 0.011 | -9.266
-12 | -0.739 | 0.0169 | 0.015 | -43.7
-11.5 | -0.587 | 0.08029 | 0.007 | -7.305
-11 | -0.56 | 0.07197 | 0.007 | -7.778
-10.5 | -0.534 | 0.06462 | 0.006 | -8.259
-10 | -0.608 | 0.01412 | 0.009 | -43.092
-9.5 | -0.475 | 0.06197 | 0.004 | -7.67
-9 | -0.451 | 0.05418 | 0.004 | -8.315
-8.5 | -0.624 | 0.01247 | 0.004 | -50.043
-8 | -0.764 | 0.01145 | 0.003 | -66.698
-7.5 | -0.768 | 0.01069 | 0.001 | -71.848
-7 | -0.743 | 0.01005 | 0 | -73.899
-6.5 | -0.702 | 0.00953 | -0.002 | -73.691
-6 | -0.652 | 0.00901 | -0.003 | -72.367
-5.5 | -0.596 | 0.0086 | -0.005 | -69.309
-5 | -0.535 | 0.00821 | -0.007 | -65.148
-4.5 | -0.471 | 0.00792 | -0.008 | -59.505
-4 | -0.405 | 0.00733 | -0.01 | -55.275
-3.5 | -0.337 | 0.00693 | -0.011 | -48.675
-3 | -0.268 | 0.00726 | -0.013 | -36.935
-2.5 | -0.198 | 0.00717 | -0.014 | -27.641
-2 | -0.128 | 0.0071 | -0.016 | -18.007
-1.5 | -0.057 | 0.00684 | -0.018 | -8.336
-1 | 0.014 | 0.00458 | -0.019 | 3.083
-0.5 | 0.086 | 0.0045 | -0.021 | 19.112
0 | 0.156 | 0.00478 | -0.023 | 32.743
0.5 | 0.227 | 0.00513 | -0.024 | 44.343
1 | 0.298 | 0.00552 | -0.026 | 54.012
1.5 | 0.368 | 0.00601 | -0.028 | 61.177
2 | 0.438 | 0.00635 | -0.029 | 68.952
2.5 | 0.508 | 0.00664 | -0.031 | 76.485
3 | 0.577 | 0.007 | -0.032 | 82.416
3.5 | 0.646 | 0.00758 | -0.034 | 85.195
4 | 0.713 | 0.00827 | -0.036 | 86.277
4.5 | 0.78 | 0.00925 | -0.037 | 84.245
5 | 0.845 | 0.00977 | -0.039 | 86.446
5.5 | 0.908 | 0.01026 | -0.04 | 88.57
6 | 0.967 | 0.01072 | -0.042 | 90.214
6.5 | 1.02 | 0.01125 | -0.043 | 90.668
7 | 1.066 | 0.01189 | -0.045 | 89.63
7.5 | 1.1 | 0.01305 | -0.047 | 84.331
8 | 1.118 | 0.01399 | -0.048 | 79.895
8.5 | 1.104 | 0.01508 | -0.05 | 73.242
9 | 1.007 | 0.01653 | -0.051 | 60.935
9.5 | 0.72 | 0.01789 | -0.052 | 40.262
10 | 0.631 | 0.06494 | -0.033 | 9.717
10.5 | 0.656 | 0.06889 | -0.032 | 9.525
11 | 0.818 | 0.02004 | -0.057 | 40.82
11.5 | 0.847 | 0.02232 | -0.058 | 37.952
12 | 0.869 | 0.02668 | -0.059 | 32.589
12.5 | 0.774 | 0.08181 | -0.039 | 9.458
13 | 0.941 | 0.02566 | -0.062 | 36.65
13.5 | 0.873 | 0.06299 | -0.052 | 13.859
14 | 0.865 | 0.08931 | -0.045 | 9.681
14.5 | 0.894 | 0.09375 | -0.047 | 9.541
15 | 0.911 | 0.09983 | -0.044 | 9.122
15.5 | 0.965 | 0.08923 | -0.053 | 10.814
16 | 1.036 | 0.0697 | -0.061 | 14.867
16.5 | 1.03 | 0.09513 | -0.057 | 10.823
17 | 1.018 | 0.13029 | -0.047 | 7.815
17.5 | 1.051 | 0.13171 | -0.05 | 7.98
18 | 1.082 | 0.13611 | -0.052 | 7.952
18.5 | 1.111 | 0.14213 | -0.053 | 7.813
19 | 1.127 | 0.17402 | -0.05 | 6.474
19.5 | 1.155 | 0.1796 | -0.052 | 6.432
20 | 1.185 | 0.18259 | -0.054 | 6.489

## 120. Re 12M Mach 0.50 (2)
BIGFOIL.COM POLAR EXPORT
NACA67-217 a=0.2
NACA67-217 a=0.2 |  |  |  | Cl Max: | 1.1184 | at alpha= | 12.5 | deg
XFOIL ncrit=9 |  |  |  | L/D Max: | 81.8612 | at alpha= | 1 | deg
Re: | 12000000 |  |  | Cd Min: | 0.12001 | at alpha= | 17.5 | deg
Mach: | 0.5 |  |  | Cl=0 at alpha= | -3.2059 | deg
|  |  |  | @ Cl=0.1, Cd= | 0.0057452
|  |  |  | @ Cl=0.4, Cd= | 0.0086696
|  |  |  | @ Cl=0.6, Cd= | 0.011836
alpha (deg) | Cl | Cd | Cm | Cl/Cd
-16 | -0.4933 | 0.11438 | -0.1119 | -4.3128
-15.5 | -0.5134 | 0.1026 | -0.1195 | -5.0039
-15 | -0.5323 | 0.09134 | -0.1268 | -5.8277
-14.5 | -0.5489 | 0.08049 | -0.1336 | -6.8195
-14 | -0.57 | 0.06741 | -0.1422 | -8.4557
-13.5 | -0.5874 | 0.05615 | -0.1502 | -10.4613
-13 | -0.6248 | 0.04603 | -0.1541 | -13.5738
-12.5 | -0.6656 | 0.03796 | -0.1528 | -17.5342
-12 | -0.7141 | 0.03085 | -0.1472 | -23.1475
-11.5 | -0.7587 | 0.0248 | -0.1385 | -30.5927
-11 | -0.7926 | 0.01935 | -0.1281 | -40.9612
-10.5 | -0.7894 | 0.01546 | -0.1191 | -51.0608
-10 | -0.7559 | 0.01337 | -0.112 | -56.537
-9.5 | -0.7061 | 0.01223 | -0.1068 | -57.7351
-9 | -0.6512 | 0.01145 | -0.1026 | -56.8734
-8.5 | -0.5955 | 0.01079 | -0.0989 | -55.19
-8 | -0.5377 | 0.01026 | -0.0959 | -52.4074
-7.5 | -0.481 | 0.00975 | -0.093 | -49.3333
-7 | -0.4254 | 0.00927 | -0.0902 | -45.89
-6.5 | -0.3687 | 0.00886 | -0.0879 | -41.614
-6 | -0.3121 | 0.00847 | -0.0857 | -36.8477
-5.5 | -0.2572 | 0.00809 | -0.0834 | -31.7923
-5 | -0.2018 | 0.00772 | -0.0814 | -26.1399
-4.5 | -0.144 | 0.00741 | -0.08 | -19.4332
-4 | -0.088 | 0.00709 | -0.0783 | -12.4118
-3.5 | -0.0327 | 0.00676 | -0.0767 | -4.8373
-3 | 0.0229 | 0.00647 | -0.0751 | 3.5394
-2.5 | 0.0681 | 0.00604 | -0.0716 | 11.2748
-1.5 | 0.1579 | 0.00521 | -0.0645 | 30.3071
-1 | 0.188 | 0.00469 | -0.0579 | 40.0853
-0.5 | 0.1981 | 0.00416 | -0.0468 | 47.6202
0 | 0.1616 | 0.0027 | -0.026 | 59.8519
0.5 | 0.2171 | 0.00275 | -0.0243 | 78.9455
1 | 0.2595 | 0.00317 | -0.0198 | 81.8612
1.5 | 0.2413 | 0.00393 | -0.0024 | 61.3995
2 | 0.2494 | 0.00467 | 0.0089 | 53.4047
2.5 | 0.2765 | 0.00532 | 0.016 | 51.9737
3 | 0.292 | 0.00625 | 0.0251 | 46.72
3.5 | 0.3181 | 0.00709 | 0.032 | 44.866
4 | 0.352 | 0.00785 | 0.0373 | 44.8408
4.5 | 0.3925 | 0.00852 | 0.0414 | 46.0681
5 | 0.4311 | 0.00929 | 0.0457 | 46.4047
5.5 | 0.475 | 0.00998 | 0.0492 | 47.5952
6 | 0.5171 | 0.01077 | 0.053 | 48.013
6.5 | 0.5651 | 0.01145 | 0.0558 | 49.3537
7 | 0.6176 | 0.01203 | 0.0581 | 51.3383
7.5 | 0.6679 | 0.0127 | 0.0608 | 52.5906
8 | 0.7191 | 0.01338 | 0.0635 | 53.7444
8.5 | 0.7715 | 0.01408 | 0.0662 | 54.794
9 | 0.82 | 0.01494 | 0.0696 | 54.8862
9.5 | 0.8707 | 0.01579 | 0.0728 | 55.1425
10 | 0.913 | 0.01701 | 0.0772 | 53.6743
10.5 | 0.962 | 0.01808 | 0.0809 | 53.208
11 | 1.0055 | 0.01945 | 0.0854 | 51.6967
11.5 | 1.0522 | 0.02083 | 0.0898 | 50.5137
12 | 1.0901 | 0.02268 | 0.0951 | 48.0644
12.5 | 1.1184 | 0.02517 | 0.1013 | 44.4338
13 | 1.1166 | 0.02932 | 0.1089 | 38.0832
13.5 | 1.0919 | 0.03516 | 0.1157 | 31.0552
14 | 1.059 | 0.04235 | 0.1201 | 25.0059
14.5 | 1.0185 | 0.05115 | 0.1215 | 19.912
15 | 0.9818 | 0.06095 | 0.1198 | 16.1083
15.5 | 0.9427 | 0.07224 | 0.1152 | 13.0496
16 | 0.9136 | 0.08366 | 0.109 | 10.9204
16.5 | 0.8874 | 0.09556 | 0.1016 | 9.2863
17 | 0.8631 | 0.10778 | 0.0938 | 8.008
17.5 | 0.8408 | 0.12001 | 0.0859 | 7.0061

## 121. Re 14M Mach 0.00 (1)
BIGFOIL.COM POLAR EXPORT
NACA67-217 a=0.2
NACA67-217 a=0.2 |  |  |  | Cl Max: | 1.396 | at alpha= | 14 | deg
JavaFoil+Calcfoil stall+Eppler ext transition |  |  |  | L/D Max: | 107.413 | at alpha= | 8 | deg
Re: | 14000000 |  |  | Cd Min: | 0.00493 | at alpha= | 0.5 | deg
Mach: | 0 |  |  | Cl=0 at alpha= | -1.0968 | deg
|  |  |  | @ Cl=0.1, Cd= | 0.0051889
|  |  |  | @ Cl=0.4, Cd= | 0.005602
|  |  |  | @ Cl=0.6, Cd= | 0.006722
alpha (deg) | Cl | Cd | Cm | Cl/Cd
-20 | -0.905 | 0.13883 | 0.021 | -6.52
-19.5 | -0.928 | 0.13405 | 0.02 | -6.922
-19 | -0.953 | 0.12007 | 0.02 | -7.935
-18.5 | -0.971 | 0.11112 | 0.02 | -8.735
-18 | -1.005 | 0.0883 | 0.021 | -11.379
-17.5 | -1.046 | 0.06464 | 0.022 | -16.187
-17 | -1.151 | 0.02485 | 0.024 | -46.309
-16.5 | -1.168 | 0.02125 | 0.023 | -54.981
-16 | -1.181 | 0.01864 | 0.022 | -63.353
-15.5 | -1.187 | 0.01706 | 0.021 | -69.61
-15 | -1.188 | 0.01602 | 0.02 | -74.183
-14.5 | -1.185 | 0.0151 | 0.019 | -78.518
-14 | -1.179 | 0.01435 | 0.018 | -82.129
-13.5 | -1.168 | 0.01367 | 0.017 | -85.47
-13 | -1.154 | 0.01297 | 0.016 | -88.928
-12.5 | -1.135 | 0.01248 | 0.014 | -90.921
-12 | -1.113 | 0.01189 | 0.013 | -93.558
-11.5 | -1.086 | 0.0113 | 0.012 | -96.148
-11 | -1.055 | 0.01088 | 0.01 | -97.001
-10.5 | -1.019 | 0.01043 | 0.009 | -97.755
-10 | -0.981 | 0.01003 | 0.008 | -97.76
-9.5 | -0.939 | 0.00959 | 0.007 | -97.961
-9 | -0.895 | 0.00923 | 0.005 | -96.971
-8.5 | -0.849 | 0.00885 | 0.004 | -95.916
-8 | -0.801 | 0.00853 | 0.003 | -93.876
-7.5 | -0.75 | 0.0082 | 0.001 | -91.491
-7 | -0.698 | 0.00791 | 0 | -88.15
-6.5 | -0.644 | 0.00763 | -0.002 | -84.354
-6 | -0.588 | 0.00737 | -0.003 | -79.83
-5.5 | -0.532 | 0.00715 | -0.004 | -74.368
-5 | -0.474 | 0.00695 | -0.006 | -68.193
-4.5 | -0.415 | 0.00675 | -0.007 | -61.494
-4 | -0.355 | 0.0068 | -0.008 | -52.286
-3.5 | -0.295 | 0.00674 | -0.01 | -43.809
-3 | -0.234 | 0.00673 | -0.011 | -34.81
-2.5 | -0.173 | 0.00648 | -0.013 | -26.688
-2 | -0.112 | 0.00596 | -0.014 | -18.709
-1.5 | -0.05 | 0.00638 | -0.015 | -7.803
-1 | 0.012 | 0.00598 | -0.017 | 2.045
-0.5 | 0.075 | 0.00532 | -0.018 | 14.012
0 | 0.136 | 0.005 | -0.02 | 27.267
0.5 | 0.198 | 0.00493 | -0.021 | 40.137
1 | 0.26 | 0.00515 | -0.023 | 50.5
1.5 | 0.321 | 0.00535 | -0.024 | 59.925
2 | 0.382 | 0.00554 | -0.025 | 68.883
2.5 | 0.443 | 0.00575 | -0.027 | 77.051
3 | 0.504 | 0.00602 | -0.028 | 83.733
3.5 | 0.564 | 0.00647 | -0.03 | 87.127
4 | 0.624 | 0.00689 | -0.031 | 90.552
4.5 | 0.683 | 0.0075 | -0.032 | 91.017
5 | 0.742 | 0.00788 | -0.034 | 94.096
5.5 | 0.8 | 0.00825 | -0.035 | 96.864
6 | 0.856 | 0.00854 | -0.037 | 100.19
6.5 | 0.911 | 0.00886 | -0.038 | 102.756
7 | 0.964 | 0.00916 | -0.039 | 105.193
7.5 | 1.015 | 0.00953 | -0.041 | 106.501
8 | 1.064 | 0.0099 | -0.042 | 107.413
8.5 | 1.11 | 0.01059 | -0.043 | 104.792
9 | 1.154 | 0.01105 | -0.045 | 104.475
9.5 | 1.195 | 0.01153 | -0.046 | 103.603
10 | 1.233 | 0.01202 | -0.047 | 102.568
10.5 | 1.267 | 0.01257 | -0.048 | 100.824
11 | 1.298 | 0.01319 | -0.05 | 98.433
11.5 | 1.326 | 0.0138 | -0.051 | 96.059
12 | 1.349 | 0.01445 | -0.052 | 93.371
12.5 | 1.369 | 0.01511 | -0.054 | 90.613
13 | 1.385 | 0.01591 | -0.055 | 87.007
13.5 | 1.394 | 0.01663 | -0.056 | 83.826
14 | 1.396 | 0.0176 | -0.057 | 79.325
14.5 | 1.395 | 0.01837 | -0.058 | 75.946
15 | 1.388 | 0.0196 | -0.059 | 70.846
15.5 | 1.378 | 0.02068 | -0.061 | 66.608
16 | 1.363 | 0.02202 | -0.062 | 61.885
16.5 | 1.345 | 0.02336 | -0.063 | 57.577
17 | 1.323 | 0.02494 | -0.064 | 53.066
17.5 | 1.299 | 0.02671 | -0.065 | 48.616
18 | 1.271 | 0.02892 | -0.065 | 43.939
18.5 | 1.242 | 0.0312 | -0.066 | 39.797
19 | 1.212 | 0.03319 | -0.067 | 36.506

## 122. Re 14M Mach 0.00 (2)
BIGFOIL.COM POLAR EXPORT
NACA67-217 a=0.2
NACA67-217 a=0.2 |  |  |  | Cl Max: | 1.5207 | at alpha= | 20 | deg
XFOIL ncrit=9 |  |  |  | L/D Max: | 79.9376 | at alpha= | 10 | deg
Re: | 14000000 |  |  | Cd Min: | 0.03445 | at alpha= | 20 | deg
Mach: | 0 |  |  | Cl=0 at alpha= | -1.9016 | deg
|  |  |  | @ Cl=0.1, Cd= | 0.0044621
|  |  |  | @ Cl=0.4, Cd= | 0.0061435
|  |  |  | @ Cl=0.6, Cd= | 0.0083857
alpha (deg) | Cl | Cd | Cm | Cl/Cd
-20 | -1.4878 | 0.02368 | -0.0909 | -62.8294
-19.5 | -1.463 | 0.02225 | -0.0887 | -65.7528
-19 | -1.4329 | 0.02108 | -0.087 | -67.9744
-18.5 | -1.4045 | 0.01991 | -0.0848 | -70.5424
-18 | -1.3717 | 0.01894 | -0.0831 | -72.4234
-17.5 | -1.339 | 0.01804 | -0.0811 | -74.2239
-17 | -1.3046 | 0.01718 | -0.0794 | -75.9371
-16.5 | -1.2699 | 0.01637 | -0.0776 | -77.5748
-16 | -1.2336 | 0.01557 | -0.0758 | -79.2293
-15.5 | -1.1994 | 0.0147 | -0.0737 | -81.5918
-15 | -1.1615 | 0.01403 | -0.072 | -82.7869
-14.5 | -1.1222 | 0.01339 | -0.0705 | -83.8088
-14 | -1.0835 | 0.01278 | -0.0688 | -84.7809
-13.5 | -1.0425 | 0.01225 | -0.0673 | -85.102
-13 | -1 | 0.01176 | -0.0661 | -85.034
-12.5 | -0.9579 | 0.01129 | -0.0647 | -84.845
-12 | -0.9151 | 0.01086 | -0.0633 | -84.2634
-11.5 | -0.8705 | 0.01043 | -0.0623 | -83.4612
-11 | -0.8266 | 0.00998 | -0.061 | -82.8257
-10.5 | -0.784 | 0.00952 | -0.0595 | -82.3529
-10 | -0.7381 | 0.00916 | -0.0585 | -80.5786
-9.5 | -0.6917 | 0.00882 | -0.0576 | -78.424
-9 | -0.6457 | 0.00849 | -0.0565 | -76.0542
-8.5 | -0.6001 | 0.00815 | -0.0553 | -73.6319
-8 | -0.5541 | 0.00781 | -0.0542 | -70.9475
-7.5 | -0.5072 | 0.00753 | -0.0532 | -67.3572
-7 | -0.4618 | 0.00722 | -0.0519 | -63.9612
-6.5 | -0.4146 | 0.00696 | -0.0509 | -59.569
-6 | -0.3683 | 0.0067 | -0.0496 | -54.9701
-5.5 | -0.3218 | 0.00646 | -0.0484 | -49.8142
-5 | -0.2734 | 0.00623 | -0.0475 | -43.8844
-4.5 | -0.2264 | 0.00598 | -0.0463 | -37.8595
-4 | -0.1787 | 0.00579 | -0.0452 | -30.8636
-3.5 | -0.1328 | 0.00559 | -0.0438 | -23.7567
-3 | -0.0876 | 0.00538 | -0.0421 | -16.2825
-2.5 | -0.0471 | 0.00515 | -0.0393 | -9.1456
-2 | -0.0089 | 0.00496 | -0.036 | -1.7944
-0.5 | 0.1267 | 0.00434 | -0.031 | 29.1935
0.5 | 0.1835 | 0.00408 | -0.0209 | 44.9755
1 | 0.2062 | 0.00367 | -0.0146 | 56.1853
1.5 | 0.2518 | 0.0039 | -0.013 | 64.5641
2 | 0.2887 | 0.00427 | -0.0095 | 67.6112
2.5 | 0.2947 | 0.00481 | 0.0006 | 61.2682
3 | 0.3238 | 0.00527 | 0.0056 | 61.4421
3.5 | 0.3579 | 0.00572 | 0.0093 | 62.5699
4 | 0.397 | 0.00611 | 0.012 | 64.9755
4.5 | 0.4355 | 0.00654 | 0.0147 | 66.5902
5 | 0.4751 | 0.00698 | 0.0172 | 68.0659
5.5 | 0.512 | 0.0075 | 0.0201 | 68.2667
6 | 0.5537 | 0.00794 | 0.022 | 69.7355
6.5 | 0.5956 | 0.00835 | 0.0238 | 71.3293
7 | 0.64 | 0.00871 | 0.0251 | 73.4788
7.5 | 0.6841 | 0.00908 | 0.0265 | 75.3414
8 | 0.7261 | 0.00949 | 0.0281 | 76.5121
8.5 | 0.7697 | 0.00988 | 0.0294 | 77.9049
9 | 0.8137 | 0.01028 | 0.0306 | 79.1537
9.5 | 0.8544 | 0.01077 | 0.0323 | 79.3315
10 | 0.8969 | 0.01122 | 0.0336 | 79.9376
10.5 | 0.9381 | 0.01175 | 0.0351 | 79.8383
11 | 0.9738 | 0.01247 | 0.0374 | 78.0914
11.5 | 1.0114 | 0.01316 | 0.0393 | 76.8541
12 | 1.0517 | 0.01376 | 0.0407 | 76.4317
12.5 | 1.0887 | 0.01446 | 0.0425 | 75.2905
13 | 1.1276 | 0.01511 | 0.044 | 74.6261
13.5 | 1.162 | 0.01594 | 0.046 | 72.8984
14 | 1.196 | 0.01683 | 0.048 | 71.0636
14.5 | 1.2321 | 0.01765 | 0.0496 | 69.8074
15 | 1.2642 | 0.01866 | 0.0516 | 67.7492
15.5 | 1.2986 | 0.01962 | 0.0532 | 66.1876
16 | 1.3285 | 0.02075 | 0.0553 | 64.0241
16.5 | 1.3609 | 0.02182 | 0.0569 | 62.3694
17 | 1.3874 | 0.02323 | 0.0591 | 59.7245
17.5 | 1.4124 | 0.02477 | 0.0613 | 57.0206
18.5 | 1.4654 | 0.02778 | 0.0648 | 52.7502
19 | 1.4881 | 0.02967 | 0.0666 | 50.155
19.5 | 1.5023 | 0.03213 | 0.0689 | 46.7569
20 | 1.5207 | 0.03445 | 0.0705 | 44.1422

## 123. Re 14M Mach 0.10 (1)
BIGFOIL.COM POLAR EXPORT
NACA67-217 a=0.2
NACA67-217 a=0.2 |  |  |  | Cl Max: | 1.383 | at alpha= | 13.5 | deg
JavaFoil+Calcfoil stall+Eppler ext transition |  |  |  | L/D Max: | 106.909 | at alpha= | 8 | deg
Re: | 14000000 |  |  | Cd Min: | 0.00494 | at alpha= | 0.5 | deg
Mach: | 0.1 |  |  | Cl=0 at alpha= | -1.0968 | deg
|  |  |  | @ Cl=0.1, Cd= | 0.0050676
|  |  |  | @ Cl=0.4, Cd= | 0.0056103
|  |  |  | @ Cl=0.6, Cd= | 0.006732
alpha (deg) | Cl | Cd | Cm | Cl/Cd
-20 | -0.85 | 0.14618 | 0.02 | -5.817
-19.5 | -0.869 | 0.15609 | 0.017 | -5.569
-19 | -0.903 | 0.12847 | 0.019 | -7.025
-18.5 | -0.924 | 0.11851 | 0.019 | -7.795
-18 | -0.943 | 0.10987 | 0.019 | -8.586
-17.5 | -0.977 | 0.08895 | 0.02 | -10.979
-17 | -1.016 | 0.06703 | 0.021 | -15.163
-16.5 | -1.129 | 0.02402 | 0.023 | -47.019
-16 | -1.15 | 0.02008 | 0.022 | -57.256
-15.5 | -1.163 | 0.0176 | 0.021 | -66.082
-15 | -1.168 | 0.01644 | 0.02 | -71.019
-14.5 | -1.168 | 0.01549 | 0.019 | -75.399
-14 | -1.165 | 0.01461 | 0.018 | -79.728
-13.5 | -1.157 | 0.01389 | 0.017 | -83.299
-13 | -1.145 | 0.01318 | 0.016 | -86.851
-12.5 | -1.129 | 0.01268 | 0.014 | -89.04
-12 | -1.108 | 0.01203 | 0.013 | -92.136
-11.5 | -1.084 | 0.01144 | 0.012 | -94.733
-11 | -1.054 | 0.01104 | 0.011 | -95.443
-10.5 | -1.019 | 0.0106 | 0.009 | -96.167
-10 | -0.981 | 0.01011 | 0.008 | -97.073
-9.5 | -0.941 | 0.00967 | 0.007 | -97.298
-9 | -0.897 | 0.00931 | 0.005 | -96.414
-8.5 | -0.851 | 0.00895 | 0.004 | -95.165
-8 | -0.803 | 0.0086 | 0.003 | -93.363
-7.5 | -0.753 | 0.00829 | 0.001 | -90.757
-7 | -0.7 | 0.00797 | 0 | -87.924
-6.5 | -0.646 | 0.00768 | -0.002 | -84.19
-6 | -0.591 | 0.00738 | -0.003 | -80.011
-5.5 | -0.534 | 0.00716 | -0.004 | -74.577
-5 | -0.476 | 0.00695 | -0.006 | -68.44
-4.5 | -0.417 | 0.00675 | -0.007 | -61.745
-4 | -0.357 | 0.00683 | -0.009 | -52.254
-3.5 | -0.297 | 0.00678 | -0.01 | -43.765
-3 | -0.235 | 0.0068 | -0.011 | -34.623
-2.5 | -0.174 | 0.00649 | -0.013 | -26.782
-2 | -0.112 | 0.00599 | -0.014 | -18.713
-1.5 | -0.05 | 0.00641 | -0.016 | -7.798
-1 | 0.012 | 0.00599 | -0.017 | 2.052
-0.5 | 0.075 | 0.00512 | -0.018 | 14.619
0 | 0.137 | 0.00499 | -0.02 | 27.456
0.5 | 0.199 | 0.00494 | -0.021 | 40.328
1 | 0.261 | 0.00517 | -0.023 | 50.494
1.5 | 0.322 | 0.00538 | -0.024 | 59.923
2 | 0.384 | 0.00555 | -0.026 | 69.138
2.5 | 0.445 | 0.00578 | -0.027 | 77.027
3 | 0.506 | 0.00605 | -0.028 | 83.619
3.5 | 0.567 | 0.00649 | -0.03 | 87.257
4 | 0.627 | 0.00693 | -0.031 | 90.457
4.5 | 0.686 | 0.00753 | -0.033 | 91.139
5 | 0.745 | 0.00796 | -0.034 | 93.636
5.5 | 0.803 | 0.00828 | -0.035 | 96.969
6 | 0.86 | 0.0086 | -0.037 | 99.976
6.5 | 0.914 | 0.00894 | -0.038 | 102.249
7 | 0.968 | 0.00925 | -0.039 | 104.624
7.5 | 1.019 | 0.00958 | -0.041 | 106.309
8 | 1.067 | 0.00998 | -0.042 | 106.909
8.5 | 1.114 | 0.01068 | -0.043 | 104.276
9 | 1.157 | 0.01116 | -0.045 | 103.632
9.5 | 1.197 | 0.01165 | -0.046 | 102.809
10 | 1.235 | 0.01214 | -0.047 | 101.736
10.5 | 1.268 | 0.01271 | -0.049 | 99.797
11 | 1.298 | 0.01337 | -0.05 | 97.091
11.5 | 1.324 | 0.01402 | -0.051 | 94.421
12 | 1.346 | 0.01466 | -0.053 | 91.811
12.5 | 1.363 | 0.01535 | -0.054 | 88.836
13 | 1.376 | 0.01617 | -0.055 | 85.13
13.5 | 1.383 | 0.01694 | -0.056 | 81.678
14 | 1.383 | 0.01794 | -0.057 | 77.043
14.5 | 1.377 | 0.01875 | -0.059 | 73.44
15 | 1.367 | 0.02003 | -0.06 | 68.237
15.5 | 1.352 | 0.02127 | -0.061 | 63.539
16 | 1.332 | 0.02263 | -0.062 | 58.893
16.5 | 1.309 | 0.02416 | -0.063 | 54.191
17 | 1.283 | 0.02586 | -0.064 | 49.613
17.5 | 1.253 | 0.02809 | -0.065 | 44.591
18 | 1.22 | 0.0305 | -0.066 | 39.994
18.5 | 1.186 | 0.033 | -0.066 | 35.932

## 124. Re 14M Mach 0.10 (2)
BIGFOIL.COM POLAR EXPORT
NACA67-217 a=0.2
NACA67-217 a=0.2 |  |  |  | Cl Max: | 1.5187 | at alpha= | 20 | deg
XFOIL ncrit=9 |  |  |  | L/D Max: | 79.0493 | at alpha= | 10 | deg
Re: | 14000000 |  |  | Cd Min: | 0.03602 | at alpha= | 20 | deg
Mach: | 0.1 |  |  | Cl=0 at alpha= | -1.93 | deg
|  |  |  | @ Cl=0.1, Cd= | 0.0044661
|  |  |  | @ Cl=0.4, Cd= | 0.0062156
|  |  |  | @ Cl=0.6, Cd= | 0.0084723
alpha (deg) | Cl | Cd | Cm | Cl/Cd
-20 | -1.4909 | 0.02473 | -0.0956 | -60.2871
-19.5 | -1.465 | 0.02321 | -0.0934 | -63.1193
-19 | -1.4384 | 0.0218 | -0.0911 | -65.9817
-18.5 | -1.4089 | 0.02057 | -0.0889 | -68.493
-18 | -1.3777 | 0.01949 | -0.0868 | -70.6875
-17.5 | -1.3435 | 0.01856 | -0.0849 | -72.3869
-17 | -1.3106 | 0.01759 | -0.0827 | -74.5082
-16.5 | -1.2734 | 0.01682 | -0.081 | -75.7075
-16 | -1.2394 | 0.01588 | -0.0788 | -78.0479
-15.5 | -1.2029 | 0.01505 | -0.0768 | -79.9269
-15 | -1.1658 | 0.01432 | -0.0748 | -81.4106
-14.5 | -1.1264 | 0.01365 | -0.0731 | -82.5201
-14 | -1.0865 | 0.01301 | -0.0713 | -83.5127
-13.5 | -1.0466 | 0.01243 | -0.0695 | -84.1995
-13 | -1.0037 | 0.01192 | -0.0681 | -84.203
-12.5 | -0.9604 | 0.01144 | -0.0668 | -83.951
-12 | -0.9178 | 0.01098 | -0.0652 | -83.5883
-11.5 | -0.8728 | 0.01055 | -0.0641 | -82.7299
-11 | -0.8281 | 0.0101 | -0.0628 | -81.9901
-10.5 | -0.7844 | 0.00963 | -0.0613 | -81.4538
-10 | -0.7396 | 0.00924 | -0.06 | -80.0433
-9.5 | -0.6926 | 0.00889 | -0.059 | -77.9078
-9 | -0.6454 | 0.00857 | -0.0581 | -75.3092
-8.5 | -0.5999 | 0.00822 | -0.0567 | -72.9805
-8 | -0.5539 | 0.00787 | -0.0555 | -70.3812
-7.5 | -0.5062 | 0.00759 | -0.0545 | -66.693
-7 | -0.4605 | 0.00727 | -0.0532 | -63.3425
-6.5 | -0.4133 | 0.00701 | -0.052 | -58.9586
-6 | -0.3663 | 0.00674 | -0.0509 | -54.3472
-5.5 | -0.32 | 0.00649 | -0.0495 | -49.3066
-5 | -0.2711 | 0.00626 | -0.0487 | -43.3067
-4.5 | -0.2238 | 0.00602 | -0.0474 | -37.1761
-4 | -0.1755 | 0.00582 | -0.0464 | -30.1546
-3.5 | -0.1295 | 0.00561 | -0.0449 | -23.0838
-3 | -0.0836 | 0.0054 | -0.0433 | -15.4815
-2.5 | -0.0418 | 0.00515 | -0.0407 | -8.1165
-2 | -0.0063 | 0.00497 | -0.0368 | -1.2676
-0.5 | 0.1287 | 0.00433 | -0.0314 | 29.7229
0 | 0.1673 | 0.00428 | -0.0284 | 39.0888
0.5 | 0.1839 | 0.00403 | -0.0208 | 45.6328
1 | 0.2072 | 0.00366 | -0.0146 | 56.612
1.5 | 0.2521 | 0.0039 | -0.0128 | 64.641
2 | 0.289 | 0.00426 | -0.0093 | 67.8404
2.5 | 0.2937 | 0.00481 | 0.0012 | 61.0603
3 | 0.3215 | 0.00531 | 0.0065 | 60.5461
3.5 | 0.356 | 0.00576 | 0.0102 | 61.8056
4 | 0.3948 | 0.00616 | 0.013 | 64.0909
4.5 | 0.4341 | 0.00658 | 0.0156 | 65.9726
5 | 0.4729 | 0.00704 | 0.0183 | 67.1733
5.5 | 0.5111 | 0.00756 | 0.021 | 67.6058
6 | 0.552 | 0.00802 | 0.0232 | 68.8279
6.5 | 0.5947 | 0.00843 | 0.0249 | 70.5457
7 | 0.6398 | 0.00879 | 0.0262 | 72.7873
7.5 | 0.6831 | 0.00918 | 0.0277 | 74.4118
8 | 0.7258 | 0.0096 | 0.0293 | 75.6042
8.5 | 0.7704 | 0.00998 | 0.0305 | 77.1944
9 | 0.8137 | 0.01041 | 0.0319 | 78.1652
9.5 | 0.8549 | 0.0109 | 0.0337 | 78.4312
10 | 0.898 | 0.01136 | 0.035 | 79.0493
10.5 | 0.9388 | 0.01192 | 0.0366 | 78.7584
11 | 0.9745 | 0.01267 | 0.039 | 76.914
11.5 | 1.0132 | 0.01335 | 0.0409 | 75.8951
12 | 1.0518 | 0.01402 | 0.0426 | 75.0214
12.5 | 1.0908 | 0.01469 | 0.0443 | 74.2546
13 | 1.1304 | 0.01535 | 0.0458 | 73.6417
13.5 | 1.1633 | 0.01628 | 0.0482 | 71.4558
14 | 1.1988 | 0.01715 | 0.0501 | 69.9009
14.5 | 1.2323 | 0.0181 | 0.0521 | 68.0829
15 | 1.2673 | 0.01905 | 0.0539 | 66.5249
15.5 | 1.3006 | 0.0201 | 0.0558 | 64.7065
16 | 1.3316 | 0.02124 | 0.0578 | 62.693
16.5 | 1.3629 | 0.02242 | 0.0597 | 60.7895
17.5 | 1.4117 | 0.02566 | 0.0646 | 55.0156
18.5 | 1.4656 | 0.02883 | 0.0681 | 50.8359
19 | 1.4856 | 0.03099 | 0.0701 | 47.938
19.5 | 1.4992 | 0.03362 | 0.0725 | 44.5925
20 | 1.5187 | 0.03602 | 0.0739 | 42.1627

## 125. Re 14M Mach 0.25 (1)
BIGFOIL.COM POLAR EXPORT
NACA67-217 a=0.2
NACA67-217 a=0.2 |  |  |  | Cl Max: | 1.31 | at alpha= | 12.5 | deg
JavaFoil+Calcfoil stall+Eppler ext transition |  |  |  | L/D Max: | 103.99 | at alpha= | 7.5 | deg
Re: | 14000000 |  |  | Cd Min: | 0.0049 | at alpha= | -0.5 | deg
Mach: | 0.25 |  |  | Cl=0 at alpha= | -1.1016 | deg
|  |  |  | @ Cl=0.1, Cd= | 0.0049395
|  |  |  | @ Cl=0.4, Cd= | 0.0057129
|  |  |  | @ Cl=0.6, Cd= | 0.0068318
alpha (deg) | Cl | Cd | Cm | Cl/Cd
-17.5 | -0.645 | 0.15236 | 0.014 | -4.233
-17 | -0.69 | 0.14 | 0.013 | -4.927
-16.5 | -0.737 | 0.11447 | 0.015 | -6.437
-16 | -0.777 | 0.10527 | 0.015 | -7.38
-15.5 | -0.815 | 0.09406 | 0.015 | -8.667
-15 | -0.856 | 0.07953 | 0.015 | -10.76
-14.5 | -1.01 | 0.0207 | 0.019 | -48.784
-14 | -1.04 | 0.01781 | 0.018 | -58.357
-13.5 | -1.059 | 0.01601 | 0.017 | -66.137
-13 | -1.07 | 0.01463 | 0.016 | -73.144
-12.5 | -1.072 | 0.0139 | 0.015 | -77.145
-12 | -1.068 | 0.01314 | 0.013 | -81.239
-11.5 | -1.057 | 0.0124 | 0.012 | -85.252
-11 | -1.037 | 0.01178 | 0.011 | -88.047
-10.5 | -1.011 | 0.01124 | 0.009 | -89.871
-10 | -0.979 | 0.01074 | 0.008 | -91.196
-9.5 | -0.944 | 0.01017 | 0.007 | -92.792
-9 | -0.904 | 0.00974 | 0.005 | -92.846
-8.5 | -0.861 | 0.00935 | 0.004 | -92.127
-8 | -0.815 | 0.00897 | 0.003 | -90.852
-7.5 | -0.766 | 0.0086 | 0.001 | -89.085
-7 | -0.714 | 0.00824 | 0 | -86.634
-6.5 | -0.66 | 0.00793 | -0.002 | -83.239
-6 | -0.604 | 0.00762 | -0.003 | -79.227
-5.5 | -0.546 | 0.00738 | -0.004 | -74.067
-5 | -0.487 | 0.00715 | -0.006 | -68.203
-4.5 | -0.427 | 0.00695 | -0.007 | -61.498
-4 | -0.366 | 0.00697 | -0.009 | -52.505
-3.5 | -0.304 | 0.00691 | -0.01 | -44.036
-3 | -0.242 | 0.00653 | -0.012 | -37.011
-2.5 | -0.178 | 0.00636 | -0.013 | -28.064
-2 | -0.115 | 0.00662 | -0.014 | -17.385
-1.5 | -0.051 | 0.00652 | -0.016 | -7.866
-1 | 0.013 | 0.00609 | -0.017 | 2.074
-0.5 | 0.077 | 0.0049 | -0.019 | 15.687
0 | 0.141 | 0.00501 | -0.02 | 28.022
0.5 | 0.204 | 0.00502 | -0.022 | 40.688
1 | 0.268 | 0.00525 | -0.023 | 51.029
1.5 | 0.331 | 0.0055 | -0.025 | 60.153
2 | 0.394 | 0.00569 | -0.026 | 69.25
2.5 | 0.457 | 0.00593 | -0.028 | 77.003
3 | 0.519 | 0.0062 | -0.029 | 83.82
3.5 | 0.581 | 0.0067 | -0.031 | 86.783
4 | 0.643 | 0.00713 | -0.032 | 90.233
4.5 | 0.704 | 0.00777 | -0.033 | 90.528
5 | 0.764 | 0.0082 | -0.035 | 93.124
5.5 | 0.823 | 0.00858 | -0.036 | 95.982
6 | 0.881 | 0.00889 | -0.038 | 99.099
6.5 | 0.936 | 0.00926 | -0.039 | 101.124
7 | 0.989 | 0.00962 | -0.04 | 102.839
7.5 | 1.04 | 0.01 | -0.042 | 103.99
8 | 1.087 | 0.01074 | -0.043 | 101.235
8.5 | 1.131 | 0.01122 | -0.045 | 100.845
9 | 1.172 | 0.0118 | -0.046 | 99.326
9.5 | 1.208 | 0.01233 | -0.047 | 97.936
10 | 1.239 | 0.01291 | -0.049 | 95.976
10.5 | 1.266 | 0.01356 | -0.05 | 93.367
11 | 1.286 | 0.01426 | -0.051 | 90.172
11.5 | 1.301 | 0.0151 | -0.053 | 86.128
12 | 1.309 | 0.01595 | -0.054 | 82.064
12.5 | 1.31 | 0.01695 | -0.055 | 77.292
13 | 1.305 | 0.01772 | -0.056 | 73.684
13.5 | 1.288 | 0.01915 | -0.058 | 67.296
14 | 1.261 | 0.0201 | -0.059 | 62.734
14.5 | 1.225 | 0.02152 | -0.06 | 56.9
15 | 1.179 | 0.02374 | -0.061 | 49.634
15.5 | 1.125 | 0.02598 | -0.062 | 43.305
16 | 1.064 | 0.02917 | -0.063 | 36.468
16.5 | 0.993 | 0.03454 | -0.063 | 28.739
17 | 0.863 | 0.06726 | -0.057 | 12.838
17.5 | 0.748 | 0.11684 | -0.047 | 6.404

## 126. Re 14M Mach 0.25 (2)
BIGFOIL.COM POLAR EXPORT
NACA67-217 a=0.2
NACA67-217 a=0.2 |  |  |  | Cl Max: | 1.4996 | at alpha= | 20 | deg
XFOIL ncrit=9 |  |  |  | L/D Max: | 73.7629 | at alpha= | 9.5 | deg
Re: | 14000000 |  |  | Cd Min: | 0.04621 | at alpha= | 20 | deg
Mach: | 0.25 |  |  | Cl=0 at alpha= | -2.2628 | deg
|  |  |  | @ Cl=0.1, Cd= | 0.0045487
|  |  |  | @ Cl=0.4, Cd= | 0.0065838
|  |  |  | @ Cl=0.6, Cd= | 0.0089818
alpha (deg) | Cl | Cd | Cm | Cl/Cd
-19.5 | -1.4578 | 0.03046 | -0.1202 | -47.8595
-19 | -1.4404 | 0.02784 | -0.1169 | -51.7385
-18.5 | -1.4199 | 0.02555 | -0.1133 | -55.5734
-18 | -1.3937 | 0.02371 | -0.1099 | -58.7811
-17.5 | -1.3657 | 0.02204 | -0.1064 | -61.9646
-17 | -1.3343 | 0.02057 | -0.1031 | -64.8663
-16.5 | -1.2989 | 0.01935 | -0.1001 | -67.1266
-16 | -1.2662 | 0.01802 | -0.0966 | -70.2664
-15 | -1.1892 | 0.01603 | -0.0908 | -74.1859
-14.5 | -1.1471 | 0.01525 | -0.0882 | -75.2197
-14 | -1.1068 | 0.01438 | -0.0854 | -76.968
-13.5 | -1.0658 | 0.0136 | -0.0827 | -78.3676
-13 | -1.0216 | 0.01293 | -0.0804 | -79.0101
-12.5 | -0.9772 | 0.01231 | -0.0782 | -79.3826
-12 | -0.9324 | 0.01173 | -0.076 | -79.4885
-11.5 | -0.8849 | 0.01123 | -0.0743 | -78.7979
-11 | -0.8373 | 0.01076 | -0.0726 | -77.816
-10.5 | -0.7921 | 0.01022 | -0.0705 | -77.5049
-10 | -0.7444 | 0.00976 | -0.0689 | -76.2705
-9.5 | -0.6958 | 0.00935 | -0.0674 | -74.4171
-9 | -0.6476 | 0.00897 | -0.0659 | -72.1962
-8.5 | -0.5991 | 0.00861 | -0.0644 | -69.5819
-8 | -0.5509 | 0.00823 | -0.0629 | -66.938
-7.5 | -0.5021 | 0.0079 | -0.0616 | -63.557
-7 | -0.4543 | 0.00758 | -0.06 | -59.934
-6.5 | -0.4054 | 0.00728 | -0.0587 | -55.6868
-6 | -0.3569 | 0.00698 | -0.0573 | -51.1318
-5.5 | -0.3087 | 0.00672 | -0.0559 | -45.9375
-5 | -0.2586 | 0.00646 | -0.0548 | -40.031
-4.5 | -0.209 | 0.0062 | -0.0536 | -33.7097
-4 | -0.1594 | 0.00598 | -0.0525 | -26.6555
-3.5 | -0.1112 | 0.00576 | -0.051 | -19.3056
-3 | -0.0631 | 0.00554 | -0.0495 | -11.3899
-2.5 | -0.0186 | 0.00525 | -0.0473 | -3.5429
-2 | 0.0206 | 0.00497 | -0.0439 | 4.1449
-1 | 0.0981 | 0.00456 | -0.0367 | 21.5132
-0.5 | 0.1402 | 0.00431 | -0.034 | 32.529
0.5 | 0.1827 | 0.0035 | -0.02 | 52.2
1 | 0.2117 | 0.00362 | -0.0145 | 58.4807
1.5 | 0.2515 | 0.00393 | -0.0112 | 63.9949
2 | 0.2826 | 0.00417 | -0.0059 | 67.7698
3 | 0.3126 | 0.00546 | 0.0107 | 57.2527
3.5 | 0.3472 | 0.00596 | 0.0147 | 58.255
4 | 0.3862 | 0.00641 | 0.0178 | 60.2496
4.5 | 0.4251 | 0.0069 | 0.0208 | 61.6087
5 | 0.4653 | 0.00738 | 0.0235 | 63.0488
5.5 | 0.5037 | 0.00794 | 0.0265 | 63.4383
6 | 0.5465 | 0.00843 | 0.0287 | 64.828
6.5 | 0.5893 | 0.00889 | 0.0308 | 66.288
7 | 0.6359 | 0.00929 | 0.0323 | 68.4499
7.5 | 0.6819 | 0.0097 | 0.0338 | 70.299
8 | 0.7249 | 0.01018 | 0.0358 | 71.2083
8.5 | 0.7709 | 0.0106 | 0.0373 | 72.7264
9 | 0.8157 | 0.01109 | 0.039 | 73.5528
9.5 | 0.8586 | 0.01164 | 0.041 | 73.7629
10 | 0.9012 | 0.01223 | 0.0429 | 73.6877
10.5 | 0.9414 | 0.01294 | 0.0453 | 72.7512
11 | 0.9798 | 0.01374 | 0.0478 | 71.31
11.5 | 1.0213 | 0.01446 | 0.0499 | 70.6293
12 | 1.0609 | 0.01525 | 0.0521 | 69.5672
12.5 | 1.0997 | 0.01613 | 0.0545 | 68.1773
13 | 1.1405 | 0.01694 | 0.0565 | 67.3259
13.5 | 1.1737 | 0.01808 | 0.0595 | 64.917
14 | 1.2115 | 0.01908 | 0.0618 | 63.4958
14.5 | 1.2457 | 0.02026 | 0.0645 | 61.4857
15 | 1.2802 | 0.02151 | 0.067 | 59.5165
15.5 | 1.3132 | 0.02288 | 0.0696 | 57.3951
16 | 1.3423 | 0.02449 | 0.0724 | 54.8101
16.5 | 1.3707 | 0.02621 | 0.0752 | 52.2968
17 | 1.3949 | 0.02828 | 0.0781 | 49.3246
17.5 | 1.4134 | 0.03079 | 0.0812 | 45.9045
18 | 1.437 | 0.03311 | 0.0835 | 43.4008
18.5 | 1.4607 | 0.03556 | 0.0856 | 41.0771
19 | 1.4795 | 0.03849 | 0.0876 | 38.4386
19.5 | 1.4884 | 0.04234 | 0.0896 | 35.1535
20 | 1.4996 | 0.04621 | 0.0909 | 32.4519

## 127. Re 14M Mach 0.50 (1)
BIGFOIL.COM POLAR EXPORT
NACA67-217 a=0.2
NACA67-217 a=0.2 |  |  |  | Cl Max: | 1.186 | at alpha= | 20 | deg
JavaFoil+Calcfoil stall+Eppler ext transition |  |  |  | L/D Max: | 92.739 | at alpha= | 6.5 | deg
Re: | 14000000 |  |  | Cd Min: | 0.00485 | at alpha= | 0 | deg
Mach: | 0.5 |  |  | Cl=0 at alpha= | -1.0986 | deg
|  |  |  | @ Cl=0.1, Cd= | 0.005082
|  |  |  | @ Cl=0.4, Cd= | 0.0061526
|  |  |  | @ Cl=0.6, Cd= | 0.0072367
alpha (deg) | Cl | Cd | Cm | Cl/Cd
-20 | -1.065 | 0.16807 | 0.023 | -6.338
-19.5 | -1.037 | 0.16018 | 0.022 | -6.475
-19 | -1.008 | 0.15651 | 0.021 | -6.44
-18.5 | -0.979 | 0.15429 | 0.02 | -6.348
-18 | -0.95 | 0.14777 | 0.019 | -6.431
-17.5 | -0.925 | 0.13798 | 0.018 | -6.701
-17 | -0.9 | 0.1243 | 0.018 | -7.239
-16.5 | -0.871 | 0.11991 | 0.017 | -7.263
-16 | -0.84 | 0.11919 | 0.015 | -7.047
-15.5 | -0.813 | 0.1093 | 0.015 | -7.436
-15 | -0.788 | 0.09607 | 0.014 | -8.206
-14.5 | -0.758 | 0.10005 | 0.013 | -7.577
-14 | -0.729 | 0.09571 | 0.012 | -7.619
-13.5 | -0.701 | 0.09013 | 0.011 | -7.779
-13 | -0.676 | 0.0815 | 0.011 | -8.295
-12.5 | -0.673 | 0.05794 | 0.012 | -11.61
-12 | -0.74 | 0.01623 | 0.015 | -45.625
-11.5 | -0.587 | 0.07928 | 0.007 | -7.402
-11 | -0.56 | 0.07109 | 0.007 | -7.878
-10.5 | -0.535 | 0.06321 | 0.006 | -8.468
-10 | -0.609 | 0.01375 | 0.009 | -44.26
-9.5 | -0.476 | 0.06137 | 0.004 | -7.752
-9 | -0.452 | 0.05317 | 0.004 | -8.494
-8.5 | -0.624 | 0.01212 | 0.004 | -51.502
-8 | -0.764 | 0.01114 | 0.003 | -68.616
-7.5 | -0.769 | 0.0104 | 0.001 | -73.913
-7 | -0.743 | 0.0098 | 0 | -75.857
-6.5 | -0.703 | 0.00926 | -0.002 | -75.891
-6 | -0.652 | 0.00879 | -0.003 | -74.253
-5.5 | -0.596 | 0.00837 | -0.005 | -71.211
-5 | -0.535 | 0.0081 | -0.007 | -66.042
-4.5 | -0.471 | 0.00754 | -0.008 | -62.495
-4 | -0.405 | 0.00719 | -0.01 | -56.387
-3.5 | -0.337 | 0.0074 | -0.011 | -45.602
-3 | -0.268 | 0.00727 | -0.013 | -36.885
-2.5 | -0.198 | 0.00728 | -0.014 | -27.246
-2 | -0.128 | 0.0074 | -0.016 | -17.292
-1.5 | -0.057 | 0.00705 | -0.018 | -8.1
-1 | 0.014 | 0.00698 | -0.019 | 2.013
-0.5 | 0.086 | 0.00514 | -0.021 | 16.699
0 | 0.156 | 0.00485 | -0.023 | 32.25
0.5 | 0.227 | 0.00532 | -0.024 | 42.747
1 | 0.298 | 0.00561 | -0.026 | 53.218
1.5 | 0.368 | 0.00602 | -0.028 | 61.095
2 | 0.438 | 0.00631 | -0.029 | 69.463
2.5 | 0.508 | 0.0066 | -0.031 | 77.045
3 | 0.577 | 0.00702 | -0.032 | 82.274
3.5 | 0.646 | 0.00767 | -0.034 | 84.225
4 | 0.714 | 0.00814 | -0.036 | 87.667
4.5 | 0.78 | 0.00902 | -0.037 | 86.521
5 | 0.845 | 0.00954 | -0.039 | 88.568
5.5 | 0.909 | 0.00998 | -0.04 | 91.069
6 | 0.967 | 0.01048 | -0.042 | 92.275
6.5 | 1.021 | 0.011 | -0.043 | 92.739
7 | 1.066 | 0.01158 | -0.045 | 92.081
7.5 | 1.101 | 0.01272 | -0.047 | 86.534
8 | 1.118 | 0.01362 | -0.048 | 82.088
8.5 | 1.105 | 0.01469 | -0.05 | 75.202
9 | 1.008 | 0.0161 | -0.051 | 62.591
9.5 | 0.72 | 0.01743 | -0.052 | 41.328
10 | 0.635 | 0.06232 | -0.035 | 10.183
10.5 | 0.66 | 0.06635 | -0.035 | 9.945
11 | 0.819 | 0.01943 | -0.057 | 42.124
11.5 | 0.849 | 0.02158 | -0.058 | 39.31
12 | 0.874 | 0.02475 | -0.059 | 35.305
12.5 | 0.781 | 0.07685 | -0.042 | 10.161
13 | 0.943 | 0.02457 | -0.062 | 38.368
13.5 | 0.963 | 0.03004 | -0.063 | 32.066
14 | 0.887 | 0.07536 | -0.051 | 11.764
14.5 | 0.905 | 0.08598 | -0.05 | 10.532
15 | 0.949 | 0.076 | -0.054 | 12.487
15.5 | 0.937 | 0.11189 | -0.044 | 8.376
16 | 0.975 | 0.11096 | -0.049 | 8.783
16.5 | 1.005 | 0.11505 | -0.051 | 8.739
17 | 1.016 | 0.13943 | -0.046 | 7.288
17.5 | 1.046 | 0.14368 | -0.048 | 7.28
18 | 1.076 | 0.14828 | -0.05 | 7.258
18.5 | 1.105 | 0.15366 | -0.052 | 7.193
19 | 1.126 | 0.18268 | -0.05 | 6.166
19.5 | 1.156 | 0.18097 | -0.052 | 6.389
20 | 1.186 | 0.18597 | -0.054 | 6.376

## 128. Re 14M Mach 0.50 (2)
BIGFOIL.COM POLAR EXPORT
NACA67-217 a=0.2
NACA67-217 a=0.2 |  |  |  | Cl Max: | 1.13 | at alpha= | 12.5 | deg
XFOIL ncrit=9 |  |  |  | L/D Max: | 71.3889 | at alpha= | 0.5 | deg
Re: | 14000000 |  |  | Cd Min: | 0.11861 | at alpha= | 17.5 | deg
Mach: | 0.5 |  |  | Cl=0 at alpha= | -3.1572 | deg
|  |  |  | @ Cl=0.1, Cd= | 0.005634
|  |  |  | @ Cl=0.4, Cd= | 0.0085298
|  |  |  | @ Cl=0.6, Cd= | 0.011487
alpha (deg) | Cl | Cd | Cm | Cl/Cd
-16 | -0.5131 | 0.11127 | -0.1143 | -4.6113
-15.5 | -0.5312 | 0.09995 | -0.1217 | -5.3147
-15 | -0.5488 | 0.08893 | -0.1289 | -6.1711
-14.5 | -0.5632 | 0.07829 | -0.1356 | -7.1938
-14 | -0.5824 | 0.06535 | -0.1443 | -8.912
-13.5 | -0.6003 | 0.05456 | -0.1516 | -11.0026
-13 | -0.6377 | 0.04482 | -0.1547 | -14.228
-12.5 | -0.6785 | 0.03692 | -0.1529 | -18.3776
-12 | -0.7261 | 0.03001 | -0.1469 | -24.1953
-11.5 | -0.7691 | 0.02416 | -0.138 | -31.8336
-11 | -0.8061 | 0.01861 | -0.1271 | -43.3154
-10.5 | -0.8022 | 0.01482 | -0.1179 | -54.1296
-10 | -0.766 | 0.01289 | -0.111 | -59.4259
-9.5 | -0.7148 | 0.01185 | -0.1058 | -60.3207
-9 | -0.6599 | 0.0111 | -0.1015 | -59.4505
-8.5 | -0.6029 | 0.0105 | -0.098 | -57.419
-8 | -0.5448 | 0.00998 | -0.0949 | -54.5892
-7.5 | -0.4878 | 0.00951 | -0.092 | -51.2934
-7 | -0.4325 | 0.00903 | -0.0892 | -47.8959
-6.5 | -0.3747 | 0.00865 | -0.0869 | -43.3179
-6 | -0.3183 | 0.00825 | -0.0847 | -38.5818
-5.5 | -0.2637 | 0.00784 | -0.0824 | -33.6352
-5 | -0.2067 | 0.00749 | -0.0806 | -27.5968
-4.5 | -0.1489 | 0.00719 | -0.0792 | -20.7093
-4 | -0.0939 | 0.00685 | -0.0773 | -13.708
-3.5 | -0.0373 | 0.00656 | -0.0759 | -5.686
-3 | 0.0171 | 0.00631 | -0.0741 | 2.71
-2.5 | 0.0666 | 0.00591 | -0.0714 | 11.269
-2 | 0.1138 | 0.00552 | -0.0683 | 20.6159
-1.5 | 0.1581 | 0.00516 | -0.0646 | 30.6395
-1 | 0.194 | 0.00471 | -0.0591 | 41.189
-0.5 | 0.2149 | 0.00423 | -0.0503 | 50.8038
0 | 0.2158 | 0.00389 | -0.0371 | 55.4756
0.5 | 0.2056 | 0.00288 | -0.0219 | 71.3889
1 | 0.2385 | 0.00335 | -0.0154 | 71.194
1.5 | 0.2201 | 0.00407 | 0.002 | 54.0786
2 | 0.2364 | 0.00481 | 0.0114 | 49.1476
2.5 | 0.2709 | 0.00534 | 0.0171 | 50.7303
3 | 0.2862 | 0.00627 | 0.0262 | 45.6459
3.5 | 0.3151 | 0.00705 | 0.0326 | 44.695
4.5 | 0.3927 | 0.0084 | 0.0414 | 46.75
5 | 0.4332 | 0.00912 | 0.0455 | 47.5
5.5 | 0.4761 | 0.00983 | 0.0491 | 48.4334
6 | 0.5232 | 0.01048 | 0.0521 | 49.9237
6.5 | 0.5706 | 0.01117 | 0.0551 | 51.0833
7 | 0.6234 | 0.01174 | 0.0573 | 53.1005
7.5 | 0.6745 | 0.0124 | 0.06 | 54.3952
8 | 0.7266 | 0.01307 | 0.0626 | 55.593
8.5 | 0.7798 | 0.01374 | 0.0652 | 56.754
9 | 0.8286 | 0.01459 | 0.0686 | 56.7923
9.5 | 0.8769 | 0.0155 | 0.0721 | 56.5742
10 | 0.9214 | 0.01663 | 0.0764 | 55.4059
10.5 | 0.9696 | 0.0177 | 0.0803 | 54.7797
11 | 1.0157 | 0.01896 | 0.0846 | 53.5707
11.5 | 1.0627 | 0.0203 | 0.089 | 52.3498
12 | 1.1014 | 0.02209 | 0.0944 | 49.8597
12.5 | 1.13 | 0.02453 | 0.1007 | 46.066
13.5 | 1.1011 | 0.0345 | 0.1157 | 31.9159
14 | 1.0686 | 0.04159 | 0.1203 | 25.6937
14.5 | 1.0283 | 0.05025 | 0.122 | 20.4637
15 | 0.9915 | 0.05993 | 0.1206 | 16.5443
15.5 | 0.9508 | 0.07126 | 0.1161 | 13.3427
16 | 0.923 | 0.08241 | 0.1101 | 11.2001
16.5 | 0.8968 | 0.09422 | 0.1029 | 9.5181
17 | 0.8724 | 0.10638 | 0.0951 | 8.2008
17.5 | 0.8498 | 0.11861 | 0.0872 | 7.1647

## 129. Re 16M Mach 0.00 (1)
BIGFOIL.COM POLAR EXPORT
NACA67-217 a=0.2
NACA67-217 a=0.2 |  |  |  | Cl Max: | 1.397 | at alpha= | 14 | deg
JavaFoil+Calcfoil stall+Eppler ext transition |  |  |  | L/D Max: | 110.157 | at alpha= | 8 | deg
Re: | 16000000 |  |  | Cd Min: | 0.00536 | at alpha= | 0.5 | deg
Mach: | 0 |  |  | Cl=0 at alpha= | -1.0968 | deg
|  |  |  | @ Cl=0.1, Cd= | 0.0055287
|  |  |  | @ Cl=0.4, Cd= | 0.005592
|  |  |  | @ Cl=0.6, Cd= | 0.006678
alpha (deg) | Cl | Cd | Cm | Cl/Cd
-20 | -0.907 | 0.1364 | 0.021 | -6.649
-19.5 | -0.918 | 0.15114 | 0.018 | -6.073
-19 | -0.954 | 0.11865 | 0.02 | -8.039
-18.5 | -0.975 | 0.10715 | 0.02 | -9.095
-18 | -1.003 | 0.0897 | 0.021 | -11.179
-17.5 | -1.036 | 0.07081 | 0.021 | -14.629
-17 | -1.15 | 0.02496 | 0.024 | -46.068
-16.5 | -1.169 | 0.02076 | 0.023 | -56.319
-16 | -1.181 | 0.01855 | 0.022 | -63.68
-15.5 | -1.188 | 0.01679 | 0.021 | -70.727
-15 | -1.189 | 0.01557 | 0.02 | -76.371
-14.5 | -1.186 | 0.01473 | 0.019 | -80.548
-14 | -1.179 | 0.01397 | 0.018 | -84.419
-13.5 | -1.169 | 0.0133 | 0.017 | -87.844
-13 | -1.154 | 0.0127 | 0.016 | -90.898
-12.5 | -1.135 | 0.01217 | 0.014 | -93.301
-12 | -1.113 | 0.01158 | 0.013 | -96.114
-11.5 | -1.087 | 0.01105 | 0.012 | -98.353
-11 | -1.056 | 0.01064 | 0.01 | -99.205
-10.5 | -1.02 | 0.01023 | 0.009 | -99.672
-10 | -0.981 | 0.00978 | 0.008 | -100.347
-9.5 | -0.94 | 0.00938 | 0.007 | -100.198
-9 | -0.896 | 0.00902 | 0.005 | -99.31
-8.5 | -0.85 | 0.00867 | 0.004 | -97.973
-8 | -0.801 | 0.00837 | 0.003 | -95.746
-7.5 | -0.75 | 0.00803 | 0.001 | -93.482
-7 | -0.698 | 0.00775 | 0 | -90.09
-6.5 | -0.644 | 0.00751 | -0.002 | -85.761
-6 | -0.589 | 0.00726 | -0.003 | -81.007
-5.5 | -0.532 | 0.00705 | -0.004 | -75.451
-5 | -0.474 | 0.00702 | -0.006 | -67.486
-4.5 | -0.415 | 0.00691 | -0.007 | -60.097
-4 | -0.356 | 0.00679 | -0.008 | -52.349
-3.5 | -0.295 | 0.00684 | -0.01 | -43.19
-3 | -0.234 | 0.00657 | -0.011 | -35.691
-2.5 | -0.173 | 0.00651 | -0.013 | -26.586
-2 | -0.112 | 0.00607 | -0.014 | -18.391
-1.5 | -0.05 | 0.00659 | -0.015 | -7.551
-1 | 0.012 | 0.00641 | -0.017 | 1.908
-0.5 | 0.075 | 0.0055 | -0.018 | 13.551
0 | 0.136 | 0.00557 | -0.02 | 24.463
0.5 | 0.198 | 0.00536 | -0.021 | 36.98
1 | 0.26 | 0.00539 | -0.023 | 48.219
1.5 | 0.321 | 0.00536 | -0.024 | 59.863
2 | 0.382 | 0.00553 | -0.025 | 69.114
2.5 | 0.443 | 0.00574 | -0.027 | 77.255
3 | 0.504 | 0.00605 | -0.028 | 83.278
3.5 | 0.564 | 0.00648 | -0.03 | 87.04
4 | 0.624 | 0.00681 | -0.031 | 91.678
4.5 | 0.683 | 0.00737 | -0.032 | 92.714
5 | 0.742 | 0.00772 | -0.034 | 96.062
5.5 | 0.8 | 0.00806 | -0.035 | 99.278
6 | 0.856 | 0.00835 | -0.037 | 102.568
6.5 | 0.911 | 0.00868 | -0.038 | 105.005
7 | 0.964 | 0.00899 | -0.039 | 107.186
7.5 | 1.015 | 0.00933 | -0.041 | 108.781
8 | 1.064 | 0.00966 | -0.042 | 110.157
8.5 | 1.111 | 0.01035 | -0.043 | 107.278
9 | 1.154 | 0.01079 | -0.045 | 107.002
9.5 | 1.196 | 0.01128 | -0.046 | 105.987
10 | 1.233 | 0.01174 | -0.047 | 105.06
10.5 | 1.268 | 0.01227 | -0.049 | 103.311
11 | 1.299 | 0.0129 | -0.05 | 100.713
11.5 | 1.326 | 0.0135 | -0.051 | 98.255
12 | 1.35 | 0.01411 | -0.052 | 95.633
12.5 | 1.37 | 0.01474 | -0.054 | 92.924
13 | 1.385 | 0.01562 | -0.055 | 88.692
13.5 | 1.395 | 0.01621 | -0.056 | 86.021
14 | 1.397 | 0.01722 | -0.057 | 81.132
14.5 | 1.396 | 0.01792 | -0.058 | 77.877
15 | 1.389 | 0.01908 | -0.059 | 72.794
15.5 | 1.379 | 0.02022 | -0.061 | 68.178
16 | 1.364 | 0.02142 | -0.062 | 63.683
16.5 | 1.346 | 0.02273 | -0.063 | 59.225
17 | 1.324 | 0.02419 | -0.064 | 54.748
17.5 | 1.299 | 0.02615 | -0.065 | 49.693
18 | 1.272 | 0.02807 | -0.066 | 45.32
18.5 | 1.243 | 0.03024 | -0.066 | 41.106
19 | 1.213 | 0.03209 | -0.067 | 37.804

## 130. Re 16M Mach 0.00 (2)
BIGFOIL.COM POLAR EXPORT
NACA67-217 a=0.2
NACA67-217 a=0.2 |  |  |  | Cl Max: | 1.534 | at alpha= | 20 | deg
XFOIL ncrit=9 |  |  |  | L/D Max: | 82.183 | at alpha= | 9.5 | deg
Re: | 16000000 |  |  | Cd Min: | 0.03344 | at alpha= | 20 | deg
Mach: | 0 |  |  | Cl=0 at alpha= | -1.8807 | deg
|  |  |  | @ Cl=0.1, Cd= | 0.0046112
|  |  |  | @ Cl=0.4, Cd= | 0.0060715
|  |  |  | @ Cl=0.6, Cd= | 0.0081682
alpha (deg) | Cl | Cd | Cm | Cl/Cd
-20 | -1.4979 | 0.02307 | -0.0899 | -64.9285
-19.5 | -1.4734 | 0.02162 | -0.0876 | -68.1499
-19 | -1.4448 | 0.02044 | -0.0856 | -70.6849
-18.5 | -1.4147 | 0.01935 | -0.0836 | -73.1111
-18 | -1.3827 | 0.01838 | -0.0817 | -75.2285
-17.5 | -1.3488 | 0.01752 | -0.0799 | -76.9863
-17 | -1.3142 | 0.01667 | -0.0782 | -78.8362
-16 | -1.2419 | 0.01514 | -0.0747 | -82.0277
-15.5 | -1.2072 | 0.01436 | -0.0726 | -84.0669
-15 | -1.1678 | 0.01374 | -0.0711 | -84.9927
-14.5 | -1.1288 | 0.01311 | -0.0695 | -86.1022
-14 | -1.0909 | 0.01248 | -0.0676 | -87.4119
-13.5 | -1.049 | 0.01197 | -0.0663 | -87.6358
-13 | -1.0069 | 0.01148 | -0.065 | -87.7091
-12.5 | -0.9654 | 0.011 | -0.0635 | -87.7636
-12 | -0.9211 | 0.01058 | -0.0624 | -87.0605
-11.5 | -0.8762 | 0.01017 | -0.0613 | -86.1554
-11 | -0.8324 | 0.00975 | -0.0601 | -85.3744
-10.5 | -0.7894 | 0.00929 | -0.0586 | -84.9731
-10 | -0.7435 | 0.00893 | -0.0576 | -83.2587
-9.5 | -0.6974 | 0.00859 | -0.0566 | -81.1874
-9 | -0.6519 | 0.00827 | -0.0554 | -78.8271
-8.5 | -0.605 | 0.00797 | -0.0545 | -75.9097
-8 | -0.5594 | 0.00763 | -0.0532 | -73.3159
-7.5 | -0.5133 | 0.00735 | -0.0521 | -69.8367
-7 | -0.4667 | 0.00707 | -0.051 | -66.0113
-6.5 | -0.4198 | 0.00681 | -0.0499 | -61.6446
-6 | -0.3742 | 0.00654 | -0.0485 | -57.2171
-5.5 | -0.326 | 0.0063 | -0.0476 | -51.746
-5 | -0.2789 | 0.00606 | -0.0464 | -46.0231
-4.5 | -0.2311 | 0.00585 | -0.0454 | -39.5043
-4 | -0.1848 | 0.00566 | -0.044 | -32.6502
-3.5 | -0.1383 | 0.00546 | -0.0426 | -25.3297
-3 | -0.0931 | 0.00525 | -0.0409 | -17.7333
-2.5 | -0.0528 | 0.00512 | -0.0381 | -10.3125
-2 | -0.0109 | 0.0049 | -0.0356 | -2.2245
-1.5 | 0.0348 | 0.0047 | -0.034 | 7.4043
-0.5 | 0.1229 | 0.00458 | -0.0302 | 26.8341
0 | 0.1625 | 0.00468 | -0.0274 | 34.7222
0.5 | 0.1858 | 0.00467 | -0.0213 | 39.7859
1 | 0.202 | 0.00385 | -0.0137 | 52.4675
1.5 | 0.2481 | 0.00397 | -0.0122 | 62.4937
2 | 0.2811 | 0.00434 | -0.0079 | 64.7696
2.5 | 0.2914 | 0.00484 | 0.0013 | 60.2066
3 | 0.3242 | 0.00523 | 0.0055 | 61.9885
3.5 | 0.3582 | 0.00567 | 0.0093 | 63.1746
4 | 0.3979 | 0.00605 | 0.0118 | 65.7686
4.5 | 0.437 | 0.00645 | 0.0145 | 67.7519
5 | 0.4777 | 0.00686 | 0.0167 | 69.6356
5.5 | 0.5143 | 0.00739 | 0.0197 | 69.594
6 | 0.5573 | 0.00778 | 0.0214 | 71.6324
6.5 | 0.6002 | 0.00817 | 0.023 | 73.4639
7 | 0.6443 | 0.00853 | 0.0244 | 75.5334
7.5 | 0.6895 | 0.00889 | 0.0255 | 77.5591
8 | 0.7326 | 0.00928 | 0.027 | 78.944
8.5 | 0.7758 | 0.00966 | 0.0284 | 80.3106
9 | 0.8189 | 0.01008 | 0.0297 | 81.2401
9.5 | 0.8621 | 0.01049 | 0.031 | 82.183
10 | 0.9018 | 0.01101 | 0.0328 | 81.9074
10.5 | 0.9425 | 0.01155 | 0.0344 | 81.6017
11 | 0.9801 | 0.0122 | 0.0364 | 80.3361
11.5 | 1.0173 | 0.01287 | 0.0384 | 79.0443
12 | 1.0582 | 0.01344 | 0.0397 | 78.7351
12.5 | 1.0955 | 0.01414 | 0.0416 | 77.4752
13 | 1.1345 | 0.01478 | 0.043 | 76.7591
13.5 | 1.1701 | 0.01558 | 0.0449 | 75.1027
14 | 1.2029 | 0.01649 | 0.0471 | 72.9472
14.5 | 1.2394 | 0.01727 | 0.0487 | 71.7661
15 | 1.2724 | 0.01822 | 0.0506 | 69.8353
15.5 | 1.307 | 0.01915 | 0.0522 | 68.2507
16 | 1.3388 | 0.02021 | 0.054 | 66.2444
16.5 | 1.3698 | 0.02132 | 0.0559 | 64.2495
17 | 1.3965 | 0.02269 | 0.0581 | 61.5469
17.5 | 1.4211 | 0.02425 | 0.0604 | 58.6021
18 | 1.4482 | 0.02567 | 0.0622 | 56.416
18.5 | 1.4771 | 0.02706 | 0.0636 | 54.5861
19 | 1.4975 | 0.02899 | 0.0658 | 51.6557
19.5 | 1.5135 | 0.03136 | 0.068 | 48.2621
20 | 1.534 | 0.03344 | 0.0696 | 45.8732

## 131. Re 16M Mach 0.10 (1)
BIGFOIL.COM POLAR EXPORT
NACA67-217 a=0.2
NACA67-217 a=0.2 |  |  |  | Cl Max: | 1.384 | at alpha= | 13.5 | deg
JavaFoil+Calcfoil stall+Eppler ext transition |  |  |  | L/D Max: | 109.443 | at alpha= | 8 | deg
Re: | 16000000 |  |  | Cd Min: | 0.00528 | at alpha= | -0.5 | deg
Mach: | 0.1 |  |  | Cl=0 at alpha= | -1.0968 | deg
|  |  |  | @ Cl=0.1, Cd= | 0.005405
|  |  |  | @ Cl=0.4, Cd= | 0.0056172
|  |  |  | @ Cl=0.6, Cd= | 0.0066815
alpha (deg) | Cl | Cd | Cm | Cl/Cd
-20 | -0.851 | 0.14398 | 0.02 | -5.914
-19.5 | -0.87 | 0.15573 | 0.017 | -5.585
-19 | -0.891 | 0.14717 | 0.017 | -6.057
-18.5 | -0.925 | 0.11719 | 0.019 | -7.893
-18 | -0.947 | 0.10612 | 0.019 | -8.923
-17.5 | -0.974 | 0.09121 | 0.02 | -10.674
-17 | -1.068 | 0.04089 | 0.023 | -26.119
-16.5 | -1.128 | 0.02416 | 0.023 | -46.701
-16 | -1.148 | 0.0203 | 0.022 | -56.553
-15.5 | -1.163 | 0.01737 | 0.021 | -66.962
-15 | -1.169 | 0.01597 | 0.02 | -73.187
-14.5 | -1.169 | 0.01507 | 0.019 | -77.585
-14 | -1.166 | 0.01424 | 0.018 | -81.872
-13.5 | -1.158 | 0.01354 | 0.017 | -85.497
-13 | -1.146 | 0.01288 | 0.016 | -88.928
-12.5 | -1.129 | 0.01235 | 0.014 | -91.476
-12 | -1.109 | 0.01181 | 0.013 | -93.915
-11.5 | -1.085 | 0.01117 | 0.012 | -97.084
-11 | -1.054 | 0.01078 | 0.011 | -97.847
-10.5 | -1.02 | 0.01035 | 0.009 | -98.554
-10 | -0.982 | 0.00989 | 0.008 | -99.233
-9.5 | -0.941 | 0.00946 | 0.007 | -99.515
-9 | -0.898 | 0.00909 | 0.005 | -98.726
-8.5 | -0.852 | 0.00878 | 0.004 | -97.038
-8 | -0.803 | 0.0084 | 0.003 | -95.657
-7.5 | -0.753 | 0.00811 | 0.001 | -92.887
-7 | -0.701 | 0.0078 | 0 | -89.865
-6.5 | -0.647 | 0.00753 | -0.002 | -85.895
-6 | -0.591 | 0.00731 | -0.003 | -80.886
-5.5 | -0.534 | 0.00705 | -0.004 | -75.704
-5 | -0.476 | 0.00703 | -0.006 | -67.747
-4.5 | -0.417 | 0.00694 | -0.007 | -60.049
-4 | -0.357 | 0.00683 | -0.009 | -52.312
-3.5 | -0.297 | 0.00684 | -0.01 | -43.403
-3 | -0.236 | 0.00659 | -0.011 | -35.724
-2.5 | -0.174 | 0.0063 | -0.013 | -27.614
-2 | -0.112 | 0.0066 | -0.014 | -16.983
-1.5 | -0.05 | 0.0066 | -0.016 | -7.573
-1 | 0.012 | 0.00643 | -0.017 | 1.914
-0.5 | 0.075 | 0.00528 | -0.018 | 14.183
0 | 0.137 | 0.00559 | -0.02 | 24.471
0.5 | 0.199 | 0.00535 | -0.021 | 37.19
1 | 0.261 | 0.00539 | -0.023 | 48.503
1.5 | 0.322 | 0.00538 | -0.024 | 59.865
2 | 0.384 | 0.00557 | -0.026 | 68.877
2.5 | 0.445 | 0.00575 | -0.027 | 77.444
3 | 0.506 | 0.00608 | -0.028 | 83.236
3.5 | 0.567 | 0.0065 | -0.03 | 87.195
4 | 0.627 | 0.00683 | -0.031 | 91.78
4.5 | 0.686 | 0.00742 | -0.033 | 92.537
5 | 0.745 | 0.0078 | -0.034 | 95.581
5.5 | 0.804 | 0.00813 | -0.035 | 98.862
6 | 0.86 | 0.0084 | -0.037 | 102.348
6.5 | 0.915 | 0.00874 | -0.038 | 104.704
7 | 0.968 | 0.00906 | -0.039 | 106.805
7.5 | 1.019 | 0.00938 | -0.041 | 108.616
8 | 1.068 | 0.00976 | -0.042 | 109.443
8.5 | 1.114 | 0.01044 | -0.043 | 106.693
9 | 1.158 | 0.01092 | -0.045 | 106.035
9.5 | 1.198 | 0.01139 | -0.046 | 105.168
10 | 1.235 | 0.01188 | -0.047 | 104.02
10.5 | 1.269 | 0.01241 | -0.049 | 102.258
11 | 1.299 | 0.01305 | -0.05 | 99.511
11.5 | 1.325 | 0.01368 | -0.051 | 96.828
12 | 1.346 | 0.0143 | -0.053 | 94.176
12.5 | 1.364 | 0.01497 | -0.054 | 91.112
13 | 1.377 | 0.01588 | -0.055 | 86.714
13.5 | 1.384 | 0.01651 | -0.056 | 83.826
14 | 1.383 | 0.01753 | -0.057 | 78.885
14.5 | 1.378 | 0.01827 | -0.059 | 75.414
15 | 1.368 | 0.01953 | -0.06 | 70.024
15.5 | 1.353 | 0.02074 | -0.061 | 65.233
16 | 1.334 | 0.02203 | -0.062 | 60.546
16.5 | 1.311 | 0.02346 | -0.063 | 55.866
17 | 1.284 | 0.02532 | -0.064 | 50.685
17.5 | 1.254 | 0.02729 | -0.065 | 45.959
18 | 1.222 | 0.02964 | -0.066 | 41.217
18.5 | 1.188 | 0.03192 | -0.067 | 37.204

## 132. Re 16M Mach 0.10 (2)
BIGFOIL.COM POLAR EXPORT
NACA67-217 a=0.2
NACA67-217 a=0.2 |  |  |  | Cl Max: | 1.5343 | at alpha= | 20 | deg
XFOIL ncrit=9 |  |  |  | L/D Max: | 80.9774 | at alpha= | 9.5 | deg
Re: | 16000000 |  |  | Cd Min: | 0.03482 | at alpha= | 20 | deg
Mach: | 0.1 |  |  | Cl=0 at alpha= | -1.9077 | deg
|  |  |  | @ Cl=0.1, Cd= | 0.0045761
|  |  |  | @ Cl=0.4, Cd= | 0.0061296
|  |  |  | @ Cl=0.6, Cd= | 0.0082693
alpha (deg) | Cl | Cd | Cm | Cl/Cd
-20 | -1.5005 | 0.02414 | -0.0948 | -62.1582
-19.5 | -1.4773 | 0.0225 | -0.0922 | -65.6578
-19 | -1.4492 | 0.02118 | -0.09 | -68.423
-18.5 | -1.4213 | 0.01994 | -0.0875 | -71.2788
-18 | -1.388 | 0.01894 | -0.0856 | -73.2841
-17.5 | -1.3555 | 0.01796 | -0.0834 | -75.4733
-17 | -1.32 | 0.01708 | -0.0816 | -77.2834
-16.5 | -1.2839 | 0.01629 | -0.0797 | -78.8152
-16 | -1.2478 | 0.01545 | -0.0777 | -80.7638
-15.5 | -1.2102 | 0.01471 | -0.0758 | -82.2706
-15 | -1.1725 | 0.01402 | -0.0739 | -83.6305
-14.5 | -1.1327 | 0.01337 | -0.0722 | -84.7195
-14 | -1.0938 | 0.01272 | -0.0702 | -85.9906
-13.5 | -1.053 | 0.01216 | -0.0686 | -86.5954
-13 | -1.0103 | 0.01164 | -0.0671 | -86.7955
-12.5 | -0.9675 | 0.01115 | -0.0656 | -86.7713
-12 | -0.9242 | 0.01069 | -0.0642 | -86.4546
-11.5 | -0.8788 | 0.01028 | -0.0631 | -85.4864
-11 | -0.8335 | 0.00987 | -0.0619 | -84.4478
-10.5 | -0.7907 | 0.0094 | -0.0603 | -84.117
-10 | -0.7448 | 0.00901 | -0.0591 | -82.6637
-9.5 | -0.698 | 0.00867 | -0.0581 | -80.5075
-9 | -0.6515 | 0.00835 | -0.057 | -78.024
-8.5 | -0.6052 | 0.00803 | -0.0558 | -75.3674
-8 | -0.559 | 0.00769 | -0.0546 | -72.6918
-7.5 | -0.512 | 0.00741 | -0.0535 | -69.0958
-7 | -0.4658 | 0.00712 | -0.0522 | -65.4213
-6.5 | -0.4185 | 0.00686 | -0.0511 | -61.0058
-6 | -0.3721 | 0.00658 | -0.0497 | -56.5502
-5.5 | -0.3241 | 0.00633 | -0.0487 | -51.2006
-5 | -0.2761 | 0.00609 | -0.0477 | -45.3366
-4.5 | -0.2285 | 0.00588 | -0.0465 | -38.8605
-4 | -0.1815 | 0.00569 | -0.0452 | -31.8981
-3.5 | -0.1346 | 0.00548 | -0.0438 | -24.562
-3 | -0.0888 | 0.00527 | -0.0422 | -16.8501
-2.5 | -0.047 | 0.00511 | -0.0396 | -9.1977
-2 | -0.0084 | 0.0049 | -0.0364 | -1.7143
-1.5 | 0.0371 | 0.00471 | -0.0346 | 7.8769
-1 | 0.084 | 0.00458 | -0.0333 | 18.3406
-0.5 | 0.1251 | 0.00457 | -0.0307 | 27.3742
0 | 0.1648 | 0.00466 | -0.0278 | 35.3648
0.5 | 0.187 | 0.00465 | -0.0214 | 40.2151
1 | 0.2017 | 0.00382 | -0.0135 | 52.801
1.5 | 0.248 | 0.00397 | -0.012 | 62.4685
2 | 0.2794 | 0.00432 | -0.0072 | 64.6759
2.5 | 0.2902 | 0.00484 | 0.002 | 59.9587
3 | 0.3217 | 0.00526 | 0.0064 | 61.1597
3.5 | 0.3558 | 0.00571 | 0.0103 | 62.3117
4 | 0.3962 | 0.00609 | 0.0128 | 65.0575
4.5 | 0.4355 | 0.0065 | 0.0154 | 67
5 | 0.4759 | 0.00693 | 0.0178 | 68.6724
5.5 | 0.5133 | 0.00745 | 0.0206 | 68.8993
6 | 0.5566 | 0.00784 | 0.0223 | 70.9949
6.5 | 0.5988 | 0.00826 | 0.0242 | 72.4939
7 | 0.644 | 0.00861 | 0.0254 | 74.7967
7.5 | 0.6896 | 0.00897 | 0.0266 | 76.8785
8 | 0.7317 | 0.00939 | 0.0283 | 77.9233
8.5 | 0.7763 | 0.00976 | 0.0295 | 79.5389
9 | 0.8199 | 0.01019 | 0.0309 | 80.4612
9.5 | 0.8616 | 0.01064 | 0.0326 | 80.9774
10 | 0.9028 | 0.01115 | 0.0342 | 80.9686
10.5 | 0.9436 | 0.01171 | 0.0359 | 80.5807
11 | 0.9805 | 0.01239 | 0.0382 | 79.1364
11.5 | 1.0193 | 0.01305 | 0.04 | 78.1073
12 | 1.06 | 0.01365 | 0.0415 | 77.6557
12.5 | 1.097 | 0.01439 | 0.0434 | 76.2335
13 | 1.1373 | 0.01502 | 0.0448 | 75.719
13.5 | 1.1703 | 0.01594 | 0.0472 | 73.4191
14 | 1.206 | 0.01679 | 0.0491 | 71.8285
14.5 | 1.2422 | 0.01762 | 0.0509 | 70.4994
15 | 1.2748 | 0.01863 | 0.053 | 68.4273
15.5 | 1.3109 | 0.01954 | 0.0545 | 67.088
16 | 1.3407 | 0.02075 | 0.0568 | 64.612
16.5 | 1.3733 | 0.02185 | 0.0585 | 62.8513
17 | 1.3977 | 0.0234 | 0.0611 | 59.7308
17.5 | 1.4217 | 0.02508 | 0.0636 | 56.6866
18 | 1.4501 | 0.0265 | 0.0653 | 54.7208
18.5 | 1.4751 | 0.02822 | 0.0672 | 52.2714
19 | 1.4958 | 0.03025 | 0.0694 | 49.4479
19.5 | 1.5135 | 0.03262 | 0.0714 | 46.3979
20 | 1.5343 | 0.03482 | 0.0729 | 44.0638

## 133. Re 16M Mach 0.25 (1)
BIGFOIL.COM POLAR EXPORT
NACA67-217 a=0.2
NACA67-217 a=0.2 |  |  |  | Cl Max: | 1.311 | at alpha= | 12.5 | deg
JavaFoil+Calcfoil stall+Eppler ext transition |  |  |  | L/D Max: | 106.256 | at alpha= | 7.5 | deg
Re: | 16000000 |  |  | Cd Min: | 0.00531 | at alpha= | 1 | deg
Mach: | 0.25 |  |  | Cl=0 at alpha= | -1.1016 | deg
|  |  |  | @ Cl=0.1, Cd= | 0.0057539
|  |  |  | @ Cl=0.4, Cd= | 0.0056809
|  |  |  | @ Cl=0.6, Cd= | 0.0068003
alpha (deg) | Cl | Cd | Cm | Cl/Cd
-17.5 | -0.645 | 0.14929 | 0.014 | -4.321
-17 | -0.69 | 0.13873 | 0.013 | -4.973
-16.5 | -0.737 | 0.11418 | 0.015 | -6.457
-16 | -0.777 | 0.10444 | 0.015 | -7.442
-15.5 | -0.816 | 0.09333 | 0.015 | -8.742
-15 | -0.859 | 0.07709 | 0.015 | -11.139
-14.5 | -1.007 | 0.02099 | 0.019 | -47.991
-14 | -1.041 | 0.01716 | 0.018 | -60.693
-13.5 | -1.059 | 0.01579 | 0.017 | -67.06
-13 | -1.071 | 0.01423 | 0.016 | -75.244
-12.5 | -1.072 | 0.0136 | 0.015 | -78.862
-12 | -1.068 | 0.0128 | 0.013 | -83.46
-11.5 | -1.057 | 0.01215 | 0.012 | -87.025
-11 | -1.038 | 0.01151 | 0.011 | -90.214
-10.5 | -1.011 | 0.01098 | 0.009 | -92.101
-10 | -0.98 | 0.01051 | 0.008 | -93.258
-9.5 | -0.944 | 0.00993 | 0.007 | -95.108
-9 | -0.905 | 0.00951 | 0.005 | -95.152
-8.5 | -0.862 | 0.00913 | 0.004 | -94.402
-8 | -0.815 | 0.00876 | 0.003 | -93.083
-7.5 | -0.766 | 0.00839 | 0.001 | -91.29
-7 | -0.714 | 0.00809 | 0 | -88.33
-6.5 | -0.66 | 0.00778 | -0.002 | -84.818
-6 | -0.604 | 0.00753 | -0.003 | -80.204
-5.5 | -0.547 | 0.00727 | -0.004 | -75.199
-5 | -0.488 | 0.00721 | -0.006 | -67.62
-4.5 | -0.427 | 0.0071 | -0.007 | -60.21
-4 | -0.366 | 0.00697 | -0.009 | -52.576
-3.5 | -0.304 | 0.00664 | -0.01 | -45.861
-3 | -0.242 | 0.00649 | -0.012 | -37.251
-2.5 | -0.179 | 0.0069 | -0.013 | -25.878
-2 | -0.115 | 0.0069 | -0.015 | -16.664
-1.5 | -0.051 | 0.00671 | -0.016 | -7.645
-1 | 0.013 | 0.00656 | -0.017 | 1.925
-0.5 | 0.077 | 0.00593 | -0.019 | 12.96
0 | 0.141 | 0.00544 | -0.02 | 25.84
0.5 | 0.204 | 0.00545 | -0.022 | 37.485
1 | 0.268 | 0.00531 | -0.023 | 50.522
1.5 | 0.331 | 0.0055 | -0.025 | 60.11
2 | 0.394 | 0.00566 | -0.026 | 69.647
2.5 | 0.457 | 0.00588 | -0.028 | 77.804
3 | 0.52 | 0.00624 | -0.029 | 83.31
3.5 | 0.582 | 0.0067 | -0.031 | 86.802
4 | 0.643 | 0.00704 | -0.032 | 91.362
4.5 | 0.704 | 0.00769 | -0.033 | 91.528
5 | 0.764 | 0.00805 | -0.035 | 94.967
5.5 | 0.824 | 0.00836 | -0.036 | 98.516
6 | 0.881 | 0.00872 | -0.038 | 101.042
6.5 | 0.936 | 0.00905 | -0.039 | 103.494
7 | 0.989 | 0.00941 | -0.04 | 105.122
7.5 | 1.04 | 0.00979 | -0.042 | 106.256
8 | 1.088 | 0.0105 | -0.043 | 103.548
8.5 | 1.132 | 0.01098 | -0.045 | 103.121
9 | 1.172 | 0.01152 | -0.046 | 101.784
9.5 | 1.209 | 0.01205 | -0.047 | 100.337
10 | 1.24 | 0.01261 | -0.049 | 98.34
10.5 | 1.266 | 0.01325 | -0.05 | 95.568
11 | 1.287 | 0.01392 | -0.051 | 92.441
11.5 | 1.302 | 0.01479 | -0.053 | 87.976
12 | 1.31 | 0.01556 | -0.054 | 84.171
12.5 | 1.311 | 0.01653 | -0.055 | 79.31
13 | 1.306 | 0.01735 | -0.056 | 75.273
13.5 | 1.289 | 0.01866 | -0.058 | 69.105
14 | 1.262 | 0.01961 | -0.059 | 64.352
14.5 | 1.226 | 0.02097 | -0.06 | 58.435
15 | 1.18 | 0.02301 | -0.061 | 51.259
15.5 | 1.126 | 0.02542 | -0.062 | 44.294
16 | 1.066 | 0.02819 | -0.063 | 37.795
16.5 | 0.995 | 0.03322 | -0.063 | 29.952
17 | 0.883 | 0.05512 | -0.06 | 16.013
17.5 | 0.749 | 0.11574 | -0.047 | 6.472

## 134. Re 16M Mach 0.25 (2)
BIGFOIL.COM POLAR EXPORT
NACA67-217 a=0.2
NACA67-217 a=0.2 |  |  |  | Cl Max: | 1.5186 | at alpha= | 20 | deg
XFOIL ncrit=9 |  |  |  | L/D Max: | 76.1302 | at alpha= | 9.5 | deg
Re: | 16000000 |  |  | Cd Min: | 0.04465 | at alpha= | 20 | deg
Mach: | 0.25 |  |  | Cl=0 at alpha= | -2.2188 | deg
|  |  |  | @ Cl=0.1, Cd= | 0.0045855
|  |  |  | @ Cl=0.4, Cd= | 0.0064926
|  |  |  | @ Cl=0.6, Cd= | 0.008741
alpha (deg) | Cl | Cd | Cm | Cl/Cd
-20 | -1.4916 | 0.03215 | -0.1224 | -46.395
-19.5 | -1.4785 | 0.02919 | -0.1191 | -50.6509
-19 | -1.4602 | 0.02671 | -0.1156 | -54.6687
-18.5 | -1.4377 | 0.0246 | -0.112 | -58.4431
-18 | -1.4092 | 0.02287 | -0.1087 | -61.6178
-17.5 | -1.3793 | 0.02129 | -0.1052 | -64.7863
-17 | -1.3484 | 0.01985 | -0.1018 | -67.9295
-16.5 | -1.3108 | 0.01872 | -0.0989 | -70.0214
-16 | -1.2772 | 0.01748 | -0.0954 | -73.0664
-15.5 | -1.2377 | 0.01651 | -0.0926 | -74.9667
-15 | -1.1994 | 0.01556 | -0.0895 | -77.0823
-14.5 | -1.156 | 0.01483 | -0.0871 | -77.9501
-14 | -1.1147 | 0.01406 | -0.0844 | -79.2817
-13.5 | -1.0724 | 0.01331 | -0.0818 | -80.571
-13 | -1.0283 | 0.01264 | -0.0795 | -81.3528
-12.5 | -0.9847 | 0.012 | -0.0771 | -82.0583
-12 | -0.9387 | 0.01143 | -0.0751 | -82.126
-11.5 | -0.8912 | 0.01094 | -0.0734 | -81.4625
-11 | -0.8442 | 0.01047 | -0.0715 | -80.6304
-10.5 | -0.7974 | 0.00999 | -0.0697 | -79.8198
-10 | -0.7495 | 0.00954 | -0.0681 | -78.5639
-9.5 | -0.7013 | 0.00913 | -0.0665 | -76.8127
-9 | -0.6542 | 0.00874 | -0.0648 | -74.8513
-8.5 | -0.6044 | 0.00841 | -0.0635 | -71.8668
-8 | -0.5559 | 0.00805 | -0.0621 | -69.0559
-7.5 | -0.5083 | 0.00771 | -0.0605 | -65.9274
-7 | -0.4594 | 0.00742 | -0.0591 | -61.9137
-6.5 | -0.4107 | 0.00711 | -0.0577 | -57.7637
-6 | -0.3624 | 0.00682 | -0.0563 | -53.1378
-5.5 | -0.3129 | 0.00655 | -0.0551 | -47.771
-5 | -0.2634 | 0.00628 | -0.0539 | -41.9427
-4.5 | -0.2139 | 0.00605 | -0.0527 | -35.3554
-4 | -0.1649 | 0.00584 | -0.0514 | -28.2363
-3.5 | -0.1165 | 0.00563 | -0.05 | -20.6927
-3 | -0.0676 | 0.00541 | -0.0486 | -12.4954
-2.5 | -0.0221 | 0.00518 | -0.0466 | -4.2664
-2 | 0.0172 | 0.0049 | -0.0432 | 3.5102
-1.5 | 0.0514 | 0.00474 | -0.0385 | 10.8439
-1 | 0.097 | 0.00459 | -0.0365 | 21.1329
-0.5 | 0.137 | 0.00453 | -0.0333 | 30.2428
0 | 0.1757 | 0.00455 | -0.0299 | 38.6154
0.5 | 0.193 | 0.00457 | -0.022 | 42.2319
1 | 0.2037 | 0.00376 | -0.0129 | 54.1755
1.5 | 0.2462 | 0.00398 | -0.0101 | 61.8593
2 | 0.2726 | 0.00423 | -0.0038 | 64.4444
2.5 | 0.2826 | 0.00492 | 0.0056 | 57.439
3 | 0.3104 | 0.00546 | 0.0111 | 56.8498
3.5 | 0.3465 | 0.00592 | 0.0149 | 58.5304
4 | 0.3869 | 0.00634 | 0.0177 | 61.0252
4.5 | 0.4264 | 0.0068 | 0.0206 | 62.7059
5 | 0.4682 | 0.00726 | 0.023 | 64.4904
5.5 | 0.5061 | 0.00782 | 0.0262 | 64.7187
6 | 0.5499 | 0.00827 | 0.0282 | 66.4933
6.5 | 0.5943 | 0.00869 | 0.03 | 68.389
7 | 0.6401 | 0.0091 | 0.0316 | 70.3407
7.5 | 0.6869 | 0.00949 | 0.033 | 72.3815
8 | 0.7316 | 0.00995 | 0.0347 | 73.5276
8.5 | 0.7769 | 0.01038 | 0.0363 | 74.8459
9 | 0.8216 | 0.01087 | 0.0381 | 75.5842
9.5 | 0.8656 | 0.01137 | 0.0399 | 76.1302
10 | 0.9063 | 0.01201 | 0.0422 | 75.4621
10.5 | 0.9473 | 0.01269 | 0.0444 | 74.6493
11 | 0.9856 | 0.01346 | 0.047 | 73.2244
11.5 | 1.0274 | 0.01416 | 0.0491 | 72.5565
12 | 1.0686 | 0.01489 | 0.0511 | 71.7663
12.5 | 1.1058 | 0.01581 | 0.0537 | 69.9431
13 | 1.1479 | 0.01658 | 0.0556 | 69.234
13.5 | 1.1823 | 0.01765 | 0.0585 | 66.9858
14 | 1.2206 | 0.01862 | 0.0608 | 65.5532
14.5 | 1.2552 | 0.01976 | 0.0634 | 63.5223
15 | 1.2884 | 0.02105 | 0.0662 | 61.2067
15.5 | 1.3226 | 0.02233 | 0.0687 | 59.2297
16.5 | 1.3804 | 0.02565 | 0.0744 | 53.8168
17 | 1.404 | 0.02768 | 0.0774 | 50.7225
18 | 1.452 | 0.03211 | 0.0826 | 45.2196
18.5 | 1.476 | 0.03449 | 0.0848 | 42.795
19 | 1.4948 | 0.03735 | 0.087 | 40.0214
19.5 | 1.5084 | 0.04079 | 0.089 | 36.9797
20 | 1.5186 | 0.04465 | 0.0905 | 34.0112

## 135. Re 16M Mach 0.50 (1)
BIGFOIL.COM POLAR EXPORT
NACA67-217 a=0.2
NACA67-217 a=0.2 |  |  |  | Cl Max: | 1.185 | at alpha= | 20 | deg
JavaFoil+Calcfoil stall+Eppler ext transition |  |  |  | L/D Max: | 95.01 | at alpha= | 6.5 | deg
Re: | 16000000 |  |  | Cd Min: | 0.00543 | at alpha= | 0.5 | deg
Mach: | 0.5 |  |  | Cl=0 at alpha= | -1.0986 | deg
|  |  |  | @ Cl=0.1, Cd= | 0.006164
|  |  |  | @ Cl=0.4, Cd= | 0.006126
|  |  |  | @ Cl=0.6, Cd= | 0.0072312
alpha (deg) | Cl | Cd | Cm | Cl/Cd
-20 | -1.065 | 0.17515 | 0.023 | -6.079
-19.5 | -1.037 | 0.16686 | 0.022 | -6.214
-19 | -1.008 | 0.16059 | 0.021 | -6.275
-18.5 | -0.979 | 0.15909 | 0.02 | -6.154
-18 | -0.95 | 0.15377 | 0.019 | -6.18
-17.5 | -0.924 | 0.14426 | 0.018 | -6.403
-17 | -0.897 | 0.13497 | 0.017 | -6.643
-16.5 | -0.868 | 0.12984 | 0.016 | -6.682
-16 | -0.839 | 0.126 | 0.015 | -6.663
-15.5 | -0.811 | 0.11797 | 0.014 | -6.877
-15 | -0.786 | 0.10167 | 0.014 | -7.734
-14.5 | -0.759 | 0.09881 | 0.013 | -7.682
-14 | -0.73 | 0.09439 | 0.012 | -7.733
-13.5 | -0.702 | 0.08917 | 0.011 | -7.873
-13 | -0.678 | 0.07926 | 0.011 | -8.56
-12.5 | -0.765 | 0.019 | 0.016 | -40.272
-12 | -0.741 | 0.01569 | 0.015 | -47.262
-11.5 | -0.587 | 0.07918 | 0.007 | -7.414
-11 | -0.56 | 0.07107 | 0.007 | -7.885
-10.5 | -0.537 | 0.06134 | 0.007 | -8.757
-10 | -0.609 | 0.01338 | 0.009 | -45.525
-9.5 | -0.476 | 0.06093 | 0.004 | -7.811
-9 | -0.453 | 0.05169 | 0.004 | -8.767
-8.5 | -0.625 | 0.01174 | 0.004 | -53.222
-8 | -0.765 | 0.01088 | 0.003 | -70.298
-7.5 | -0.769 | 0.01021 | 0.001 | -75.306
-7 | -0.744 | 0.00959 | 0 | -77.506
-6.5 | -0.703 | 0.00909 | -0.002 | -77.343
-6 | -0.653 | 0.00863 | -0.003 | -75.65
-5.5 | -0.596 | 0.00825 | -0.005 | -72.25
-5 | -0.535 | 0.00796 | -0.007 | -67.241
-4.5 | -0.472 | 0.00744 | -0.008 | -63.342
-4 | -0.405 | 0.00754 | -0.01 | -53.744
-3.5 | -0.338 | 0.0074 | -0.011 | -45.622
-3 | -0.268 | 0.0074 | -0.013 | -36.262
-2.5 | -0.198 | 0.00745 | -0.014 | -26.628
-2 | -0.128 | 0.00744 | -0.016 | -17.202
-1.5 | -0.057 | 0.00728 | -0.018 | -7.841
-1 | 0.014 | 0.00707 | -0.019 | 1.987
-0.5 | 0.086 | 0.00632 | -0.021 | 13.544
0 | 0.156 | 0.00554 | -0.023 | 28.248
0.5 | 0.228 | 0.00543 | -0.024 | 41.868
1 | 0.299 | 0.00568 | -0.026 | 52.545
1.5 | 0.368 | 0.00603 | -0.028 | 61.064
2 | 0.438 | 0.00624 | -0.029 | 70.262
2.5 | 0.508 | 0.00652 | -0.031 | 77.957
3 | 0.578 | 0.00705 | -0.032 | 81.933
3.5 | 0.646 | 0.00761 | -0.034 | 84.894
4 | 0.714 | 0.00833 | -0.036 | 85.637
4.5 | 0.78 | 0.00882 | -0.037 | 88.457
5 | 0.846 | 0.00933 | -0.039 | 90.632
5.5 | 0.909 | 0.00977 | -0.04 | 93.027
6 | 0.968 | 0.01024 | -0.042 | 94.52
6.5 | 1.021 | 0.01075 | -0.043 | 95.01
7 | 1.067 | 0.01132 | -0.045 | 94.281
7.5 | 1.101 | 0.01243 | -0.047 | 88.624
8 | 1.119 | 0.01332 | -0.048 | 84.027
8.5 | 1.105 | 0.01437 | -0.05 | 76.945
9 | 1.009 | 0.01567 | -0.051 | 64.35
9.5 | 0.721 | 0.01696 | -0.053 | 42.517
10 | 0.643 | 0.05707 | -0.038 | 11.276
10.5 | 0.668 | 0.06129 | -0.038 | 10.898
11 | 0.819 | 0.01894 | -0.057 | 43.252
11.5 | 0.849 | 0.02092 | -0.058 | 40.596
12 | 0.876 | 0.02372 | -0.059 | 36.935
12.5 | 0.795 | 0.06814 | -0.046 | 11.67
13 | 0.944 | 0.02377 | -0.062 | 39.727
13.5 | 0.968 | 0.0279 | -0.063 | 34.698
14 | 0.932 | 0.05204 | -0.058 | 17.915
14.5 | 0.919 | 0.07716 | -0.053 | 11.912
15 | 0.907 | 0.10806 | -0.042 | 8.395
15.5 | 0.933 | 0.12104 | -0.042 | 7.71
16 | 0.964 | 0.12508 | -0.045 | 7.703
16.5 | 0.994 | 0.12969 | -0.047 | 7.662
17 | 1.015 | 0.14886 | -0.045 | 6.817
17.5 | 1.046 | 0.14846 | -0.048 | 7.045
18 | 1.075 | 0.15759 | -0.049 | 6.819
18.5 | 1.103 | 0.16123 | -0.051 | 6.844
19 | 1.127 | 0.18539 | -0.051 | 6.079
19.5 | 1.156 | 0.18789 | -0.052 | 6.152
20 | 1.185 | 0.19124 | -0.054 | 6.197

## 136. Re 16M Mach 0.50 (2)
BIGFOIL.COM POLAR EXPORT
NACA67-217 a=0.2
NACA67-217 a=0.2 |  |  |  | Cl Max: | 1.1405 | at alpha= | 12.5 | deg
XFOIL ncrit=9 |  |  |  | L/D Max: | 63.3548 | at alpha= | 0.5 | deg
Re: | 16000000 |  |  | Cd Min: | 0.11777 | at alpha= | 17.5 | deg
Mach: | 0.5 |  |  | Cl=0 at alpha= | -3.1207 | deg
|  |  |  | @ Cl=0.1, Cd= | 0.0055343
|  |  |  | @ Cl=0.4, Cd= | 0.0084201
|  |  |  | @ Cl=0.6, Cd= | 0.011204
alpha (deg) | Cl | Cd | Cm | Cl/Cd
-16 | -0.5288 | 0.10888 | -0.1163 | -4.8567
-15.5 | -0.5455 | 0.09785 | -0.1236 | -5.5749
-15 | -0.5623 | 0.08698 | -0.1306 | -6.4647
-14.5 | -0.5751 | 0.07643 | -0.1372 | -7.5245
-14 | -0.5931 | 0.06364 | -0.1461 | -9.3196
-13.5 | -0.6118 | 0.05317 | -0.1528 | -11.5065
-13 | -0.6494 | 0.04371 | -0.1553 | -14.857
-12.5 | -0.6903 | 0.03601 | -0.153 | -19.1697
-12 | -0.7373 | 0.02928 | -0.1466 | -25.181
-11.5 | -0.7791 | 0.02357 | -0.1375 | -33.0547
-11 | -0.8143 | 0.01817 | -0.1265 | -44.8156
-10.5 | -0.8125 | 0.01432 | -0.1169 | -56.7388
-10 | -0.7745 | 0.01252 | -0.11 | -61.861
-9.5 | -0.7223 | 0.01155 | -0.1049 | -62.5368
-9 | -0.6675 | 0.01083 | -0.1006 | -61.6343
-8.5 | -0.6093 | 0.01026 | -0.0971 | -59.386
-8 | -0.5512 | 0.00976 | -0.094 | -56.4754
-7.5 | -0.4943 | 0.0093 | -0.0911 | -53.1505
-7 | -0.4379 | 0.00884 | -0.0884 | -49.5362
-6.5 | -0.3796 | 0.00845 | -0.0862 | -44.9231
-6 | -0.323 | 0.00805 | -0.084 | -40.1242
-5.5 | -0.2681 | 0.00764 | -0.0817 | -35.0916
-5 | -0.2108 | 0.00731 | -0.08 | -28.8372
-4.5 | -0.1537 | 0.007 | -0.0784 | -21.9571
-4 | -0.0985 | 0.00667 | -0.0765 | -14.7676
-3.5 | -0.0421 | 0.00643 | -0.075 | -6.5474
-3 | 0.0134 | 0.00615 | -0.0734 | 2.1789
-2.5 | 0.065 | 0.00581 | -0.0711 | 11.1876
-2 | 0.1107 | 0.00545 | -0.0677 | 20.3119
-1.5 | 0.1577 | 0.00509 | -0.0645 | 30.9823
-1 | 0.1951 | 0.00471 | -0.0593 | 41.4225
0 | 0.2253 | 0.00433 | -0.0391 | 52.0323
0.5 | 0.1964 | 0.0031 | -0.02 | 63.3548
1 | 0.2154 | 0.0035 | -0.0105 | 61.5429
1.5 | 0.2049 | 0.00419 | 0.005 | 48.9021
2 | 0.2293 | 0.00483 | 0.0129 | 47.4741
2.5 | 0.2657 | 0.00537 | 0.0181 | 49.4786
3 | 0.283 | 0.00626 | 0.0268 | 45.2077
3.5 | 0.314 | 0.007 | 0.0328 | 44.8571
4 | 0.3513 | 0.00768 | 0.0375 | 45.7422
4.5 | 0.3932 | 0.00831 | 0.0414 | 47.3165
5 | 0.4352 | 0.00899 | 0.0452 | 48.4093
5.5 | 0.4774 | 0.00971 | 0.049 | 49.1658
6 | 0.5272 | 0.01029 | 0.0516 | 51.2342
6.5 | 0.5753 | 0.01095 | 0.0545 | 52.5388
7 | 0.6287 | 0.0115 | 0.0567 | 54.6696
7.5 | 0.6809 | 0.01212 | 0.0591 | 56.1799
8 | 0.7324 | 0.0128 | 0.0618 | 57.2188
8.5 | 0.7853 | 0.01348 | 0.0645 | 58.2567
9 | 0.8361 | 0.01428 | 0.0677 | 58.5504
9.5 | 0.8819 | 0.01527 | 0.0716 | 57.7538
10 | 0.9293 | 0.01629 | 0.0755 | 57.0473
10.5 | 0.9768 | 0.01738 | 0.0796 | 56.2025
11 | 1.0255 | 0.01852 | 0.0837 | 55.3726
11.5 | 1.0715 | 0.01987 | 0.0883 | 53.9255
12 | 1.1115 | 0.0216 | 0.0937 | 51.4583
12.5 | 1.1405 | 0.02397 | 0.1002 | 47.5803
13 | 1.1375 | 0.02804 | 0.1083 | 40.567
13.5 | 1.1094 | 0.0339 | 0.1157 | 32.7257
14 | 1.0771 | 0.04089 | 0.1205 | 26.3414
14.5 | 1.0366 | 0.0495 | 0.1224 | 20.9414
15 | 0.9997 | 0.0591 | 0.1212 | 16.9154
15.5 | 0.9413 | 0.07215 | 0.1158 | 13.0464
16 | 0.931 | 0.08139 | 0.1111 | 11.4388
16.5 | 0.9046 | 0.09316 | 0.1039 | 9.7102
17 | 0.88 | 0.10527 | 0.0962 | 8.3595
17.5 | 0.8549 | 0.11777 | 0.088 | 7.2591

## 137. Re 18M Mach 0.00 (1)
BIGFOIL.COM POLAR EXPORT
NACA67-217 a=0.2
NACA67-217 a=0.2 |  |  |  | Cl Max: | 1.398 | at alpha= | 14 | deg
JavaFoil+Calcfoil stall+Eppler ext transition |  |  |  | L/D Max: | 111.142 | at alpha= | 7.5 | deg
Re: | 18000000 |  |  | Cd Min: | 0.00554 | at alpha= | 2 | deg
Mach: | 0 |  |  | Cl=0 at alpha= | -1.0968 | deg
|  |  |  | @ Cl=0.1, Cd= | 0.0056919
|  |  |  | @ Cl=0.4, Cd= | 0.0056138
|  |  |  | @ Cl=0.6, Cd= | 0.006594
alpha (deg) | Cl | Cd | Cm | Cl/Cd
-20 | -0.908 | 0.13421 | 0.021 | -6.768
-19.5 | -0.918 | 0.15036 | 0.018 | -6.107
-19 | -0.957 | 0.1154 | 0.021 | -8.291
-18.5 | -0.976 | 0.1059 | 0.021 | -9.215
-18 | -1.013 | 0.08175 | 0.022 | -12.393
-17.5 | -1.068 | 0.05264 | 0.023 | -20.28
-17 | -1.153 | 0.02368 | 0.024 | -48.696
-16.5 | -1.169 | 0.02073 | 0.023 | -56.38
-16 | -1.181 | 0.01825 | 0.022 | -64.728
-15.5 | -1.188 | 0.01663 | 0.021 | -71.412
-15 | -1.19 | 0.01519 | 0.02 | -78.354
-14.5 | -1.187 | 0.01439 | 0.019 | -82.471
-14 | -1.18 | 0.01367 | 0.018 | -86.303
-13.5 | -1.169 | 0.013 | 0.017 | -89.974
-13 | -1.155 | 0.0124 | 0.016 | -93.145
-12.5 | -1.136 | 0.01191 | 0.014 | -95.412
-12 | -1.114 | 0.0114 | 0.013 | -97.685
-11.5 | -1.087 | 0.01081 | 0.012 | -100.603
-11 | -1.056 | 0.01043 | 0.01 | -101.238
-10.5 | -1.02 | 0.01003 | 0.009 | -101.728
-10 | -0.982 | 0.00959 | 0.008 | -102.395
-9.5 | -0.94 | 0.0092 | 0.007 | -102.218
-9 | -0.896 | 0.00882 | 0.005 | -101.601
-8.5 | -0.85 | 0.00852 | 0.004 | -99.72
-8 | -0.801 | 0.00819 | 0.003 | -97.85
-7.5 | -0.751 | 0.0079 | 0.001 | -95.003
-7 | -0.698 | 0.00762 | 0 | -91.636
-6.5 | -0.644 | 0.00739 | -0.002 | -87.139
-6 | -0.589 | 0.00715 | -0.003 | -82.334
-5.5 | -0.532 | 0.00714 | -0.004 | -74.556
-5 | -0.474 | 0.00702 | -0.006 | -67.542
-4.5 | -0.415 | 0.00692 | -0.007 | -60.053
-4 | -0.356 | 0.00689 | -0.008 | -51.59
-3.5 | -0.295 | 0.00701 | -0.01 | -42.141
-3 | -0.235 | 0.00653 | -0.011 | -35.922
-2.5 | -0.173 | 0.00634 | -0.013 | -27.314
-2 | -0.112 | 0.00627 | -0.014 | -17.799
-1.5 | -0.05 | 0.00661 | -0.015 | -7.528
-1 | 0.012 | 0.00574 | -0.017 | 2.135
-0.5 | 0.074 | 0.00565 | -0.018 | 13.179
0 | 0.136 | 0.00575 | -0.02 | 23.711
0.5 | 0.198 | 0.00599 | -0.021 | 33.08
1 | 0.26 | 0.0056 | -0.023 | 46.414
1.5 | 0.321 | 0.00563 | -0.024 | 57.009
2 | 0.382 | 0.00554 | -0.025 | 69.036
2.5 | 0.443 | 0.00579 | -0.027 | 76.639
3 | 0.504 | 0.00609 | -0.028 | 82.764
3.5 | 0.564 | 0.00645 | -0.03 | 87.47
4 | 0.624 | 0.00669 | -0.031 | 93.266
4.5 | 0.684 | 0.00729 | -0.032 | 93.736
5 | 0.742 | 0.00763 | -0.034 | 97.222
5.5 | 0.8 | 0.00792 | -0.035 | 101.101
6 | 0.857 | 0.00821 | -0.037 | 104.389
6.5 | 0.911 | 0.00851 | -0.038 | 107.041
7 | 0.964 | 0.00883 | -0.039 | 109.258
7.5 | 1.016 | 0.00914 | -0.041 | 111.142
8 | 1.065 | 0.00975 | -0.042 | 109.192
8.5 | 1.111 | 0.01017 | -0.043 | 109.277
9 | 1.155 | 0.01059 | -0.045 | 109.074
9.5 | 1.196 | 0.01104 | -0.046 | 108.335
10 | 1.234 | 0.0115 | -0.047 | 107.31
10.5 | 1.269 | 0.01203 | -0.049 | 105.473
11 | 1.3 | 0.01262 | -0.05 | 102.962
11.5 | 1.327 | 0.01322 | -0.051 | 100.385
12 | 1.35 | 0.01384 | -0.052 | 97.576
12.5 | 1.37 | 0.01442 | -0.054 | 95.037
13 | 1.386 | 0.01529 | -0.055 | 90.625
13.5 | 1.395 | 0.01586 | -0.056 | 87.999
14 | 1.398 | 0.01683 | -0.057 | 83.044
14.5 | 1.396 | 0.01751 | -0.058 | 79.73
15 | 1.39 | 0.01872 | -0.059 | 74.251
15.5 | 1.379 | 0.01977 | -0.061 | 69.772
16 | 1.365 | 0.02092 | -0.062 | 65.259
16.5 | 1.347 | 0.02216 | -0.063 | 60.787
17 | 1.325 | 0.02377 | -0.064 | 55.752
17.5 | 1.301 | 0.02546 | -0.065 | 51.083
18 | 1.273 | 0.02737 | -0.066 | 46.53
18.5 | 1.244 | 0.02935 | -0.067 | 42.394
19 | 1.213 | 0.03215 | -0.067 | 37.717

## 138. Re 18M Mach 0.00 (2)
BIGFOIL.COM POLAR EXPORT
NACA67-217 a=0.2
NACA67-217 a=0.2 |  |  |  | Cl Max: | 1.5248 | at alpha= | 19.5 | deg
XFOIL ncrit=9 |  |  |  | L/D Max: | 84.4455 | at alpha= | 9.5 | deg
Re: | 18000000 |  |  | Cd Min: | 0.03055 | at alpha= | 19.5 | deg
Mach: | 0 |  |  | Cl=0 at alpha= | -1.8512 | deg
|  |  |  | @ Cl=0.1, Cd= | 0.0047975
|  |  |  | @ Cl=0.4, Cd= | 0.0060001
|  |  |  | @ Cl=0.6, Cd= | 0.0079468
alpha (deg) | Cl | Cd | Cm | Cl/Cd
-20 | -1.5063 | 0.02259 | -0.0891 | -66.6799
-19.5 | -1.4815 | 0.02116 | -0.0868 | -70.0142
-19 | -1.4555 | 0.0199 | -0.0844 | -73.1407
-18.5 | -1.4232 | 0.0189 | -0.0826 | -75.3016
-18 | -1.3926 | 0.0179 | -0.0805 | -77.7989
-17.5 | -1.3568 | 0.01709 | -0.0789 | -79.3915
-17 | -1.3233 | 0.01623 | -0.077 | -81.5342
-16.5 | -1.286 | 0.01553 | -0.0754 | -82.8075
-16 | -1.2495 | 0.01478 | -0.0737 | -84.5399
-15.5 | -1.2133 | 0.01408 | -0.0718 | -86.1719
-15 | -1.1736 | 0.01348 | -0.0703 | -87.0623
-14.5 | -1.1351 | 0.01286 | -0.0686 | -88.2659
-14 | -1.0962 | 0.01226 | -0.0668 | -89.4127
-13.5 | -1.0544 | 0.01174 | -0.0655 | -89.8126
-13 | -1.013 | 0.01122 | -0.064 | -90.2852
-12.5 | -0.971 | 0.01075 | -0.0626 | -90.3256
-12 | -0.9263 | 0.01034 | -0.0615 | -89.5841
-11.5 | -0.8817 | 0.00994 | -0.0604 | -88.7022
-11 | -0.838 | 0.00954 | -0.0591 | -87.8407
-10.5 | -0.7938 | 0.00912 | -0.0578 | -87.0395
-10 | -0.7482 | 0.00875 | -0.0568 | -85.5086
-9.5 | -0.7028 | 0.00841 | -0.0556 | -83.5672
-9 | -0.657 | 0.0081 | -0.0545 | -81.1111
-8.5 | -0.6096 | 0.00782 | -0.0536 | -77.954
-8 | -0.5643 | 0.00748 | -0.0523 | -75.4412
-7.5 | -0.5186 | 0.0072 | -0.0511 | -72.0278
-7 | -0.471 | 0.00695 | -0.0501 | -67.7698
-6.5 | -0.4249 | 0.00667 | -0.0489 | -63.7031
-6 | -0.3782 | 0.00639 | -0.0477 | -59.1862
-5.5 | -0.33 | 0.00616 | -0.0468 | -53.5714
-5 | -0.2837 | 0.00592 | -0.0455 | -47.9223
-4.5 | -0.236 | 0.00575 | -0.0444 | -41.0435
-4 | -0.1896 | 0.00554 | -0.043 | -34.2238
-3.5 | -0.1427 | 0.00535 | -0.0417 | -26.6729
-3 | -0.0985 | 0.00518 | -0.0397 | -19.0154
-2.5 | -0.0586 | 0.00505 | -0.0368 | -11.604
-2 | -0.0136 | 0.00488 | -0.035 | -2.7869
-1.5 | 0.0321 | 0.00474 | -0.0334 | 6.7722
-1 | 0.0773 | 0.00473 | -0.0318 | 16.3425
0 | 0.158 | 0.00497 | -0.0265 | 31.7907
0.5 | 0.1865 | 0.00498 | -0.0214 | 37.4498
1 | 0.2111 | 0.00448 | -0.0156 | 47.1205
1.5 | 0.2454 | 0.00404 | -0.0117 | 60.7426
2 | 0.2718 | 0.00437 | -0.0059 | 62.1968
2.5 | 0.2884 | 0.00488 | 0.0019 | 59.0984
3 | 0.3247 | 0.0052 | 0.0053 | 62.4423
3.5 | 0.3589 | 0.00563 | 0.0091 | 63.7478
4 | 0.3989 | 0.00599 | 0.0117 | 66.5943
4.5 | 0.4393 | 0.00636 | 0.014 | 69.0723
5 | 0.4792 | 0.00679 | 0.0165 | 70.5744
5.5 | 0.5173 | 0.00727 | 0.0191 | 71.1554
6 | 0.5609 | 0.00764 | 0.0207 | 73.4162
6.5 | 0.6055 | 0.00799 | 0.0221 | 75.7822
7 | 0.6484 | 0.00837 | 0.0237 | 77.4671
7.5 | 0.6935 | 0.00872 | 0.0248 | 79.5298
8 | 0.7386 | 0.00907 | 0.026 | 81.4333
8.5 | 0.7812 | 0.00947 | 0.0275 | 82.4921
9 | 0.8239 | 0.0099 | 0.0289 | 83.2222
9.5 | 0.8681 | 0.01028 | 0.03 | 84.4455
10 | 0.9071 | 0.01081 | 0.032 | 83.913
10.5 | 0.9466 | 0.01137 | 0.0338 | 83.2542
11 | 0.9865 | 0.01195 | 0.0354 | 82.5523
11.5 | 1.0228 | 0.01262 | 0.0376 | 81.046
12 | 1.0638 | 0.01317 | 0.0389 | 80.7745
12.5 | 1.1018 | 0.01385 | 0.0406 | 79.5523
13 | 1.1402 | 0.0145 | 0.0422 | 78.6345
13.5 | 1.176 | 0.0153 | 0.0441 | 76.8627
14 | 1.2102 | 0.01614 | 0.0461 | 74.9814
14.5 | 1.2464 | 0.01693 | 0.0477 | 73.6208
15 | 1.2801 | 0.01783 | 0.0496 | 71.7947
15.5 | 1.3142 | 0.01875 | 0.0513 | 70.0907
16 | 1.348 | 0.01973 | 0.0529 | 68.3224
16.5 | 1.3773 | 0.02091 | 0.055 | 65.868
17 | 1.4054 | 0.02219 | 0.0571 | 63.3348
17.5 | 1.4283 | 0.02381 | 0.0597 | 59.9874
18 | 1.4569 | 0.02515 | 0.0613 | 57.9284
18.5 | 1.4849 | 0.02655 | 0.0629 | 55.9284
19 | 1.5059 | 0.02844 | 0.065 | 52.9501
19.5 | 1.5248 | 0.03055 | 0.0671 | 49.9116

## 139. Re 18M Mach 0.10 (1)
BIGFOIL.COM POLAR EXPORT
NACA67-217 a=0.2
NACA67-217 a=0.2 |  |  |  | Cl Max: | 1.385 | at alpha= | 13.5 | deg
JavaFoil+Calcfoil stall+Eppler ext transition |  |  |  | L/D Max: | 110.753 | at alpha= | 7.5 | deg
Re: | 18000000 |  |  | Cd Min: | 0.00554 | at alpha= | 2 | deg
Mach: | 0.1 |  |  | Cl=0 at alpha= | -1.0968 | deg
|  |  |  | @ Cl=0.1, Cd= | 0.0057003
|  |  |  | @ Cl=0.4, Cd= | 0.0056071
|  |  |  | @ Cl=0.6, Cd= | 0.006613
alpha (deg) | Cl | Cd | Cm | Cl/Cd
-20 | -0.842 | 0.16331 | 0.018 | -5.159
-19.5 | -0.87 | 0.15508 | 0.018 | -5.61
-19 | -0.892 | 0.14661 | 0.017 | -6.083
-18.5 | -0.927 | 0.11456 | 0.02 | -8.093
-18 | -0.947 | 0.106 | 0.019 | -8.934
-17.5 | -0.982 | 0.08478 | 0.02 | -11.58
-17 | -1.032 | 0.05774 | 0.021 | -17.87
-16.5 | -1.132 | 0.02291 | 0.023 | -49.398
-16 | -1.149 | 0.01995 | 0.022 | -57.575
-15.5 | -1.163 | 0.01721 | 0.021 | -67.57
-15 | -1.17 | 0.01557 | 0.02 | -75.118
-14.5 | -1.17 | 0.0147 | 0.019 | -79.567
-14 | -1.166 | 0.01393 | 0.018 | -83.724
-13.5 | -1.158 | 0.01323 | 0.017 | -87.585
-13 | -1.146 | 0.0126 | 0.016 | -90.974
-12.5 | -1.13 | 0.01209 | 0.014 | -93.432
-12 | -1.109 | 0.01153 | 0.013 | -96.214
-11.5 | -1.085 | 0.01093 | 0.012 | -99.313
-11 | -1.055 | 0.01056 | 0.011 | -99.863
-10.5 | -1.02 | 0.01014 | 0.009 | -100.583
-10 | -0.982 | 0.00972 | 0.008 | -101.011
-9.5 | -0.942 | 0.00925 | 0.007 | -101.809
-9 | -0.898 | 0.00892 | 0.005 | -100.729
-8.5 | -0.852 | 0.00859 | 0.004 | -99.241
-8 | -0.804 | 0.00825 | 0.003 | -97.473
-7.5 | -0.753 | 0.00794 | 0.001 | -94.903
-7 | -0.701 | 0.00769 | 0 | -91.111
-6.5 | -0.647 | 0.00745 | -0.002 | -86.857
-6 | -0.591 | 0.00719 | -0.003 | -82.214
-5.5 | -0.534 | 0.00717 | -0.004 | -74.483
-5 | -0.476 | 0.00706 | -0.006 | -67.477
-4.5 | -0.417 | 0.00698 | -0.007 | -59.774
-4 | -0.357 | 0.00696 | -0.009 | -51.321
-3.5 | -0.297 | 0.00701 | -0.01 | -42.341
-3 | -0.236 | 0.00655 | -0.011 | -35.966
-2.5 | -0.174 | 0.00637 | -0.013 | -27.303
-2 | -0.112 | 0.00684 | -0.014 | -16.404
-1.5 | -0.05 | 0.00663 | -0.016 | -7.55
-1 | 0.012 | 0.00648 | -0.017 | 1.898
-0.5 | 0.075 | 0.00566 | -0.018 | 13.231
0 | 0.137 | 0.00576 | -0.02 | 23.785
0.5 | 0.199 | 0.00601 | -0.021 | 33.146
1 | 0.261 | 0.00559 | -0.023 | 46.761
1.5 | 0.322 | 0.00562 | -0.024 | 57.323
2 | 0.384 | 0.00554 | -0.026 | 69.328
2.5 | 0.446 | 0.0058 | -0.027 | 76.839
3 | 0.507 | 0.00613 | -0.028 | 82.666
3.5 | 0.567 | 0.00647 | -0.03 | 87.707
4 | 0.627 | 0.00673 | -0.031 | 93.183
4.5 | 0.687 | 0.00733 | -0.033 | 93.64
5 | 0.746 | 0.00768 | -0.034 | 97.098
5.5 | 0.804 | 0.00797 | -0.035 | 100.932
6 | 0.861 | 0.00826 | -0.037 | 104.182
6.5 | 0.915 | 0.00858 | -0.038 | 106.709
7 | 0.968 | 0.00888 | -0.039 | 109.112
7.5 | 1.02 | 0.00921 | -0.041 | 110.753
8 | 1.068 | 0.00983 | -0.042 | 108.646
8.5 | 1.115 | 0.01025 | -0.044 | 108.726
9 | 1.158 | 0.01069 | -0.045 | 108.338
9.5 | 1.199 | 0.01116 | -0.046 | 107.425
10 | 1.236 | 0.01162 | -0.047 | 106.367
10.5 | 1.269 | 0.01218 | -0.049 | 104.253
11 | 1.299 | 0.0128 | -0.05 | 101.525
11.5 | 1.325 | 0.01339 | -0.051 | 98.997
12 | 1.347 | 0.01404 | -0.053 | 95.946
12.5 | 1.365 | 0.01467 | -0.054 | 93.042
13 | 1.378 | 0.01553 | -0.055 | 88.694
13.5 | 1.385 | 0.01622 | -0.056 | 85.36
14 | 1.384 | 0.01716 | -0.057 | 80.665
14.5 | 1.379 | 0.01787 | -0.059 | 77.157
15 | 1.368 | 0.01914 | -0.06 | 71.499
15.5 | 1.354 | 0.02025 | -0.061 | 66.839
16 | 1.335 | 0.02149 | -0.062 | 62.114
16.5 | 1.311 | 0.02306 | -0.063 | 56.872
17 | 1.285 | 0.02466 | -0.064 | 52.095
17.5 | 1.255 | 0.02659 | -0.065 | 47.202
18 | 1.222 | 0.02903 | -0.066 | 42.097
18.5 | 1.188 | 0.03141 | -0.067 | 37.831

## 140. Re 18M Mach 0.10 (2)
BIGFOIL.COM POLAR EXPORT
NACA67-217 a=0.2
NACA67-217 a=0.2 |  |  |  | Cl Max: | 1.5478 | at alpha= | 20 | deg
XFOIL ncrit=9 |  |  |  | L/D Max: | 83.3109 | at alpha= | 9.5 | deg
Re: | 18000000 |  |  | Cd Min: | 0.03386 | at alpha= | 20 | deg
Mach: | 0.1 |  |  | Cl=0 at alpha= | -1.8772 | deg
|  |  |  | @ Cl=0.1, Cd= | 0.0047814
|  |  |  | @ Cl=0.4, Cd= | 0.0060536
|  |  |  | @ Cl=0.6, Cd= | 0.0080492
alpha (deg) | Cl | Cd | Cm | Cl/Cd
-20 | -1.5081 | 0.02367 | -0.0941 | -63.7136
-19.5 | -1.4863 | 0.02201 | -0.0913 | -67.5284
-19 | -1.4583 | 0.02069 | -0.089 | -70.4833
-18.5 | -1.4296 | 0.0195 | -0.0866 | -73.3128
-18 | -1.397 | 0.01847 | -0.0846 | -75.6362
-17.5 | -1.3638 | 0.01752 | -0.0824 | -77.8425
-17 | -1.3282 | 0.01665 | -0.0806 | -79.7718
-16.5 | -1.2925 | 0.01587 | -0.0786 | -81.443
-16 | -1.2551 | 0.01509 | -0.0767 | -83.1743
-15.5 | -1.2181 | 0.01437 | -0.0747 | -84.7669
-15 | -1.1789 | 0.01373 | -0.073 | -85.8631
-14.5 | -1.1386 | 0.01312 | -0.0713 | -86.7835
-14 | -1.1003 | 0.01248 | -0.0693 | -88.1651
-13.5 | -1.0582 | 0.01194 | -0.0678 | -88.6265
-13 | -1.0158 | 0.0114 | -0.0663 | -89.1053
-12.5 | -0.9739 | 0.01089 | -0.0646 | -89.4307
-12 | -0.9294 | 0.01046 | -0.0634 | -88.8528
-11.5 | -0.884 | 0.01005 | -0.0623 | -87.9602
-11 | -0.8389 | 0.00966 | -0.061 | -86.8427
-10.5 | -0.7954 | 0.00921 | -0.0595 | -86.3626
-10 | -0.7494 | 0.00883 | -0.0583 | -84.8698
-9.5 | -0.703 | 0.00849 | -0.0572 | -82.8033
-9 | -0.6574 | 0.00816 | -0.0559 | -80.5637
-8.5 | -0.6098 | 0.00788 | -0.055 | -77.3858
-8 | -0.5636 | 0.00755 | -0.0537 | -74.649
-7.5 | -0.5176 | 0.00725 | -0.0524 | -71.3931
-7 | -0.4701 | 0.007 | -0.0514 | -67.1571
-6.5 | -0.4232 | 0.00671 | -0.0502 | -63.07
-6 | -0.3766 | 0.00643 | -0.0489 | -58.5692
-5.5 | -0.328 | 0.0062 | -0.048 | -52.9032
-5 | -0.2812 | 0.00595 | -0.0467 | -47.2605
-4.5 | -0.2332 | 0.00578 | -0.0456 | -40.346
-4 | -0.1866 | 0.00556 | -0.0442 | -33.5612
-3.5 | -0.1389 | 0.00537 | -0.0429 | -25.8659
-3 | -0.0938 | 0.0052 | -0.0411 | -18.0385
-2.5 | -0.0532 | 0.00504 | -0.0383 | -10.5556
-2 | -0.0112 | 0.00489 | -0.0358 | -2.2904
-1.5 | 0.0344 | 0.00474 | -0.0341 | 7.2574
-1 | 0.0795 | 0.00472 | -0.0323 | 16.8432
0 | 0.1597 | 0.00496 | -0.0268 | 32.1976
0.5 | 0.1873 | 0.00497 | -0.0215 | 37.6861
1 | 0.2108 | 0.00445 | -0.0153 | 47.3708
1.5 | 0.2455 | 0.00402 | -0.0115 | 61.0697
2 | 0.2711 | 0.00433 | -0.0054 | 62.6097
2.5 | 0.2863 | 0.00489 | 0.0027 | 58.5481
3 | 0.322 | 0.00524 | 0.0064 | 61.4504
3.5 | 0.3564 | 0.00567 | 0.0102 | 62.8571
4 | 0.3975 | 0.00603 | 0.0125 | 65.9204
4.5 | 0.4377 | 0.00641 | 0.015 | 68.2839
5 | 0.4781 | 0.00684 | 0.0174 | 69.8977
5.5 | 0.5161 | 0.00733 | 0.0201 | 70.4093
6 | 0.5603 | 0.0077 | 0.0217 | 72.7662
6.5 | 0.6035 | 0.00808 | 0.0234 | 74.6906
7 | 0.648 | 0.00845 | 0.0248 | 76.6864
7.5 | 0.6935 | 0.0088 | 0.0259 | 78.8068
8 | 0.7374 | 0.00919 | 0.0273 | 80.2394
8.5 | 0.7814 | 0.00958 | 0.0287 | 81.5658
9 | 0.8248 | 0.01 | 0.0301 | 82.48
9.5 | 0.8681 | 0.01042 | 0.0315 | 83.3109
10 | 0.908 | 0.01095 | 0.0334 | 82.9224
10.5 | 0.9478 | 0.01153 | 0.0353 | 82.2029
11 | 0.986 | 0.01216 | 0.0373 | 81.0855
11.5 | 1.0246 | 0.0128 | 0.0392 | 80.0469
12 | 1.0663 | 0.01336 | 0.0405 | 79.8129
12.5 | 1.1022 | 0.01413 | 0.0427 | 78.0042
13 | 1.1427 | 0.01475 | 0.0441 | 77.4712
13.5 | 1.1777 | 0.01561 | 0.0462 | 75.4452
14 | 1.213 | 0.01645 | 0.0482 | 73.7386
14.5 | 1.2503 | 0.01723 | 0.0498 | 72.5653
15 | 1.2811 | 0.01829 | 0.0522 | 70.0437
15.5 | 1.3181 | 0.01914 | 0.0537 | 68.8662
16 | 1.3484 | 0.02032 | 0.0559 | 66.3583
16.5 | 1.3802 | 0.02146 | 0.0578 | 64.315
17 | 1.405 | 0.02297 | 0.0604 | 61.1667
17.5 | 1.4314 | 0.0245 | 0.0626 | 58.4245
18 | 1.458 | 0.02602 | 0.0646 | 56.0338
18.5 | 1.4839 | 0.02763 | 0.0665 | 53.7061
19 | 1.5084 | 0.02944 | 0.0683 | 51.2364
19.5 | 1.5274 | 0.03165 | 0.0704 | 48.2591
20 | 1.5478 | 0.03386 | 0.072 | 45.7118

## 141. Re 18M Mach 0.25 (1)
BIGFOIL.COM POLAR EXPORT
NACA67-217 a=0.2
NACA67-217 a=0.2 |  |  |  | Cl Max: | 1.312 | at alpha= | 12.5 | deg
JavaFoil+Calcfoil stall+Eppler ext transition |  |  |  | L/D Max: | 108.363 | at alpha= | 7.5 | deg
Re: | 18000000 |  |  | Cd Min: | 0.00563 | at alpha= | 0 | deg
Mach: | 0.25 |  |  | Cl=0 at alpha= | -1.1016 | deg
|  |  |  | @ Cl=0.1, Cd= | 0.0061233
|  |  |  | @ Cl=0.4, Cd= | 0.0056867
|  |  |  | @ Cl=0.6, Cd= | 0.0067297
alpha (deg) | Cl | Cd | Cm | Cl/Cd
-17.5 | -0.645 | 0.14954 | 0.014 | -4.314
-17 | -0.69 | 0.13813 | 0.014 | -4.995
-16.5 | -0.732 | 0.12703 | 0.013 | -5.762
-16 | -0.778 | 0.10307 | 0.015 | -7.552
-15.5 | -0.816 | 0.09289 | 0.015 | -8.786
-15 | -0.86 | 0.0758 | 0.016 | -11.35
-14.5 | -1.008 | 0.02068 | 0.019 | -48.754
-14 | -1.043 | 0.01663 | 0.018 | -62.703
-13.5 | -1.06 | 0.01537 | 0.017 | -68.962
-13 | -1.071 | 0.01391 | 0.016 | -77.041
-12.5 | -1.073 | 0.0133 | 0.015 | -80.679
-12 | -1.069 | 0.01259 | 0.013 | -84.858
-11.5 | -1.058 | 0.0119 | 0.012 | -88.866
-11 | -1.038 | 0.01127 | 0.011 | -92.111
-10.5 | -1.012 | 0.01074 | 0.009 | -94.222
-10 | -0.98 | 0.01028 | 0.008 | -95.397
-9.5 | -0.945 | 0.00978 | 0.007 | -96.627
-9 | -0.905 | 0.00934 | 0.005 | -96.905
-8.5 | -0.862 | 0.00897 | 0.004 | -96.073
-8 | -0.816 | 0.00861 | 0.003 | -94.761
-7.5 | -0.766 | 0.00828 | 0.001 | -92.566
-7 | -0.715 | 0.00795 | 0 | -89.856
-6.5 | -0.66 | 0.00767 | -0.002 | -86.146
-6 | -0.605 | 0.00742 | -0.003 | -81.454
-5.5 | -0.547 | 0.00736 | -0.004 | -74.252
-5 | -0.488 | 0.0072 | -0.006 | -67.78
-4.5 | -0.428 | 0.0071 | -0.007 | -60.248
-4 | -0.366 | 0.00707 | -0.009 | -51.857
-3.5 | -0.304 | 0.00675 | -0.01 | -45.08
-3 | -0.242 | 0.00644 | -0.012 | -37.522
-2.5 | -0.179 | 0.00698 | -0.013 | -25.586
-2 | -0.115 | 0.007 | -0.015 | -16.452
-1.5 | -0.051 | 0.00674 | -0.016 | -7.621
-1 | 0.013 | 0.0066 | -0.017 | 1.914
-0.5 | 0.077 | 0.0064 | -0.019 | 12.003
0 | 0.141 | 0.00563 | -0.02 | 24.987
0.5 | 0.204 | 0.00567 | -0.022 | 36.085
1 | 0.268 | 0.00569 | -0.023 | 47.171
1.5 | 0.331 | 0.00569 | -0.025 | 58.128
2 | 0.394 | 0.00566 | -0.026 | 69.595
2.5 | 0.457 | 0.00594 | -0.028 | 76.949
3 | 0.52 | 0.00631 | -0.029 | 82.41
3.5 | 0.582 | 0.00665 | -0.031 | 87.458
4 | 0.643 | 0.00692 | -0.032 | 92.975
4.5 | 0.704 | 0.00758 | -0.033 | 92.929
5 | 0.765 | 0.00793 | -0.035 | 96.439
5.5 | 0.824 | 0.00824 | -0.036 | 100.031
6 | 0.882 | 0.00855 | -0.038 | 103.159
6.5 | 0.937 | 0.00887 | -0.039 | 105.67
7 | 0.99 | 0.00924 | -0.04 | 107.167
7.5 | 1.041 | 0.0096 | -0.042 | 108.363
8 | 1.088 | 0.0103 | -0.043 | 105.67
8.5 | 1.132 | 0.01078 | -0.045 | 105.048
9 | 1.173 | 0.01129 | -0.046 | 103.873
9.5 | 1.209 | 0.01183 | -0.047 | 102.244
10 | 1.241 | 0.01234 | -0.049 | 100.507
10.5 | 1.267 | 0.013 | -0.05 | 97.483
11 | 1.288 | 0.01362 | -0.051 | 94.509
11.5 | 1.302 | 0.01447 | -0.053 | 89.957
12 | 1.31 | 0.01529 | -0.054 | 85.703
12.5 | 1.312 | 0.01618 | -0.055 | 81.067
13 | 1.307 | 0.01697 | -0.056 | 77.016
13.5 | 1.29 | 0.01826 | -0.058 | 70.65
14 | 1.263 | 0.0192 | -0.059 | 65.76
14.5 | 1.226 | 0.02048 | -0.06 | 59.884
15 | 1.181 | 0.02246 | -0.061 | 52.574
15.5 | 1.127 | 0.02478 | -0.062 | 45.491
16 | 1.067 | 0.02737 | -0.063 | 38.983
16.5 | 0.998 | 0.03174 | -0.063 | 31.444
17 | 0.873 | 0.06074 | -0.058 | 14.365
17.5 | 0.749 | 0.11529 | -0.047 | 6.498

## 142. Re 18M Mach 0.25 (2)
BIGFOIL.COM POLAR EXPORT
NACA67-217 a=0.2
NACA67-217 a=0.2 |  |  |  | Cl Max: | 1.5358 | at alpha= | 20 | deg
XFOIL ncrit=9 |  |  |  | L/D Max: | 78.1794 | at alpha= | 9.5 | deg
Re: | 18000000 |  |  | Cd Min: | 0.04328 | at alpha= | 20 | deg
Mach: | 0.25 |  |  | Cl=0 at alpha= | -2.1513 | deg
|  |  |  | @ Cl=0.1, Cd= | 0.0047054
|  |  |  | @ Cl=0.4, Cd= | 0.0063906
|  |  |  | @ Cl=0.6, Cd= | 0.0085144
alpha (deg) | Cl | Cd | Cm | Cl/Cd
-20 | -1.506 | 0.03123 | -0.1218 | -48.2229
-19.5 | -1.4914 | 0.0284 | -0.1184 | -52.5141
-19 | -1.4726 | 0.02599 | -0.1148 | -56.6603
-18.5 | -1.4493 | 0.02396 | -0.1112 | -60.4883
-18 | -1.4226 | 0.02218 | -0.1076 | -64.1389
-17.5 | -1.3909 | 0.02068 | -0.1042 | -67.2582
-17 | -1.3584 | 0.01932 | -0.1008 | -70.3106
-16.5 | -1.3212 | 0.0182 | -0.0978 | -72.5934
-16 | -1.2858 | 0.01705 | -0.0945 | -75.4135
-15.5 | -1.2465 | 0.0161 | -0.0916 | -77.4224
-15 | -1.2071 | 0.01521 | -0.0886 | -79.3623
-14.5 | -1.1638 | 0.01449 | -0.0862 | -80.3175
-14 | -1.1223 | 0.01375 | -0.0834 | -81.6218
-13.5 | -1.078 | 0.01306 | -0.0811 | -82.5421
-13 | -1.0339 | 0.0124 | -0.0788 | -83.379
-12.5 | -0.9904 | 0.01176 | -0.0763 | -84.2177
-12 | -0.944 | 0.01119 | -0.0743 | -84.361
-11.5 | -0.8968 | 0.0107 | -0.0725 | -83.8131
-11 | -0.8506 | 0.01022 | -0.0705 | -83.229
-10.5 | -0.802 | 0.0098 | -0.069 | -81.8367
-10 | -0.754 | 0.00936 | -0.0673 | -80.5556
-9.5 | -0.7065 | 0.00896 | -0.0657 | -78.8504
-9 | -0.6594 | 0.00855 | -0.0639 | -77.1228
-8.5 | -0.6094 | 0.00824 | -0.0627 | -73.9563
-8 | -0.5607 | 0.0079 | -0.0612 | -70.9747
-7.5 | -0.5139 | 0.00756 | -0.0595 | -67.9762
-7 | -0.4641 | 0.00728 | -0.0583 | -63.75
-6.5 | -0.4152 | 0.00697 | -0.0569 | -59.5696
-6 | -0.3666 | 0.00668 | -0.0555 | -54.8802
-5.5 | -0.3169 | 0.0064 | -0.0544 | -49.5156
-5 | -0.268 | 0.00613 | -0.053 | -43.7194
-4.5 | -0.2185 | 0.00594 | -0.0518 | -36.7845
-4 | -0.1696 | 0.00572 | -0.0505 | -29.6503
-3.5 | -0.1202 | 0.00551 | -0.0492 | -21.8149
-3 | -0.0721 | 0.00532 | -0.0477 | -13.5526
-2.5 | -0.0265 | 0.0051 | -0.0457 | -5.1961
-2 | 0.0115 | 0.00487 | -0.0419 | 2.3614
-1.5 | 0.0487 | 0.00475 | -0.038 | 10.2526
-1 | 0.0928 | 0.0047 | -0.0356 | 19.7447
-0.5 | 0.1331 | 0.00473 | -0.0325 | 28.1395
0 | 0.172 | 0.00487 | -0.0291 | 35.3183
0.5 | 0.1937 | 0.00493 | -0.0222 | 39.2901
1 | 0.2059 | 0.00418 | -0.0133 | 49.2584
1.5 | 0.2426 | 0.00401 | -0.0094 | 60.4988
2 | 0.2631 | 0.0043 | -0.0018 | 61.186
2.5 | 0.2781 | 0.00497 | 0.0065 | 55.9557
3 | 0.3104 | 0.00543 | 0.0111 | 57.1639
3.5 | 0.3465 | 0.00589 | 0.0149 | 58.8285
4 | 0.3887 | 0.00627 | 0.0173 | 61.9936
4.5 | 0.429 | 0.0067 | 0.0201 | 64.0299
5 | 0.4698 | 0.00717 | 0.0228 | 65.523
5.5 | 0.5092 | 0.00768 | 0.0256 | 66.3021
6 | 0.5539 | 0.0081 | 0.0275 | 68.3827
6.5 | 0.5995 | 0.00851 | 0.0291 | 70.4465
7 | 0.6444 | 0.00891 | 0.0309 | 72.3232
7.5 | 0.6909 | 0.00932 | 0.0323 | 74.1309
8 | 0.7379 | 0.00971 | 0.0337 | 75.9938
8.5 | 0.7819 | 0.01019 | 0.0355 | 76.7321
9 | 0.827 | 0.01066 | 0.0372 | 77.5797
9.5 | 0.8717 | 0.01115 | 0.0389 | 78.1794
10 | 0.9105 | 0.01184 | 0.0416 | 76.9003
10.5 | 0.9523 | 0.01247 | 0.0437 | 76.3673
11 | 0.9919 | 0.01319 | 0.0462 | 75.2009
11.5 | 1.0325 | 0.01391 | 0.0484 | 74.2272
12 | 1.0751 | 0.01459 | 0.0503 | 73.6875
12.5 | 1.1117 | 0.01551 | 0.053 | 71.6763
13 | 1.1534 | 0.01629 | 0.055 | 70.8042
13.5 | 1.1901 | 0.01727 | 0.0576 | 68.9114
14 | 1.2281 | 0.01825 | 0.0599 | 67.2932
14.5 | 1.2643 | 0.01931 | 0.0624 | 65.4738
15 | 1.295 | 0.02069 | 0.0655 | 62.5906
15.5 | 1.3309 | 0.02187 | 0.0679 | 60.8551
16 | 1.3611 | 0.02341 | 0.0707 | 58.1418
17 | 1.4146 | 0.02704 | 0.0766 | 52.3151
17.5 | 1.4403 | 0.02907 | 0.0793 | 49.5459
18 | 1.467 | 0.03116 | 0.0816 | 47.0796
18.5 | 1.4905 | 0.03349 | 0.084 | 44.5058
19 | 1.5098 | 0.03629 | 0.0863 | 41.6037
19.5 | 1.523 | 0.03965 | 0.0885 | 38.4111
20 | 1.5358 | 0.04328 | 0.0901 | 35.4852

## 143. Re 18M Mach 0.50 (1)
BIGFOIL.COM POLAR EXPORT
NACA67-217 a=0.2
NACA67-217 a=0.2 |  |  |  | Cl Max: | 1.184 | at alpha= | 20 | deg
JavaFoil+Calcfoil stall+Eppler ext transition |  |  |  | L/D Max: | 96.533 | at alpha= | 6.5 | deg
Re: | 18000000 |  |  | Cd Min: | 0.00578 | at alpha= | 1 | deg
Mach: | 0.5 |  |  | Cl=0 at alpha= | -1.0986 | deg
|  |  |  | @ Cl=0.1, Cd= | 0.0069752
|  |  |  | @ Cl=0.4, Cd= | 0.0061151
|  |  |  | @ Cl=0.6, Cd= | 0.0072391
alpha (deg) | Cl | Cd | Cm | Cl/Cd
-20 | -1.064 | 0.17757 | 0.023 | -5.994
-19.5 | -1.036 | 0.17231 | 0.022 | -6.014
-19 | -1.008 | 0.16535 | 0.021 | -6.094
-18.5 | -0.979 | 0.16215 | 0.02 | -6.039
-18 | -0.95 | 0.15603 | 0.019 | -6.092
-17.5 | -0.924 | 0.14891 | 0.018 | -6.205
-17 | -0.897 | 0.13763 | 0.017 | -6.514
-16.5 | -0.868 | 0.13556 | 0.016 | -6.399
-16 | -0.839 | 0.12934 | 0.015 | -6.487
-15.5 | -0.811 | 0.12279 | 0.014 | -6.607
-15 | -0.784 | 0.10742 | 0.014 | -7.301
-14.5 | -0.758 | 0.09993 | 0.013 | -7.583
-14 | -0.73 | 0.09552 | 0.012 | -7.641
-13.5 | -0.703 | 0.08785 | 0.011 | -8.001
-13 | -0.68 | 0.07728 | 0.012 | -8.805
-12.5 | -0.666 | 0.06244 | 0.012 | -10.67
-12 | -0.742 | 0.01527 | 0.015 | -48.614
-11.5 | -0.587 | 0.07796 | 0.007 | -7.531
-11 | -0.561 | 0.07018 | 0.007 | -7.988
-10.5 | -0.538 | 0.06096 | 0.007 | -8.818
-10 | -0.61 | 0.01309 | 0.009 | -46.573
-9.5 | -0.476 | 0.06009 | 0.004 | -7.922
-9 | -0.455 | 0.05019 | 0.004 | -9.061
-8.5 | -0.625 | 0.01152 | 0.004 | -54.292
-8 | -0.765 | 0.01068 | 0.003 | -71.618
-7.5 | -0.769 | 0.00999 | 0.001 | -77.047
-7 | -0.744 | 0.0094 | 0 | -79.158
-6.5 | -0.703 | 0.00896 | -0.002 | -78.49
-6 | -0.653 | 0.00853 | -0.003 | -76.588
-5.5 | -0.597 | 0.00816 | -0.005 | -73.092
-5 | -0.536 | 0.00764 | -0.006 | -70.079
-4.5 | -0.472 | 0.00776 | -0.008 | -60.759
-4 | -0.406 | 0.00756 | -0.01 | -53.65
-3.5 | -0.338 | 0.0075 | -0.011 | -45.047
-3 | -0.268 | 0.00752 | -0.013 | -35.708
-2.5 | -0.199 | 0.00747 | -0.014 | -26.589
-2 | -0.128 | 0.00755 | -0.016 | -16.966
-1.5 | -0.057 | 0.00724 | -0.018 | -7.888
-1 | 0.014 | 0.00714 | -0.019 | 1.97
-0.5 | 0.086 | 0.00706 | -0.021 | 12.111
0 | 0.157 | 0.00663 | -0.023 | 23.62
0.5 | 0.228 | 0.0063 | -0.024 | 36.151
1 | 0.299 | 0.00578 | -0.026 | 51.667
1.5 | 0.368 | 0.00601 | -0.028 | 61.258
2 | 0.438 | 0.00624 | -0.029 | 70.3
2.5 | 0.509 | 0.00658 | -0.031 | 77.3
3 | 0.578 | 0.0071 | -0.032 | 81.421
3.5 | 0.646 | 0.00753 | -0.034 | 85.838
4 | 0.714 | 0.00823 | -0.036 | 86.789
4.5 | 0.781 | 0.00871 | -0.037 | 89.601
5 | 0.846 | 0.00916 | -0.039 | 92.368
5.5 | 0.91 | 0.00959 | -0.04 | 94.828
6 | 0.968 | 0.01004 | -0.042 | 96.485
6.5 | 1.021 | 0.01058 | -0.044 | 96.533
7 | 1.067 | 0.0111 | -0.045 | 96.186
7.5 | 1.102 | 0.01217 | -0.047 | 90.522
8 | 1.119 | 0.01308 | -0.048 | 85.611
8.5 | 1.106 | 0.01401 | -0.05 | 78.963
9 | 1.009 | 0.01536 | -0.051 | 65.679
9.5 | 0.721 | 0.01665 | -0.053 | 43.326
10 | 0.656 | 0.05043 | -0.042 | 13.007
10.5 | 0.768 | 0.02386 | -0.054 | 32.188
11 | 0.82 | 0.01855 | -0.057 | 44.176
11.5 | 0.85 | 0.02052 | -0.058 | 41.422
12 | 0.879 | 0.02262 | -0.059 | 38.868
12.5 | 0.83 | 0.05027 | -0.052 | 16.511
13 | 0.945 | 0.02326 | -0.062 | 40.644
13.5 | 0.97 | 0.02692 | -0.063 | 36.043
14 | 0.99 | 0.03302 | -0.064 | 29.979
14.5 | 0.897 | 0.0918 | -0.047 | 9.767
15 | 0.904 | 0.11599 | -0.04 | 7.79
15.5 | 0.932 | 0.12503 | -0.042 | 7.456
16 | 0.962 | 0.12938 | -0.044 | 7.439
16.5 | 0.993 | 0.13277 | -0.046 | 7.478
17 | 1.015 | 0.15313 | -0.045 | 6.626
17.5 | 1.043 | 0.15785 | -0.047 | 6.61
18 | 1.073 | 0.16121 | -0.049 | 6.658
18.5 | 1.102 | 0.16728 | -0.051 | 6.59
19 | 1.127 | 0.19643 | -0.05 | 5.735
19.5 | 1.155 | 0.19723 | -0.052 | 5.854
20 | 1.184 | 0.20433 | -0.054 | 5.793

## 144. Re 18M Mach 0.50 (2)
BIGFOIL.COM POLAR EXPORT
NACA67-217 a=0.2
NACA67-217 a=0.2 |  |  |  | Cl Max: | 1.1506 | at alpha= | 12.5 | deg
XFOIL ncrit=9 |  |  |  | L/D Max: | 59.9857 | at alpha= | 9 | deg
Re: | 18000000 |  |  | Cd Min: | 0.11705 | at alpha= | 17.5 | deg
Mach: | 0.5 |  |  | Cl=0 at alpha= | -99 | deg
|  |  |  | @ Cl=0.1, Cd= | 0.0046
|  |  |  | @ Cl=0.4, Cd= | 0.0083124
|  |  |  | @ Cl=0.6, Cd= | 0.010959
alpha (deg) | Cl | Cd | Cm | Cl/Cd
0 | 0.2284 | 0.0046 | -0.0397 | 49.6522
0.5 | 0.2234 | 0.00447 | -0.0254 | 49.9776
1 | 0.1906 | 0.0036 | -0.0052 | 52.9444
1.5 | 0.1957 | 0.00429 | 0.0069 | 45.6177
2.5 | 0.2597 | 0.0054 | 0.0192 | 48.0926
3 | 0.2802 | 0.00627 | 0.0274 | 44.689
4 | 0.352 | 0.00761 | 0.0374 | 46.2549
4.5 | 0.394 | 0.00823 | 0.0413 | 47.8736
5 | 0.4384 | 0.00884 | 0.0447 | 49.5928
5.5 | 0.4797 | 0.00958 | 0.0487 | 50.0731
6 | 0.5312 | 0.0101 | 0.051 | 52.5941
6.5 | 0.5797 | 0.01075 | 0.0539 | 53.9256
7 | 0.6331 | 0.0113 | 0.0561 | 56.0265
7.5 | 0.6864 | 0.01188 | 0.0584 | 57.7778
8 | 0.7376 | 0.01256 | 0.0612 | 58.7261
8.5 | 0.79 | 0.01326 | 0.064 | 59.5777
9 | 0.8416 | 0.01403 | 0.0671 | 59.9857
9.5 | 0.8865 | 0.01505 | 0.0712 | 58.9037
10 | 0.9361 | 0.016 | 0.0748 | 58.5063
10.5 | 0.9839 | 0.01708 | 0.0789 | 57.6054
11 | 1.0332 | 0.01818 | 0.083 | 56.8317
11.5 | 1.0793 | 0.01951 | 0.0876 | 55.3203
12 | 1.1212 | 0.02115 | 0.093 | 53.0118
12.5 | 1.1506 | 0.02346 | 0.0996 | 49.0452
13 | 1.1446 | 0.02761 | 0.1081 | 41.456
13.5 | 1.1166 | 0.0334 | 0.1157 | 33.4311
14 | 1.0844 | 0.0403 | 0.1207 | 26.9082
14.5 | 1.0438 | 0.04882 | 0.1228 | 21.3806
15 | 1.0069 | 0.05836 | 0.1218 | 17.2533
16 | 0.9378 | 0.08053 | 0.1119 | 11.6453
16.5 | 0.9105 | 0.09235 | 0.1047 | 9.8592
17 | 0.8849 | 0.10453 | 0.0969 | 8.4655
17.5 | 0.8596 | 0.11705 | 0.0887 | 7.3439

## 145. Re 20M Mach 0.00 (1)
BIGFOIL.COM POLAR EXPORT
NACA67-217 a=0.2
NACA67-217 a=0.2 |  |  |  | Cl Max: | 1.398 | at alpha= | 14 | deg
JavaFoil+Calcfoil stall+Eppler ext transition |  |  |  | L/D Max: | 113.071 | at alpha= | 7.5 | deg
Re: | 20000000 |  |  | Cd Min: | 0.0058 | at alpha= | 2.5 | deg
Mach: | 0 |  |  | Cl=0 at alpha= | -1.0968 | deg
|  |  |  | @ Cl=0.1, Cd= | 0.0060803
|  |  |  | @ Cl=0.4, Cd= | 0.0058071
|  |  |  | @ Cl=0.6, Cd= | 0.0066869
alpha (deg) | Cl | Cd | Cm | Cl/Cd
-20 | -0.91 | 0.13135 | 0.021 | -6.932
-19.5 | -0.918 | 0.14916 | 0.018 | -6.157
-19 | -0.937 | 0.1411 | 0.018 | -6.641
-18.5 | -0.979 | 0.10231 | 0.021 | -9.574
-18 | -0.995 | 0.09553 | 0.02 | -10.416
-17.5 | -1.125 | 0.03006 | 0.025 | -37.42
-17 | -1.151 | 0.02417 | 0.024 | -47.623
-16.5 | -1.171 | 0.02003 | 0.023 | -58.478
-16 | -1.183 | 0.01775 | 0.023 | -66.626
-15.5 | -1.189 | 0.01623 | 0.021 | -73.243
-15 | -1.19 | 0.01502 | 0.02 | -79.224
-14.5 | -1.188 | 0.01408 | 0.019 | -84.343
-14 | -1.181 | 0.0134 | 0.018 | -88.092
-13.5 | -1.17 | 0.01275 | 0.017 | -91.778
-13 | -1.155 | 0.01216 | 0.016 | -94.979
-12.5 | -1.136 | 0.01174 | 0.014 | -96.833
-12 | -1.114 | 0.01117 | 0.013 | -99.769
-11.5 | -1.088 | 0.01065 | 0.012 | -102.126
-11 | -1.057 | 0.01024 | 0.01 | -103.178
-10.5 | -1.021 | 0.00985 | 0.009 | -103.604
-10 | -0.982 | 0.00946 | 0.008 | -103.835
-9.5 | -0.941 | 0.00901 | 0.007 | -104.459
-9 | -0.897 | 0.00869 | 0.005 | -103.204
-8.5 | -0.85 | 0.00837 | 0.004 | -101.597
-8 | -0.802 | 0.00805 | 0.003 | -99.587
-7.5 | -0.751 | 0.00778 | 0.001 | -96.482
-7 | -0.699 | 0.00756 | 0 | -92.448
-6.5 | -0.644 | 0.00744 | -0.002 | -86.671
-6 | -0.589 | 0.0073 | -0.003 | -80.631
-5.5 | -0.532 | 0.00714 | -0.004 | -74.53
-5 | -0.474 | 0.00705 | -0.006 | -67.252
-4.5 | -0.415 | 0.00703 | -0.007 | -59.079
-4 | -0.356 | 0.00704 | -0.008 | -50.575
-3.5 | -0.296 | 0.00698 | -0.01 | -42.35
-3 | -0.235 | 0.00661 | -0.011 | -35.495
-2.5 | -0.173 | 0.00633 | -0.013 | -27.391
-2 | -0.112 | 0.00629 | -0.014 | -17.763
-1.5 | -0.05 | 0.00656 | -0.016 | -7.593
-1 | 0.012 | 0.00584 | -0.017 | 2.099
-0.5 | 0.075 | 0.00615 | -0.018 | 12.111
0 | 0.136 | 0.00598 | -0.02 | 22.809
0.5 | 0.198 | 0.0061 | -0.021 | 32.519
1 | 0.26 | 0.00629 | -0.023 | 41.352
1.5 | 0.321 | 0.00583 | -0.024 | 55.042
2 | 0.382 | 0.00581 | -0.025 | 65.851
2.5 | 0.444 | 0.0058 | -0.027 | 76.428
3 | 0.504 | 0.00613 | -0.028 | 82.206
3.5 | 0.565 | 0.00642 | -0.03 | 87.94
4 | 0.624 | 0.00687 | -0.031 | 90.955
4.5 | 0.684 | 0.00721 | -0.032 | 94.782
5 | 0.743 | 0.0075 | -0.034 | 98.975
5.5 | 0.801 | 0.00778 | -0.035 | 102.916
6 | 0.857 | 0.00805 | -0.037 | 106.435
6.5 | 0.912 | 0.00838 | -0.038 | 108.786
7 | 0.965 | 0.00866 | -0.039 | 111.473
7.5 | 1.016 | 0.00899 | -0.041 | 113.071
8 | 1.065 | 0.00959 | -0.042 | 111.065
8.5 | 1.111 | 0.01 | -0.043 | 111.152
9 | 1.155 | 0.01042 | -0.045 | 110.916
9.5 | 1.196 | 0.01087 | -0.046 | 110.09
10 | 1.234 | 0.01131 | -0.047 | 109.131
10.5 | 1.269 | 0.01182 | -0.049 | 107.365
11 | 1.3 | 0.01241 | -0.05 | 104.759
11.5 | 1.327 | 0.013 | -0.051 | 102.137
12 | 1.351 | 0.01358 | -0.052 | 99.459
12.5 | 1.371 | 0.01417 | -0.054 | 96.7
13 | 1.386 | 0.01499 | -0.055 | 92.482
13.5 | 1.396 | 0.01561 | -0.056 | 89.45
14 | 1.398 | 0.01651 | -0.057 | 84.692
14.5 | 1.397 | 0.01716 | -0.058 | 81.418
15 | 1.39 | 0.01832 | -0.06 | 75.883
15.5 | 1.38 | 0.01934 | -0.061 | 71.349
16 | 1.365 | 0.0206 | -0.062 | 66.294
16.5 | 1.348 | 0.02185 | -0.063 | 61.693
17 | 1.326 | 0.02325 | -0.064 | 57.047
17.5 | 1.302 | 0.02483 | -0.065 | 52.41
18 | 1.274 | 0.02668 | -0.066 | 47.77
18.5 | 1.245 | 0.02892 | -0.067 | 43.04
19 | 1.212 | 0.0323 | -0.067 | 37.525

## 146. Re 20M Mach 0.00 (2)
BIGFOIL.COM POLAR EXPORT
NACA67-217 a=0.2
NACA67-217 a=0.2 |  |  |  | Cl Max: | 1.5365 | at alpha= | 19.5 | deg
XFOIL ncrit=9 |  |  |  | L/D Max: | 86.2154 | at alpha= | 9.5 | deg
Re: | 20000000 |  |  | Cd Min: | 0.02975 | at alpha= | 19.5 | deg
Mach: | 0 |  |  | Cl=0 at alpha= | -1.8047 | deg
|  |  |  | @ Cl=0.1, Cd= | 0.004935
|  |  |  | @ Cl=0.4, Cd= | 0.0059114
|  |  |  | @ Cl=0.6, Cd= | 0.0077783
alpha (deg) | Cl | Cd | Cm | Cl/Cd
-20 | -1.5143 | 0.02215 | -0.0883 | -68.3657
-19.5 | -1.4877 | 0.02082 | -0.0861 | -71.4553
-19 | -1.4627 | 0.01951 | -0.0836 | -74.9718
-18.5 | -1.4306 | 0.01852 | -0.0817 | -77.2462
-18 | -1.3996 | 0.01752 | -0.0796 | -79.8858
-17.5 | -1.364 | 0.01672 | -0.078 | -81.5789
-17 | -1.3309 | 0.01586 | -0.076 | -83.9155
-16.5 | -1.2927 | 0.01519 | -0.0745 | -85.102
-16 | -1.2568 | 0.01447 | -0.0726 | -86.8556
-15.5 | -1.219 | 0.01382 | -0.0709 | -88.2055
-15 | -1.1793 | 0.01323 | -0.0695 | -89.1383
-14.5 | -1.1412 | 0.01263 | -0.0677 | -90.3563
-14 | -1.1007 | 0.01207 | -0.0661 | -91.193
-13.5 | -1.0589 | 0.01155 | -0.0648 | -91.6797
-13 | -1.0186 | 0.011 | -0.0631 | -92.6
-12.5 | -0.9755 | 0.01055 | -0.0618 | -92.4645
-12 | -0.931 | 0.01014 | -0.0608 | -91.8146
-11.5 | -0.8868 | 0.00974 | -0.0596 | -91.0472
-11 | -0.8428 | 0.00936 | -0.0583 | -90.0427
-10.5 | -0.7977 | 0.00896 | -0.0572 | -89.029
-10 | -0.7525 | 0.0086 | -0.056 | -87.5
-9.5 | -0.708 | 0.00825 | -0.0547 | -85.8182
-9 | -0.6614 | 0.00795 | -0.0537 | -83.195
-8.5 | -0.614 | 0.00768 | -0.0528 | -79.9479
-8 | -0.5689 | 0.00736 | -0.0515 | -77.2962
-7.5 | -0.5227 | 0.00707 | -0.0503 | -73.9321
-7 | -0.475 | 0.00683 | -0.0494 | -69.5461
-6.5 | -0.4292 | 0.00653 | -0.0481 | -65.7274
-6 | -0.3814 | 0.00628 | -0.0471 | -60.7325
-5.5 | -0.3343 | 0.00604 | -0.0459 | -55.3477
-5 | -0.2881 | 0.00583 | -0.0446 | -49.4168
-4.5 | -0.2406 | 0.00564 | -0.0434 | -42.6596
-4 | -0.1937 | 0.00543 | -0.0422 | -35.6722
-3.5 | -0.1473 | 0.00527 | -0.0407 | -27.9507
-3 | -0.1038 | 0.00511 | -0.0386 | -20.3131
-2.5 | -0.0627 | 0.00504 | -0.0359 | -12.4405
-2 | -0.0173 | 0.0049 | -0.0343 | -3.5306
-1.5 | 0.027 | 0.00487 | -0.0324 | 5.5441
-1 | 0.0728 | 0.00485 | -0.0308 | 15.0103
-0.5 | 0.1144 | 0.00498 | -0.0285 | 22.9719
0 | 0.1534 | 0.00518 | -0.0255 | 29.6139
0.5 | 0.1873 | 0.00517 | -0.0216 | 36.2282
1 | 0.2178 | 0.00483 | -0.0169 | 45.0932
1.5 | 0.2471 | 0.00432 | -0.012 | 57.1991
2 | 0.2675 | 0.00442 | -0.005 | 60.5204
2.5 | 0.2868 | 0.00486 | 0.0022 | 59.0123
3 | 0.3251 | 0.00519 | 0.0053 | 62.6397
3.5 | 0.36 | 0.0056 | 0.0089 | 64.2857
4 | 0.4011 | 0.00592 | 0.0112 | 67.7534
4.5 | 0.4426 | 0.00627 | 0.0134 | 70.5901
5 | 0.4815 | 0.0067 | 0.016 | 71.8657
5.5 | 0.5208 | 0.00715 | 0.0185 | 72.8392
6 | 0.5647 | 0.0075 | 0.02 | 75.2933
6.5 | 0.6091 | 0.00785 | 0.0214 | 77.5924
7 | 0.6529 | 0.00821 | 0.0229 | 79.525
7.5 | 0.6971 | 0.00857 | 0.0242 | 81.3419
8 | 0.7428 | 0.00891 | 0.0252 | 83.367
8.5 | 0.7859 | 0.0093 | 0.0266 | 84.5054
9 | 0.8285 | 0.00973 | 0.0281 | 85.149
9.5 | 0.8725 | 0.01012 | 0.0293 | 86.2154
10 | 0.9124 | 0.01062 | 0.0311 | 85.9134
10.5 | 0.9502 | 0.01123 | 0.0332 | 84.6126
11 | 0.9907 | 0.01177 | 0.0348 | 84.1716
11.5 | 1.028 | 0.0124 | 0.0368 | 82.9032
12 | 1.0686 | 0.01295 | 0.0382 | 82.5174
12.5 | 1.1074 | 0.0136 | 0.0398 | 81.4265
13 | 1.1449 | 0.01427 | 0.0415 | 80.2313
13.5 | 1.1812 | 0.01504 | 0.0434 | 78.5372
14 | 1.2173 | 0.01581 | 0.0451 | 76.9956
14.5 | 1.2526 | 0.01662 | 0.0469 | 75.367
15 | 1.2869 | 0.01751 | 0.0487 | 73.4951
15.5 | 1.3207 | 0.0184 | 0.0505 | 71.7772
16 | 1.354 | 0.01939 | 0.0522 | 69.8298
16.5 | 1.3835 | 0.02056 | 0.0543 | 67.2909
17 | 1.4118 | 0.02184 | 0.0564 | 64.6429
18 | 1.466 | 0.02463 | 0.0604 | 59.5209
18.5 | 1.4919 | 0.02611 | 0.0623 | 57.139
19 | 1.5146 | 0.02788 | 0.0642 | 54.3257
19.5 | 1.5365 | 0.02975 | 0.0661 | 51.6471

## 147. Re 20M Mach 0.10 (1)
BIGFOIL.COM POLAR EXPORT
NACA67-217 a=0.2
NACA67-217 a=0.2 |  |  |  | Cl Max: | 1.385 | at alpha= | 13.5 | deg
JavaFoil+Calcfoil stall+Eppler ext transition |  |  |  | L/D Max: | 112.554 | at alpha= | 7.5 | deg
Re: | 20000000 |  |  | Cd Min: | 0.00581 | at alpha= | 2 | deg
Mach: | 0.1 |  |  | Cl=0 at alpha= | -1.0968 | deg
|  |  |  | @ Cl=0.1, Cd= | 0.0059203
|  |  |  | @ Cl=0.4, Cd= | 0.0058152
|  |  |  | @ Cl=0.6, Cd= | 0.006694
alpha (deg) | Cl | Cd | Cm | Cl/Cd
-20 | -0.843 | 0.16271 | 0.018 | -5.18
-19.5 | -0.87 | 0.15393 | 0.018 | -5.653
-19 | -0.892 | 0.14541 | 0.017 | -6.134
-18.5 | -0.91 | 0.13734 | 0.017 | -6.626
-18 | -0.95 | 0.10303 | 0.02 | -9.22
-17.5 | -0.976 | 0.08878 | 0.02 | -10.997
-17 | -1.097 | 0.03069 | 0.024 | -35.726
-16.5 | -1.129 | 0.02343 | 0.023 | -48.199
-16 | -1.151 | 0.01928 | 0.022 | -59.699
-15.5 | -1.163 | 0.01719 | 0.021 | -67.644
-15 | -1.17 | 0.01543 | 0.02 | -75.813
-14.5 | -1.17 | 0.01438 | 0.019 | -81.375
-14 | -1.167 | 0.01364 | 0.018 | -85.571
-13.5 | -1.159 | 0.013 | 0.017 | -89.123
-13 | -1.147 | 0.01236 | 0.016 | -92.77
-12.5 | -1.13 | 0.01188 | 0.014 | -95.121
-12 | -1.11 | 0.01132 | 0.013 | -98.078
-11.5 | -1.085 | 0.01079 | 0.012 | -100.619
-11 | -1.055 | 0.01037 | 0.011 | -101.784
-10.5 | -1.021 | 0.00993 | 0.009 | -102.756
-10 | -0.983 | 0.00957 | 0.008 | -102.674
-9.5 | -0.942 | 0.0091 | 0.007 | -103.461
-9 | -0.898 | 0.00875 | 0.005 | -102.627
-8.5 | -0.852 | 0.00841 | 0.004 | -101.392
-8 | -0.804 | 0.00813 | 0.003 | -98.882
-7.5 | -0.753 | 0.00789 | 0.001 | -95.518
-7 | -0.701 | 0.00758 | 0 | -92.556
-6.5 | -0.647 | 0.00748 | -0.002 | -86.52
-6 | -0.591 | 0.00735 | -0.003 | -80.515
-5.5 | -0.534 | 0.00718 | -0.004 | -74.431
-5 | -0.476 | 0.00709 | -0.006 | -67.184
-4.5 | -0.417 | 0.00703 | -0.007 | -59.386
-4 | -0.357 | 0.00704 | -0.009 | -50.812
-3.5 | -0.297 | 0.007 | -0.01 | -42.409
-3 | -0.236 | 0.00663 | -0.011 | -35.535
-2.5 | -0.174 | 0.00635 | -0.013 | -27.417
-2 | -0.112 | 0.0063 | -0.014 | -17.818
-1.5 | -0.05 | 0.00659 | -0.016 | -7.597
-1 | 0.012 | 0.00588 | -0.017 | 2.093
-0.5 | 0.075 | 0.00588 | -0.018 | 12.722
0 | 0.137 | 0.00598 | -0.02 | 22.889
0.5 | 0.199 | 0.00614 | -0.021 | 32.45
1 | 0.261 | 0.0063 | -0.023 | 41.487
1.5 | 0.322 | 0.00582 | -0.024 | 55.401
2 | 0.384 | 0.00581 | -0.026 | 66.173
2.5 | 0.446 | 0.00583 | -0.027 | 76.439
3 | 0.507 | 0.00619 | -0.028 | 81.855
3.5 | 0.567 | 0.00643 | -0.03 | 88.182
4 | 0.627 | 0.00691 | -0.031 | 90.847
4.5 | 0.687 | 0.00723 | -0.033 | 95.043
5 | 0.746 | 0.00755 | -0.034 | 98.847
5.5 | 0.804 | 0.00783 | -0.035 | 102.758
6 | 0.861 | 0.00813 | -0.037 | 105.941
6.5 | 0.916 | 0.00844 | -0.038 | 108.49
7 | 0.969 | 0.00872 | -0.039 | 111.105
7.5 | 1.02 | 0.00906 | -0.041 | 112.554
8 | 1.069 | 0.00967 | -0.042 | 110.533
8.5 | 1.115 | 0.01009 | -0.044 | 110.555
9 | 1.159 | 0.01052 | -0.045 | 110.178
9.5 | 1.199 | 0.01096 | -0.046 | 109.388
10 | 1.236 | 0.01144 | -0.047 | 108.045
10.5 | 1.27 | 0.01194 | -0.049 | 106.367
11 | 1.3 | 0.01256 | -0.05 | 103.465
11.5 | 1.326 | 0.01316 | -0.051 | 100.725
12 | 1.348 | 0.01376 | -0.053 | 97.936
12.5 | 1.365 | 0.01439 | -0.054 | 94.845
13 | 1.378 | 0.01523 | -0.055 | 90.514
13.5 | 1.385 | 0.0159 | -0.056 | 87.108
14 | 1.384 | 0.01681 | -0.057 | 82.367
14.5 | 1.379 | 0.01766 | -0.059 | 78.102
15 | 1.369 | 0.01875 | -0.06 | 73.017
15.5 | 1.354 | 0.01982 | -0.061 | 68.312
16 | 1.335 | 0.02118 | -0.062 | 63.041
16.5 | 1.312 | 0.02255 | -0.063 | 58.201
17 | 1.286 | 0.02414 | -0.064 | 53.279
17.5 | 1.256 | 0.02589 | -0.065 | 48.518
18 | 1.222 | 0.02913 | -0.066 | 41.936
18.5 | 1.189 | 0.03057 | -0.067 | 38.916

## 148. Re 20M Mach 0.10 (2)
BIGFOIL.COM POLAR EXPORT
NACA67-217 a=0.2
NACA67-217 a=0.2 |  |  |  | Cl Max: | 1.558 | at alpha= | 20 | deg
XFOIL ncrit=9 |  |  |  | L/D Max: | 85.3959 | at alpha= | 9.5 | deg
Re: | 20000000 |  |  | Cd Min: | 0.03312 | at alpha= | 20 | deg
Mach: | 0.1 |  |  | Cl=0 at alpha= | -1.8318 | deg
|  |  |  | @ Cl=0.1, Cd= | 0.0049229
|  |  |  | @ Cl=0.4, Cd= | 0.0059618
|  |  |  | @ Cl=0.6, Cd= | 0.0078629
alpha (deg) | Cl | Cd | Cm | Cl/Cd
-20 | -1.5152 | 0.02325 | -0.0934 | -65.1699
-19.5 | -1.4924 | 0.02166 | -0.0907 | -68.9012
-19 | -1.4662 | 0.02029 | -0.0882 | -72.2622
-18.5 | -1.4361 | 0.01915 | -0.0859 | -74.9922
-18 | -1.4053 | 0.01805 | -0.0836 | -77.856
-17.5 | -1.3709 | 0.01714 | -0.0816 | -79.9825
-17 | -1.3358 | 0.01628 | -0.0796 | -82.0516
-16.5 | -1.2994 | 0.01552 | -0.0777 | -83.7242
-16 | -1.2618 | 0.01478 | -0.0758 | -85.3721
-15.5 | -1.2253 | 0.01407 | -0.0737 | -87.086
-15 | -1.1848 | 0.01346 | -0.0721 | -88.0238
-14.5 | -1.1441 | 0.0129 | -0.0705 | -88.6899
-14 | -1.1051 | 0.01228 | -0.0685 | -89.9919
-13.5 | -1.0626 | 0.01174 | -0.0671 | -90.5111
-13 | -1.0207 | 0.01119 | -0.0655 | -91.2154
-12.5 | -0.9791 | 0.01068 | -0.0638 | -91.676
-12 | -0.9341 | 0.01026 | -0.0626 | -91.0429
-11.5 | -0.8888 | 0.00985 | -0.0615 | -90.2335
-11 | -0.8445 | 0.00946 | -0.0601 | -89.2706
-10.5 | -0.7994 | 0.00906 | -0.0588 | -88.234
-10 | -0.7534 | 0.00869 | -0.0576 | -86.6974
-9.5 | -0.7077 | 0.00834 | -0.0564 | -84.8561
-9 | -0.6622 | 0.00801 | -0.0551 | -82.6717
-8 | -0.5678 | 0.00743 | -0.053 | -76.4199
-7.5 | -0.5224 | 0.00712 | -0.0515 | -73.3708
-7 | -0.474 | 0.00687 | -0.0506 | -68.9956
-6.5 | -0.4272 | 0.00658 | -0.0494 | -64.924
-6 | -0.3798 | 0.00632 | -0.0483 | -60.0949
-5.5 | -0.332 | 0.00608 | -0.0472 | -54.6053
-5 | -0.2859 | 0.00585 | -0.0457 | -48.8718
-4.5 | -0.2375 | 0.00567 | -0.0447 | -41.8871
-4 | -0.1905 | 0.00546 | -0.0433 | -34.8901
-3.5 | -0.1435 | 0.00529 | -0.042 | -27.1267
-3 | -0.0989 | 0.00512 | -0.04 | -19.3164
-2.5 | -0.0589 | 0.00504 | -0.037 | -11.6865
-2 | -0.0149 | 0.0049 | -0.035 | -3.0408
-1.5 | 0.0294 | 0.00486 | -0.033 | 6.0494
-1 | 0.0749 | 0.00485 | -0.0314 | 15.4433
-0.5 | 0.1162 | 0.00497 | -0.0289 | 23.3803
0 | 0.1556 | 0.00516 | -0.0259 | 30.155
0.5 | 0.1883 | 0.00516 | -0.0217 | 36.4922
1 | 0.218 | 0.00483 | -0.0168 | 45.1346
1.5 | 0.2452 | 0.00425 | -0.0114 | 57.6941
2 | 0.2643 | 0.00441 | -0.004 | 59.932
2.5 | 0.284 | 0.00489 | 0.0032 | 58.0777
3 | 0.3223 | 0.00523 | 0.0063 | 61.6252
3.5 | 0.3575 | 0.00564 | 0.0099 | 63.3865
4 | 0.3998 | 0.00596 | 0.0121 | 67.0805
4.5 | 0.4404 | 0.00632 | 0.0145 | 69.6835
5 | 0.4805 | 0.00675 | 0.0169 | 71.1852
5.5 | 0.519 | 0.00722 | 0.0196 | 71.8837
6 | 0.5639 | 0.00756 | 0.021 | 74.5899
6.5 | 0.608 | 0.00793 | 0.0226 | 76.6709
7 | 0.6521 | 0.00829 | 0.0241 | 78.661
7.5 | 0.6972 | 0.00865 | 0.0253 | 80.6012
8 | 0.743 | 0.00899 | 0.0264 | 82.6474
8.5 | 0.7855 | 0.00941 | 0.028 | 83.475
9 | 0.8294 | 0.00983 | 0.0293 | 84.3744
9.5 | 0.8736 | 0.01023 | 0.0306 | 85.3959
10 | 0.9121 | 0.01079 | 0.0327 | 84.532
10.5 | 0.9515 | 0.01138 | 0.0347 | 83.6116
11 | 0.9915 | 0.01195 | 0.0365 | 82.9707
11.5 | 1.0293 | 0.0126 | 0.0385 | 81.6905
12 | 1.071 | 0.01314 | 0.0399 | 81.5068
12.5 | 1.1075 | 0.01388 | 0.042 | 79.7911
13 | 1.1471 | 0.01452 | 0.0435 | 79.0014
13.5 | 1.1847 | 0.01528 | 0.0453 | 77.5327
14 | 1.2193 | 0.01614 | 0.0474 | 75.5452
14.5 | 1.2565 | 0.01693 | 0.049 | 74.2174
15 | 1.287 | 0.018 | 0.0515 | 71.5
15.5 | 1.3243 | 0.01881 | 0.0529 | 70.404
16 | 1.3556 | 0.01993 | 0.055 | 68.0181
16.5 | 1.3858 | 0.02114 | 0.0572 | 65.5535
17 | 1.4125 | 0.02256 | 0.0596 | 62.6108
17.5 | 1.4396 | 0.024 | 0.0618 | 59.9833
18 | 1.4661 | 0.02554 | 0.0638 | 57.4041
18.5 | 1.4945 | 0.02698 | 0.0655 | 55.3929
19 | 1.5178 | 0.02882 | 0.0675 | 52.6648
19.5 | 1.5372 | 0.03096 | 0.0696 | 49.6512
20 | 1.558 | 0.03312 | 0.0713 | 47.0411

## 149. Re 20M Mach 0.25 (1)
BIGFOIL.COM POLAR EXPORT
NACA67-217 a=0.2
NACA67-217 a=0.2 |  |  |  | Cl Max: | 1.312 | at alpha= | 12.5 | deg
JavaFoil+Calcfoil stall+Eppler ext transition |  |  |  | L/D Max: | 110.355 | at alpha= | 7.5 | deg
Re: | 20000000 |  |  | Cd Min: | 0.00583 | at alpha= | 0 | deg
Mach: | 0.25 |  |  | Cl=0 at alpha= | -1.1016 | deg
|  |  |  | @ Cl=0.1, Cd= | 0.0063745
|  |  |  | @ Cl=0.4, Cd= | 0.0059257
|  |  |  | @ Cl=0.6, Cd= | 0.0067535
alpha (deg) | Cl | Cd | Cm | Cl/Cd
-17.5 | -0.645 | 0.14712 | 0.014 | -4.385
-17 | -0.69 | 0.13798 | 0.014 | -5.001
-16.5 | -0.732 | 0.12666 | 0.013 | -5.779
-16 | -0.778 | 0.10278 | 0.015 | -7.574
-15.5 | -0.818 | 0.09083 | 0.015 | -9.009
-15 | -0.861 | 0.07544 | 0.016 | -11.408
-14.5 | -1.005 | 0.02133 | 0.019 | -47.123
-14 | -1.044 | 0.0162 | 0.018 | -64.446
-13.5 | -1.061 | 0.01503 | 0.017 | -70.601
-13 | -1.072 | 0.01369 | 0.016 | -78.258
-12.5 | -1.074 | 0.01305 | 0.015 | -82.304
-12 | -1.069 | 0.01236 | 0.013 | -86.514
-11.5 | -1.058 | 0.01166 | 0.012 | -90.758
-11 | -1.039 | 0.01109 | 0.011 | -93.647
-10.5 | -1.012 | 0.01054 | 0.009 | -96.021
-10 | -0.981 | 0.01009 | 0.008 | -97.221
-9.5 | -0.945 | 0.00958 | 0.007 | -98.698
-9 | -0.905 | 0.00917 | 0.005 | -98.749
-8.5 | -0.862 | 0.00881 | 0.004 | -97.887
-8 | -0.816 | 0.00845 | 0.003 | -96.516
-7.5 | -0.767 | 0.00815 | 0.001 | -94.097
-7 | -0.715 | 0.00785 | 0 | -91.023
-6.5 | -0.661 | 0.00758 | -0.002 | -87.167
-6 | -0.605 | 0.00752 | -0.003 | -80.407
-5.5 | -0.547 | 0.00737 | -0.004 | -74.184
-5 | -0.488 | 0.00722 | -0.006 | -67.589
-4.5 | -0.428 | 0.00721 | -0.007 | -59.308
-4 | -0.367 | 0.00684 | -0.009 | -53.561
-3.5 | -0.305 | 0.00672 | -0.01 | -45.29
-3 | -0.242 | 0.00648 | -0.012 | -37.332
-2.5 | -0.179 | 0.00701 | -0.013 | -25.467
-2 | -0.115 | 0.00697 | -0.015 | -16.523
-1.5 | -0.051 | 0.0067 | -0.016 | -7.661
-1 | 0.013 | 0.0067 | -0.017 | 1.886
-0.5 | 0.077 | 0.00668 | -0.019 | 11.509
0 | 0.141 | 0.00583 | -0.02 | 24.102
0.5 | 0.204 | 0.00597 | -0.022 | 34.225
1 | 0.268 | 0.00601 | -0.023 | 44.646
1.5 | 0.331 | 0.00585 | -0.025 | 56.584
2 | 0.394 | 0.00592 | -0.026 | 66.652
2.5 | 0.457 | 0.00598 | -0.028 | 76.474
3 | 0.52 | 0.00631 | -0.029 | 82.36
3.5 | 0.582 | 0.00662 | -0.031 | 87.975
4 | 0.644 | 0.00708 | -0.032 | 90.93
4.5 | 0.705 | 0.00746 | -0.033 | 94.461
5 | 0.765 | 0.0078 | -0.035 | 98.041
5.5 | 0.825 | 0.00808 | -0.036 | 102.025
6 | 0.882 | 0.00842 | -0.038 | 104.771
6.5 | 0.937 | 0.00873 | -0.039 | 107.343
7 | 0.99 | 0.00907 | -0.041 | 109.161
7.5 | 1.041 | 0.00943 | -0.042 | 110.355
8 | 1.088 | 0.01016 | -0.043 | 107.15
8.5 | 1.133 | 0.01059 | -0.045 | 106.969
9 | 1.173 | 0.01111 | -0.046 | 105.63
9.5 | 1.21 | 0.0116 | -0.047 | 104.268
10 | 1.241 | 0.01213 | -0.049 | 102.334
10.5 | 1.267 | 0.01275 | -0.05 | 99.446
11 | 1.288 | 0.01341 | -0.051 | 96.045
11.5 | 1.303 | 0.01419 | -0.053 | 91.782
12 | 1.311 | 0.01499 | -0.054 | 87.444
12.5 | 1.312 | 0.01587 | -0.055 | 82.694
13 | 1.307 | 0.01663 | -0.056 | 78.6
13.5 | 1.291 | 0.01789 | -0.058 | 72.161
14 | 1.263 | 0.01881 | -0.059 | 67.156
14.5 | 1.227 | 0.02007 | -0.06 | 61.152
15 | 1.181 | 0.02213 | -0.061 | 53.374
15.5 | 1.128 | 0.02416 | -0.062 | 46.704
16 | 1.068 | 0.02669 | -0.063 | 40.018
16.5 | 0.996 | 0.03224 | -0.063 | 30.893
17 | 0.88 | 0.05579 | -0.059 | 15.781
17.5 | 0.752 | 0.11167 | -0.048 | 6.735

## 150. Re 20M Mach 0.25 (2)
BIGFOIL.COM POLAR EXPORT
NACA67-217 a=0.2
NACA67-217 a=0.2 |  |  |  | Cl Max: | 1.5484 | at alpha= | 20 | deg
XFOIL ncrit=9 |  |  |  | L/D Max: | 79.7905 | at alpha= | 9.5 | deg
Re: | 20000000 |  |  | Cd Min: | 0.04227 | at alpha= | 20 | deg
Mach: | 0.25 |  |  | Cl=0 at alpha= | -2.0845 | deg
|  |  |  | @ Cl=0.1, Cd= | 0.0048868
|  |  |  | @ Cl=0.4, Cd= | 0.0063092
|  |  |  | @ Cl=0.6, Cd= | 0.0083313
alpha (deg) | Cl | Cd | Cm | Cl/Cd
-20 | -1.5158 | 0.03061 | -0.1214 | -49.5198
-19.5 | -1.5017 | 0.02779 | -0.1179 | -54.0374
-19 | -1.4822 | 0.02544 | -0.1142 | -58.2626
-18.5 | -1.4581 | 0.02346 | -0.1105 | -62.1526
-18 | -1.4315 | 0.02169 | -0.1068 | -65.9982
-17.5 | -1.4014 | 0.02015 | -0.1033 | -69.5484
-17 | -1.3668 | 0.01888 | -0.1 | -72.3941
-16.5 | -1.3312 | 0.01774 | -0.0968 | -75.0395
-16 | -1.2932 | 0.0167 | -0.0936 | -77.4371
-15.5 | -1.2548 | 0.01575 | -0.0906 | -79.6698
-15 | -1.2137 | 0.01492 | -0.0878 | -81.3472
-14.5 | -1.1708 | 0.01419 | -0.0853 | -82.5088
-14 | -1.1285 | 0.01346 | -0.0826 | -83.841
-13.5 | -1.0829 | 0.01284 | -0.0805 | -84.338
-13 | -1.0393 | 0.01217 | -0.078 | -85.3985
-12.5 | -0.9948 | 0.01156 | -0.0757 | -86.0554
-12 | -0.9487 | 0.01099 | -0.0737 | -86.3239
-11.5 | -0.902 | 0.01049 | -0.0717 | -85.9867
-11 | -0.8557 | 0.01002 | -0.0698 | -85.3992
-10.5 | -0.8067 | 0.00961 | -0.0682 | -83.9438
-10 | -0.7584 | 0.00921 | -0.0666 | -82.3453
-9.5 | -0.7116 | 0.0088 | -0.0648 | -80.8636
-9 | -0.6638 | 0.0084 | -0.0631 | -79.0238
-8.5 | -0.614 | 0.00809 | -0.0619 | -75.8962
-8 | -0.5654 | 0.00777 | -0.0604 | -72.7671
-7.5 | -0.518 | 0.00743 | -0.0587 | -69.7174
-7 | -0.468 | 0.00714 | -0.0576 | -65.5462
-6.5 | -0.419 | 0.00683 | -0.0562 | -61.347
-6 | -0.3701 | 0.00655 | -0.0549 | -56.5038
-5.5 | -0.3207 | 0.00627 | -0.0536 | -51.1483
-5 | -0.2728 | 0.00602 | -0.0521 | -45.3156
-4.5 | -0.2228 | 0.00584 | -0.051 | -38.1507
-4 | -0.1737 | 0.00561 | -0.0496 | -30.9626
-3.5 | -0.1239 | 0.00542 | -0.0485 | -22.8598
-3 | -0.0767 | 0.00524 | -0.0468 | -14.6374
-2.5 | -0.0305 | 0.00506 | -0.0448 | -6.0277
-2 | 0.0062 | 0.00488 | -0.0408 | 1.2705
-1.5 | 0.0436 | 0.00484 | -0.0369 | 9.0083
-0.5 | 0.1279 | 0.00491 | -0.0314 | 26.0489
0.5 | 0.1936 | 0.00517 | -0.0221 | 37.4468
1 | 0.2182 | 0.00483 | -0.0158 | 45.176
1.5 | 0.241 | 0.00407 | -0.0091 | 59.2138
2 | 0.2579 | 0.00437 | -0.0007 | 59.016
2.5 | 0.2748 | 0.00498 | 0.0072 | 55.1807
3 | 0.3116 | 0.00539 | 0.0109 | 57.8108
3.5 | 0.348 | 0.00584 | 0.0146 | 59.589
4 | 0.3901 | 0.00621 | 0.0171 | 62.818
4.5 | 0.431 | 0.00662 | 0.0198 | 65.1057
5 | 0.4726 | 0.00707 | 0.0223 | 66.8458
5.5 | 0.5119 | 0.00758 | 0.0252 | 67.533
6 | 0.5572 | 0.00797 | 0.0269 | 69.9122
6.5 | 0.6034 | 0.00836 | 0.0285 | 72.177
7 | 0.6487 | 0.00875 | 0.0302 | 74.1371
7.5 | 0.6947 | 0.00916 | 0.0317 | 75.8406
8 | 0.7424 | 0.00953 | 0.033 | 77.9014
8.5 | 0.7861 | 0.01002 | 0.0349 | 78.4531
9 | 0.8317 | 0.01047 | 0.0365 | 79.4365
9.5 | 0.8761 | 0.01098 | 0.0383 | 79.7905
10 | 0.9144 | 0.01169 | 0.041 | 78.2207
10.5 | 0.9566 | 0.01229 | 0.0431 | 77.8356
11 | 0.9984 | 0.01294 | 0.0452 | 77.1561
11.5 | 1.0372 | 0.0137 | 0.0478 | 75.708
12 | 1.0798 | 0.01437 | 0.0497 | 75.1427
12.5 | 1.1178 | 0.01522 | 0.0522 | 73.4428
13 | 1.1585 | 0.01603 | 0.0544 | 72.2707
13.5 | 1.1977 | 0.01691 | 0.0566 | 70.8279
14 | 1.2344 | 0.01792 | 0.0592 | 68.8839
14.5 | 1.2729 | 0.01891 | 0.0614 | 67.3136
15 | 1.3011 | 0.02037 | 0.0649 | 63.8733
15.5 | 1.339 | 0.02144 | 0.067 | 62.4534
16 | 1.3676 | 0.02303 | 0.0701 | 59.3834
16.5 | 1.3983 | 0.0246 | 0.0728 | 56.8415
17 | 1.4263 | 0.02638 | 0.0756 | 54.0675
17.5 | 1.4517 | 0.02837 | 0.0785 | 51.1703
18 | 1.4773 | 0.03048 | 0.081 | 48.4678
18.5 | 1.5008 | 0.03282 | 0.0834 | 45.7282
19 | 1.5208 | 0.03549 | 0.0858 | 42.8515
19.5 | 1.5383 | 0.03853 | 0.0879 | 39.9247
20 | 1.5484 | 0.04227 | 0.0898 | 36.6312

## 151. Re 20M Mach 0.50 (1)
BIGFOIL.COM POLAR EXPORT
NACA67-217 a=0.2
NACA67-217 a=0.2 |  |  |  | Cl Max: | 1.185 | at alpha= | 20 | deg
JavaFoil+Calcfoil stall+Eppler ext transition |  |  |  | L/D Max: | 98.567 | at alpha= | 6.5 | deg
Re: | 20000000 |  |  | Cd Min: | 0.006 | at alpha= | 1.5 | deg
Mach: | 0.5 |  |  | Cl=0 at alpha= | -1.0986 | deg
|  |  |  | @ Cl=0.1, Cd= | 0.0070951
|  |  |  | @ Cl=0.4, Cd= | 0.0060947
|  |  |  | @ Cl=0.6, Cd= | 0.0071984
alpha (deg) | Cl | Cd | Cm | Cl/Cd
-20 | -1.064 | 0.18009 | 0.023 | -5.909
-19.5 | -1.036 | 0.1725 | 0.022 | -6.006
-19 | -1.008 | 0.17194 | 0.021 | -5.86
-18.5 | -0.979 | 0.16684 | 0.02 | -5.869
-18 | -0.951 | 0.16307 | 0.019 | -5.829
-17.5 | -0.924 | 0.15087 | 0.018 | -6.122
-17 | -0.896 | 0.14113 | 0.017 | -6.351
-16.5 | -0.868 | 0.1364 | 0.016 | -6.361
-16 | -0.839 | 0.13754 | 0.015 | -6.096
-15.5 | -0.811 | 0.12633 | 0.014 | -6.418
-15 | -0.784 | 0.11188 | 0.013 | -7.006
-14.5 | -0.757 | 0.1055 | 0.013 | -7.172
-14 | -0.728 | 0.10072 | 0.012 | -7.231
-13.5 | -0.7 | 0.09359 | 0.011 | -7.48
-13 | -0.674 | 0.08575 | 0.01 | -7.857
-12.5 | -0.647 | 0.07988 | 0.01 | -8.095
-12 | -0.739 | 0.01612 | 0.015 | -45.843
-11.5 | -0.587 | 0.07748 | 0.007 | -7.581
-11 | -0.561 | 0.06969 | 0.007 | -8.048
-10.5 | -0.539 | 0.05946 | 0.007 | -9.069
-10 | -0.61 | 0.01281 | 0.009 | -47.604
-9.5 | -0.476 | 0.06012 | 0.004 | -7.923
-9 | -0.457 | 0.04835 | 0.004 | -9.452
-8.5 | -0.626 | 0.01129 | 0.004 | -55.428
-8 | -0.765 | 0.01049 | 0.003 | -72.968
-7.5 | -0.77 | 0.00982 | 0.001 | -78.384
-7 | -0.744 | 0.0093 | 0 | -80.043
-6.5 | -0.703 | 0.00883 | -0.002 | -79.635
-6 | -0.653 | 0.00857 | -0.003 | -76.205
-5.5 | -0.597 | 0.00804 | -0.005 | -74.26
-5 | -0.536 | 0.00762 | -0.006 | -70.369
-4.5 | -0.472 | 0.00779 | -0.008 | -60.584
-4 | -0.406 | 0.00766 | -0.01 | -52.964
-3.5 | -0.338 | 0.00759 | -0.011 | -44.523
-3 | -0.269 | 0.0075 | -0.013 | -35.811
-2.5 | -0.199 | 0.00757 | -0.014 | -26.23
-2 | -0.128 | 0.00751 | -0.016 | -17.041
-1.5 | -0.057 | 0.00723 | -0.018 | -7.907
-1 | 0.014 | 0.00721 | -0.019 | 1.952
-0.5 | 0.086 | 0.00717 | -0.021 | 11.927
0 | 0.157 | 0.00679 | -0.023 | 23.044
0.5 | 0.228 | 0.00676 | -0.024 | 33.7
1 | 0.299 | 0.00648 | -0.026 | 46.109
1.5 | 0.368 | 0.006 | -0.028 | 61.401
2 | 0.439 | 0.00621 | -0.029 | 70.578
2.5 | 0.509 | 0.00662 | -0.031 | 76.86
3 | 0.578 | 0.00709 | -0.032 | 81.532
3.5 | 0.647 | 0.00743 | -0.034 | 87.058
4 | 0.714 | 0.00818 | -0.036 | 87.336
4.5 | 0.781 | 0.00858 | -0.037 | 91.021
5 | 0.846 | 0.00899 | -0.039 | 94.13
5.5 | 0.91 | 0.00942 | -0.04 | 96.555
6 | 0.969 | 0.00988 | -0.042 | 98.086
6.5 | 1.022 | 0.01037 | -0.044 | 98.567
7 | 1.068 | 0.01091 | -0.045 | 97.829
7.5 | 1.102 | 0.012 | -0.047 | 91.872
8 | 1.12 | 0.01286 | -0.048 | 87.038
8.5 | 1.106 | 0.0138 | -0.05 | 80.138
9 | 1.009 | 0.01503 | -0.051 | 67.164
9.5 | 0.722 | 0.01635 | -0.053 | 44.12
10 | 0.736 | 0.02328 | -0.052 | 31.597
10.5 | 0.776 | 0.02145 | -0.055 | 36.159
11 | 0.82 | 0.01804 | -0.057 | 45.461
11.5 | 0.851 | 0.01981 | -0.058 | 42.971
12 | 0.88 | 0.02206 | -0.06 | 39.892
12.5 | 0.892 | 0.02987 | -0.059 | 29.851
13 | 0.933 | 0.0278 | -0.061 | 33.556
13.5 | 0.834 | 0.08613 | -0.043 | 9.681
14 | 0.855 | 0.09731 | -0.042 | 8.79
14.5 | 0.883 | 0.10498 | -0.043 | 8.41
15 | 0.904 | 0.11885 | -0.04 | 7.603
15.5 | 0.932 | 0.12781 | -0.041 | 7.288
16 | 0.961 | 0.13535 | -0.043 | 7.102
16.5 | 0.991 | 0.13969 | -0.046 | 7.094
17 | 1.015 | 0.15638 | -0.045 | 6.493
17.5 | 1.044 | 0.16081 | -0.047 | 6.492
18 | 1.074 | 0.16609 | -0.049 | 6.464
18.5 | 1.103 | 0.16859 | -0.051 | 6.541
19 | 1.128 | 0.1918 | -0.051 | 5.879
19.5 | 1.156 | 0.19352 | -0.052 | 5.972
20 | 1.185 | 0.20186 | -0.054 | 5.87

## 152. Re 20M Mach 0.50 (2)
BIGFOIL.COM POLAR EXPORT
NACA67-217 a=0.2
NACA67-217 a=0.2 |  |  |  | Cl Max: | 1.1593 | at alpha= | 12.5 | deg
XFOIL ncrit=9 |  |  |  | L/D Max: | 253.623 | at alpha= | -1 | deg
Re: | 20000000 |  |  | Cd Min: | 0.11642 | at alpha= | 17.5 | deg
Mach: | 0.5 |  |  | Cl=0 at alpha= | -2.9082 | deg
|  |  |  | @ Cl=0.1, Cd= | 0.00071618
|  |  |  | @ Cl=0.4, Cd= | 0.0081691
|  |  |  | @ Cl=0.6, Cd= | 0.010728
alpha (deg) | Cl | Cd | Cm | Cl/Cd
-16 | -0.5514 | 0.09716 | -0.0995 | -5.6752
-15.5 | -0.5684 | 0.0867 | -0.1075 | -6.5559
-15 | -0.5875 | 0.07559 | -0.1151 | -7.7722
-14.5 | -0.6017 | 0.06397 | -0.1219 | -9.406
-14 | -0.6191 | 0.05061 | -0.1313 | -12.2328
-13.5 | -0.6414 | 0.03899 | -0.1379 | -16.4504
-13 | -0.6767 | 0.02858 | -0.1407 | -23.6774
-12.5 | -0.7155 | 0.0203 | -0.139 | -35.2463
-12 | -0.7586 | 0.01365 | -0.1336 | -55.5751
-11.5 | -0.7973 | 0.00861 | -0.1253 | -92.6016
-11 | -0.8275 | 0.00478 | -0.1154 | -173.1172
-10.5 | -0.8241 | 0.00277 | -0.1065 | -297.509
-10 | -0.7862 | 0.00208 | -0.1004 | -377.9808
-9.5 | -0.7345 | 0.00177 | -0.0958 | -414.9718
-9 | -0.6819 | 0.00157 | -0.0918 | -434.3312
-8.5 | -0.6256 | 0.00142 | -0.0886 | -440.5634
-8 | -0.5683 | 0.00131 | -0.0858 | -433.8168
-7.5 | -0.5129 | 0.00122 | -0.0831 | -420.4098
-7 | -0.4552 | 0.00114 | -0.0809 | -399.2982
-6.5 | -0.3988 | 0.00107 | -0.0788 | -372.7103
-6 | -0.3433 | 0.00102 | -0.0767 | -336.5686
-5.5 | -0.2874 | 0.00096 | -0.0749 | -299.375
-5 | -0.2313 | 0.00092 | -0.0733 | -251.413
-4.5 | -0.1775 | 0.00088 | -0.0713 | -201.7045
-4 | -0.1205 | 0.00085 | -0.07 | -141.7647
-3.5 | -0.0642 | 0.00081 | -0.0688 | -79.2593
-3 | -0.0101 | 0.00079 | -0.0671 | -12.7848
-2.5 | 0.0449 | 0.00076 | -0.0657 | 59.0789
-2 | 0.0911 | 0.00072 | -0.0626 | 126.5278
-1.5 | 0.1377 | 0.0007 | -0.0595 | 196.7143
-1 | 0.175 | 0.00069 | -0.0545 | 253.6232
0 | 0.227 | 0.00483 | -0.0394 | 46.9979
0.5 | 0.2235 | 0.00498 | -0.0254 | 44.8795
1 | 0.1802 | 0.00403 | -0.0029 | 44.7146
1.5 | 0.1862 | 0.00437 | 0.0088 | 42.6087
2 | 0.2206 | 0.00484 | 0.0146 | 45.5785
2.5 | 0.2547 | 0.00542 | 0.0202 | 46.9926
3 | 0.2779 | 0.00627 | 0.0278 | 44.3222
3.5 | 0.3112 | 0.00696 | 0.0334 | 44.7126
4 | 0.3531 | 0.00754 | 0.0373 | 46.8302
4.5 | 0.3965 | 0.00812 | 0.0409 | 48.83
5 | 0.4407 | 0.00874 | 0.0444 | 50.4233
5.5 | 0.483 | 0.00944 | 0.0482 | 51.1653
6 | 0.5339 | 0.00998 | 0.0506 | 53.497
6.5 | 0.5845 | 0.01056 | 0.0532 | 55.3504
7 | 0.637 | 0.01113 | 0.0556 | 57.2327
7.5 | 0.6909 | 0.01168 | 0.0578 | 59.1524
8 | 0.7423 | 0.01235 | 0.0606 | 60.1053
8.5 | 0.7946 | 0.01305 | 0.0634 | 60.8889
9 | 0.8468 | 0.01379 | 0.0665 | 61.4068
9.5 | 0.8912 | 0.01483 | 0.0707 | 60.0944
10 | 0.9415 | 0.01576 | 0.0743 | 59.7398
10.5 | 0.9903 | 0.01681 | 0.0783 | 58.9114
11 | 1.039 | 0.01792 | 0.0825 | 57.9799
11.5 | 1.0865 | 0.01919 | 0.087 | 56.618
12 | 1.1305 | 0.02073 | 0.0923 | 54.5345
12.5 | 1.1593 | 0.02304 | 0.0991 | 50.3168
13 | 1.147 | 0.02743 | 0.1082 | 41.8155
13.5 | 1.1174 | 0.03326 | 0.1159 | 33.5959
14 | 1.0819 | 0.04036 | 0.1211 | 26.8062
14.5 | 1.0207 | 0.03886 | 0.1057 | 26.2661
15 | 0.9822 | 0.05095 | 0.1034 | 19.2777
17 | 0.8888 | 0.10395 | 0.0975 | 8.5503
17.5 | 0.8638 | 0.11642 | 0.0893 | 7.4197