## index
index | Re | Mach | Datasource
1 | 50000 | 0 | JavaFoil+Calcfoil stall+Eppler ext transition
2 | 50000 | 0 | XFOIL ncrit=9
3 | 50000 | 0.1 | JavaFoil+Calcfoil stall+Eppler ext transition
4 | 50000 | 0.1 | XFOIL ncrit=9
5 | 50000 | 0.25 | JavaFoil+Calcfoil stall+Eppler ext transition
6 | 50000 | 0.25 | XFOIL ncrit=9
7 | 50000 | 0.5 | JavaFoil+Calcfoil stall+Eppler ext transition
8 | 50000 | 0.5 | XFOIL ncrit=9
9 | 100000 | 0 | JavaFoil+Calcfoil stall+Eppler ext transition
10 | 100000 | 0 | XFOIL ncrit=9
11 | 100000 | 0.1 | JavaFoil+Calcfoil stall+Eppler ext transition
12 | 100000 | 0.1 | XFOIL ncrit=9
13 | 100000 | 0.25 | JavaFoil+Calcfoil stall+Eppler ext transition
14 | 100000 | 0.25 | XFOIL ncrit=9
15 | 100000 | 0.5 | JavaFoil+Calcfoil stall+Eppler ext transition
16 | 100000 | 0.5 | XFOIL ncrit=9
17 | 250000 | 0 | JavaFoil+Calcfoil stall+Eppler ext transition
18 | 250000 | 0 | XFOIL ncrit=9
19 | 250000 | 0.1 | JavaFoil+Calcfoil stall+Eppler ext transition
20 | 250000 | 0.1 | XFOIL ncrit=9
21 | 250000 | 0.25 | JavaFoil+Calcfoil stall+Eppler ext transition
22 | 250000 | 0.25 | XFOIL ncrit=9
23 | 250000 | 0.5 | JavaFoil+Calcfoil stall+Eppler ext transition
24 | 250000 | 0.5 | XFOIL ncrit=9
25 | 500000 | 0 | JavaFoil+Calcfoil stall+Eppler ext transition
26 | 500000 | 0 | XFOIL ncrit=9
27 | 500000 | 0.1 | JavaFoil+Calcfoil stall+Eppler ext transition
28 | 500000 | 0.1 | XFOIL ncrit=9
29 | 500000 | 0.25 | JavaFoil+Calcfoil stall+Eppler ext transition
30 | 500000 | 0.25 | XFOIL ncrit=9
31 | 500000 | 0.5 | JavaFoil+Calcfoil stall+Eppler ext transition
32 | 500000 | 0.5 | XFOIL ncrit=9
33 | 750000 | 0 | JavaFoil+Calcfoil stall+Eppler ext transition
34 | 750000 | 0 | XFOIL ncrit=9
35 | 750000 | 0.1 | JavaFoil+Calcfoil stall+Eppler ext transition
36 | 750000 | 0.1 | XFOIL ncrit=9
37 | 750000 | 0.25 | JavaFoil+Calcfoil stall+Eppler ext transition
38 | 750000 | 0.25 | XFOIL ncrit=9
39 | 750000 | 0.5 | JavaFoil+Calcfoil stall+Eppler ext transition
40 | 750000 | 0.5 | XFOIL ncrit=9
41 | 1000000 | 0 | JavaFoil+Calcfoil stall+Eppler ext transition
42 | 1000000 | 0 | XFOIL ncrit=9
43 | 1000000 | 0.1 | JavaFoil+Calcfoil stall+Eppler ext transition
44 | 1000000 | 0.1 | XFOIL ncrit=9
45 | 1000000 | 0.25 | JavaFoil+Calcfoil stall+Eppler ext transition
46 | 1000000 | 0.25 | XFOIL ncrit=9
47 | 1000000 | 0.5 | JavaFoil+Calcfoil stall+Eppler ext transition
48 | 1000000 | 0.5 | XFOIL ncrit=9
49 | 2000000 | 0 | JavaFoil+Calcfoil stall+Eppler ext transition
50 | 2000000 | 0 | XFOIL ncrit=9
51 | 2000000 | 0.1 | JavaFoil+Calcfoil stall+Eppler ext transition
52 | 2000000 | 0.1 | XFOIL ncrit=9
53 | 2000000 | 0.25 | JavaFoil+Calcfoil stall+Eppler ext transition
54 | 2000000 | 0.25 | XFOIL ncrit=9
55 | 2000000 | 0.5 | JavaFoil+Calcfoil stall+Eppler ext transition
56 | 2000000 | 0.5 | XFOIL ncrit=9
57 | 3000000 | 0 | JavaFoil+Calcfoil stall+Eppler ext transition
58 | 3000000 | 0 | XFOIL ncrit=9
59 | 3000000 | 0.1 | JavaFoil+Calcfoil stall+Eppler ext transition
60 | 3000000 | 0.1 | XFOIL ncrit=9
61 | 3000000 | 0.25 | JavaFoil+Calcfoil stall+Eppler ext transition
62 | 3000000 | 0.25 | XFOIL ncrit=9
63 | 3000000 | 0.5 | JavaFoil+Calcfoil stall+Eppler ext transition
64 | 3000000 | 0.5 | XFOIL ncrit=9
65 | 4000000 | 0 | JavaFoil+Calcfoil stall+Eppler ext transition
66 | 4000000 | 0 | XFOIL ncrit=9
67 | 4000000 | 0.1 | JavaFoil+Calcfoil stall+Eppler ext transition
68 | 4000000 | 0.1 | XFOIL ncrit=9
69 | 4000000 | 0.25 | JavaFoil+Calcfoil stall+Eppler ext transition
70 | 4000000 | 0.25 | XFOIL ncrit=9
71 | 4000000 | 0.5 | JavaFoil+Calcfoil stall+Eppler ext transition
72 | 4000000 | 0.5 | XFOIL ncrit=9
73 | 5000000 | 0 | JavaFoil+Calcfoil stall+Eppler ext transition
74 | 5000000 | 0 | XFOIL ncrit=9
75 | 5000000 | 0.1 | JavaFoil+Calcfoil stall+Eppler ext transition
76 | 5000000 | 0.1 | XFOIL ncrit=9
77 | 5000000 | 0.25 | JavaFoil+Calcfoil stall+Eppler ext transition
78 | 5000000 | 0.25 | XFOIL ncrit=9
79 | 5000000 | 0.5 | JavaFoil+Calcfoil stall+Eppler ext transition
80 | 5000000 | 0.5 | XFOIL ncrit=9
81 | 6000000 | 0 | JavaFoil+Calcfoil stall+Eppler ext transition
82 | 6000000 | 0 | XFOIL ncrit=9
83 | 6000000 | 0.1 | JavaFoil+Calcfoil stall+Eppler ext transition
84 | 6000000 | 0.1 | XFOIL ncrit=9
85 | 6000000 | 0.25 | JavaFoil+Calcfoil stall+Eppler ext transition
86 | 6000000 | 0.25 | XFOIL ncrit=9
87 | 6000000 | 0.5 | JavaFoil+Calcfoil stall+Eppler ext transition
88 | 6000000 | 0.5 | XFOIL ncrit=9
89 | 7000000 | 0 | JavaFoil+Calcfoil stall+Eppler ext transition
90 | 7000000 | 0 | XFOIL ncrit=9
91 | 7000000 | 0.1 | JavaFoil+Calcfoil stall+Eppler ext transition
92 | 7000000 | 0.1 | XFOIL ncrit=9
93 | 7000000 | 0.25 | JavaFoil+Calcfoil stall+Eppler ext transition
94 | 7000000 | 0.25 | XFOIL ncrit=9
95 | 7000000 | 0.5 | JavaFoil+Calcfoil stall+Eppler ext transition
96 | 7000000 | 0.5 | XFOIL ncrit=9
97 | 8000000 | 0 | JavaFoil+Calcfoil stall+Eppler ext transition
98 | 8000000 | 0 | XFOIL ncrit=9
99 | 8000000 | 0.1 | JavaFoil+Calcfoil stall+Eppler ext transition
100 | 8000000 | 0.1 | XFOIL ncrit=9
101 | 8000000 | 0.25 | JavaFoil+Calcfoil stall+Eppler ext transition
102 | 8000000 | 0.25 | XFOIL ncrit=9
103 | 8000000 | 0.5 | JavaFoil+Calcfoil stall+Eppler ext transition
104 | 8000000 | 0.5 | XFOIL ncrit=9
105 | 10000000 | 0 | JavaFoil+Calcfoil stall+Eppler ext transition
106 | 10000000 | 0 | XFOIL ncrit=9
107 | 10000000 | 0.1 | JavaFoil+Calcfoil stall+Eppler ext transition
108 | 10000000 | 0.1 | XFOIL ncrit=9
109 | 10000000 | 0.25 | JavaFoil+Calcfoil stall+Eppler ext transition
110 | 10000000 | 0.25 | XFOIL ncrit=9
111 | 10000000 | 0.5 | JavaFoil+Calcfoil stall+Eppler ext transition
112 | 10000000 | 0.5 | XFOIL ncrit=9
113 | 12000000 | 0 | JavaFoil+Calcfoil stall+Eppler ext transition
114 | 12000000 | 0 | XFOIL ncrit=9
115 | 12000000 | 0.1 | JavaFoil+Calcfoil stall+Eppler ext transition
116 | 12000000 | 0.1 | XFOIL ncrit=9
117 | 12000000 | 0.25 | JavaFoil+Calcfoil stall+Eppler ext transition
118 | 12000000 | 0.25 | XFOIL ncrit=9
119 | 12000000 | 0.5 | JavaFoil+Calcfoil stall+Eppler ext transition
120 | 12000000 | 0.5 | XFOIL ncrit=9
121 | 14000000 | 0 | JavaFoil+Calcfoil stall+Eppler ext transition
122 | 14000000 | 0 | XFOIL ncrit=9
123 | 14000000 | 0.1 | JavaFoil+Calcfoil stall+Eppler ext transition
124 | 14000000 | 0.1 | XFOIL ncrit=9
125 | 14000000 | 0.25 | JavaFoil+Calcfoil stall+Eppler ext transition
126 | 14000000 | 0.25 | XFOIL ncrit=9
127 | 14000000 | 0.5 | JavaFoil+Calcfoil stall+Eppler ext transition
128 | 14000000 | 0.5 | XFOIL ncrit=9
129 | 16000000 | 0 | JavaFoil+Calcfoil stall+Eppler ext transition
130 | 16000000 | 0 | XFOIL ncrit=9
131 | 16000000 | 0.1 | JavaFoil+Calcfoil stall+Eppler ext transition
132 | 16000000 | 0.1 | XFOIL ncrit=9
133 | 16000000 | 0.25 | JavaFoil+Calcfoil stall+Eppler ext transition
134 | 16000000 | 0.25 | XFOIL ncrit=9
135 | 16000000 | 0.5 | JavaFoil+Calcfoil stall+Eppler ext transition
136 | 16000000 | 0.5 | XFOIL ncrit=9
137 | 18000000 | 0 | JavaFoil+Calcfoil stall+Eppler ext transition
138 | 18000000 | 0 | XFOIL ncrit=9
139 | 18000000 | 0.1 | JavaFoil+Calcfoil stall+Eppler ext transition
140 | 18000000 | 0.1 | XFOIL ncrit=9
141 | 18000000 | 0.25 | JavaFoil+Calcfoil stall+Eppler ext transition
142 | 18000000 | 0.25 | XFOIL ncrit=9
143 | 18000000 | 0.5 | JavaFoil+Calcfoil stall+Eppler ext transition
144 | 18000000 | 0.5 | XFOIL ncrit=9
145 | 20000000 | 0 | JavaFoil+Calcfoil stall+Eppler ext transition
146 | 20000000 | 0 | XFOIL ncrit=9
147 | 20000000 | 0.1 | JavaFoil+Calcfoil stall+Eppler ext transition
148 | 20000000 | 0.1 | XFOIL ncrit=9
149 | 20000000 | 0.25 | JavaFoil+Calcfoil stall+Eppler ext transition
150 | 20000000 | 0.25 | XFOIL ncrit=9
151 | 20000000 | 0.5 | JavaFoil+Calcfoil stall+Eppler ext transition
152 | 20000000 | 0.5 | XFOIL ncrit=9

## 1. Re 50k Mach 0.00 (1)
BIGFOIL.COM POLAR EXPORT
Sibnia S-16
Sibnia S-16 |  |  |  | Cl Max: | 1.533 | at alpha= | 20 | deg
JavaFoil+Calcfoil stall+Eppler ext transition |  |  |  | L/D Max: | 13.148 | at alpha= | 8 | deg
Re: | 50000 |  |  | Cd Min: | 0.03262 | at alpha= | 0 | deg
Mach: | 0 |  |  | Cl=0 at alpha= | 0 | deg
|  |  |  | @ Cl=0.1, Cd= | 0.033136
|  |  |  | @ Cl=0.4, Cd= | 0.038742
|  |  |  | @ Cl=0.6, Cd= | 0.04902
alpha (deg) | Cl | Cd | Cm | Cl/Cd
-20 | -1.533 | 0.23096 | -0.011 | -6.637
-19.5 | -1.523 | 0.21989 | -0.011 | -6.927
-19 | -1.51 | 0.21085 | -0.011 | -7.163
-18.5 | -1.498 | 0.19993 | -0.011 | -7.491
-18 | -1.481 | 0.18925 | -0.011 | -7.825
-17.5 | -1.464 | 0.18001 | -0.01 | -8.133
-17 | -1.444 | 0.17069 | -0.01 | -8.463
-16.5 | -1.424 | 0.16087 | -0.01 | -8.85
-16 | -1.4 | 0.15301 | -0.01 | -9.149
-15.5 | -1.374 | 0.14448 | -0.01 | -9.513
-15 | -1.347 | 0.13654 | -0.01 | -9.867
-14.5 | -1.318 | 0.12991 | -0.009 | -10.142
-14 | -1.286 | 0.12289 | -0.009 | -10.467
-13.5 | -1.253 | 0.11566 | -0.009 | -10.836
-13 | -1.22 | 0.10918 | -0.009 | -11.172
-12.5 | -1.184 | 0.10324 | -0.008 | -11.472
-12 | -1.147 | 0.0971 | -0.008 | -11.812
-11.5 | -1.108 | 0.09175 | -0.008 | -12.08
-11 | -1.069 | 0.08642 | -0.007 | -12.366
-10.5 | -1.028 | 0.0815 | -0.007 | -12.609
-10 | -0.985 | 0.07661 | -0.007 | -12.855
-9.5 | -0.941 | 0.07214 | -0.007 | -13.047
-9 | -0.897 | 0.06874 | -0.006 | -13.044
-8.5 | -0.851 | 0.06507 | -0.006 | -13.083
-8 | -0.805 | 0.06123 | -0.006 | -13.148
-7.5 | -0.758 | 0.05785 | -0.005 | -13.1
-7 | -0.71 | 0.05503 | -0.005 | -12.9
-6.5 | -0.662 | 0.05215 | -0.005 | -12.692
-6 | -0.613 | 0.04967 | -0.004 | -12.336
-5.5 | -0.564 | 0.04722 | -0.004 | -11.935
-5 | -0.514 | 0.0451 | -0.004 | -11.388
-4.5 | -0.463 | 0.04083 | -0.002 | -11.349
-4 | -0.413 | 0.03913 | -0.002 | -10.549
-3.5 | -0.362 | 0.03761 | -0.002 | -9.624
-3 | -0.311 | 0.03622 | -0.002 | -8.576
-2.5 | -0.259 | 0.03516 | -0.001 | -7.376
-2 | -0.208 | 0.03424 | -0.001 | -6.068
-1.5 | -0.156 | 0.03361 | -0.001 | -4.64
-1 | -0.104 | 0.03316 | -0.001 | -3.139
-0.5 | -0.052 | 0.03285 | 0 | -1.586
0 | 0 | 0.03262 | 0 | 0
0.5 | 0.052 | 0.03285 | 0 | 1.586
1 | 0.104 | 0.03316 | 0.001 | 3.139
1.5 | 0.156 | 0.03361 | 0.001 | 4.64
2 | 0.208 | 0.03424 | 0.001 | 6.068
2.5 | 0.259 | 0.03516 | 0.001 | 7.376
3 | 0.311 | 0.03622 | 0.002 | 8.576
3.5 | 0.362 | 0.03761 | 0.002 | 9.624
4 | 0.413 | 0.03913 | 0.002 | 10.549
4.5 | 0.463 | 0.04083 | 0.002 | 11.349
5 | 0.514 | 0.0451 | 0.004 | 11.388
5.5 | 0.564 | 0.04722 | 0.004 | 11.935
6 | 0.613 | 0.04967 | 0.004 | 12.336
6.5 | 0.662 | 0.05215 | 0.005 | 12.692
7 | 0.71 | 0.05503 | 0.005 | 12.9
7.5 | 0.758 | 0.05785 | 0.005 | 13.1
8 | 0.805 | 0.06123 | 0.006 | 13.148
8.5 | 0.851 | 0.06507 | 0.006 | 13.083
9 | 0.897 | 0.06873 | 0.006 | 13.044
9.5 | 0.941 | 0.07249 | 0.007 | 12.984
10 | 0.985 | 0.07688 | 0.007 | 12.81
10.5 | 1.028 | 0.0815 | 0.007 | 12.608
11 | 1.069 | 0.08642 | 0.007 | 12.366
11.5 | 1.108 | 0.09176 | 0.008 | 12.078
12 | 1.147 | 0.0971 | 0.008 | 11.812
12.5 | 1.184 | 0.10324 | 0.008 | 11.472
13 | 1.22 | 0.10918 | 0.008 | 11.171
13.5 | 1.253 | 0.11547 | 0.009 | 10.853
14 | 1.286 | 0.12289 | 0.009 | 10.467
14.5 | 1.318 | 0.12991 | 0.009 | 10.142
15 | 1.347 | 0.13654 | 0.009 | 9.867
15.5 | 1.374 | 0.14465 | 0.01 | 9.502
16 | 1.4 | 0.15283 | 0.01 | 9.16
16.5 | 1.424 | 0.16087 | 0.01 | 8.85
17 | 1.444 | 0.17069 | 0.01 | 8.463
17.5 | 1.464 | 0.18002 | 0.01 | 8.133
18 | 1.481 | 0.18925 | 0.01 | 7.825
18.5 | 1.498 | 0.19993 | 0.011 | 7.49
19 | 1.51 | 0.21085 | 0.011 | 7.163
19.5 | 1.523 | 0.21989 | 0.011 | 6.926
20 | 1.533 | 0.23096 | 0.011 | 6.637

## 2. Re 50k Mach 0.00 (2)
BIGFOIL.COM POLAR EXPORT
Sibnia S-16
Sibnia S-16 |  |  |  | Cl Max: | 0.8446 | at alpha= | 20 | deg
XFOIL ncrit=9 |  |  |  | L/D Max: | 5.8905 | at alpha= | 3 | deg
Re: | 50000 |  |  | Cd Min: | 0.25799 | at alpha= | 20 | deg
Mach: | 0 |  |  | Cl=0 at alpha= | 0 | deg
|  |  |  | @ Cl=0.1, Cd= | 0.038235
|  |  |  | @ Cl=0.4, Cd= | 0.10544
|  |  |  | @ Cl=0.6, Cd= | 0.17756
alpha (deg) | Cl | Cd | Cm | Cl/Cd
-20 | -0.8435 | 0.25734 | 0.0961 | -3.2778
-19.5 | -0.8211 | 0.2492 | 0.0936 | -3.2949
-19 | -0.8016 | 0.24382 | 0.0904 | -3.2877
-18.5 | -0.7922 | 0.2411 | 0.0852 | -3.2858
-18 | -0.7641 | 0.23218 | 0.0839 | -3.291
-17.5 | -0.7593 | 0.23193 | 0.0784 | -3.2738
-17 | -0.7306 | 0.22142 | 0.077 | -3.2996
-16.5 | -0.7107 | 0.21587 | 0.0744 | -3.2923
-16 | -0.7079 | 0.21392 | 0.0693 | -3.3092
-15.5 | -0.6738 | 0.20378 | 0.0689 | -3.3065
-15 | -0.6743 | 0.20349 | 0.0642 | -3.3137
-14.5 | -0.644 | 0.19292 | 0.063 | -3.3382
-14 | -0.6222 | 0.18682 | 0.0612 | -3.3305
-13.5 | -0.628 | 0.18486 | 0.057 | -3.3972
-13 | -0.5876 | 0.17457 | 0.057 | -3.366
-12.5 | -0.6212 | 0.17853 | 0.0522 | -3.4795
-12 | -0.5582 | 0.16289 | 0.053 | -3.4269
-11.5 | -0.5699 | 0.16216 | 0.0502 | -3.5144
-11 | -0.5298 | 0.15118 | 0.0499 | -3.5044
-10.5 | -0.5446 | 0.15028 | 0.0477 | -3.6239
-10 | -0.4972 | 0.13912 | 0.0479 | -3.5739
-9.5 | -0.5288 | 0.13868 | 0.0454 | -3.8131
-9 | -0.4634 | 0.12743 | 0.0467 | -3.6365
-8.5 | -0.4581 | 0.122 | 0.0458 | -3.7549
-8 | -0.4718 | 0.11923 | 0.0451 | -3.9571
-7.5 | -0.4382 | 0.1128 | 0.0458 | -3.8848
-7 | -0.3974 | 0.10508 | 0.0464 | -3.7819
-6.5 | -0.3762 | 0.09951 | 0.0469 | -3.7805
-6 | -0.3586 | 0.09472 | 0.0478 | -3.7859
-5 | -0.3002 | 0.08404 | 0.0484 | -3.5721
-4 | -0.235 | 0.07785 | 0.0548 | -3.0186
-3 | -0.3089 | 0.05244 | 0.0142 | -5.8905
-2 | -0.2165 | 0.04276 | 0.0053 | -5.0631
-1.5 | -0.1641 | 0.04001 | 0.0025 | -4.1015
-1 | -0.1111 | 0.0384 | 0.0018 | -2.8932
-0.5 | -0.0554 | 0.03753 | 0.0009 | -1.4762
0 | 0 | 0.03741 | 0 | 0
0.5 | 0.0554 | 0.03753 | -0.0009 | 1.4762
1 | 0.1111 | 0.03841 | -0.0018 | 2.8925
1.5 | 0.1641 | 0.04001 | -0.0025 | 4.1015
2 | 0.2165 | 0.04276 | -0.0053 | 5.0631
3 | 0.3089 | 0.05244 | -0.0142 | 5.8905
5 | 0.3007 | 0.08401 | -0.0485 | 3.5793
5.5 | 0.3685 | 0.09186 | -0.0498 | 4.0115
6 | 0.3591 | 0.09471 | -0.0479 | 3.7916
6.5 | 0.3769 | 0.09952 | -0.047 | 3.7872
7 | 0.3981 | 0.10508 | -0.0465 | 3.7885
7.5 | 0.4378 | 0.1127 | -0.046 | 3.8846
8 | 0.4731 | 0.11931 | -0.0452 | 3.9653
8.5 | 0.4592 | 0.12204 | -0.046 | 3.7627
9 | 0.4644 | 0.12745 | -0.0469 | 3.6438
9.5 | 0.5304 | 0.13882 | -0.0456 | 3.8208
10 | 0.4984 | 0.13917 | -0.0481 | 3.5812
10.5 | 0.5446 | 0.15018 | -0.0479 | 3.6263
11 | 0.5311 | 0.15126 | -0.0501 | 3.5112
11.5 | 0.5701 | 0.16209 | -0.0505 | 3.5172
12 | 0.5595 | 0.16299 | -0.0532 | 3.4327
12.5 | 0.6215 | 0.17848 | -0.0524 | 3.4822
13 | 0.5888 | 0.1747 | -0.0572 | 3.3703
13.5 | 0.6296 | 0.18512 | -0.0571 | 3.401
14 | 0.6232 | 0.18697 | -0.0615 | 3.3332
14.5 | 0.6453 | 0.19315 | -0.0632 | 3.3409
15 | 0.6747 | 0.2035 | -0.0645 | 3.3155
15.5 | 0.675 | 0.20405 | -0.0691 | 3.308
16 | 0.7094 | 0.21436 | -0.0695 | 3.3094
16.5 | 0.7118 | 0.2162 | -0.0747 | 3.2923
17 | 0.7319 | 0.22184 | -0.0773 | 3.2992
17.5 | 0.76 | 0.23216 | -0.0788 | 3.2736
18 | 0.7654 | 0.23269 | -0.0842 | 3.2894
18.5 | 0.7936 | 0.24175 | -0.0854 | 3.2827
19 | 0.8028 | 0.24442 | -0.0907 | 3.2845
19.5 | 0.8225 | 0.24992 | -0.0938 | 3.2911
20 | 0.8446 | 0.25799 | -0.0964 | 3.2738

## 3. Re 50k Mach 0.10 (1)
BIGFOIL.COM POLAR EXPORT
Sibnia S-16
Sibnia S-16 |  |  |  | Cl Max: | 1.515 | at alpha= | 20 | deg
JavaFoil+Calcfoil stall+Eppler ext transition |  |  |  | L/D Max: | 13.084 | at alpha= | 7.5 | deg
Re: | 50000 |  |  | Cd Min: | 0.03278 | at alpha= | 0 | deg
Mach: | 0.1 |  |  | Cl=0 at alpha= | 0 | deg
|  |  |  | @ Cl=0.1, Cd= | 0.033245
|  |  |  | @ Cl=0.4, Cd= | 0.038772
|  |  |  | @ Cl=0.6, Cd= | 0.049171
alpha (deg) | Cl | Cd | Cm | Cl/Cd
-20 | -1.515 | 0.23624 | -0.011 | -6.414
-19.5 | -1.508 | 0.22614 | -0.011 | -6.667
-19 | -1.498 | 0.21316 | -0.011 | -7.028
-18.5 | -1.487 | 0.20439 | -0.011 | -7.277
-18 | -1.473 | 0.19307 | -0.011 | -7.629
-17.5 | -1.456 | 0.18343 | -0.01 | -7.936
-17 | -1.439 | 0.17357 | -0.01 | -8.289
-16.5 | -1.418 | 0.16437 | -0.01 | -8.63
-16 | -1.397 | 0.15477 | -0.01 | -9.029
-15.5 | -1.373 | 0.14656 | -0.01 | -9.368
-15 | -1.346 | 0.13859 | -0.01 | -9.714
-14.5 | -1.317 | 0.13117 | -0.009 | -10.044
-14 | -1.287 | 0.12393 | -0.009 | -10.385
-13.5 | -1.255 | 0.11704 | -0.009 | -10.722
-13 | -1.221 | 0.11017 | -0.009 | -11.086
-12.5 | -1.186 | 0.10405 | -0.008 | -11.394
-12 | -1.149 | 0.09785 | -0.008 | -11.747
-11.5 | -1.111 | 0.09263 | -0.008 | -11.999
-11 | -1.071 | 0.08722 | -0.008 | -12.281
-10.5 | -1.03 | 0.08214 | -0.007 | -12.542
-10 | -0.988 | 0.07755 | -0.007 | -12.739
-9.5 | -0.944 | 0.07295 | -0.007 | -12.944
-9 | -0.9 | 0.06926 | -0.006 | -12.988
-8.5 | -0.855 | 0.06535 | -0.006 | -13.079
-8 | -0.808 | 0.06195 | -0.006 | -13.048
-7.5 | -0.761 | 0.05817 | -0.005 | -13.084
-7 | -0.713 | 0.05503 | -0.005 | -12.958
-6.5 | -0.665 | 0.05256 | -0.005 | -12.645
-6 | -0.615 | 0.04993 | -0.004 | -12.326
-5.5 | -0.566 | 0.04745 | -0.004 | -11.93
-5 | -0.516 | 0.04508 | -0.004 | -11.446
-4.5 | -0.465 | 0.04095 | -0.002 | -11.369
-4 | -0.415 | 0.03921 | -0.002 | -10.574
-3.5 | -0.364 | 0.03772 | -0.002 | -9.639
-3 | -0.312 | 0.03645 | -0.002 | -8.564
-2.5 | -0.261 | 0.03532 | -0.001 | -7.379
-2 | -0.209 | 0.03442 | -0.001 | -6.066
-1.5 | -0.157 | 0.03378 | -0.001 | -4.64
-1 | -0.105 | 0.03327 | -0.001 | -3.145
-0.5 | -0.052 | 0.03301 | 0 | -1.586
0 | 0 | 0.03278 | 0 | 0
0.5 | 0.052 | 0.03301 | 0 | 1.586
1 | 0.105 | 0.03327 | 0.001 | 3.145
1.5 | 0.157 | 0.03378 | 0.001 | 4.64
2 | 0.209 | 0.03442 | 0.001 | 6.066
2.5 | 0.261 | 0.03532 | 0.001 | 7.379
3 | 0.312 | 0.03645 | 0.002 | 8.564
3.5 | 0.364 | 0.03772 | 0.002 | 9.639
4 | 0.415 | 0.03921 | 0.002 | 10.574
4.5 | 0.465 | 0.04095 | 0.002 | 11.368
5 | 0.516 | 0.04508 | 0.004 | 11.446
5.5 | 0.566 | 0.04745 | 0.004 | 11.929
6 | 0.615 | 0.04993 | 0.004 | 12.326
6.5 | 0.665 | 0.05256 | 0.005 | 12.645
7 | 0.713 | 0.05503 | 0.005 | 12.958
7.5 | 0.761 | 0.05817 | 0.005 | 13.084
8 | 0.808 | 0.06195 | 0.006 | 13.048
8.5 | 0.855 | 0.06535 | 0.006 | 13.079
9 | 0.9 | 0.06926 | 0.006 | 12.988
9.5 | 0.944 | 0.07322 | 0.007 | 12.897
10 | 0.988 | 0.07782 | 0.007 | 12.694
10.5 | 1.03 | 0.08214 | 0.007 | 12.542
11 | 1.071 | 0.08722 | 0.007 | 12.28
11.5 | 1.111 | 0.09263 | 0.008 | 11.999
12 | 1.149 | 0.09785 | 0.008 | 11.747
12.5 | 1.186 | 0.10405 | 0.008 | 11.394
13 | 1.221 | 0.11017 | 0.009 | 11.086
13.5 | 1.255 | 0.11685 | 0.009 | 10.739
14 | 1.287 | 0.12392 | 0.009 | 10.382
14.5 | 1.317 | 0.13117 | 0.009 | 10.044
15 | 1.346 | 0.13859 | 0.009 | 9.714
15.5 | 1.373 | 0.1467 | 0.01 | 9.361
16 | 1.397 | 0.15493 | 0.01 | 9.019
16.5 | 1.418 | 0.16437 | 0.01 | 8.63
17 | 1.439 | 0.17357 | 0.01 | 8.289
17.5 | 1.456 | 0.18344 | 0.01 | 7.935
18 | 1.473 | 0.19307 | 0.01 | 7.629
18.5 | 1.486 | 0.20275 | 0.011 | 7.328
19 | 1.498 | 0.21316 | 0.011 | 7.028
19.5 | 1.508 | 0.22615 | 0.011 | 6.667
20 | 1.515 | 0.23625 | 0.011 | 6.414

## 4. Re 50k Mach 0.10 (2)
BIGFOIL.COM POLAR EXPORT
Sibnia S-16
Sibnia S-16 |  |  |  | Cl Max: | 0.8476 | at alpha= | 20 | deg
XFOIL ncrit=9 |  |  |  | L/D Max: | 5.7717 | at alpha= | 3 | deg
Re: | 50000 |  |  | Cd Min: | 0.25923 | at alpha= | 20 | deg
Mach: | 0.1 |  |  | Cl=0 at alpha= | 0 | deg
|  |  |  | @ Cl=0.1, Cd= | 0.038607
|  |  |  | @ Cl=0.4, Cd= | 0.10641
|  |  |  | @ Cl=0.6, Cd= | 0.17394
alpha (deg) | Cl | Cd | Cm | Cl/Cd
-20 | -0.8465 | 0.25858 | 0.0966 | -3.2736
-19.5 | -0.8234 | 0.2501 | 0.0942 | -3.2923
-19 | -0.804 | 0.24477 | 0.091 | -3.2847
-18.5 | -0.7938 | 0.24182 | 0.0858 | -3.2826
-18 | -0.766 | 0.23299 | 0.0844 | -3.2877
-17.5 | -0.7614 | 0.23293 | 0.0789 | -3.2688
-17 | -0.732 | 0.22213 | 0.0775 | -3.2954
-16.5 | -0.7121 | 0.21662 | 0.0748 | -3.2873
-16 | -0.7085 | 0.21454 | 0.0698 | -3.3024
-15.5 | -0.6746 | 0.20441 | 0.0693 | -3.3002
-15 | -0.6749 | 0.20418 | 0.0646 | -3.3054
-14.5 | -0.6443 | 0.19349 | 0.0633 | -3.3299
-14 | -0.6225 | 0.1874 | 0.0615 | -3.3218
-13.5 | -0.6275 | 0.18541 | 0.0573 | -3.3844
-13 | -0.5873 | 0.17508 | 0.0572 | -3.3545
-12.5 | -0.6195 | 0.17897 | 0.0525 | -3.4615
-12 | -0.5574 | 0.16338 | 0.0532 | -3.4117
-11.5 | -0.5681 | 0.1626 | 0.0505 | -3.4938
-11 | -0.5285 | 0.15166 | 0.0501 | -3.4848
-10.5 | -0.5418 | 0.15063 | 0.0479 | -3.5969
-10 | -0.4956 | 0.13958 | 0.048 | -3.5507
-9.5 | -0.528 | 0.13943 | 0.0455 | -3.7868
-9 | -0.4614 | 0.12785 | 0.0468 | -3.6089
-8.5 | -0.4561 | 0.12246 | 0.0459 | -3.7245
-8 | -0.4709 | 0.11992 | 0.0451 | -3.9268
-7.5 | -0.4314 | 0.11281 | 0.046 | -3.8241
-7 | -0.3944 | 0.10542 | 0.0464 | -3.7412
-6.5 | -0.3733 | 0.09985 | 0.0469 | -3.7386
-6 | -0.3544 | 0.09496 | 0.0477 | -3.7321
-5.5 | -0.3671 | 0.09247 | 0.0497 | -3.9699
-5 | -0.3009 | 0.08524 | 0.0497 | -3.53
-4.5 | -0.3113 | 0.08538 | 0.0555 | -3.6461
-4 | -0.2321 | 0.07818 | 0.0547 | -2.9688
-3 | -0.3074 | 0.05326 | 0.0147 | -5.7717
-2.5 | -0.2649 | 0.04758 | 0.0096 | -5.5675
-2 | -0.2166 | 0.04337 | 0.0057 | -4.9942
-1.5 | -0.1644 | 0.04049 | 0.0028 | -4.0603
-1 | -0.1111 | 0.03878 | 0.0018 | -2.8649
-0.5 | -0.0556 | 0.03791 | 0.001 | -1.4666
0 | 0 | 0.03775 | 0 | 0
0.5 | 0.0556 | 0.03791 | -0.001 | 1.4666
1 | 0.111 | 0.03878 | -0.0018 | 2.8623
1.5 | 0.1644 | 0.04049 | -0.0028 | 4.0603
2 | 0.2166 | 0.04337 | -0.0057 | 4.9942
2.5 | 0.2649 | 0.04758 | -0.0096 | 5.5675
3 | 0.3074 | 0.05326 | -0.0148 | 5.7717
4.5 | 0.3106 | 0.08529 | -0.0555 | 3.6417
5 | 0.3014 | 0.08522 | -0.0497 | 3.5367
5.5 | 0.3679 | 0.0925 | -0.0498 | 3.9773
6 | 0.3549 | 0.09495 | -0.0478 | 3.7378
6.5 | 0.374 | 0.09986 | -0.047 | 3.7452
7 | 0.3951 | 0.10542 | -0.0465 | 3.7479
7.5 | 0.4312 | 0.11273 | -0.0461 | 3.8251
8 | 0.4722 | 0.12 | -0.0452 | 3.935
8.5 | 0.4572 | 0.1225 | -0.046 | 3.7322
9 | 0.4623 | 0.12788 | -0.047 | 3.6151
9.5 | 0.5296 | 0.13958 | -0.0457 | 3.7942
10 | 0.4968 | 0.13963 | -0.0482 | 3.558
10.5 | 0.5418 | 0.15054 | -0.0481 | 3.599
11 | 0.5298 | 0.15174 | -0.0503 | 3.4915
11.5 | 0.5684 | 0.16253 | -0.0507 | 3.4972
12 | 0.5587 | 0.16348 | -0.0534 | 3.4175
12.5 | 0.6197 | 0.17893 | -0.0527 | 3.4634
13 | 0.5885 | 0.17522 | -0.0575 | 3.3586
13.5 | 0.6291 | 0.18568 | -0.0574 | 3.3881
14 | 0.6235 | 0.18754 | -0.0618 | 3.3246
14.5 | 0.6455 | 0.19372 | -0.0635 | 3.3321
15 | 0.6753 | 0.2042 | -0.0648 | 3.3071
15.5 | 0.6758 | 0.20468 | -0.0695 | 3.3017
16 | 0.7101 | 0.21498 | -0.07 | 3.3031
16.5 | 0.7132 | 0.21694 | -0.0751 | 3.2875
17 | 0.7333 | 0.22255 | -0.0778 | 3.295
17.5 | 0.7621 | 0.23316 | -0.0792 | 3.2686
18 | 0.7672 | 0.23349 | -0.0847 | 3.2858
18.5 | 0.7953 | 0.24247 | -0.0861 | 3.28
19 | 0.8052 | 0.24537 | -0.0912 | 3.2816
19.5 | 0.8248 | 0.25081 | -0.0945 | 3.2885
20 | 0.8476 | 0.25923 | -0.097 | 3.2697

## 5. Re 50k Mach 0.25 (1)
BIGFOIL.COM POLAR EXPORT
Sibnia S-16
Sibnia S-16 |  |  |  | Cl Max: | 1.393 | at alpha= | 18 | deg
JavaFoil+Calcfoil stall+Eppler ext transition |  |  |  | L/D Max: | 12.887 | at alpha= | 7.5 | deg
Re: | 50000 |  |  | Cd Min: | 0.03324 | at alpha= | 0 | deg
Mach: | 0.25 |  |  | Cl=0 at alpha= | 0 | deg
|  |  |  | @ Cl=0.1, Cd= | 0.033738
|  |  |  | @ Cl=0.4, Cd= | 0.039487
|  |  |  | @ Cl=0.6, Cd= | 0.049802
alpha (deg) | Cl | Cd | Cm | Cl/Cd
-20 | -1.37 | 0.27892 | -0.011 | -4.913
-19.5 | -1.381 | 0.26304 | -0.011 | -5.251
-19 | -1.388 | 0.24795 | -0.011 | -5.596
-18.5 | -1.392 | 0.23192 | -0.011 | -6.002
-18 | -1.392 | 0.22051 | -0.01 | -6.314
-17.5 | -1.391 | 0.20755 | -0.01 | -6.7
-17 | -1.383 | 0.19408 | -0.01 | -7.128
-16.5 | -1.372 | 0.1846 | -0.01 | -7.434
-16 | -1.36 | 0.17184 | -0.01 | -7.916
-15.5 | -1.345 | 0.16142 | -0.01 | -8.332
-15 | -1.327 | 0.15242 | -0.01 | -8.703
-14.5 | -1.306 | 0.14313 | -0.009 | -9.125
-14 | -1.281 | 0.13502 | -0.009 | -9.49
-13.5 | -1.254 | 0.1277 | -0.009 | -9.819
-13 | -1.223 | 0.11943 | -0.009 | -10.245
-12.5 | -1.193 | 0.11212 | -0.008 | -10.637
-12 | -1.159 | 0.10497 | -0.008 | -11.039
-11.5 | -1.123 | 0.09906 | -0.008 | -11.336
-11 | -1.085 | 0.09234 | -0.008 | -11.751
-10.5 | -1.046 | 0.08742 | -0.007 | -11.962
-10 | -1.005 | 0.08201 | -0.007 | -12.251
-9.5 | -0.961 | 0.07693 | -0.007 | -12.498
-9 | -0.917 | 0.07242 | -0.006 | -12.665
-8.5 | -0.872 | 0.06843 | -0.006 | -12.744
-8 | -0.826 | 0.06388 | -0.006 | -12.924
-7.5 | -0.778 | 0.06097 | -0.005 | -12.763
-7 | -0.73 | 0.05698 | -0.005 | -12.805
-6.5 | -0.68 | 0.054 | -0.005 | -12.598
-6 | -0.63 | 0.05135 | -0.004 | -12.277
-5.5 | -0.58 | 0.04877 | -0.004 | -11.888
-5 | -0.529 | 0.04424 | -0.003 | -11.954
-4.5 | -0.477 | 0.04215 | -0.002 | -11.328
-4 | -0.425 | 0.04029 | -0.002 | -10.559
-3.5 | -0.373 | 0.03862 | -0.002 | -9.661
-3 | -0.32 | 0.03717 | -0.002 | -8.62
-2.5 | -0.267 | 0.03604 | -0.001 | -7.421
-2 | -0.214 | 0.03504 | -0.001 | -6.117
-1.5 | -0.161 | 0.03431 | -0.001 | -4.69
-1 | -0.107 | 0.03377 | -0.001 | -3.181
-0.5 | -0.054 | 0.03353 | 0 | -1.603
0 | 0 | 0.03324 | 0 | 0
0.5 | 0.054 | 0.03353 | 0 | 1.603
1 | 0.107 | 0.03377 | 0.001 | 3.181
1.5 | 0.161 | 0.03431 | 0.001 | 4.69
2 | 0.214 | 0.03504 | 0.001 | 6.117
2.5 | 0.267 | 0.03604 | 0.001 | 7.421
3 | 0.32 | 0.03717 | 0.002 | 8.62
3.5 | 0.373 | 0.03862 | 0.002 | 9.661
4 | 0.425 | 0.04029 | 0.002 | 10.559
4.5 | 0.477 | 0.04215 | 0.002 | 11.328
5 | 0.529 | 0.04424 | 0.003 | 11.953
5.5 | 0.58 | 0.04877 | 0.004 | 11.888
6 | 0.63 | 0.05135 | 0.004 | 12.277
6.5 | 0.68 | 0.054 | 0.005 | 12.597
7 | 0.73 | 0.05698 | 0.005 | 12.805
7.5 | 0.778 | 0.06039 | 0.005 | 12.887
8 | 0.826 | 0.06422 | 0.006 | 12.855
8.5 | 0.872 | 0.06843 | 0.006 | 12.744
9 | 0.917 | 0.07261 | 0.006 | 12.625
9.5 | 0.961 | 0.07693 | 0.007 | 12.497
10 | 1.004 | 0.08151 | 0.007 | 12.323
10.5 | 1.046 | 0.08713 | 0.007 | 12.005
11 | 1.085 | 0.09288 | 0.008 | 11.682
11.5 | 1.123 | 0.09896 | 0.008 | 11.344
12 | 1.159 | 0.10472 | 0.008 | 11.068
12.5 | 1.192 | 0.11231 | 0.008 | 10.613
13 | 1.223 | 0.11961 | 0.009 | 10.229
13.5 | 1.254 | 0.12667 | 0.009 | 9.896
14 | 1.281 | 0.13514 | 0.009 | 9.482
14.5 | 1.306 | 0.14279 | 0.009 | 9.147
15 | 1.327 | 0.15349 | 0.009 | 8.643
15.5 | 1.344 | 0.16378 | 0.01 | 8.208
16 | 1.362 | 0.17291 | 0.01 | 7.876
16.5 | 1.374 | 0.1826 | 0.01 | 7.526
17 | 1.383 | 0.19471 | 0.01 | 7.101
17.5 | 1.391 | 0.20594 | 0.01 | 6.756
18 | 1.393 | 0.21743 | 0.01 | 6.406
18.5 | 1.392 | 0.23213 | 0.011 | 5.998
19 | 1.388 | 0.24873 | 0.011 | 5.581
19.5 | 1.38 | 0.25812 | 0.011 | 5.346
20 | 1.37 | 0.2789 | 0.011 | 4.913

## 6. Re 50k Mach 0.25 (2)
BIGFOIL.COM POLAR EXPORT
Sibnia S-16
Sibnia S-16 |  |  |  | Cl Max: | 0.8654 | at alpha= | 20 | deg
XFOIL ncrit=9 |  |  |  | L/D Max: | 5.0727 | at alpha= | 3 | deg
Re: | 50000 |  |  | Cd Min: | 0.26663 | at alpha= | 20 | deg
Mach: | 0.25 |  |  | Cl=0 at alpha= | 0 | deg
|  |  |  | @ Cl=0.1, Cd= | 0.040973
|  |  |  | @ Cl=0.4, Cd= | 0.11194
|  |  |  | @ Cl=0.6, Cd= | 0.1781
alpha (deg) | Cl | Cd | Cm | Cl/Cd
-20 | -0.8643 | 0.266 | 0.0996 | -3.2492
-19.5 | -0.8367 | 0.25525 | 0.0978 | -3.278
-19 | -0.8181 | 0.2504 | 0.094 | -3.2672
-18.5 | -0.8034 | 0.24581 | 0.0893 | -3.2684
-18 | -0.7769 | 0.23761 | 0.0874 | -3.2696
-17.5 | -0.7741 | 0.23895 | 0.0812 | -3.2396
-17 | -0.74 | 0.22613 | 0.0803 | -3.2725
-16.5 | -0.721 | 0.221 | 0.0771 | -3.2624
-16 | -0.7125 | 0.21775 | 0.0724 | -3.2721
-15.5 | -0.6799 | 0.20798 | 0.0715 | -3.2691
-15 | -0.6804 | 0.20837 | 0.0664 | -3.2653
-14.5 | -0.6462 | 0.19661 | 0.0653 | -3.2867
-14 | -0.6249 | 0.19066 | 0.0632 | -3.2776
-13.5 | -0.6253 | 0.18817 | 0.059 | -3.3231
-13 | -0.5865 | 0.17793 | 0.0587 | -3.2962
-12.5 | -0.6135 | 0.18181 | 0.054 | -3.3744
-12 | -0.5536 | 0.16603 | 0.0544 | -3.3343
-11.5 | -0.5617 | 0.16531 | 0.0516 | -3.3979
-11 | -0.5221 | 0.1542 | 0.051 | -3.3859
-10.5 | -0.5306 | 0.15293 | 0.0489 | -3.4696
-10 | -0.4871 | 0.14201 | 0.0487 | -3.43
-9.5 | -0.5226 | 0.14326 | 0.0462 | -3.6479
-9 | -0.4507 | 0.13011 | 0.0473 | -3.464
-8.5 | -0.4453 | 0.12488 | 0.0463 | -3.5658
-8 | -0.4656 | 0.12357 | 0.0456 | -3.7679
-7.5 | -0.4085 | 0.11403 | 0.0464 | -3.5824
-7 | -0.3793 | 0.1073 | 0.0466 | -3.5349
-6.5 | -0.3581 | 0.1017 | 0.0469 | -3.5211
-6 | -0.3354 | 0.09648 | 0.0475 | -3.4764
-5.5 | -0.3531 | 0.09516 | 0.0494 | -3.7106
-5 | -0.3004 | 0.08916 | 0.0517 | -3.3692
-4.5 | -0.2521 | 0.08433 | 0.0528 | -2.9894
-3 | -0.2964 | 0.05843 | 0.02 | -5.0727
-2.5 | -0.2582 | 0.05172 | 0.0129 | -4.9923
-2 | -0.2146 | 0.04682 | 0.008 | -4.5835
-1.5 | -0.165 | 0.04338 | 0.0046 | -3.8036
-1 | -0.1101 | 0.04118 | 0.0013 | -2.6736
-0.5 | -0.0565 | 0.04008 | 0.0016 | -1.4097
0 | 0 | 0.03986 | 0 | 0
0.5 | 0.0565 | 0.04008 | -0.0016 | 1.4097
1 | 0.1101 | 0.04118 | -0.0013 | 2.6736
1.5 | 0.165 | 0.04338 | -0.0046 | 3.8036
2 | 0.2146 | 0.04683 | -0.008 | 4.5825
2.5 | 0.2582 | 0.05172 | -0.0129 | 4.9923
3 | 0.2964 | 0.05843 | -0.0201 | 5.0727
4 | 0.22 | 0.08029 | -0.0545 | 2.7401
4.5 | 0.2526 | 0.08433 | -0.0528 | 2.9954
5 | 0.3011 | 0.08917 | -0.0518 | 3.3767
5.5 | 0.353 | 0.09511 | -0.0495 | 3.7115
6 | 0.3361 | 0.09648 | -0.0476 | 3.4836
6.5 | 0.3589 | 0.10171 | -0.047 | 3.5287
7 | 0.38 | 0.10731 | -0.0467 | 3.5411
7.5 | 0.4089 | 0.114 | -0.0465 | 3.5868
8 | 0.467 | 0.12368 | -0.0457 | 3.7759
8.5 | 0.4464 | 0.12493 | -0.0465 | 3.5732
9 | 0.4516 | 0.13014 | -0.0475 | 3.4701
9.5 | 0.5243 | 0.14344 | -0.0464 | 3.6552
10 | 0.4883 | 0.14207 | -0.0489 | 3.437
10.5 | 0.5308 | 0.15286 | -0.0491 | 3.4725
11 | 0.5234 | 0.15429 | -0.0512 | 3.3923
11.5 | 0.562 | 0.16526 | -0.0518 | 3.4007
12 | 0.5548 | 0.16613 | -0.0546 | 3.3396
12.5 | 0.6139 | 0.18178 | -0.0543 | 3.3772
13 | 0.5876 | 0.17807 | -0.0589 | 3.2998
13.5 | 0.6268 | 0.18844 | -0.0592 | 3.3263
14 | 0.6259 | 0.19081 | -0.0634 | 3.2802
14.5 | 0.6474 | 0.19684 | -0.0655 | 3.289
15 | 0.6809 | 0.20841 | -0.0667 | 3.2671
15.5 | 0.6811 | 0.20825 | -0.0717 | 3.2706
16 | 0.7139 | 0.21817 | -0.0726 | 3.2722
16.5 | 0.722 | 0.2213 | -0.0774 | 3.2625
17 | 0.7413 | 0.22655 | -0.0805 | 3.2721
17.5 | 0.7748 | 0.23919 | -0.0815 | 3.2393
18 | 0.7781 | 0.23811 | -0.0877 | 3.2678
18.5 | 0.8048 | 0.24644 | -0.0896 | 3.2657
19 | 0.8193 | 0.25099 | -0.0942 | 3.2643
19.5 | 0.838 | 0.25596 | -0.0981 | 3.2739
20 | 0.8654 | 0.26663 | -0.1 | 3.2457

## 7. Re 50k Mach 0.50 (1)
BIGFOIL.COM POLAR EXPORT
Sibnia S-16
Sibnia S-16 |  |  |  | Cl Max: | 1.153 | at alpha= | 20 | deg
JavaFoil+Calcfoil stall+Eppler ext transition |  |  |  | L/D Max: | 11.819 | at alpha= | 6 | deg
Re: | 50000 |  |  | Cd Min: | 0.03607 | at alpha= | 0 | deg
Mach: | 0.5 |  |  | Cl=0 at alpha= | 0 | deg
|  |  |  | @ Cl=0.1, Cd= | 0.03642
|  |  |  | @ Cl=0.4, Cd= | 0.04263
|  |  |  | @ Cl=0.6, Cd= | 0.052307
alpha (deg) | Cl | Cd | Cm | Cl/Cd
-20 | -1.153 | 0.52689 | -0.014 | -2.189
-19.5 | -1.126 | 0.54412 | -0.014 | -2.069
-19 | -1.096 | 0.50525 | -0.014 | -2.169
-18.5 | -1.068 | 0.54434 | -0.013 | -1.962
-18 | -1.04 | 0.5062 | -0.013 | -2.055
-17.5 | -1.011 | 0.47778 | -0.012 | -2.116
-17 | -0.983 | 0.47652 | -0.012 | -2.063
-16.5 | -0.953 | 0.44854 | -0.012 | -2.125
-16 | -0.925 | 0.44035 | -0.011 | -2.1
-15.5 | -0.895 | 0.44004 | -0.011 | -2.034
-15 | -0.867 | 0.41333 | -0.01 | -2.097
-14.5 | -0.837 | 0.40901 | -0.01 | -2.046
-14 | -0.809 | 0.3983 | -0.01 | -2.03
-13.5 | -0.779 | 0.3666 | -0.009 | -2.124
-13 | -0.75 | 0.3523 | -0.009 | -2.128
-12.5 | -0.72 | 0.32172 | -0.008 | -2.239
-12 | -0.69 | 0.31233 | -0.007 | -2.21
-11.5 | -0.661 | 0.23819 | -0.007 | -2.773
-11 | -0.928 | 0.16203 | -0.007 | -5.729
-10.5 | -0.978 | 0.1406 | -0.007 | -6.956
-10 | -0.983 | 0.12185 | -0.007 | -8.071
-9.5 | -0.971 | 0.10907 | -0.007 | -8.903
-9 | -0.947 | 0.09865 | -0.007 | -9.598
-8.5 | -0.916 | 0.09032 | -0.007 | -10.137
-8 | -0.877 | 0.08231 | -0.006 | -10.657
-7.5 | -0.835 | 0.07592 | -0.006 | -10.994
-7 | -0.789 | 0.07047 | -0.006 | -11.191
-6.5 | -0.74 | 0.06539 | -0.005 | -11.322
-6 | -0.689 | 0.05839 | -0.004 | -11.807
-5.5 | -0.636 | 0.05442 | -0.003 | -11.696
-5 | -0.582 | 0.05122 | -0.003 | -11.367
-4.5 | -0.527 | 0.04808 | -0.003 | -10.956
-4 | -0.471 | 0.04543 | -0.002 | -10.361
-3.5 | -0.414 | 0.04316 | -0.002 | -9.582
-3 | -0.356 | 0.04109 | -0.002 | -8.657
-2.5 | -0.297 | 0.03967 | -0.001 | -7.495
-2 | -0.238 | 0.03826 | -0.001 | -6.233
-1.5 | -0.179 | 0.03721 | -0.001 | -4.816
-1 | -0.12 | 0.03656 | -0.001 | -3.273
-0.5 | -0.06 | 0.03614 | 0 | -1.658
0 | 0 | 0.03607 | 0 | 0
0.5 | 0.06 | 0.03614 | 0 | 1.658
1 | 0.12 | 0.03656 | 0.001 | 3.273
1.5 | 0.179 | 0.0373 | 0.001 | 4.803
2 | 0.238 | 0.03826 | 0.001 | 6.233
2.5 | 0.297 | 0.03967 | 0.001 | 7.495
3 | 0.356 | 0.04128 | 0.002 | 8.616
3.5 | 0.414 | 0.04306 | 0.002 | 9.605
4 | 0.471 | 0.04553 | 0.002 | 10.335
4.5 | 0.527 | 0.04817 | 0.003 | 10.939
5 | 0.582 | 0.05126 | 0.003 | 11.358
5.5 | 0.636 | 0.0544 | 0.003 | 11.7
6 | 0.69 | 0.05836 | 0.004 | 11.819
6.5 | 0.741 | 0.06519 | 0.005 | 11.365
7 | 0.789 | 0.07011 | 0.005 | 11.249
7.5 | 0.834 | 0.07584 | 0.006 | 11.002
8 | 0.877 | 0.08207 | 0.006 | 10.689
8.5 | 0.915 | 0.09 | 0.006 | 10.169
9 | 0.947 | 0.09948 | 0.007 | 9.515
9.5 | 0.971 | 0.10908 | 0.007 | 8.904
10 | 0.983 | 0.12194 | 0.007 | 8.065
10.5 | 0.978 | 0.13809 | 0.007 | 7.082
11 | 0.927 | 0.16321 | 0.007 | 5.681
11.5 | 0.66 | 0.2361 | 0.007 | 2.797
12 | 0.69 | 0.29057 | 0.007 | 2.376
12.5 | 0.72 | 0.319 | 0.008 | 2.258
13 | 0.75 | 0.35201 | 0.008 | 2.13
13.5 | 0.779 | 0.3638 | 0.009 | 2.14
14 | 0.809 | 0.3963 | 0.009 | 2.04
14.5 | 0.837 | 0.40894 | 0.01 | 2.047
15 | 0.867 | 0.41332 | 0.01 | 2.097
15.5 | 0.895 | 0.43979 | 0.011 | 2.035
16 | 0.925 | 0.44032 | 0.011 | 2.1
16.5 | 0.953 | 0.49207 | 0.011 | 1.936
17 | 0.983 | 0.50298 | 0.012 | 1.954
17.5 | 1.01 | 0.49448 | 0.012 | 2.044
18 | 1.04 | 0.50421 | 0.013 | 2.063
18.5 | 1.068 | 0.54608 | 0.013 | 1.956
19 | 1.096 | 0.54525 | 0.013 | 2.01
19.5 | 1.126 | 0.51676 | 0.014 | 2.179
20 | 1.153 | 0.57855 | 0.014 | 1.993

## 8. Re 50k Mach 0.50 (2)
BIGFOIL.COM POLAR EXPORT
Sibnia S-16
Sibnia S-16 |  |  |  | Cl Max: | 0.9346 | at alpha= | 20 | deg
XFOIL ncrit=9 |  |  |  | L/D Max: | 3.1927 | at alpha= | 18.5 | deg
Re: | 50000 |  |  | Cd Min: | 0.29307 | at alpha= | 20 | deg
Mach: | 0.5 |  |  | Cl=0 at alpha= | 0 | deg
|  |  |  | @ Cl=0.1, Cd= | 0.083728
|  |  |  | @ Cl=0.4, Cd= | 0.13429
|  |  |  | @ Cl=0.6, Cd= | 0.19221
alpha (deg) | Cl | Cd | Cm | Cl/Cd
-20 | -0.9332 | 0.29242 | 0.1187 | -3.1913
-19.5 | -0.9088 | 0.2849 | 0.1143 | -3.1899
-18.5 | -0.8605 | 0.26943 | 0.1056 | -3.1938
-18 | -0.8408 | 0.2649 | 0.1003 | -3.174
-17.5 | -0.8167 | 0.25649 | 0.0961 | -3.1841
-17 | -0.788 | 0.24747 | 0.0931 | -3.1842
-16.5 | -0.7794 | 0.24826 | 0.0867 | -3.1395
-16 | -0.742 | 0.23356 | 0.0849 | -3.1769
-15.5 | -0.7174 | 0.22685 | 0.0815 | -3.1624
-15 | -0.7095 | 0.22576 | 0.0758 | -3.1427
-14.5 | -0.6678 | 0.21181 | 0.0748 | -3.1528
-14 | -0.6561 | 0.20961 | 0.0702 | -3.1301
-13.5 | -0.6261 | 0.19931 | 0.0677 | -3.1413
-13 | -0.5974 | 0.19165 | 0.0656 | -3.1171
-12.5 | -0.5987 | 0.19124 | 0.0609 | -3.1306
-12 | -0.5497 | 0.17767 | 0.0604 | -3.0939
-11.5 | -0.5632 | 0.18022 | 0.0564 | -3.1251
-11 | -0.5052 | 0.16454 | 0.0558 | -3.0704
-10.5 | -0.5186 | 0.16592 | 0.0529 | -3.1256
-10 | -0.4603 | 0.15159 | 0.0523 | -3.0365
-9 | -0.4166 | 0.13925 | 0.0498 | -2.9917
-7.5 | -0.3565 | 0.12204 | 0.0475 | -2.9212
-7 | -0.3184 | 0.11453 | 0.0459 | -2.7801
-6.5 | -0.3033 | 0.11138 | 0.0489 | -2.7231
-6 | -0.2772 | 0.10657 | 0.0493 | -2.6011
-5.5 | -0.2462 | 0.10163 | 0.0496 | -2.4225
-5 | -0.2378 | 0.09917 | 0.0512 | -2.3979
-4 | -0.1739 | 0.0907 | 0.0534 | -1.9173
-3.5 | -0.096 | 0.08339 | 0.0506 | -1.1512
-2.5 | -0.2022 | 0.06773 | 0.021 | -2.9854
-2 | -0.1598 | 0.06286 | 0.0182 | -2.5422
-1.5 | -0.1313 | 0.05825 | 0.0136 | -2.2541
-1 | -0.0927 | 0.05455 | 0.0076 | -1.6994
-0.5 | -0.0485 | 0.05217 | 0.0028 | -0.92965
0 | 0 | 0.0511 | 0 | 0
0.5 | 0.0485 | 0.05217 | -0.0028 | 0.92965
1 | 0.0927 | 0.05455 | -0.0076 | 1.6994
1.5 | 0.1313 | 0.05826 | -0.0136 | 2.2537
2 | 0.1598 | 0.06286 | -0.0182 | 2.5422
2.5 | 0.2023 | 0.06774 | -0.0211 | 2.9864
3 | 0.0473 | 0.07946 | -0.0506 | 0.59527
3.5 | 0.0964 | 0.08339 | -0.0507 | 1.156
4 | 0.1741 | 0.09069 | -0.0535 | 1.9197
5 | 0.2382 | 0.09916 | -0.0513 | 2.4022
5.5 | 0.2469 | 0.10164 | -0.0497 | 2.4292
6 | 0.278 | 0.10658 | -0.0494 | 2.6084
6.5 | 0.304 | 0.11139 | -0.0491 | 2.7291
7 | 0.3192 | 0.11455 | -0.046 | 2.7866
7.5 | 0.357 | 0.12202 | -0.0476 | 2.9257
9 | 0.4175 | 0.13928 | -0.0499 | 2.9976
10 | 0.4613 | 0.15165 | -0.0525 | 3.0419
10.5 | 0.519 | 0.16588 | -0.053 | 3.1288
11 | 0.5062 | 0.16461 | -0.056 | 3.0751
11.5 | 0.5637 | 0.1802 | -0.0565 | 3.1282
12 | 0.5507 | 0.17776 | -0.0606 | 3.098
12.5 | 0.6001 | 0.1915 | -0.0611 | 3.1337
13 | 0.5983 | 0.19176 | -0.0658 | 3.12
13.5 | 0.6272 | 0.19947 | -0.0679 | 3.1443
14 | 0.6568 | 0.20966 | -0.0704 | 3.1327
14.5 | 0.6688 | 0.21199 | -0.075 | 3.1549
15 | 0.7108 | 0.22612 | -0.076 | 3.1435
15.5 | 0.7183 | 0.22704 | -0.0817 | 3.1638
16 | 0.7432 | 0.23384 | -0.0851 | 3.1782
16.5 | 0.7801 | 0.24839 | -0.087 | 3.1406
17 | 0.7891 | 0.2478 | -0.0934 | 3.1844
17.5 | 0.8179 | 0.25693 | -0.0964 | 3.1834
18 | 0.8418 | 0.26523 | -0.1006 | 3.1738
18.5 | 0.8617 | 0.2699 | -0.1058 | 3.1927
19.5 | 0.91 | 0.28546 | -0.1146 | 3.1878
20 | 0.9346 | 0.29307 | -0.119 | 3.189

## 9. Re 100k Mach 0.00 (1)
BIGFOIL.COM POLAR EXPORT
Sibnia S-16
Sibnia S-16 |  |  |  | Cl Max: | 1.548 | at alpha= | 20 | deg
JavaFoil+Calcfoil stall+Eppler ext transition |  |  |  | L/D Max: | 15.474 | at alpha= | 8.5 | deg
Re: | 100000 |  |  | Cd Min: | 0.02813 | at alpha= | 0 | deg
Mach: | 0 |  |  | Cl=0 at alpha= | 0 | deg
|  |  |  | @ Cl=0.1, Cd= | 0.028575
|  |  |  | @ Cl=0.4, Cd= | 0.035607
|  |  |  | @ Cl=0.6, Cd= | 0.042041
alpha (deg) | Cl | Cd | Cm | Cl/Cd
-20 | -1.548 | 0.19583 | -0.012 | -7.906
-19.5 | -1.539 | 0.18682 | -0.012 | -8.237
-19 | -1.526 | 0.17811 | -0.012 | -8.567
-18.5 | -1.513 | 0.16781 | -0.012 | -9.017
-18 | -1.497 | 0.16115 | -0.011 | -9.29
-17.5 | -1.48 | 0.15148 | -0.011 | -9.77
-17 | -1.461 | 0.14333 | -0.011 | -10.19
-16.5 | -1.439 | 0.13512 | -0.011 | -10.653
-16 | -1.415 | 0.12885 | -0.011 | -10.986
-15.5 | -1.39 | 0.12157 | -0.01 | -11.431
-15 | -1.362 | 0.11506 | -0.01 | -11.835
-14.5 | -1.331 | 0.10855 | -0.01 | -12.266
-14 | -1.3 | 0.10293 | -0.01 | -12.629
-13.5 | -1.266 | 0.09735 | -0.009 | -13.009
-13 | -1.232 | 0.09157 | -0.009 | -13.452
-12.5 | -1.195 | 0.08643 | -0.009 | -13.831
-12 | -1.157 | 0.0817 | -0.008 | -14.167
-11.5 | -1.118 | 0.0768 | -0.008 | -14.555
-11 | -1.078 | 0.073 | -0.008 | -14.76
-10.5 | -1.036 | 0.06893 | -0.008 | -15.025
-10 | -0.992 | 0.06444 | -0.007 | -15.395
-9.5 | -0.948 | 0.06147 | -0.007 | -15.421
-9 | -0.903 | 0.05878 | -0.007 | -15.357
-8.5 | -0.857 | 0.05535 | -0.006 | -15.474
-8 | -0.81 | 0.05264 | -0.006 | -15.386
-7.5 | -0.762 | 0.04939 | -0.005 | -15.427
-7 | -0.714 | 0.04703 | -0.005 | -15.171
-6.5 | -0.665 | 0.04494 | -0.005 | -14.796
-6 | -0.615 | 0.04262 | -0.004 | -14.44
-5.5 | -0.566 | 0.04075 | -0.004 | -13.884
-5 | -0.515 | 0.03898 | -0.004 | -13.223
-4.5 | -0.465 | 0.03727 | -0.003 | -12.477
-4 | -0.414 | 0.03584 | -0.003 | -11.553
-3.5 | -0.363 | 0.03461 | -0.003 | -10.488
-3 | -0.312 | 0.03122 | -0.002 | -9.978
-2.5 | -0.26 | 0.03027 | -0.001 | -8.592
-2 | -0.208 | 0.02952 | -0.001 | -7.055
-1.5 | -0.156 | 0.02895 | -0.001 | -5.398
-1 | -0.104 | 0.0286 | -0.001 | -3.646
-0.5 | -0.052 | 0.02827 | 0 | -1.846
0 | 0 | 0.02813 | 0 | 0
0.5 | 0.052 | 0.02827 | 0 | 1.846
1 | 0.104 | 0.0286 | 0.001 | 3.646
1.5 | 0.156 | 0.02895 | 0.001 | 5.398
2 | 0.208 | 0.02952 | 0.001 | 7.055
2.5 | 0.26 | 0.03027 | 0.001 | 8.591
3 | 0.312 | 0.03123 | 0.002 | 9.978
3.5 | 0.363 | 0.03499 | 0.003 | 10.373
4 | 0.414 | 0.03584 | 0.003 | 11.553
4.5 | 0.465 | 0.03727 | 0.003 | 12.477
5 | 0.515 | 0.03898 | 0.004 | 13.223
5.5 | 0.566 | 0.04075 | 0.004 | 13.884
6 | 0.615 | 0.04261 | 0.004 | 14.44
6.5 | 0.665 | 0.04494 | 0.005 | 14.796
7 | 0.714 | 0.04703 | 0.005 | 15.171
7.5 | 0.762 | 0.04939 | 0.005 | 15.427
8 | 0.81 | 0.05263 | 0.006 | 15.385
8.5 | 0.856 | 0.05535 | 0.006 | 15.474
9 | 0.903 | 0.05877 | 0.006 | 15.356
9.5 | 0.948 | 0.06169 | 0.007 | 15.364
10 | 0.992 | 0.06463 | 0.007 | 15.35
10.5 | 1.036 | 0.06893 | 0.007 | 15.024
11 | 1.078 | 0.073 | 0.008 | 14.76
11.5 | 1.118 | 0.0768 | 0.008 | 14.555
12 | 1.157 | 0.0817 | 0.008 | 14.167
12.5 | 1.195 | 0.08643 | 0.009 | 13.831
13 | 1.232 | 0.09157 | 0.009 | 13.452
13.5 | 1.266 | 0.09722 | 0.009 | 13.026
14 | 1.3 | 0.10293 | 0.01 | 12.629
14.5 | 1.331 | 0.10855 | 0.01 | 12.265
15 | 1.362 | 0.11506 | 0.01 | 11.835
15.5 | 1.39 | 0.12169 | 0.01 | 11.419
16 | 1.415 | 0.12872 | 0.011 | 10.996
16.5 | 1.439 | 0.13512 | 0.011 | 10.653
17 | 1.461 | 0.14333 | 0.011 | 10.19
17.5 | 1.48 | 0.15148 | 0.011 | 9.77
18 | 1.497 | 0.16115 | 0.011 | 9.29
18.5 | 1.513 | 0.16781 | 0.012 | 9.016
19 | 1.526 | 0.17811 | 0.012 | 8.567
19.5 | 1.539 | 0.18682 | 0.012 | 8.237
20 | 1.548 | 0.19583 | 0.012 | 7.906

## 10. Re 100k Mach 0.00 (2)
BIGFOIL.COM POLAR EXPORT
Sibnia S-16
Sibnia S-16 |  |  |  | Cl Max: | 0.8458 | at alpha= | 20 | deg
XFOIL ncrit=9 |  |  |  | L/D Max: | 11.8461 | at alpha= | 4.5 | deg
Re: | 100000 |  |  | Cd Min: | 0.2508 | at alpha= | 20 | deg
Mach: | 0 |  |  | Cl=0 at alpha= | 0 | deg
|  |  |  | @ Cl=0.1, Cd= | 0.028105
|  |  |  | @ Cl=0.4, Cd= | 0.036459
|  |  |  | @ Cl=0.6, Cd= | 0.16267
alpha (deg) | Cl | Cd | Cm | Cl/Cd
-20 | -0.8444 | 0.25007 | 0.0972 | -3.3767
-19.5 | -0.8388 | 0.24687 | 0.0898 | -3.3977
-19 | -0.8096 | 0.23876 | 0.0896 | -3.3909
-18.5 | -0.7959 | 0.23409 | 0.0848 | -3.4
-18 | -0.7753 | 0.22737 | 0.0822 | -3.4099
-17.5 | -0.7557 | 0.22199 | 0.0793 | -3.4042
-17 | -0.742 | 0.21595 | 0.0751 | -3.436
-16.5 | -0.7191 | 0.2102 | 0.0733 | -3.421
-16 | -0.7104 | 0.20453 | 0.0682 | -3.4733
-15.5 | -0.6842 | 0.19832 | 0.0673 | -3.45
-15 | -0.6822 | 0.19326 | 0.0616 | -3.53
-14.5 | -0.6511 | 0.1863 | 0.0616 | -3.4949
-14 | -0.6598 | 0.18229 | 0.0551 | -3.6195
-13.5 | -0.6205 | 0.17411 | 0.0562 | -3.5638
-13 | -0.6488 | 0.1719 | 0.0485 | -3.7743
-12.5 | -0.5943 | 0.16178 | 0.051 | -3.6735
-12 | -0.5826 | 0.15654 | 0.0487 | -3.7217
-11.5 | -0.5763 | 0.14939 | 0.0458 | -3.8577
-11 | -0.5482 | 0.14341 | 0.0458 | -3.8226
-10.5 | -0.5695 | 0.13699 | 0.04 | -4.1572
-10 | -0.5259 | 0.1305 | 0.042 | -4.0299
-9.5 | -0.5684 | 0.12438 | 0.034 | -4.5699
-9 | -0.509 | 0.11755 | 0.0381 | -4.3301
-8.5 | -0.563 | 0.11145 | 0.0288 | -5.0516
-8 | -0.4923 | 0.10483 | 0.0345 | -4.6962
-7 | -0.4697 | 0.09267 | 0.0318 | -5.0685
-6 | -0.5649 | 0.06365 | 0.0029 | -8.8751
-5.5 | -0.5278 | 0.05754 | 0.0045 | -9.1727
-5 | -0.5093 | 0.0476 | 0.0006 | -10.6996
-4.5 | -0.4665 | 0.03938 | -0.0054 | -11.8461
-4 | -0.4243 | 0.03748 | -0.0037 | -11.3207
-3.5 | -0.376 | 0.03545 | -0.003 | -10.6065
-3 | -0.3269 | 0.03301 | -0.0031 | -9.9031
-2.5 | -0.2762 | 0.03107 | -0.0025 | -8.8896
-2 | -0.2219 | 0.02999 | -0.0019 | -7.3991
-1.5 | -0.1673 | 0.02932 | -0.0015 | -5.706
-1 | -0.112 | 0.02818 | -0.0011 | -3.9744
-0.5 | -0.0563 | 0.02783 | -0.0004 | -2.023
0 | 0 | 0.02805 | 0 | 0
0.5 | 0.0563 | 0.02783 | 0.0004 | 2.023
1 | 0.112 | 0.02818 | 0.0011 | 3.9744
1.5 | 0.1673 | 0.02932 | 0.0015 | 5.706
2 | 0.2219 | 0.02999 | 0.0019 | 7.3991
2.5 | 0.2762 | 0.03107 | 0.0025 | 8.8896
3 | 0.3269 | 0.03301 | 0.003 | 9.9031
3.5 | 0.376 | 0.03545 | 0.003 | 10.6065
4 | 0.4243 | 0.03748 | 0.0037 | 11.3207
4.5 | 0.4665 | 0.03938 | 0.0054 | 11.8461
5 | 0.5094 | 0.0476 | -0.0006 | 10.7017
5.5 | 0.5279 | 0.05755 | -0.0046 | 9.1729
6 | 0.5651 | 0.06366 | -0.003 | 8.8768
6.5 | 0.5051 | 0.08543 | -0.025 | 5.9124
7 | 0.4705 | 0.09268 | -0.0319 | 5.0766
8 | 0.4933 | 0.10484 | -0.0346 | 4.7053
9 | 0.5101 | 0.11758 | -0.0382 | 4.3383
9.5 | 0.5699 | 0.12443 | -0.0341 | 4.5801
10 | 0.527 | 0.13054 | -0.0422 | 4.0371
10.5 | 0.5711 | 0.13706 | -0.0402 | 4.1668
11 | 0.5493 | 0.14346 | -0.046 | 3.8289
11.5 | 0.5777 | 0.14946 | -0.0459 | 3.8652
12 | 0.5829 | 0.15656 | -0.049 | 3.7232
12.5 | 0.5957 | 0.16187 | -0.0512 | 3.6801
13 | 0.6506 | 0.17208 | -0.0487 | 3.7808
13.5 | 0.6218 | 0.17424 | -0.0564 | 3.5686
14 | 0.6615 | 0.18252 | -0.0553 | 3.6243
14.5 | 0.6523 | 0.18648 | -0.0618 | 3.498
15 | 0.6837 | 0.19351 | -0.0618 | 3.5332
15.5 | 0.6854 | 0.19856 | -0.0675 | 3.4519
16 | 0.7118 | 0.20483 | -0.0684 | 3.4751
16.5 | 0.7203 | 0.21052 | -0.0735 | 3.4215
17 | 0.7434 | 0.21633 | -0.0753 | 3.4364
17.5 | 0.7568 | 0.22238 | -0.0797 | 3.4032
18 | 0.7767 | 0.22783 | -0.0824 | 3.4091
18.5 | 0.7968 | 0.23455 | -0.0851 | 3.3971
19 | 0.8108 | 0.23933 | -0.0899 | 3.3878
19.5 | 0.8402 | 0.24757 | -0.0901 | 3.3938
20 | 0.8458 | 0.2508 | -0.0975 | 3.3724

## 11. Re 100k Mach 0.10 (1)
BIGFOIL.COM POLAR EXPORT
Sibnia S-16
Sibnia S-16 |  |  |  | Cl Max: | 1.53 | at alpha= | 20 | deg
JavaFoil+Calcfoil stall+Eppler ext transition |  |  |  | L/D Max: | 15.489 | at alpha= | 8.5 | deg
Re: | 100000 |  |  | Cd Min: | 0.02825 | at alpha= | 0 | deg
Mach: | 0.1 |  |  | Cl=0 at alpha= | 0 | deg
|  |  |  | @ Cl=0.1, Cd= | 0.028544
|  |  |  | @ Cl=0.4, Cd= | 0.03579
|  |  |  | @ Cl=0.6, Cd= | 0.042267
alpha (deg) | Cl | Cd | Cm | Cl/Cd
-20 | -1.53 | 0.19986 | -0.012 | -7.654
-19.5 | -1.523 | 0.19027 | -0.012 | -8.002
-19 | -1.514 | 0.18142 | -0.012 | -8.343
-18.5 | -1.503 | 0.17287 | -0.012 | -8.693
-18 | -1.489 | 0.16397 | -0.012 | -9.078
-17.5 | -1.471 | 0.15487 | -0.011 | -9.499
-17 | -1.455 | 0.14661 | -0.011 | -9.923
-16.5 | -1.434 | 0.13778 | -0.011 | -10.409
-16 | -1.413 | 0.13023 | -0.011 | -10.846
-15.5 | -1.388 | 0.12311 | -0.01 | -11.273
-15 | -1.36 | 0.11584 | -0.01 | -11.745
-14.5 | -1.331 | 0.10986 | -0.01 | -12.118
-14 | -1.301 | 0.10399 | -0.01 | -12.506
-13.5 | -1.268 | 0.09798 | -0.009 | -12.938
-13 | -1.234 | 0.09244 | -0.009 | -13.345
-12.5 | -1.197 | 0.08774 | -0.009 | -13.646
-12 | -1.16 | 0.08206 | -0.008 | -14.135
-11.5 | -1.121 | 0.07765 | -0.008 | -14.437
-11 | -1.08 | 0.07346 | -0.008 | -14.706
-10.5 | -1.039 | 0.06928 | -0.008 | -14.989
-10 | -0.995 | 0.06526 | -0.007 | -15.252
-9.5 | -0.951 | 0.06219 | -0.007 | -15.294
-9 | -0.906 | 0.05881 | -0.007 | -15.399
-8.5 | -0.86 | 0.05552 | -0.006 | -15.489
-8 | -0.813 | 0.05296 | -0.006 | -15.351
-7.5 | -0.765 | 0.05003 | -0.005 | -15.297
-7 | -0.717 | 0.04748 | -0.005 | -15.1
-6.5 | -0.668 | 0.04505 | -0.005 | -14.823
-6 | -0.618 | 0.04307 | -0.004 | -14.353
-5.5 | -0.568 | 0.04084 | -0.004 | -13.916
-5 | -0.518 | 0.03893 | -0.004 | -13.303
-4.5 | -0.467 | 0.03737 | -0.003 | -12.501
-4 | -0.416 | 0.03611 | -0.003 | -11.524
-3.5 | -0.365 | 0.0346 | -0.003 | -10.538
-3 | -0.313 | 0.03128 | -0.002 | -10.007
-2.5 | -0.261 | 0.03032 | -0.001 | -8.617
-2 | -0.209 | 0.02956 | -0.001 | -7.078
-1.5 | -0.157 | 0.02907 | -0.001 | -5.404
-1 | -0.105 | 0.02856 | -0.001 | -3.67
-0.5 | -0.052 | 0.02839 | 0 | -1.847
0 | 0 | 0.02825 | 0 | 0
0.5 | 0.052 | 0.02839 | 0 | 1.847
1 | 0.105 | 0.02856 | 0.001 | 3.67
1.5 | 0.157 | 0.02907 | 0.001 | 5.404
2 | 0.209 | 0.02956 | 0.001 | 7.078
2.5 | 0.261 | 0.03032 | 0.001 | 8.617
3 | 0.313 | 0.03128 | 0.002 | 10.007
3.5 | 0.365 | 0.03509 | 0.003 | 10.393
4 | 0.416 | 0.03611 | 0.003 | 11.524
4.5 | 0.467 | 0.03737 | 0.003 | 12.501
5 | 0.518 | 0.03893 | 0.004 | 13.303
5.5 | 0.568 | 0.04084 | 0.004 | 13.916
6 | 0.618 | 0.04307 | 0.004 | 14.353
6.5 | 0.668 | 0.04505 | 0.005 | 14.823
7 | 0.717 | 0.04748 | 0.005 | 15.1
7.5 | 0.765 | 0.05003 | 0.005 | 15.297
8 | 0.813 | 0.05296 | 0.006 | 15.351
8.5 | 0.86 | 0.05552 | 0.006 | 15.489
9 | 0.906 | 0.05881 | 0.006 | 15.399
9.5 | 0.951 | 0.06242 | 0.007 | 15.238
10 | 0.995 | 0.06545 | 0.007 | 15.207
10.5 | 1.038 | 0.06928 | 0.007 | 14.989
11 | 1.08 | 0.07346 | 0.008 | 14.705
11.5 | 1.121 | 0.07765 | 0.008 | 14.437
12 | 1.16 | 0.08206 | 0.008 | 14.135
12.5 | 1.197 | 0.08774 | 0.009 | 13.646
13 | 1.234 | 0.09244 | 0.009 | 13.345
13.5 | 1.268 | 0.09785 | 0.009 | 12.955
14 | 1.3 | 0.10389 | 0.01 | 12.515
14.5 | 1.331 | 0.10986 | 0.01 | 12.118
15 | 1.36 | 0.11584 | 0.01 | 11.744
15.5 | 1.388 | 0.12249 | 0.01 | 11.33
16 | 1.412 | 0.13035 | 0.011 | 10.836
16.5 | 1.434 | 0.13778 | 0.011 | 10.409
17 | 1.455 | 0.14661 | 0.011 | 9.923
17.5 | 1.471 | 0.15487 | 0.011 | 9.499
18 | 1.489 | 0.16398 | 0.011 | 9.078
18.5 | 1.501 | 0.17156 | 0.012 | 8.75
19 | 1.514 | 0.18142 | 0.012 | 8.343
19.5 | 1.522 | 0.19027 | 0.012 | 8.002
20 | 1.53 | 0.19987 | 0.012 | 7.654

## 12. Re 100k Mach 0.10 (2)
BIGFOIL.COM POLAR EXPORT
Sibnia S-16
Sibnia S-16 |  |  |  | Cl Max: | 0.551 | at alpha= | 19.5 | deg
XFOIL ncrit=9 |  |  |  | L/D Max: | 11.4474 | at alpha= | 4.5 | deg
Re: | 100000 |  |  | Cd Min: | 0.25105 | at alpha= | -20 | deg
Mach: | 0.1 |  |  | Cl=0 at alpha= | 0 | deg
|  |  |  | @ Cl=0.1, Cd= | 0.028358
|  |  |  | @ Cl=0.4, Cd= | 0.03695
|  |  |  | @ Cl=0.6, Cd= | 0.21711
alpha (deg) | Cl | Cd | Cm | Cl/Cd
-20 | -0.8469 | 0.25105 | 0.0978 | -3.3734
-19.5 | -0.8411 | 0.24795 | 0.0905 | -3.3922
-19 | -0.8117 | 0.23965 | 0.0902 | -3.387
-18.5 | -0.7973 | 0.23489 | 0.0854 | -3.3944
-18 | -0.7771 | 0.22819 | 0.0827 | -3.4055
-17.5 | -0.7571 | 0.22275 | 0.0799 | -3.3989
-17 | -0.7434 | 0.21673 | 0.0756 | -3.4301
-16.5 | -0.7202 | 0.2109 | 0.0737 | -3.4149
-16 | -0.7114 | 0.20529 | 0.0686 | -3.4653
-15.5 | -0.6848 | 0.19897 | 0.0677 | -3.4417
-15 | -0.6831 | 0.19404 | 0.0619 | -3.5204
-14.5 | -0.6513 | 0.18691 | 0.0619 | -3.4846
-13.5 | -0.6203 | 0.17469 | 0.0565 | -3.5509
-13 | -0.649 | 0.17287 | 0.0487 | -3.7543
-12.5 | -0.5937 | 0.16236 | 0.0512 | -3.6567
-12 | -0.579 | 0.15695 | 0.0492 | -3.6891
-11.5 | -0.5756 | 0.15003 | 0.0459 | -3.8366
-11 | -0.5463 | 0.14394 | 0.0461 | -3.7953
-10.5 | -0.5693 | 0.13777 | 0.0401 | -4.1322
-10 | -0.5238 | 0.13105 | 0.0422 | -3.9969
-9.5 | -0.569 | 0.12532 | 0.0339 | -4.5404
-9 | -0.5068 | 0.11812 | 0.0382 | -4.2906
-8.5 | -0.5643 | 0.11255 | 0.0285 | -5.0138
-8 | -0.4901 | 0.10541 | 0.0346 | -4.6495
-7 | -0.4671 | 0.09324 | 0.0319 | -5.0097
-5 | -0.4438 | 0.03903 | -0.0049 | -11.3707
-4.5 | -0.4398 | 0.03059 | -0.0053 | -14.3772
-4 | -0.3959 | 0.02855 | -0.0036 | -13.8669
-3.5 | -0.3547 | 0.02515 | -0.0034 | -14.1034
-3 | -0.3114 | 0.02159 | -0.0036 | -14.4233
-2.5 | -0.2642 | 0.01941 | -0.003 | -13.6115
-2 | -0.2126 | 0.01828 | -0.0022 | -11.6302
-1.5 | -0.1607 | 0.01729 | -0.0018 | -9.2944
-1 | -0.1078 | 0.01622 | -0.0013 | -6.6461
-0.5 | -0.0543 | 0.01588 | -0.0005 | -3.4194
0 | 0 | 0.02824 | 0 | 0
0.5 | 0.0567 | 0.02807 | 0.0004 | 2.02
1 | 0.1124 | 0.02844 | 0.0011 | 3.9522
1.5 | 0.1681 | 0.02954 | 0.0015 | 5.6906
2 | 0.2229 | 0.03029 | 0.0019 | 7.3589
2.5 | 0.2774 | 0.03138 | 0.0026 | 8.84
3 | 0.3281 | 0.03346 | 0.003 | 9.8057
3.5 | 0.377 | 0.03604 | 0.0029 | 10.4606
4 | 0.4258 | 0.03797 | 0.0037 | 11.2141
4.5 | 0.4682 | 0.0409 | 0.0044 | 11.4474
5.5 | 0.5227 | 0.0586 | -0.0047 | 8.9198
7 | 0.4679 | 0.09325 | -0.032 | 5.0177
7.5 | 0.4221 | 0.09609 | -0.0199 | 4.3928
8 | 0.3702 | 0.10313 | -0.0254 | 3.5896
8.5 | 0.4347 | 0.10959 | -0.0218 | 3.9666
9 | 0.3817 | 0.116 | -0.0272 | 3.2905
9.5 | 0.4314 | 0.1224 | -0.0251 | 3.5245
10 | 0.3929 | 0.12831 | -0.029 | 3.0621
10.5 | 0.4223 | 0.13411 | -0.0283 | 3.1489
11 | 0.4115 | 0.13999 | -0.0301 | 2.9395
11.5 | 0.4185 | 0.14451 | -0.0306 | 2.896
12 | 0.4868 | 0.15545 | -0.0289 | 3.1316
12.5 | 0.4253 | 0.15378 | -0.0328 | 2.7656
13 | 0.463 | 0.16136 | -0.0318 | 2.8694
13.5 | 0.4347 | 0.1613 | -0.0345 | 2.695
14 | 0.4586 | 0.1667 | -0.0342 | 2.751
14.5 | 0.4497 | 0.16923 | -0.0366 | 2.6573
15 | 0.4666 | 0.17371 | -0.0371 | 2.6861
15.5 | 0.4685 | 0.17767 | -0.0391 | 2.6369
16 | 0.4803 | 0.18165 | -0.0402 | 2.6441
16.5 | 0.4911 | 0.1867 | -0.0415 | 2.6304
17 | 0.4965 | 0.19006 | -0.0435 | 2.6123
17.5 | 0.5165 | 0.19643 | -0.044 | 2.6294
18 | 0.514 | 0.19881 | -0.047 | 2.5854
18.5 | 0.5385 | 0.20577 | -0.047 | 2.617
19 | 0.5321 | 0.20784 | -0.0507 | 2.5601
19.5 | 0.551 | 0.21345 | -0.0512 | 2.5814
20 | 0.5507 | 0.21711 | -0.0544 | 2.5365

## 13. Re 100k Mach 0.25 (1)
BIGFOIL.COM POLAR EXPORT
Sibnia S-16
Sibnia S-16 |  |  |  | Cl Max: | 1.405 | at alpha= | 17.5 | deg
JavaFoil+Calcfoil stall+Eppler ext transition |  |  |  | L/D Max: | 15.197 | at alpha= | 8.5 | deg
Re: | 100000 |  |  | Cd Min: | 0.02862 | at alpha= | 0 | deg
Mach: | 0.25 |  |  | Cl=0 at alpha= | 0 | deg
|  |  |  | @ Cl=0.1, Cd= | 0.028947
|  |  |  | @ Cl=0.4, Cd= | 0.034711
|  |  |  | @ Cl=0.6, Cd= | 0.042656
alpha (deg) | Cl | Cd | Cm | Cl/Cd
-20 | -1.38 | 0.23554 | -0.012 | -5.86
-19.5 | -1.392 | 0.21876 | -0.012 | -6.361
-19 | -1.398 | 0.20959 | -0.012 | -6.672
-18.5 | -1.404 | 0.19665 | -0.012 | -7.138
-18 | -1.404 | 0.18533 | -0.011 | -7.575
-17.5 | -1.403 | 0.17532 | -0.011 | -8.005
-17 | -1.397 | 0.16353 | -0.011 | -8.541
-16.5 | -1.386 | 0.15578 | -0.011 | -8.896
-16 | -1.374 | 0.14557 | -0.011 | -9.441
-15.5 | -1.359 | 0.13583 | -0.01 | -10.007
-15 | -1.341 | 0.12771 | -0.01 | -10.497
-14.5 | -1.32 | 0.11999 | -0.01 | -10.997
-14 | -1.295 | 0.11325 | -0.01 | -11.43
-13.5 | -1.267 | 0.1069 | -0.01 | -11.85
-13 | -1.236 | 0.10022 | -0.009 | -12.333
-12.5 | -1.205 | 0.09431 | -0.009 | -12.772
-12 | -1.17 | 0.08809 | -0.009 | -13.282
-11.5 | -1.133 | 0.08239 | -0.008 | -13.755
-11 | -1.095 | 0.07777 | -0.008 | -14.08
-10.5 | -1.054 | 0.07275 | -0.008 | -14.493
-10 | -1.013 | 0.06857 | -0.007 | -14.767
-9.5 | -0.969 | 0.06512 | -0.007 | -14.874
-9 | -0.924 | 0.061 | -0.007 | -15.141
-8.5 | -0.878 | 0.05775 | -0.006 | -15.197
-8 | -0.831 | 0.0547 | -0.006 | -15.191
-7.5 | -0.783 | 0.05204 | -0.006 | -15.042
-7 | -0.734 | 0.04876 | -0.005 | -15.048
-6.5 | -0.684 | 0.04635 | -0.005 | -14.755
-6 | -0.633 | 0.04375 | -0.005 | -14.475
-5.5 | -0.582 | 0.04206 | -0.004 | -13.846
-5 | -0.531 | 0.04 | -0.004 | -13.274
-4.5 | -0.479 | 0.03808 | -0.003 | -12.582
-4 | -0.427 | 0.03654 | -0.003 | -11.678
-3.5 | -0.374 | 0.03295 | -0.002 | -11.358
-3 | -0.321 | 0.03187 | -0.002 | -10.085
-2.5 | -0.268 | 0.03091 | -0.001 | -8.676
-2 | -0.215 | 0.03 | -0.001 | -7.163
-1.5 | -0.161 | 0.02942 | -0.001 | -5.48
-1 | -0.108 | 0.02898 | -0.001 | -3.714
-0.5 | -0.054 | 0.02876 | 0 | -1.872
0 | 0 | 0.02862 | 0 | 0
0.5 | 0.054 | 0.02876 | 0 | 1.872
1 | 0.108 | 0.02898 | 0.001 | 3.714
1.5 | 0.161 | 0.02942 | 0.001 | 5.48
2 | 0.215 | 0.03 | 0.001 | 7.163
2.5 | 0.268 | 0.03091 | 0.001 | 8.676
3 | 0.321 | 0.03187 | 0.002 | 10.084
3.5 | 0.374 | 0.03295 | 0.002 | 11.358
4 | 0.427 | 0.03654 | 0.003 | 11.678
4.5 | 0.479 | 0.03808 | 0.003 | 12.582
5 | 0.531 | 0.04 | 0.004 | 13.274
5.5 | 0.582 | 0.04206 | 0.004 | 13.846
6 | 0.633 | 0.04375 | 0.004 | 14.475
6.5 | 0.684 | 0.04635 | 0.005 | 14.755
7 | 0.734 | 0.04876 | 0.005 | 15.048
7.5 | 0.783 | 0.05151 | 0.006 | 15.195
8 | 0.831 | 0.05499 | 0.006 | 15.11
8.5 | 0.878 | 0.05775 | 0.006 | 15.197
9 | 0.923 | 0.06152 | 0.007 | 15.009
9.5 | 0.969 | 0.06512 | 0.007 | 14.874
10 | 1.013 | 0.06859 | 0.007 | 14.762
10.5 | 1.055 | 0.07258 | 0.008 | 14.53
11 | 1.095 | 0.07747 | 0.008 | 14.131
11.5 | 1.133 | 0.08293 | 0.008 | 13.665
12 | 1.17 | 0.08817 | 0.009 | 13.273
12.5 | 1.204 | 0.09397 | 0.009 | 12.811
13 | 1.236 | 0.1004 | 0.009 | 12.311
13.5 | 1.266 | 0.10622 | 0.009 | 11.922
14 | 1.294 | 0.11337 | 0.01 | 11.418
14.5 | 1.32 | 0.11977 | 0.01 | 11.017
15 | 1.341 | 0.12838 | 0.01 | 10.442
15.5 | 1.358 | 0.13725 | 0.01 | 9.895
16 | 1.375 | 0.14485 | 0.011 | 9.496
16.5 | 1.388 | 0.15367 | 0.011 | 9.03
17 | 1.396 | 0.16497 | 0.011 | 8.461
17.5 | 1.405 | 0.17416 | 0.011 | 8.065
18 | 1.405 | 0.18492 | 0.011 | 7.6
18.5 | 1.404 | 0.19508 | 0.011 | 7.197
19 | 1.399 | 0.20825 | 0.012 | 6.716
19.5 | 1.39 | 0.22089 | 0.012 | 6.294
20 | 1.38 | 0.23553 | 0.012 | 5.86

## 14. Re 100k Mach 0.25 (2)
BIGFOIL.COM POLAR EXPORT
Sibnia S-16
Sibnia S-16 |  |  |  | Cl Max: | 0.5165 | at alpha= | 5.5 | deg
XFOIL ncrit=9 |  |  |  | L/D Max: | 10.4399 | at alpha= | 4 | deg
Re: | 100000 |  |  | Cd Min: | 0.25663 | at alpha= | -20 | deg
Mach: | 0.25 |  |  | Cl=0 at alpha= | 0 | deg
|  |  |  | @ Cl=0.1, Cd= | 0.030112
|  |  |  | @ Cl=0.4, Cd= | 0.040075
|  |  |  | @ Cl=0.6, Cd= | 0.08554
alpha (deg) | Cl | Cd | Cm | Cl/Cd
-20 | -0.8614 | 0.25663 | 0.1016 | -3.3566
-19.5 | -0.8527 | 0.25326 | 0.0944 | -3.3669
-19 | -0.8241 | 0.24474 | 0.0936 | -3.3672
-18.5 | -0.8076 | 0.23966 | 0.089 | -3.3698
-18 | -0.7872 | 0.23287 | 0.0858 | -3.3804
-17.5 | -0.766 | 0.22711 | 0.0829 | -3.3728
-17 | -0.7515 | 0.22109 | 0.0783 | -3.3991
-16.5 | -0.727 | 0.21489 | 0.0764 | -3.3831
-16 | -0.7177 | 0.2095 | 0.0709 | -3.4258
-15.5 | -0.6894 | 0.20261 | 0.07 | -3.4026
-15 | -0.6881 | 0.19839 | 0.0637 | -3.4684
-14.5 | -0.6535 | 0.19029 | 0.0639 | -3.4342
-13.5 | -0.62 | 0.17789 | 0.0581 | -3.4853
-13 | -0.6176 | 0.17377 | 0.0535 | -3.5541
-12.5 | -0.5913 | 0.16553 | 0.0525 | -3.5722
-12 | -0.5695 | 0.15963 | 0.0511 | -3.5676
-11.5 | -0.5722 | 0.15351 | 0.0467 | -3.7274
-11 | -0.5379 | 0.14677 | 0.0472 | -3.6649
-10.5 | -0.5689 | 0.14215 | 0.0402 | -4.0021
-10 | -0.5139 | 0.13393 | 0.0431 | -3.8371
-9.5 | -0.563 | 0.13054 | 0.0345 | -4.3129
-9 | -0.4962 | 0.12113 | 0.0388 | -4.0964
-8.5 | -0.4773 | 0.11562 | 0.0381 | -4.1282
-8 | -0.4792 | 0.10852 | 0.0349 | -4.4158
-7.5 | -0.4485 | 0.10316 | 0.0356 | -4.3476
-7 | -0.4546 | 0.09628 | 0.0322 | -4.7216
-6.5 | -0.5081 | 0.09074 | 0.0229 | -5.5995
-5 | -0.4739 | 0.05925 | 0.0065 | -7.9983
-4.5 | -0.4567 | 0.04922 | 0 | -9.2787
-4 | -0.4319 | 0.04137 | -0.0041 | -10.4399
-3.5 | -0.3809 | 0.0393 | -0.0024 | -9.6921
-3 | -0.3326 | 0.03648 | -0.0024 | -9.1173
-2.5 | -0.2816 | 0.034 | -0.0027 | -8.2824
-2 | -0.2282 | 0.03203 | -0.002 | -7.1246
-1.5 | -0.1721 | 0.03104 | -0.0014 | -5.5445
-1 | -0.1144 | 0.03027 | -0.0011 | -3.7793
-0.5 | -0.0588 | 0.02966 | -0.0005 | -1.9825
0 | 0 | 0.02942 | 0 | 0
0.5 | 0.0587 | 0.02966 | 0.0005 | 1.9791
1 | 0.1144 | 0.03027 | 0.0011 | 3.7793
1.5 | 0.1721 | 0.03104 | 0.0015 | 5.5445
2 | 0.2282 | 0.03203 | 0.002 | 7.1246
2.5 | 0.2816 | 0.034 | 0.0027 | 8.2824
3 | 0.3326 | 0.03648 | 0.0024 | 9.1173
3.5 | 0.3809 | 0.0393 | 0.0024 | 9.6921
4 | 0.4319 | 0.04137 | 0.0041 | 10.4399
4.5 | 0.4568 | 0.04922 | -0.0001 | 9.2808
5 | 0.4741 | 0.05925 | -0.0065 | 8.0017
5.5 | 0.5165 | 0.06408 | -0.0052 | 8.0602
6 | 0.422 | 0.08554 | -0.0322 | 4.9334

## 15. Re 100k Mach 0.50 (1)
BIGFOIL.COM POLAR EXPORT
Sibnia S-16
Sibnia S-16 |  |  |  | Cl Max: | 1.153 | at alpha= | 20 | deg
JavaFoil+Calcfoil stall+Eppler ext transition |  |  |  | L/D Max: | 13.702 | at alpha= | 6.5 | deg
Re: | 100000 |  |  | Cd Min: | 0.03057 | at alpha= | 0 | deg
Mach: | 0.5 |  |  | Cl=0 at alpha= | 0 | deg
|  |  |  | @ Cl=0.1, Cd= | 0.030973
|  |  |  | @ Cl=0.4, Cd= | 0.035881
|  |  |  | @ Cl=0.6, Cd= | 0.045959
alpha (deg) | Cl | Cd | Cm | Cl/Cd
-20 | -1.153 | 0.4005 | -0.014 | -2.88
-19.5 | -1.126 | 0.43108 | -0.014 | -2.612
-19 | -1.096 | 0.39588 | -0.014 | -2.769
-18.5 | -1.068 | 0.40839 | -0.013 | -2.616
-18 | -1.04 | 0.39419 | -0.013 | -2.639
-17.5 | -1.011 | 0.3595 | -0.012 | -2.812
-17 | -0.983 | 0.35882 | -0.012 | -2.739
-16.5 | -0.953 | 0.35648 | -0.012 | -2.674
-16 | -0.925 | 0.33082 | -0.011 | -2.796
-15.5 | -0.895 | 0.32427 | -0.011 | -2.76
-15 | -0.867 | 0.32461 | -0.01 | -2.67
-14.5 | -0.837 | 0.32019 | -0.01 | -2.614
-14 | -0.809 | 0.29767 | -0.01 | -2.716
-13.5 | -0.779 | 0.28172 | -0.009 | -2.764
-13 | -0.75 | 0.27724 | -0.009 | -2.704
-12.5 | -0.72 | 0.24077 | -0.008 | -2.992
-12 | -0.69 | 0.24278 | -0.007 | -2.843
-11.5 | -0.661 | 0.18567 | -0.007 | -3.558
-11 | -0.933 | 0.13396 | -0.008 | -6.961
-10.5 | -0.986 | 0.11552 | -0.008 | -8.533
-10 | -0.991 | 0.10241 | -0.008 | -9.679
-9.5 | -0.979 | 0.09062 | -0.007 | -10.803
-9 | -0.955 | 0.08221 | -0.007 | -11.612
-8.5 | -0.923 | 0.07511 | -0.007 | -12.288
-8 | -0.884 | 0.06856 | -0.007 | -12.896
-7.5 | -0.841 | 0.0632 | -0.006 | -13.302
-7 | -0.794 | 0.05897 | -0.006 | -13.467
-6.5 | -0.745 | 0.05483 | -0.005 | -13.591
-6 | -0.694 | 0.05083 | -0.005 | -13.645
-5.5 | -0.64 | 0.04787 | -0.005 | -13.369
-5 | -0.585 | 0.04496 | -0.004 | -13.013
-4.5 | -0.529 | 0.04052 | -0.003 | -13.061
-4 | -0.473 | 0.03823 | -0.002 | -12.363
-3.5 | -0.415 | 0.03642 | -0.002 | -11.398
-3 | -0.357 | 0.03473 | -0.002 | -10.278
-2.5 | -0.298 | 0.03347 | -0.002 | -8.911
-2 | -0.239 | 0.03243 | -0.001 | -7.374
-1.5 | -0.18 | 0.03148 | -0.001 | -5.707
-1 | -0.12 | 0.03108 | -0.001 | -3.859
-0.5 | -0.06 | 0.03076 | 0 | -1.952
0 | 0 | 0.03057 | 0 | 0
0.5 | 0.06 | 0.03076 | 0 | 1.952
1 | 0.12 | 0.03108 | 0.001 | 3.859
1.5 | 0.18 | 0.03163 | 0.001 | 5.678
2 | 0.239 | 0.03243 | 0.001 | 7.374
2.5 | 0.298 | 0.03347 | 0.002 | 8.911
3 | 0.357 | 0.03485 | 0.002 | 10.243
3.5 | 0.415 | 0.03624 | 0.002 | 11.456
4 | 0.472 | 0.03818 | 0.002 | 12.375
4.5 | 0.529 | 0.04055 | 0.003 | 13.055
5 | 0.585 | 0.04513 | 0.004 | 12.963
5.5 | 0.64 | 0.04817 | 0.005 | 13.285
6 | 0.694 | 0.05075 | 0.005 | 13.668
6.5 | 0.746 | 0.05441 | 0.005 | 13.702
7 | 0.794 | 0.05866 | 0.006 | 13.538
7.5 | 0.841 | 0.06393 | 0.006 | 13.15
8 | 0.884 | 0.06843 | 0.006 | 12.92
8.5 | 0.923 | 0.07496 | 0.007 | 12.31
9 | 0.954 | 0.08312 | 0.007 | 11.48
9.5 | 0.979 | 0.09157 | 0.007 | 10.696
10 | 0.991 | 0.1023 | 0.008 | 9.689
10.5 | 0.986 | 0.11485 | 0.008 | 8.584
11 | 0.93 | 0.13523 | 0.007 | 6.881
11.5 | 0.661 | 0.1841 | 0.007 | 3.588
12 | 0.69 | 0.22573 | 0.007 | 3.058
12.5 | 0.72 | 0.23888 | 0.008 | 3.015
13 | 0.75 | 0.27699 | 0.008 | 2.707
13.5 | 0.779 | 0.27962 | 0.009 | 2.785
14 | 0.809 | 0.29626 | 0.009 | 2.729
14.5 | 0.837 | 0.32013 | 0.01 | 2.614
15 | 0.867 | 0.3246 | 0.01 | 2.67
15.5 | 0.895 | 0.3241 | 0.011 | 2.762
16 | 0.925 | 0.3308 | 0.011 | 2.796
16.5 | 0.953 | 0.36341 | 0.011 | 2.622
17 | 0.983 | 0.39618 | 0.012 | 2.48
17.5 | 1.011 | 0.40031 | 0.012 | 2.524
18 | 1.04 | 0.39267 | 0.013 | 2.649
18.5 | 1.068 | 0.40961 | 0.013 | 2.608
19 | 1.096 | 0.40895 | 0.013 | 2.679
19.5 | 1.126 | 0.392 | 0.014 | 2.872
20 | 1.153 | 0.43559 | 0.014 | 2.647

## 16. Re 100k Mach 0.50 (2)
BIGFOIL.COM POLAR EXPORT
Sibnia S-16
Sibnia S-16 |  |  |  | Cl Max: | 0.9381 | at alpha= | 20 | deg
XFOIL ncrit=9 |  |  |  | L/D Max: | 5.849 | at alpha= | 3.5 | deg
Re: | 100000 |  |  | Cd Min: | 0.28787 | at alpha= | 20 | deg
Mach: | 0.5 |  |  | Cl=0 at alpha= | 0 | deg
|  |  |  | @ Cl=0.1, Cd= | 0.03781
|  |  |  | @ Cl=0.4, Cd= | 0.11626
|  |  |  | @ Cl=0.6, Cd= | 0.18212
alpha (deg) | Cl | Cd | Cm | Cl/Cd
-20 | -0.9368 | 0.28727 | 0.1192 | -3.261
-19.5 | -0.9177 | 0.28067 | 0.1128 | -3.2697
-19 | -0.8894 | 0.27195 | 0.11 | -3.2705
-18.5 | -0.8726 | 0.26673 | 0.103 | -3.2715
-18 | -0.8423 | 0.25693 | 0.1008 | -3.2783
-17.5 | -0.8204 | 0.25028 | 0.0959 | -3.2779
-17 | -0.7963 | 0.24235 | 0.0919 | -3.2857
-16.5 | -0.7704 | 0.23509 | 0.0884 | -3.277
-16 | -0.7525 | 0.2286 | 0.0829 | -3.2918
-15.5 | -0.7223 | 0.22053 | 0.0808 | -3.2753
-15 | -0.7137 | 0.21651 | 0.0738 | -3.2964
-14.5 | -0.6755 | 0.20626 | 0.0734 | -3.275
-14 | -0.6652 | 0.20195 | 0.0674 | -3.2939
-13.5 | -0.6308 | 0.1923 | 0.0663 | -3.2803
-13 | -0.6108 | 0.18628 | 0.0627 | -3.2789
-12.5 | -0.5906 | 0.17894 | 0.0593 | -3.3005
-12 | -0.5616 | 0.17181 | 0.0577 | -3.2687
-11.5 | -0.5632 | 0.16753 | 0.0519 | -3.3618
-11 | -0.5194 | 0.15815 | 0.0524 | -3.2842
-10.5 | -0.5326 | 0.15586 | 0.0466 | -3.4172
-10 | -0.4851 | 0.14504 | 0.047 | -3.3446
-9.5 | -0.4634 | 0.13906 | 0.0454 | -3.3324
-9 | -0.4632 | 0.13303 | 0.0416 | -3.4819
-8.5 | -0.4207 | 0.12559 | 0.0424 | -3.3498
-8 | -0.4479 | 0.12174 | 0.0363 | -3.6792
-7.5 | -0.3916 | 0.11539 | 0.0415 | -3.3937
-7 | -0.4318 | 0.11258 | 0.0345 | -3.8355
-6 | -0.3819 | 0.0999 | 0.0336 | -3.8228
-5.5 | -0.3155 | 0.0934 | 0.0373 | -3.3779
-5 | -0.3189 | 0.08819 | 0.0343 | -3.6161
-4.5 | -0.3524 | 0.08496 | 0.0279 | -4.1478
-4 | -0.3579 | 0.06601 | 0.0111 | -5.4219
-3.5 | -0.3399 | 0.05813 | 0.006 | -5.8472
-3 | -0.3037 | 0.05327 | 0.0055 | -5.7011
-2.5 | -0.2655 | 0.04834 | 0.0035 | -5.4923
-2 | -0.2249 | 0.04352 | 0.0008 | -5.1677
-1.5 | -0.1787 | 0.03991 | -0.0013 | -4.4776
-1 | -0.1193 | 0.03819 | -0.0004 | -3.1239
-0.5 | -0.0599 | 0.03702 | -0.0002 | -1.618
0 | 0 | 0.03691 | 0 | 0
0.5 | 0.0599 | 0.03702 | 0.0002 | 1.618
1 | 0.1193 | 0.03819 | 0.0004 | 3.1239
1.5 | 0.1787 | 0.03991 | 0.0013 | 4.4776
2 | 0.2249 | 0.04352 | -0.0008 | 5.1677
2.5 | 0.2656 | 0.04834 | -0.0035 | 5.4944
3 | 0.3038 | 0.05326 | -0.0055 | 5.7041
3.5 | 0.34 | 0.05813 | -0.006 | 5.849
4 | 0.3581 | 0.06601 | -0.0111 | 5.4249
5 | 0.3195 | 0.0882 | -0.0344 | 3.6224
5.5 | 0.3161 | 0.09341 | -0.0374 | 3.384
6.5 | 0.3558 | 0.10403 | -0.039 | 3.4202
7 | 0.4329 | 0.11264 | -0.0346 | 3.8432
7.5 | 0.3925 | 0.11541 | -0.0416 | 3.4009
8 | 0.4492 | 0.12181 | -0.0364 | 3.6877
8.5 | 0.4216 | 0.12562 | -0.0426 | 3.3562
9 | 0.4644 | 0.1331 | -0.0417 | 3.4891
9.5 | 0.4641 | 0.13908 | -0.0456 | 3.3369
10 | 0.4862 | 0.1451 | -0.0472 | 3.3508
10.5 | 0.5331 | 0.15586 | -0.0468 | 3.4204
11 | 0.5204 | 0.15821 | -0.0526 | 3.2893
11.5 | 0.5645 | 0.16767 | -0.052 | 3.3667
12 | 0.5625 | 0.17189 | -0.0579 | 3.2724
12.5 | 0.5917 | 0.17906 | -0.0595 | 3.3045
13 | 0.6115 | 0.18636 | -0.0629 | 3.2813
13.5 | 0.6318 | 0.19243 | -0.0665 | 3.2833
14 | 0.6658 | 0.202 | -0.0677 | 3.296
14.5 | 0.6765 | 0.20642 | -0.0736 | 3.2773
15 | 0.715 | 0.2168 | -0.0739 | 3.298
15.5 | 0.7234 | 0.22075 | -0.081 | 3.277
16 | 0.7537 | 0.22888 | -0.0831 | 3.293
16.5 | 0.7715 | 0.23537 | -0.0886 | 3.2778
17 | 0.7975 | 0.24268 | -0.0921 | 3.2862
17.5 | 0.8213 | 0.25059 | -0.0962 | 3.2775
18 | 0.8435 | 0.25733 | -0.1011 | 3.2779
18.5 | 0.8737 | 0.26714 | -0.1033 | 3.2706
19 | 0.8906 | 0.27242 | -0.1102 | 3.2692
19.5 | 0.9191 | 0.28124 | -0.113 | 3.268
20 | 0.9381 | 0.28787 | -0.1195 | 3.2588

## 17. Re 250k Mach 0.00 (1)
BIGFOIL.COM POLAR EXPORT
Sibnia S-16
Sibnia S-16 |  |  |  | Cl Max: | 1.568 | at alpha= | 20 | deg
JavaFoil+Calcfoil stall+Eppler ext transition |  |  |  | L/D Max: | 38.735 | at alpha= | 5 | deg
Re: | 250000 |  |  | Cd Min: | 0.01292 | at alpha= | 0 | deg
Mach: | 0 |  |  | Cl=0 at alpha= | 0 | deg
|  |  |  | @ Cl=0.1, Cd= | 0.01297
|  |  |  | @ Cl=0.4, Cd= | 0.013489
|  |  |  | @ Cl=0.6, Cd= | 0.015499
alpha (deg) | Cl | Cd | Cm | Cl/Cd
-20 | -1.568 | 0.15939 | -0.013 | -9.837
-19.5 | -1.558 | 0.15274 | -0.013 | -10.2
-19 | -1.546 | 0.14563 | -0.013 | -10.614
-18.5 | -1.531 | 0.13708 | -0.013 | -11.172
-18 | -1.515 | 0.13079 | -0.012 | -11.585
-17.5 | -1.498 | 0.12544 | -0.012 | -11.938
-17 | -1.477 | 0.1182 | -0.012 | -12.493
-16.5 | -1.454 | 0.11278 | -0.011 | -12.89
-16 | -1.428 | 0.1066 | -0.011 | -13.399
-15.5 | -1.402 | 0.10167 | -0.011 | -13.786
-15 | -1.373 | 0.0951 | -0.011 | -14.433
-14.5 | -1.342 | 0.09018 | -0.01 | -14.882
-14 | -1.31 | 0.08609 | -0.01 | -15.22
-13.5 | -1.276 | 0.08108 | -0.01 | -15.736
-13 | -1.241 | 0.0765 | -0.009 | -16.223
-12.5 | -1.204 | 0.07205 | -0.009 | -16.711
-12 | -1.166 | 0.06847 | -0.009 | -17.027
-11.5 | -1.126 | 0.06435 | -0.008 | -17.506
-11 | -1.087 | 0.06036 | -0.008 | -18.004
-10.5 | -1.045 | 0.05664 | -0.008 | -18.457
-10 | -1.002 | 0.05313 | -0.007 | -18.863
-9.5 | -0.959 | 0.05044 | -0.007 | -19.016
-9 | -0.914 | 0.04764 | -0.007 | -19.187
-8.5 | -0.869 | 0.04454 | -0.007 | -19.516
-8 | -0.822 | 0.04225 | -0.006 | -19.459
-7.5 | -0.775 | 0.03954 | -0.006 | -19.596
-7 | -0.727 | 0.03709 | -0.005 | -19.607
-6.5 | -0.682 | 0.03391 | -0.005 | -20.113
-6 | -0.637 | 0.03078 | -0.005 | -20.684
-5.5 | -0.604 | 0.02436 | -0.005 | -24.795
-5 | -0.603 | 0.01555 | -0.005 | -38.765
-4.5 | -0.55 | 0.01481 | -0.005 | -37.139
-4 | -0.49 | 0.01434 | -0.004 | -34.166
-3.5 | -0.429 | 0.01402 | -0.004 | -30.622
-3 | -0.369 | 0.01371 | -0.003 | -26.898
-2.5 | -0.308 | 0.01352 | -0.003 | -22.754
-2 | -0.246 | 0.01328 | -0.002 | -18.558
-1.5 | -0.185 | 0.01358 | -0.002 | -13.627
-1 | -0.123 | 0.01308 | -0.001 | -9.435
-0.5 | -0.062 | 0.01305 | -0.001 | -4.734
0 | 0 | 0.01292 | 0 | 0
0.5 | 0.062 | 0.01297 | 0.001 | 4.801
1 | 0.124 | 0.01297 | 0.001 | 9.596
1.5 | 0.187 | 0.01297 | 0.002 | 14.384
2 | 0.249 | 0.01318 | 0.002 | 18.858
2.5 | 0.31 | 0.01329 | 0.003 | 23.352
3 | 0.372 | 0.01336 | 0.003 | 27.842
3.5 | 0.433 | 0.01364 | 0.004 | 31.774
4 | 0.494 | 0.01427 | 0.004 | 34.634
4.5 | 0.555 | 0.01474 | 0.005 | 37.675
5 | 0.603 | 0.01555 | 0.005 | 38.735
5.5 | 0.604 | 0.02436 | 0.005 | 24.795
6 | 0.637 | 0.03078 | 0.005 | 20.684
6.5 | 0.682 | 0.03391 | 0.005 | 20.113
7 | 0.727 | 0.03709 | 0.005 | 19.607
7.5 | 0.775 | 0.03954 | 0.006 | 19.596
8 | 0.822 | 0.04225 | 0.006 | 19.459
8.5 | 0.869 | 0.04454 | 0.006 | 19.516
9 | 0.914 | 0.04764 | 0.007 | 19.187
9.5 | 0.959 | 0.05064 | 0.007 | 18.944
10 | 1.002 | 0.05325 | 0.007 | 18.82
10.5 | 1.045 | 0.05664 | 0.008 | 18.456
11 | 1.087 | 0.06036 | 0.008 | 18.003
11.5 | 1.126 | 0.06435 | 0.008 | 17.506
12 | 1.166 | 0.06847 | 0.009 | 17.027
12.5 | 1.204 | 0.07205 | 0.009 | 16.71
13 | 1.241 | 0.0765 | 0.009 | 16.223
13.5 | 1.276 | 0.08099 | 0.01 | 15.755
14 | 1.31 | 0.08609 | 0.01 | 15.22
14.5 | 1.342 | 0.09018 | 0.01 | 14.882
15 | 1.373 | 0.0951 | 0.011 | 14.433
15.5 | 1.402 | 0.10175 | 0.011 | 13.774
16 | 1.428 | 0.10652 | 0.011 | 13.409
16.5 | 1.454 | 0.11278 | 0.011 | 12.89
17 | 1.477 | 0.1182 | 0.012 | 12.493
17.5 | 1.497 | 0.12544 | 0.012 | 11.938
18 | 1.515 | 0.13079 | 0.012 | 11.585
18.5 | 1.531 | 0.13708 | 0.012 | 11.172
19 | 1.546 | 0.14563 | 0.013 | 10.613
19.5 | 1.558 | 0.15274 | 0.013 | 10.2
20 | 1.568 | 0.15939 | 0.013 | 9.837

## 18. Re 250k Mach 0.00 (2)
BIGFOIL.COM POLAR EXPORT
Sibnia S-16
Sibnia S-16 |  |  |  | Cl Max: | 1.4167 | at alpha= | 14 | deg
XFOIL ncrit=9 |  |  |  | L/D Max: | 42.6054 | at alpha= | 10.5 | deg
Re: | 250000 |  |  | Cd Min: | 0.2332 | at alpha= | -19 | deg
Mach: | 0 |  |  | Cl=0 at alpha= | 0 | deg
|  |  |  | @ Cl=0.1, Cd= | 0.019083
|  |  |  | @ Cl=0.4, Cd= | 0.020479
|  |  |  | @ Cl=0.6, Cd= | 0.020544
alpha (deg) | Cl | Cd | Cm | Cl/Cd
-19 | -0.823 | 0.2332 | 0.0886 | -3.5292
-18.5 | -0.8141 | 0.22536 | 0.0824 | -3.6124
-18 | -0.7894 | 0.2211 | 0.0812 | -3.5703
-17.5 | -0.7838 | 0.21285 | 0.0746 | -3.6824
-17 | -0.7566 | 0.20872 | 0.0742 | -3.625
-15.5 | -1.2528 | 0.07508 | -0.0093 | -16.6862
-14.5 | -1.3785 | 0.04357 | -0.0329 | -31.6387
-14 | -1.4162 | 0.03686 | -0.0315 | -38.4211
-13.5 | -1.3709 | 0.03613 | -0.0299 | -37.9435
-13 | -1.3494 | 0.03353 | -0.0278 | -40.2446
-12.5 | -1.312 | 0.03192 | -0.0261 | -41.1028
-12 | -1.2712 | 0.03072 | -0.0245 | -41.3802
-11.5 | -1.232 | 0.02898 | -0.0229 | -42.5121
-11 | -1.1829 | 0.02849 | -0.0215 | -41.5198
-10.5 | -1.1413 | 0.02679 | -0.02 | -42.6017
-10 | -1.088 | 0.02672 | -0.0188 | -40.7186
-9.5 | -1.0442 | 0.02519 | -0.0173 | -41.453
-9 | -0.9893 | 0.02516 | -0.0162 | -39.3203
-8.5 | -0.9395 | 0.02442 | -0.0148 | -38.4726
-8 | -0.8884 | 0.02362 | -0.0136 | -37.6122
-7.5 | -0.8351 | 0.0234 | -0.0123 | -35.688
-7 | -0.7862 | 0.02223 | -0.0108 | -35.3666
-6.5 | -0.7324 | 0.02188 | -0.0096 | -33.4735
-6 | -0.6806 | 0.02134 | -0.0082 | -31.8932
-5.5 | -0.6308 | 0.02025 | -0.0066 | -31.1506
-4.5 | -0.5042 | 0.02146 | -0.0073 | -23.4949
-4 | -0.4498 | 0.02065 | -0.0065 | -21.7821
-3.5 | -0.3944 | 0.02046 | -0.0056 | -19.2766
-3 | -0.3383 | 0.02018 | -0.0047 | -16.7641
-2.5 | -0.2831 | 0.0196 | -0.0039 | -14.4439
-2 | -0.2268 | 0.01937 | -0.0031 | -11.7088
-1.5 | -0.17 | 0.01921 | -0.0023 | -8.8496
-1 | -0.1132 | 0.01913 | -0.0015 | -5.9174
-0.5 | -0.0572 | 0.01893 | -0.0008 | -3.0217
0 | 0 | 0.01882 | 0 | 0
0.5 | 0.0572 | 0.01893 | 0.0008 | 3.0217
1 | 0.1132 | 0.01913 | 0.0015 | 5.9174
1.5 | 0.17 | 0.01921 | 0.0023 | 8.8496
2 | 0.2268 | 0.01937 | 0.0031 | 11.7088
2.5 | 0.2831 | 0.0196 | 0.0039 | 14.4439
3 | 0.3383 | 0.02018 | 0.0047 | 16.7641
3.5 | 0.3944 | 0.02046 | 0.0056 | 19.2766
4 | 0.4498 | 0.02065 | 0.0065 | 21.7821
4.5 | 0.5042 | 0.02146 | 0.0073 | 23.4949
5.5 | 0.6307 | 0.02025 | 0.0066 | 31.1457
6 | 0.6805 | 0.02134 | 0.0082 | 31.8885
6.5 | 0.7324 | 0.02188 | 0.0096 | 33.4735
7 | 0.7862 | 0.02223 | 0.0109 | 35.3666
7.5 | 0.8351 | 0.0234 | 0.0123 | 35.688
8 | 0.8885 | 0.02362 | 0.0136 | 37.6164
8.5 | 0.9395 | 0.02442 | 0.0148 | 38.4726
9 | 0.9893 | 0.02516 | 0.0162 | 39.3203
9.5 | 1.0443 | 0.02519 | 0.0172 | 41.4569
10 | 1.0882 | 0.02672 | 0.0188 | 40.726
10.5 | 1.1414 | 0.02679 | 0.0199 | 42.6054
11 | 1.1831 | 0.02849 | 0.0215 | 41.5269
11.5 | 1.2322 | 0.02898 | 0.0228 | 42.519
12 | 1.2714 | 0.03072 | 0.0245 | 41.3867
12.5 | 1.3124 | 0.03191 | 0.0261 | 41.1282
13 | 1.3497 | 0.03354 | 0.0278 | 40.2415
13.5 | 1.3716 | 0.03612 | 0.0298 | 37.9734
14 | 1.4167 | 0.03686 | 0.0314 | 38.4346
14.5 | 1.3795 | 0.04357 | 0.0327 | 31.6617
15.5 | 1.389 | 0.05378 | 0.0283 | 25.8274

## 19. Re 250k Mach 0.10 (1)
BIGFOIL.COM POLAR EXPORT
Sibnia S-16
Sibnia S-16 |  |  |  | Cl Max: | 1.55 | at alpha= | 20 | deg
JavaFoil+Calcfoil stall+Eppler ext transition |  |  |  | L/D Max: | 38.11 | at alpha= | 5 | deg
Re: | 250000 |  |  | Cd Min: | 0.01287 | at alpha= | 0.5 | deg
Mach: | 0.1 |  |  | Cl=0 at alpha= | 0 | deg
|  |  |  | @ Cl=0.1, Cd= | 0.012942
|  |  |  | @ Cl=0.4, Cd= | 0.013507
|  |  |  | @ Cl=0.6, Cd= | 0.015751
alpha (deg) | Cl | Cd | Cm | Cl/Cd
-20 | -1.55 | 0.16322 | -0.013 | -9.5
-19.5 | -1.543 | 0.15532 | -0.013 | -9.932
-19 | -1.533 | 0.14843 | -0.013 | -10.328
-18.5 | -1.521 | 0.14127 | -0.013 | -10.767
-18 | -1.507 | 0.13401 | -0.012 | -11.242
-17.5 | -1.49 | 0.12654 | -0.012 | -11.773
-17 | -1.471 | 0.12052 | -0.012 | -12.208
-16.5 | -1.449 | 0.11369 | -0.012 | -12.747
-16 | -1.425 | 0.10801 | -0.011 | -13.197
-15.5 | -1.4 | 0.10306 | -0.011 | -13.581
-15 | -1.372 | 0.09632 | -0.011 | -14.242
-14.5 | -1.342 | 0.09233 | -0.01 | -14.54
-14 | -1.311 | 0.08685 | -0.01 | -15.095
-13.5 | -1.277 | 0.0817 | -0.01 | -15.633
-13 | -1.243 | 0.07754 | -0.009 | -16.028
-12.5 | -1.206 | 0.07311 | -0.009 | -16.501
-12 | -1.168 | 0.06876 | -0.009 | -16.988
-11.5 | -1.129 | 0.06508 | -0.008 | -17.348
-11 | -1.089 | 0.06115 | -0.008 | -17.812
-10.5 | -1.048 | 0.05728 | -0.008 | -18.295
-10 | -1.005 | 0.05379 | -0.008 | -18.684
-9.5 | -0.962 | 0.05101 | -0.007 | -18.858
-9 | -0.917 | 0.04818 | -0.007 | -19.031
-8.5 | -0.873 | 0.04485 | -0.007 | -19.455
-8 | -0.825 | 0.04265 | -0.006 | -19.342
-7.5 | -0.777 | 0.03989 | -0.006 | -19.488
-7 | -0.733 | 0.03644 | -0.006 | -20.109
-6.5 | -0.683 | 0.03474 | -0.005 | -19.656
-6 | -0.635 | 0.03221 | -0.005 | -19.711
-5.5 | -0.594 | 0.02769 | -0.005 | -21.465
-5 | -0.603 | 0.01581 | -0.005 | -38.143
-4.5 | -0.553 | 0.01486 | -0.005 | -37.19
-4 | -0.492 | 0.01445 | -0.004 | -34.061
-3.5 | -0.432 | 0.01401 | -0.004 | -30.805
-3 | -0.37 | 0.01371 | -0.003 | -27.014
-2.5 | -0.309 | 0.01351 | -0.003 | -22.882
-2 | -0.248 | 0.01337 | -0.002 | -18.526
-1.5 | -0.186 | 0.01358 | -0.002 | -13.689
-1 | -0.124 | 0.0131 | -0.001 | -9.467
-0.5 | -0.062 | 0.01304 | -0.001 | -4.76
0 | 0 | 0.01292 | 0 | 0
0.5 | 0.063 | 0.01287 | 0.001 | 4.862
1 | 0.125 | 0.01299 | 0.001 | 9.632
1.5 | 0.187 | 0.01305 | 0.002 | 14.362
2 | 0.25 | 0.01309 | 0.002 | 19.085
2.5 | 0.312 | 0.01328 | 0.003 | 23.476
3 | 0.374 | 0.01343 | 0.003 | 27.822
3.5 | 0.435 | 0.01361 | 0.004 | 31.986
4 | 0.497 | 0.01438 | 0.004 | 34.534
4.5 | 0.558 | 0.01478 | 0.005 | 37.739
5 | 0.603 | 0.01582 | 0.005 | 38.11
5.5 | 0.594 | 0.02769 | 0.005 | 21.465
6 | 0.635 | 0.03221 | 0.005 | 19.711
6.5 | 0.683 | 0.03474 | 0.005 | 19.656
7 | 0.733 | 0.03644 | 0.006 | 20.109
7.5 | 0.777 | 0.03989 | 0.006 | 19.488
8 | 0.825 | 0.04265 | 0.006 | 19.342
8.5 | 0.873 | 0.04485 | 0.007 | 19.455
9 | 0.917 | 0.04818 | 0.007 | 19.031
9.5 | 0.962 | 0.0512 | 0.007 | 18.786
10 | 1.005 | 0.05391 | 0.007 | 18.641
10.5 | 1.048 | 0.05729 | 0.008 | 18.291
11 | 1.089 | 0.06115 | 0.008 | 17.812
11.5 | 1.129 | 0.06508 | 0.008 | 17.347
12 | 1.168 | 0.06876 | 0.009 | 16.987
12.5 | 1.206 | 0.07311 | 0.009 | 16.5
13 | 1.243 | 0.07754 | 0.009 | 16.028
13.5 | 1.277 | 0.08161 | 0.01 | 15.649
14 | 1.311 | 0.08705 | 0.01 | 15.059
14.5 | 1.342 | 0.09233 | 0.01 | 14.539
15 | 1.372 | 0.09632 | 0.011 | 14.242
15.5 | 1.4 | 0.10243 | 0.011 | 13.664
16 | 1.425 | 0.10809 | 0.011 | 13.186
16.5 | 1.449 | 0.11369 | 0.011 | 12.747
17 | 1.471 | 0.12052 | 0.012 | 12.207
17.5 | 1.49 | 0.12654 | 0.012 | 11.772
18 | 1.507 | 0.13401 | 0.012 | 11.242
18.5 | 1.521 | 0.14031 | 0.012 | 10.837
19 | 1.533 | 0.14843 | 0.013 | 10.327
19.5 | 1.543 | 0.15532 | 0.013 | 9.932
20 | 1.55 | 0.16322 | 0.013 | 9.499

## 20. Re 250k Mach 0.10 (2)
BIGFOIL.COM POLAR EXPORT
Sibnia S-16
Sibnia S-16 |  |  |  | Cl Max: | 1.3776 | at alpha= | 14 | deg
XFOIL ncrit=9 |  |  |  | L/D Max: | 41.8978 | at alpha= | 10.5 | deg
Re: | 250000 |  |  | Cd Min: | 0.23465 | at alpha= | 19 | deg
Mach: | 0.1 |  |  | Cl=0 at alpha= | 0 | deg
|  |  |  | @ Cl=0.1, Cd= | 0.019321
|  |  |  | @ Cl=0.4, Cd= | 0.020623
|  |  |  | @ Cl=0.6, Cd= | 0.02192
alpha (deg) | Cl | Cd | Cm | Cl/Cd
-14 | -1.3772 | 0.04055 | -0.034 | -33.963
-13.5 | -1.359 | 0.03802 | -0.0319 | -35.7443
-13 | -1.3345 | 0.036 | -0.0297 | -37.0694
-12.5 | -1.3156 | 0.03281 | -0.0276 | -40.0975
-12 | -1.2685 | 0.03223 | -0.026 | -39.3577
-11.5 | -1.2384 | 0.02961 | -0.0241 | -41.8237
-11 | -1.1856 | 0.02944 | -0.0227 | -40.2717
-10.5 | -1.1479 | 0.0274 | -0.021 | -41.8942
-10 | -1.093 | 0.02729 | -0.0198 | -40.0513
-9.5 | -1.0465 | 0.02617 | -0.0182 | -39.9885
-9 | -0.9951 | 0.02549 | -0.0169 | -39.0388
-8.5 | -0.9427 | 0.02515 | -0.0156 | -37.4831
-8 | -0.8942 | 0.02387 | -0.0142 | -37.4612
-7.5 | -0.8395 | 0.02378 | -0.0129 | -35.3028
-7 | -0.7902 | 0.02276 | -0.0114 | -34.7188
-6.5 | -0.737 | 0.0221 | -0.0101 | -33.3484
-6 | -0.6842 | 0.02166 | -0.0086 | -31.5882
-5.5 | -0.6346 | 0.02055 | -0.0069 | -30.8808
-5 | -0.562 | 0.02186 | -0.0086 | -25.7091
-4 | -0.4527 | 0.02086 | -0.0067 | -21.7018
-3.5 | -0.3969 | 0.02061 | -0.0058 | -19.2576
-3 | -0.3405 | 0.02031 | -0.0049 | -16.7651
-2.5 | -0.285 | 0.01983 | -0.004 | -14.3722
-2 | -0.2283 | 0.01949 | -0.0032 | -11.7137
-1.5 | -0.1711 | 0.01931 | -0.0024 | -8.8607
-1 | -0.1139 | 0.01942 | -0.0015 | -5.8651
-0.5 | -0.0575 | 0.01902 | -0.0008 | -3.0231
0 | 0 | 0.01892 | 0 | 0
0.5 | 0.0575 | 0.01902 | 0.0008 | 3.0231
1 | 0.1139 | 0.01942 | 0.0015 | 5.8651
1.5 | 0.1711 | 0.01931 | 0.0024 | 8.8607
2 | 0.2283 | 0.01949 | 0.0032 | 11.7137
2.5 | 0.285 | 0.01983 | 0.004 | 14.3722
3 | 0.3405 | 0.02031 | 0.0049 | 16.7651
3.5 | 0.397 | 0.02061 | 0.0058 | 19.2625
4 | 0.4528 | 0.02086 | 0.0067 | 21.7066
5 | 0.5621 | 0.02187 | 0.0086 | 25.7019
6.5 | 0.7369 | 0.0221 | 0.0101 | 33.3439
7 | 0.7902 | 0.02276 | 0.0114 | 34.7188
7.5 | 0.8395 | 0.02378 | 0.0129 | 35.3028
8 | 0.8942 | 0.02387 | 0.0142 | 37.4612
8.5 | 0.9427 | 0.02515 | 0.0156 | 37.4831
9 | 0.9951 | 0.02549 | 0.0169 | 39.0388
9.5 | 1.0466 | 0.02617 | 0.0182 | 39.9924
10 | 1.0932 | 0.02728 | 0.0197 | 40.0733
10.5 | 1.148 | 0.0274 | 0.0209 | 41.8978
11 | 1.1858 | 0.02944 | 0.0227 | 40.2785
11.5 | 1.2386 | 0.02961 | 0.024 | 41.8305
12 | 1.2688 | 0.03224 | 0.026 | 39.3548
12.5 | 1.316 | 0.0328 | 0.0275 | 40.122
13 | 1.3349 | 0.036 | 0.0296 | 37.0806
13.5 | 1.36 | 0.03799 | 0.0318 | 35.7989
14 | 1.3776 | 0.04058 | 0.0338 | 33.9478
15 | 0.6975 | 0.18395 | -0.0615 | 3.7918
15.5 | 0.7312 | 0.18803 | -0.0603 | 3.8887
17 | 0.7593 | 0.20979 | -0.0749 | 3.6193
17.5 | 0.7875 | 0.21401 | -0.0751 | 3.6797
18 | 0.7924 | 0.22234 | -0.0821 | 3.5639
18.5 | 0.8178 | 0.22666 | -0.0831 | 3.608
19 | 0.8262 | 0.23465 | -0.0895 | 3.521

## 21. Re 250k Mach 0.25 (1)
BIGFOIL.COM POLAR EXPORT
Sibnia S-16
Sibnia S-16 |  |  |  | Cl Max: | 1.424 | at alpha= | 18 | deg
JavaFoil+Calcfoil stall+Eppler ext transition |  |  |  | L/D Max: | 34.266 | at alpha= | 4 | deg
Re: | 250000 |  |  | Cd Min: | 0.01304 | at alpha= | 1 | deg
Mach: | 0.25 |  |  | Cl=0 at alpha= | 0 | deg
|  |  |  | @ Cl=0.1, Cd= | 0.013044
|  |  |  | @ Cl=0.4, Cd= | 0.013658
|  |  |  | @ Cl=0.6, Cd= | 0.033419
alpha (deg) | Cl | Cd | Cm | Cl/Cd
-20 | -1.398 | 0.18883 | -0.013 | -7.405
-19.5 | -1.41 | 0.17894 | -0.013 | -7.88
-19 | -1.418 | 0.16858 | -0.013 | -8.41
-18.5 | -1.423 | 0.15986 | -0.013 | -8.9
-18 | -1.424 | 0.15006 | -0.012 | -9.488
-17.5 | -1.422 | 0.14094 | -0.012 | -10.087
-17 | -1.415 | 0.13359 | -0.012 | -10.593
-16.5 | -1.404 | 0.12613 | -0.012 | -11.133
-16 | -1.391 | 0.11751 | -0.011 | -11.835
-15.5 | -1.374 | 0.11051 | -0.011 | -12.433
-15 | -1.354 | 0.10536 | -0.011 | -12.855
-14.5 | -1.332 | 0.09956 | -0.011 | -13.379
-14 | -1.306 | 0.09245 | -0.01 | -14.129
-13.5 | -1.278 | 0.08765 | -0.01 | -14.577
-13 | -1.246 | 0.08184 | -0.01 | -15.228
-12.5 | -1.214 | 0.07811 | -0.009 | -15.536
-12 | -1.178 | 0.07292 | -0.009 | -16.157
-11.5 | -1.141 | 0.0684 | -0.009 | -16.688
-11 | -1.103 | 0.06471 | -0.008 | -17.038
-10.5 | -1.062 | 0.06085 | -0.008 | -17.454
-10 | -1.02 | 0.05696 | -0.008 | -17.905
-9.5 | -0.976 | 0.05457 | -0.007 | -17.891
-9 | -0.933 | 0.05058 | -0.007 | -18.44
-8.5 | -0.888 | 0.04727 | -0.007 | -18.783
-8 | -0.84 | 0.04455 | -0.006 | -18.865
-7.5 | -0.793 | 0.04215 | -0.006 | -18.803
-7 | -0.745 | 0.03899 | -0.006 | -19.096
-6.5 | -0.695 | 0.03687 | -0.005 | -18.841
-6 | -0.646 | 0.03427 | -0.005 | -18.847
-5.5 | -0.593 | 0.03329 | -0.004 | -17.801
-5 | -0.545 | 0.0303 | -0.004 | -17.979
-4.5 | -0.525 | 0.01995 | -0.004 | -26.329
-4 | -0.505 | 0.01495 | -0.004 | -33.762
-3.5 | -0.443 | 0.0143 | -0.004 | -30.975
-3 | -0.38 | 0.0139 | -0.003 | -27.348
-2.5 | -0.317 | 0.0137 | -0.003 | -23.169
-2 | -0.254 | 0.0134 | -0.002 | -18.98
-1.5 | -0.191 | 0.01371 | -0.002 | -13.923
-1 | -0.127 | 0.01317 | -0.001 | -9.67
-0.5 | -0.064 | 0.01313 | -0.001 | -4.855
0 | 0 | 0.0131 | 0 | 0
0.5 | 0.064 | 0.01305 | 0.001 | 4.928
1 | 0.128 | 0.01304 | 0.001 | 9.851
1.5 | 0.193 | 0.01311 | 0.002 | 14.686
2 | 0.256 | 0.01328 | 0.002 | 19.314
2.5 | 0.32 | 0.01333 | 0.003 | 24.015
3 | 0.384 | 0.0136 | 0.003 | 28.213
3.5 | 0.447 | 0.01383 | 0.004 | 32.308
4 | 0.51 | 0.01488 | 0.004 | 34.266
4.5 | 0.525 | 0.01995 | 0.004 | 26.329
5 | 0.545 | 0.0303 | 0.004 | 17.979
5.5 | 0.593 | 0.03329 | 0.004 | 17.801
6 | 0.646 | 0.03427 | 0.005 | 18.847
6.5 | 0.695 | 0.03686 | 0.005 | 18.841
7 | 0.745 | 0.03899 | 0.006 | 19.096
7.5 | 0.794 | 0.04142 | 0.006 | 19.159
8 | 0.84 | 0.04488 | 0.006 | 18.725
8.5 | 0.888 | 0.04727 | 0.007 | 18.783
9 | 0.932 | 0.05103 | 0.007 | 18.262
9.5 | 0.976 | 0.05457 | 0.007 | 17.891
10 | 1.02 | 0.05709 | 0.008 | 17.858
10.5 | 1.062 | 0.06045 | 0.008 | 17.571
11 | 1.103 | 0.06465 | 0.008 | 17.054
11.5 | 1.141 | 0.06861 | 0.009 | 16.631
12 | 1.178 | 0.07287 | 0.009 | 16.167
12.5 | 1.213 | 0.0774 | 0.009 | 15.675
13 | 1.246 | 0.0819 | 0.01 | 15.216
13.5 | 1.278 | 0.08764 | 0.01 | 14.578
14 | 1.306 | 0.0928 | 0.01 | 14.077
14.5 | 1.332 | 0.09842 | 0.01 | 13.53
15 | 1.354 | 0.10565 | 0.011 | 12.818
15.5 | 1.373 | 0.11101 | 0.011 | 12.372
16 | 1.391 | 0.11879 | 0.011 | 11.71
16.5 | 1.405 | 0.12522 | 0.012 | 11.217
17 | 1.415 | 0.1333 | 0.012 | 10.613
17.5 | 1.422 | 0.14163 | 0.012 | 10.043
18 | 1.424 | 0.14873 | 0.012 | 9.574
18.5 | 1.423 | 0.15957 | 0.013 | 8.918
19 | 1.418 | 0.16729 | 0.013 | 8.474
19.5 | 1.41 | 0.17946 | 0.013 | 7.855
20 | 1.398 | 0.18912 | 0.013 | 7.394

## 22. Re 250k Mach 0.25 (2)
BIGFOIL.COM POLAR EXPORT
Sibnia S-16
Sibnia S-16 |  |  |  | Cl Max: | 1.1368 | at alpha= | 10.5 | deg
XFOIL ncrit=9 |  |  |  | L/D Max: | 34.7215 | at alpha= | 8.5 | deg
Re: | 250000 |  |  | Cd Min: | 0.21371 | at alpha= | -17 | deg
Mach: | 0.25 |  |  | Cl=0 at alpha= | 0 | deg
|  |  |  | @ Cl=0.1, Cd= | 0.020039
|  |  |  | @ Cl=0.4, Cd= | 0.021448
|  |  |  | @ Cl=0.6, Cd= | 0.023169
alpha (deg) | Cl | Cd | Cm | Cl/Cd
-17 | -0.766 | 0.21371 | 0.0772 | -3.5843
-16.5 | -0.7558 | 0.20677 | 0.0713 | -3.6553
-16 | -0.7322 | 0.2006 | 0.0698 | -3.65
-15.5 | -0.7095 | 0.19544 | 0.0678 | -3.6303
-15 | -0.7004 | 0.18733 | 0.0628 | -3.7389
-14.5 | -0.6756 | 0.1825 | 0.0616 | -3.7019
-13 | -0.6772 | 0.15295 | 0.0445 | -4.4276
-12.5 | -0.6563 | 0.14654 | 0.0435 | -4.4786
-12 | -1.1757 | 0.0459 | -0.03 | -25.6144
-11 | -1.1272 | 0.04118 | -0.028 | -27.3725
-10.5 | -1.1364 | 0.03484 | -0.0271 | -32.6177
-10 | -1.0851 | 0.03456 | -0.025 | -31.3976
-9.5 | -1.0599 | 0.03068 | -0.0233 | -34.5469
-9 | -1.003 | 0.03081 | -0.0215 | -32.5544
-8.5 | -0.9662 | 0.02783 | -0.0197 | -34.7179
-8 | -0.9081 | 0.02797 | -0.018 | -32.4669
-7.5 | -0.8654 | 0.0256 | -0.0162 | -33.8047
-7 | -0.8077 | 0.02548 | -0.0145 | -31.6994
-6.5 | -0.7563 | 0.02438 | -0.0127 | -31.0213
-6 | -0.705 | 0.02317 | -0.0109 | -30.4273
-5.5 | -0.6312 | 0.02357 | -0.0118 | -26.7798
-5 | -0.5819 | 0.02317 | -0.0101 | -25.1144
-4.5 | -0.5243 | 0.02293 | -0.009 | -22.8652
-4 | -0.4676 | 0.02243 | -0.0078 | -20.8471
-3.5 | -0.4109 | 0.02151 | -0.0068 | -19.1027
-3 | -0.3527 | 0.02118 | -0.0057 | -16.6525
-2.5 | -0.2947 | 0.02101 | -0.0046 | -14.0267
-2 | -0.2364 | 0.0202 | -0.0037 | -11.703
-1.5 | -0.1775 | 0.01996 | -0.0027 | -8.8928
-1 | -0.1187 | 0.0202 | -0.0018 | -5.8762
-0.5 | -0.0593 | 0.01969 | -0.0009 | -3.0117
0 | 0 | 0.01953 | 0 | 0
0.5 | 0.0593 | 0.01969 | 0.0009 | 3.0117
1 | 0.1187 | 0.0202 | 0.0018 | 5.8762
1.5 | 0.1775 | 0.01996 | 0.0027 | 8.8928
2 | 0.2364 | 0.0202 | 0.0037 | 11.703
2.5 | 0.2946 | 0.02101 | 0.0046 | 14.0219
3 | 0.3527 | 0.02118 | 0.0057 | 16.6525
3.5 | 0.4109 | 0.02151 | 0.0068 | 19.1027
4 | 0.4677 | 0.02243 | 0.0078 | 20.8515
4.5 | 0.5243 | 0.02293 | 0.009 | 22.8652
5 | 0.5819 | 0.02317 | 0.0101 | 25.1144
6 | 0.7049 | 0.02316 | 0.0109 | 30.4361
6.5 | 0.7563 | 0.02438 | 0.0127 | 31.0213
7 | 0.8077 | 0.02548 | 0.0145 | 31.6994
7.5 | 0.8654 | 0.0256 | 0.0161 | 33.8047
8 | 0.9081 | 0.02797 | 0.018 | 32.4669
8.5 | 0.9663 | 0.02783 | 0.0197 | 34.7215
9 | 1.0031 | 0.03081 | 0.0215 | 32.5576
9.5 | 1.0601 | 0.03067 | 0.0233 | 34.5647
10 | 1.0854 | 0.03456 | 0.025 | 31.4062
10.5 | 1.1368 | 0.03483 | 0.027 | 32.6385
11 | 1.1273 | 0.04123 | 0.0279 | 27.3417
12 | 1.1135 | 0.05439 | 0.0206 | 20.4725
12.5 | 0.6561 | 0.14663 | -0.0439 | 4.4745
13 | 0.6783 | 0.15307 | -0.0447 | 4.4313
13.5 | 0.6454 | 0.16934 | -0.0559 | 3.8113
14 | 0.6733 | 0.17379 | -0.0562 | 3.8742
14.5 | 0.6768 | 0.18266 | -0.0619 | 3.7052
15 | 0.7019 | 0.18748 | -0.063 | 3.7439
15.5 | 0.7107 | 0.19568 | -0.0681 | 3.632

## 23. Re 250k Mach 0.50 (1)
BIGFOIL.COM POLAR EXPORT
Sibnia S-16
Sibnia S-16 |  |  |  | Cl Max: | 1.153 | at alpha= | 20 | deg
JavaFoil+Calcfoil stall+Eppler ext transition |  |  |  | L/D Max: | 18.147 | at alpha= | 2 | deg
Re: | 250000 |  |  | Cd Min: | 0.01367 | at alpha= | 0 | deg
Mach: | 0.5 |  |  | Cl=0 at alpha= | 0 | deg
|  |  |  | @ Cl=0.1, Cd= | 0.013728
|  |  |  | @ Cl=0.4, Cd= | 0.030965
|  |  |  | @ Cl=0.6, Cd= | 0.037866
alpha (deg) | Cl | Cd | Cm | Cl/Cd
-20 | -1.153 | 0.29983 | -0.014 | -3.847
-19.5 | -1.126 | 0.30492 | -0.014 | -3.692
-19 | -1.096 | 0.28911 | -0.014 | -3.791
-18.5 | -1.068 | 0.3002 | -0.013 | -3.558
-18 | -1.04 | 0.29316 | -0.013 | -3.549
-17.5 | -1.011 | 0.27093 | -0.012 | -3.731
-17 | -0.983 | 0.26529 | -0.012 | -3.705
-16.5 | -0.953 | 0.24688 | -0.012 | -3.86
-16 | -0.925 | 0.24288 | -0.011 | -3.808
-15.5 | -0.895 | 0.24305 | -0.011 | -3.683
-15 | -0.867 | 0.22694 | -0.01 | -3.82
-14.5 | -0.837 | 0.22837 | -0.01 | -3.665
-14 | -0.809 | 0.2166 | -0.01 | -3.733
-13.5 | -0.779 | 0.20488 | -0.009 | -3.801
-13 | -0.75 | 0.19625 | -0.009 | -3.82
-12.5 | -0.72 | 0.17536 | -0.008 | -4.108
-12 | -0.69 | 0.17942 | -0.007 | -3.847
-11.5 | -0.661 | 0.14083 | -0.007 | -4.691
-11 | -0.945 | 0.1069 | -0.009 | -8.845
-10.5 | -0.996 | 0.09148 | -0.008 | -10.892
-10 | -1.003 | 0.08107 | -0.008 | -12.369
-9.5 | -0.989 | 0.07348 | -0.008 | -13.459
-9 | -0.964 | 0.06668 | -0.007 | -14.449
-8.5 | -0.93 | 0.06113 | -0.007 | -15.216
-8 | -0.89 | 0.05626 | -0.007 | -15.827
-7.5 | -0.847 | 0.05206 | -0.006 | -16.26
-7 | -0.8 | 0.04843 | -0.006 | -16.509
-6.5 | -0.75 | 0.04546 | -0.006 | -16.496
-6 | -0.698 | 0.04219 | -0.005 | -16.543
-5.5 | -0.644 | 0.03953 | -0.005 | -16.286
-5 | -0.589 | 0.03705 | -0.004 | -15.901
-4.5 | -0.533 | 0.03541 | -0.004 | -15.05
-4 | -0.477 | 0.03317 | -0.004 | -14.383
-3.5 | -0.42 | 0.0314 | -0.003 | -13.37
-3 | -0.362 | 0.02979 | -0.003 | -12.138
-2.5 | -0.303 | 0.02824 | -0.002 | -10.729
-2 | -0.28 | 0.01498 | -0.002 | -18.658
-1.5 | -0.213 | 0.01425 | -0.002 | -14.929
-1 | -0.142 | 0.01401 | -0.001 | -10.135
-0.5 | -0.071 | 0.01378 | -0.001 | -5.162
0 | 0 | 0.01367 | 0 | 0
0.5 | 0.072 | 0.0137 | 0.001 | 5.238
1 | 0.143 | 0.01377 | 0.001 | 10.408
1.5 | 0.184 | 0.02617 | 0.001 | 7.027
2 | 0.28 | 0.0154 | 0.002 | 18.147
2.5 | 0.303 | 0.02863 | 0.002 | 10.583
3 | 0.362 | 0.0301 | 0.003 | 12.018
3.5 | 0.42 | 0.03142 | 0.003 | 13.379
4 | 0.477 | 0.03345 | 0.003 | 14.262
4.5 | 0.534 | 0.03535 | 0.004 | 15.098
5 | 0.589 | 0.03734 | 0.004 | 15.767
5.5 | 0.644 | 0.03997 | 0.005 | 16.11
6 | 0.698 | 0.04208 | 0.005 | 16.585
6.5 | 0.75 | 0.04518 | 0.006 | 16.604
7 | 0.799 | 0.04817 | 0.006 | 16.597
7.5 | 0.847 | 0.05237 | 0.006 | 16.165
8 | 0.89 | 0.05596 | 0.007 | 15.911
8.5 | 0.93 | 0.06087 | 0.007 | 15.279
9 | 0.963 | 0.06726 | 0.007 | 14.324
9.5 | 0.989 | 0.07386 | 0.008 | 13.392
10 | 1.003 | 0.08094 | 0.008 | 12.387
10.5 | 0.997 | 0.09047 | 0.008 | 11.016
11 | 0.944 | 0.10707 | 0.008 | 8.816
11.5 | 0.661 | 0.13963 | 0.007 | 4.731
12 | 0.69 | 0.16668 | 0.007 | 4.142
12.5 | 0.72 | 0.17409 | 0.008 | 4.138
13 | 0.75 | 0.19608 | 0.008 | 3.824
13.5 | 0.779 | 0.2034 | 0.009 | 3.829
14 | 0.809 | 0.21565 | 0.009 | 3.75
14.5 | 0.837 | 0.22833 | 0.01 | 3.666
15 | 0.867 | 0.22693 | 0.01 | 3.82
15.5 | 0.895 | 0.24293 | 0.011 | 3.685
16 | 0.925 | 0.24287 | 0.011 | 3.808
16.5 | 0.953 | 0.26306 | 0.012 | 3.622
17 | 0.983 | 0.27686 | 0.012 | 3.549
17.5 | 1.011 | 0.27781 | 0.012 | 3.638
18 | 1.04 | 0.29207 | 0.013 | 3.562
18.5 | 1.068 | 0.30105 | 0.013 | 3.548
19 | 1.096 | 0.29713 | 0.013 | 3.688
19.5 | 1.126 | 0.29306 | 0.014 | 3.842
20 | 1.153 | 0.30949 | 0.014 | 3.726

## 24. Re 250k Mach 0.50 (2)
BIGFOIL.COM POLAR EXPORT
Sibnia S-16
Sibnia S-16 |  |  |  | Cl Max: | 0.9474 | at alpha= | 20 | deg
XFOIL ncrit=9 |  |  |  | L/D Max: | 16.6548 | at alpha= | 4.5 | deg
Re: | 250000 |  |  | Cd Min: | 0.28315 | at alpha= | 20 | deg
Mach: | 0.5 |  |  | Cl=0 at alpha= | 0 | deg
|  |  |  | @ Cl=0.1, Cd= | 0.023471
|  |  |  | @ Cl=0.4, Cd= | 0.028055
|  |  |  | @ Cl=0.6, Cd= | 0.16541
alpha (deg) | Cl | Cd | Cm | Cl/Cd
-20 | -0.946 | 0.2826 | 0.119 | -3.3475
-19.5 | -0.9241 | 0.27464 | 0.1135 | -3.3648
-19 | -0.9012 | 0.26661 | 0.1089 | -3.3802
-18.5 | -0.8756 | 0.25961 | 0.1051 | -3.3728
-17.5 | -0.8289 | 0.24436 | 0.0963 | -3.3921
-17 | -0.8149 | 0.23555 | 0.0887 | -3.4596
-16.5 | -0.7829 | 0.22916 | 0.0877 | -3.4164
-16 | -0.7718 | 0.2208 | 0.0797 | -3.4955
-15.5 | -0.738 | 0.21407 | 0.0793 | -3.4475
-15 | -0.7238 | 0.20623 | 0.0728 | -3.5097
-14.5 | -0.6946 | 0.19905 | 0.0712 | -3.4896
-14 | -0.676 | 0.19191 | 0.0665 | -3.5225
-13.5 | -0.6544 | 0.18406 | 0.0632 | -3.5554
-13 | -0.6265 | 0.17807 | 0.0614 | -3.5183
-12.5 | -0.6291 | 0.16872 | 0.0531 | -3.7287
-12 | -0.5846 | 0.1637 | 0.0553 | -3.5712
-11.5 | -0.5868 | 0.15262 | 0.048 | -3.8448
-11 | -0.5614 | 0.14557 | 0.0468 | -3.8566
-10.5 | -0.5517 | 0.13687 | 0.0429 | -4.0308
-10 | -0.5636 | 0.12536 | 0.0359 | -4.4959
-9.5 | -0.5223 | 0.1223 | 0.0377 | -4.2706
-9 | -0.5246 | 0.11271 | 0.0328 | -4.6544
-8.5 | -0.5111 | 0.1088 | 0.033 | -4.6976
-8 | -0.5063 | 0.10088 | 0.0293 | -5.0188
-7.5 | -0.503 | 0.09287 | 0.0256 | -5.4162
-7 | -0.4955 | 0.08567 | 0.0224 | -5.7838
-6.5 | -0.4969 | 0.07736 | 0.0179 | -6.4232
-6 | -0.551 | 0.06115 | 0.0035 | -9.0106
-5 | -0.5666 | 0.04208 | -0.0116 | -13.4648
-4.5 | -0.5595 | 0.0336 | -0.0144 | -16.6518
-4 | -0.4975 | 0.0329 | -0.012 | -15.1216
-3.5 | -0.4548 | 0.02888 | -0.0113 | -15.7479
-3 | -0.3905 | 0.02791 | -0.0093 | -13.9914
-2.5 | -0.3309 | 0.02609 | -0.0078 | -12.683
-2 | -0.2675 | 0.02522 | -0.0062 | -10.6067
-1.5 | -0.201 | 0.02446 | -0.0045 | -8.2175
-1 | -0.1349 | 0.02358 | -0.003 | -5.7209
-0.5 | -0.0678 | 0.02337 | -0.0015 | -2.9012
0 | 0 | 0.02346 | 0 | 0
0.5 | 0.0678 | 0.02337 | 0.0015 | 2.9012
1 | 0.1349 | 0.02358 | 0.003 | 5.7209
1.5 | 0.201 | 0.02446 | 0.0045 | 8.2175
2 | 0.2675 | 0.02522 | 0.0062 | 10.6067
2.5 | 0.3309 | 0.02609 | 0.0078 | 12.683
3 | 0.3905 | 0.02791 | 0.0093 | 13.9914
3.5 | 0.4548 | 0.02889 | 0.0113 | 15.7425
4 | 0.4976 | 0.0329 | 0.012 | 15.1246
4.5 | 0.5596 | 0.0336 | 0.0144 | 16.6548
5 | 0.5668 | 0.04208 | 0.0116 | 13.4696
6 | 0.5516 | 0.06113 | -0.0035 | 9.0234
6.5 | 0.4976 | 0.07737 | -0.018 | 6.4314
7 | 0.4961 | 0.08572 | -0.0225 | 5.7874
7.5 | 0.5039 | 0.09287 | -0.0257 | 5.4259
8 | 0.5068 | 0.10095 | -0.0295 | 5.0203
8.5 | 0.5122 | 0.1088 | -0.0332 | 4.7077
9 | 0.5252 | 0.1128 | -0.0331 | 4.656
9.5 | 0.5234 | 0.12234 | -0.0379 | 4.2782
10 | 0.5655 | 0.12528 | -0.036 | 4.5139
10.5 | 0.5526 | 0.13695 | -0.0431 | 4.035
11 | 0.5624 | 0.14563 | -0.047 | 3.8618
11.5 | 0.5877 | 0.1527 | -0.0482 | 3.8487
12 | 0.5857 | 0.16377 | -0.0556 | 3.5764
12.5 | 0.6298 | 0.16883 | -0.0534 | 3.7304
13 | 0.6274 | 0.17818 | -0.0617 | 3.5212
13.5 | 0.6556 | 0.18415 | -0.0633 | 3.5601
14 | 0.6766 | 0.19206 | -0.0668 | 3.5229
14.5 | 0.6957 | 0.19918 | -0.0714 | 3.4928
15 | 0.7245 | 0.20642 | -0.0731 | 3.5098
15.5 | 0.7392 | 0.21426 | -0.0795 | 3.45
16 | 0.7727 | 0.22103 | -0.08 | 3.4959
16.5 | 0.7841 | 0.22941 | -0.0879 | 3.4179
17 | 0.8163 | 0.23585 | -0.0889 | 3.4611
17.5 | 0.8301 | 0.24469 | -0.0966 | 3.3925
18 | 0.8584 | 0.25118 | -0.099 | 3.4175
18.5 | 0.8768 | 0.26003 | -0.1054 | 3.3719
19 | 0.9023 | 0.26705 | -0.1092 | 3.3788
19.5 | 0.9251 | 0.27519 | -0.114 | 3.3617
20 | 0.9474 | 0.28315 | -0.1194 | 3.3459

## 25. Re 500k Mach 0.00 (1)
BIGFOIL.COM POLAR EXPORT
Sibnia S-16
Sibnia S-16 |  |  |  | Cl Max: | 1.575 | at alpha= | 20 | deg
JavaFoil+Calcfoil stall+Eppler ext transition |  |  |  | L/D Max: | 62.889 | at alpha= | 7 | deg
Re: | 500000 |  |  | Cd Min: | 0.01114 | at alpha= | 0.5 | deg
Mach: | 0 |  |  | Cl=0 at alpha= | 0 | deg
|  |  |  | @ Cl=0.1, Cd= | 0.011195
|  |  |  | @ Cl=0.4, Cd= | 0.011603
|  |  |  | @ Cl=0.6, Cd= | 0.012649
alpha (deg) | Cl | Cd | Cm | Cl/Cd
-20 | -1.575 | 0.14378 | -0.014 | -10.955
-19.5 | -1.564 | 0.13626 | -0.013 | -11.479
-19 | -1.552 | 0.13052 | -0.013 | -11.89
-18.5 | -1.537 | 0.12358 | -0.013 | -12.438
-18 | -1.521 | 0.11829 | -0.012 | -12.857
-17.5 | -1.502 | 0.11197 | -0.012 | -13.417
-17 | -1.482 | 0.10712 | -0.012 | -13.833
-16.5 | -1.459 | 0.10192 | -0.012 | -14.314
-16 | -1.434 | 0.09692 | -0.011 | -14.793
-15.5 | -1.407 | 0.09171 | -0.011 | -15.34
-15 | -1.38 | 0.08601 | -0.011 | -16.044
-14.5 | -1.35 | 0.0811 | -0.011 | -16.649
-14 | -1.32 | 0.07621 | -0.01 | -17.314
-13.5 | -1.286 | 0.0715 | -0.01 | -17.99
-13 | -1.252 | 0.06683 | -0.01 | -18.739
-12.5 | -1.216 | 0.06273 | -0.009 | -19.389
-12 | -1.178 | 0.05906 | -0.009 | -19.948
-11.5 | -1.14 | 0.05516 | -0.009 | -20.66
-11 | -1.102 | 0.05074 | -0.009 | -21.722
-10.5 | -1.063 | 0.0466 | -0.008 | -22.815
-10 | -1.024 | 0.04226 | -0.008 | -24.229
-9.5 | -0.99 | 0.03767 | -0.008 | -26.272
-9 | -0.959 | 0.03178 | -0.008 | -30.157
-8.5 | -0.953 | 0.02162 | -0.008 | -44.096
-8 | -0.927 | 0.01768 | -0.008 | -52.47
-7.5 | -0.9 | 0.01514 | -0.008 | -59.45
-7 | -0.845 | 0.01365 | -0.007 | -61.907
-6.5 | -0.787 | 0.01322 | -0.007 | -59.539
-6 | -0.729 | 0.01343 | -0.006 | -54.257
-5.5 | -0.67 | 0.01308 | -0.006 | -51.215
-5 | -0.61 | 0.01278 | -0.005 | -47.741
-4.5 | -0.55 | 0.01251 | -0.005 | -44.009
-4 | -0.49 | 0.01223 | -0.004 | -40.096
-3.5 | -0.43 | 0.01195 | -0.004 | -35.955
-3 | -0.369 | 0.01176 | -0.003 | -31.356
-2.5 | -0.308 | 0.01169 | -0.003 | -26.326
-2 | -0.247 | 0.01144 | -0.002 | -21.552
-1.5 | -0.185 | 0.01169 | -0.002 | -15.827
-1 | -0.123 | 0.01133 | -0.001 | -10.898
-0.5 | -0.062 | 0.0113 | -0.001 | -5.47
0 | 0 | 0.01125 | 0 | 0
0.5 | 0.062 | 0.01114 | 0.001 | 5.593
1 | 0.124 | 0.01123 | 0.001 | 11.083
1.5 | 0.187 | 0.01125 | 0.002 | 16.588
2 | 0.249 | 0.01128 | 0.002 | 22.04
2.5 | 0.31 | 0.01141 | 0.003 | 27.205
3 | 0.372 | 0.01153 | 0.003 | 32.25
3.5 | 0.433 | 0.01169 | 0.004 | 37.074
4 | 0.494 | 0.01217 | 0.004 | 40.62
4.5 | 0.555 | 0.01245 | 0.005 | 44.598
5 | 0.616 | 0.01272 | 0.005 | 48.398
5.5 | 0.676 | 0.01301 | 0.006 | 51.946
6 | 0.735 | 0.01272 | 0.006 | 57.799
6.5 | 0.794 | 0.01315 | 0.007 | 60.432
7 | 0.853 | 0.01356 | 0.007 | 62.889
7.5 | 0.9 | 0.01514 | 0.008 | 59.443
8 | 0.927 | 0.01769 | 0.008 | 52.415
8.5 | 0.953 | 0.02162 | 0.008 | 44.096
9 | 0.959 | 0.03178 | 0.008 | 30.157
9.5 | 0.99 | 0.0379 | 0.008 | 26.108
10 | 1.024 | 0.04234 | 0.008 | 24.181
10.5 | 1.063 | 0.04662 | 0.008 | 22.801
11 | 1.102 | 0.05074 | 0.008 | 21.72
11.5 | 1.14 | 0.05516 | 0.009 | 20.66
12 | 1.178 | 0.05906 | 0.009 | 19.947
12.5 | 1.216 | 0.06273 | 0.009 | 19.389
13 | 1.252 | 0.06683 | 0.01 | 18.738
13.5 | 1.286 | 0.07143 | 0.01 | 18.007
14 | 1.32 | 0.07621 | 0.01 | 17.313
14.5 | 1.35 | 0.0811 | 0.01 | 16.648
15 | 1.38 | 0.08601 | 0.011 | 16.043
15.5 | 1.407 | 0.09177 | 0.011 | 15.33
16 | 1.434 | 0.09686 | 0.011 | 14.801
16.5 | 1.459 | 0.10192 | 0.012 | 14.313
17 | 1.482 | 0.10712 | 0.012 | 13.833
17.5 | 1.502 | 0.11197 | 0.012 | 13.416
18 | 1.521 | 0.11829 | 0.012 | 12.857
18.5 | 1.537 | 0.12358 | 0.013 | 12.438
19 | 1.552 | 0.13052 | 0.013 | 11.89
19.5 | 1.564 | 0.13626 | 0.013 | 11.479
20 | 1.575 | 0.14378 | 0.013 | 10.954

## 26. Re 500k Mach 0.00 (2)
BIGFOIL.COM POLAR EXPORT
Sibnia S-16
Sibnia S-16 |  |  |  | Cl Max: | 1.5812 | at alpha= | 16 | deg
XFOIL ncrit=9 |  |  |  | L/D Max: | 69.3122 | at alpha= | 10.5 | deg
Re: | 500000 |  |  | Cd Min: | 0.14017 | at alpha= | -20 | deg
Mach: | 0 |  |  | Cl=0 at alpha= | 0 | deg
|  |  |  | @ Cl=0.1, Cd= | 0.014082
|  |  |  | @ Cl=0.4, Cd= | 0.01447
|  |  |  | @ Cl=0.6, Cd= | 0.014782
alpha (deg) | Cl | Cd | Cm | Cl/Cd
-20 | -1.2607 | 0.14017 | 0.0307 | -8.9941
-19.5 | -1.2403 | 0.13665 | 0.0293 | -9.0765
-19 | -1.3306 | 0.11353 | 0.0148 | -11.7203
-18.5 | -1.3214 | 0.10835 | 0.0127 | -12.1957
-18 | -1.3842 | 0.09136 | 0.0026 | -15.1511
-17.5 | -1.433 | 0.078 | -0.0047 | -18.3718
-17 | -1.5015 | 0.06149 | -0.0145 | -24.4186
-16.5 | -1.5612 | 0.04463 | -0.0268 | -34.981
-16 | -1.5796 | 0.03527 | -0.0334 | -44.7859
-15.5 | -1.578 | 0.03062 | -0.034 | -51.5349
-15 | -1.562 | 0.028 | -0.0318 | -55.7857
-14.5 | -1.5386 | 0.02587 | -0.0292 | -59.4743
-14 | -1.5025 | 0.02433 | -0.0273 | -61.755
-13.5 | -1.464 | 0.02281 | -0.0256 | -64.1824
-13 | -1.4204 | 0.02165 | -0.0241 | -65.6074
-12.5 | -1.3759 | 0.02046 | -0.0226 | -67.2483
-12 | -1.328 | 0.01955 | -0.0213 | -67.9284
-11.5 | -1.28 | 0.01856 | -0.0199 | -68.9655
-11 | -1.2292 | 0.01784 | -0.0188 | -68.9013
-10.5 | -1.1789 | 0.01701 | -0.0176 | -69.3063
-10 | -1.1263 | 0.01644 | -0.0165 | -68.5097
-9.5 | -1.0743 | 0.01576 | -0.0153 | -68.1662
-9 | -1.0205 | 0.01531 | -0.0143 | -66.6558
-8.5 | -0.9675 | 0.01474 | -0.0131 | -65.6377
-8 | -0.913 | 0.0144 | -0.012 | -63.4028
-7.5 | -0.8594 | 0.01393 | -0.0108 | -61.6942
-7 | -0.8049 | 0.0137 | -0.0096 | -58.7518
-6.5 | -0.7512 | 0.0133 | -0.0083 | -56.4812
-6 | -0.6787 | 0.01385 | -0.01 | -49.0036
-5.5 | -0.6274 | 0.01486 | -0.0087 | -42.2207
-5 | -0.5712 | 0.0147 | -0.0079 | -38.8571
-4.5 | -0.514 | 0.01469 | -0.0071 | -34.9898
-4 | -0.4568 | 0.01473 | -0.0064 | -31.0115
-3.5 | -0.4002 | 0.01446 | -0.0056 | -27.6763
-3 | -0.3429 | 0.01435 | -0.0048 | -23.8955
-2.5 | -0.2856 | 0.01435 | -0.004 | -19.9024
-2 | -0.2286 | 0.01461 | -0.0032 | -15.6468
-1.5 | -0.1718 | 0.01412 | -0.0024 | -12.1671
-1 | -0.1143 | 0.01408 | -0.0016 | -8.1179
-0.5 | -0.0569 | 0.01409 | -0.0008 | -4.0383
0 | 0 | 0.01453 | 0 | 0
0.5 | 0.0568 | 0.01409 | 0.0008 | 4.0312
1 | 0.1143 | 0.01408 | 0.0016 | 8.1179
1.5 | 0.1718 | 0.01412 | 0.0024 | 12.1671
2 | 0.2285 | 0.01461 | 0.0032 | 15.64
2.5 | 0.2856 | 0.01435 | 0.004 | 19.9024
3 | 0.3429 | 0.01435 | 0.0048 | 23.8955
3.5 | 0.4002 | 0.01447 | 0.0056 | 27.6572
4 | 0.4568 | 0.01473 | 0.0064 | 31.0115
4.5 | 0.514 | 0.01469 | 0.0071 | 34.9898
5 | 0.5712 | 0.0147 | 0.0079 | 38.8571
5.5 | 0.6274 | 0.01486 | 0.0087 | 42.2207
6 | 0.6787 | 0.01385 | 0.01 | 49.0036
6.5 | 0.7511 | 0.0133 | 0.0083 | 56.4737
7 | 0.8048 | 0.0137 | 0.0096 | 58.7445
7.5 | 0.8594 | 0.01393 | 0.0108 | 61.6942
8 | 0.913 | 0.01441 | 0.012 | 63.3588
8.5 | 0.9675 | 0.01474 | 0.0131 | 65.6377
9 | 1.0206 | 0.01531 | 0.0142 | 66.6623
9.5 | 1.0744 | 0.01576 | 0.0153 | 68.1726
10 | 1.1264 | 0.01644 | 0.0165 | 68.5158
10.5 | 1.179 | 0.01701 | 0.0175 | 69.3122
11 | 1.2294 | 0.01784 | 0.0188 | 68.9126
11.5 | 1.2801 | 0.01856 | 0.0199 | 68.9709
12 | 1.3282 | 0.01955 | 0.0212 | 67.9386
12.5 | 1.3762 | 0.02046 | 0.0225 | 67.263
13 | 1.4207 | 0.02165 | 0.024 | 65.6212
13.5 | 1.4644 | 0.02282 | 0.0255 | 64.1718
14 | 1.503 | 0.02433 | 0.0273 | 61.7756
14.5 | 1.5393 | 0.02587 | 0.0291 | 59.5014
15 | 1.563 | 0.028 | 0.0317 | 55.8214
15.5 | 1.5794 | 0.03061 | 0.0338 | 51.5975
16 | 1.5812 | 0.03523 | 0.0333 | 44.8822
16.5 | 1.5634 | 0.04455 | 0.0266 | 35.0932
17 | 1.5043 | 0.06137 | 0.0143 | 24.512
17.5 | 1.4366 | 0.07778 | 0.0045 | 18.47
18 | 1.3859 | 0.09144 | -0.003 | 15.1564
18.5 | 1.3244 | 0.10824 | -0.013 | 12.2358
19 | 1.3343 | 0.11328 | -0.0149 | 11.7788
19.5 | 1.2442 | 0.13637 | -0.0294 | 9.1237
20 | 1.2646 | 0.1399 | -0.0308 | 9.0393

## 27. Re 500k Mach 0.10 (1)
BIGFOIL.COM POLAR EXPORT
Sibnia S-16
Sibnia S-16 |  |  |  | Cl Max: | 1.558 | at alpha= | 20 | deg
JavaFoil+Calcfoil stall+Eppler ext transition |  |  |  | L/D Max: | 60.524 | at alpha= | 6.5 | deg
Re: | 500000 |  |  | Cd Min: | 0.01115 | at alpha= | 0 | deg
Mach: | 0.1 |  |  | Cl=0 at alpha= | 0 | deg
|  |  |  | @ Cl=0.1, Cd= | 0.011232
|  |  |  | @ Cl=0.4, Cd= | 0.011632
|  |  |  | @ Cl=0.6, Cd= | 0.01266
alpha (deg) | Cl | Cd | Cm | Cl/Cd
-20 | -1.558 | 0.14582 | -0.014 | -10.684
-19.5 | -1.55 | 0.13921 | -0.013 | -11.132
-19 | -1.539 | 0.13188 | -0.013 | -11.67
-18.5 | -1.527 | 0.12638 | -0.013 | -12.081
-18 | -1.512 | 0.12086 | -0.013 | -12.512
-17.5 | -1.495 | 0.11405 | -0.012 | -13.111
-17 | -1.476 | 0.10814 | -0.012 | -13.648
-16.5 | -1.454 | 0.10313 | -0.012 | -14.101
-16 | -1.43 | 0.09818 | -0.011 | -14.569
-15.5 | -1.405 | 0.09297 | -0.011 | -15.107
-15 | -1.378 | 0.08744 | -0.011 | -15.759
-14.5 | -1.349 | 0.08233 | -0.011 | -16.386
-14 | -1.319 | 0.07733 | -0.01 | -17.06
-13.5 | -1.287 | 0.07263 | -0.01 | -17.719
-13 | -1.253 | 0.06779 | -0.01 | -18.485
-12.5 | -1.218 | 0.06344 | -0.009 | -19.191
-12 | -1.18 | 0.05968 | -0.009 | -19.77
-11.5 | -1.142 | 0.05593 | -0.009 | -20.41
-11 | -1.104 | 0.0517 | -0.009 | -21.345
-10.5 | -1.065 | 0.0475 | -0.008 | -22.412
-10 | -1.024 | 0.04342 | -0.008 | -23.593
-9.5 | -0.989 | 0.03912 | -0.008 | -25.279
-9 | -0.955 | 0.03375 | -0.008 | -28.287
-8.5 | -0.945 | 0.02388 | -0.008 | -39.555
-8 | -0.92 | 0.01897 | -0.008 | -48.509
-7.5 | -0.895 | 0.01559 | -0.008 | -57.41
-7 | -0.848 | 0.01447 | -0.007 | -58.639
-6.5 | -0.791 | 0.01323 | -0.007 | -59.779
-6 | -0.732 | 0.01352 | -0.006 | -54.141
-5.5 | -0.673 | 0.01316 | -0.006 | -51.11
-5 | -0.613 | 0.01281 | -0.005 | -47.862
-4.5 | -0.553 | 0.01252 | -0.005 | -44.173
-4 | -0.493 | 0.01224 | -0.004 | -40.249
-3.5 | -0.432 | 0.01195 | -0.004 | -36.121
-3 | -0.371 | 0.01185 | -0.003 | -31.278
-2.5 | -0.309 | 0.0116 | -0.003 | -26.655
-2 | -0.248 | 0.01153 | -0.002 | -21.49
-1.5 | -0.186 | 0.01178 | -0.002 | -15.782
-1 | -0.124 | 0.01134 | -0.001 | -10.941
-0.5 | -0.062 | 0.01129 | -0.001 | -5.501
0 | 0 | 0.01115 | 0 | 0
0.5 | 0.063 | 0.01122 | 0.001 | 5.578
1 | 0.125 | 0.01124 | 0.001 | 11.127
1.5 | 0.187 | 0.01133 | 0.002 | 16.55
2 | 0.25 | 0.01136 | 0.002 | 21.982
2.5 | 0.312 | 0.0114 | 0.003 | 27.348
3 | 0.374 | 0.01153 | 0.003 | 32.418
3.5 | 0.435 | 0.01177 | 0.004 | 37
4 | 0.497 | 0.01218 | 0.004 | 40.775
4.5 | 0.558 | 0.01246 | 0.005 | 44.764
5 | 0.619 | 0.01275 | 0.005 | 48.526
5.5 | 0.679 | 0.01309 | 0.006 | 51.845
6 | 0.739 | 0.0128 | 0.006 | 57.726
6.5 | 0.798 | 0.01318 | 0.007 | 60.524
7 | 0.857 | 0.01437 | 0.007 | 59.613
7.5 | 0.895 | 0.0156 | 0.007 | 57.378
8 | 0.92 | 0.01896 | 0.008 | 48.532
8.5 | 0.945 | 0.02388 | 0.008 | 39.556
9 | 0.955 | 0.03375 | 0.008 | 28.287
9.5 | 0.989 | 0.03929 | 0.008 | 25.169
10 | 1.024 | 0.04351 | 0.008 | 23.546
10.5 | 1.065 | 0.0475 | 0.008 | 22.411
11 | 1.104 | 0.0517 | 0.008 | 21.344
11.5 | 1.142 | 0.05593 | 0.009 | 20.41
12 | 1.18 | 0.05968 | 0.009 | 19.769
12.5 | 1.218 | 0.06344 | 0.009 | 19.191
13 | 1.253 | 0.06779 | 0.01 | 18.485
13.5 | 1.287 | 0.07257 | 0.01 | 17.733
14 | 1.319 | 0.0772 | 0.01 | 17.087
14.5 | 1.349 | 0.08233 | 0.01 | 16.386
15 | 1.378 | 0.08744 | 0.011 | 15.758
15.5 | 1.404 | 0.09238 | 0.011 | 15.203
16 | 1.43 | 0.09823 | 0.011 | 14.56
16.5 | 1.454 | 0.10313 | 0.012 | 14.1
17 | 1.476 | 0.10814 | 0.012 | 13.648
17.5 | 1.495 | 0.11405 | 0.012 | 13.111
18 | 1.512 | 0.12086 | 0.012 | 12.512
18.5 | 1.527 | 0.12612 | 0.013 | 12.105
19 | 1.539 | 0.13188 | 0.013 | 11.669
19.5 | 1.55 | 0.13921 | 0.013 | 11.132
20 | 1.558 | 0.14582 | 0.013 | 10.684

## 28. Re 500k Mach 0.10 (2)
BIGFOIL.COM POLAR EXPORT
Sibnia S-16
Sibnia S-16 |  |  |  | Cl Max: | 1.5645 | at alpha= | 15.5 | deg
XFOIL ncrit=9 |  |  |  | L/D Max: | 68.6077 | at alpha= | 10.5 | deg
Re: | 500000 |  |  | Cd Min: | 0.14447 | at alpha= | -19.5 | deg
Mach: | 0.1 |  |  | Cl=0 at alpha= | 0 | deg
|  |  |  | @ Cl=0.1, Cd= | 0.014143
|  |  |  | @ Cl=0.4, Cd= | 0.014571
|  |  |  | @ Cl=0.6, Cd= | 0.014904
alpha (deg) | Cl | Cd | Cm | Cl/Cd
-19.5 | -1.2069 | 0.14447 | 0.0338 | -8.354
-19 | -1.201 | 0.13806 | 0.0305 | -8.6991
-18.5 | -1.2849 | 0.1161 | 0.0168 | -11.0672
-18 | -1.3067 | 0.1055 | 0.011 | -12.3858
-17.5 | -1.3867 | 0.0862 | -0.0007 | -16.087
-17 | -1.4202 | 0.0753 | -0.0064 | -18.8606
-16.5 | -1.5006 | 0.05682 | -0.018 | -26.4097
-16 | -1.5504 | 0.04119 | -0.0303 | -37.6402
-15.5 | -1.563 | 0.03347 | -0.0349 | -46.6985
-15 | -1.5553 | 0.02965 | -0.0343 | -52.4553
-14.5 | -1.5386 | 0.02713 | -0.0315 | -56.7121
-14 | -1.5079 | 0.02525 | -0.0293 | -59.7188
-13.5 | -1.4697 | 0.02369 | -0.0275 | -62.0388
-13 | -1.4289 | 0.02227 | -0.0257 | -64.1626
-12.5 | -1.3839 | 0.02107 | -0.0241 | -65.6811
-12 | -1.3373 | 0.01999 | -0.0226 | -66.8984
-11.5 | -1.2887 | 0.01898 | -0.0212 | -67.8978
-11 | -1.2384 | 0.01816 | -0.0199 | -68.1938
-10.5 | -1.1875 | 0.01731 | -0.0186 | -68.602
-10 | -1.1349 | 0.01668 | -0.0174 | -68.0396
-9.5 | -1.0824 | 0.01597 | -0.0162 | -67.7771
-9 | -1.0284 | 0.01549 | -0.015 | -66.3912
-8.5 | -0.9747 | 0.0149 | -0.0138 | -65.4161
-8 | -0.9199 | 0.01455 | -0.0126 | -63.2234
-7.5 | -0.8657 | 0.01405 | -0.0114 | -61.6157
-7 | -0.8108 | 0.0138 | -0.0101 | -58.7536
-6.5 | -0.7564 | 0.0135 | -0.0088 | -56.0296
-6 | -0.6851 | 0.01408 | -0.0102 | -48.6577
-5.5 | -0.6321 | 0.01496 | -0.009 | -42.2527
-4.5 | -0.5177 | 0.01476 | -0.0074 | -35.0745
-4 | -0.4602 | 0.0148 | -0.0066 | -31.0946
-3.5 | -0.4029 | 0.01458 | -0.0057 | -27.6337
-3 | -0.3454 | 0.01442 | -0.0049 | -23.9528
-2.5 | -0.2877 | 0.01442 | -0.0041 | -19.9515
-2 | -0.2302 | 0.01464 | -0.0033 | -15.724
-1.5 | -0.1729 | 0.01419 | -0.0024 | -12.1846
-1 | -0.1152 | 0.01413 | -0.0016 | -8.1529
-0.5 | -0.0573 | 0.01415 | -0.0008 | -4.0495
0 | 0 | 0.01456 | 0 | 0
0.5 | 0.0573 | 0.01415 | 0.0008 | 4.0495
1 | 0.1151 | 0.01414 | 0.0016 | 8.14
1.5 | 0.1729 | 0.01419 | 0.0025 | 12.1846
2 | 0.2302 | 0.01464 | 0.0033 | 15.724
2.5 | 0.2876 | 0.01442 | 0.0041 | 19.9445
3 | 0.3454 | 0.01441 | 0.0049 | 23.9695
3.5 | 0.4029 | 0.01458 | 0.0057 | 27.6337
4 | 0.4602 | 0.0148 | 0.0066 | 31.0946
4.5 | 0.5178 | 0.01476 | 0.0074 | 35.0813
5.5 | 0.6321 | 0.01496 | 0.009 | 42.2527
6 | 0.6851 | 0.01408 | 0.0102 | 48.6577
6.5 | 0.7563 | 0.0135 | 0.0088 | 56.0222
7 | 0.8108 | 0.0138 | 0.0101 | 58.7536
7.5 | 0.8657 | 0.01405 | 0.0114 | 61.6157
8 | 0.9199 | 0.01455 | 0.0126 | 63.2234
8.5 | 0.9748 | 0.0149 | 0.0138 | 65.4228
9 | 1.0284 | 0.01549 | 0.015 | 66.3912
9.5 | 1.0825 | 0.01597 | 0.0162 | 67.7833
10 | 1.135 | 0.01668 | 0.0174 | 68.0456
10.5 | 1.1876 | 0.01731 | 0.0186 | 68.6077
11 | 1.2385 | 0.01816 | 0.0199 | 68.1993
11.5 | 1.2889 | 0.01899 | 0.0212 | 67.8726
12 | 1.3375 | 0.01999 | 0.0226 | 66.9085
12.5 | 1.3841 | 0.02107 | 0.0241 | 65.6906
13 | 1.4292 | 0.02227 | 0.0256 | 64.176
13.5 | 1.4701 | 0.02369 | 0.0274 | 62.0557
14 | 1.5085 | 0.02525 | 0.0292 | 59.7426
14.5 | 1.5393 | 0.02713 | 0.0314 | 56.7379
15 | 1.5565 | 0.02964 | 0.0342 | 52.5135
15.5 | 1.5645 | 0.03344 | 0.0347 | 46.7853
16 | 1.5522 | 0.04115 | 0.0301 | 37.7205
16.5 | 1.5029 | 0.05676 | 0.0178 | 26.4782
17 | 1.4231 | 0.07519 | 0.0061 | 18.9267
17.5 | 1.391 | 0.08587 | 0.0006 | 16.1989
18 | 1.309 | 0.10549 | -0.0113 | 12.4088
18.5 | 1.288 | 0.11594 | -0.017 | 11.1092
19 | 1.2044 | 0.13786 | -0.0306 | 8.7364
19.5 | 1.2111 | 0.14414 | -0.0339 | 8.4022

## 29. Re 500k Mach 0.25 (1)
BIGFOIL.COM POLAR EXPORT
Sibnia S-16
Sibnia S-16 |  |  |  | Cl Max: | 1.431 | at alpha= | 18 | deg
JavaFoil+Calcfoil stall+Eppler ext transition |  |  |  | L/D Max: | 56.611 | at alpha= | 6.5 | deg
Re: | 500000 |  |  | Cd Min: | 0.01124 | at alpha= | 1.5 | deg
Mach: | 0.25 |  |  | Cl=0 at alpha= | 0 | deg
|  |  |  | @ Cl=0.1, Cd= | 0.01134
|  |  |  | @ Cl=0.4, Cd= | 0.011701
|  |  |  | @ Cl=0.6, Cd= | 0.012865
alpha (deg) | Cl | Cd | Cm | Cl/Cd
-20 | -1.407 | 0.1663 | -0.014 | -8.46
-19.5 | -1.418 | 0.15875 | -0.013 | -8.934
-19 | -1.426 | 0.14901 | -0.013 | -9.57
-18.5 | -1.43 | 0.1413 | -0.013 | -10.123
-18 | -1.431 | 0.13342 | -0.013 | -10.728
-17.5 | -1.429 | 0.12538 | -0.012 | -11.394
-17 | -1.421 | 0.11747 | -0.012 | -12.099
-16.5 | -1.41 | 0.11089 | -0.012 | -12.714
-16 | -1.396 | 0.10569 | -0.012 | -13.207
-15.5 | -1.379 | 0.10013 | -0.011 | -13.768
-15 | -1.358 | 0.09405 | -0.011 | -14.442
-14.5 | -1.336 | 0.08899 | -0.011 | -15.011
-14 | -1.311 | 0.08393 | -0.01 | -15.623
-13.5 | -1.282 | 0.0787 | -0.01 | -16.294
-13 | -1.253 | 0.07367 | -0.01 | -17.001
-12.5 | -1.221 | 0.06918 | -0.01 | -17.648
-12 | -1.187 | 0.06459 | -0.009 | -18.374
-11.5 | -1.152 | 0.05977 | -0.009 | -19.266
-11 | -1.113 | 0.05597 | -0.009 | -19.884
-10.5 | -1.073 | 0.05212 | -0.008 | -20.59
-10 | -1.032 | 0.04845 | -0.008 | -21.308
-9.5 | -0.992 | 0.04563 | -0.008 | -21.734
-9 | -0.952 | 0.04086 | -0.007 | -23.296
-8.5 | -0.918 | 0.03498 | -0.007 | -26.242
-8 | -0.878 | 0.03077 | -0.007 | -28.53
-7.5 | -0.86 | 0.02264 | -0.007 | -37.977
-7 | -0.857 | 0.01553 | -0.007 | -55.179
-6.5 | -0.81 | 0.01454 | -0.007 | -55.692
-6 | -0.75 | 0.01391 | -0.006 | -53.933
-5.5 | -0.69 | 0.01349 | -0.006 | -51.123
-5 | -0.629 | 0.01305 | -0.005 | -48.184
-4.5 | -0.567 | 0.01284 | -0.005 | -44.197
-4 | -0.505 | 0.01245 | -0.004 | -40.6
-3.5 | -0.443 | 0.01214 | -0.004 | -36.503
-3 | -0.38 | 0.01194 | -0.003 | -31.875
-2.5 | -0.318 | 0.01175 | -0.003 | -27.017
-2 | -0.254 | 0.01168 | -0.002 | -21.766
-1.5 | -0.191 | 0.01187 | -0.002 | -16.091
-1 | -0.127 | 0.01146 | -0.001 | -11.118
-0.5 | -0.064 | 0.01131 | -0.001 | -5.637
0 | 0 | 0.01126 | 0 | 0
0.5 | 0.064 | 0.01134 | 0.001 | 5.672
1 | 0.128 | 0.01134 | 0.001 | 11.327
1.5 | 0.193 | 0.01124 | 0.002 | 17.125
2 | 0.256 | 0.01139 | 0.002 | 22.516
2.5 | 0.32 | 0.01152 | 0.003 | 27.793
3 | 0.384 | 0.01166 | 0.003 | 32.893
3.5 | 0.447 | 0.01182 | 0.004 | 37.81
4 | 0.51 | 0.01239 | 0.004 | 41.15
4.5 | 0.572 | 0.01277 | 0.005 | 44.816
5 | 0.634 | 0.01298 | 0.005 | 48.868
5.5 | 0.696 | 0.01341 | 0.006 | 51.889
6 | 0.757 | 0.01382 | 0.006 | 54.777
6.5 | 0.818 | 0.01444 | 0.007 | 56.611
7 | 0.857 | 0.01554 | 0.007 | 55.135
7.5 | 0.878 | 0.01959 | 0.007 | 44.797
8 | 0.878 | 0.03099 | 0.007 | 28.33
8.5 | 0.918 | 0.03498 | 0.007 | 26.242
9 | 0.951 | 0.04141 | 0.007 | 22.96
9.5 | 0.992 | 0.04563 | 0.008 | 21.734
10 | 1.032 | 0.04852 | 0.008 | 21.272
10.5 | 1.074 | 0.05183 | 0.008 | 20.723
11 | 1.113 | 0.05598 | 0.009 | 19.884
11.5 | 1.151 | 0.06008 | 0.009 | 19.155
12 | 1.186 | 0.06449 | 0.009 | 18.396
12.5 | 1.22 | 0.06901 | 0.009 | 17.685
13 | 1.253 | 0.07344 | 0.01 | 17.063
13.5 | 1.283 | 0.07836 | 0.01 | 16.369
14 | 1.311 | 0.0835 | 0.01 | 15.698
14.5 | 1.336 | 0.08923 | 0.011 | 14.971
15 | 1.358 | 0.09419 | 0.011 | 14.42
15.5 | 1.378 | 0.09952 | 0.011 | 13.849
16 | 1.396 | 0.10625 | 0.012 | 13.137
16.5 | 1.41 | 0.11229 | 0.012 | 12.559
17 | 1.421 | 0.11754 | 0.012 | 12.091
17.5 | 1.429 | 0.12586 | 0.012 | 11.353
18 | 1.431 | 0.13219 | 0.013 | 10.827
18.5 | 1.43 | 0.13991 | 0.013 | 10.224
19 | 1.426 | 0.1489 | 0.013 | 9.577
19.5 | 1.418 | 0.15805 | 0.013 | 8.974
20 | 1.407 | 0.16655 | 0.014 | 8.447

## 30. Re 500k Mach 0.25 (2)
BIGFOIL.COM POLAR EXPORT
Sibnia S-16
Sibnia S-16 |  |  |  | Cl Max: | 1.466 | at alpha= | 13.5 | deg
XFOIL ncrit=9 |  |  |  | L/D Max: | 64.1254 | at alpha= | 9.5 | deg
Re: | 500000 |  |  | Cd Min: | 0.24068 | at alpha= | -20 | deg
Mach: | 0.25 |  |  | Cl=0 at alpha= | 0 | deg
|  |  |  | @ Cl=0.1, Cd= | 0.014516
|  |  |  | @ Cl=0.4, Cd= | 0.015061
|  |  |  | @ Cl=0.6, Cd= | 0.01548
alpha (deg) | Cl | Cd | Cm | Cl/Cd
-20 | -0.9021 | 0.24068 | 0.0939 | -3.7481
-19.5 | -0.8851 | 0.2329 | 0.0907 | -3.8003
-19 | -0.8584 | 0.23041 | 0.0891 | -3.7255
-18 | -0.8575 | 0.20558 | 0.0744 | -4.1711
-16 | -1.1435 | 0.11075 | 0.016 | -10.3251
-15.5 | -1.2573 | 0.08661 | 0.0004 | -14.5168
-15 | -1.3247 | 0.07107 | -0.0091 | -18.6394
-14.5 | -1.4064 | 0.05283 | -0.0216 | -26.6212
-14 | -1.4581 | 0.03668 | -0.0361 | -39.7519
-13.5 | -1.4649 | 0.03048 | -0.0382 | -48.061
-13 | -1.449 | 0.02755 | -0.0356 | -52.5953
-12.5 | -1.4179 | 0.02517 | -0.0332 | -56.3329
-12 | -1.3769 | 0.02347 | -0.0309 | -58.6664
-11.5 | -1.3326 | 0.02183 | -0.0287 | -61.0444
-11 | -1.2831 | 0.02062 | -0.0268 | -62.226
-10.5 | -1.2327 | 0.0194 | -0.0248 | -63.5412
-10 | -1.179 | 0.01846 | -0.0231 | -63.8678
-9.5 | -1.1253 | 0.01755 | -0.0213 | -64.1197
-9 | -1.0699 | 0.01674 | -0.0197 | -63.9128
-8.5 | -1.0138 | 0.01612 | -0.018 | -62.8908
-8 | -0.9576 | 0.01544 | -0.0164 | -62.0207
-7.5 | -0.9004 | 0.01502 | -0.0148 | -59.9467
-7 | -0.8438 | 0.01447 | -0.0131 | -58.3138
-6.5 | -0.7864 | 0.01417 | -0.0115 | -55.4975
-6 | -0.7166 | 0.01541 | -0.0121 | -46.5023
-5.5 | -0.658 | 0.01549 | -0.011 | -42.479
-5 | -0.598 | 0.01548 | -0.01 | -38.6305
-4.5 | -0.5385 | 0.01519 | -0.0089 | -35.451
-4 | -0.4787 | 0.01524 | -0.0079 | -31.4108
-3.5 | -0.4184 | 0.01516 | -0.0068 | -27.5989
-3 | -0.3588 | 0.01484 | -0.0058 | -24.1779
-2.5 | -0.2992 | 0.01484 | -0.0048 | -20.1617
-2 | -0.2393 | 0.01488 | -0.0038 | -16.082
-1.5 | -0.1788 | 0.01489 | -0.0029 | -12.0081
-1 | -0.1196 | 0.01448 | -0.0019 | -8.2597
-0.5 | -0.06 | 0.01459 | -0.001 | -4.1124
0 | 0 | 0.01476 | 0 | 0
0.5 | 0.06 | 0.01459 | 0.001 | 4.1124
1 | 0.1196 | 0.01448 | 0.0019 | 8.2597
1.5 | 0.1787 | 0.01489 | 0.0029 | 12.0013
2 | 0.2393 | 0.01488 | 0.0038 | 16.082
2.5 | 0.2992 | 0.01484 | 0.0048 | 20.1617
3 | 0.3588 | 0.01484 | 0.0058 | 24.1779
3.5 | 0.4184 | 0.01516 | 0.0068 | 27.5989
4 | 0.4787 | 0.01524 | 0.0079 | 31.4108
4.5 | 0.5385 | 0.01519 | 0.0089 | 35.451
5 | 0.598 | 0.01548 | 0.01 | 38.6305
5.5 | 0.658 | 0.01549 | 0.011 | 42.479
6 | 0.7166 | 0.01541 | 0.0121 | 46.5023
6.5 | 0.7865 | 0.01417 | 0.0115 | 55.5046
7 | 0.8437 | 0.01447 | 0.0131 | 58.3068
7.5 | 0.9004 | 0.01502 | 0.0148 | 59.9467
8 | 0.9576 | 0.01544 | 0.0164 | 62.0207
8.5 | 1.0139 | 0.01612 | 0.018 | 62.897
9 | 1.07 | 0.01674 | 0.0196 | 63.9188
9.5 | 1.1254 | 0.01755 | 0.0213 | 64.1254
10 | 1.1792 | 0.01846 | 0.0231 | 63.8787
10.5 | 1.2329 | 0.0194 | 0.0248 | 63.5515
11 | 1.2833 | 0.02062 | 0.0267 | 62.2357
11.5 | 1.3328 | 0.02183 | 0.0287 | 61.0536
12 | 1.3772 | 0.02348 | 0.0308 | 58.6542
12.5 | 1.4184 | 0.02517 | 0.0331 | 56.3528
13 | 1.4497 | 0.02756 | 0.0355 | 52.6016
13.5 | 1.466 | 0.03048 | 0.0381 | 48.0971
14 | 1.4595 | 0.03667 | 0.0359 | 39.8009
14.5 | 1.4083 | 0.0528 | 0.0214 | 26.6723
15 | 1.3276 | 0.07095 | 0.0089 | 18.7118
15.5 | 1.2576 | 0.08687 | -0.0008 | 14.4768
16 | 1.1477 | 0.11044 | -0.016 | 10.3921

## 31. Re 500k Mach 0.50 (1)
BIGFOIL.COM POLAR EXPORT
Sibnia S-16
Sibnia S-16 |  |  |  | Cl Max: | 1.153 | at alpha= | 20 | deg
JavaFoil+Calcfoil stall+Eppler ext transition |  |  |  | L/D Max: | 42.152 | at alpha= | 4 | deg
Re: | 500000 |  |  | Cd Min: | 0.01177 | at alpha= | 0 | deg
Mach: | 0.5 |  |  | Cl=0 at alpha= | 0 | deg
|  |  |  | @ Cl=0.1, Cd= | 0.011819
|  |  |  | @ Cl=0.4, Cd= | 0.01243
|  |  |  | @ Cl=0.6, Cd= | 0.014922
alpha (deg) | Cl | Cd | Cm | Cl/Cd
-20 | -1.153 | 0.23971 | -0.014 | -4.812
-19.5 | -1.126 | 0.24974 | -0.014 | -4.508
-19 | -1.096 | 0.23376 | -0.014 | -4.689
-18.5 | -1.068 | 0.23572 | -0.013 | -4.532
-18 | -1.041 | 0.23462 | -0.013 | -4.435
-17.5 | -1.011 | 0.21245 | -0.012 | -4.758
-17 | -0.983 | 0.20927 | -0.012 | -4.697
-16.5 | -0.953 | 0.20723 | -0.012 | -4.6
-16 | -0.925 | 0.19703 | -0.011 | -4.695
-15.5 | -0.895 | 0.19673 | -0.011 | -4.551
-15 | -0.867 | 0.18354 | -0.01 | -4.723
-14.5 | -0.837 | 0.18521 | -0.01 | -4.52
-14 | -0.809 | 0.17425 | -0.01 | -4.641
-13.5 | -0.779 | 0.16337 | -0.009 | -4.767
-13 | -0.75 | 0.1606 | -0.009 | -4.67
-12.5 | -0.72 | 0.14483 | -0.008 | -4.974
-12 | -0.69 | 0.1444 | -0.007 | -4.781
-11.5 | -0.661 | 0.11875 | -0.007 | -5.564
-11 | -0.952 | 0.09246 | -0.009 | -10.3
-10.5 | -1.001 | 0.0809 | -0.009 | -12.372
-10 | -1.007 | 0.07119 | -0.008 | -14.145
-9.5 | -0.992 | 0.06438 | -0.008 | -15.409
-9 | -0.966 | 0.0589 | -0.008 | -16.406
-8.5 | -0.933 | 0.05467 | -0.007 | -17.073
-8 | -0.895 | 0.04955 | -0.007 | -18.058
-7.5 | -0.853 | 0.04535 | -0.007 | -18.801
-7 | -0.808 | 0.04163 | -0.006 | -19.399
-6.5 | -0.758 | 0.03883 | -0.006 | -19.531
-6 | -0.708 | 0.0353 | -0.005 | -20.071
-5.5 | -0.659 | 0.03174 | -0.005 | -20.759
-5 | -0.623 | 0.02445 | -0.005 | -25.477
-4.5 | -0.597 | 0.01701 | -0.005 | -35.116
-4 | -0.56 | 0.01411 | -0.005 | -39.697
-3.5 | -0.492 | 0.01345 | -0.004 | -36.567
-3 | -0.423 | 0.01307 | -0.004 | -32.348
-2.5 | -0.353 | 0.01262 | -0.003 | -27.993
-2 | -0.283 | 0.01236 | -0.002 | -22.917
-1.5 | -0.213 | 0.01208 | -0.002 | -17.621
-1 | -0.142 | 0.01202 | -0.001 | -11.826
-0.5 | -0.071 | 0.01197 | -0.001 | -5.946
0 | 0 | 0.01177 | 0 | 0
0.5 | 0.072 | 0.01178 | 0.001 | 6.091
1 | 0.143 | 0.01188 | 0.001 | 12.067
1.5 | 0.215 | 0.01199 | 0.002 | 17.903
2 | 0.286 | 0.01213 | 0.002 | 23.558
2.5 | 0.356 | 0.01225 | 0.003 | 29.097
3 | 0.427 | 0.01254 | 0.004 | 34.023
3.5 | 0.496 | 0.01291 | 0.004 | 38.439
4 | 0.565 | 0.01341 | 0.005 | 42.152
4.5 | 0.615 | 0.01557 | 0.005 | 39.477
5 | 0.61 | 0.02793 | 0.005 | 21.831
5.5 | 0.658 | 0.03241 | 0.005 | 20.294
6 | 0.708 | 0.03556 | 0.005 | 19.908
6.5 | 0.758 | 0.03866 | 0.006 | 19.613
7 | 0.808 | 0.04141 | 0.006 | 19.505
7.5 | 0.852 | 0.04551 | 0.006 | 18.729
8 | 0.895 | 0.04918 | 0.007 | 18.201
8.5 | 0.933 | 0.05434 | 0.007 | 17.174
9 | 0.966 | 0.05876 | 0.008 | 16.446
9.5 | 0.992 | 0.06485 | 0.008 | 15.302
10 | 1.007 | 0.07075 | 0.008 | 14.232
10.5 | 1.001 | 0.08003 | 0.009 | 12.51
11 | 0.952 | 0.09199 | 0.009 | 10.347
11.5 | 0.661 | 0.11762 | 0.007 | 5.617
12 | 0.69 | 0.13733 | 0.007 | 5.028
12.5 | 0.72 | 0.14378 | 0.008 | 5.01
13 | 0.75 | 0.16675 | 0.008 | 4.498
13.5 | 0.779 | 0.16225 | 0.009 | 4.8
14 | 0.809 | 0.17353 | 0.009 | 4.66
14.5 | 0.837 | 0.18517 | 0.01 | 4.521
15 | 0.867 | 0.18353 | 0.01 | 4.723
15.5 | 0.895 | 0.19663 | 0.011 | 4.553
16 | 0.925 | 0.19702 | 0.011 | 4.695
16.5 | 0.953 | 0.2095 | 0.012 | 4.549
17 | 0.983 | 0.22457 | 0.012 | 4.376
17.5 | 1.011 | 0.22816 | 0.012 | 4.429
18 | 1.041 | 0.23385 | 0.013 | 4.449
18.5 | 1.068 | 0.2363 | 0.013 | 4.52
19 | 1.096 | 0.24503 | 0.014 | 4.473
19.5 | 1.126 | 0.23359 | 0.014 | 4.821
20 | 1.153 | 0.25413 | 0.014 | 4.538

## 32. Re 500k Mach 0.50 (2)
BIGFOIL.COM POLAR EXPORT
Sibnia S-16
Sibnia S-16 |  |  |  | Cl Max: | 0.9572 | at alpha= | 20 | deg
XFOIL ncrit=9 |  |  |  | L/D Max: | 37.8476 | at alpha= | 7 | deg
Re: | 500000 |  |  | Cd Min: | 0.27858 | at alpha= | 20 | deg
Mach: | 0.5 |  |  | Cl=0 at alpha= | 0 | deg
|  |  |  | @ Cl=0.1, Cd= | 0.016807
|  |  |  | @ Cl=0.4, Cd= | 0.017493
|  |  |  | @ Cl=0.6, Cd= | 0.018865
alpha (deg) | Cl | Cd | Cm | Cl/Cd
-20 | -0.9558 | 0.2781 | 0.1179 | -3.4369
-19.5 | -0.9354 | 0.26927 | 0.1118 | -3.4738
-19 | -0.9169 | 0.25956 | 0.1057 | -3.5325
-18.5 | -0.889 | 0.25356 | 0.1032 | -3.5061
-18 | -0.87 | 0.24393 | 0.0977 | -3.5666
-17.5 | -0.8494 | 0.23544 | 0.0928 | -3.6077
-17 | -0.8319 | 0.22587 | 0.0872 | -3.6831
-16.5 | -0.8122 | 0.21754 | 0.0825 | -3.7336
-16 | -0.7889 | 0.21057 | 0.0788 | -3.7465
-15.5 | -0.7782 | 0.19962 | 0.0723 | -3.8984
-15 | -0.7506 | 0.19422 | 0.0699 | -3.8647
-14.5 | -0.7446 | 0.18262 | 0.0631 | -4.0773
-14 | -0.7159 | 0.17773 | 0.0613 | -4.028
-13.5 | -0.7123 | 0.16641 | 0.055 | -4.2804
-13 | -0.6852 | 0.16126 | 0.0532 | -4.249
-12.5 | -0.6826 | 0.1506 | 0.0476 | -4.5325
-11.5 | -0.6571 | 0.13495 | 0.0408 | -4.8692
-11 | -0.6693 | 0.12288 | 0.0345 | -5.4468
-9.5 | -0.6764 | 0.09541 | 0.0219 | -7.0894
-7.5 | -0.9431 | 0.03086 | -0.0298 | -30.5606
-7 | -0.9389 | 0.02481 | -0.0295 | -37.8436
-6.5 | -0.8766 | 0.02466 | -0.0268 | -35.5474
-5.5 | -0.7585 | 0.02109 | -0.022 | -35.9649
-5 | -0.6947 | 0.01978 | -0.0196 | -35.1213
-4.5 | -0.6259 | 0.01919 | -0.0172 | -32.6159
-4 | -0.5582 | 0.01834 | -0.0149 | -30.4362
-3.5 | -0.4881 | 0.0181 | -0.0127 | -26.9669
-3 | -0.42 | 0.01755 | -0.0107 | -23.9316
-2.5 | -0.3494 | 0.01735 | -0.0087 | -20.1383
-2 | -0.2793 | 0.01709 | -0.0069 | -16.3429
-1.5 | -0.2102 | 0.01678 | -0.0051 | -12.5268
-1 | -0.1402 | 0.01683 | -0.0034 | -8.3304
-0.5 | -0.0695 | 0.01679 | -0.0017 | -4.1394
0 | 0 | 0.01645 | 0 | 0
0.5 | 0.0694 | 0.01679 | 0.0017 | 4.1334
1 | 0.1402 | 0.01683 | 0.0034 | 8.3304
1.5 | 0.2102 | 0.01678 | 0.0051 | 12.5268
2 | 0.2793 | 0.01709 | 0.0069 | 16.3429
2.5 | 0.3494 | 0.01735 | 0.0087 | 20.1383
3 | 0.42 | 0.01755 | 0.0107 | 23.9316
3.5 | 0.4881 | 0.0181 | 0.0127 | 26.9669
4 | 0.5582 | 0.01834 | 0.0149 | 30.4362
4.5 | 0.6259 | 0.01919 | 0.0171 | 32.6159
5 | 0.6947 | 0.01978 | 0.0195 | 35.1213
5.5 | 0.7586 | 0.02109 | 0.022 | 35.9697
6 | 0.826 | 0.02184 | 0.0246 | 37.8205
6.5 | 0.8767 | 0.02466 | 0.0268 | 35.5515
7 | 0.939 | 0.02481 | 0.0295 | 37.8476
7.5 | 0.9433 | 0.03088 | 0.0298 | 30.5473
8.5 | 0.6827 | 0.08133 | -0.0154 | 8.3942
10.5 | 0.6398 | 0.11913 | -0.0344 | 5.3706
11 | 0.6708 | 0.12287 | -0.0347 | 5.4594
11.5 | 0.6585 | 0.13496 | -0.041 | 4.8792
12.5 | 0.684 | 0.15061 | -0.0478 | 4.5415
13 | 0.6864 | 0.16133 | -0.0534 | 4.2546
13.5 | 0.7137 | 0.16644 | -0.0552 | 4.288
14 | 0.7172 | 0.17782 | -0.0616 | 4.0333
14.5 | 0.746 | 0.1827 | -0.0633 | 4.0832
15 | 0.7517 | 0.19436 | -0.0702 | 3.8676
15.5 | 0.7795 | 0.19971 | -0.0725 | 3.9032
16 | 0.79 | 0.21078 | -0.079 | 3.748
16.5 | 0.8135 | 0.21772 | -0.0827 | 3.7365
17 | 0.833 | 0.22618 | -0.0875 | 3.6829
17.5 | 0.8505 | 0.23576 | -0.0931 | 3.6075
18 | 0.8709 | 0.24443 | -0.0981 | 3.563
18.5 | 0.9013 | 0.24873 | -0.1001 | 3.6236
19 | 0.9183 | 0.25905 | -0.1064 | 3.5449
19.5 | 0.9365 | 0.26982 | -0.1122 | 3.4708
20 | 0.9572 | 0.27858 | -0.1181 | 3.436

## 33. Re 750k Mach 0.00 (1)
BIGFOIL.COM POLAR EXPORT
Sibnia S-16
Sibnia S-16 |  |  |  | Cl Max: | 1.577 | at alpha= | 20 | deg
JavaFoil+Calcfoil stall+Eppler ext transition |  |  |  | L/D Max: | 73.013 | at alpha= | 8.5 | deg
Re: | 750000 |  |  | Cd Min: | 0.01028 | at alpha= | 0.5 | deg
Mach: | 0 |  |  | Cl=0 at alpha= | 0 | deg
|  |  |  | @ Cl=0.1, Cd= | 0.010341
|  |  |  | @ Cl=0.4, Cd= | 0.010702
|  |  |  | @ Cl=0.6, Cd= | 0.011599
alpha (deg) | Cl | Cd | Cm | Cl/Cd
-20 | -1.577 | 0.13591 | -0.014 | -11.605
-19.5 | -1.567 | 0.13094 | -0.013 | -11.965
-19 | -1.554 | 0.12451 | -0.013 | -12.484
-18.5 | -1.54 | 0.1185 | -0.013 | -12.995
-18 | -1.524 | 0.11298 | -0.013 | -13.49
-17.5 | -1.506 | 0.10732 | -0.012 | -14.032
-17 | -1.486 | 0.10159 | -0.012 | -14.624
-16.5 | -1.463 | 0.09599 | -0.012 | -15.245
-16 | -1.439 | 0.0909 | -0.012 | -15.828
-15.5 | -1.413 | 0.08593 | -0.011 | -16.442
-15 | -1.386 | 0.0803 | -0.011 | -17.26
-14.5 | -1.356 | 0.07572 | -0.011 | -17.914
-14 | -1.326 | 0.07095 | -0.01 | -18.683
-13.5 | -1.293 | 0.06653 | -0.01 | -19.427
-13 | -1.259 | 0.06178 | -0.01 | -20.386
-12.5 | -1.225 | 0.05715 | -0.01 | -21.438
-12 | -1.189 | 0.05318 | -0.009 | -22.351
-11.5 | -1.153 | 0.04865 | -0.009 | -23.697
-11 | -1.119 | 0.0435 | -0.009 | -25.722
-10.5 | -1.085 | 0.03816 | -0.009 | -28.44
-10 | -1.057 | 0.03149 | -0.009 | -33.57
-9.5 | -1.049 | 0.02313 | -0.009 | -45.325
-9 | -1.037 | 0.01738 | -0.009 | -59.648
-8.5 | -1.014 | 0.01413 | -0.009 | -71.746
-8 | -0.958 | 0.0144 | -0.008 | -66.555
-7.5 | -0.902 | 0.0129 | -0.008 | -69.946
-7 | -0.845 | 0.01243 | -0.007 | -68.031
-6.5 | -0.788 | 0.01202 | -0.007 | -65.507
-6 | -0.729 | 0.01223 | -0.006 | -59.6
-5.5 | -0.67 | 0.01203 | -0.006 | -55.7
-5 | -0.61 | 0.01173 | -0.005 | -52.034
-4.5 | -0.551 | 0.01146 | -0.005 | -48.044
-4 | -0.49 | 0.01126 | -0.004 | -43.533
-3.5 | -0.43 | 0.01098 | -0.004 | -39.135
-3 | -0.369 | 0.0108 | -0.003 | -34.159
-2.5 | -0.308 | 0.01073 | -0.003 | -28.687
-2 | -0.247 | 0.01057 | -0.002 | -23.326
-1.5 | -0.185 | 0.01081 | -0.002 | -17.127
-1 | -0.124 | 0.01038 | -0.001 | -11.897
-0.5 | -0.062 | 0.01035 | -0.001 | -5.974
0 | 0 | 0.01039 | 0 | 0
0.5 | 0.062 | 0.01028 | 0.001 | 6.057
1 | 0.124 | 0.01038 | 0.001 | 11.997
1.5 | 0.187 | 0.01039 | 0.002 | 17.952
2 | 0.249 | 0.0105 | 0.002 | 23.657
2.5 | 0.31 | 0.01055 | 0.003 | 29.407
3 | 0.372 | 0.01067 | 0.003 | 34.842
3.5 | 0.433 | 0.01074 | 0.004 | 40.339
4 | 0.494 | 0.01121 | 0.004 | 44.096
4.5 | 0.555 | 0.0114 | 0.005 | 48.685
5 | 0.616 | 0.01167 | 0.005 | 52.747
5.5 | 0.676 | 0.01196 | 0.006 | 56.485
6 | 0.735 | 0.01159 | 0.006 | 63.421
6.5 | 0.794 | 0.01195 | 0.007 | 66.47
7 | 0.853 | 0.01235 | 0.007 | 69.072
7.5 | 0.911 | 0.01285 | 0.008 | 70.887
8 | 0.968 | 0.0143 | 0.008 | 67.653
8.5 | 1.024 | 0.01402 | 0.009 | 73.013
9 | 1.036 | 0.0174 | 0.009 | 59.576
9.5 | 1.048 | 0.02329 | 0.009 | 45.014
10 | 1.057 | 0.03156 | 0.009 | 33.496
10.5 | 1.085 | 0.03816 | 0.009 | 28.44
11 | 1.119 | 0.0435 | 0.009 | 25.721
11.5 | 1.153 | 0.04865 | 0.009 | 23.697
12 | 1.189 | 0.05318 | 0.009 | 22.35
12.5 | 1.225 | 0.05715 | 0.01 | 21.437
13 | 1.259 | 0.06178 | 0.01 | 20.386
13.5 | 1.292 | 0.06648 | 0.01 | 19.443
14 | 1.326 | 0.07095 | 0.01 | 18.683
14.5 | 1.356 | 0.07573 | 0.011 | 17.913
15 | 1.386 | 0.0803 | 0.011 | 17.258
15.5 | 1.413 | 0.08598 | 0.011 | 16.433
16 | 1.439 | 0.09086 | 0.011 | 15.836
16.5 | 1.463 | 0.09599 | 0.012 | 15.244
17 | 1.486 | 0.10159 | 0.012 | 14.624
17.5 | 1.506 | 0.10732 | 0.012 | 14.031
18 | 1.524 | 0.11298 | 0.013 | 13.49
18.5 | 1.54 | 0.1185 | 0.013 | 12.995
19 | 1.554 | 0.12451 | 0.013 | 12.483
19.5 | 1.567 | 0.13094 | 0.013 | 11.964
20 | 1.577 | 0.13591 | 0.014 | 11.605

## 34. Re 750k Mach 0.00 (2)
BIGFOIL.COM POLAR EXPORT
Sibnia S-16
Sibnia S-16 |  |  |  | Cl Max: | 1.6874 | at alpha= | 16.5 | deg
XFOIL ncrit=9 |  |  |  | L/D Max: | 83.1429 | at alpha= | 10.5 | deg
Re: | 750000 |  |  | Cd Min: | 0.13258 | at alpha= | -20 | deg
Mach: | 0 |  |  | Cl=0 at alpha= | 0 | deg
|  |  |  | @ Cl=0.1, Cd= | 0.012132
|  |  |  | @ Cl=0.4, Cd= | 0.012229
|  |  |  | @ Cl=0.6, Cd= | 0.01237
alpha (deg) | Cl | Cd | Cm | Cl/Cd
-20 | -1.3129 | 0.13258 | 0.0267 | -9.9027
-19.5 | -1.3182 | 0.12469 | 0.0226 | -10.5718
-19 | -1.3489 | 0.11253 | 0.0158 | -11.987
-18.5 | -1.3626 | 0.10373 | 0.0114 | -13.136
-18 | -1.4128 | 0.08948 | 0.0035 | -15.789
-17.5 | -1.529 | 0.06683 | -0.0097 | -22.8789
-17 | -1.6684 | 0.03746 | -0.0314 | -44.5382
-16.5 | -1.6861 | 0.02993 | -0.0348 | -56.3348
-16 | -1.6744 | 0.02696 | -0.0328 | -62.1068
-15.5 | -1.6517 | 0.0249 | -0.03 | -66.3333
-15 | -1.6192 | 0.02313 | -0.028 | -70.0043
-14.5 | -1.5787 | 0.02183 | -0.0263 | -72.3179
-14 | -1.5381 | 0.02042 | -0.0246 | -75.3232
-13.5 | -1.4921 | 0.01938 | -0.0233 | -76.9917
-13 | -1.4463 | 0.01826 | -0.0219 | -79.2059
-12.5 | -1.3975 | 0.01737 | -0.0206 | -80.4548
-12 | -1.348 | 0.01651 | -0.0194 | -81.6475
-11.5 | -1.2972 | 0.01571 | -0.0183 | -82.5716
-11 | -1.2451 | 0.01505 | -0.0172 | -82.7309
-10.5 | -1.1931 | 0.01435 | -0.0161 | -83.1429
-10 | -1.1393 | 0.01383 | -0.0151 | -82.3789
-9.5 | -1.0863 | 0.01321 | -0.014 | -82.2332
-9 | -1.0315 | 0.0128 | -0.013 | -80.5859
-8.5 | -0.9778 | 0.01226 | -0.0119 | -79.7553
-8 | -0.9226 | 0.01194 | -0.0109 | -77.2697
-7.5 | -0.8687 | 0.01149 | -0.0097 | -75.6049
-7 | -0.8138 | 0.01122 | -0.0085 | -72.5312
-6.5 | -0.7436 | 0.01147 | -0.01 | -64.83
-6 | -0.6919 | 0.01246 | -0.0088 | -55.5297
-5.5 | -0.6351 | 0.01237 | -0.008 | -51.342
-5 | -0.5775 | 0.01237 | -0.0073 | -46.6855
-4.5 | -0.5194 | 0.01235 | -0.0066 | -42.0567
-4 | -0.4622 | 0.01219 | -0.0059 | -37.9163
-3.5 | -0.4044 | 0.01223 | -0.0052 | -33.0662
-3 | -0.3461 | 0.01222 | -0.0045 | -28.3224
-2.5 | -0.2883 | 0.01214 | -0.0037 | -23.7479
-2 | -0.231 | 0.01201 | -0.003 | -19.234
-1.5 | -0.1736 | 0.01217 | -0.0022 | -14.2646
-1 | -0.1152 | 0.01215 | -0.0015 | -9.4815
-0.5 | -0.0573 | 0.01208 | -0.0008 | -4.7434
0 | 0 | 0.01193 | 0 | 0
0.5 | 0.0573 | 0.01208 | 0.0008 | 4.7434
1 | 0.1152 | 0.01215 | 0.0015 | 9.4815
1.5 | 0.1735 | 0.01217 | 0.0022 | 14.2564
2 | 0.231 | 0.01201 | 0.003 | 19.234
2.5 | 0.2882 | 0.01214 | 0.0038 | 23.7397
3 | 0.3461 | 0.01222 | 0.0045 | 28.3224
3.5 | 0.4044 | 0.01223 | 0.0052 | 33.0662
4 | 0.4622 | 0.01219 | 0.0059 | 37.9163
4.5 | 0.5194 | 0.01235 | 0.0066 | 42.0567
5 | 0.5776 | 0.01237 | 0.0073 | 46.6936
5.5 | 0.6352 | 0.01237 | 0.008 | 51.35
6 | 0.692 | 0.01246 | 0.0088 | 55.5377
6.5 | 0.7437 | 0.01147 | 0.01 | 64.8387
7 | 0.8137 | 0.01122 | 0.0085 | 72.5223
7.5 | 0.8687 | 0.01149 | 0.0097 | 75.6049
8 | 0.9226 | 0.01194 | 0.0109 | 77.2697
8.5 | 0.9778 | 0.01226 | 0.0119 | 79.7553
9 | 1.0315 | 0.0128 | 0.013 | 80.5859
9.5 | 1.0863 | 0.01321 | 0.014 | 82.2332
10 | 1.1394 | 0.01383 | 0.0151 | 82.3861
10.5 | 1.1931 | 0.01435 | 0.0161 | 83.1429
11 | 1.2453 | 0.01505 | 0.0172 | 82.7442
11.5 | 1.2974 | 0.01571 | 0.0182 | 82.5843
12 | 1.3481 | 0.01651 | 0.0194 | 81.6535
12.5 | 1.3977 | 0.01737 | 0.0206 | 80.4663
13 | 1.4466 | 0.01826 | 0.0218 | 79.2223
13.5 | 1.4924 | 0.01939 | 0.0232 | 76.9675
14 | 1.5385 | 0.02042 | 0.0246 | 75.3428
14.5 | 1.5791 | 0.02184 | 0.0262 | 72.3031
15 | 1.6198 | 0.02313 | 0.0279 | 70.0303
15.5 | 1.6524 | 0.02491 | 0.0299 | 66.3348
16 | 1.6755 | 0.02695 | 0.0326 | 62.1707
16.5 | 1.6874 | 0.02991 | 0.0346 | 56.4159
17 | 1.6702 | 0.0374 | 0.0312 | 44.6578
17.5 | 1.5326 | 0.06661 | 0.0095 | 23.0086
18 | 1.4156 | 0.08941 | -0.0038 | 15.8327
18.5 | 1.3655 | 0.10364 | -0.0117 | 13.1754
19 | 1.351 | 0.1126 | -0.0162 | 11.9982
19.5 | 1.3207 | 0.1247 | -0.0229 | 10.591
20 | 1.316 | 0.1325 | -0.027 | 9.9321

## 35. Re 750k Mach 0.10 (1)
BIGFOIL.COM POLAR EXPORT
Sibnia S-16
Sibnia S-16 |  |  |  | Cl Max: | 1.56 | at alpha= | 20 | deg
JavaFoil+Calcfoil stall+Eppler ext transition |  |  |  | L/D Max: | 70.909 | at alpha= | 7.5 | deg
Re: | 750000 |  |  | Cd Min: | 0.01029 | at alpha= | 0 | deg
Mach: | 0.1 |  |  | Cl=0 at alpha= | 0 | deg
|  |  |  | @ Cl=0.1, Cd= | 0.010372
|  |  |  | @ Cl=0.4, Cd= | 0.010682
|  |  |  | @ Cl=0.6, Cd= | 0.01161
alpha (deg) | Cl | Cd | Cm | Cl/Cd
-20 | -1.56 | 0.13898 | -0.014 | -11.228
-19.5 | -1.552 | 0.13333 | -0.013 | -11.641
-19 | -1.541 | 0.12664 | -0.013 | -12.172
-18.5 | -1.529 | 0.12082 | -0.013 | -12.656
-18 | -1.515 | 0.1142 | -0.013 | -13.264
-17.5 | -1.498 | 0.10883 | -0.012 | -13.769
-17 | -1.479 | 0.10317 | -0.012 | -14.34
-16.5 | -1.458 | 0.09741 | -0.012 | -14.969
-16 | -1.435 | 0.09256 | -0.012 | -15.501
-15.5 | -1.41 | 0.08755 | -0.011 | -16.106
-15 | -1.384 | 0.08174 | -0.011 | -16.931
-14.5 | -1.355 | 0.07698 | -0.011 | -17.607
-14 | -1.325 | 0.07209 | -0.01 | -18.385
-13.5 | -1.293 | 0.06754 | -0.01 | -19.141
-13 | -1.259 | 0.06311 | -0.01 | -19.953
-12.5 | -1.226 | 0.05826 | -0.01 | -21.036
-12 | -1.19 | 0.05405 | -0.009 | -22.014
-11.5 | -1.154 | 0.04988 | -0.009 | -23.127
-11 | -1.119 | 0.04476 | -0.009 | -25.001
-10.5 | -1.084 | 0.03975 | -0.009 | -27.271
-10 | -1.054 | 0.03339 | -0.009 | -31.563
-9.5 | -1.041 | 0.0253 | -0.009 | -41.154
-9 | -1.031 | 0.0185 | -0.009 | -55.729
-8.5 | -1.008 | 0.01541 | -0.009 | -65.406
-8 | -0.962 | 0.01456 | -0.008 | -66.112
-7.5 | -0.906 | 0.01299 | -0.008 | -69.781
-7 | -0.849 | 0.01316 | -0.007 | -64.496
-6.5 | -0.791 | 0.0121 | -0.007 | -65.376
-6 | -0.732 | 0.01232 | -0.006 | -59.438
-5.5 | -0.673 | 0.01203 | -0.006 | -55.927
-5 | -0.613 | 0.01183 | -0.005 | -51.838
-4.5 | -0.553 | 0.01146 | -0.005 | -48.268
-4 | -0.493 | 0.01127 | -0.004 | -43.733
-3.5 | -0.432 | 0.01107 | -0.004 | -39.024
-3 | -0.371 | 0.01088 | -0.003 | -34.062
-2.5 | -0.309 | 0.01081 | -0.003 | -28.615
-2 | -0.248 | 0.01065 | -0.002 | -23.262
-1.5 | -0.186 | 0.01089 | -0.002 | -17.081
-1 | -0.124 | 0.01047 | -0.001 | -11.849
-0.5 | -0.062 | 0.01043 | -0.001 | -5.956
0 | 0 | 0.01029 | 0 | 0
0.5 | 0.063 | 0.01036 | 0.001 | 6.042
1 | 0.125 | 0.01038 | 0.001 | 12.053
1.5 | 0.187 | 0.01037 | 0.002 | 18.072
2 | 0.25 | 0.01041 | 0.002 | 23.997
2.5 | 0.312 | 0.01054 | 0.003 | 29.595
3 | 0.374 | 0.01058 | 0.003 | 35.339
3.5 | 0.435 | 0.01082 | 0.004 | 40.236
4 | 0.497 | 0.01121 | 0.004 | 44.305
4.5 | 0.558 | 0.01141 | 0.005 | 48.911
5 | 0.619 | 0.0117 | 0.005 | 52.888
5.5 | 0.679 | 0.01197 | 0.006 | 56.723
6 | 0.739 | 0.01167 | 0.006 | 63.293
6.5 | 0.798 | 0.01203 | 0.007 | 66.342
7 | 0.857 | 0.01307 | 0.007 | 65.526
7.5 | 0.915 | 0.0129 | 0.008 | 70.909
8 | 0.972 | 0.01446 | 0.008 | 67.205
8.5 | 1.008 | 0.01541 | 0.008 | 65.408
9 | 1.031 | 0.01848 | 0.009 | 55.773
9.5 | 1.041 | 0.02546 | 0.009 | 40.892
10 | 1.054 | 0.03346 | 0.008 | 31.496
10.5 | 1.084 | 0.03975 | 0.009 | 27.27
11 | 1.119 | 0.04476 | 0.009 | 25
11.5 | 1.154 | 0.04988 | 0.009 | 23.125
12 | 1.19 | 0.05405 | 0.009 | 22.012
12.5 | 1.226 | 0.05826 | 0.01 | 21.036
13 | 1.259 | 0.06311 | 0.01 | 19.953
13.5 | 1.293 | 0.06749 | 0.01 | 19.154
14 | 1.325 | 0.07188 | 0.01 | 18.438
14.5 | 1.355 | 0.07698 | 0.011 | 17.606
15 | 1.384 | 0.08174 | 0.011 | 16.931
15.5 | 1.41 | 0.08715 | 0.011 | 16.182
16 | 1.435 | 0.09261 | 0.011 | 15.493
16.5 | 1.458 | 0.09741 | 0.012 | 14.968
17 | 1.479 | 0.10317 | 0.012 | 14.34
17.5 | 1.498 | 0.10883 | 0.012 | 13.769
18 | 1.515 | 0.1142 | 0.013 | 13.263
18.5 | 1.529 | 0.12031 | 0.013 | 12.709
19 | 1.541 | 0.12664 | 0.013 | 12.172
19.5 | 1.552 | 0.13333 | 0.013 | 11.641
20 | 1.56 | 0.13898 | 0.014 | 11.228

## 36. Re 750k Mach 0.10 (2)
BIGFOIL.COM POLAR EXPORT
Sibnia S-16
Sibnia S-16 |  |  |  | Cl Max: | 1.6676 | at alpha= | 16 | deg
XFOIL ncrit=9 |  |  |  | L/D Max: | 82.2998 | at alpha= | 10.5 | deg
Re: | 750000 |  |  | Cd Min: | 0.13744 | at alpha= | 20 | deg
Mach: | 0.1 |  |  | Cl=0 at alpha= | 0 | deg
|  |  |  | @ Cl=0.1, Cd= | 0.012186
|  |  |  | @ Cl=0.4, Cd= | 0.012259
|  |  |  | @ Cl=0.6, Cd= | 0.012426
alpha (deg) | Cl | Cd | Cm | Cl/Cd
-20 | -1.2963 | 0.13726 | 0.0289 | -9.4441
-19.5 | -1.2925 | 0.13086 | 0.0257 | -9.877
-19 | -1.3104 | 0.12072 | 0.0201 | -10.8549
-18.5 | -1.3343 | 0.10989 | 0.0143 | -12.1421
-18 | -1.3575 | 0.09952 | 0.0088 | -13.6405
-17.5 | -1.4184 | 0.08413 | 0.0001 | -16.8596
-17 | -1.5525 | 0.05915 | -0.0149 | -26.2468
-16.5 | -1.6616 | 0.0343 | -0.0346 | -48.4431
-16 | -1.6663 | 0.0289 | -0.0355 | -57.6574
-15.5 | -1.6483 | 0.02642 | -0.0331 | -62.3883
-15 | -1.6251 | 0.02416 | -0.0303 | -67.2641
-14.5 | -1.5871 | 0.02266 | -0.0284 | -70.0397
-14 | -1.5476 | 0.02112 | -0.0266 | -73.2765
-13.5 | -1.5023 | 0.01997 | -0.025 | -75.2278
-13 | -1.4569 | 0.01875 | -0.0235 | -77.7013
-12.5 | -1.4074 | 0.01787 | -0.0221 | -78.7577
-12 | -1.3586 | 0.01685 | -0.0207 | -80.6291
-11.5 | -1.3066 | 0.01612 | -0.0195 | -81.0546
-11 | -1.2553 | 0.01529 | -0.0183 | -82.0994
-10.5 | -1.2023 | 0.01461 | -0.0171 | -82.293
-10 | -1.1487 | 0.014 | -0.016 | -82.05
-9.5 | -1.0948 | 0.01339 | -0.0148 | -81.7625
-9 | -1.0399 | 0.01292 | -0.0138 | -80.4876
-8.5 | -0.9854 | 0.0124 | -0.0126 | -79.4677
-8 | -0.93 | 0.01203 | -0.0115 | -77.3067
-7.5 | -0.8754 | 0.01158 | -0.0102 | -75.5959
-7 | -0.8201 | 0.01129 | -0.009 | -72.6395
-6.5 | -0.7503 | 0.01165 | -0.0103 | -64.4034
-6 | -0.6973 | 0.01254 | -0.0092 | -55.6061
-5.5 | -0.6398 | 0.01246 | -0.0084 | -51.3483
-5 | -0.5819 | 0.01241 | -0.0076 | -46.8896
-4.5 | -0.5233 | 0.01239 | -0.0069 | -42.2357
-4 | -0.4655 | 0.01226 | -0.0061 | -37.969
-3.5 | -0.4073 | 0.01226 | -0.0054 | -33.2219
-3 | -0.3487 | 0.01225 | -0.0046 | -28.4653
-2.5 | -0.2899 | 0.01231 | -0.0039 | -23.55
-2 | -0.2327 | 0.01206 | -0.0031 | -19.2952
-1.5 | -0.1748 | 0.0122 | -0.0023 | -14.3279
-1 | -0.1161 | 0.01218 | -0.0016 | -9.532
-0.5 | -0.0574 | 0.0122 | -0.0008 | -4.7049
0 | 0 | 0.01197 | 0 | 0
0.5 | 0.0574 | 0.0122 | 0.0008 | 4.7049
1 | 0.116 | 0.01218 | 0.0016 | 9.5238
1.5 | 0.1748 | 0.0122 | 0.0023 | 14.3279
2 | 0.2326 | 0.01206 | 0.0031 | 19.2869
2.5 | 0.2898 | 0.01231 | 0.0039 | 23.5418
3 | 0.3487 | 0.01225 | 0.0046 | 28.4653
3.5 | 0.4073 | 0.01226 | 0.0054 | 33.2219
4 | 0.4655 | 0.01226 | 0.0061 | 37.969
4.5 | 0.5233 | 0.01239 | 0.0069 | 42.2357
5 | 0.5819 | 0.01241 | 0.0076 | 46.8896
5.5 | 0.6398 | 0.01246 | 0.0084 | 51.3483
6 | 0.6974 | 0.01254 | 0.0091 | 55.614
6.5 | 0.7503 | 0.01165 | 0.0103 | 64.4034
7 | 0.8201 | 0.01129 | 0.009 | 72.6395
7.5 | 0.8753 | 0.01158 | 0.0102 | 75.5872
8 | 0.93 | 0.01203 | 0.0115 | 77.3067
8.5 | 0.9855 | 0.0124 | 0.0126 | 79.4758
9 | 1.0399 | 0.01292 | 0.0137 | 80.4876
9.5 | 1.0948 | 0.01339 | 0.0148 | 81.7625
10 | 1.1487 | 0.014 | 0.016 | 82.05
10.5 | 1.2024 | 0.01461 | 0.0171 | 82.2998
11 | 1.2554 | 0.01529 | 0.0183 | 82.106
11.5 | 1.3068 | 0.01612 | 0.0195 | 81.067
12 | 1.3588 | 0.01685 | 0.0207 | 80.6409
12.5 | 1.4076 | 0.01787 | 0.0221 | 78.7689
13 | 1.4572 | 0.01875 | 0.0234 | 77.7173
13.5 | 1.5027 | 0.01997 | 0.0249 | 75.2479
14 | 1.548 | 0.02112 | 0.0265 | 73.2955
14.5 | 1.5876 | 0.02265 | 0.0283 | 70.0927
15 | 1.6258 | 0.02416 | 0.0302 | 67.293
15.5 | 1.6494 | 0.02642 | 0.0329 | 62.43
16 | 1.6676 | 0.02888 | 0.0353 | 57.7424
16.5 | 1.6632 | 0.03426 | 0.0344 | 48.5464
17 | 1.5556 | 0.05896 | 0.0147 | 26.384
17.5 | 1.4211 | 0.08406 | -0.0004 | 16.9058
18 | 1.36 | 0.09949 | -0.0092 | 13.6697
18.5 | 1.3373 | 0.1098 | -0.0145 | 12.1794
19 | 1.3126 | 0.12077 | -0.0204 | 10.8686
19.5 | 1.2951 | 0.13085 | -0.026 | 9.8976
20 | 1.2979 | 0.13744 | -0.0294 | 9.4434

## 37. Re 750k Mach 0.25 (1)
BIGFOIL.COM POLAR EXPORT
Sibnia S-16
Sibnia S-16 |  |  |  | Cl Max: | 1.434 | at alpha= | 18 | deg
JavaFoil+Calcfoil stall+Eppler ext transition |  |  |  | L/D Max: | 65.476 | at alpha= | 7.5 | deg
Re: | 750000 |  |  | Cd Min: | 0.01035 | at alpha= | 0 | deg
Mach: | 0.25 |  |  | Cl=0 at alpha= | 0 | deg
|  |  |  | @ Cl=0.1, Cd= | 0.010436
|  |  |  | @ Cl=0.4, Cd= | 0.010729
|  |  |  | @ Cl=0.6, Cd= | 0.011801
alpha (deg) | Cl | Cd | Cm | Cl/Cd
-20 | -1.41 | 0.15791 | -0.014 | -8.931
-19.5 | -1.421 | 0.14773 | -0.014 | -9.619
-19 | -1.429 | 0.13964 | -0.013 | -10.231
-18.5 | -1.433 | 0.13309 | -0.013 | -10.767
-18 | -1.434 | 0.12502 | -0.013 | -11.467
-17.5 | -1.431 | 0.11901 | -0.013 | -12.022
-17 | -1.423 | 0.1124 | -0.012 | -12.664
-16.5 | -1.412 | 0.10623 | -0.012 | -13.292
-16 | -1.398 | 0.1004 | -0.012 | -13.925
-15.5 | -1.381 | 0.09508 | -0.011 | -14.526
-15 | -1.361 | 0.08967 | -0.011 | -15.179
-14.5 | -1.339 | 0.0845 | -0.011 | -15.851
-14 | -1.316 | 0.07851 | -0.011 | -16.757
-13.5 | -1.288 | 0.07362 | -0.01 | -17.495
-13 | -1.258 | 0.0685 | -0.01 | -18.371
-12.5 | -1.226 | 0.06433 | -0.01 | -19.066
-12 | -1.192 | 0.05993 | -0.009 | -19.892
-11.5 | -1.157 | 0.05537 | -0.009 | -20.903
-11 | -1.121 | 0.05107 | -0.009 | -21.953
-10.5 | -1.084 | 0.04669 | -0.009 | -23.215
-10 | -1.046 | 0.04217 | -0.008 | -24.815
-9.5 | -1.01 | 0.03844 | -0.008 | -26.28
-9 | -0.987 | 0.0301 | -0.008 | -32.781
-8.5 | -0.984 | 0.02033 | -0.008 | -48.408
-8 | -0.956 | 0.01662 | -0.008 | -57.514
-7.5 | -0.927 | 0.01475 | -0.008 | -62.802
-7 | -0.869 | 0.01368 | -0.007 | -63.51
-6.5 | -0.81 | 0.01308 | -0.007 | -61.932
-6 | -0.75 | 0.01266 | -0.006 | -59.262
-5.5 | -0.69 | 0.01234 | -0.006 | -55.927
-5 | -0.629 | 0.01203 | -0.005 | -52.282
-4.5 | -0.567 | 0.01173 | -0.005 | -48.362
-4 | -0.505 | 0.01152 | -0.004 | -43.885
-3.5 | -0.443 | 0.01121 | -0.004 | -39.517
-3 | -0.38 | 0.01101 | -0.003 | -34.564
-2.5 | -0.318 | 0.01082 | -0.003 | -29.336
-2 | -0.254 | 0.01066 | -0.002 | -23.859
-1.5 | -0.191 | 0.01102 | -0.002 | -17.323
-1 | -0.127 | 0.01055 | -0.001 | -12.085
-0.5 | -0.064 | 0.0105 | -0.001 | -6.072
0 | 0 | 0.01035 | 0 | 0
0.5 | 0.064 | 0.01043 | 0.001 | 6.163
1 | 0.128 | 0.01044 | 0.001 | 12.309
1.5 | 0.193 | 0.01045 | 0.002 | 18.435
2 | 0.256 | 0.01049 | 0.002 | 24.457
2.5 | 0.32 | 0.01062 | 0.003 | 30.158
3 | 0.384 | 0.01066 | 0.003 | 35.995
3.5 | 0.447 | 0.01093 | 0.004 | 40.904
4 | 0.51 | 0.01146 | 0.004 | 44.48
4.5 | 0.572 | 0.01167 | 0.005 | 49.038
5 | 0.634 | 0.01196 | 0.005 | 53.031
5.5 | 0.696 | 0.01227 | 0.006 | 56.75
6 | 0.757 | 0.01258 | 0.006 | 60.165
6.5 | 0.818 | 0.01299 | 0.007 | 62.919
7 | 0.877 | 0.01358 | 0.007 | 64.572
7.5 | 0.936 | 0.01429 | 0.008 | 65.476
8 | 0.956 | 0.01683 | 0.008 | 56.802
8.5 | 0.984 | 0.02035 | 0.008 | 48.341
9 | 0.983 | 0.0311 | 0.008 | 31.621
9.5 | 1.01 | 0.03844 | 0.008 | 26.28
10 | 1.046 | 0.04225 | 0.008 | 24.764
10.5 | 1.085 | 0.04616 | 0.008 | 23.51
11 | 1.121 | 0.05113 | 0.009 | 21.927
11.5 | 1.157 | 0.05565 | 0.009 | 20.78
12 | 1.192 | 0.06 | 0.009 | 19.869
12.5 | 1.226 | 0.06423 | 0.01 | 19.096
13 | 1.259 | 0.06825 | 0.01 | 18.447
13.5 | 1.289 | 0.07307 | 0.01 | 17.636
14 | 1.316 | 0.07874 | 0.01 | 16.708
14.5 | 1.339 | 0.08447 | 0.011 | 15.851
15 | 1.361 | 0.08979 | 0.011 | 15.159
15.5 | 1.381 | 0.09494 | 0.011 | 14.545
16 | 1.398 | 0.10114 | 0.012 | 13.823
16.5 | 1.412 | 0.10624 | 0.012 | 13.291
17 | 1.423 | 0.1123 | 0.012 | 12.676
17.5 | 1.431 | 0.11804 | 0.012 | 12.121
18 | 1.434 | 0.12438 | 0.013 | 11.526
18.5 | 1.433 | 0.13321 | 0.013 | 10.758
19 | 1.429 | 0.13933 | 0.013 | 10.254
19.5 | 1.421 | 0.14851 | 0.013 | 9.571
20 | 1.41 | 0.15814 | 0.014 | 8.918

## 38. Re 750k Mach 0.25 (2)
BIGFOIL.COM POLAR EXPORT
Sibnia S-16
Sibnia S-16 |  |  |  | Cl Max: | 1.57 | at alpha= | 14 | deg
XFOIL ncrit=9 |  |  |  | L/D Max: | 78.5017 | at alpha= | 9.5 | deg
Re: | 750000 |  |  | Cd Min: | 0.15897 | at alpha= | 19 | deg
Mach: | 0.25 |  |  | Cl=0 at alpha= | 0 | deg
|  |  |  | @ Cl=0.1, Cd= | 0.012394
|  |  |  | @ Cl=0.4, Cd= | 0.012492
|  |  |  | @ Cl=0.6, Cd= | 0.012732
alpha (deg) | Cl | Cd | Cm | Cl/Cd
-19 | -1.1423 | 0.15895 | 0.0426 | -7.1865
-18.5 | -1.1923 | 0.14209 | 0.0314 | -8.3912
-18 | -1.1887 | 0.135 | 0.0277 | -8.8052
-17.5 | -1.2307 | 0.12063 | 0.0191 | -10.2023
-17 | -1.23 | 0.11356 | 0.0158 | -10.8313
-16.5 | -1.266 | 0.10095 | 0.0087 | -12.5409
-16 | -1.2944 | 0.0901 | 0.0029 | -14.3663
-15.5 | -1.3593 | 0.07517 | -0.0061 | -18.083
-15 | -1.4986 | 0.05024 | -0.0229 | -29.8288
-14.5 | -1.5653 | 0.03174 | -0.0395 | -49.3163
-14 | -1.5691 | 0.02695 | -0.0383 | -58.2226
-13.5 | -1.541 | 0.02456 | -0.0355 | -62.7443
-13 | -1.5045 | 0.02245 | -0.0331 | -67.0156
-12.5 | -1.4587 | 0.02092 | -0.0309 | -69.7275
-12 | -1.4122 | 0.01939 | -0.0288 | -72.8314
-11.5 | -1.3604 | 0.01825 | -0.0269 | -74.5425
-11 | -1.3082 | 0.01712 | -0.025 | -76.4136
-10.5 | -1.254 | 0.01615 | -0.0232 | -77.6471
-10 | -1.1979 | 0.01536 | -0.0216 | -77.9883
-9.5 | -1.1422 | 0.01455 | -0.0199 | -78.5017
-9 | -1.0846 | 0.01392 | -0.0183 | -77.9167
-8.5 | -1.0276 | 0.01328 | -0.0167 | -77.3795
-8 | -0.97 | 0.01272 | -0.0152 | -76.2579
-7.5 | -0.9121 | 0.01227 | -0.0136 | -74.3358
-7 | -0.8498 | 0.01179 | -0.013 | -72.078
-6.5 | -0.7853 | 0.01278 | -0.0125 | -61.4476
-6 | -0.7271 | 0.01298 | -0.0114 | -56.0169
-5.5 | -0.6664 | 0.01291 | -0.0104 | -51.6189
-5 | -0.6058 | 0.01274 | -0.0094 | -47.551
-4.5 | -0.545 | 0.01267 | -0.0084 | -43.015
-4 | -0.4841 | 0.0127 | -0.0075 | -38.1181
-3.5 | -0.4237 | 0.0125 | -0.0065 | -33.896
-3 | -0.3627 | 0.01248 | -0.0056 | -29.0625
-2.5 | -0.3018 | 0.01249 | -0.0047 | -24.1633
-2 | -0.2418 | 0.01248 | -0.0037 | -19.375
-1.5 | -0.1816 | 0.01241 | -0.0027 | -14.6334
-1 | -0.1207 | 0.01238 | -0.0018 | -9.7496
-0.5 | -0.0598 | 0.01242 | -0.001 | -4.8148
0 | 0 | 0.01232 | 0 | 0
0.5 | 0.0598 | 0.01242 | 0.001 | 4.8148
1 | 0.1207 | 0.01238 | 0.0019 | 9.7496
1.5 | 0.1815 | 0.01241 | 0.0027 | 14.6253
2 | 0.2418 | 0.01248 | 0.0037 | 19.375
2.5 | 0.3018 | 0.01249 | 0.0047 | 24.1633
3 | 0.3627 | 0.01248 | 0.0056 | 29.0625
3.5 | 0.4237 | 0.0125 | 0.0065 | 33.896
4 | 0.4841 | 0.0127 | 0.0075 | 38.1181
4.5 | 0.545 | 0.01266 | 0.0084 | 43.049
5 | 0.6059 | 0.01274 | 0.0094 | 47.5589
5.5 | 0.6664 | 0.01291 | 0.0104 | 51.6189
6 | 0.7271 | 0.01298 | 0.0114 | 56.0169
6.5 | 0.7853 | 0.01277 | 0.0125 | 61.4957
7 | 0.8498 | 0.01179 | 0.013 | 72.078
7.5 | 0.9121 | 0.01228 | 0.0136 | 74.2752
8 | 0.97 | 0.01272 | 0.0152 | 76.2579
8.5 | 1.0276 | 0.01328 | 0.0167 | 77.3795
9 | 1.0847 | 0.01392 | 0.0183 | 77.9239
9.5 | 1.1422 | 0.01455 | 0.0199 | 78.5017
10 | 1.198 | 0.01536 | 0.0215 | 77.9948
10.5 | 1.2542 | 0.01615 | 0.0232 | 77.6594
11 | 1.3084 | 0.01712 | 0.025 | 76.4252
11.5 | 1.3607 | 0.01825 | 0.0268 | 74.5589
12 | 1.4125 | 0.0194 | 0.0287 | 72.8093
12.5 | 1.4592 | 0.02093 | 0.0309 | 69.7181
13 | 1.505 | 0.02245 | 0.033 | 67.0379
13.5 | 1.5416 | 0.02456 | 0.0354 | 62.7687
14 | 1.57 | 0.02695 | 0.0381 | 58.256
14.5 | 1.5669 | 0.0317 | 0.0393 | 49.429
15 | 1.5007 | 0.05017 | 0.0227 | 29.9123
15.5 | 1.3612 | 0.07518 | 0.0058 | 18.1059
16 | 1.2966 | 0.09008 | -0.0032 | 14.3939
16.5 | 1.2675 | 0.10105 | -0.0091 | 12.5433
17 | 1.2323 | 0.11356 | -0.0161 | 10.8515
17.5 | 1.2337 | 0.12052 | -0.0193 | 10.2365
18 | 1.1909 | 0.13505 | -0.0281 | 8.8182
18.5 | 1.195 | 0.14203 | -0.0317 | 8.4137
19 | 1.1447 | 0.15897 | -0.0429 | 7.2007

## 39. Re 750k Mach 0.50 (1)
BIGFOIL.COM POLAR EXPORT
Sibnia S-16
Sibnia S-16 |  |  |  | Cl Max: | 1.153 | at alpha= | 20 | deg
JavaFoil+Calcfoil stall+Eppler ext transition |  |  |  | L/D Max: | 50.356 | at alpha= | 5 | deg
Re: | 750000 |  |  | Cd Min: | 0.01087 | at alpha= | 0 | deg
Mach: | 0.5 |  |  | Cl=0 at alpha= | 0 | deg
|  |  |  | @ Cl=0.1, Cd= | 0.010913
|  |  |  | @ Cl=0.4, Cd= | 0.011461
|  |  |  | @ Cl=0.6, Cd= | 0.012344
alpha (deg) | Cl | Cd | Cm | Cl/Cd
-20 | -1.154 | 0.21835 | -0.014 | -5.283
-19.5 | -1.126 | 0.22875 | -0.014 | -4.922
-19 | -1.096 | 0.20554 | -0.014 | -5.334
-18.5 | -1.068 | 0.2148 | -0.013 | -4.974
-18 | -1.041 | 0.21288 | -0.013 | -4.889
-17.5 | -1.011 | 0.19483 | -0.012 | -5.189
-17 | -0.983 | 0.18893 | -0.012 | -5.203
-16.5 | -0.953 | 0.18466 | -0.012 | -5.162
-16 | -0.925 | 0.17741 | -0.011 | -5.214
-15.5 | -0.895 | 0.17135 | -0.011 | -5.225
-15 | -0.867 | 0.16485 | -0.01 | -5.259
-14.5 | -0.837 | 0.16608 | -0.01 | -5.041
-14 | -0.809 | 0.15596 | -0.01 | -5.185
-13.5 | -0.779 | 0.14763 | -0.009 | -5.276
-13 | -0.75 | 0.14198 | -0.009 | -5.283
-12.5 | -0.72 | 0.12887 | -0.008 | -5.59
-12 | -0.69 | 0.1289 | -0.007 | -5.356
-11.5 | -0.661 | 0.10854 | -0.007 | -6.088
-11 | -0.955 | 0.08577 | -0.009 | -11.131
-10.5 | -1.002 | 0.07491 | -0.009 | -13.382
-10 | -1.008 | 0.06669 | -0.008 | -15.12
-9.5 | -0.993 | 0.06091 | -0.008 | -16.308
-9 | -0.968 | 0.05568 | -0.008 | -17.392
-8.5 | -0.936 | 0.05092 | -0.007 | -18.39
-8 | -0.9 | 0.04589 | -0.007 | -19.602
-7.5 | -0.858 | 0.04175 | -0.007 | -20.539
-7 | -0.816 | 0.03749 | -0.006 | -21.754
-6.5 | -0.769 | 0.03417 | -0.006 | -22.491
-6 | -0.729 | 0.02812 | -0.006 | -25.937
-5.5 | -0.725 | 0.017 | -0.006 | -42.619
-5 | -0.694 | 0.01382 | -0.006 | -50.228
-4.5 | -0.628 | 0.01324 | -0.005 | -47.419
-4 | -0.56 | 0.01267 | -0.005 | -44.213
-3.5 | -0.492 | 0.01231 | -0.004 | -39.972
-3 | -0.423 | 0.01194 | -0.004 | -35.431
-2.5 | -0.353 | 0.01163 | -0.003 | -30.377
-2 | -0.283 | 0.01135 | -0.002 | -24.966
-1.5 | -0.213 | 0.01126 | -0.002 | -18.898
-1 | -0.142 | 0.011 | -0.001 | -12.925
-0.5 | -0.071 | 0.01095 | -0.001 | -6.497
0 | 0 | 0.01087 | 0 | 0
0.5 | 0.072 | 0.01087 | 0.001 | 6.601
1 | 0.143 | 0.01098 | 0.001 | 13.055
1.5 | 0.215 | 0.01099 | 0.002 | 19.524
2 | 0.286 | 0.01114 | 0.002 | 25.655
2.5 | 0.356 | 0.01138 | 0.003 | 31.33
3 | 0.427 | 0.01151 | 0.004 | 37.06
3.5 | 0.496 | 0.01186 | 0.004 | 41.849
4 | 0.565 | 0.01207 | 0.005 | 46.837
4.5 | 0.634 | 0.01261 | 0.005 | 50.24
5 | 0.701 | 0.01392 | 0.006 | 50.356
5.5 | 0.715 | 0.01858 | 0.006 | 38.455
6 | 0.727 | 0.02885 | 0.006 | 25.198
6.5 | 0.768 | 0.03428 | 0.006 | 22.398
7 | 0.816 | 0.03719 | 0.006 | 21.926
7.5 | 0.857 | 0.04187 | 0.007 | 20.479
8 | 0.9 | 0.04553 | 0.007 | 19.766
8.5 | 0.937 | 0.05075 | 0.007 | 18.458
9 | 0.968 | 0.05547 | 0.008 | 17.457
9.5 | 0.994 | 0.06081 | 0.008 | 16.345
10 | 1.008 | 0.06633 | 0.008 | 15.202
10.5 | 1.002 | 0.07433 | 0.009 | 13.486
11 | 0.954 | 0.08549 | 0.009 | 11.163
11.5 | 0.661 | 0.10738 | 0.007 | 6.154
12 | 0.691 | 0.12457 | 0.007 | 5.544
12.5 | 0.72 | 0.13087 | 0.008 | 5.505
13 | 0.75 | 0.14675 | 0.009 | 5.111
13.5 | 0.779 | 0.14657 | 0.009 | 5.314
14 | 0.809 | 0.15534 | 0.009 | 5.206
14.5 | 0.837 | 0.16605 | 0.01 | 5.042
15 | 0.867 | 0.16484 | 0.01 | 5.259
15.5 | 0.895 | 0.17128 | 0.011 | 5.228
16 | 0.925 | 0.17741 | 0.011 | 5.214
16.5 | 0.953 | 0.19252 | 0.012 | 4.95
17 | 0.983 | 0.20084 | 0.012 | 4.893
17.5 | 1.011 | 0.1984 | 0.012 | 5.094
18 | 1.041 | 0.2122 | 0.013 | 4.904
18.5 | 1.068 | 0.21537 | 0.013 | 4.96
19 | 1.096 | 0.21808 | 0.014 | 5.026
19.5 | 1.126 | 0.21274 | 0.014 | 5.294
20 | 1.153 | 0.2329 | 0.014 | 4.952

## 40. Re 750k Mach 0.50 (2)
BIGFOIL.COM POLAR EXPORT
Sibnia S-16
Sibnia S-16 |  |  |  | Cl Max: | 1.1529 | at alpha= | 8.5 | deg
XFOIL ncrit=9 |  |  |  | L/D Max: | 56.3239 | at alpha= | 7.5 | deg
Re: | 750000 |  |  | Cd Min: | 0.10328 | at alpha= | 11 | deg
Mach: | 0.5 |  |  | Cl=0 at alpha= | -99 | deg
|  |  |  | @ Cl=0.1, Cd= | 0.013845
|  |  |  | @ Cl=0.4, Cd= | 0.014145
|  |  |  | @ Cl=0.6, Cd= | 0.014678
alpha (deg) | Cl | Cd | Cm | Cl/Cd
0 | 0 | 0.01376 | 0 | 0
0.5 | 0.0715 | 0.0138 | 0.0017 | 5.1812
1 | 0.1415 | 0.01391 | 0.0034 | 10.1725
1.5 | 0.2129 | 0.01383 | 0.0051 | 15.3941
2 | 0.2846 | 0.01387 | 0.0069 | 20.5191
2.5 | 0.3559 | 0.01412 | 0.0087 | 25.2054
3 | 0.4276 | 0.01416 | 0.0107 | 30.1977
3.5 | 0.4996 | 0.01423 | 0.0127 | 35.1089
4 | 0.5714 | 0.0146 | 0.0148 | 39.137
4.5 | 0.6445 | 0.0148 | 0.017 | 43.5473
5 | 0.7159 | 0.01533 | 0.0193 | 46.6993
5.5 | 0.7883 | 0.01574 | 0.0218 | 50.0826
6 | 0.8592 | 0.01659 | 0.0245 | 51.7902
6.5 | 0.9288 | 0.01748 | 0.0273 | 53.135
7 | 0.9972 | 0.01849 | 0.0302 | 53.9319
7.5 | 1.0572 | 0.01877 | 0.0333 | 56.3239
8 | 1.1136 | 0.02112 | 0.0364 | 52.7273
8.5 | 1.1529 | 0.02476 | 0.039 | 46.563
9 | 1.1329 | 0.03341 | 0.0364 | 33.909
9.5 | 0.9561 | 0.06239 | 0.005 | 15.3246
10 | 0.8293 | 0.08382 | -0.0119 | 9.8938
10.5 | 0.8625 | 0.08737 | -0.0119 | 9.8718
11 | 0.8011 | 0.10328 | -0.0221 | 7.7566

## 41. Re 1M Mach 0.00 (1)
BIGFOIL.COM POLAR EXPORT
Sibnia S-16
Sibnia S-16 |  |  |  | Cl Max: | 1.579 | at alpha= | 20 | deg
JavaFoil+Calcfoil stall+Eppler ext transition |  |  |  | L/D Max: | 78.355 | at alpha= | 8.5 | deg
Re: | 1000000 |  |  | Cd Min: | 0.00972 | at alpha= | 1 | deg
Mach: | 0 |  |  | Cl=0 at alpha= | 0 | deg
|  |  |  | @ Cl=0.1, Cd= | 0.0097548
|  |  |  | @ Cl=0.4, Cd= | 0.010084
|  |  |  | @ Cl=0.6, Cd= | 0.01094
alpha (deg) | Cl | Cd | Cm | Cl/Cd
-20 | -1.579 | 0.13319 | -0.014 | -11.857
-19.5 | -1.569 | 0.12671 | -0.013 | -12.381
-19 | -1.556 | 0.1199 | -0.013 | -12.98
-18.5 | -1.542 | 0.11462 | -0.013 | -13.456
-18 | -1.527 | 0.10856 | -0.013 | -14.065
-17.5 | -1.51 | 0.10305 | -0.012 | -14.651
-17 | -1.49 | 0.09741 | -0.012 | -15.296
-16.5 | -1.468 | 0.09205 | -0.012 | -15.943
-16 | -1.443 | 0.08713 | -0.012 | -16.561
-15.5 | -1.417 | 0.08216 | -0.011 | -17.242
-15 | -1.39 | 0.0768 | -0.011 | -18.097
-14.5 | -1.36 | 0.07234 | -0.011 | -18.805
-14 | -1.33 | 0.06748 | -0.011 | -19.71
-13.5 | -1.299 | 0.0626 | -0.01 | -20.748
-13 | -1.267 | 0.05742 | -0.01 | -22.073
-12.5 | -1.233 | 0.05298 | -0.01 | -23.279
-12 | -1.199 | 0.0485 | -0.01 | -24.722
-11.5 | -1.166 | 0.04324 | -0.009 | -26.971
-11 | -1.137 | 0.03711 | -0.009 | -30.647
-10.5 | -1.113 | 0.03008 | -0.009 | -36.996
-10 | -1.099 | 0.02182 | -0.009 | -50.381
-9.5 | -1.093 | 0.01668 | -0.009 | -65.502
-9 | -1.066 | 0.01472 | -0.009 | -72.387
-8.5 | -1.014 | 0.01317 | -0.009 | -77.026
-8 | -0.959 | 0.01345 | -0.008 | -71.261
-7.5 | -0.903 | 0.01207 | -0.008 | -74.766
-7 | -0.845 | 0.01169 | -0.007 | -72.297
-6.5 | -0.788 | 0.01136 | -0.007 | -69.355
-6 | -0.729 | 0.01154 | -0.006 | -63.198
-5.5 | -0.67 | 0.01126 | -0.006 | -59.505
-5 | -0.611 | 0.01105 | -0.005 | -55.266
-4.5 | -0.551 | 0.01086 | -0.005 | -50.707
-4 | -0.49 | 0.01059 | -0.004 | -46.316
-3.5 | -0.43 | 0.01048 | -0.004 | -41.017
-3 | -0.369 | 0.01022 | -0.003 | -36.117
-2.5 | -0.308 | 0.01015 | -0.003 | -30.343
-2 | -0.247 | 0.00999 | -0.002 | -24.674
-1.5 | -0.185 | 0.0103 | -0.002 | -17.966
-1 | -0.124 | 0.0099 | -0.001 | -12.476
-0.5 | -0.062 | 0.00987 | -0.001 | -6.264
0 | 0 | 0.00973 | 0 | 0
0.5 | 0.062 | 0.00981 | 0.001 | 6.352
1 | 0.124 | 0.00972 | 0.001 | 12.804
1.5 | 0.187 | 0.00982 | 0.002 | 18.995
2 | 0.249 | 0.00985 | 0.002 | 25.224
2.5 | 0.31 | 0.00998 | 0.003 | 31.099
3 | 0.372 | 0.01002 | 0.003 | 37.123
3.5 | 0.433 | 0.01016 | 0.004 | 42.625
4 | 0.494 | 0.01054 | 0.004 | 46.919
4.5 | 0.555 | 0.0108 | 0.005 | 51.384
5 | 0.616 | 0.01099 | 0.005 | 56.019
5.5 | 0.676 | 0.0112 | 0.006 | 60.342
6 | 0.735 | 0.01094 | 0.006 | 67.209
6.5 | 0.794 | 0.01129 | 0.007 | 70.371
7 | 0.853 | 0.01162 | 0.007 | 73.394
7.5 | 0.911 | 0.01199 | 0.008 | 75.952
8 | 0.968 | 0.01336 | 0.008 | 72.411
8.5 | 1.024 | 0.01307 | 0.009 | 78.355
9 | 1.066 | 0.01471 | 0.009 | 72.454
9.5 | 1.093 | 0.01685 | 0.009 | 64.841
10 | 1.099 | 0.02188 | 0.009 | 50.244
10.5 | 1.113 | 0.03008 | 0.009 | 36.995
11 | 1.137 | 0.03711 | 0.009 | 30.646
11.5 | 1.166 | 0.04325 | 0.009 | 26.967
12 | 1.199 | 0.0485 | 0.01 | 24.722
12.5 | 1.233 | 0.05298 | 0.01 | 23.279
13 | 1.267 | 0.05742 | 0.01 | 22.072
13.5 | 1.299 | 0.06255 | 0.01 | 20.763
14 | 1.33 | 0.06748 | 0.01 | 19.709
14.5 | 1.36 | 0.07234 | 0.011 | 18.805
15 | 1.39 | 0.0768 | 0.011 | 18.097
15.5 | 1.417 | 0.0822 | 0.011 | 17.233
16 | 1.443 | 0.08709 | 0.012 | 16.568
16.5 | 1.467 | 0.09205 | 0.012 | 15.943
17 | 1.49 | 0.09741 | 0.012 | 15.295
17.5 | 1.51 | 0.10305 | 0.012 | 14.65
18 | 1.527 | 0.10856 | 0.013 | 14.065
18.5 | 1.542 | 0.11463 | 0.013 | 13.455
19 | 1.556 | 0.1199 | 0.013 | 12.98
19.5 | 1.569 | 0.12671 | 0.013 | 12.38
20 | 1.579 | 0.13319 | 0.014 | 11.857

## 42. Re 1M Mach 0.00 (2)
BIGFOIL.COM POLAR EXPORT
Sibnia S-16
Sibnia S-16 |  |  |  | Cl Max: | 1.7575 | at alpha= | 17 | deg
XFOIL ncrit=9 |  |  |  | L/D Max: | 92.3692 | at alpha= | 10.5 | deg
Re: | 1000000 |  |  | Cd Min: | 0.13328 | at alpha= | 20 | deg
Mach: | 0 |  |  | Cl=0 at alpha= | 0 | deg
|  |  |  | @ Cl=0.1, Cd= | 0.010811
|  |  |  | @ Cl=0.4, Cd= | 0.010925
|  |  |  | @ Cl=0.6, Cd= | 0.011169
alpha (deg) | Cl | Cd | Cm | Cl/Cd
-20 | -1.3147 | 0.13327 | 0.0276 | -9.8649
-19.5 | -1.3302 | 0.12362 | 0.0224 | -10.7604
-19 | -1.3476 | 0.11391 | 0.0173 | -11.8304
-18.5 | -1.3832 | 0.10154 | 0.0106 | -13.6222
-18 | -1.4736 | 0.08202 | -0.0007 | -17.9663
-17.5 | -1.7546 | 0.03309 | -0.0351 | -53.0251
-17 | -1.7562 | 0.0283 | -0.0353 | -62.0565
-16.5 | -1.7476 | 0.0254 | -0.0324 | -68.8031
-16 | -1.7181 | 0.02372 | -0.0299 | -72.4325
-15.5 | -1.6842 | 0.02203 | -0.0279 | -76.4503
-15 | -1.6436 | 0.02074 | -0.0262 | -79.2478
-14.5 | -1.601 | 0.01949 | -0.0246 | -82.1447
-14 | -1.5553 | 0.01844 | -0.0232 | -84.3438
-13.5 | -1.5084 | 0.01742 | -0.0219 | -86.5901
-13 | -1.4591 | 0.01657 | -0.0207 | -88.0567
-12.5 | -1.4097 | 0.01568 | -0.0195 | -89.9043
-12 | -1.358 | 0.01501 | -0.0184 | -90.473
-11.5 | -1.3068 | 0.01422 | -0.0173 | -91.8987
-11 | -1.2536 | 0.01365 | -0.0163 | -91.8388
-10.5 | -1.2008 | 0.013 | -0.0152 | -92.3692
-10 | -1.1469 | 0.01246 | -0.0142 | -92.0465
-9.5 | -1.0927 | 0.01196 | -0.0132 | -91.3629
-9 | -1.0383 | 0.01147 | -0.0122 | -90.5231
-8.5 | -0.9834 | 0.01108 | -0.0112 | -88.7545
-8 | -0.9289 | 0.01064 | -0.0101 | -87.3026
-7.5 | -0.874 | 0.01033 | -0.0089 | -84.6079
-7 | -0.8018 | 0.01021 | -0.011 | -78.5309
-6.5 | -0.7534 | 0.01125 | -0.0089 | -66.9689
-6 | -0.6971 | 0.0113 | -0.0082 | -61.6903
-5.5 | -0.6394 | 0.01123 | -0.0076 | -56.9368
-5 | -0.5815 | 0.01114 | -0.0069 | -52.1993
-4.5 | -0.5238 | 0.01105 | -0.0062 | -47.4027
-4 | -0.4653 | 0.01101 | -0.0055 | -42.2616
-3.5 | -0.4072 | 0.01093 | -0.0048 | -37.2553
-3 | -0.3493 | 0.01089 | -0.0042 | -32.0753
-2.5 | -0.291 | 0.01096 | -0.0035 | -26.5511
-2 | -0.2323 | 0.01097 | -0.0028 | -21.1759
-1.5 | -0.1746 | 0.01081 | -0.0021 | -16.1517
-1 | -0.1163 | 0.01078 | -0.0014 | -10.7885
-0.5 | -0.0583 | 0.01089 | -0.0007 | -5.3535
0 | 0 | 0.01098 | 0 | 0
0.5 | 0.0583 | 0.01089 | 0.0007 | 5.3535
1 | 0.1163 | 0.01078 | 0.0014 | 10.7885
1.5 | 0.1745 | 0.01081 | 0.0021 | 16.1425
2 | 0.2323 | 0.01097 | 0.0028 | 21.1759
2.5 | 0.291 | 0.01096 | 0.0035 | 26.5511
3 | 0.3493 | 0.01089 | 0.0042 | 32.0753
3.5 | 0.4072 | 0.01093 | 0.0048 | 37.2553
4 | 0.4653 | 0.01102 | 0.0055 | 42.2232
4.5 | 0.5238 | 0.01105 | 0.0062 | 47.4027
5 | 0.5816 | 0.01114 | 0.0069 | 52.2083
5.5 | 0.6395 | 0.01123 | 0.0076 | 56.9457
6 | 0.6972 | 0.0113 | 0.0082 | 61.6991
6.5 | 0.7534 | 0.01125 | 0.0089 | 66.9689
7 | 0.8019 | 0.01021 | 0.011 | 78.5406
7.5 | 0.8739 | 0.01033 | 0.0089 | 84.5983
8 | 0.9289 | 0.01064 | 0.0101 | 87.3026
8.5 | 0.9834 | 0.01108 | 0.0112 | 88.7545
9 | 1.0384 | 0.01147 | 0.0122 | 90.5318
9.5 | 1.0927 | 0.01196 | 0.0132 | 91.3629
10 | 1.147 | 0.01246 | 0.0142 | 92.0546
10.5 | 1.2008 | 0.013 | 0.0152 | 92.3692
11 | 1.2536 | 0.01365 | 0.0163 | 91.8388
11.5 | 1.3069 | 0.01422 | 0.0173 | 91.9058
12 | 1.3582 | 0.01501 | 0.0184 | 90.4863
12.5 | 1.4099 | 0.01568 | 0.0194 | 89.9171
13 | 1.4594 | 0.01657 | 0.0206 | 88.0748
13.5 | 1.5087 | 0.01742 | 0.0218 | 86.6073
14 | 1.5556 | 0.01844 | 0.0232 | 84.3601
14.5 | 1.6013 | 0.01949 | 0.0246 | 82.1601
15 | 1.644 | 0.02074 | 0.0261 | 79.2671
15.5 | 1.6847 | 0.02203 | 0.0278 | 76.473
16 | 1.7188 | 0.02372 | 0.0298 | 72.4621
16.5 | 1.7486 | 0.0254 | 0.0322 | 68.8425
17 | 1.7575 | 0.0283 | 0.0351 | 62.1025
17.5 | 1.7569 | 0.03299 | 0.035 | 53.2555
18 | 1.4776 | 0.08179 | 0.0005 | 18.0658
18.5 | 1.386 | 0.10151 | -0.0109 | 13.6538
19 | 1.3503 | 0.11389 | -0.0176 | 11.8562
19.5 | 1.3326 | 0.12365 | -0.0227 | 10.7772
20 | 1.3172 | 0.13328 | -0.028 | 9.883

## 43. Re 1M Mach 0.10 (1)
BIGFOIL.COM POLAR EXPORT
Sibnia S-16
Sibnia S-16 |  |  |  | Cl Max: | 1.562 | at alpha= | 20 | deg
JavaFoil+Calcfoil stall+Eppler ext transition |  |  |  | L/D Max: | 77.683 | at alpha= | 8.5 | deg
Re: | 1000000 |  |  | Cd Min: | 0.0097 | at alpha= | 0.5 | deg
Mach: | 0.1 |  |  | Cl=0 at alpha= | 0 | deg
|  |  |  | @ Cl=0.1, Cd= | 0.0097657
|  |  |  | @ Cl=0.4, Cd= | 0.010154
|  |  |  | @ Cl=0.6, Cd= | 0.010945
alpha (deg) | Cl | Cd | Cm | Cl/Cd
-20 | -1.562 | 0.13384 | -0.014 | -11.668
-19.5 | -1.554 | 0.12877 | -0.013 | -12.067
-19 | -1.544 | 0.12248 | -0.013 | -12.602
-18.5 | -1.531 | 0.1164 | -0.013 | -13.155
-18 | -1.517 | 0.11044 | -0.013 | -13.737
-17.5 | -1.501 | 0.10452 | -0.012 | -14.363
-17 | -1.483 | 0.09866 | -0.012 | -15.034
-16.5 | -1.462 | 0.09339 | -0.012 | -15.657
-16 | -1.438 | 0.08857 | -0.012 | -16.241
-15.5 | -1.414 | 0.08374 | -0.011 | -16.88
-15 | -1.388 | 0.07822 | -0.011 | -17.743
-14.5 | -1.359 | 0.07358 | -0.011 | -18.473
-14 | -1.329 | 0.06881 | -0.011 | -19.316
-13.5 | -1.298 | 0.06412 | -0.01 | -20.24
-13 | -1.267 | 0.05887 | -0.01 | -21.517
-12.5 | -1.234 | 0.05403 | -0.01 | -22.833
-12 | -1.199 | 0.04962 | -0.01 | -24.166
-11.5 | -1.165 | 0.04488 | -0.009 | -25.965
-11 | -1.135 | 0.03877 | -0.009 | -29.284
-10.5 | -1.108 | 0.03224 | -0.009 | -34.372
-10 | -1.092 | 0.02392 | -0.009 | -45.657
-9.5 | -1.088 | 0.01754 | -0.009 | -62.059
-9 | -1.061 | 0.01514 | -0.009 | -70.127
-8.5 | -1.018 | 0.01334 | -0.009 | -76.352
-8 | -0.963 | 0.01359 | -0.008 | -70.857
-7.5 | -0.906 | 0.01218 | -0.008 | -74.424
-7 | -0.849 | 0.01231 | -0.007 | -68.972
-6.5 | -0.791 | 0.01136 | -0.007 | -69.639
-6 | -0.732 | 0.01162 | -0.006 | -63.025
-5.5 | -0.673 | 0.01134 | -0.006 | -59.337
-5 | -0.613 | 0.01107 | -0.005 | -55.425
-4.5 | -0.553 | 0.01086 | -0.005 | -50.955
-4 | -0.493 | 0.01067 | -0.004 | -46.186
-3.5 | -0.432 | 0.01039 | -0.004 | -41.569
-3 | -0.371 | 0.01029 | -0.003 | -36.011
-2.5 | -0.309 | 0.01014 | -0.003 | -30.501
-2 | -0.248 | 0.01007 | -0.002 | -24.606
-1.5 | -0.186 | 0.01021 | -0.002 | -18.217
-1 | -0.124 | 0.0099 | -0.001 | -12.543
-0.5 | -0.062 | 0.00985 | -0.001 | -6.304
0 | 0 | 0.00981 | 0 | 0
0.5 | 0.063 | 0.0097 | 0.001 | 6.454
1 | 0.125 | 0.00981 | 0.001 | 12.756
1.5 | 0.187 | 0.00981 | 0.002 | 19.108
2 | 0.25 | 0.00993 | 0.002 | 25.158
2.5 | 0.312 | 0.00997 | 0.003 | 31.279
3 | 0.374 | 0.01009 | 0.003 | 37.023
3.5 | 0.435 | 0.01024 | 0.004 | 42.519
4 | 0.497 | 0.01062 | 0.004 | 46.791
4.5 | 0.558 | 0.0108 | 0.005 | 51.635
5 | 0.619 | 0.01101 | 0.005 | 56.188
5.5 | 0.679 | 0.01128 | 0.006 | 60.177
6 | 0.739 | 0.01101 | 0.006 | 67.073
6.5 | 0.798 | 0.01129 | 0.007 | 70.66
7 | 0.857 | 0.01223 | 0.007 | 70.065
7.5 | 0.915 | 0.0121 | 0.008 | 75.611
8 | 0.972 | 0.01349 | 0.008 | 72.012
8.5 | 1.028 | 0.01324 | 0.009 | 77.683
9 | 1.061 | 0.01514 | 0.009 | 70.093
9.5 | 1.088 | 0.01769 | 0.009 | 61.506
10 | 1.092 | 0.02398 | 0.009 | 45.542
10.5 | 1.108 | 0.03224 | 0.009 | 34.372
11 | 1.135 | 0.03877 | 0.009 | 29.283
11.5 | 1.165 | 0.04488 | 0.009 | 25.964
12 | 1.199 | 0.04962 | 0.01 | 24.166
12.5 | 1.234 | 0.05403 | 0.01 | 22.833
13 | 1.267 | 0.05887 | 0.01 | 21.517
13.5 | 1.298 | 0.06407 | 0.01 | 20.254
14 | 1.329 | 0.0687 | 0.01 | 19.352
14.5 | 1.359 | 0.07359 | 0.011 | 18.471
15 | 1.388 | 0.07822 | 0.011 | 17.743
15.5 | 1.414 | 0.08298 | 0.011 | 17.044
16 | 1.438 | 0.08861 | 0.012 | 16.233
16.5 | 1.462 | 0.09339 | 0.012 | 15.657
17 | 1.483 | 0.09866 | 0.012 | 15.034
17.5 | 1.501 | 0.10452 | 0.012 | 14.363
18 | 1.517 | 0.11044 | 0.013 | 13.737
18.5 | 1.532 | 0.11632 | 0.013 | 13.167
19 | 1.543 | 0.12249 | 0.013 | 12.601
19.5 | 1.554 | 0.12877 | 0.013 | 12.067
20 | 1.562 | 0.13384 | 0.014 | 11.668

## 44. Re 1M Mach 0.10 (2)
BIGFOIL.COM POLAR EXPORT
Sibnia S-16
Sibnia S-16 |  |  |  | Cl Max: | 1.7411 | at alpha= | 16.5 | deg
XFOIL ncrit=9 |  |  |  | L/D Max: | 91.7968 | at alpha= | 10.5 | deg
Re: | 1000000 |  |  | Cd Min: | 0.13869 | at alpha= | -20 | deg
Mach: | 0.1 |  |  | Cl=0 at alpha= | 0 | deg
|  |  |  | @ Cl=0.1, Cd= | 0.010851
|  |  |  | @ Cl=0.4, Cd= | 0.011005
|  |  |  | @ Cl=0.6, Cd= | 0.011247
alpha (deg) | Cl | Cd | Cm | Cl/Cd
-20 | -1.2941 | 0.13869 | 0.0303 | -9.3309
-19.5 | -1.3046 | 0.12973 | 0.0254 | -10.0563
-19 | -1.3267 | 0.11897 | 0.0195 | -11.1516
-18.5 | -1.3414 | 0.10987 | 0.0148 | -12.209
-18 | -1.3812 | 0.09698 | 0.0078 | -14.2421
-17.5 | -1.4972 | 0.07443 | -0.0056 | -20.1155
-17 | -1.7332 | 0.03217 | -0.0365 | -53.8763
-16.5 | -1.7399 | 0.02726 | -0.0358 | -63.8261
-16 | -1.7235 | 0.02487 | -0.0327 | -69.3004
-15.5 | -1.6896 | 0.02324 | -0.0305 | -72.7022
-15 | -1.654 | 0.0215 | -0.0284 | -76.9302
-14.5 | -1.61 | 0.02036 | -0.0268 | -79.0766
-14 | -1.5672 | 0.01898 | -0.0251 | -82.5711
-13.5 | -1.519 | 0.01802 | -0.0237 | -84.2952
-13 | -1.4712 | 0.01694 | -0.0222 | -86.8477
-12.5 | -1.4207 | 0.01609 | -0.0209 | -88.2971
-12 | -1.3696 | 0.01527 | -0.0197 | -89.6922
-11.5 | -1.3174 | 0.01451 | -0.0185 | -90.7926
-11 | -1.264 | 0.01388 | -0.0174 | -91.0663
-10.5 | -1.2107 | 0.01319 | -0.0162 | -91.7892
-10 | -1.1558 | 0.01271 | -0.0152 | -90.9363
-9.5 | -1.1017 | 0.0121 | -0.0141 | -91.0496
-9 | -1.0465 | 0.01163 | -0.013 | -89.9828
-8.5 | -0.9914 | 0.01118 | -0.0119 | -88.6762
-8 | -0.9362 | 0.01076 | -0.0107 | -87.0074
-7.5 | -0.8809 | 0.0104 | -0.0095 | -84.7019
-7 | -0.8093 | 0.01036 | -0.0112 | -78.1178
-6.5 | -0.7595 | 0.01136 | -0.0094 | -66.8574
-6 | -0.7024 | 0.01137 | -0.0086 | -61.7766
-5.5 | -0.6443 | 0.01127 | -0.0079 | -57.1695
-5 | -0.5857 | 0.01124 | -0.0072 | -52.1085
-4.5 | -0.5277 | 0.01109 | -0.0064 | -47.5834
-4 | -0.4688 | 0.01105 | -0.0058 | -42.4253
-3.5 | -0.41 | 0.01102 | -0.0051 | -37.2051
-3 | -0.3519 | 0.01093 | -0.0043 | -32.1958
-2.5 | -0.2932 | 0.01099 | -0.0036 | -26.6788
-2 | -0.234 | 0.01099 | -0.0029 | -21.2921
-1.5 | -0.1757 | 0.01086 | -0.0022 | -16.1786
-1 | -0.1172 | 0.01081 | -0.0015 | -10.8418
-0.5 | -0.0588 | 0.01095 | -0.0007 | -5.3699
0 | 0 | 0.011 | 0 | 0
0.5 | 0.0588 | 0.01095 | 0.0007 | 5.3699
1 | 0.1171 | 0.01081 | 0.0015 | 10.8326
1.5 | 0.1757 | 0.01086 | 0.0022 | 16.1786
2 | 0.234 | 0.01099 | 0.0029 | 21.2921
2.5 | 0.2931 | 0.01099 | 0.0036 | 26.6697
3 | 0.3518 | 0.01093 | 0.0043 | 32.1866
3.5 | 0.41 | 0.01102 | 0.0051 | 37.2051
4 | 0.4688 | 0.01105 | 0.0058 | 42.4253
4.5 | 0.5277 | 0.01109 | 0.0064 | 47.5834
5 | 0.5857 | 0.01124 | 0.0072 | 52.1085
5.5 | 0.6444 | 0.01127 | 0.0079 | 57.1783
6 | 0.7025 | 0.01137 | 0.0086 | 61.7854
6.5 | 0.7595 | 0.01135 | 0.0094 | 66.9163
7 | 0.8093 | 0.01036 | 0.0112 | 78.1178
7.5 | 0.8809 | 0.0104 | 0.0095 | 84.7019
8 | 0.9361 | 0.01076 | 0.0107 | 86.9981
8.5 | 0.9914 | 0.01118 | 0.0119 | 88.6762
9 | 1.0465 | 0.01163 | 0.013 | 89.9828
9.5 | 1.1017 | 0.0121 | 0.014 | 91.0496
10 | 1.1558 | 0.01271 | 0.0152 | 90.9363
10.5 | 1.2108 | 0.01319 | 0.0162 | 91.7968
11 | 1.2641 | 0.01388 | 0.0174 | 91.0735
11.5 | 1.3176 | 0.01451 | 0.0185 | 90.8063
12 | 1.3698 | 0.01527 | 0.0197 | 89.7053
12.5 | 1.421 | 0.0161 | 0.0209 | 88.2609
13 | 1.4715 | 0.01694 | 0.0222 | 86.8654
13.5 | 1.5193 | 0.01803 | 0.0236 | 84.2651
14 | 1.5675 | 0.01898 | 0.025 | 82.5869
14.5 | 1.6104 | 0.02036 | 0.0267 | 79.0963
15 | 1.6545 | 0.0215 | 0.0284 | 76.9535
15.5 | 1.6901 | 0.02324 | 0.0304 | 72.7238
16 | 1.7244 | 0.02487 | 0.0325 | 69.3366
16.5 | 1.7411 | 0.02726 | 0.0356 | 63.8701
17 | 1.7355 | 0.03209 | 0.0363 | 54.0823
17.5 | 1.5017 | 0.07411 | 0.0054 | 20.2631
18 | 1.3839 | 0.09693 | -0.0081 | 14.2773
18.5 | 1.3439 | 0.10987 | -0.0152 | 12.2317
19 | 1.3289 | 0.11903 | -0.0199 | 11.1644
19.5 | 1.307 | 0.12975 | -0.0257 | 10.0732
20 | 1.2965 | 0.13869 | -0.0307 | 9.3482

## 45. Re 1M Mach 0.25 (1)
BIGFOIL.COM POLAR EXPORT
Sibnia S-16
Sibnia S-16 |  |  |  | Cl Max: | 1.435 | at alpha= | 18 | deg
JavaFoil+Calcfoil stall+Eppler ext transition |  |  |  | L/D Max: | 70.283 | at alpha= | 7.5 | deg
Re: | 1000000 |  |  | Cd Min: | 0.00983 | at alpha= | 0.5 | deg
Mach: | 0.25 |  |  | Cl=0 at alpha= | 0 | deg
|  |  |  | @ Cl=0.1, Cd= | 0.00983
|  |  |  | @ Cl=0.4, Cd= | 0.010193
|  |  |  | @ Cl=0.6, Cd= | 0.011085
alpha (deg) | Cl | Cd | Cm | Cl/Cd
-20 | -1.412 | 0.15076 | -0.014 | -9.365
-19.5 | -1.423 | 0.14384 | -0.014 | -9.892
-19 | -1.43 | 0.13448 | -0.013 | -10.635
-18.5 | -1.434 | 0.12734 | -0.013 | -11.263
-18 | -1.435 | 0.12225 | -0.013 | -11.739
-17.5 | -1.432 | 0.11416 | -0.013 | -12.543
-17 | -1.425 | 0.1084 | -0.012 | -13.146
-16.5 | -1.414 | 0.10211 | -0.012 | -13.847
-16 | -1.4 | 0.09682 | -0.012 | -14.459
-15.5 | -1.383 | 0.09156 | -0.011 | -15.109
-15 | -1.364 | 0.08629 | -0.011 | -15.81
-14.5 | -1.343 | 0.08089 | -0.011 | -16.606
-14 | -1.319 | 0.07504 | -0.011 | -17.583
-13.5 | -1.292 | 0.0703 | -0.01 | -18.375
-13 | -1.262 | 0.0654 | -0.01 | -19.3
-12.5 | -1.23 | 0.06129 | -0.01 | -20.068
-12 | -1.197 | 0.05691 | -0.009 | -21.03
-11.5 | -1.165 | 0.05135 | -0.009 | -22.691
-11 | -1.129 | 0.04717 | -0.009 | -23.939
-10.5 | -1.095 | 0.0421 | -0.009 | -26.007
-10 | -1.062 | 0.03666 | -0.009 | -28.965
-9.5 | -1.035 | 0.03101 | -0.009 | -33.381
-9 | -1.033 | 0.02055 | -0.009 | -50.253
-8.5 | -1.022 | 0.01562 | -0.009 | -65.432
-8 | -0.984 | 0.01425 | -0.008 | -69.053
-7.5 | -0.927 | 0.01372 | -0.008 | -67.536
-7 | -0.869 | 0.0128 | -0.007 | -67.915
-6.5 | -0.81 | 0.01227 | -0.007 | -66.048
-6 | -0.75 | 0.01184 | -0.006 | -63.388
-5.5 | -0.69 | 0.01161 | -0.006 | -59.445
-5 | -0.629 | 0.01131 | -0.005 | -55.624
-4.5 | -0.568 | 0.01101 | -0.005 | -51.542
-4 | -0.506 | 0.01089 | -0.004 | -46.439
-3.5 | -0.443 | 0.01058 | -0.004 | -41.876
-3 | -0.381 | 0.01039 | -0.003 | -36.63
-2.5 | -0.318 | 0.01031 | -0.003 | -30.815
-2 | -0.254 | 0.01015 | -0.002 | -25.068
-1.5 | -0.191 | 0.01039 | -0.002 | -18.38
-1 | -0.127 | 0.00993 | -0.001 | -12.832
-0.5 | -0.064 | 0.0099 | -0.001 | -6.446
0 | 0 | 0.00985 | 0 | 0
0.5 | 0.064 | 0.00983 | 0.001 | 6.543
1 | 0.128 | 0.00983 | 0.001 | 13.068
1.5 | 0.193 | 0.00994 | 0.002 | 19.371
2 | 0.256 | 0.00998 | 0.002 | 25.694
2.5 | 0.32 | 0.01011 | 0.003 | 31.676
3 | 0.384 | 0.01015 | 0.003 | 37.788
3.5 | 0.447 | 0.01032 | 0.004 | 43.323
4 | 0.51 | 0.01083 | 0.004 | 47.07
4.5 | 0.572 | 0.01095 | 0.005 | 52.258
5 | 0.634 | 0.01125 | 0.005 | 56.418
5.5 | 0.696 | 0.01154 | 0.006 | 60.317
6 | 0.757 | 0.01177 | 0.006 | 64.342
6.5 | 0.818 | 0.01219 | 0.007 | 67.091
7 | 0.877 | 0.01271 | 0.007 | 69.032
7.5 | 0.936 | 0.01332 | 0.008 | 70.283
8 | 0.994 | 0.01434 | 0.008 | 69.287
8.5 | 1.022 | 0.01563 | 0.009 | 65.422
9 | 1.029 | 0.02136 | 0.009 | 48.16
9.5 | 1.035 | 0.03101 | 0.008 | 33.381
10 | 1.061 | 0.03673 | 0.009 | 28.9
10.5 | 1.097 | 0.04147 | 0.009 | 26.45
11 | 1.129 | 0.04722 | 0.009 | 23.91
11.5 | 1.164 | 0.05183 | 0.009 | 22.463
12 | 1.197 | 0.05679 | 0.009 | 21.073
12.5 | 1.23 | 0.06115 | 0.01 | 20.115
13 | 1.263 | 0.06516 | 0.01 | 19.382
13.5 | 1.292 | 0.06973 | 0.01 | 18.535
14 | 1.319 | 0.07525 | 0.011 | 17.532
14.5 | 1.343 | 0.0807 | 0.011 | 16.639
15 | 1.364 | 0.08637 | 0.011 | 15.796
15.5 | 1.383 | 0.09178 | 0.011 | 15.068
16 | 1.4 | 0.0976 | 0.012 | 14.343
16.5 | 1.414 | 0.10296 | 0.012 | 13.733
17 | 1.425 | 0.10866 | 0.012 | 13.114
17.5 | 1.432 | 0.11557 | 0.012 | 12.394
18 | 1.435 | 0.12147 | 0.013 | 11.815
18.5 | 1.434 | 0.12748 | 0.013 | 11.25
19 | 1.43 | 0.13495 | 0.013 | 10.598
19.5 | 1.423 | 0.14287 | 0.014 | 9.959
20 | 1.412 | 0.15095 | 0.014 | 9.353

## 46. Re 1M Mach 0.25 (2)
BIGFOIL.COM POLAR EXPORT
Sibnia S-16
Sibnia S-16 |  |  |  | Cl Max: | 1.6509 | at alpha= | 15 | deg
XFOIL ncrit=9 |  |  |  | L/D Max: | 87.855 | at alpha= | 9.5 | deg
Re: | 1000000 |  |  | Cd Min: | 0.1648 | at alpha= | 20 | deg
Mach: | 0.25 |  |  | Cl=0 at alpha= | 0 | deg
|  |  |  | @ Cl=0.1, Cd= | 0.011081
|  |  |  | @ Cl=0.4, Cd= | 0.011226
|  |  |  | @ Cl=0.6, Cd= | 0.011475
alpha (deg) | Cl | Cd | Cm | Cl/Cd
-20 | -1.2031 | 0.16473 | 0.045 | -7.3035
-19.5 | -1.2024 | 0.15683 | 0.0401 | -7.6669
-19 | -1.2197 | 0.14597 | 0.0333 | -8.3558
-18.5 | -1.2174 | 0.13871 | 0.0293 | -8.7766
-18 | -1.2338 | 0.12848 | 0.0235 | -9.6031
-17.5 | -1.2415 | 0.11998 | 0.0191 | -10.3476
-17 | -1.2621 | 0.10964 | 0.0136 | -11.5113
-16.5 | -1.2884 | 0.09878 | 0.0078 | -13.0431
-16 | -1.335 | 0.08575 | 0.0003 | -15.5685
-15.5 | -1.4845 | 0.06053 | -0.0164 | -24.525
-15 | -1.6496 | 0.02963 | -0.0418 | -55.6733
-14.5 | -1.639 | 0.02621 | -0.0393 | -62.5334
-14 | -1.6147 | 0.02348 | -0.0364 | -68.7692
-13.5 | -1.5726 | 0.02177 | -0.0341 | -72.237
-13 | -1.5297 | 0.01997 | -0.0317 | -76.5999
-12.5 | -1.4799 | 0.01869 | -0.0296 | -79.1814
-12 | -1.4291 | 0.01741 | -0.0276 | -82.085
-11.5 | -1.3759 | 0.01633 | -0.0258 | -84.256
-11 | -1.3205 | 0.01544 | -0.024 | -85.5246
-10.5 | -1.2652 | 0.01452 | -0.0223 | -87.135
-10 | -1.2082 | 0.01379 | -0.0206 | -87.6142
-9.5 | -1.1508 | 0.0131 | -0.019 | -87.8473
-9 | -1.0933 | 0.01245 | -0.0175 | -87.8153
-8.5 | -1.0346 | 0.01197 | -0.016 | -86.4327
-8 | -0.9771 | 0.01139 | -0.0144 | -85.7858
-7.5 | -0.9189 | 0.01096 | -0.0128 | -83.8412
-7 | -0.849 | 0.01129 | -0.0132 | -75.1993
-6 | -0.7323 | 0.01179 | -0.0109 | -62.112
-5.5 | -0.6716 | 0.01159 | -0.0099 | -57.9465
-5 | -0.6106 | 0.01149 | -0.0089 | -53.1419
-4.5 | -0.5491 | 0.0114 | -0.008 | -48.1667
-4 | -0.4883 | 0.01124 | -0.0071 | -43.4431
-3.5 | -0.4268 | 0.01123 | -0.0062 | -38.0053
-3 | -0.3661 | 0.01122 | -0.0052 | -32.6292
-2.5 | -0.305 | 0.01114 | -0.0044 | -27.3788
-2 | -0.2435 | 0.01114 | -0.0035 | -21.8582
-1.5 | -0.1821 | 0.01118 | -0.0027 | -16.288
-1 | -0.1219 | 0.01103 | -0.0017 | -11.0517
-0.5 | -0.0614 | 0.01117 | -0.0008 | -5.4969
0 | 0 | 0.01113 | 0 | 0
0.5 | 0.0614 | 0.01117 | 0.0008 | 5.4969
1 | 0.1219 | 0.01103 | 0.0017 | 11.0517
1.5 | 0.182 | 0.01118 | 0.0027 | 16.2791
2 | 0.2435 | 0.01113 | 0.0035 | 21.8778
2.5 | 0.305 | 0.01114 | 0.0044 | 27.3788
3 | 0.3661 | 0.01122 | 0.0052 | 32.6292
3.5 | 0.4268 | 0.01123 | 0.0062 | 38.0053
4 | 0.4883 | 0.01124 | 0.0071 | 43.4431
4.5 | 0.5492 | 0.0114 | 0.008 | 48.1754
5 | 0.6106 | 0.01149 | 0.0089 | 53.1419
5.5 | 0.6716 | 0.01159 | 0.0099 | 57.9465
6 | 0.7324 | 0.01179 | 0.0109 | 62.1204
6.5 | 0.7929 | 0.01191 | 0.0119 | 66.5743
7 | 0.8491 | 0.0113 | 0.0132 | 75.1416
7.5 | 0.9188 | 0.01096 | 0.0128 | 83.8321
8 | 0.977 | 0.01139 | 0.0144 | 85.777
8.5 | 1.0346 | 0.01197 | 0.016 | 86.4327
9 | 1.0933 | 0.01245 | 0.0175 | 87.8153
9.5 | 1.1509 | 0.0131 | 0.019 | 87.855
10 | 1.2083 | 0.01379 | 0.0206 | 87.6215
10.5 | 1.2654 | 0.01452 | 0.0222 | 87.1488
11 | 1.3207 | 0.01544 | 0.024 | 85.5376
11.5 | 1.3761 | 0.01633 | 0.0257 | 84.2682
12 | 1.4294 | 0.01741 | 0.0276 | 82.1022
12.5 | 1.4802 | 0.01869 | 0.0296 | 79.1974
13 | 1.5301 | 0.01997 | 0.0317 | 76.6199
13.5 | 1.573 | 0.02177 | 0.034 | 72.2554
14 | 1.6152 | 0.02348 | 0.0363 | 68.7905
14.5 | 1.64 | 0.02621 | 0.0392 | 62.5715
15 | 1.6509 | 0.02962 | 0.0416 | 55.736
15.5 | 1.4874 | 0.0604 | 0.0162 | 24.6258
16 | 1.337 | 0.08576 | -0.0006 | 15.59
16.5 | 1.2908 | 0.09876 | -0.0081 | 13.0701
17 | 1.2643 | 0.10967 | -0.0139 | 11.5282
17.5 | 1.2438 | 0.11999 | -0.0194 | 10.3659
18 | 1.2355 | 0.1286 | -0.0239 | 9.6073
18.5 | 1.2193 | 0.13879 | -0.0297 | 8.7852
19 | 1.2221 | 0.14596 | -0.0335 | 8.3728
19.5 | 1.2041 | 0.15696 | -0.0404 | 7.6714
20 | 1.2053 | 0.1648 | -0.0453 | 7.3137

## 47. Re 1M Mach 0.50 (1)
BIGFOIL.COM POLAR EXPORT
Sibnia S-16
Sibnia S-16 |  |  |  | Cl Max: | 1.153 | at alpha= | 20 | deg
JavaFoil+Calcfoil stall+Eppler ext transition |  |  |  | L/D Max: | 54.691 | at alpha= | 5 | deg
Re: | 1000000 |  |  | Cd Min: | 0.01025 | at alpha= | 0.5 | deg
Mach: | 0.5 |  |  | Cl=0 at alpha= | 0 | deg
|  |  |  | @ Cl=0.1, Cd= | 0.010254
|  |  |  | @ Cl=0.4, Cd= | 0.010791
|  |  |  | @ Cl=0.6, Cd= | 0.011623
alpha (deg) | Cl | Cd | Cm | Cl/Cd
-20 | -1.154 | 0.2019 | -0.014 | -5.714
-19.5 | -1.126 | 0.20818 | -0.014 | -5.409
-19 | -1.096 | 0.19466 | -0.014 | -5.632
-18.5 | -1.068 | 0.19553 | -0.013 | -5.464
-18 | -1.041 | 0.19132 | -0.013 | -5.44
-17.5 | -1.011 | 0.17796 | -0.012 | -5.681
-17 | -0.983 | 0.17726 | -0.012 | -5.546
-16.5 | -0.953 | 0.17125 | -0.012 | -5.567
-16 | -0.925 | 0.16528 | -0.011 | -5.598
-15.5 | -0.896 | 0.16024 | -0.011 | -5.589
-15 | -0.867 | 0.15393 | -0.01 | -5.632
-14.5 | -0.837 | 0.15431 | -0.01 | -5.427
-14 | -0.809 | 0.14524 | -0.01 | -5.568
-13.5 | -0.779 | 0.13821 | -0.009 | -5.636
-13 | -0.75 | 0.13785 | -0.009 | -5.442
-12.5 | -0.72 | 0.12171 | -0.008 | -5.919
-12 | -0.69 | 0.12146 | -0.007 | -5.684
-11.5 | -0.661 | 0.10225 | -0.007 | -6.466
-11 | -0.956 | 0.08249 | -0.009 | -11.589
-10.5 | -1.003 | 0.07172 | -0.009 | -13.989
-10 | -1.009 | 0.06448 | -0.008 | -15.654
-9.5 | -0.995 | 0.05896 | -0.008 | -16.875
-9 | -0.971 | 0.05332 | -0.008 | -18.207
-8.5 | -0.94 | 0.04856 | -0.007 | -19.349
-8 | -0.903 | 0.04359 | -0.007 | -20.705
-7.5 | -0.863 | 0.03907 | -0.007 | -22.081
-7 | -0.825 | 0.03357 | -0.007 | -24.581
-6.5 | -0.785 | 0.02895 | -0.006 | -27.117
-6 | -0.776 | 0.01832 | -0.007 | -42.36
-5.5 | -0.759 | 0.01368 | -0.006 | -55.501
-5 | -0.694 | 0.01279 | -0.006 | -54.279
-4.5 | -0.628 | 0.01236 | -0.005 | -50.792
-4 | -0.56 | 0.0119 | -0.005 | -47.079
-3.5 | -0.492 | 0.0116 | -0.004 | -42.409
-3 | -0.423 | 0.01123 | -0.004 | -37.684
-2.5 | -0.353 | 0.01091 | -0.003 | -32.404
-2 | -0.283 | 0.01072 | -0.002 | -26.433
-1.5 | -0.213 | 0.01064 | -0.002 | -20.01
-1 | -0.142 | 0.01048 | -0.001 | -13.564
-0.5 | -0.071 | 0.01043 | -0.001 | -6.822
0 | 0 | 0.01035 | 0 | 0
0.5 | 0.072 | 0.01025 | 0.001 | 7.001
1 | 0.143 | 0.01026 | 0.001 | 13.975
1.5 | 0.215 | 0.01048 | 0.002 | 20.481
2 | 0.286 | 0.01052 | 0.002 | 27.152
2.5 | 0.356 | 0.01076 | 0.003 | 33.114
3 | 0.427 | 0.01081 | 0.004 | 39.472
3.5 | 0.496 | 0.01117 | 0.004 | 44.426
4 | 0.565 | 0.01141 | 0.005 | 49.575
4.5 | 0.634 | 0.01183 | 0.005 | 53.583
5 | 0.701 | 0.01282 | 0.006 | 54.691
5.5 | 0.758 | 0.014 | 0.006 | 54.12
6 | 0.768 | 0.01959 | 0.006 | 39.197
6.5 | 0.782 | 0.02948 | 0.006 | 26.531
7 | 0.825 | 0.03337 | 0.007 | 24.729
7.5 | 0.862 | 0.0391 | 0.007 | 22.058
8 | 0.903 | 0.04325 | 0.007 | 20.878
8.5 | 0.94 | 0.04837 | 0.007 | 19.429
9 | 0.971 | 0.05325 | 0.008 | 18.237
9.5 | 0.995 | 0.05836 | 0.008 | 17.052
10 | 1.009 | 0.06414 | 0.008 | 15.738
10.5 | 1.004 | 0.07285 | 0.009 | 13.775
11 | 0.956 | 0.08233 | 0.009 | 11.611
11.5 | 0.661 | 0.10225 | 0.007 | 6.467
12 | 0.691 | 0.11688 | 0.007 | 5.909
12.5 | 0.72 | 0.12082 | 0.008 | 5.963
13 | 0.75 | 0.13433 | 0.009 | 5.584
13.5 | 0.779 | 0.13716 | 0.009 | 5.679
14 | 0.809 | 0.14466 | 0.009 | 5.59
14.5 | 0.837 | 0.15428 | 0.01 | 5.428
15 | 0.867 | 0.15393 | 0.01 | 5.632
15.5 | 0.896 | 0.16018 | 0.011 | 5.591
16 | 0.925 | 0.16529 | 0.011 | 5.597
16.5 | 0.953 | 0.17726 | 0.012 | 5.377
17 | 0.983 | 0.1823 | 0.012 | 5.391
17.5 | 1.011 | 0.18787 | 0.012 | 5.38
18 | 1.041 | 0.19081 | 0.013 | 5.454
18.5 | 1.068 | 0.19601 | 0.013 | 5.45
19 | 1.096 | 0.20546 | 0.014 | 5.335
19.5 | 1.126 | 0.19633 | 0.014 | 5.737
20 | 1.153 | 0.21247 | 0.014 | 5.428

## 48. Re 1M Mach 0.50 (2)
BIGFOIL.COM POLAR EXPORT
Sibnia S-16
Sibnia S-16 |  |  |  | Cl Max: | 1.2592 | at alpha= | 9.5 | deg
XFOIL ncrit=9 |  |  |  | L/D Max: | 67.1895 | at alpha= | 8 | deg
Re: | 1000000 |  |  | Cd Min: | 0.16349 | at alpha= | 14.5 | deg
Mach: | 0.5 |  |  | Cl=0 at alpha= | 0 | deg
|  |  |  | @ Cl=0.1, Cd= | 0.012184
|  |  |  | @ Cl=0.4, Cd= | 0.01232
|  |  |  | @ Cl=0.6, Cd= | 0.012796
alpha (deg) | Cl | Cd | Cm | Cl/Cd
-14 | -0.8421 | 0.15097 | 0.0443 | -5.5779
-13 | -0.8333 | 0.13346 | 0.0354 | -6.2438
-12.5 | -0.8699 | 0.1192 | 0.0267 | -7.2978
-12 | -0.9261 | 0.10346 | 0.0166 | -8.9513
-11.5 | -0.9077 | 0.09785 | 0.015 | -9.2764
-11 | -0.9737 | 0.08238 | 0.0046 | -11.8196
-10.5 | -1.0055 | 0.07175 | -0.0021 | -14.0139
-10 | -1.1122 | 0.05394 | -0.017 | -20.6192
-9.5 | -1.2588 | 0.02945 | -0.0432 | -42.7436
-9 | -1.2519 | 0.02303 | -0.043 | -54.3595
-8.5 | -1.2087 | 0.01957 | -0.0398 | -61.7629
-8 | -1.1522 | 0.01715 | -0.0362 | -67.1837
-7.5 | -1.0852 | 0.01681 | -0.0328 | -64.5568
-7 | -1.0168 | 0.01605 | -0.0298 | -63.352
-6.5 | -0.9456 | 0.01509 | -0.0268 | -62.664
-6 | -0.8724 | 0.01442 | -0.024 | -60.4993
-5.5 | -0.7993 | 0.01385 | -0.0214 | -57.7112
-5 | -0.7257 | 0.01334 | -0.0189 | -54.4003
-4.5 | -0.652 | 0.01301 | -0.0166 | -50.1153
-4 | -0.579 | 0.01271 | -0.0144 | -45.5547
-3.5 | -0.5057 | 0.01259 | -0.0124 | -40.1668
-3 | -0.4327 | 0.01236 | -0.0104 | -35.0081
-2.5 | -0.3598 | 0.01227 | -0.0086 | -29.3236
-2 | -0.2872 | 0.01224 | -0.0068 | -23.4641
-1.5 | -0.2162 | 0.01222 | -0.005 | -17.6923
-1 | -0.1436 | 0.01219 | -0.0033 | -11.7801
-0.5 | -0.0713 | 0.01218 | -0.0017 | -5.8539
0 | 0 | 0.01208 | 0 | 0
0.5 | 0.0712 | 0.01218 | 0.0017 | 5.8456
1 | 0.1435 | 0.01219 | 0.0033 | 11.7719
1.5 | 0.2162 | 0.01222 | 0.005 | 17.6923
2 | 0.2872 | 0.01224 | 0.0068 | 23.4641
2.5 | 0.3598 | 0.01227 | 0.0086 | 29.3236
3 | 0.4327 | 0.01236 | 0.0104 | 35.0081
3.5 | 0.5057 | 0.01259 | 0.0124 | 40.1668
4 | 0.579 | 0.01271 | 0.0144 | 45.5547
4.5 | 0.6521 | 0.01301 | 0.0166 | 50.123
5 | 0.7258 | 0.01334 | 0.0189 | 54.4078
5.5 | 0.7993 | 0.01385 | 0.0214 | 57.7112
6 | 0.8724 | 0.01442 | 0.024 | 60.4993
6.5 | 0.9456 | 0.01509 | 0.0268 | 62.664
7 | 1.0169 | 0.01605 | 0.0298 | 63.3583
7.5 | 1.0853 | 0.0168 | 0.0328 | 64.6012
8 | 1.1523 | 0.01715 | 0.0362 | 67.1895
8.5 | 1.2089 | 0.01957 | 0.0398 | 61.7731
9 | 1.2522 | 0.02304 | 0.0429 | 54.349
9.5 | 1.2592 | 0.02947 | 0.0432 | 42.7282
10 | 1.1131 | 0.05399 | 0.0168 | 20.6168
10.5 | 1.0062 | 0.07184 | 0.0018 | 14.0061
11 | 0.9752 | 0.0824 | -0.0048 | 11.835
11.5 | 0.9092 | 0.09788 | -0.0153 | 9.2889
12 | 0.9279 | 0.10346 | -0.0168 | 8.9687
12.5 | 0.8717 | 0.11921 | -0.027 | 7.3123
13 | 0.835 | 0.13348 | -0.0356 | 6.2556
14 | 0.8026 | 0.15868 | -0.0503 | 5.058
14.5 | 0.8316 | 0.16349 | -0.052 | 5.0865

## 49. Re 2M Mach 0.00 (1)
BIGFOIL.COM POLAR EXPORT
Sibnia S-16
Sibnia S-16 |  |  |  | Cl Max: | 1.585 | at alpha= | 20 | deg
JavaFoil+Calcfoil stall+Eppler ext transition |  |  |  | L/D Max: | 91.595 | at alpha= | 10 | deg
Re: | 2000000 |  |  | Cd Min: | 0.00855 | at alpha= | 0.5 | deg
Mach: | 0 |  |  | Cl=0 at alpha= | 0 | deg
|  |  |  | @ Cl=0.1, Cd= | 0.0086052
|  |  |  | @ Cl=0.4, Cd= | 0.0089043
|  |  |  | @ Cl=0.6, Cd= | 0.009608
alpha (deg) | Cl | Cd | Cm | Cl/Cd
-20 | -1.585 | 0.12275 | -0.014 | -12.916
-19.5 | -1.576 | 0.11677 | -0.014 | -13.497
-19 | -1.564 | 0.11078 | -0.013 | -14.122
-18.5 | -1.551 | 0.10437 | -0.013 | -14.862
-18 | -1.536 | 0.09911 | -0.013 | -15.498
-17.5 | -1.519 | 0.09339 | -0.013 | -16.262
-17 | -1.499 | 0.08848 | -0.012 | -16.939
-16.5 | -1.476 | 0.0836 | -0.012 | -17.654
-16 | -1.452 | 0.07897 | -0.012 | -18.386
-15.5 | -1.427 | 0.07386 | -0.012 | -19.323
-15 | -1.403 | 0.06763 | -0.011 | -20.753
-14.5 | -1.376 | 0.06286 | -0.011 | -21.884
-14 | -1.347 | 0.0581 | -0.011 | -23.184
-13.5 | -1.319 | 0.05238 | -0.011 | -25.185
-13 | -1.29 | 0.04705 | -0.011 | -27.424
-12.5 | -1.268 | 0.03967 | -0.011 | -31.956
-12 | -1.241 | 0.03393 | -0.01 | -36.575
-11.5 | -1.221 | 0.02692 | -0.01 | -45.378
-11 | -1.211 | 0.01958 | -0.01 | -61.853
-10.5 | -1.2 | 0.0145 | -0.01 | -82.763
-10 | -1.169 | 0.01273 | -0.01 | -91.817
-9.5 | -1.123 | 0.01232 | -0.01 | -91.178
-9 | -1.07 | 0.01188 | -0.009 | -90.037
-8.5 | -1.015 | 0.01138 | -0.009 | -89.193
-8 | -0.959 | 0.01168 | -0.008 | -82.103
-7.5 | -0.903 | 0.01053 | -0.008 | -85.712
-7 | -0.846 | 0.01024 | -0.007 | -82.618
-6.5 | -0.788 | 0.00989 | -0.007 | -79.672
-6 | -0.729 | 0.01008 | -0.006 | -72.33
-5.5 | -0.67 | 0.00991 | -0.006 | -67.647
-5 | -0.611 | 0.00971 | -0.005 | -62.917
-4.5 | -0.551 | 0.00954 | -0.005 | -57.751
-4 | -0.49 | 0.00936 | -0.004 | -52.387
-3.5 | -0.43 | 0.00918 | -0.004 | -46.845
-3 | -0.369 | 0.00902 | -0.003 | -40.932
-2.5 | -0.308 | 0.00886 | -0.003 | -34.741
-2 | -0.247 | 0.0088 | -0.002 | -28.028
-1.5 | -0.185 | 0.00901 | -0.002 | -20.558
-1 | -0.124 | 0.00872 | -0.001 | -14.165
-0.5 | -0.062 | 0.00861 | -0.001 | -7.182
0 | 0 | 0.00865 | 0 | 0
0.5 | 0.062 | 0.00855 | 0.001 | 7.284
1 | 0.124 | 0.00864 | 0.001 | 14.401
1.5 | 0.187 | 0.00866 | 0.002 | 21.549
2 | 0.249 | 0.00868 | 0.002 | 28.643
2.5 | 0.31 | 0.00872 | 0.003 | 35.602
3 | 0.372 | 0.00884 | 0.003 | 42.051
3.5 | 0.433 | 0.00898 | 0.004 | 48.249
4 | 0.494 | 0.00923 | 0.004 | 53.583
4.5 | 0.555 | 0.00949 | 0.005 | 58.524
5 | 0.616 | 0.00965 | 0.005 | 63.777
5.5 | 0.676 | 0.00985 | 0.006 | 68.603
6 | 0.735 | 0.00957 | 0.006 | 76.873
6.5 | 0.794 | 0.00983 | 0.007 | 80.835
7 | 0.853 | 0.01017 | 0.007 | 83.867
7.5 | 0.911 | 0.01046 | 0.008 | 87.06
8 | 0.968 | 0.0116 | 0.008 | 83.419
8.5 | 1.024 | 0.01129 | 0.009 | 90.696
9 | 1.079 | 0.01247 | 0.009 | 86.571
9.5 | 1.134 | 0.01307 | 0.01 | 86.722
10 | 1.169 | 0.01276 | 0.01 | 91.595
10.5 | 1.2 | 0.01451 | 0.01 | 82.745
11 | 1.211 | 0.01961 | 0.01 | 61.741
11.5 | 1.221 | 0.02692 | 0.01 | 45.377
12 | 1.241 | 0.03393 | 0.01 | 36.574
12.5 | 1.268 | 0.03967 | 0.01 | 31.955
13 | 1.29 | 0.04705 | 0.011 | 27.423
13.5 | 1.319 | 0.05235 | 0.011 | 25.201
14 | 1.347 | 0.0581 | 0.011 | 23.183
14.5 | 1.376 | 0.06286 | 0.011 | 21.884
15 | 1.403 | 0.06763 | 0.011 | 20.752
15.5 | 1.427 | 0.07388 | 0.012 | 19.316
16 | 1.452 | 0.07894 | 0.012 | 18.391
16.5 | 1.476 | 0.0836 | 0.012 | 17.653
17 | 1.499 | 0.08847 | 0.012 | 16.939
17.5 | 1.519 | 0.09339 | 0.013 | 16.262
18 | 1.536 | 0.09911 | 0.013 | 15.497
18.5 | 1.551 | 0.10437 | 0.013 | 14.862
19 | 1.564 | 0.11078 | 0.013 | 14.122
19.5 | 1.576 | 0.11677 | 0.014 | 13.497
20 | 1.585 | 0.12275 | 0.014 | 12.916

## 50. Re 2M Mach 0.00 (2)
BIGFOIL.COM POLAR EXPORT
Sibnia S-16
Sibnia S-16 |  |  |  | Cl Max: | 1.9253 | at alpha= | 19 | deg
XFOIL ncrit=9 |  |  |  | L/D Max: | 113.241 | at alpha= | 11 | deg
Re: | 2000000 |  |  | Cd Min: | 0.12764 | at alpha= | -20 | deg
Mach: | 0 |  |  | Cl=0 at alpha= | 0 | deg
|  |  |  | @ Cl=0.1, Cd= | 0.0087291
|  |  |  | @ Cl=0.4, Cd= | 0.0088872
|  |  |  | @ Cl=0.6, Cd= | 0.0092462
alpha (deg) | Cl | Cd | Cm | Cl/Cd
-20 | -1.3562 | 0.12764 | 0.0244 | -10.6252
-19.5 | -1.8825 | 0.04286 | -0.0306 | -43.9221
-19 | -1.9228 | 0.03107 | -0.0385 | -61.8861
-18.5 | -1.9235 | 0.02678 | -0.0379 | -71.826
-18 | -1.9146 | 0.02411 | -0.0347 | -79.411
-17.5 | -1.8884 | 0.0225 | -0.0317 | -83.9289
-17 | -1.8537 | 0.02106 | -0.0296 | -88.0199
-16.5 | -1.815 | 0.01973 | -0.0277 | -91.9919
-16 | -1.7711 | 0.01876 | -0.0262 | -94.4083
-15.5 | -1.7278 | 0.01757 | -0.0246 | -98.3381
-15 | -1.6799 | 0.01677 | -0.0233 | -100.1729
-14.5 | -1.6328 | 0.01577 | -0.0219 | -103.5384
-14 | -1.5824 | 0.01509 | -0.0208 | -104.8641
-13.5 | -1.5327 | 0.01423 | -0.0196 | -107.7091
-13 | -1.4806 | 0.01361 | -0.0186 | -108.7877
-12.5 | -1.4288 | 0.0129 | -0.0176 | -110.7597
-12 | -1.3757 | 0.01231 | -0.0166 | -111.7547
-11.5 | -1.3221 | 0.01175 | -0.0156 | -112.5191
-11 | -1.2682 | 0.01119 | -0.0147 | -113.3333
-10.5 | -1.2134 | 0.01076 | -0.0138 | -112.7695
-10 | -1.159 | 0.01024 | -0.0128 | -113.1836
-9.5 | -1.1038 | 0.00983 | -0.0119 | -112.2889
-9 | -1.0488 | 0.00942 | -0.0109 | -111.3376
-8.5 | -0.9937 | 0.00904 | -0.0098 | -109.9226
-8 | -0.9273 | 0.00903 | -0.0108 | -102.691
-7.5 | -0.8758 | 0.00957 | -0.0094 | -91.5152
-7 | -0.8195 | 0.0098 | -0.0087 | -83.6224
-6.5 | -0.7623 | 0.00962 | -0.008 | -79.2412
-6 | -0.7043 | 0.0095 | -0.0074 | -74.1368
-5.5 | -0.6465 | 0.00931 | -0.0067 | -69.4415
-5 | -0.5882 | 0.00923 | -0.0061 | -63.727
-4.5 | -0.5298 | 0.00907 | -0.0055 | -58.4123
-4 | -0.4712 | 0.00897 | -0.0048 | -52.5307
-3.5 | -0.4125 | 0.0089 | -0.0042 | -46.3483
-3 | -0.3538 | 0.00884 | -0.0036 | -40.0226
-2.5 | -0.295 | 0.00887 | -0.003 | -33.2582
-2 | -0.2359 | 0.00882 | -0.0024 | -26.746
-1.5 | -0.1771 | 0.00874 | -0.0018 | -20.2632
-1 | -0.118 | 0.00873 | -0.0012 | -13.5166
-0.5 | -0.0588 | 0.00875 | -0.0006 | -6.72
0 | 0 | 0.00888 | 0 | 0
0.5 | 0.0588 | 0.00875 | 0.0006 | 6.72
1 | 0.118 | 0.00872 | 0.0012 | 13.5321
1.5 | 0.1771 | 0.00874 | 0.0018 | 20.2632
2 | 0.2359 | 0.00882 | 0.0024 | 26.746
2.5 | 0.295 | 0.00887 | 0.003 | 33.2582
3 | 0.3538 | 0.00884 | 0.0036 | 40.0226
3.5 | 0.4125 | 0.0089 | 0.0042 | 46.3483
4 | 0.4712 | 0.00897 | 0.0048 | 52.5307
4.5 | 0.5298 | 0.00907 | 0.0055 | 58.4123
5 | 0.5882 | 0.00923 | 0.0061 | 63.727
5.5 | 0.6465 | 0.00931 | 0.0067 | 69.4415
6 | 0.7043 | 0.0095 | 0.0074 | 74.1368
6.5 | 0.7624 | 0.00962 | 0.008 | 79.2516
7 | 0.8196 | 0.0098 | 0.0087 | 83.6327
7.5 | 0.8758 | 0.00957 | 0.0093 | 91.5152
8 | 0.9273 | 0.00903 | 0.0108 | 102.691
8.5 | 0.9937 | 0.00904 | 0.0098 | 109.9226
9 | 1.0488 | 0.00942 | 0.0109 | 111.3376
9.5 | 1.1038 | 0.00983 | 0.0118 | 112.2889
10 | 1.1591 | 0.01024 | 0.0128 | 113.1934
10.5 | 1.2135 | 0.01076 | 0.0137 | 112.7788
11 | 1.2683 | 0.0112 | 0.0146 | 113.2411
11.5 | 1.3223 | 0.01175 | 0.0156 | 112.5362
12 | 1.3758 | 0.01232 | 0.0166 | 111.6721
12.5 | 1.429 | 0.0129 | 0.0175 | 110.7752
13 | 1.4808 | 0.01361 | 0.0186 | 108.8024
13.5 | 1.5329 | 0.01423 | 0.0196 | 107.7231
14 | 1.5826 | 0.01509 | 0.0208 | 104.8774
14.5 | 1.6331 | 0.01578 | 0.0219 | 103.4918
15 | 1.6802 | 0.01677 | 0.0232 | 100.1908
15.5 | 1.7282 | 0.01758 | 0.0245 | 98.3049
16 | 1.7716 | 0.01876 | 0.0261 | 94.435
16.5 | 1.8156 | 0.01974 | 0.0276 | 91.9757
17 | 1.8542 | 0.02106 | 0.0295 | 88.0437
17.5 | 1.8892 | 0.0225 | 0.0316 | 83.9644
18 | 1.9157 | 0.02411 | 0.0345 | 79.4567
18.5 | 1.925 | 0.02677 | 0.0376 | 71.9089
19 | 1.9253 | 0.03098 | 0.0383 | 62.1465
19.5 | 1.8892 | 0.04212 | 0.0309 | 44.8528
20 | 1.3595 | 0.12751 | -0.0246 | 10.6619

## 51. Re 2M Mach 0.10 (1)
BIGFOIL.COM POLAR EXPORT
Sibnia S-16
Sibnia S-16 |  |  |  | Cl Max: | 1.567 | at alpha= | 20 | deg
JavaFoil+Calcfoil stall+Eppler ext transition |  |  |  | L/D Max: | 89.873 | at alpha= | 8.5 | deg
Re: | 2000000 |  |  | Cd Min: | 0.00854 | at alpha= | 0 | deg
Mach: | 0.1 |  |  | Cl=0 at alpha= | 0 | deg
|  |  |  | @ Cl=0.1, Cd= | 0.008626
|  |  |  | @ Cl=0.4, Cd= | 0.0089356
|  |  |  | @ Cl=0.6, Cd= | 0.0096257
alpha (deg) | Cl | Cd | Cm | Cl/Cd
-20 | -1.567 | 0.1259 | -0.014 | -12.446
-19.5 | -1.56 | 0.11927 | -0.014 | -13.076
-19 | -1.551 | 0.11277 | -0.013 | -13.751
-18.5 | -1.539 | 0.10677 | -0.013 | -14.415
-18 | -1.526 | 0.10072 | -0.013 | -15.151
-17.5 | -1.51 | 0.09523 | -0.013 | -15.859
-17 | -1.492 | 0.09017 | -0.012 | -16.543
-16.5 | -1.47 | 0.08534 | -0.012 | -17.231
-16 | -1.447 | 0.08061 | -0.012 | -17.951
-15.5 | -1.423 | 0.07546 | -0.012 | -18.862
-15 | -1.4 | 0.06913 | -0.011 | -20.256
-14.5 | -1.373 | 0.06459 | -0.011 | -21.253
-14 | -1.345 | 0.05966 | -0.011 | -22.541
-13.5 | -1.317 | 0.05394 | -0.011 | -24.422
-13 | -1.288 | 0.04879 | -0.011 | -26.395
-12.5 | -1.262 | 0.04245 | -0.01 | -29.726
-12 | -1.237 | 0.03582 | -0.01 | -34.546
-11.5 | -1.215 | 0.02918 | -0.01 | -41.649
-11 | -1.203 | 0.02145 | -0.01 | -56.098
-10.5 | -1.197 | 0.01524 | -0.01 | -78.542
-10 | -1.166 | 0.01316 | -0.01 | -88.62
-9.5 | -1.127 | 0.01245 | -0.01 | -90.541
-9 | -1.074 | 0.01202 | -0.009 | -89.333
-8.5 | -1.019 | 0.01153 | -0.009 | -88.369
-8 | -0.963 | 0.01177 | -0.008 | -81.825
-7.5 | -0.907 | 0.01062 | -0.008 | -85.358
-7 | -0.849 | 0.01076 | -0.007 | -78.91
-6.5 | -0.792 | 0.00996 | -0.007 | -79.476
-6 | -0.733 | 0.01017 | -0.006 | -72.009
-5.5 | -0.673 | 0.00998 | -0.006 | -67.466
-5 | -0.614 | 0.00972 | -0.005 | -63.128
-4.5 | -0.553 | 0.00961 | -0.005 | -57.612
-4 | -0.493 | 0.00935 | -0.004 | -52.733
-3.5 | -0.432 | 0.00917 | -0.004 | -47.102
-3 | -0.371 | 0.00908 | -0.003 | -40.824
-2.5 | -0.309 | 0.00893 | -0.003 | -34.643
-2 | -0.248 | 0.00878 | -0.002 | -28.217
-1.5 | -0.186 | 0.00899 | -0.002 | -20.688
-1 | -0.124 | 0.00871 | -0.001 | -14.252
-0.5 | -0.062 | 0.00867 | -0.001 | -7.162
0 | 0 | 0.00854 | 0 | 0
0.5 | 0.063 | 0.00862 | 0.001 | 7.265
1 | 0.125 | 0.00863 | 0.001 | 14.498
1.5 | 0.187 | 0.00864 | 0.002 | 21.7
2 | 0.25 | 0.00874 | 0.002 | 28.574
2.5 | 0.312 | 0.00878 | 0.003 | 35.506
3 | 0.374 | 0.00891 | 0.003 | 41.951
3.5 | 0.435 | 0.00897 | 0.004 | 48.549
4 | 0.497 | 0.0093 | 0.004 | 53.424
4.5 | 0.558 | 0.00955 | 0.005 | 58.388
5 | 0.619 | 0.00966 | 0.005 | 64
5.5 | 0.679 | 0.00992 | 0.006 | 68.425
6 | 0.739 | 0.00965 | 0.006 | 76.584
6.5 | 0.798 | 0.0099 | 0.007 | 80.644
7 | 0.857 | 0.01069 | 0.007 | 80.15
7.5 | 0.915 | 0.01055 | 0.008 | 86.708
8 | 0.972 | 0.01169 | 0.008 | 83.142
8.5 | 1.028 | 0.01144 | 0.009 | 89.873
9 | 1.084 | 0.01262 | 0.009 | 85.883
9.5 | 1.138 | 0.01322 | 0.01 | 86.116
10 | 1.166 | 0.0132 | 0.01 | 88.31
10.5 | 1.197 | 0.01526 | 0.01 | 78.424
11 | 1.203 | 0.02145 | 0.01 | 56.097
11.5 | 1.215 | 0.02918 | 0.01 | 41.649
12 | 1.237 | 0.03582 | 0.01 | 34.545
12.5 | 1.262 | 0.04245 | 0.01 | 29.726
13 | 1.288 | 0.04879 | 0.01 | 26.394
13.5 | 1.317 | 0.05391 | 0.011 | 24.437
14 | 1.346 | 0.05925 | 0.011 | 22.712
14.5 | 1.373 | 0.06459 | 0.011 | 21.252
15 | 1.4 | 0.06913 | 0.011 | 20.255
15.5 | 1.424 | 0.07492 | 0.012 | 19.007
16 | 1.447 | 0.08063 | 0.012 | 17.945
16.5 | 1.47 | 0.08534 | 0.012 | 17.23
17 | 1.492 | 0.09017 | 0.012 | 16.542
17.5 | 1.51 | 0.09523 | 0.013 | 15.858
18 | 1.526 | 0.10072 | 0.013 | 15.151
18.5 | 1.539 | 0.10664 | 0.013 | 14.432
19 | 1.551 | 0.11277 | 0.013 | 13.751
19.5 | 1.559 | 0.11927 | 0.014 | 13.076
20 | 1.567 | 0.1259 | 0.014 | 12.446

## 52. Re 2M Mach 0.10 (2)
BIGFOIL.COM POLAR EXPORT
Sibnia S-16
Sibnia S-16 |  |  |  | Cl Max: | 1.9083 | at alpha= | 18 | deg
XFOIL ncrit=9 |  |  |  | L/D Max: | 112.611 | at alpha= | 10 | deg
Re: | 2000000 |  |  | Cd Min: | 0.13356 | at alpha= | -20 | deg
Mach: | 0.1 |  |  | Cl=0 at alpha= | 0 | deg
|  |  |  | @ Cl=0.1, Cd= | 0.0087495
|  |  |  | @ Cl=0.4, Cd= | 0.0089216
|  |  |  | @ Cl=0.6, Cd= | 0.0092712
alpha (deg) | Cl | Cd | Cm | Cl/Cd
-20 | -1.3318 | 0.13356 | 0.0272 | -9.9715
-19.5 | -1.3485 | 0.12384 | 0.0219 | -10.8891
-19 | -1.8681 | 0.0414 | -0.0329 | -45.1232
-18.5 | -1.9033 | 0.0305 | -0.0401 | -62.4033
-18 | -1.9069 | 0.02612 | -0.0389 | -73.0054
-17.5 | -1.894 | 0.02373 | -0.0354 | -79.8146
-17 | -1.8621 | 0.02224 | -0.0328 | -83.7275
-16.5 | -1.8272 | 0.02062 | -0.0305 | -88.613
-16 | -1.7854 | 0.01941 | -0.0287 | -91.9835
-15.5 | -1.7415 | 0.01824 | -0.0269 | -95.477
-15 | -1.695 | 0.01722 | -0.0254 | -98.4321
-14.5 | -1.6467 | 0.01628 | -0.0239 | -101.1486
-14 | -1.597 | 0.01542 | -0.0226 | -103.5668
-13.5 | -1.5463 | 0.0146 | -0.0213 | -105.911
-13 | -1.494 | 0.0139 | -0.0201 | -107.482
-12.5 | -1.4416 | 0.01316 | -0.019 | -109.5441
-12 | -1.3875 | 0.01261 | -0.0179 | -110.0317
-11.5 | -1.3339 | 0.01193 | -0.0168 | -111.8106
-11 | -1.2791 | 0.0114 | -0.0158 | -112.2018
-10.5 | -1.2241 | 0.01088 | -0.0147 | -112.5092
-10 | -1.1689 | 0.01038 | -0.0137 | -112.6108
-9.5 | -1.1129 | 0.00998 | -0.0127 | -111.513
-9 | -1.0575 | 0.00951 | -0.0116 | -111.1987
-8.5 | -1.0017 | 0.00915 | -0.0105 | -109.4754
-8 | -0.9355 | 0.00913 | -0.0113 | -102.4644
-7.5 | -0.8829 | 0.00968 | -0.0099 | -91.2087
-7 | -0.8262 | 0.00985 | -0.0092 | -83.8782
-6.5 | -0.7684 | 0.00967 | -0.0085 | -79.4623
-6 | -0.7099 | 0.00953 | -0.0078 | -74.4911
-5.5 | -0.6515 | 0.00935 | -0.0071 | -69.6791
-5 | -0.5927 | 0.00926 | -0.0064 | -64.0065
-4.5 | -0.5338 | 0.0091 | -0.0057 | -58.6593
-4 | -0.4748 | 0.009 | -0.0051 | -52.7556
-3.5 | -0.4155 | 0.00894 | -0.0044 | -46.4765
-3 | -0.3565 | 0.00887 | -0.0038 | -40.1917
-2.5 | -0.2972 | 0.00888 | -0.0031 | -33.4685
-2 | -0.2376 | 0.00886 | -0.0025 | -26.8172
-1.5 | -0.1784 | 0.00875 | -0.0019 | -20.3886
-1 | -0.1188 | 0.00874 | -0.0013 | -13.5927
-0.5 | -0.0593 | 0.00877 | -0.0006 | -6.7617
0 | 0 | 0.00889 | 0 | 0
0.5 | 0.0593 | 0.00877 | 0.0006 | 6.7617
1 | 0.1188 | 0.00874 | 0.0013 | 13.5927
1.5 | 0.1784 | 0.00875 | 0.0019 | 20.3886
2 | 0.2375 | 0.00886 | 0.0025 | 26.8059
2.5 | 0.2972 | 0.00888 | 0.0031 | 33.4685
3 | 0.3565 | 0.00887 | 0.0038 | 40.1917
3.5 | 0.4155 | 0.00894 | 0.0044 | 46.4765
4 | 0.4748 | 0.009 | 0.0051 | 52.7556
4.5 | 0.5338 | 0.0091 | 0.0057 | 58.6593
5 | 0.5927 | 0.00926 | 0.0064 | 64.0065
5.5 | 0.6515 | 0.00935 | 0.0071 | 69.6791
6 | 0.7099 | 0.00953 | 0.0078 | 74.4911
6.5 | 0.7684 | 0.00967 | 0.0085 | 79.4623
7 | 0.8262 | 0.00985 | 0.0092 | 83.8782
7.5 | 0.883 | 0.00968 | 0.0099 | 91.219
8 | 0.9356 | 0.00913 | 0.0113 | 102.4754
8.5 | 1.0017 | 0.00915 | 0.0105 | 109.4754
9 | 1.0575 | 0.00951 | 0.0116 | 111.1987
9.5 | 1.1129 | 0.00999 | 0.0127 | 111.4014
10 | 1.1689 | 0.01038 | 0.0137 | 112.6108
10.5 | 1.2242 | 0.01088 | 0.0147 | 112.5184
11 | 1.2792 | 0.0114 | 0.0157 | 112.2105
11.5 | 1.3341 | 0.01193 | 0.0168 | 111.8273
12 | 1.3877 | 0.01261 | 0.0179 | 110.0476
12.5 | 1.4418 | 0.01316 | 0.0189 | 109.5593
13 | 1.4942 | 0.0139 | 0.0201 | 107.4964
13.5 | 1.5465 | 0.0146 | 0.0213 | 105.9247
14 | 1.5973 | 0.01542 | 0.0225 | 103.5863
14.5 | 1.647 | 0.01628 | 0.0239 | 101.1671
15 | 1.6954 | 0.01722 | 0.0253 | 98.4553
15.5 | 1.7419 | 0.01825 | 0.0269 | 95.4466
16 | 1.786 | 0.01941 | 0.0286 | 92.0144
16.5 | 1.8278 | 0.02062 | 0.0304 | 88.6421
17 | 1.8628 | 0.02224 | 0.0327 | 83.759
17.5 | 1.895 | 0.02373 | 0.0352 | 79.8567
18 | 1.9083 | 0.02611 | 0.0387 | 73.0869
18.5 | 1.9057 | 0.03043 | 0.0399 | 62.6257
19 | 1.8741 | 0.04077 | 0.0332 | 45.9676
19.5 | 1.3513 | 0.12379 | -0.0222 | 10.9161
20 | 1.3346 | 0.13353 | -0.0275 | 9.9948

## 53. Re 2M Mach 0.25 (1)
BIGFOIL.COM POLAR EXPORT
Sibnia S-16
Sibnia S-16 |  |  |  | Cl Max: | 1.439 | at alpha= | 18 | deg
JavaFoil+Calcfoil stall+Eppler ext transition |  |  |  | L/D Max: | 87.982 | at alpha= | 8.5 | deg
Re: | 2000000 |  |  | Cd Min: | 0.00856 | at alpha= | 0.5 | deg
Mach: | 0.25 |  |  | Cl=0 at alpha= | 0 | deg
|  |  |  | @ Cl=0.1, Cd= | 0.0086219
|  |  |  | @ Cl=0.4, Cd= | 0.0089281
|  |  |  | @ Cl=0.6, Cd= | 0.0097552
alpha (deg) | Cl | Cd | Cm | Cl/Cd
-20 | -1.415 | 0.14149 | -0.014 | -10.003
-19.5 | -1.426 | 0.13225 | -0.014 | -10.779
-19 | -1.433 | 0.12563 | -0.014 | -11.406
-18.5 | -1.438 | 0.11946 | -0.013 | -12.034
-18 | -1.439 | 0.11343 | -0.013 | -12.682
-17.5 | -1.436 | 0.10668 | -0.013 | -13.461
-17 | -1.431 | 0.1001 | -0.013 | -14.291
-16.5 | -1.42 | 0.09464 | -0.012 | -15.007
-16 | -1.408 | 0.0884 | -0.012 | -15.922
-15.5 | -1.392 | 0.08332 | -0.012 | -16.703
-15 | -1.372 | 0.07841 | -0.011 | -17.503
-14.5 | -1.351 | 0.07321 | -0.011 | -18.45
-14 | -1.328 | 0.06748 | -0.011 | -19.688
-13.5 | -1.302 | 0.06304 | -0.011 | -20.647
-13 | -1.275 | 0.05771 | -0.01 | -22.086
-12.5 | -1.245 | 0.05304 | -0.01 | -23.468
-12 | -1.216 | 0.04755 | -0.01 | -25.571
-11.5 | -1.189 | 0.04137 | -0.01 | -28.736
-11 | -1.162 | 0.03522 | -0.01 | -32.994
-10.5 | -1.15 | 0.02603 | -0.01 | -44.164
-10 | -1.139 | 0.01863 | -0.01 | -61.143
-9.5 | -1.119 | 0.01591 | -0.01 | -70.289
-9 | -1.095 | 0.01256 | -0.009 | -87.204
-8.5 | -1.041 | 0.01204 | -0.009 | -86.439
-8 | -0.985 | 0.01145 | -0.008 | -86.004
-7.5 | -0.927 | 0.01183 | -0.008 | -78.415
-7 | -0.869 | 0.01113 | -0.007 | -78.09
-6.5 | -0.811 | 0.01077 | -0.007 | -75.275
-6 | -0.751 | 0.01045 | -0.006 | -71.854
-5.5 | -0.69 | 0.01017 | -0.006 | -67.852
-5 | -0.629 | 0.00987 | -0.005 | -63.76
-4.5 | -0.568 | 0.0097 | -0.005 | -58.54
-4 | -0.506 | 0.00947 | -0.004 | -53.403
-3.5 | -0.443 | 0.00928 | -0.004 | -47.785
-3 | -0.381 | 0.00909 | -0.003 | -41.861
-2.5 | -0.318 | 0.00902 | -0.003 | -35.214
-2 | -0.254 | 0.00886 | -0.002 | -28.712
-1.5 | -0.191 | 0.00919 | -0.002 | -20.794
-1 | -0.127 | 0.00876 | -0.001 | -14.547
-0.5 | -0.064 | 0.00872 | -0.001 | -7.312
0 | 0 | 0.00868 | 0 | 0
0.5 | 0.064 | 0.00856 | 0.001 | 7.508
1 | 0.128 | 0.00867 | 0.001 | 14.813
1.5 | 0.193 | 0.00879 | 0.002 | 21.917
2 | 0.256 | 0.00871 | 0.002 | 29.431
2.5 | 0.32 | 0.00885 | 0.003 | 36.191
3 | 0.384 | 0.00889 | 0.003 | 43.165
3.5 | 0.447 | 0.00904 | 0.004 | 49.414
4 | 0.51 | 0.00942 | 0.004 | 54.133
4.5 | 0.572 | 0.00971 | 0.005 | 58.947
5 | 0.634 | 0.00981 | 0.005 | 64.677
5.5 | 0.696 | 0.01011 | 0.006 | 68.855
6 | 0.757 | 0.01038 | 0.006 | 72.955
6.5 | 0.818 | 0.01069 | 0.007 | 76.461
7 | 0.877 | 0.01105 | 0.007 | 79.369
7.5 | 0.936 | 0.01147 | 0.008 | 81.571
8 | 0.994 | 0.01228 | 0.008 | 80.884
8.5 | 1.05 | 0.01194 | 0.009 | 87.982
9 | 1.106 | 0.01349 | 0.009 | 81.965
9.5 | 1.119 | 0.01592 | 0.01 | 70.278
10 | 1.133 | 0.01951 | 0.01 | 58.064
10.5 | 1.146 | 0.02693 | 0.01 | 42.537
11 | 1.167 | 0.03374 | 0.01 | 34.594
11.5 | 1.187 | 0.04211 | 0.01 | 28.18
12 | 1.216 | 0.04746 | 0.01 | 25.621
12.5 | 1.245 | 0.05299 | 0.01 | 23.487
13 | 1.274 | 0.05778 | 0.01 | 22.052
13.5 | 1.303 | 0.06214 | 0.011 | 20.972
14 | 1.327 | 0.0679 | 0.011 | 19.551
14.5 | 1.351 | 0.07325 | 0.011 | 18.44
15 | 1.372 | 0.07848 | 0.011 | 17.486
15.5 | 1.391 | 0.0834 | 0.012 | 16.681
16 | 1.407 | 0.08893 | 0.012 | 15.823
16.5 | 1.42 | 0.0943 | 0.012 | 15.06
17 | 1.431 | 0.10038 | 0.012 | 14.251
17.5 | 1.436 | 0.10684 | 0.013 | 13.445
18 | 1.439 | 0.11212 | 0.013 | 12.831
18.5 | 1.438 | 0.11964 | 0.013 | 12.016
19 | 1.433 | 0.12659 | 0.013 | 11.321
19.5 | 1.426 | 0.13407 | 0.014 | 10.635
20 | 1.415 | 0.13914 | 0.014 | 10.168

## 54. Re 2M Mach 0.25 (2)
BIGFOIL.COM POLAR EXPORT
Sibnia S-16
Sibnia S-16 |  |  |  | Cl Max: | 1.8208 | at alpha= | 16 | deg
XFOIL ncrit=9 |  |  |  | L/D Max: | 109.153 | at alpha= | 10 | deg
Re: | 2000000 |  |  | Cd Min: | 0.16019 | at alpha= | 20 | deg
Mach: | 0.25 |  |  | Cl=0 at alpha= | 0 | deg
|  |  |  | @ Cl=0.1, Cd= | 0.008853
|  |  |  | @ Cl=0.4, Cd= | 0.0090487
|  |  |  | @ Cl=0.6, Cd= | 0.0093919
alpha (deg) | Cl | Cd | Cm | Cl/Cd
-20 | -1.2353 | 0.16008 | 0.0416 | -7.7168
-19.5 | -1.239 | 0.15164 | 0.0365 | -8.1707
-19 | -1.2454 | 0.14293 | 0.0313 | -8.7134
-18.5 | -1.2531 | 0.13414 | 0.0264 | -9.3417
-18 | -1.2742 | 0.12354 | 0.0204 | -10.3141
-17.5 | -1.2987 | 0.11274 | 0.0145 | -11.5194
-17 | -1.3256 | 0.10187 | 0.0087 | -13.0127
-16.5 | -1.8173 | 0.03024 | -0.0468 | -60.0959
-16 | -1.8196 | 0.02582 | -0.045 | -70.4725
-15.5 | -1.7977 | 0.02339 | -0.0414 | -76.8576
-15 | -1.7625 | 0.02128 | -0.0385 | -82.8242
-14.5 | -1.7171 | 0.0198 | -0.036 | -86.7222
-14 | -1.6709 | 0.01824 | -0.0336 | -91.6064
-13.5 | -1.6194 | 0.01707 | -0.0315 | -94.8682
-13 | -1.5667 | 0.01593 | -0.0294 | -98.349
-12.5 | -1.5121 | 0.01493 | -0.0275 | -101.2793
-12 | -1.4556 | 0.01411 | -0.0257 | -103.1609
-11.5 | -1.3992 | 0.01323 | -0.0239 | -105.7596
-11 | -1.3412 | 0.01253 | -0.0222 | -107.0391
-10.5 | -1.283 | 0.01187 | -0.0206 | -108.0876
-10 | -1.2246 | 0.01122 | -0.0191 | -109.1444
-9.5 | -1.1654 | 0.01069 | -0.0176 | -109.0178
-9 | -1.1065 | 0.01016 | -0.016 | -108.9075
-8.5 | -1.0477 | 0.00967 | -0.0145 | -108.3454
-8 | -0.9804 | 0.00985 | -0.0144 | -99.533
-7.5 | -0.9236 | 0.01028 | -0.013 | -89.8444
-7 | -0.8633 | 0.01023 | -0.012 | -84.3891
-6 | -0.741 | 0.00978 | -0.01 | -75.7669
-5.5 | -0.6794 | 0.00963 | -0.009 | -70.5504
-5 | -0.6181 | 0.00943 | -0.0081 | -65.5461
-4.5 | -0.5563 | 0.0093 | -0.0072 | -59.8172
-4 | -0.4947 | 0.00915 | -0.0063 | -54.0656
-3.5 | -0.4329 | 0.00907 | -0.0055 | -47.7288
-3 | -0.3712 | 0.00903 | -0.0047 | -41.1074
-2.5 | -0.3095 | 0.00897 | -0.0039 | -34.5039
-2 | -0.2474 | 0.00893 | -0.0031 | -27.7044
-1.5 | -0.1855 | 0.00888 | -0.0023 | -20.8896
-1 | -0.1237 | 0.00883 | -0.0015 | -14.0091
-0.5 | -0.062 | 0.00889 | -0.0008 | -6.9741
0 | 0 | 0.00893 | 0 | 0
0.5 | 0.0619 | 0.00889 | 0.0008 | 6.9629
1 | 0.1237 | 0.00883 | 0.0015 | 14.0091
1.5 | 0.1855 | 0.00888 | 0.0023 | 20.8896
2 | 0.2474 | 0.00893 | 0.0031 | 27.7044
2.5 | 0.3094 | 0.00897 | 0.0039 | 34.4928
3 | 0.3712 | 0.00903 | 0.0047 | 41.1074
3.5 | 0.4329 | 0.00907 | 0.0055 | 47.7288
4 | 0.4947 | 0.00915 | 0.0063 | 54.0656
4.5 | 0.5563 | 0.0093 | 0.0072 | 59.8172
5 | 0.6181 | 0.00943 | 0.0081 | 65.5461
5.5 | 0.6794 | 0.00963 | 0.009 | 70.5504
6 | 0.741 | 0.00978 | 0.01 | 75.7669
7 | 0.8633 | 0.01023 | 0.012 | 84.3891
7.5 | 0.9236 | 0.01027 | 0.013 | 89.9318
8 | 0.9805 | 0.00985 | 0.0144 | 99.5431
8.5 | 1.0477 | 0.00967 | 0.0145 | 108.3454
9 | 1.1065 | 0.01016 | 0.016 | 108.9075
9.5 | 1.1655 | 0.01069 | 0.0175 | 109.0271
10 | 1.2247 | 0.01122 | 0.0191 | 109.1533
10.5 | 1.2831 | 0.01187 | 0.0206 | 108.096
11 | 1.3414 | 0.01253 | 0.0222 | 107.0551
11.5 | 1.3994 | 0.01323 | 0.0239 | 105.7748
12 | 1.4558 | 0.01411 | 0.0256 | 103.1751
12.5 | 1.5123 | 0.01493 | 0.0274 | 101.2927
13 | 1.567 | 0.01593 | 0.0294 | 98.3679
13.5 | 1.6197 | 0.01707 | 0.0314 | 94.8858
14 | 1.6713 | 0.01824 | 0.0336 | 91.6283
14.5 | 1.7177 | 0.01981 | 0.036 | 86.7087
15 | 1.7631 | 0.02128 | 0.0384 | 82.8524
15.5 | 1.7983 | 0.0234 | 0.0413 | 76.8504
16 | 1.8208 | 0.02582 | 0.0449 | 70.519
16.5 | 1.819 | 0.03022 | 0.0467 | 60.1919
17 | 1.3275 | 0.10192 | -0.009 | 13.0249
17.5 | 1.3011 | 0.11274 | -0.0148 | 11.5407
18 | 1.2764 | 0.12357 | -0.0207 | 10.3294
18.5 | 1.2553 | 0.13417 | -0.0268 | 9.356
19 | 1.2474 | 0.14301 | -0.0317 | 8.7225
19.5 | 1.2408 | 0.15177 | -0.0368 | 8.1755
20 | 1.2373 | 0.16019 | -0.042 | 7.724

## 55. Re 2M Mach 0.50 (1)
BIGFOIL.COM POLAR EXPORT
Sibnia S-16
Sibnia S-16 |  |  |  | Cl Max: | 1.154 | at alpha= | 20 | deg
JavaFoil+Calcfoil stall+Eppler ext transition |  |  |  | L/D Max: | 67.182 | at alpha= | 6 | deg
Re: | 2000000 |  |  | Cd Min: | 0.00904 | at alpha= | 0 | deg
Mach: | 0.5 |  |  | Cl=0 at alpha= | 0 | deg
|  |  |  | @ Cl=0.1, Cd= | 0.0090539
|  |  |  | @ Cl=0.4, Cd= | 0.0094591
|  |  |  | @ Cl=0.6, Cd= | 0.010123
alpha (deg) | Cl | Cd | Cm | Cl/Cd
-20 | -1.154 | 0.17759 | -0.014 | -6.498
-19.5 | -1.126 | 0.17531 | -0.014 | -6.424
-19 | -1.097 | 0.16607 | -0.014 | -6.604
-18.5 | -1.069 | 0.16999 | -0.013 | -6.286
-18 | -1.042 | 0.16884 | -0.013 | -6.17
-17.5 | -1.011 | 0.15841 | -0.013 | -6.384
-17 | -0.983 | 0.14924 | -0.012 | -6.589
-16.5 | -0.954 | 0.14603 | -0.012 | -6.534
-16 | -0.925 | 0.14255 | -0.011 | -6.491
-15.5 | -0.896 | 0.13755 | -0.011 | -6.516
-15 | -0.867 | 0.13113 | -0.01 | -6.613
-14.5 | -0.839 | 0.13315 | -0.01 | -6.3
-14 | -0.809 | 0.12624 | -0.01 | -6.408
-13.5 | -0.779 | 0.11978 | -0.009 | -6.507
-13 | -0.751 | 0.11535 | -0.009 | -6.508
-12.5 | -0.721 | 0.10616 | -0.008 | -6.789
-12 | -0.691 | 0.10882 | -0.008 | -6.35
-11.5 | -0.68 | 0.09318 | -0.009 | -7.298
-11 | -0.958 | 0.07365 | -0.009 | -13.008
-10.5 | -1.005 | 0.0665 | -0.009 | -15.115
-10 | -1.012 | 0.05924 | -0.009 | -17.089
-9.5 | -1 | 0.05322 | -0.008 | -18.794
-9 | -0.977 | 0.04785 | -0.008 | -20.421
-8.5 | -0.947 | 0.04321 | -0.008 | -21.906
-8 | -0.915 | 0.03735 | -0.007 | -24.496
-7.5 | -0.885 | 0.03079 | -0.007 | -28.741
-7 | -0.887 | 0.01903 | -0.008 | -46.599
-6.5 | -0.868 | 0.01432 | -0.007 | -60.561
-6 | -0.824 | 0.01174 | -0.007 | -70.142
-5.5 | -0.76 | 0.0117 | -0.006 | -64.933
-5 | -0.695 | 0.01114 | -0.006 | -62.341
-4.5 | -0.628 | 0.01077 | -0.005 | -58.35
-4 | -0.561 | 0.01037 | -0.005 | -54.06
-3.5 | -0.492 | 0.01007 | -0.004 | -48.878
-3 | -0.423 | 0.00978 | -0.004 | -43.257
-2.5 | -0.354 | 0.00967 | -0.003 | -36.576
-2 | -0.283 | 0.00939 | -0.002 | -30.185
-1.5 | -0.213 | 0.00931 | -0.002 | -22.86
-1 | -0.142 | 0.00917 | -0.001 | -15.51
-0.5 | -0.071 | 0.00912 | -0.001 | -7.802
0 | 0 | 0.00904 | 0 | 0
0.5 | 0.072 | 0.00905 | 0.001 | 7.925
1 | 0.143 | 0.00906 | 0.001 | 15.815
1.5 | 0.215 | 0.00918 | 0.002 | 23.387
2 | 0.286 | 0.00922 | 0.002 | 30.989
2.5 | 0.356 | 0.00936 | 0.003 | 38.09
3 | 0.427 | 0.00952 | 0.004 | 44.812
3.5 | 0.496 | 0.00978 | 0.004 | 50.777
4 | 0.565 | 0.00994 | 0.005 | 56.865
4.5 | 0.634 | 0.0103 | 0.005 | 61.556
5 | 0.701 | 0.0111 | 0.006 | 63.162
5.5 | 0.767 | 0.01186 | 0.006 | 64.67
6 | 0.831 | 0.01237 | 0.007 | 67.182
6.5 | 0.866 | 0.01427 | 0.007 | 60.649
7 | 0.887 | 0.01885 | 0.008 | 47.033
7.5 | 0.886 | 0.03057 | 0.007 | 28.984
8 | 0.918 | 0.03635 | 0.007 | 25.252
8.5 | 0.948 | 0.0428 | 0.008 | 22.138
9 | 0.977 | 0.04773 | 0.008 | 20.479
9.5 | 1.001 | 0.05265 | 0.008 | 19.018
10 | 1.013 | 0.0584 | 0.008 | 17.353
10.5 | 1.005 | 0.06596 | 0.009 | 15.239
11 | 0.958 | 0.07403 | 0.009 | 12.94
11.5 | 0.68 | 0.0921 | 0.009 | 7.383
12 | 0.691 | 0.10437 | 0.008 | 6.624
12.5 | 0.721 | 0.10043 | 0.008 | 7.178
13 | 0.751 | 0.11416 | 0.009 | 6.576
13.5 | 0.779 | 0.11846 | 0.009 | 6.58
14 | 0.809 | 0.12563 | 0.009 | 6.439
14.5 | 0.839 | 0.1331 | 0.01 | 6.302
15 | 0.867 | 0.13112 | 0.01 | 6.613
15.5 | 0.896 | 0.13748 | 0.011 | 6.519
16 | 0.925 | 0.14257 | 0.011 | 6.49
16.5 | 0.954 | 0.15161 | 0.012 | 6.293
17 | 0.983 | 0.1586 | 0.012 | 6.199
17.5 | 1.011 | 0.15912 | 0.012 | 6.354
18 | 1.042 | 0.16875 | 0.013 | 6.173
18.5 | 1.069 | 0.17051 | 0.013 | 6.267
19 | 1.096 | 0.17197 | 0.014 | 6.376
19.5 | 1.126 | 0.17242 | 0.014 | 6.533
20 | 1.154 | 0.17974 | 0.014 | 6.418

## 56. Re 2M Mach 0.50 (2)
BIGFOIL.COM POLAR EXPORT
Sibnia S-16
Sibnia S-16 |  |  |  | Cl Max: | 1.4452 | at alpha= | 10.5 | deg
XFOIL ncrit=9 |  |  |  | L/D Max: | 90.2089 | at alpha= | 8.5 | deg
Re: | 2000000 |  |  | Cd Min: | 0.15395 | at alpha= | 15.5 | deg
Mach: | 0.5 |  |  | Cl=0 at alpha= | 0 | deg
|  |  |  | @ Cl=0.1, Cd= | 0.0094473
|  |  |  | @ Cl=0.4, Cd= | 0.0096556
|  |  |  | @ Cl=0.6, Cd= | 0.010127
alpha (deg) | Cl | Cd | Cm | Cl/Cd
-15.5 | -1.005 | 0.15388 | 0.0396 | -6.5311
-15 | -1.0052 | 0.14467 | 0.0342 | -6.9482
-14.5 | -1.0135 | 0.13457 | 0.0282 | -7.5314
-14 | -1.0205 | 0.12508 | 0.023 | -8.1588
-13.5 | -1.0322 | 0.11533 | 0.0176 | -8.95
-13 | -1.0456 | 0.1057 | 0.0123 | -9.8921
-12.5 | -1.0646 | 0.09577 | 0.0068 | -11.1162
-12 | -1.0873 | 0.08574 | 0.0011 | -12.6814
-11.5 | -1.1207 | 0.07499 | -0.0056 | -14.9447
-11 | -1.1923 | 0.061 | -0.0166 | -19.5459
-10.5 | -1.4449 | 0.02827 | -0.0525 | -51.1107
-10 | -1.4418 | 0.02141 | -0.0512 | -67.3424
-9.5 | -1.3959 | 0.01784 | -0.0473 | -78.2455
-9 | -1.3331 | 0.01563 | -0.043 | -85.2911
-8.5 | -1.2518 | 0.01388 | -0.0409 | -90.1873
-7.5 | -1.1187 | 0.01333 | -0.0319 | -83.9235
-7 | -1.0426 | 0.01263 | -0.0287 | -82.5495
-6.5 | -0.967 | 0.01196 | -0.0257 | -80.8528
-6 | -0.8912 | 0.01144 | -0.0229 | -77.9021
-5.5 | -0.8152 | 0.01101 | -0.0203 | -74.0418
-5 | -0.7397 | 0.01062 | -0.0179 | -69.6516
-4.5 | -0.6647 | 0.0103 | -0.0157 | -64.534
-4 | -0.5897 | 0.0101 | -0.0136 | -58.3861
-3.5 | -0.5156 | 0.0099 | -0.0116 | -52.0808
-3 | -0.441 | 0.00975 | -0.0097 | -45.2308
-2.5 | -0.3672 | 0.00958 | -0.008 | -38.3299
-2 | -0.2933 | 0.00951 | -0.0063 | -30.8412
-1.5 | -0.2201 | 0.00945 | -0.0046 | -23.291
-1 | -0.1467 | 0.00946 | -0.0031 | -15.5074
-0.5 | -0.073 | 0.00944 | -0.0015 | -7.7331
0 | 0 | 0.00935 | 0 | 0
0.5 | 0.073 | 0.00944 | 0.0016 | 7.7331
1 | 0.1467 | 0.00946 | 0.0031 | 15.5074
1.5 | 0.2201 | 0.00945 | 0.0047 | 23.291
2 | 0.2932 | 0.00951 | 0.0063 | 30.8307
2.5 | 0.3672 | 0.00958 | 0.008 | 38.3299
3 | 0.441 | 0.00975 | 0.0097 | 45.2308
3.5 | 0.5156 | 0.0099 | 0.0116 | 52.0808
4 | 0.5897 | 0.0101 | 0.0136 | 58.3861
4.5 | 0.6647 | 0.0103 | 0.0157 | 64.534
5 | 0.7397 | 0.01062 | 0.0179 | 69.6516
5.5 | 0.8152 | 0.01101 | 0.0203 | 74.0418
6 | 0.8912 | 0.01144 | 0.0229 | 77.9021
6.5 | 0.967 | 0.01196 | 0.0257 | 80.8528
7 | 1.0427 | 0.01263 | 0.0287 | 82.5574
7.5 | 1.1188 | 0.01334 | 0.0319 | 83.8681
8 | 1.1935 | 0.01416 | 0.0353 | 84.2867
8.5 | 1.2521 | 0.01388 | 0.0409 | 90.2089
9 | 1.3333 | 0.01563 | 0.043 | 85.3039
9.5 | 1.3962 | 0.01784 | 0.0473 | 78.2623
10 | 1.4422 | 0.02141 | 0.0511 | 67.361
10.5 | 1.4452 | 0.02831 | 0.0524 | 51.0491
11 | 1.193 | 0.06108 | 0.0164 | 19.5318
11.5 | 1.1217 | 0.07506 | 0.0054 | 14.944
12 | 1.0885 | 0.08581 | -0.0014 | 12.685
12.5 | 1.066 | 0.09583 | -0.0071 | 11.1239
13 | 1.047 | 0.10578 | -0.0126 | 9.8979
13.5 | 1.0337 | 0.1154 | -0.0179 | 8.9575
14 | 1.0218 | 0.12519 | -0.0233 | 8.162
14.5 | 1.015 | 0.13464 | -0.0285 | 7.5386
15 | 1.0063 | 0.1448 | -0.0346 | 6.9496
15.5 | 1.0066 | 0.15395 | -0.0398 | 6.5385

## 57. Re 3M Mach 0.00 (1)
BIGFOIL.COM POLAR EXPORT
Sibnia S-16
Sibnia S-16 |  |  |  | Cl Max: | 1.589 | at alpha= | 20 | deg
JavaFoil+Calcfoil stall+Eppler ext transition |  |  |  | L/D Max: | 102.149 | at alpha= | 10 | deg
Re: | 3000000 |  |  | Cd Min: | 0.00803 | at alpha= | 0.5 | deg
Mach: | 0 |  |  | Cl=0 at alpha= | 0 | deg
|  |  |  | @ Cl=0.1, Cd= | 0.0080852
|  |  |  | @ Cl=0.4, Cd= | 0.0083697
|  |  |  | @ Cl=0.6, Cd= | 0.0090118
alpha (deg) | Cl | Cd | Cm | Cl/Cd
-20 | -1.589 | 0.11886 | -0.014 | -13.366
-19.5 | -1.579 | 0.11293 | -0.014 | -13.985
-19 | -1.568 | 0.10653 | -0.014 | -14.72
-18.5 | -1.555 | 0.10087 | -0.013 | -15.414
-18 | -1.54 | 0.0952 | -0.013 | -16.176
-17.5 | -1.522 | 0.09006 | -0.013 | -16.902
-17 | -1.503 | 0.08447 | -0.013 | -17.797
-16.5 | -1.482 | 0.07917 | -0.012 | -18.723
-16 | -1.459 | 0.07418 | -0.012 | -19.672
-15.5 | -1.434 | 0.06976 | -0.012 | -20.557
-15 | -1.408 | 0.06478 | -0.012 | -21.737
-14.5 | -1.383 | 0.05922 | -0.011 | -23.355
-14 | -1.358 | 0.0533 | -0.011 | -25.47
-13.5 | -1.333 | 0.04693 | -0.011 | -28.397
-13 | -1.306 | 0.04112 | -0.011 | -31.771
-12.5 | -1.283 | 0.0346 | -0.011 | -37.089
-12 | -1.263 | 0.02799 | -0.011 | -45.104
-11.5 | -1.252 | 0.02052 | -0.011 | -60.991
-11 | -1.237 | 0.01561 | -0.011 | -79.223
-10.5 | -1.215 | 0.01275 | -0.01 | -95.285
-10 | -1.176 | 0.01098 | -0.01 | -107.121
-9.5 | -1.123 | 0.01159 | -0.01 | -96.965
-9 | -1.07 | 0.01118 | -0.009 | -95.691
-8.5 | -1.015 | 0.01068 | -0.009 | -95.085
-8 | -0.96 | 0.01036 | -0.008 | -92.626
-7.5 | -0.903 | 0.01038 | -0.008 | -86.988
-7 | -0.846 | 0.00969 | -0.007 | -87.297
-6.5 | -0.788 | 0.00934 | -0.007 | -84.363
-6 | -0.729 | 0.0095 | -0.006 | -76.743
-5.5 | -0.67 | 0.00923 | -0.006 | -72.591
-5 | -0.611 | 0.00913 | -0.005 | -66.904
-4.5 | -0.551 | 0.00849 | -0.005 | -64.902
-4 | -0.491 | 0.00835 | -0.004 | -58.743
-3.5 | -0.43 | 0.00863 | -0.004 | -49.827
-3 | -0.369 | 0.00848 | -0.003 | -43.53
-2.5 | -0.308 | 0.00834 | -0.003 | -36.943
-2 | -0.247 | 0.00827 | -0.002 | -29.808
-1.5 | -0.185 | 0.00847 | -0.002 | -21.869
-1 | -0.124 | 0.0082 | -0.001 | -15.068
-0.5 | -0.062 | 0.00809 | -0.001 | -7.644
0 | 0 | 0.00812 | 0 | 0
0.5 | 0.062 | 0.00803 | 0.001 | 7.754
1 | 0.124 | 0.00812 | 0.001 | 15.323
1.5 | 0.187 | 0.00805 | 0.002 | 23.182
2 | 0.249 | 0.00816 | 0.002 | 30.466
2.5 | 0.31 | 0.0082 | 0.003 | 37.863
3 | 0.372 | 0.00831 | 0.003 | 44.733
3.5 | 0.433 | 0.00844 | 0.004 | 51.331
4 | 0.494 | 0.00867 | 0.004 | 57.029
4.5 | 0.555 | 0.00882 | 0.005 | 62.963
5 | 0.616 | 0.00908 | 0.005 | 67.823
5.5 | 0.676 | 0.00918 | 0.006 | 73.616
6 | 0.735 | 0.00902 | 0.006 | 81.561
6.5 | 0.794 | 0.00928 | 0.007 | 85.603
7 | 0.853 | 0.00962 | 0.007 | 88.625
7.5 | 0.911 | 0.0098 | 0.008 | 92.916
8 | 0.968 | 0.01088 | 0.008 | 88.976
8.5 | 1.024 | 0.01059 | 0.009 | 96.692
9 | 1.079 | 0.01173 | 0.009 | 92.023
9.5 | 1.134 | 0.01227 | 0.01 | 92.389
10 | 1.187 | 0.01162 | 0.01 | 102.149
10.5 | 1.215 | 0.01276 | 0.01 | 95.201
11 | 1.237 | 0.01562 | 0.011 | 79.202
11.5 | 1.251 | 0.02056 | 0.011 | 60.875
12 | 1.263 | 0.02799 | 0.011 | 45.103
12.5 | 1.283 | 0.0346 | 0.011 | 37.088
13 | 1.306 | 0.04112 | 0.011 | 31.77
13.5 | 1.333 | 0.0469 | 0.011 | 28.411
14 | 1.358 | 0.0533 | 0.011 | 25.469
14.5 | 1.383 | 0.05922 | 0.011 | 23.354
15 | 1.408 | 0.06478 | 0.012 | 21.737
15.5 | 1.434 | 0.06978 | 0.012 | 20.549
16 | 1.459 | 0.07416 | 0.012 | 19.678
16.5 | 1.482 | 0.07917 | 0.012 | 18.723
17 | 1.503 | 0.08447 | 0.013 | 17.797
17.5 | 1.522 | 0.09006 | 0.013 | 16.901
18 | 1.54 | 0.0952 | 0.013 | 16.175
18.5 | 1.555 | 0.10087 | 0.013 | 15.414
19 | 1.568 | 0.10653 | 0.013 | 14.719
19.5 | 1.579 | 0.11293 | 0.014 | 13.985
20 | 1.589 | 0.11886 | 0.014 | 13.365

## 58. Re 3M Mach 0.00 (2)
BIGFOIL.COM POLAR EXPORT
Sibnia S-16
Sibnia S-16 |  |  |  | Cl Max: | 2.0151 | at alpha= | 19.5 | deg
XFOIL ncrit=9 |  |  |  | L/D Max: | 124.922 | at alpha= | 11 | deg
Re: | 3000000 |  |  | Cd Min: | 0.03272 | at alpha= | -20 | deg
Mach: | 0 |  |  | Cl=0 at alpha= | 0 | deg
|  |  |  | @ Cl=0.1, Cd= | 0.0079211
|  |  |  | @ Cl=0.4, Cd= | 0.0080954
|  |  |  | @ Cl=0.6, Cd= | 0.0084311
alpha (deg) | Cl | Cd | Cm | Cl/Cd
-20 | -2.0058 | 0.03272 | -0.0393 | -61.302
-19.5 | -2.0131 | 0.02733 | -0.04 | -73.659
-19 | -2.0029 | 0.02457 | -0.0377 | -81.5181
-18.5 | -1.9852 | 0.02271 | -0.0343 | -87.4152
-18 | -1.9577 | 0.02108 | -0.0314 | -92.87
-17.5 | -1.9197 | 0.01988 | -0.0294 | -96.5644
-17 | -1.8791 | 0.01874 | -0.0276 | -100.2721
-16.5 | -1.8362 | 0.01765 | -0.026 | -104.034
-16 | -1.7899 | 0.01679 | -0.0246 | -106.6051
-15.5 | -1.7435 | 0.01584 | -0.0232 | -110.0694
-15 | -1.6939 | 0.01513 | -0.022 | -111.9564
-14.5 | -1.645 | 0.01428 | -0.0208 | -115.1961
-14 | -1.5933 | 0.01367 | -0.0198 | -116.5545
-13.5 | -1.5423 | 0.01293 | -0.0187 | -119.2807
-13 | -1.4894 | 0.01236 | -0.0177 | -120.5016
-12.5 | -1.4366 | 0.01174 | -0.0167 | -122.368
-12 | -1.3828 | 0.01121 | -0.0158 | -123.3541
-11.5 | -1.3285 | 0.01071 | -0.0149 | -124.043
-11 | -1.2741 | 0.0102 | -0.014 | -124.9118
-10.5 | -1.2188 | 0.00981 | -0.0131 | -124.2406
-10 | -1.1639 | 0.00933 | -0.0122 | -124.7481
-9.5 | -1.1085 | 0.00895 | -0.0113 | -123.8547
-9 | -1.0531 | 0.00858 | -0.0103 | -122.7389
-8.5 | -0.9914 | 0.00877 | -0.0105 | -113.0445
-8 | -0.9368 | 0.00916 | -0.0096 | -102.2707
-7.5 | -0.8806 | 0.00919 | -0.0089 | -95.8215
-6.5 | -0.7653 | 0.00887 | -0.0077 | -86.2796
-6 | -0.7072 | 0.00872 | -0.007 | -81.1009
-5.5 | -0.649 | 0.00854 | -0.0064 | -75.9953
-5 | -0.5905 | 0.00841 | -0.0058 | -70.214
-4.5 | -0.532 | 0.00828 | -0.0052 | -64.2512
-4 | -0.4732 | 0.00822 | -0.0046 | -57.5669
-3.5 | -0.4144 | 0.00811 | -0.004 | -51.0974
-3 | -0.3552 | 0.00805 | -0.0034 | -44.1242
-2.5 | -0.2962 | 0.00796 | -0.0028 | -37.2111
-2 | -0.2371 | 0.00792 | -0.0023 | -29.9369
-1.5 | -0.1778 | 0.00792 | -0.0017 | -22.4495
-1 | -0.1188 | 0.00794 | -0.0011 | -14.9622
-0.5 | -0.0594 | 0.00788 | -0.0006 | -7.5381
0 | 0 | 0.00787 | 0 | 0
0.5 | 0.0594 | 0.00788 | 0.0006 | 7.5381
1 | 0.1187 | 0.00794 | 0.0011 | 14.9496
1.5 | 0.1778 | 0.00792 | 0.0017 | 22.4495
2 | 0.237 | 0.00792 | 0.0023 | 29.9242
2.5 | 0.2962 | 0.00796 | 0.0028 | 37.2111
3 | 0.3552 | 0.00805 | 0.0034 | 44.1242
3.5 | 0.4144 | 0.00811 | 0.004 | 51.0974
4 | 0.4732 | 0.00822 | 0.0046 | 57.5669
4.5 | 0.532 | 0.00828 | 0.0052 | 64.2512
5 | 0.5905 | 0.00841 | 0.0058 | 70.214
5.5 | 0.649 | 0.00854 | 0.0064 | 75.9953
6 | 0.7073 | 0.00872 | 0.007 | 81.1124
6.5 | 0.7653 | 0.00886 | 0.0077 | 86.377
7 | 0.8231 | 0.00906 | 0.0083 | 90.8499
7.5 | 0.8807 | 0.00919 | 0.0089 | 95.8324
8 | 0.9369 | 0.00916 | 0.0096 | 102.2817
8.5 | 0.9915 | 0.00877 | 0.0105 | 113.0559
9 | 1.0531 | 0.00858 | 0.0103 | 122.7389
9.5 | 1.1085 | 0.00895 | 0.0113 | 123.8547
10 | 1.164 | 0.00933 | 0.0122 | 124.7588
10.5 | 1.2188 | 0.00981 | 0.0131 | 124.2406
11 | 1.2742 | 0.0102 | 0.014 | 124.9216
11.5 | 1.3287 | 0.01071 | 0.0149 | 124.0616
12 | 1.3829 | 0.01121 | 0.0158 | 123.3631
12.5 | 1.4368 | 0.01174 | 0.0167 | 122.385
13 | 1.4896 | 0.01236 | 0.0177 | 120.5178
13.5 | 1.5425 | 0.01293 | 0.0187 | 119.2962
14 | 1.5936 | 0.01367 | 0.0197 | 116.5764
14.5 | 1.6453 | 0.01428 | 0.0208 | 115.2171
15 | 1.6943 | 0.01514 | 0.022 | 111.9089
15.5 | 1.7438 | 0.01584 | 0.0231 | 110.0884
16 | 1.7903 | 0.0168 | 0.0245 | 106.5655
16.5 | 1.8367 | 0.01766 | 0.0259 | 104.0034
17 | 1.8796 | 0.01874 | 0.0275 | 100.2988
17.5 | 1.9204 | 0.01988 | 0.0293 | 96.5996
18 | 1.9585 | 0.02108 | 0.0313 | 92.908
18.5 | 1.9864 | 0.02272 | 0.0341 | 87.4296
19 | 2.0047 | 0.02455 | 0.0375 | 81.6578
19.5 | 2.0151 | 0.0273 | 0.0398 | 73.8132
20 | 2.0083 | 0.03264 | 0.039 | 61.5288

## 59. Re 3M Mach 0.10 (1)
BIGFOIL.COM POLAR EXPORT
Sibnia S-16
Sibnia S-16 |  |  |  | Cl Max: | 1.571 | at alpha= | 20 | deg
JavaFoil+Calcfoil stall+Eppler ext transition |  |  |  | L/D Max: | 101.19 | at alpha= | 10 | deg
Re: | 3000000 |  |  | Cd Min: | 0.00801 | at alpha= | 0 | deg
Mach: | 0.1 |  |  | Cl=0 at alpha= | 0 | deg
|  |  |  | @ Cl=0.1, Cd= | 0.0080463
|  |  |  | @ Cl=0.4, Cd= | 0.0083913
|  |  |  | @ Cl=0.6, Cd= | 0.008952
alpha (deg) | Cl | Cd | Cm | Cl/Cd
-20 | -1.571 | 0.12125 | -0.014 | -12.954
-19.5 | -1.563 | 0.11525 | -0.014 | -13.56
-19 | -1.554 | 0.10887 | -0.014 | -14.273
-18.5 | -1.543 | 0.10278 | -0.013 | -15.014
-18 | -1.53 | 0.09726 | -0.013 | -15.727
-17.5 | -1.514 | 0.09192 | -0.013 | -16.467
-17 | -1.495 | 0.08656 | -0.013 | -17.277
-16.5 | -1.476 | 0.08094 | -0.012 | -18.233
-16 | -1.453 | 0.07632 | -0.012 | -19.042
-15.5 | -1.43 | 0.07133 | -0.012 | -20.048
-15 | -1.405 | 0.06622 | -0.012 | -21.217
-14.5 | -1.38 | 0.06089 | -0.011 | -22.659
-14 | -1.354 | 0.05548 | -0.011 | -24.397
-13.5 | -1.329 | 0.04885 | -0.011 | -27.214
-13 | -1.303 | 0.04302 | -0.011 | -30.291
-12.5 | -1.278 | 0.03689 | -0.011 | -34.649
-12 | -1.258 | 0.02999 | -0.011 | -41.936
-11.5 | -1.239 | 0.02345 | -0.011 | -52.847
-11 | -1.231 | 0.01677 | -0.011 | -73.412
-10.5 | -1.214 | 0.01317 | -0.01 | -92.216
-10 | -1.18 | 0.01112 | -0.01 | -106.138
-9.5 | -1.127 | 0.01175 | -0.01 | -95.96
-9 | -1.074 | 0.01133 | -0.009 | -94.765
-8.5 | -1.019 | 0.01075 | -0.009 | -94.804
-8 | -0.964 | 0.01043 | -0.008 | -92.37
-7.5 | -0.907 | 0.01046 | -0.008 | -86.711
-7 | -0.849 | 0.01018 | -0.007 | -83.448
-6.5 | -0.792 | 0.0094 | -0.007 | -84.175
-6 | -0.733 | 0.00957 | -0.006 | -76.537
-5.5 | -0.673 | 0.00932 | -0.006 | -72.281
-5 | -0.614 | 0.00863 | -0.005 | -71.088
-4.5 | -0.554 | 0.00856 | -0.005 | -64.684
-4 | -0.493 | 0.00841 | -0.004 | -58.598
-3.5 | -0.432 | 0.00862 | -0.004 | -50.137
-3 | -0.371 | 0.00854 | -0.003 | -43.427
-2.5 | -0.309 | 0.0084 | -0.003 | -36.844
-2 | -0.248 | 0.00825 | -0.002 | -30.026
-1.5 | -0.186 | 0.00844 | -0.002 | -22.041
-1 | -0.124 | 0.00817 | -0.001 | -15.189
-0.5 | -0.062 | 0.00815 | -0.001 | -7.62
0 | 0 | 0.00801 | 0 | 0
0.5 | 0.063 | 0.0081 | 0.001 | 7.729
1 | 0.125 | 0.00801 | 0.001 | 15.622
1.5 | 0.187 | 0.00811 | 0.002 | 23.119
2 | 0.25 | 0.00821 | 0.002 | 30.4
2.5 | 0.312 | 0.00825 | 0.003 | 37.776
3 | 0.374 | 0.00837 | 0.003 | 44.638
3.5 | 0.435 | 0.00842 | 0.004 | 51.683
4 | 0.497 | 0.00874 | 0.004 | 56.869
4.5 | 0.558 | 0.00889 | 0.005 | 62.719
5 | 0.619 | 0.00898 | 0.005 | 68.852
5.5 | 0.679 | 0.00926 | 0.006 | 73.307
6 | 0.739 | 0.00907 | 0.006 | 81.398
6.5 | 0.798 | 0.00934 | 0.007 | 85.419
7 | 0.857 | 0.01011 | 0.007 | 84.765
7.5 | 0.915 | 0.00987 | 0.008 | 92.696
8 | 0.972 | 0.01096 | 0.008 | 88.685
8.5 | 1.028 | 0.01066 | 0.009 | 96.416
9 | 1.084 | 0.01187 | 0.009 | 91.313
9.5 | 1.138 | 0.01246 | 0.01 | 91.321
10 | 1.191 | 0.01177 | 0.01 | 101.19
10.5 | 1.214 | 0.01316 | 0.01 | 92.234
11 | 1.231 | 0.01676 | 0.01 | 73.483
11.5 | 1.239 | 0.02345 | 0.01 | 52.846
12 | 1.258 | 0.02999 | 0.011 | 41.935
12.5 | 1.278 | 0.03689 | 0.011 | 34.649
13 | 1.303 | 0.04302 | 0.011 | 30.29
13.5 | 1.329 | 0.04882 | 0.011 | 27.227
14 | 1.355 | 0.05486 | 0.011 | 24.697
14.5 | 1.38 | 0.06089 | 0.011 | 22.658
15 | 1.405 | 0.06622 | 0.012 | 21.217
15.5 | 1.43 | 0.071 | 0.012 | 20.145
16 | 1.453 | 0.07635 | 0.012 | 19.035
16.5 | 1.476 | 0.08094 | 0.012 | 18.233
17 | 1.495 | 0.08656 | 0.012 | 17.276
17.5 | 1.514 | 0.09192 | 0.013 | 16.466
18 | 1.53 | 0.09726 | 0.013 | 15.726
18.5 | 1.543 | 0.1026 | 0.013 | 15.039
19 | 1.554 | 0.10887 | 0.013 | 14.272
19.5 | 1.563 | 0.11525 | 0.014 | 13.559
20 | 1.571 | 0.12125 | 0.014 | 12.954

## 60. Re 3M Mach 0.10 (2)
BIGFOIL.COM POLAR EXPORT
Sibnia S-16
Sibnia S-16 |  |  |  | Cl Max: | 1.9979 | at alpha= | 19 | deg
XFOIL ncrit=9 |  |  |  | L/D Max: | 124.243 | at alpha= | 10 | deg
Re: | 3000000 |  |  | Cd Min: | 0.03195 | at alpha= | -19.5 | deg
Mach: | 0.1 |  |  | Cl=0 at alpha= | 0 | deg
|  |  |  | @ Cl=0.1, Cd= | 0.0079303
|  |  |  | @ Cl=0.4, Cd= | 0.0081095
|  |  |  | @ Cl=0.6, Cd= | 0.0084601
alpha (deg) | Cl | Cd | Cm | Cl/Cd
-19.5 | -1.9906 | 0.03195 | -0.0414 | -62.3036
-19 | -1.996 | 0.02687 | -0.0416 | -74.2836
-18.5 | -1.9836 | 0.02429 | -0.039 | -81.6632
-18 | -1.9659 | 0.02234 | -0.0352 | -87.9991
-17.5 | -1.9333 | 0.02078 | -0.0327 | -93.0366
-17 | -1.8925 | 0.01964 | -0.0307 | -96.3595
-16.5 | -1.8516 | 0.01834 | -0.0287 | -100.9597
-16 | -1.8059 | 0.01736 | -0.0271 | -104.0265
-15.5 | -1.759 | 0.01638 | -0.0255 | -107.3871
-15 | -1.7101 | 0.01552 | -0.0241 | -110.1869
-14.5 | -1.6601 | 0.01469 | -0.0228 | -113.0088
-14 | -1.6086 | 0.01396 | -0.0216 | -115.2292
-13.5 | -1.5566 | 0.01324 | -0.0204 | -117.568
-13 | -1.5033 | 0.01262 | -0.0192 | -119.1204
-12.5 | -1.4499 | 0.01197 | -0.0181 | -121.1278
-12 | -1.3951 | 0.01146 | -0.0171 | -121.7365
-11.5 | -1.3407 | 0.01087 | -0.0161 | -123.3395
-11 | -1.2853 | 0.01038 | -0.0151 | -123.8247
-10.5 | -1.2297 | 0.00992 | -0.0141 | -123.9617
-10 | -1.174 | 0.00945 | -0.0131 | -124.2328
-9.5 | -1.1178 | 0.00908 | -0.0121 | -123.1057
-9 | -1.0621 | 0.00866 | -0.011 | -122.6443
-8.5 | -0.9998 | 0.00888 | -0.0111 | -112.5901
-8 | -0.9447 | 0.00923 | -0.0102 | -102.351
-7.5 | -0.8879 | 0.00926 | -0.0095 | -95.8855
-6.5 | -0.7715 | 0.00891 | -0.0081 | -86.5881
-6 | -0.7127 | 0.00877 | -0.0074 | -81.2657
-5.5 | -0.654 | 0.00857 | -0.0067 | -76.3127
-5 | -0.595 | 0.00845 | -0.0061 | -70.4142
-4.5 | -0.536 | 0.00831 | -0.0054 | -64.5006
-4 | -0.4767 | 0.00826 | -0.0048 | -57.7119
-3.5 | -0.4175 | 0.00813 | -0.0042 | -51.353
-3 | -0.3579 | 0.00806 | -0.0036 | -44.4045
-2.5 | -0.2984 | 0.00798 | -0.003 | -37.3935
-2 | -0.2388 | 0.00793 | -0.0024 | -30.1135
-1.5 | -0.1791 | 0.00794 | -0.0018 | -22.5567
-1 | -0.1196 | 0.00795 | -0.0012 | -15.044
-0.5 | -0.0599 | 0.00789 | -0.0006 | -7.5919
0 | 0 | 0.00787 | 0 | 0
0.5 | 0.0599 | 0.00789 | 0.0006 | 7.5919
1 | 0.1196 | 0.00795 | 0.0012 | 15.044
1.5 | 0.1791 | 0.00794 | 0.0018 | 22.5567
2 | 0.2388 | 0.00793 | 0.0024 | 30.1135
2.5 | 0.2984 | 0.00798 | 0.003 | 37.3935
3 | 0.3579 | 0.00806 | 0.0036 | 44.4045
3.5 | 0.4175 | 0.00813 | 0.0042 | 51.353
4 | 0.4767 | 0.00826 | 0.0048 | 57.7119
4.5 | 0.536 | 0.00831 | 0.0054 | 64.5006
5 | 0.595 | 0.00845 | 0.0061 | 70.4142
5.5 | 0.6541 | 0.00857 | 0.0067 | 76.3244
6 | 0.7128 | 0.00877 | 0.0074 | 81.2771
6.5 | 0.7715 | 0.00891 | 0.0081 | 86.5881
7.5 | 0.8879 | 0.00926 | 0.0095 | 95.8855
8 | 0.9448 | 0.00923 | 0.0102 | 102.3619
8.5 | 0.9999 | 0.00888 | 0.0111 | 112.6014
9 | 1.0621 | 0.00866 | 0.011 | 122.6443
9.5 | 1.1178 | 0.00908 | 0.0121 | 123.1057
10 | 1.1741 | 0.00945 | 0.0131 | 124.2434
10.5 | 1.2297 | 0.00992 | 0.0141 | 123.9617
11 | 1.2854 | 0.01038 | 0.0151 | 123.8343
11.5 | 1.3408 | 0.01087 | 0.016 | 123.3487
12 | 1.3952 | 0.01146 | 0.0171 | 121.7452
12.5 | 1.45 | 0.01197 | 0.0181 | 121.1362
13 | 1.5035 | 0.01262 | 0.0192 | 119.1363
13.5 | 1.5568 | 0.01324 | 0.0203 | 117.5831
14 | 1.6089 | 0.01396 | 0.0215 | 115.2507
14.5 | 1.6604 | 0.01469 | 0.0227 | 113.0293
15 | 1.7105 | 0.01552 | 0.0241 | 110.2126
15.5 | 1.7594 | 0.01638 | 0.0255 | 107.4115
16 | 1.8063 | 0.01736 | 0.027 | 104.0495
16.5 | 1.8521 | 0.01834 | 0.0286 | 100.9869
17 | 1.8932 | 0.01964 | 0.0306 | 96.3951
17.5 | 1.934 | 0.02078 | 0.0325 | 93.0703
18 | 1.9669 | 0.02235 | 0.035 | 88.0045
18.5 | 1.9853 | 0.02428 | 0.0388 | 81.7669
19 | 1.9979 | 0.02684 | 0.0414 | 74.4374
19.5 | 1.993 | 0.03187 | 0.0411 | 62.5353

## 61. Re 3M Mach 0.25 (1)
BIGFOIL.COM POLAR EXPORT
Sibnia S-16
Sibnia S-16 |  |  |  | Cl Max: | 1.441 | at alpha= | 18 | deg
JavaFoil+Calcfoil stall+Eppler ext transition |  |  |  | L/D Max: | 94.279 | at alpha= | 8.5 | deg
Re: | 3000000 |  |  | Cd Min: | 0.0081 | at alpha= | 1 | deg
Mach: | 0.25 |  |  | Cl=0 at alpha= | 0 | deg
|  |  |  | @ Cl=0.1, Cd= | 0.0081437
|  |  |  | @ Cl=0.4, Cd= | 0.0084152
|  |  |  | @ Cl=0.6, Cd= | 0.0091713
alpha (deg) | Cl | Cd | Cm | Cl/Cd
-20 | -1.416 | 0.13741 | -0.014 | -10.307
-19.5 | -1.427 | 0.12971 | -0.014 | -11.002
-19 | -1.435 | 0.12307 | -0.014 | -11.658
-18.5 | -1.439 | 0.1166 | -0.013 | -12.342
-18 | -1.441 | 0.10968 | -0.013 | -13.136
-17.5 | -1.439 | 0.10331 | -0.013 | -13.929
-17 | -1.434 | 0.09678 | -0.013 | -14.816
-16.5 | -1.424 | 0.09053 | -0.012 | -15.728
-16 | -1.411 | 0.08479 | -0.012 | -16.643
-15.5 | -1.395 | 0.0799 | -0.012 | -17.462
-15 | -1.376 | 0.07515 | -0.012 | -18.31
-14.5 | -1.354 | 0.07043 | -0.011 | -19.229
-14 | -1.334 | 0.0645 | -0.011 | -20.676
-13.5 | -1.308 | 0.05945 | -0.011 | -22.002
-13 | -1.283 | 0.05347 | -0.011 | -23.995
-12.5 | -1.255 | 0.04824 | -0.01 | -26.024
-12 | -1.228 | 0.04267 | -0.01 | -28.788
-11.5 | -1.202 | 0.03685 | -0.01 | -32.61
-11 | -1.183 | 0.02912 | -0.01 | -40.631
-10.5 | -1.177 | 0.02022 | -0.01 | -58.229
-10 | -1.165 | 0.01488 | -0.01 | -78.294
-9.5 | -1.141 | 0.01362 | -0.01 | -83.77
-9 | -1.095 | 0.01183 | -0.009 | -92.637
-8.5 | -1.041 | 0.01124 | -0.009 | -92.624
-8 | -0.985 | 0.01065 | -0.008 | -92.494
-7.5 | -0.928 | 0.01051 | -0.008 | -88.29
-7 | -0.87 | 0.01056 | -0.007 | -82.303
-6.5 | -0.811 | 0.01017 | -0.007 | -79.728
-6 | -0.751 | 0.00922 | -0.006 | -81.415
-5.5 | -0.69 | 0.00955 | -0.006 | -72.307
-5 | -0.629 | 0.00933 | -0.005 | -67.433
-4.5 | -0.568 | 0.00914 | -0.005 | -62.101
-4 | -0.506 | 0.00886 | -0.004 | -57.062
-3.5 | -0.443 | 0.00868 | -0.004 | -51.075
-3 | -0.381 | 0.0086 | -0.003 | -44.278
-2.5 | -0.318 | 0.00842 | -0.003 | -37.714
-2 | -0.254 | 0.00838 | -0.002 | -30.362
-1.5 | -0.191 | 0.00859 | -0.002 | -22.248
-1 | -0.127 | 0.00819 | -0.001 | -15.569
-0.5 | -0.064 | 0.00826 | -0.001 | -7.724
0 | 0 | 0.00811 | 0 | 0
0.5 | 0.064 | 0.0082 | 0.001 | 7.845
1 | 0.128 | 0.0081 | 0.001 | 15.861
1.5 | 0.193 | 0.00821 | 0.002 | 23.458
2 | 0.256 | 0.00814 | 0.002 | 31.516
2.5 | 0.32 | 0.00826 | 0.003 | 38.763
3 | 0.384 | 0.0084 | 0.003 | 45.652
3.5 | 0.447 | 0.00846 | 0.004 | 52.826
4 | 0.51 | 0.00839 | 0.004 | 60.761
4.5 | 0.572 | 0.00909 | 0.005 | 62.98
5 | 0.634 | 0.00927 | 0.005 | 68.406
5.5 | 0.696 | 0.00949 | 0.006 | 73.385
6 | 0.757 | 0.00977 | 0.006 | 77.522
6.5 | 0.818 | 0.01009 | 0.007 | 80.99
7 | 0.877 | 0.01049 | 0.007 | 83.654
7.5 | 0.936 | 0.01078 | 0.008 | 86.8
8 | 0.994 | 0.01142 | 0.008 | 86.998
8.5 | 1.05 | 0.01114 | 0.009 | 94.279
9 | 1.106 | 0.01269 | 0.009 | 87.181
9.5 | 1.141 | 0.01362 | 0.01 | 83.759
10 | 1.165 | 0.01485 | 0.01 | 78.435
10.5 | 1.172 | 0.02106 | 0.01 | 55.663
11 | 1.183 | 0.0291 | 0.01 | 40.671
11.5 | 1.207 | 0.03529 | 0.01 | 34.206
12 | 1.228 | 0.04262 | 0.01 | 28.82
12.5 | 1.254 | 0.04865 | 0.01 | 25.784
13 | 1.283 | 0.05343 | 0.011 | 24.013
13.5 | 1.307 | 0.05976 | 0.011 | 21.875
14 | 1.333 | 0.06491 | 0.011 | 20.53
14.5 | 1.354 | 0.07047 | 0.011 | 19.218
15 | 1.376 | 0.07509 | 0.011 | 18.319
15.5 | 1.395 | 0.08 | 0.012 | 17.435
16 | 1.411 | 0.08501 | 0.012 | 16.6
16.5 | 1.424 | 0.09018 | 0.012 | 15.792
17 | 1.434 | 0.09628 | 0.013 | 14.893
17.5 | 1.439 | 0.1027 | 0.013 | 14.016
18 | 1.441 | 0.10934 | 0.013 | 13.177
18.5 | 1.439 | 0.11634 | 0.013 | 12.373
19 | 1.435 | 0.12257 | 0.014 | 11.709
19.5 | 1.427 | 0.12919 | 0.014 | 11.046
20 | 1.416 | 0.13685 | 0.014 | 10.349

## 62. Re 3M Mach 0.25 (2)
BIGFOIL.COM POLAR EXPORT
Sibnia S-16
Sibnia S-16 |  |  |  | Cl Max: | 1.9064 | at alpha= | 17 | deg
XFOIL ncrit=9 |  |  |  | L/D Max: | 120.933 | at alpha= | 10 | deg
Re: | 3000000 |  |  | Cd Min: | 0.15751 | at alpha= | 20 | deg
Mach: | 0.25 |  |  | Cl=0 at alpha= | 0 | deg
|  |  |  | @ Cl=0.1, Cd= | 0.0080026
|  |  |  | @ Cl=0.4, Cd= | 0.0081981
|  |  |  | @ Cl=0.6, Cd= | 0.0085665
alpha (deg) | Cl | Cd | Cm | Cl/Cd
-20 | -1.2528 | 0.15742 | 0.0397 | -7.9583
-19.5 | -1.2684 | 0.14715 | 0.0331 | -8.6198
-19 | -1.2782 | 0.13801 | 0.0278 | -9.2616
-18.5 | -1.2913 | 0.12863 | 0.0225 | -10.0389
-18 | -1.3256 | 0.11631 | 0.0153 | -11.3971
-17.5 | -1.8754 | 0.03674 | -0.0448 | -51.0452
-17 | -1.9044 | 0.02785 | -0.0496 | -68.3806
-16.5 | -1.9051 | 0.02408 | -0.0461 | -79.1154
-16 | -1.877 | 0.02193 | -0.0426 | -85.5905
-15.5 | -1.8358 | 0.02029 | -0.0397 | -90.4781
-15 | -1.7916 | 0.01868 | -0.0371 | -95.9101
-14.5 | -1.7414 | 0.01748 | -0.0347 | -99.6224
-14 | -1.6901 | 0.01625 | -0.0325 | -104.0062
-13.5 | -1.6358 | 0.01525 | -0.0304 | -107.2656
-13 | -1.5805 | 0.01432 | -0.0284 | -110.3701
-12.5 | -1.524 | 0.01345 | -0.0265 | -113.3086
-12 | -1.466 | 0.01275 | -0.0248 | -114.9804
-11.5 | -1.4083 | 0.01197 | -0.0231 | -117.6525
-11 | -1.3495 | 0.01134 | -0.0215 | -119.0035
-10.5 | -1.2901 | 0.01077 | -0.02 | -119.7864
-10 | -1.2311 | 0.01018 | -0.0184 | -120.9332
-9.5 | -1.1714 | 0.0097 | -0.0169 | -120.7629
-9 | -1.1119 | 0.00924 | -0.0154 | -120.3355
-8.5 | -1.0478 | 0.00949 | -0.0149 | -110.411
-8 | -0.989 | 0.00977 | -0.0137 | -101.2282
-7.5 | -0.9284 | 0.00967 | -0.0126 | -96.0083
-7 | -0.8673 | 0.00941 | -0.0116 | -92.1679
-6.5 | -0.8056 | 0.00923 | -0.0106 | -87.2806
-6 | -0.7442 | 0.00897 | -0.0096 | -82.9654
-5.5 | -0.6824 | 0.00879 | -0.0087 | -77.6337
-5 | -0.6207 | 0.00861 | -0.0078 | -72.0906
-4.5 | -0.5588 | 0.00848 | -0.0069 | -65.8962
-4 | -0.497 | 0.00837 | -0.0061 | -59.3787
-3.5 | -0.4349 | 0.00826 | -0.0053 | -52.6513
-3 | -0.3729 | 0.00815 | -0.0045 | -45.7546
-2.5 | -0.3106 | 0.0081 | -0.0037 | -38.3457
-2 | -0.2487 | 0.00802 | -0.0029 | -31.01
-1.5 | -0.1866 | 0.00802 | -0.0022 | -23.2668
-1 | -0.1244 | 0.00803 | -0.0015 | -15.4919
-0.5 | -0.0622 | 0.00796 | -0.0007 | -7.8141
0 | 0 | 0.00793 | 0 | 0
0.5 | 0.0622 | 0.00796 | 0.0007 | 7.8141
1 | 0.1243 | 0.00803 | 0.0015 | 15.4795
1.5 | 0.1866 | 0.00802 | 0.0022 | 23.2668
2 | 0.2487 | 0.00802 | 0.0029 | 31.01
2.5 | 0.3106 | 0.0081 | 0.0037 | 38.3457
3 | 0.3729 | 0.00815 | 0.0045 | 45.7546
3.5 | 0.4349 | 0.00826 | 0.0053 | 52.6513
4 | 0.497 | 0.00837 | 0.0061 | 59.3787
4.5 | 0.5588 | 0.00848 | 0.0069 | 65.8962
5 | 0.6207 | 0.00861 | 0.0078 | 72.0906
5.5 | 0.6824 | 0.00879 | 0.0087 | 77.6337
6 | 0.7442 | 0.00897 | 0.0096 | 82.9654
6.5 | 0.8056 | 0.00922 | 0.0106 | 87.3753
7 | 0.8673 | 0.00941 | 0.0116 | 92.1679
7.5 | 0.9285 | 0.00967 | 0.0126 | 96.0186
8 | 0.9891 | 0.00977 | 0.0137 | 101.2385
8.5 | 1.0479 | 0.00949 | 0.0148 | 110.4215
9 | 1.1119 | 0.00924 | 0.0154 | 120.3355
9.5 | 1.1714 | 0.0097 | 0.0169 | 120.7629
10 | 1.2311 | 0.01018 | 0.0184 | 120.9332
10.5 | 1.2902 | 0.01077 | 0.0199 | 119.7957
11 | 1.3496 | 0.01134 | 0.0215 | 119.0123
11.5 | 1.4084 | 0.01197 | 0.0231 | 117.6608
12 | 1.4661 | 0.01275 | 0.0248 | 114.9882
12.5 | 1.5242 | 0.01345 | 0.0265 | 113.3234
13 | 1.5807 | 0.01432 | 0.0284 | 110.3841
13.5 | 1.6362 | 0.01526 | 0.0303 | 107.2215
14 | 1.6905 | 0.01625 | 0.0324 | 104.0308
14.5 | 1.7417 | 0.01748 | 0.0346 | 99.6396
15 | 1.7921 | 0.01868 | 0.037 | 95.9368
15.5 | 1.8363 | 0.0203 | 0.0396 | 90.4581
16 | 1.8778 | 0.02194 | 0.0424 | 85.588
16.5 | 1.9063 | 0.02408 | 0.046 | 79.1653
17 | 1.9064 | 0.02782 | 0.0494 | 68.5262
17.5 | 1.8788 | 0.03652 | 0.0448 | 51.4458
18 | 1.328 | 0.11632 | -0.0157 | 11.4168
18.5 | 1.2934 | 0.1287 | -0.0229 | 10.0497
19 | 1.2805 | 0.13805 | -0.0281 | 9.2756
19.5 | 1.2706 | 0.14722 | -0.0335 | 8.6306
20 | 1.255 | 0.15751 | -0.04 | 7.9677

## 63. Re 3M Mach 0.50 (1)
BIGFOIL.COM POLAR EXPORT
Sibnia S-16
Sibnia S-16 |  |  |  | Cl Max: | 1.154 | at alpha= | 20 | deg
JavaFoil+Calcfoil stall+Eppler ext transition |  |  |  | L/D Max: | 71.849 | at alpha= | 6.5 | deg
Re: | 3000000 |  |  | Cd Min: | 0.00846 | at alpha= | 0.5 | deg
Mach: | 0.5 |  |  | Cl=0 at alpha= | 0 | deg
|  |  |  | @ Cl=0.1, Cd= | 0.0084639
|  |  |  | @ Cl=0.4, Cd= | 0.0088591
|  |  |  | @ Cl=0.6, Cd= | 0.0094962
alpha (deg) | Cl | Cd | Cm | Cl/Cd
-20 | -1.154 | 0.16612 | -0.015 | -6.948
-19.5 | -1.127 | 0.16217 | -0.014 | -6.947
-19 | -1.097 | 0.15593 | -0.014 | -7.037
-18.5 | -1.069 | 0.15856 | -0.013 | -6.741
-18 | -1.042 | 0.15458 | -0.013 | -6.742
-17.5 | -1.012 | 0.14617 | -0.013 | -6.922
-17 | -0.983 | 0.14003 | -0.012 | -7.023
-16.5 | -0.955 | 0.13766 | -0.012 | -6.94
-16 | -0.926 | 0.13142 | -0.011 | -7.043
-15.5 | -0.898 | 0.1276 | -0.011 | -7.036
-15 | -0.867 | 0.12284 | -0.01 | -7.062
-14.5 | -0.84 | 0.12408 | -0.01 | -6.77
-14 | -0.809 | 0.1158 | -0.01 | -6.989
-13.5 | -0.781 | 0.11145 | -0.009 | -7.007
-13 | -0.752 | 0.10886 | -0.009 | -6.904
-12.5 | -0.723 | 0.09676 | -0.008 | -7.476
-12 | -0.693 | 0.10201 | -0.008 | -6.798
-11.5 | -0.682 | 0.08665 | -0.009 | -7.875
-11 | -0.959 | 0.07076 | -0.009 | -13.552
-10.5 | -1.006 | 0.06385 | -0.009 | -15.764
-10 | -1.015 | 0.05608 | -0.009 | -18.109
-9.5 | -1.003 | 0.0508 | -0.008 | -19.742
-9 | -0.98 | 0.04569 | -0.008 | -21.447
-8.5 | -0.952 | 0.04046 | -0.008 | -23.534
-8 | -0.923 | 0.03429 | -0.008 | -26.915
-7.5 | -0.902 | 0.0261 | -0.008 | -34.548
-7 | -0.919 | 0.01463 | -0.008 | -62.786
-6.5 | -0.885 | 0.01194 | -0.008 | -74.149
-6 | -0.824 | 0.0117 | -0.007 | -70.367
-5.5 | -0.76 | 0.011 | -0.006 | -69.106
-5 | -0.695 | 0.00987 | -0.006 | -70.43
-4.5 | -0.628 | 0.01003 | -0.005 | -62.64
-4 | -0.561 | 0.00924 | -0.005 | -60.693
-3.5 | -0.492 | 0.00887 | -0.004 | -55.503
-3 | -0.423 | 0.00873 | -0.004 | -48.513
-2.5 | -0.354 | 0.00906 | -0.003 | -39.025
-2 | -0.283 | 0.00878 | -0.002 | -32.296
-1.5 | -0.213 | 0.00872 | -0.002 | -24.419
-1 | -0.142 | 0.00857 | -0.001 | -16.6
-0.5 | -0.071 | 0.00852 | -0.001 | -8.353
0 | 0 | 0.00856 | 0 | 0
0.5 | 0.072 | 0.00846 | 0.001 | 8.484
1 | 0.143 | 0.00847 | 0.001 | 16.928
1.5 | 0.215 | 0.00858 | 0.002 | 25.006
2 | 0.286 | 0.00861 | 0.002 | 33.174
2.5 | 0.356 | 0.00876 | 0.003 | 40.696
3 | 0.427 | 0.00892 | 0.004 | 47.83
3.5 | 0.496 | 0.00917 | 0.004 | 54.159
4 | 0.565 | 0.00941 | 0.005 | 60.086
4.5 | 0.634 | 0.00958 | 0.005 | 66.176
5 | 0.701 | 0.01035 | 0.006 | 67.703
5.5 | 0.767 | 0.01119 | 0.006 | 68.533
6 | 0.831 | 0.0116 | 0.007 | 71.675
6.5 | 0.894 | 0.01244 | 0.008 | 71.849
7 | 0.919 | 0.01447 | 0.008 | 63.501
7.5 | 0.903 | 0.02578 | 0.008 | 35.03
8 | 0.925 | 0.03366 | 0.008 | 27.472
8.5 | 0.953 | 0.03995 | 0.008 | 23.863
9 | 0.98 | 0.0459 | 0.008 | 21.347
9.5 | 1.004 | 0.04983 | 0.008 | 20.152
10 | 1.015 | 0.05627 | 0.009 | 18.04
10.5 | 1.007 | 0.06322 | 0.009 | 15.924
11 | 0.959 | 0.07126 | 0.009 | 13.457
11.5 | 0.682 | 0.08718 | 0.009 | 7.827
12 | 0.698 | 0.10064 | 0.008 | 6.933
12.5 | 0.727 | 0.09769 | 0.009 | 7.443
13 | 0.752 | 0.10938 | 0.009 | 6.871
13.5 | 0.781 | 0.11328 | 0.009 | 6.897
14 | 0.809 | 0.11507 | 0.01 | 7.033
14.5 | 0.84 | 0.12404 | 0.01 | 6.772
15 | 0.867 | 0.12284 | 0.01 | 7.062
15.5 | 0.898 | 0.12755 | 0.011 | 7.038
16 | 0.926 | 0.13146 | 0.011 | 7.041
16.5 | 0.955 | 0.13996 | 0.012 | 6.824
17 | 0.983 | 0.14713 | 0.012 | 6.682
17.5 | 1.012 | 0.14949 | 0.012 | 6.766
18 | 1.042 | 0.15457 | 0.013 | 6.742
18.5 | 1.069 | 0.15911 | 0.013 | 6.717
19 | 1.097 | 0.15961 | 0.014 | 6.873
19.5 | 1.127 | 0.15546 | 0.014 | 7.247
20 | 1.154 | 0.16664 | 0.014 | 6.924

## 64. Re 3M Mach 0.50 (2)
BIGFOIL.COM POLAR EXPORT
Sibnia S-16
Sibnia S-16 |  |  |  | Cl Max: | 1.5381 | at alpha= | 10.5 | deg
XFOIL ncrit=9 |  |  |  | L/D Max: | 100.845 | at alpha= | 9 | deg
Re: | 3000000 |  |  | Cd Min: | 0.14733 | at alpha= | 15.5 | deg
Mach: | 0.5 |  |  | Cl=0 at alpha= | 0 | deg
|  |  |  | @ Cl=0.1, Cd= | 0.0083471
|  |  |  | @ Cl=0.4, Cd= | 0.0086528
|  |  |  | @ Cl=0.6, Cd= | 0.0091021
alpha (deg) | Cl | Cd | Cm | Cl/Cd
-15.5 | -1.0516 | 0.14723 | 0.0336 | -7.1426
-15 | -1.0543 | 0.13794 | 0.0282 | -7.6432
-14.5 | -1.0598 | 0.12866 | 0.023 | -8.2372
-14 | -1.0648 | 0.11969 | 0.0183 | -8.8963
-13.5 | -1.0777 | 0.11011 | 0.0129 | -9.7875
-13 | -1.091 | 0.10075 | 0.0079 | -10.8288
-12.5 | -1.1168 | 0.09032 | 0.0018 | -12.3649
-12 | -1.1486 | 0.07962 | -0.0048 | -14.426
-11.5 | -1.2103 | 0.06647 | -0.0146 | -18.2082
-11 | -1.5319 | 0.02825 | -0.0575 | -54.2265
-10.5 | -1.5378 | 0.02085 | -0.0559 | -73.7554
-10 | -1.4904 | 0.01729 | -0.0516 | -86.2001
-9.5 | -1.4265 | 0.015 | -0.047 | -95.1
-9 | -1.3492 | 0.01338 | -0.0434 | -100.8371
-8.5 | -1.2823 | 0.01356 | -0.0386 | -94.5649
-8 | -1.2064 | 0.01273 | -0.0349 | -94.7683
-7.5 | -1.1292 | 0.01197 | -0.0314 | -94.3358
-7 | -1.0517 | 0.01135 | -0.0281 | -92.6608
-6.5 | -0.9743 | 0.01081 | -0.0252 | -90.1295
-6 | -0.8975 | 0.01032 | -0.0224 | -86.9671
-5.5 | -0.8209 | 0.00993 | -0.0198 | -82.6687
-5 | -0.7445 | 0.00965 | -0.0175 | -77.1503
-4.5 | -0.669 | 0.00934 | -0.0153 | -71.6274
-4 | -0.5936 | 0.00908 | -0.0132 | -65.3744
-3.5 | -0.5185 | 0.00889 | -0.0113 | -58.324
-3 | -0.4439 | 0.0087 | -0.0095 | -51.023
-2.5 | -0.3695 | 0.00862 | -0.0077 | -42.8654
-2 | -0.2956 | 0.00852 | -0.0061 | -34.6948
-1.5 | -0.2214 | 0.00844 | -0.0045 | -26.2322
-1 | -0.1475 | 0.00836 | -0.003 | -17.6435
-0.5 | -0.0737 | 0.00834 | -0.0015 | -8.8369
0 | 0 | 0.00838 | 0 | 0
0.5 | 0.0737 | 0.00834 | 0.0015 | 8.8369
1 | 0.1475 | 0.00836 | 0.003 | 17.6435
1.5 | 0.2214 | 0.00844 | 0.0045 | 26.2322
2 | 0.2956 | 0.00852 | 0.0061 | 34.6948
2.5 | 0.3695 | 0.00862 | 0.0077 | 42.8654
3 | 0.4439 | 0.0087 | 0.0095 | 51.023
3.5 | 0.5185 | 0.00889 | 0.0113 | 58.324
4 | 0.5936 | 0.00908 | 0.0132 | 65.3744
4.5 | 0.669 | 0.00934 | 0.0153 | 71.6274
5 | 0.7445 | 0.00965 | 0.0175 | 77.1503
5.5 | 0.821 | 0.00993 | 0.0198 | 82.6788
6 | 0.8975 | 0.01032 | 0.0224 | 86.9671
6.5 | 0.9743 | 0.01081 | 0.0252 | 90.1295
7 | 1.0518 | 0.01135 | 0.0281 | 92.6696
7.5 | 1.1293 | 0.01197 | 0.0314 | 94.3442
8 | 1.2065 | 0.01273 | 0.0348 | 94.7761
8.5 | 1.2825 | 0.01356 | 0.0385 | 94.5796
9 | 1.3493 | 0.01338 | 0.0434 | 100.8445
9.5 | 1.4267 | 0.015 | 0.047 | 95.1133
10 | 1.4906 | 0.0173 | 0.0516 | 86.1618
10.5 | 1.5381 | 0.02085 | 0.0558 | 73.7698
11 | 1.5321 | 0.02829 | 0.0574 | 54.1569
11.5 | 1.2107 | 0.0666 | 0.0143 | 18.1787
12 | 1.1499 | 0.07968 | 0.0045 | 14.4315
12.5 | 1.1182 | 0.09039 | -0.0021 | 12.3708
13 | 1.0926 | 0.10082 | -0.0082 | 10.8371
13.5 | 1.0792 | 0.11017 | -0.0132 | 9.7958
14 | 1.0662 | 0.11978 | -0.0186 | 8.9013
14.5 | 1.0614 | 0.12874 | -0.0233 | 8.2445
15 | 1.0557 | 0.13804 | -0.0286 | 7.6478
15.5 | 1.0531 | 0.14733 | -0.034 | 7.1479

## 65. Re 4M Mach 0.00 (1)
BIGFOIL.COM POLAR EXPORT
Sibnia S-16
Sibnia S-16 |  |  |  | Cl Max: | 1.591 | at alpha= | 20 | deg
JavaFoil+Calcfoil stall+Eppler ext transition |  |  |  | L/D Max: | 107.228 | at alpha= | 10 | deg
Re: | 4000000 |  |  | Cd Min: | 0.0077 | at alpha= | 0 | deg
Mach: | 0 |  |  | Cl=0 at alpha= | 0 | deg
|  |  |  | @ Cl=0.1, Cd= | 0.0077371
|  |  |  | @ Cl=0.4, Cd= | 0.007993
|  |  |  | @ Cl=0.6, Cd= | 0.008609
alpha (deg) | Cl | Cd | Cm | Cl/Cd
-20 | -1.591 | 0.11634 | -0.014 | -13.677
-19.5 | -1.582 | 0.10961 | -0.014 | -14.432
-19 | -1.57 | 0.10414 | -0.014 | -15.081
-18.5 | -1.557 | 0.09858 | -0.013 | -15.793
-18 | -1.542 | 0.09282 | -0.013 | -16.612
-17.5 | -1.525 | 0.08752 | -0.013 | -17.428
-17 | -1.507 | 0.08207 | -0.013 | -18.359
-16.5 | -1.487 | 0.07628 | -0.012 | -19.491
-16 | -1.463 | 0.07162 | -0.012 | -20.431
-15.5 | -1.439 | 0.06659 | -0.012 | -21.612
-15 | -1.414 | 0.0618 | -0.012 | -22.875
-14.5 | -1.389 | 0.0564 | -0.012 | -24.621
-14 | -1.361 | 0.05164 | -0.011 | -26.356
-13.5 | -1.341 | 0.04375 | -0.011 | -30.649
-13 | -1.32 | 0.0365 | -0.011 | -36.18
-12.5 | -1.3 | 0.02987 | -0.011 | -43.521
-12 | -1.279 | 0.02401 | -0.011 | -53.281
-11.5 | -1.267 | 0.01786 | -0.011 | -70.914
-11 | -1.247 | 0.01423 | -0.011 | -87.646
-10.5 | -1.227 | 0.01187 | -0.011 | -103.357
-10 | -1.176 | 0.01117 | -0.01 | -105.269
-9.5 | -1.123 | 0.01124 | -0.01 | -99.957
-9 | -1.07 | 0.01078 | -0.009 | -99.263
-8.5 | -1.015 | 0.01035 | -0.009 | -98.094
-8 | -0.959 | 0.01054 | -0.008 | -91.013
-7.5 | -0.903 | 0.01004 | -0.008 | -89.954
-7 | -0.846 | 0.0097 | -0.007 | -87.244
-6.5 | -0.788 | 0.00905 | -0.007 | -87.047
-6 | -0.729 | 0.00922 | -0.006 | -79.149
-5.5 | -0.67 | 0.00895 | -0.006 | -74.908
-5 | -0.611 | 0.00868 | -0.005 | -70.339
-4.5 | -0.551 | 0.00823 | -0.005 | -66.948
-4 | -0.491 | 0.008 | -0.004 | -61.368
-3.5 | -0.43 | 0.0083 | -0.004 | -51.822
-3 | -0.369 | 0.00822 | -0.003 | -44.923
-2.5 | -0.308 | 0.00808 | -0.003 | -38.133
-2 | -0.247 | 0.00794 | -0.002 | -31.051
-1.5 | -0.185 | 0.00812 | -0.002 | -22.812
-1 | -0.124 | 0.00778 | -0.001 | -15.877
-0.5 | -0.062 | 0.00784 | -0.001 | -7.888
0 | 0 | 0.0077 | 0 | 0
0.5 | 0.062 | 0.00778 | 0.001 | 8.001
1 | 0.124 | 0.00771 | 0.001 | 16.146
1.5 | 0.187 | 0.00808 | 0.002 | 23.082
2 | 0.249 | 0.00783 | 0.002 | 31.74
2.5 | 0.31 | 0.00785 | 0.003 | 39.538
3 | 0.372 | 0.00797 | 0.003 | 46.673
3.5 | 0.433 | 0.00802 | 0.004 | 54.007
4 | 0.494 | 0.00839 | 0.004 | 58.908
4.5 | 0.555 | 0.00855 | 0.005 | 64.961
5 | 0.616 | 0.00863 | 0.005 | 71.307
5.5 | 0.676 | 0.00889 | 0.006 | 75.969
6 | 0.735 | 0.00916 | 0.006 | 80.309
6.5 | 0.794 | 0.00899 | 0.007 | 88.33
7 | 0.853 | 0.00962 | 0.007 | 88.609
7.5 | 0.911 | 0.00996 | 0.008 | 91.416
8 | 0.968 | 0.01046 | 0.008 | 92.481
8.5 | 1.024 | 0.01026 | 0.009 | 99.761
9 | 1.079 | 0.01133 | 0.009 | 95.253
9.5 | 1.134 | 0.01177 | 0.01 | 96.342
10 | 1.187 | 0.01107 | 0.01 | 107.228
10.5 | 1.239 | 0.01174 | 0.011 | 105.568
11 | 1.247 | 0.01423 | 0.011 | 87.624
11.5 | 1.267 | 0.01788 | 0.011 | 70.828
12 | 1.279 | 0.02401 | 0.011 | 53.28
12.5 | 1.3 | 0.02987 | 0.011 | 43.52
13 | 1.32 | 0.0365 | 0.011 | 36.179
13.5 | 1.341 | 0.04372 | 0.011 | 30.665
14 | 1.361 | 0.05164 | 0.011 | 26.355
14.5 | 1.388 | 0.0564 | 0.011 | 24.62
15 | 1.414 | 0.0618 | 0.012 | 22.874
15.5 | 1.439 | 0.06661 | 0.012 | 21.604
16 | 1.463 | 0.0716 | 0.012 | 20.436
16.5 | 1.487 | 0.07628 | 0.012 | 19.491
17 | 1.507 | 0.08207 | 0.013 | 18.359
17.5 | 1.525 | 0.08752 | 0.013 | 17.427
18 | 1.542 | 0.09282 | 0.013 | 16.612
18.5 | 1.557 | 0.09858 | 0.013 | 15.792
19 | 1.57 | 0.10414 | 0.014 | 15.08
19.5 | 1.582 | 0.10961 | 0.014 | 14.431
20 | 1.591 | 0.11634 | 0.014 | 13.676

## 66. Re 4M Mach 0.00 (2)
BIGFOIL.COM POLAR EXPORT
Sibnia S-16
Sibnia S-16 |  |  |  | Cl Max: | 2.0698 | at alpha= | 20 | deg
XFOIL ncrit=9 |  |  |  | L/D Max: | 132.87 | at alpha= | 10.5 | deg
Re: | 4000000 |  |  | Cd Min: | 0.02685 | at alpha= | -20 | deg
Mach: | 0 |  |  | Cl=0 at alpha= | 0 | deg
|  |  |  | @ Cl=0.1, Cd= | 0.0074005
|  |  |  | @ Cl=0.4, Cd= | 0.0076144
|  |  |  | @ Cl=0.6, Cd= | 0.007978
alpha (deg) | Cl | Cd | Cm | Cl/Cd
-20 | -2.0677 | 0.02685 | -0.0409 | -77.0093
-19.5 | -2.0562 | 0.0242 | -0.0387 | -84.9669
-19 | -2.0399 | 0.02231 | -0.0351 | -91.4343
-18.5 | -2.0136 | 0.02074 | -0.032 | -97.0878
-18 | -1.9762 | 0.01956 | -0.03 | -101.0327
-17.5 | -1.9356 | 0.01847 | -0.0282 | -104.797
-17 | -1.8932 | 0.01739 | -0.0265 | -108.8672
-16.5 | -1.8468 | 0.01659 | -0.0251 | -111.3201
-16 | -1.8008 | 0.01562 | -0.0237 | -115.2881
-15.5 | -1.7518 | 0.0149 | -0.0224 | -117.5705
-15 | -1.7026 | 0.01411 | -0.0213 | -120.6662
-14.5 | -1.6516 | 0.01346 | -0.0202 | -122.7043
-14 | -1.6003 | 0.01277 | -0.0191 | -125.3171
-13.5 | -1.5476 | 0.01221 | -0.0181 | -126.7486
-13 | -1.4949 | 0.0116 | -0.0172 | -128.8707
-12.5 | -1.4409 | 0.01111 | -0.0163 | -129.694
-12 | -1.3871 | 0.01055 | -0.0153 | -131.4787
-11.5 | -1.3323 | 0.01011 | -0.0145 | -131.7804
-11 | -1.2775 | 0.00963 | -0.0136 | -132.6584
-10.5 | -1.2223 | 0.0092 | -0.0127 | -132.8587
-10 | -1.1666 | 0.00884 | -0.0118 | -131.9683
-9.5 | -1.1114 | 0.00842 | -0.0109 | -131.9952
-9 | -1.0509 | 0.00859 | -0.0109 | -122.3399
-8.5 | -0.9963 | 0.00883 | -0.01 | -112.8313
-8 | -0.9401 | 0.0089 | -0.0093 | -105.6292
-7.5 | -0.8826 | 0.0088 | -0.0087 | -100.2955
-7 | -0.8251 | 0.00858 | -0.0081 | -96.1655
-6.5 | -0.767 | 0.00843 | -0.0074 | -90.9846
-6 | -0.7088 | 0.00823 | -0.0068 | -86.1239
-5.5 | -0.6504 | 0.00809 | -0.0062 | -80.3956
-5 | -0.5919 | 0.00796 | -0.0056 | -74.3593
-4.5 | -0.5331 | 0.00786 | -0.005 | -67.8244
-4 | -0.4743 | 0.00772 | -0.0044 | -61.4378
-3.5 | -0.4151 | 0.00764 | -0.0039 | -54.3325
-3 | -0.3561 | 0.00754 | -0.0033 | -47.2281
-2.5 | -0.2969 | 0.0075 | -0.0028 | -39.5867
-2 | -0.2377 | 0.00747 | -0.0022 | -31.8206
-1.5 | -0.1784 | 0.00743 | -0.0016 | -24.0108
-1 | -0.1189 | 0.00741 | -0.0011 | -16.0459
-0.5 | -0.0593 | 0.00738 | -0.0006 | -8.0352
0 | 0 | 0.00735 | 0 | 0
0.5 | 0.0593 | 0.00738 | 0.0006 | 8.0352
1 | 0.1189 | 0.00741 | 0.0011 | 16.0459
1.5 | 0.1784 | 0.00743 | 0.0016 | 24.0108
2 | 0.2377 | 0.00747 | 0.0022 | 31.8206
2.5 | 0.2968 | 0.0075 | 0.0028 | 39.5733
3 | 0.3561 | 0.00754 | 0.0033 | 47.2281
3.5 | 0.4151 | 0.00764 | 0.0039 | 54.3325
4 | 0.4743 | 0.00772 | 0.0044 | 61.4378
4.5 | 0.5331 | 0.00786 | 0.005 | 67.8244
5 | 0.5919 | 0.00796 | 0.0056 | 74.3593
5.5 | 0.6504 | 0.00809 | 0.0062 | 80.3956
6 | 0.7089 | 0.00823 | 0.0068 | 86.1361
6.5 | 0.767 | 0.00843 | 0.0074 | 90.9846
7 | 0.8251 | 0.00858 | 0.0081 | 96.1655
7.5 | 0.8827 | 0.0088 | 0.0087 | 100.3068
8 | 0.9402 | 0.0089 | 0.0093 | 105.6404
8.5 | 0.9964 | 0.00883 | 0.01 | 112.8426
9 | 1.051 | 0.00859 | 0.0108 | 122.3516
9.5 | 1.1114 | 0.00842 | 0.0109 | 131.9952
10 | 1.1667 | 0.00884 | 0.0118 | 131.9796
10.5 | 1.2224 | 0.0092 | 0.0127 | 132.8696
11 | 1.2776 | 0.00963 | 0.0136 | 132.6687
11.5 | 1.3324 | 0.01011 | 0.0145 | 131.7903
12 | 1.3872 | 0.01055 | 0.0153 | 131.4882
12.5 | 1.441 | 0.01111 | 0.0162 | 129.703
13 | 1.495 | 0.0116 | 0.0171 | 128.8793
13.5 | 1.5478 | 0.01221 | 0.0181 | 126.7649
14 | 1.6006 | 0.01277 | 0.0191 | 125.3406
14.5 | 1.6519 | 0.01346 | 0.0201 | 122.7266
15 | 1.7029 | 0.01411 | 0.0212 | 120.6875
15.5 | 1.7521 | 0.0149 | 0.0224 | 117.5906
16 | 1.8012 | 0.01562 | 0.0236 | 115.3137
16.5 | 1.8472 | 0.01659 | 0.025 | 111.3442
17 | 1.8938 | 0.01739 | 0.0264 | 108.9017
17.5 | 1.9362 | 0.01847 | 0.0281 | 104.8295
18 | 1.9769 | 0.01956 | 0.0299 | 101.0685
18.5 | 2.0144 | 0.02074 | 0.0319 | 97.1263
19 | 2.0412 | 0.02232 | 0.0349 | 91.4516
19.5 | 2.0581 | 0.02418 | 0.0384 | 85.1158
20 | 2.0698 | 0.02681 | 0.0406 | 77.2025

## 67. Re 4M Mach 0.10 (1)
BIGFOIL.COM POLAR EXPORT
Sibnia S-16
Sibnia S-16 |  |  |  | Cl Max: | 1.573 | at alpha= | 20 | deg
JavaFoil+Calcfoil stall+Eppler ext transition |  |  |  | L/D Max: | 105.114 | at alpha= | 10 | deg
Re: | 4000000 |  |  | Cd Min: | 0.00767 | at alpha= | 0.5 | deg
Mach: | 0.1 |  |  | Cl=0 at alpha= | 0 | deg
|  |  |  | @ Cl=0.1, Cd= | 0.0077237
|  |  |  | @ Cl=0.4, Cd= | 0.0080054
|  |  |  | @ Cl=0.6, Cd= | 0.0086539
alpha (deg) | Cl | Cd | Cm | Cl/Cd
-20 | -1.573 | 0.11837 | -0.014 | -13.287
-19.5 | -1.566 | 0.11244 | -0.014 | -13.924
-19 | -1.556 | 0.10639 | -0.014 | -14.625
-18.5 | -1.545 | 0.10091 | -0.013 | -15.307
-18 | -1.532 | 0.09488 | -0.013 | -16.143
-17.5 | -1.516 | 0.08983 | -0.013 | -16.876
-17 | -1.499 | 0.08397 | -0.013 | -17.851
-16.5 | -1.479 | 0.0786 | -0.012 | -18.818
-16 | -1.458 | 0.0731 | -0.012 | -19.953
-15.5 | -1.435 | 0.06811 | -0.012 | -21.069
-15 | -1.41 | 0.06366 | -0.012 | -22.144
-14.5 | -1.386 | 0.0577 | -0.012 | -24.028
-14 | -1.358 | 0.05326 | -0.011 | -25.505
-13.5 | -1.334 | 0.04705 | -0.011 | -28.346
-13 | -1.313 | 0.03951 | -0.011 | -33.233
-12.5 | -1.294 | 0.03224 | -0.011 | -40.127
-12 | -1.277 | 0.02528 | -0.011 | -50.49
-11.5 | -1.256 | 0.02016 | -0.011 | -62.284
-11 | -1.243 | 0.01507 | -0.011 | -82.463
-10.5 | -1.215 | 0.01275 | -0.01 | -95.315
-10 | -1.18 | 0.01071 | -0.01 | -110.149
-9.5 | -1.128 | 0.0114 | -0.01 | -98.899
-9 | -1.074 | 0.01086 | -0.009 | -98.904
-8.5 | -1.019 | 0.01036 | -0.009 | -98.407
-8 | -0.963 | 0.01062 | -0.008 | -90.726
-7.5 | -0.907 | 0.01011 | -0.008 | -89.693
-7 | -0.85 | 0.00977 | -0.007 | -86.977
-6.5 | -0.792 | 0.00896 | -0.007 | -88.334
-6 | -0.733 | 0.0092 | -0.006 | -79.691
-5.5 | -0.673 | 0.00901 | -0.006 | -74.737
-5 | -0.614 | 0.00876 | -0.005 | -70.02
-4.5 | -0.554 | 0.00812 | -0.005 | -68.177
-4 | -0.493 | 0.00805 | -0.004 | -61.23
-3.5 | -0.432 | 0.00827 | -0.004 | -52.268
-3 | -0.371 | 0.00811 | -0.003 | -45.729
-2.5 | -0.309 | 0.00804 | -0.003 | -38.48
-2 | -0.248 | 0.008 | -0.002 | -30.981
-1.5 | -0.186 | 0.00809 | -0.002 | -22.992
-1 | -0.124 | 0.00784 | -0.001 | -15.837
-0.5 | -0.062 | 0.00772 | -0.001 | -8.047
0 | 0 | 0.00777 | 0 | 0
0.5 | 0.063 | 0.00767 | 0.001 | 8.165
1 | 0.125 | 0.00776 | 0.001 | 16.111
1.5 | 0.187 | 0.00806 | 0.002 | 23.268
2 | 0.25 | 0.00779 | 0.002 | 32.049
2.5 | 0.312 | 0.00791 | 0.003 | 39.446
3 | 0.374 | 0.00795 | 0.003 | 47.001
3.5 | 0.435 | 0.00808 | 0.004 | 53.878
4 | 0.497 | 0.00836 | 0.004 | 59.415
4.5 | 0.558 | 0.00853 | 0.005 | 65.372
5 | 0.619 | 0.00871 | 0.005 | 70.989
5.5 | 0.679 | 0.00896 | 0.006 | 75.803
6 | 0.739 | 0.00914 | 0.006 | 80.857
6.5 | 0.798 | 0.0089 | 0.007 | 89.646
7 | 0.857 | 0.0097 | 0.007 | 88.349
7.5 | 0.915 | 0.01003 | 0.008 | 91.163
8 | 0.972 | 0.01054 | 0.008 | 92.198
8.5 | 1.028 | 0.01027 | 0.009 | 100.095
9 | 1.084 | 0.0114 | 0.009 | 95.047
9.5 | 1.138 | 0.01195 | 0.01 | 95.211
10 | 1.191 | 0.01133 | 0.01 | 105.114
10.5 | 1.215 | 0.01276 | 0.01 | 95.268
11 | 1.243 | 0.01508 | 0.011 | 82.439
11.5 | 1.256 | 0.02016 | 0.011 | 62.28
12 | 1.277 | 0.02528 | 0.011 | 50.489
12.5 | 1.294 | 0.03224 | 0.011 | 40.126
13 | 1.313 | 0.03951 | 0.011 | 33.233
13.5 | 1.334 | 0.04702 | 0.011 | 28.358
14 | 1.359 | 0.0528 | 0.011 | 25.742
14.5 | 1.386 | 0.0577 | 0.011 | 24.027
15 | 1.41 | 0.06366 | 0.012 | 22.143
15.5 | 1.435 | 0.06832 | 0.012 | 20.999
16 | 1.458 | 0.07312 | 0.012 | 19.947
16.5 | 1.479 | 0.0786 | 0.012 | 18.818
17 | 1.499 | 0.08397 | 0.013 | 17.85
17.5 | 1.516 | 0.08983 | 0.013 | 16.875
18 | 1.532 | 0.09488 | 0.013 | 16.142
18.5 | 1.545 | 0.10028 | 0.013 | 15.406
19 | 1.556 | 0.10639 | 0.014 | 14.624
19.5 | 1.565 | 0.11244 | 0.014 | 13.923
20 | 1.573 | 0.11837 | 0.014 | 13.286

## 68. Re 4M Mach 0.10 (2)
BIGFOIL.COM POLAR EXPORT
Sibnia S-16
Sibnia S-16 |  |  |  | Cl Max: | 2.0529 | at alpha= | 19.5 | deg
XFOIL ncrit=9 |  |  |  | L/D Max: | 131.955 | at alpha= | 11 | deg
Re: | 4000000 |  |  | Cd Min: | 0.03123 | at alpha= | -20 | deg
Mach: | 0.1 |  |  | Cl=0 at alpha= | 0 | deg
|  |  |  | @ Cl=0.1, Cd= | 0.0074067
|  |  |  | @ Cl=0.4, Cd= | 0.0076332
|  |  |  | @ Cl=0.6, Cd= | 0.0079889
alpha (deg) | Cl | Cd | Cm | Cl/Cd
-20 | -2.0482 | 0.03123 | -0.0427 | -65.5844
-19.5 | -2.0508 | 0.0265 | -0.0427 | -77.3887
-19 | -2.0382 | 0.02395 | -0.0401 | -85.1023
-18.5 | -2.0219 | 0.022 | -0.0362 | -91.9045
-18 | -1.9908 | 0.02046 | -0.0335 | -97.3021
-17.5 | -1.9505 | 0.01933 | -0.0314 | -100.9053
-17 | -1.9093 | 0.01812 | -0.0294 | -105.3698
-16.5 | -1.8644 | 0.01711 | -0.0277 | -108.9655
-16 | -1.8171 | 0.01621 | -0.0262 | -112.0975
-15.5 | -1.769 | 0.0153 | -0.0247 | -115.6209
-15 | -1.7184 | 0.01457 | -0.0234 | -117.941
-14.5 | -1.6678 | 0.01377 | -0.0221 | -121.1184
-14 | -1.6153 | 0.01313 | -0.0209 | -123.0236
-13.5 | -1.5626 | 0.01244 | -0.0198 | -125.6109
-13 | -1.5088 | 0.01187 | -0.0187 | -127.1104
-12.5 | -1.4546 | 0.01129 | -0.0176 | -128.8397
-12 | -1.3999 | 0.01074 | -0.0166 | -130.3445
-11.5 | -1.3444 | 0.01028 | -0.0157 | -130.7782
-11 | -1.2891 | 0.00977 | -0.0147 | -131.9447
-10.5 | -1.233 | 0.00935 | -0.0137 | -131.8717
-10 | -1.177 | 0.00892 | -0.0127 | -131.9507
-9.5 | -1.1209 | 0.00852 | -0.0117 | -131.561
-9 | -1.0599 | 0.00871 | -0.0116 | -121.6877
-8.5 | -1.0049 | 0.00891 | -0.0106 | -112.7834
-8 | -0.9479 | 0.00899 | -0.0099 | -105.4394
-7.5 | -0.89 | 0.00885 | -0.0092 | -100.565
-7 | -0.8318 | 0.00863 | -0.0085 | -96.3847
-6.5 | -0.773 | 0.00848 | -0.0079 | -91.1557
-6 | -0.7145 | 0.00826 | -0.0072 | -86.5012
-5.5 | -0.6554 | 0.00813 | -0.0065 | -80.615
-5 | -0.5965 | 0.00798 | -0.0059 | -74.7494
-4.5 | -0.5371 | 0.00789 | -0.0053 | -68.0735
-4 | -0.4779 | 0.00774 | -0.0047 | -61.7442
-3.5 | -0.4182 | 0.00767 | -0.0041 | -54.5241
-3 | -0.3588 | 0.00755 | -0.0035 | -47.5232
-2.5 | -0.2991 | 0.00751 | -0.0029 | -39.8269
-2 | -0.2395 | 0.00749 | -0.0023 | -31.976
-1.5 | -0.1797 | 0.00744 | -0.0017 | -24.1532
-1 | -0.1197 | 0.00741 | -0.0011 | -16.1538
-0.5 | -0.0598 | 0.0074 | -0.0006 | -8.0811
0 | 0 | 0.00737 | 0 | 0
0.5 | 0.0597 | 0.0074 | 0.0006 | 8.0676
1 | 0.1197 | 0.00741 | 0.0011 | 16.1538
1.5 | 0.1797 | 0.00744 | 0.0017 | 24.1532
2 | 0.2395 | 0.00749 | 0.0023 | 31.976
2.5 | 0.2991 | 0.00751 | 0.0029 | 39.8269
3 | 0.3588 | 0.00755 | 0.0035 | 47.5232
3.5 | 0.4182 | 0.00767 | 0.0041 | 54.5241
4 | 0.4779 | 0.00774 | 0.0047 | 61.7442
4.5 | 0.5371 | 0.00789 | 0.0053 | 68.0735
5 | 0.5965 | 0.00798 | 0.0059 | 74.7494
5.5 | 0.6554 | 0.00813 | 0.0065 | 80.615
6 | 0.7145 | 0.00826 | 0.0072 | 86.5012
6.5 | 0.773 | 0.00848 | 0.0079 | 91.1557
7 | 0.8318 | 0.00863 | 0.0085 | 96.3847
7.5 | 0.89 | 0.00885 | 0.0092 | 100.565
8 | 0.948 | 0.00899 | 0.0099 | 105.4505
8.5 | 1.0049 | 0.00891 | 0.0106 | 112.7834
9 | 1.06 | 0.0087 | 0.0116 | 121.8391
9.5 | 1.1209 | 0.00852 | 0.0117 | 131.561
10 | 1.177 | 0.00892 | 0.0127 | 131.9507
10.5 | 1.2331 | 0.00935 | 0.0137 | 131.8824
11 | 1.2892 | 0.00977 | 0.0146 | 131.955
11.5 | 1.3445 | 0.01028 | 0.0156 | 130.7879
12 | 1.4 | 0.01074 | 0.0166 | 130.3538
12.5 | 1.4548 | 0.01129 | 0.0176 | 128.8574
13 | 1.5089 | 0.01187 | 0.0187 | 127.1188
13.5 | 1.5629 | 0.01244 | 0.0197 | 125.635
14 | 1.6155 | 0.01313 | 0.0209 | 123.0388
14.5 | 1.6681 | 0.01377 | 0.022 | 121.1402
15 | 1.7186 | 0.01458 | 0.0233 | 117.8738
15.5 | 1.7693 | 0.0153 | 0.0246 | 115.6405
16 | 1.8175 | 0.01621 | 0.0261 | 112.1221
16.5 | 1.8649 | 0.01711 | 0.0276 | 108.9947
17 | 1.9099 | 0.01812 | 0.0293 | 105.4029
17.5 | 1.9512 | 0.01933 | 0.0313 | 100.9415
18 | 1.9916 | 0.02046 | 0.0333 | 97.3412
18.5 | 2.023 | 0.02201 | 0.036 | 91.9128
19 | 2.0398 | 0.02393 | 0.0399 | 85.2403
19.5 | 2.0529 | 0.02646 | 0.0425 | 77.585
20 | 2.0508 | 0.03115 | 0.0424 | 65.8363

## 69. Re 4M Mach 0.25 (1)
BIGFOIL.COM POLAR EXPORT
Sibnia S-16
Sibnia S-16 |  |  |  | Cl Max: | 1.443 | at alpha= | 18 | deg
JavaFoil+Calcfoil stall+Eppler ext transition |  |  |  | L/D Max: | 98.036 | at alpha= | 8.5 | deg
Re: | 4000000 |  |  | Cd Min: | 0.00772 | at alpha= | 0.5 | deg
Mach: | 0.25 |  |  | Cl=0 at alpha= | 0 | deg
|  |  |  | @ Cl=0.1, Cd= | 0.0077819
|  |  |  | @ Cl=0.4, Cd= | 0.0080681
|  |  |  | @ Cl=0.6, Cd= | 0.0087748
alpha (deg) | Cl | Cd | Cm | Cl/Cd
-20 | -1.417 | 0.13384 | -0.014 | -10.588
-19.5 | -1.428 | 0.12774 | -0.014 | -11.18
-19 | -1.436 | 0.12089 | -0.014 | -11.875
-18.5 | -1.441 | 0.11375 | -0.013 | -12.665
-18 | -1.443 | 0.10738 | -0.013 | -13.435
-17.5 | -1.441 | 0.10108 | -0.013 | -14.259
-17 | -1.436 | 0.09442 | -0.013 | -15.205
-16.5 | -1.426 | 0.08842 | -0.012 | -16.128
-16 | -1.413 | 0.08284 | -0.012 | -17.062
-15.5 | -1.397 | 0.07777 | -0.012 | -17.964
-15 | -1.379 | 0.07254 | -0.012 | -19.011
-14.5 | -1.359 | 0.06739 | -0.011 | -20.172
-14 | -1.336 | 0.06266 | -0.011 | -21.325
-13.5 | -1.311 | 0.05775 | -0.011 | -22.7
-13 | -1.286 | 0.05201 | -0.011 | -24.724
-12.5 | -1.259 | 0.04681 | -0.01 | -26.89
-12 | -1.238 | 0.03909 | -0.01 | -31.679
-11.5 | -1.215 | 0.03273 | -0.01 | -37.12
-11 | -1.196 | 0.0258 | -0.01 | -46.374
-10.5 | -1.182 | 0.01912 | -0.01 | -61.848
-10 | -1.176 | 0.01347 | -0.01 | -87.319
-9.5 | -1.149 | 0.01294 | -0.01 | -88.75
-9 | -1.096 | 0.01133 | -0.009 | -96.739
-8.5 | -1.041 | 0.01081 | -0.009 | -96.311
-8 | -0.985 | 0.01029 | -0.008 | -95.675
-7.5 | -0.928 | 0.01 | -0.008 | -92.808
-7 | -0.87 | 0.0101 | -0.007 | -86.112
-6.5 | -0.811 | 0.00982 | -0.007 | -82.539
-6 | -0.751 | 0.00943 | -0.006 | -79.625
-5.5 | -0.69 | 0.00912 | -0.006 | -75.715
-5 | -0.629 | 0.00894 | -0.005 | -70.361
-4.5 | -0.568 | 0.00874 | -0.005 | -64.996
-4 | -0.506 | 0.00856 | -0.004 | -59.1
-3.5 | -0.443 | 0.0084 | -0.004 | -52.782
-3 | -0.381 | 0.00824 | -0.003 | -46.217
-2.5 | -0.318 | 0.00815 | -0.003 | -38.966
-2 | -0.254 | 0.008 | -0.002 | -31.816
-1.5 | -0.191 | 0.00821 | -0.002 | -23.284
-1 | -0.128 | 0.00792 | -0.001 | -16.107
-0.5 | -0.064 | 0.00778 | -0.001 | -8.203
0 | 0 | 0.00784 | 0 | 0
0.5 | 0.064 | 0.00772 | 0.001 | 8.331
1 | 0.128 | 0.00783 | 0.001 | 16.407
1.5 | 0.193 | 0.00774 | 0.002 | 24.87
2 | 0.256 | 0.00786 | 0.002 | 32.611
2.5 | 0.32 | 0.00799 | 0.003 | 40.054
3 | 0.384 | 0.00803 | 0.003 | 47.758
3.5 | 0.447 | 0.00818 | 0.004 | 54.607
4 | 0.51 | 0.00851 | 0.004 | 59.918
4.5 | 0.572 | 0.00868 | 0.005 | 65.914
5 | 0.634 | 0.00889 | 0.005 | 71.386
5.5 | 0.696 | 0.00906 | 0.006 | 76.843
6 | 0.757 | 0.00937 | 0.006 | 80.847
6.5 | 0.818 | 0.00975 | 0.007 | 83.854
7 | 0.877 | 0.01002 | 0.007 | 87.529
7.5 | 0.936 | 0.01034 | 0.008 | 90.548
8 | 0.994 | 0.01105 | 0.008 | 89.917
8.5 | 1.05 | 0.01071 | 0.009 | 98.036
9 | 1.106 | 0.01215 | 0.009 | 91.024
9.5 | 1.16 | 0.01282 | 0.01 | 90.527
10 | 1.17 | 0.01404 | 0.01 | 83.37
10.5 | 1.196 | 0.01705 | 0.01 | 70.186
11 | 1.195 | 0.02602 | 0.01 | 45.933
11.5 | 1.217 | 0.03215 | 0.01 | 37.863
12 | 1.236 | 0.03971 | 0.01 | 31.132
12.5 | 1.26 | 0.04616 | 0.01 | 27.297
13 | 1.286 | 0.05206 | 0.011 | 24.699
13.5 | 1.31 | 0.05825 | 0.011 | 22.49
14 | 1.337 | 0.0625 | 0.011 | 21.386
14.5 | 1.359 | 0.06742 | 0.011 | 20.158
15 | 1.379 | 0.07251 | 0.012 | 19.019
15.5 | 1.397 | 0.07764 | 0.012 | 17.997
16 | 1.413 | 0.08303 | 0.012 | 17.021
16.5 | 1.426 | 0.08819 | 0.012 | 16.174
17 | 1.436 | 0.09455 | 0.013 | 15.185
17.5 | 1.442 | 0.10044 | 0.013 | 14.357
18 | 1.443 | 0.10649 | 0.013 | 13.555
18.5 | 1.441 | 0.1137 | 0.013 | 12.673
19 | 1.436 | 0.11962 | 0.014 | 12.004
19.5 | 1.429 | 0.12701 | 0.014 | 11.247
20 | 1.417 | 0.134 | 0.014 | 10.572

## 70. Re 4M Mach 0.25 (2)
BIGFOIL.COM POLAR EXPORT
Sibnia S-16
Sibnia S-16 |  |  |  | Cl Max: | 1.966 | at alpha= | 17.5 | deg
XFOIL ncrit=9 |  |  |  | L/D Max: | 129.132 | at alpha= | 9.5 | deg
Re: | 4000000 |  |  | Cd Min: | 0.15259 | at alpha= | 20 | deg
Mach: | 0.25 |  |  | Cl=0 at alpha= | 0 | deg
|  |  |  | @ Cl=0.1, Cd= | 0.00746
|  |  |  | @ Cl=0.4, Cd= | 0.0077038
|  |  |  | @ Cl=0.6, Cd= | 0.0081027
alpha (deg) | Cl | Cd | Cm | Cl/Cd
-20 | -1.2831 | 0.1525 | 0.0358 | -8.4138
-19.5 | -1.2921 | 0.1435 | 0.0304 | -9.0042
-19 | -1.3138 | 0.13267 | 0.0239 | -9.9028
-18.5 | -1.346 | 0.12064 | 0.0167 | -11.1572
-18 | -1.9335 | 0.03686 | -0.0466 | -52.4552
-17.5 | -1.9639 | 0.02774 | -0.0516 | -70.7967
-17 | -1.9646 | 0.02393 | -0.0485 | -82.0978
-16.5 | -1.9408 | 0.02173 | -0.0444 | -89.3143
-16 | -1.8992 | 0.02018 | -0.0415 | -94.113
-15.5 | -1.8561 | 0.01854 | -0.0387 | -100.1133
-15 | -1.8057 | 0.01737 | -0.0362 | -103.9551
-14.5 | -1.755 | 0.01612 | -0.0339 | -108.871
-14 | -1.6999 | 0.01521 | -0.0318 | -111.762
-13.5 | -1.6453 | 0.01419 | -0.0297 | -115.9479
-13 | -1.5882 | 0.0134 | -0.0278 | -118.5224
-12.5 | -1.5308 | 0.0126 | -0.026 | -121.4921
-12 | -1.4725 | 0.01189 | -0.0243 | -123.8436
-11.5 | -1.4133 | 0.01129 | -0.0226 | -125.1816
-11 | -1.3543 | 0.01064 | -0.021 | -127.2838
-10.5 | -1.2946 | 0.0101 | -0.0195 | -128.1782
-10 | -1.2346 | 0.00961 | -0.018 | -128.4703
-9.5 | -1.1751 | 0.0091 | -0.0165 | -129.1319
-9 | -1.1115 | 0.00925 | -0.0158 | -120.1622
-8.5 | -1.0527 | 0.00948 | -0.0145 | -111.0443
-8 | -0.9924 | 0.0094 | -0.0134 | -105.5745
-7.5 | -0.931 | 0.00919 | -0.0123 | -101.3058
-7 | -0.8694 | 0.00895 | -0.0113 | -97.1397
-6.5 | -0.8079 | 0.00869 | -0.0103 | -92.9689
-6 | -0.7458 | 0.00851 | -0.0094 | -87.6381
-5.5 | -0.6842 | 0.0083 | -0.0085 | -82.4337
-5 | -0.6222 | 0.00816 | -0.0076 | -76.25
-4.5 | -0.5602 | 0.008 | -0.0067 | -70.025
-4 | -0.498 | 0.00787 | -0.0059 | -63.2783
-3.5 | -0.4359 | 0.00775 | -0.0051 | -56.2452
-3 | -0.3737 | 0.00767 | -0.0044 | -48.7223
-2.5 | -0.3116 | 0.00759 | -0.0036 | -41.054
-2 | -0.2493 | 0.00759 | -0.0028 | -32.8458
-1.5 | -0.1871 | 0.0075 | -0.0021 | -24.9467
-1 | -0.1247 | 0.00746 | -0.0014 | -16.7158
-0.5 | -0.0622 | 0.00746 | -0.0007 | -8.3378
0 | 0 | 0.00745 | 0 | 0
0.5 | 0.0622 | 0.00746 | 0.0007 | 8.3378
1 | 0.1247 | 0.00746 | 0.0014 | 16.7158
1.5 | 0.1871 | 0.0075 | 0.0021 | 24.9467
2 | 0.2493 | 0.00759 | 0.0028 | 32.8458
2.5 | 0.3116 | 0.00759 | 0.0036 | 41.054
3 | 0.3737 | 0.00767 | 0.0044 | 48.7223
3.5 | 0.4359 | 0.00775 | 0.0051 | 56.2452
4 | 0.498 | 0.00787 | 0.0059 | 63.2783
4.5 | 0.5602 | 0.008 | 0.0067 | 70.025
5 | 0.6222 | 0.00816 | 0.0076 | 76.25
5.5 | 0.6842 | 0.0083 | 0.0085 | 82.4337
6 | 0.7459 | 0.00851 | 0.0094 | 87.6498
6.5 | 0.8079 | 0.00869 | 0.0103 | 92.9689
7 | 0.8695 | 0.00895 | 0.0113 | 97.1508
7.5 | 0.931 | 0.00919 | 0.0123 | 101.3058
8 | 0.9924 | 0.0094 | 0.0134 | 105.5745
8.5 | 1.0528 | 0.00948 | 0.0145 | 111.0549
9 | 1.1116 | 0.00925 | 0.0157 | 120.173
9.5 | 1.1751 | 0.0091 | 0.0165 | 129.1319
10 | 1.2347 | 0.00961 | 0.018 | 128.4807
10.5 | 1.2947 | 0.0101 | 0.0195 | 128.1881
11 | 1.3544 | 0.01064 | 0.021 | 127.2932
11.5 | 1.4134 | 0.01129 | 0.0226 | 125.1904
12 | 1.4727 | 0.01189 | 0.0242 | 123.8604
12.5 | 1.5311 | 0.0126 | 0.026 | 121.5159
13 | 1.5884 | 0.01341 | 0.0278 | 118.4489
13.5 | 1.6456 | 0.01419 | 0.0297 | 115.969
14 | 1.7002 | 0.01522 | 0.0317 | 111.7083
14.5 | 1.7553 | 0.01612 | 0.0338 | 108.8896
15 | 1.8061 | 0.01738 | 0.0362 | 103.9183
15.5 | 1.8566 | 0.01854 | 0.0386 | 100.1402
16 | 1.8999 | 0.02019 | 0.0414 | 94.101
16.5 | 1.9417 | 0.02174 | 0.0443 | 89.3146
17 | 1.9659 | 0.02394 | 0.0483 | 82.1178
17.5 | 1.966 | 0.0277 | 0.0514 | 70.9747
18 | 1.937 | 0.03665 | 0.0465 | 52.8513
18.5 | 1.3486 | 0.12063 | -0.0171 | 11.1796
19 | 1.316 | 0.13273 | -0.0242 | 9.9149
19.5 | 1.2944 | 0.14353 | -0.0307 | 9.0183
20 | 1.2853 | 0.15259 | -0.0362 | 8.4232

## 71. Re 4M Mach 0.50 (1)
BIGFOIL.COM POLAR EXPORT
Sibnia S-16
Sibnia S-16 |  |  |  | Cl Max: | 1.154 | at alpha= | 20 | deg
JavaFoil+Calcfoil stall+Eppler ext transition |  |  |  | L/D Max: | 75.585 | at alpha= | 6.5 | deg
Re: | 4000000 |  |  | Cd Min: | 0.00808 | at alpha= | 0 | deg
Mach: | 0.5 |  |  | Cl=0 at alpha= | 0 | deg
|  |  |  | @ Cl=0.1, Cd= | 0.0083101
|  |  |  | @ Cl=0.4, Cd= | 0.008491
|  |  |  | @ Cl=0.6, Cd= | 0.0090825
alpha (deg) | Cl | Cd | Cm | Cl/Cd
-20 | -1.154 | 0.15499 | -0.015 | -7.448
-19.5 | -1.127 | 0.1552 | -0.014 | -7.259
-19 | -1.098 | 0.15286 | -0.014 | -7.183
-18.5 | -1.069 | 0.14694 | -0.013 | -7.276
-18 | -1.043 | 0.14809 | -0.013 | -7.041
-17.5 | -1.012 | 0.13994 | -0.013 | -7.233
-17 | -0.984 | 0.13489 | -0.012 | -7.293
-16.5 | -0.956 | 0.12966 | -0.012 | -7.375
-16 | -0.926 | 0.12358 | -0.011 | -7.491
-15.5 | -0.9 | 0.12342 | -0.011 | -7.289
-15 | -0.868 | 0.1178 | -0.01 | -7.366
-14.5 | -0.842 | 0.11586 | -0.01 | -7.269
-14 | -0.809 | 0.10975 | -0.01 | -7.375
-13.5 | -0.783 | 0.10583 | -0.01 | -7.403
-13 | -0.754 | 0.10525 | -0.009 | -7.163
-12.5 | -0.737 | 0.0906 | -0.01 | -8.134
-12 | -0.704 | 0.09519 | -0.009 | -7.393
-11.5 | -0.683 | 0.08224 | -0.009 | -8.308
-11 | -0.959 | 0.06952 | -0.009 | -13.802
-10.5 | -1.007 | 0.06234 | -0.009 | -16.158
-10 | -1.017 | 0.055 | -0.009 | -18.483
-9.5 | -1.005 | 0.04909 | -0.008 | -20.468
-9 | -0.983 | 0.04403 | -0.008 | -22.332
-8.5 | -0.956 | 0.03879 | -0.008 | -24.643
-8 | -0.931 | 0.03166 | -0.008 | -29.393
-7.5 | -0.915 | 0.02293 | -0.008 | -39.902
-7 | -0.926 | 0.01368 | -0.008 | -67.707
-6.5 | -0.885 | 0.01136 | -0.008 | -77.968
-6 | -0.824 | 0.01047 | -0.007 | -78.721
-5.5 | -0.76 | 0.01063 | -0.006 | -71.517
-5 | -0.695 | 0.01008 | -0.006 | -68.925
-4.5 | -0.628 | 0.0096 | -0.005 | -65.479
-4 | -0.561 | 0.00933 | -0.005 | -60.123
-3.5 | -0.492 | 0.00901 | -0.004 | -54.676
-3 | -0.423 | 0.00832 | -0.004 | -50.901
-2.5 | -0.354 | 0.00866 | -0.003 | -40.849
-2 | -0.283 | 0.00849 | -0.002 | -33.398
-1.5 | -0.213 | 0.00833 | -0.002 | -25.562
-1 | -0.142 | 0.00827 | -0.001 | -17.188
-0.5 | -0.071 | 0.00825 | -0.001 | -8.629
0 | 0 | 0.00808 | 0 | 0
0.5 | 0.072 | 0.00818 | 0.001 | 8.768
1 | 0.143 | 0.00851 | 0.001 | 16.85
1.5 | 0.215 | 0.0083 | 0.002 | 25.866
2 | 0.286 | 0.00833 | 0.002 | 34.303
2.5 | 0.356 | 0.00846 | 0.003 | 42.107
3 | 0.427 | 0.00851 | 0.004 | 50.128
3.5 | 0.496 | 0.00875 | 0.004 | 56.749
4 | 0.565 | 0.00891 | 0.005 | 63.498
4.5 | 0.634 | 0.00925 | 0.005 | 68.527
5 | 0.701 | 0.01001 | 0.006 | 70.002
5.5 | 0.767 | 0.01074 | 0.006 | 71.431
6 | 0.831 | 0.01111 | 0.007 | 74.848
6.5 | 0.894 | 0.01183 | 0.008 | 75.585
7 | 0.926 | 0.01352 | 0.008 | 68.509
7.5 | 0.916 | 0.02266 | 0.008 | 40.432
8 | 0.935 | 0.03031 | 0.008 | 30.864
8.5 | 0.96 | 0.03736 | 0.008 | 25.691
9 | 0.983 | 0.0442 | 0.008 | 22.237
9.5 | 1.005 | 0.04903 | 0.008 | 20.502
10 | 1.017 | 0.05487 | 0.009 | 18.534
10.5 | 1.008 | 0.06109 | 0.009 | 16.494
11 | 0.959 | 0.06977 | 0.009 | 13.751
11.5 | 0.683 | 0.08292 | 0.009 | 8.24
12 | 0.707 | 0.09064 | 0.009 | 7.803
12.5 | 0.739 | 0.08921 | 0.01 | 8.278
13 | 0.755 | 0.10347 | 0.009 | 7.296
13.5 | 0.785 | 0.10609 | 0.01 | 7.396
14 | 0.809 | 0.109 | 0.01 | 7.426
14.5 | 0.842 | 0.11584 | 0.01 | 7.27
15 | 0.868 | 0.11779 | 0.01 | 7.366
15.5 | 0.9 | 0.12373 | 0.011 | 7.273
16 | 0.926 | 0.12361 | 0.011 | 7.489
16.5 | 0.956 | 0.13583 | 0.012 | 7.038
17 | 0.984 | 0.14021 | 0.012 | 7.015
17.5 | 1.012 | 0.14137 | 0.012 | 7.158
18 | 1.043 | 0.1482 | 0.013 | 7.035
18.5 | 1.069 | 0.14748 | 0.013 | 7.249
19 | 1.098 | 0.15353 | 0.014 | 7.149
19.5 | 1.127 | 0.14996 | 0.014 | 7.514
20 | 1.154 | 0.15965 | 0.014 | 7.228

## 72. Re 4M Mach 0.50 (2)
BIGFOIL.COM POLAR EXPORT
Sibnia S-16
Sibnia S-16 |  |  |  | Cl Max: | 1.6114 | at alpha= | 11 | deg
XFOIL ncrit=9 |  |  |  | L/D Max: | 106.227 | at alpha= | 9.5 | deg
Re: | 4000000 |  |  | Cd Min: | 0.15317 | at alpha= | 16 | deg
Mach: | 0.5 |  |  | Cl=0 at alpha= | 0 | deg
|  |  |  | @ Cl=0.1, Cd= | 0.0077905
|  |  |  | @ Cl=0.4, Cd= | 0.0081126
|  |  |  | @ Cl=0.6, Cd= | 0.0085243
alpha (deg) | Cl | Cd | Cm | Cl/Cd
-16 | -1.0748 | 0.15305 | 0.036 | -7.0225
-15.5 | -1.0733 | 0.14428 | 0.031 | -7.439
-15 | -1.0772 | 0.13498 | 0.0256 | -7.9804
-14.5 | -1.0812 | 0.12605 | 0.0207 | -8.5775
-14 | -1.0943 | 0.11623 | 0.0151 | -9.415
-13.5 | -1.102 | 0.10738 | 0.0105 | -10.2626
-13 | -1.1265 | 0.09692 | 0.0043 | -11.623
-12.5 | -1.1533 | 0.08656 | -0.0018 | -13.3237
-12 | -1.2004 | 0.07457 | -0.01 | -16.0976
-11.5 | -1.5619 | 0.0319 | -0.0605 | -48.9624
-11 | -1.611 | 0.02222 | -0.0606 | -72.5023
-10.5 | -1.5751 | 0.01782 | -0.0564 | -88.3895
-10 | -1.5127 | 0.01531 | -0.0514 | -98.8047
-9.5 | -1.4414 | 0.01357 | -0.0467 | -106.2196
-9 | -1.3688 | 0.01337 | -0.0422 | -102.3785
-8.5 | -1.2917 | 0.01266 | -0.0383 | -102.03
-8 | -1.213 | 0.01192 | -0.0345 | -101.7617
-7 | -1.0566 | 0.01061 | -0.0278 | -99.5853
-6.5 | -0.9787 | 0.01011 | -0.0248 | -96.8051
-6 | -0.901 | 0.00971 | -0.0221 | -92.7909
-5.5 | -0.824 | 0.00936 | -0.0196 | -88.0342
-5 | -0.7475 | 0.00901 | -0.0172 | -82.9634
-4.5 | -0.6712 | 0.00875 | -0.015 | -76.7086
-4 | -0.5955 | 0.00851 | -0.013 | -69.9765
-3.5 | -0.5203 | 0.00831 | -0.0111 | -62.6113
-3 | -0.4453 | 0.00821 | -0.0093 | -54.2387
-2.5 | -0.3709 | 0.00805 | -0.0076 | -46.0745
-2 | -0.2962 | 0.00795 | -0.006 | -37.2579
-1.5 | -0.2221 | 0.00784 | -0.0044 | -28.3291
-1 | -0.1479 | 0.00781 | -0.0029 | -18.9373
-0.5 | -0.0741 | 0.00778 | -0.0014 | -9.5244
0 | 0 | 0.00775 | 0 | 0
0.5 | 0.0741 | 0.00778 | 0.0014 | 9.5244
1 | 0.1479 | 0.00781 | 0.0029 | 18.9373
1.5 | 0.2221 | 0.00784 | 0.0044 | 28.3291
2 | 0.2962 | 0.00795 | 0.006 | 37.2579
2.5 | 0.3709 | 0.00805 | 0.0076 | 46.0745
3 | 0.4453 | 0.00821 | 0.0093 | 54.2387
3.5 | 0.5203 | 0.00831 | 0.0111 | 62.6113
4 | 0.5955 | 0.00851 | 0.013 | 69.9765
4.5 | 0.6712 | 0.00875 | 0.015 | 76.7086
5 | 0.7475 | 0.00901 | 0.0172 | 82.9634
5.5 | 0.824 | 0.00936 | 0.0196 | 88.0342
6 | 0.901 | 0.00971 | 0.0221 | 92.7909
6.5 | 0.9787 | 0.01011 | 0.0248 | 96.8051
7 | 1.0567 | 0.01061 | 0.0278 | 99.5947
8 | 1.2132 | 0.01192 | 0.0345 | 101.7785
8.5 | 1.2919 | 0.01266 | 0.0382 | 102.0458
9 | 1.3689 | 0.01337 | 0.0422 | 102.3859
9.5 | 1.4415 | 0.01357 | 0.0466 | 106.227
10 | 1.5129 | 0.01532 | 0.0514 | 98.7533
10.5 | 1.5755 | 0.01782 | 0.0563 | 88.4119
11 | 1.6114 | 0.02224 | 0.0605 | 72.455
11.5 | 1.5618 | 0.032 | 0.0603 | 48.8062
12 | 1.2013 | 0.07467 | 0.0097 | 16.0881
12.5 | 1.1548 | 0.08662 | 0.0016 | 13.3318
13 | 1.1279 | 0.09699 | -0.0046 | 11.629
13.5 | 1.1036 | 0.10743 | -0.0108 | 10.2727
14 | 1.0958 | 0.1163 | -0.0154 | 9.4222
14.5 | 1.0826 | 0.12615 | -0.0211 | 8.5818
15 | 1.0788 | 0.13506 | -0.0259 | 7.9876
15.5 | 1.0747 | 0.1444 | -0.0313 | 7.4425
16 | 1.0762 | 0.15317 | -0.0364 | 7.0262

## 73. Re 5M Mach 0.00 (1)
BIGFOIL.COM POLAR EXPORT
Sibnia S-16
Sibnia S-16 |  |  |  | Cl Max: | 1.593 | at alpha= | 20 | deg
JavaFoil+Calcfoil stall+Eppler ext transition |  |  |  | L/D Max: | 109.242 | at alpha= | 10 | deg
Re: | 5000000 |  |  | Cd Min: | 0.00741 | at alpha= | 0.5 | deg
Mach: | 0 |  |  | Cl=0 at alpha= | 0 | deg
|  |  |  | @ Cl=0.1, Cd= | 0.0074652
|  |  |  | @ Cl=0.4, Cd= | 0.0077451
|  |  |  | @ Cl=0.6, Cd= | 0.0083607
alpha (deg) | Cl | Cd | Cm | Cl/Cd
-20 | -1.593 | 0.1144 | -0.014 | -13.923
-19.5 | -1.583 | 0.10801 | -0.014 | -14.66
-19 | -1.572 | 0.10266 | -0.014 | -15.309
-18.5 | -1.559 | 0.09658 | -0.013 | -16.14
-18 | -1.544 | 0.09129 | -0.013 | -16.912
-17.5 | -1.528 | 0.08561 | -0.013 | -17.849
-17 | -1.511 | 0.07959 | -0.013 | -18.981
-16.5 | -1.489 | 0.07447 | -0.013 | -20
-16 | -1.467 | 0.06921 | -0.012 | -21.202
-15.5 | -1.445 | 0.06387 | -0.012 | -22.619
-15 | -1.419 | 0.05905 | -0.012 | -24.038
-14.5 | -1.393 | 0.05434 | -0.012 | -25.638
-14 | -1.369 | 0.04844 | -0.011 | -28.259
-13.5 | -1.344 | 0.04242 | -0.011 | -31.696
-13 | -1.324 | 0.03528 | -0.011 | -37.524
-12.5 | -1.308 | 0.0277 | -0.011 | -47.224
-12 | -1.292 | 0.02136 | -0.011 | -60.507
-11.5 | -1.276 | 0.01643 | -0.011 | -77.642
-11 | -1.259 | 0.01293 | -0.011 | -97.392
-10.5 | -1.227 | 0.01098 | -0.011 | -111.761
-10 | -1.176 | 0.01028 | -0.01 | -114.453
-9.5 | -1.124 | 0.01092 | -0.01 | -102.937
-9 | -1.07 | 0.01045 | -0.009 | -102.407
-8.5 | -1.015 | 0.01002 | -0.009 | -101.366
-8 | -0.96 | 0.0097 | -0.008 | -98.887
-7.5 | -0.903 | 0.00969 | -0.008 | -93.178
-7 | -0.846 | 0.00943 | -0.007 | -89.666
-6.5 | -0.788 | 0.00917 | -0.007 | -85.89
-6 | -0.729 | 0.00898 | -0.006 | -81.226
-5.5 | -0.671 | 0.00824 | -0.006 | -81.361
-5 | -0.611 | 0.00845 | -0.005 | -72.278
-4.5 | -0.551 | 0.00829 | -0.005 | -66.419
-4 | -0.491 | 0.00812 | -0.004 | -60.397
-3.5 | -0.43 | 0.00798 | -0.004 | -53.863
-3 | -0.369 | 0.00785 | -0.003 | -47.035
-2.5 | -0.308 | 0.00778 | -0.003 | -39.6
-2 | -0.247 | 0.00774 | -0.002 | -31.88
-1.5 | -0.185 | 0.00768 | -0.002 | -24.109
-1 | -0.124 | 0.00757 | -0.001 | -16.323
-0.5 | -0.062 | 0.00778 | -0.001 | -7.949
0 | 0 | 0.0075 | 0 | 0
0.5 | 0.062 | 0.00741 | 0.001 | 8.41
1 | 0.124 | 0.0075 | 0.001 | 16.598
1.5 | 0.187 | 0.00786 | 0.002 | 23.725
2 | 0.249 | 0.00762 | 0.002 | 32.596
2.5 | 0.31 | 0.00764 | 0.003 | 40.596
3 | 0.372 | 0.00769 | 0.003 | 48.344
3.5 | 0.433 | 0.00781 | 0.004 | 55.502
4 | 0.494 | 0.00826 | 0.004 | 59.852
4.5 | 0.555 | 0.00825 | 0.005 | 67.314
5 | 0.616 | 0.0084 | 0.005 | 73.274
5.5 | 0.676 | 0.00867 | 0.006 | 77.958
6 | 0.735 | 0.00892 | 0.006 | 82.418
6.5 | 0.794 | 0.00911 | 0.007 | 87.195
7 | 0.853 | 0.00936 | 0.007 | 91.073
7.5 | 0.911 | 0.00915 | 0.008 | 99.496
8 | 0.968 | 0.0102 | 0.008 | 94.882
8.5 | 1.024 | 0.00993 | 0.009 | 103.087
9 | 1.079 | 0.01097 | 0.009 | 98.388
9.5 | 1.134 | 0.01145 | 0.01 | 98.988
10 | 1.187 | 0.01087 | 0.01 | 109.242
10.5 | 1.239 | 0.01157 | 0.011 | 107.12
11 | 1.259 | 0.01293 | 0.011 | 97.368
11.5 | 1.276 | 0.01641 | 0.011 | 77.724
12 | 1.292 | 0.02136 | 0.011 | 60.5
12.5 | 1.308 | 0.0277 | 0.011 | 47.223
13 | 1.324 | 0.03528 | 0.011 | 37.523
13.5 | 1.344 | 0.0424 | 0.011 | 31.712
14 | 1.369 | 0.04844 | 0.011 | 28.258
14.5 | 1.393 | 0.05434 | 0.012 | 25.637
15 | 1.419 | 0.05905 | 0.012 | 24.038
15.5 | 1.445 | 0.06388 | 0.012 | 22.613
16 | 1.467 | 0.0692 | 0.012 | 21.206
16.5 | 1.489 | 0.07447 | 0.012 | 19.999
17 | 1.511 | 0.07959 | 0.013 | 18.98
17.5 | 1.528 | 0.08561 | 0.013 | 17.848
18 | 1.544 | 0.09129 | 0.013 | 16.911
18.5 | 1.559 | 0.09658 | 0.013 | 16.14
19 | 1.572 | 0.10266 | 0.014 | 15.309
19.5 | 1.583 | 0.10801 | 0.014 | 14.66
20 | 1.593 | 0.1144 | 0.014 | 13.923

## 74. Re 5M Mach 0.00 (2)
BIGFOIL.COM POLAR EXPORT
Sibnia S-16
Sibnia S-16 |  |  |  | Cl Max: | 2.0995 | at alpha= | 20 | deg
XFOIL ncrit=9 |  |  |  | L/D Max: | 138.518 | at alpha= | 10.5 | deg
Re: | 5000000 |  |  | Cd Min: | 0.02462 | at alpha= | -20 | deg
Mach: | 0 |  |  | Cl=0 at alpha= | 0 | deg
|  |  |  | @ Cl=0.1, Cd= | 0.00704
|  |  |  | @ Cl=0.4, Cd= | 0.007284
|  |  |  | @ Cl=0.6, Cd= | 0.0076574
alpha (deg) | Cl | Cd | Cm | Cl/Cd
-20 | -2.0977 | 0.02462 | -0.0401 | -85.2031
-19.5 | -2.0877 | 0.0223 | -0.0366 | -93.6188
-19 | -2.0637 | 0.02083 | -0.0331 | -99.0735
-18.5 | -2.0265 | 0.01973 | -0.031 | -102.7116
-18 | -1.9886 | 0.01851 | -0.029 | -107.4338
-17.5 | -1.9465 | 0.01748 | -0.0273 | -111.3558
-17 | -1.901 | 0.01664 | -0.0258 | -114.2428
-16.5 | -1.8555 | 0.01569 | -0.0243 | -118.26
-16 | -1.8069 | 0.01497 | -0.0231 | -120.7014
-15.5 | -1.7583 | 0.01417 | -0.0219 | -124.0861
-15 | -1.7077 | 0.01351 | -0.0208 | -126.4027
-14.5 | -1.6566 | 0.01284 | -0.0197 | -129.0187
-14 | -1.6044 | 0.01225 | -0.0187 | -130.9714
-13.5 | -1.5518 | 0.01165 | -0.0177 | -133.2017
-13 | -1.4981 | 0.01114 | -0.0168 | -134.4794
-12.5 | -1.4444 | 0.01059 | -0.0159 | -136.3928
-12 | -1.3896 | 0.01017 | -0.0151 | -136.6372
-11.5 | -1.3352 | 0.00966 | -0.0142 | -138.2195
-11 | -1.2798 | 0.00925 | -0.0133 | -138.3568
-10.5 | -1.2244 | 0.00884 | -0.0125 | -138.5068
-10 | -1.169 | 0.00844 | -0.0116 | -138.5071
-9.5 | -1.1075 | 0.00833 | -0.0117 | -132.9532
-9 | -1.0548 | 0.00863 | -0.0105 | -122.2248
-8.5 | -0.9988 | 0.00874 | -0.0098 | -114.2792
-8 | -0.9418 | 0.00867 | -0.0092 | -108.6275
-7.5 | -0.8843 | 0.00845 | -0.0085 | -104.6509
-6.5 | -0.7682 | 0.00808 | -0.0073 | -95.0743
-6 | -0.7099 | 0.00793 | -0.0067 | -89.5208
-5.5 | -0.6514 | 0.00778 | -0.0061 | -83.7275
-5 | -0.5927 | 0.00764 | -0.0055 | -77.5785
-4.5 | -0.5339 | 0.00751 | -0.0049 | -71.0919
-4 | -0.4749 | 0.0074 | -0.0043 | -64.1757
-3.5 | -0.4158 | 0.0073 | -0.0038 | -56.9589
-3 | -0.3566 | 0.00724 | -0.0032 | -49.2541
-2.5 | -0.2975 | 0.00718 | -0.0027 | -41.4345
-2 | -0.238 | 0.00715 | -0.0021 | -33.2867
-1.5 | -0.1786 | 0.00708 | -0.0016 | -25.226
-1 | -0.1191 | 0.00704 | -0.0011 | -16.9176
-0.5 | -0.0595 | 0.00704 | -0.0005 | -8.4517
0 | 0 | 0.00706 | 0 | 0
0.5 | 0.0594 | 0.00704 | 0.0005 | 8.4375
1 | 0.1191 | 0.00704 | 0.0011 | 16.9176
1.5 | 0.1786 | 0.00708 | 0.0016 | 25.226
2 | 0.238 | 0.00715 | 0.0021 | 33.2867
2.5 | 0.2975 | 0.00718 | 0.0027 | 41.4345
3 | 0.3566 | 0.00724 | 0.0032 | 49.2541
3.5 | 0.4158 | 0.0073 | 0.0038 | 56.9589
4 | 0.4749 | 0.0074 | 0.0043 | 64.1757
4.5 | 0.5339 | 0.00751 | 0.0049 | 71.0919
5 | 0.5927 | 0.00764 | 0.0055 | 77.5785
5.5 | 0.6514 | 0.00778 | 0.0061 | 83.7275
6 | 0.7099 | 0.00793 | 0.0067 | 89.5208
6.5 | 0.7683 | 0.00808 | 0.0073 | 95.0866
7.5 | 0.8843 | 0.00845 | 0.0085 | 104.6509
8 | 0.9418 | 0.00867 | 0.0092 | 108.6275
8.5 | 0.9988 | 0.00874 | 0.0098 | 114.2792
9 | 1.0549 | 0.00863 | 0.0104 | 122.2364
9.5 | 1.1076 | 0.00833 | 0.0117 | 132.9652
10 | 1.169 | 0.00844 | 0.0116 | 138.5071
10.5 | 1.2245 | 0.00884 | 0.0124 | 138.5181
11 | 1.2799 | 0.00925 | 0.0133 | 138.3676
11.5 | 1.3353 | 0.00966 | 0.0141 | 138.2298
12 | 1.3897 | 0.01017 | 0.015 | 136.647
12.5 | 1.4446 | 0.0106 | 0.0159 | 136.283
13 | 1.4983 | 0.01114 | 0.0168 | 134.4973
13.5 | 1.552 | 0.01165 | 0.0177 | 133.2189
14 | 1.6046 | 0.01225 | 0.0186 | 130.9878
14.5 | 1.6568 | 0.01284 | 0.0196 | 129.0343
15 | 1.7079 | 0.01351 | 0.0207 | 126.4175
15.5 | 1.7586 | 0.01417 | 0.0218 | 124.1073
16 | 1.8073 | 0.01497 | 0.023 | 120.7281
16.5 | 1.856 | 0.01569 | 0.0243 | 118.2919
17 | 1.9015 | 0.01665 | 0.0257 | 114.2042
17.5 | 1.9471 | 0.01748 | 0.0272 | 111.3902
18 | 1.9892 | 0.01852 | 0.0289 | 107.4082
18.5 | 2.0273 | 0.01973 | 0.0309 | 102.7522
19 | 2.0646 | 0.02083 | 0.0329 | 99.1167
19.5 | 2.0892 | 0.02229 | 0.0363 | 93.7281
20 | 2.0995 | 0.0246 | 0.0399 | 85.3455

## 75. Re 5M Mach 0.10 (1)
BIGFOIL.COM POLAR EXPORT
Sibnia S-16
Sibnia S-16 |  |  |  | Cl Max: | 1.574 | at alpha= | 20 | deg
JavaFoil+Calcfoil stall+Eppler ext transition |  |  |  | L/D Max: | 108.2 | at alpha= | 10 | deg
Re: | 5000000 |  |  | Cd Min: | 0.00737 | at alpha= | 2 | deg
Mach: | 0.1 |  |  | Cl=0 at alpha= | 0 | deg
|  |  |  | @ Cl=0.1, Cd= | 0.0075137
|  |  |  | @ Cl=0.4, Cd= | 0.0077969
|  |  |  | @ Cl=0.6, Cd= | 0.0083921
alpha (deg) | Cl | Cd | Cm | Cl/Cd
-20 | -1.574 | 0.11675 | -0.014 | -13.485
-19.5 | -1.568 | 0.11038 | -0.014 | -14.202
-19 | -1.558 | 0.10455 | -0.014 | -14.901
-18.5 | -1.547 | 0.09897 | -0.013 | -15.627
-18 | -1.533 | 0.09363 | -0.013 | -16.375
-17.5 | -1.519 | 0.08768 | -0.013 | -17.321
-17 | -1.501 | 0.08258 | -0.013 | -18.173
-16.5 | -1.483 | 0.0762 | -0.013 | -19.46
-16 | -1.462 | 0.0708 | -0.012 | -20.653
-15.5 | -1.439 | 0.06591 | -0.012 | -21.834
-15 | -1.415 | 0.06091 | -0.012 | -23.23
-14.5 | -1.39 | 0.05604 | -0.012 | -24.796
-14 | -1.366 | 0.04989 | -0.011 | -27.39
-13.5 | -1.34 | 0.04461 | -0.011 | -30.036
-13 | -1.316 | 0.0385 | -0.011 | -34.169
-12.5 | -1.298 | 0.03106 | -0.011 | -41.775
-12 | -1.284 | 0.02351 | -0.011 | -54.614
-11.5 | -1.269 | 0.01781 | -0.011 | -71.289
-11 | -1.257 | 0.01345 | -0.011 | -93.489
-10.5 | -1.223 | 0.01208 | -0.01 | -101.255
-10 | -1.18 | 0.01041 | -0.01 | -113.402
-9.5 | -1.128 | 0.01104 | -0.01 | -102.17
-9 | -1.074 | 0.01057 | -0.009 | -101.59
-8.5 | -1.019 | 0.0101 | -0.009 | -100.899
-8 | -0.964 | 0.00977 | -0.008 | -98.667
-7.5 | -0.907 | 0.00976 | -0.008 | -92.912
-7 | -0.85 | 0.0095 | -0.007 | -89.407
-6.5 | -0.792 | 0.00916 | -0.007 | -86.443
-6 | -0.733 | 0.0089 | -0.006 | -82.333
-5.5 | -0.674 | 0.0083 | -0.006 | -81.183
-5 | -0.614 | 0.00852 | -0.005 | -72.01
-4.5 | -0.554 | 0.00827 | -0.005 | -66.967
-4 | -0.493 | 0.00811 | -0.004 | -60.801
-3.5 | -0.432 | 0.00804 | -0.004 | -53.728
-3 | -0.371 | 0.00791 | -0.003 | -46.917
-2.5 | -0.31 | 0.00775 | -0.003 | -39.921
-2 | -0.248 | 0.0077 | -0.002 | -32.193
-1.5 | -0.186 | 0.00788 | -0.002 | -23.62
-1 | -0.124 | 0.00762 | -0.001 | -16.289
-0.5 | -0.062 | 0.00775 | -0.001 | -8.018
0 | 0 | 0.00756 | 0 | 0
0.5 | 0.063 | 0.00746 | 0.001 | 8.39
1 | 0.125 | 0.00755 | 0.001 | 16.569
1.5 | 0.187 | 0.00784 | 0.002 | 23.904
2 | 0.25 | 0.00737 | 0.002 | 33.87
2.5 | 0.312 | 0.00762 | 0.003 | 40.932
3 | 0.374 | 0.00775 | 0.003 | 48.227
3.5 | 0.435 | 0.00786 | 0.004 | 55.383
4 | 0.497 | 0.00825 | 0.004 | 60.234
4.5 | 0.558 | 0.00822 | 0.005 | 67.87
5 | 0.619 | 0.00847 | 0.005 | 73.008
5.5 | 0.679 | 0.00864 | 0.006 | 78.577
6 | 0.739 | 0.00884 | 0.006 | 83.544
6.5 | 0.798 | 0.00909 | 0.007 | 87.755
7 | 0.857 | 0.00943 | 0.007 | 90.821
7.5 | 0.915 | 0.00921 | 0.008 | 99.295
8 | 0.972 | 0.01027 | 0.008 | 94.606
8.5 | 1.028 | 0.01002 | 0.009 | 102.636
9 | 1.084 | 0.01106 | 0.009 | 97.951
9.5 | 1.138 | 0.01156 | 0.01 | 98.41
10 | 1.191 | 0.01101 | 0.01 | 108.2
10.5 | 1.223 | 0.01208 | 0.01 | 101.274
11 | 1.257 | 0.01344 | 0.011 | 93.528
11.5 | 1.269 | 0.01783 | 0.011 | 71.171
12 | 1.284 | 0.02351 | 0.011 | 54.61
12.5 | 1.297 | 0.03106 | 0.011 | 41.774
13 | 1.316 | 0.0385 | 0.011 | 34.168
13.5 | 1.34 | 0.04459 | 0.011 | 30.05
14 | 1.364 | 0.0506 | 0.011 | 26.964
14.5 | 1.389 | 0.05604 | 0.012 | 24.796
15 | 1.415 | 0.06091 | 0.012 | 23.23
15.5 | 1.438 | 0.06638 | 0.012 | 21.661
16 | 1.462 | 0.07082 | 0.012 | 20.648
16.5 | 1.483 | 0.0762 | 0.012 | 19.46
17 | 1.501 | 0.08258 | 0.013 | 18.173
17.5 | 1.519 | 0.08768 | 0.013 | 17.32
18 | 1.533 | 0.09363 | 0.013 | 16.374
18.5 | 1.547 | 0.09895 | 0.013 | 15.629
19 | 1.558 | 0.10455 | 0.014 | 14.901
19.5 | 1.568 | 0.11038 | 0.014 | 14.201
20 | 1.574 | 0.11675 | 0.014 | 13.484

## 76. Re 5M Mach 0.10 (2)
BIGFOIL.COM POLAR EXPORT
Sibnia S-16
Sibnia S-16 |  |  |  | Cl Max: | 2.0895 | at alpha= | 20 | deg
XFOIL ncrit=9 |  |  |  | L/D Max: | 138.199 | at alpha= | 10.5 | deg
Re: | 5000000 |  |  | Cd Min: | 0.02759 | at alpha= | -20 | deg
Mach: | 0.1 |  |  | Cl=0 at alpha= | 0 | deg
|  |  |  | @ Cl=0.1, Cd= | 0.00705
|  |  |  | @ Cl=0.4, Cd= | 0.0073009
|  |  |  | @ Cl=0.6, Cd= | 0.0076859
alpha (deg) | Cl | Cd | Cm | Cl/Cd
-20 | -2.0872 | 0.02759 | -0.0438 | -75.6506
-19.5 | -2.083 | 0.02422 | -0.0418 | -86.0033
-19 | -2.0708 | 0.02205 | -0.0378 | -93.9138
-18.5 | -2.0418 | 0.02063 | -0.0347 | -98.9724
-18 | -2.0031 | 0.01947 | -0.0325 | -102.8814
-17.5 | -1.9638 | 0.01819 | -0.0304 | -107.9604
-17 | -1.919 | 0.01723 | -0.0287 | -111.3755
-16.5 | -1.8727 | 0.01629 | -0.027 | -114.9601
-16 | -1.8249 | 0.0154 | -0.0255 | -118.5
-15.5 | -1.7749 | 0.01465 | -0.0242 | -121.1536
-15 | -1.7248 | 0.01384 | -0.0228 | -124.6243
-14.5 | -1.6724 | 0.01322 | -0.0216 | -126.5053
-14 | -1.6203 | 0.0125 | -0.0204 | -129.624
-13.5 | -1.5665 | 0.01194 | -0.0194 | -131.1977
-13 | -1.5127 | 0.01134 | -0.0183 | -133.3951
-12.5 | -1.4579 | 0.01081 | -0.0173 | -134.8659
-12 | -1.4028 | 0.01031 | -0.0163 | -136.0621
-11.5 | -1.3474 | 0.00981 | -0.0153 | -137.3496
-11 | -1.2913 | 0.00941 | -0.0144 | -137.2264
-10.5 | -1.2355 | 0.00894 | -0.0134 | -138.1991
-10 | -1.1791 | 0.00856 | -0.0125 | -137.7453
-9.5 | -1.1173 | 0.00841 | -0.0125 | -132.8537
-9 | -1.064 | 0.00872 | -0.0112 | -122.0183
-8.5 | -1.0072 | 0.00884 | -0.0105 | -113.9367
-8 | -0.9497 | 0.00872 | -0.0097 | -108.9106
-7.5 | -0.8916 | 0.00851 | -0.009 | -104.7709
-7 | -0.8329 | 0.00835 | -0.0084 | -99.7485
-6.5 | -0.7744 | 0.00812 | -0.0077 | -95.3695
-6 | -0.7154 | 0.00797 | -0.0071 | -89.7616
-5.5 | -0.6566 | 0.00781 | -0.0064 | -84.0717
-5 | -0.5973 | 0.00768 | -0.0058 | -77.7734
-4.5 | -0.538 | 0.00753 | -0.0052 | -71.4475
-4 | -0.4785 | 0.00742 | -0.0046 | -64.4879
-3.5 | -0.419 | 0.00732 | -0.004 | -57.2404
-3 | -0.3592 | 0.00726 | -0.0034 | -49.4766
-2.5 | -0.2997 | 0.0072 | -0.0028 | -41.625
-2 | -0.2398 | 0.00716 | -0.0022 | -33.4916
-1.5 | -0.1799 | 0.00709 | -0.0017 | -25.3738
-1 | -0.1199 | 0.00705 | -0.0011 | -17.0071
-0.5 | -0.0599 | 0.00705 | -0.0006 | -8.4965
0 | 0 | 0.00707 | 0 | 0
0.5 | 0.0599 | 0.00705 | 0.0006 | 8.4965
1 | 0.1199 | 0.00705 | 0.0011 | 17.0071
1.5 | 0.1799 | 0.00709 | 0.0017 | 25.3738
2 | 0.2398 | 0.00716 | 0.0022 | 33.4916
2.5 | 0.2997 | 0.0072 | 0.0028 | 41.625
3 | 0.3592 | 0.00726 | 0.0034 | 49.4766
3.5 | 0.419 | 0.00732 | 0.004 | 57.2404
4 | 0.4785 | 0.00742 | 0.0046 | 64.4879
4.5 | 0.538 | 0.00753 | 0.0052 | 71.4475
5 | 0.5973 | 0.00768 | 0.0058 | 77.7734
5.5 | 0.6566 | 0.00781 | 0.0064 | 84.0717
6 | 0.7154 | 0.00797 | 0.007 | 89.7616
6.5 | 0.7745 | 0.00812 | 0.0077 | 95.3818
7 | 0.833 | 0.00835 | 0.0084 | 99.7605
7.5 | 0.8916 | 0.00851 | 0.009 | 104.7709
8 | 0.9497 | 0.00872 | 0.0097 | 108.9106
8.5 | 1.0073 | 0.00884 | 0.0104 | 113.948
9 | 1.0641 | 0.00872 | 0.0111 | 122.0298
9.5 | 1.1174 | 0.00841 | 0.0125 | 132.8656
10 | 1.1791 | 0.00856 | 0.0124 | 137.7453
10.5 | 1.2355 | 0.00894 | 0.0134 | 138.1991
11 | 1.2913 | 0.00941 | 0.0144 | 137.2264
11.5 | 1.3475 | 0.00981 | 0.0153 | 137.3598
12 | 1.4029 | 0.01031 | 0.0163 | 136.0718
12.5 | 1.4581 | 0.01081 | 0.0173 | 134.8844
13 | 1.5129 | 0.01134 | 0.0183 | 133.4127
13.5 | 1.5667 | 0.01194 | 0.0193 | 131.2144
14 | 1.6205 | 0.0125 | 0.0204 | 129.64
14.5 | 1.6726 | 0.01322 | 0.0216 | 126.5204
15 | 1.725 | 0.01384 | 0.0228 | 124.6387
15.5 | 1.7753 | 0.01464 | 0.0241 | 121.2637
16 | 1.8254 | 0.0154 | 0.0254 | 118.5325
16.5 | 1.8731 | 0.01629 | 0.0269 | 114.9847
17 | 1.9195 | 0.01723 | 0.0286 | 111.4045
17.5 | 1.9644 | 0.01819 | 0.0303 | 107.9934
18 | 2.0038 | 0.01948 | 0.0324 | 102.8645
18.5 | 2.0427 | 0.02063 | 0.0346 | 99.016
19 | 2.0722 | 0.02205 | 0.0376 | 93.9773
19.5 | 2.0846 | 0.02421 | 0.0415 | 86.1049
20 | 2.0895 | 0.02753 | 0.0436 | 75.899

## 77. Re 5M Mach 0.25 (1)
BIGFOIL.COM POLAR EXPORT
Sibnia S-16
Sibnia S-16 |  |  |  | Cl Max: | 1.444 | at alpha= | 18 | deg
JavaFoil+Calcfoil stall+Eppler ext transition |  |  |  | L/D Max: | 93.657 | at alpha= | 9 | deg
Re: | 5000000 |  |  | Cd Min: | 0.0075 | at alpha= | 0.5 | deg
Mach: | 0.25 |  |  | Cl=0 at alpha= | 0 | deg
|  |  |  | @ Cl=0.1, Cd= | 0.0077194
|  |  |  | @ Cl=0.4, Cd= | 0.007833
|  |  |  | @ Cl=0.6, Cd= | 0.0085158
alpha (deg) | Cl | Cd | Cm | Cl/Cd
-20 | -1.418 | 0.1317 | -0.014 | -10.765
-19.5 | -1.429 | 0.12598 | -0.014 | -11.343
-19 | -1.437 | 0.11889 | -0.014 | -12.084
-18.5 | -1.442 | 0.1126 | -0.013 | -12.804
-18 | -1.445 | 0.10525 | -0.013 | -13.725
-17.5 | -1.443 | 0.09917 | -0.013 | -14.552
-17 | -1.438 | 0.09266 | -0.013 | -15.514
-16.5 | -1.428 | 0.08724 | -0.012 | -16.362
-16 | -1.414 | 0.08153 | -0.012 | -17.348
-15.5 | -1.399 | 0.07612 | -0.012 | -18.381
-15 | -1.382 | 0.07082 | -0.012 | -19.514
-14.5 | -1.363 | 0.06526 | -0.011 | -20.883
-14 | -1.34 | 0.06065 | -0.011 | -22.094
-13.5 | -1.316 | 0.05517 | -0.011 | -23.859
-13 | -1.29 | 0.05012 | -0.011 | -25.739
-12.5 | -1.263 | 0.04523 | -0.011 | -27.918
-12 | -1.241 | 0.03796 | -0.01 | -32.7
-11.5 | -1.225 | 0.02993 | -0.01 | -40.935
-11 | -1.209 | 0.02294 | -0.01 | -52.703
-10.5 | -1.193 | 0.01728 | -0.01 | -69.056
-10 | -1.178 | 0.01315 | -0.01 | -89.597
-9.5 | -1.149 | 0.01181 | -0.01 | -97.325
-9 | -1.096 | 0.01102 | -0.009 | -99.458
-8.5 | -1.041 | 0.01066 | -0.009 | -97.634
-8 | -0.985 | 0.01002 | -0.008 | -98.298
-7.5 | -0.928 | 0.0103 | -0.008 | -90.051
-7 | -0.87 | 0.00981 | -0.007 | -88.651
-6.5 | -0.811 | 0.00944 | -0.007 | -85.901
-6 | -0.751 | 0.00926 | -0.006 | -81.103
-5.5 | -0.691 | 0.00841 | -0.006 | -82.14
-5 | -0.629 | 0.00868 | -0.005 | -72.511
-4.5 | -0.568 | 0.00848 | -0.005 | -66.986
-4 | -0.506 | 0.0079 | -0.004 | -64.009
-3.5 | -0.443 | 0.00814 | -0.004 | -54.493
-3 | -0.381 | 0.008 | -0.003 | -47.583
-2.5 | -0.318 | 0.00791 | -0.003 | -40.183
-2 | -0.254 | 0.00776 | -0.002 | -32.777
-1.5 | -0.191 | 0.00786 | -0.002 | -24.298
-1 | -0.128 | 0.00767 | -0.001 | -16.619
-0.5 | -0.064 | 0.00755 | -0.001 | -8.447
0 | 0 | 0.0076 | 0 | 0
0.5 | 0.064 | 0.0075 | 0.001 | 8.576
1 | 0.128 | 0.00789 | 0.001 | 16.276
1.5 | 0.193 | 0.0075 | 0.002 | 25.659
2 | 0.256 | 0.00763 | 0.002 | 33.599
2.5 | 0.32 | 0.00775 | 0.003 | 41.32
3 | 0.384 | 0.0078 | 0.003 | 49.189
3.5 | 0.447 | 0.00793 | 0.004 | 56.365
4 | 0.51 | 0.00846 | 0.004 | 60.289
4.5 | 0.572 | 0.00843 | 0.005 | 67.935
5 | 0.634 | 0.00862 | 0.005 | 73.571
5.5 | 0.696 | 0.00881 | 0.006 | 79.046
6 | 0.757 | 0.0091 | 0.006 | 83.183
6.5 | 0.818 | 0.00937 | 0.007 | 87.266
7 | 0.877 | 0.00973 | 0.007 | 90.115
7.5 | 0.936 | 0.01004 | 0.008 | 93.205
8 | 0.994 | 0.01069 | 0.008 | 92.932
8.5 | 1.05 | 0.01124 | 0.009 | 93.497
9 | 1.106 | 0.01181 | 0.009 | 93.657
9.5 | 1.16 | 0.01248 | 0.01 | 92.934
10 | 1.18 | 0.01298 | 0.01 | 90.897
10.5 | 1.198 | 0.01668 | 0.01 | 71.812
11 | 1.215 | 0.02185 | 0.01 | 55.603
11.5 | 1.222 | 0.03067 | 0.01 | 39.85
12 | 1.244 | 0.03713 | 0.01 | 33.494
12.5 | 1.263 | 0.04513 | 0.01 | 27.978
13 | 1.288 | 0.05117 | 0.011 | 25.169
13.5 | 1.314 | 0.05619 | 0.011 | 23.384
14 | 1.34 | 0.06049 | 0.011 | 22.158
14.5 | 1.363 | 0.06529 | 0.011 | 20.868
15 | 1.383 | 0.07044 | 0.012 | 19.628
15.5 | 1.399 | 0.07633 | 0.012 | 18.329
16 | 1.415 | 0.08116 | 0.012 | 17.431
16.5 | 1.427 | 0.08711 | 0.012 | 16.382
17 | 1.437 | 0.09285 | 0.013 | 15.479
17.5 | 1.443 | 0.09828 | 0.013 | 14.688
18 | 1.444 | 0.1051 | 0.013 | 13.744
18.5 | 1.442 | 0.11205 | 0.013 | 12.87
19 | 1.437 | 0.11808 | 0.014 | 12.173
19.5 | 1.429 | 0.12467 | 0.014 | 11.465
20 | 1.418 | 0.13183 | 0.014 | 10.755

## 78. Re 5M Mach 0.25 (2)
BIGFOIL.COM POLAR EXPORT
Sibnia S-16
Sibnia S-16 |  |  |  | Cl Max: | 2.0154 | at alpha= | 17.5 | deg
XFOIL ncrit=9 |  |  |  | L/D Max: | 135.109 | at alpha= | 10 | deg
Re: | 5000000 |  |  | Cd Min: | 0.14861 | at alpha= | 20 | deg
Mach: | 0.25 |  |  | Cl=0 at alpha= | 0 | deg
|  |  |  | @ Cl=0.1, Cd= | 0.0071
|  |  |  | @ Cl=0.4, Cd= | 0.0073788
|  |  |  | @ Cl=0.6, Cd= | 0.0077603
alpha (deg) | Cl | Cd | Cm | Cl/Cd
-20 | -1.3085 | 0.1485 | 0.0328 | -8.8114
-19.5 | -1.3319 | 0.13733 | 0.0258 | -9.6985
-19 | -1.3548 | 0.12664 | 0.0195 | -10.698
-18.5 | -1.3899 | 0.11446 | 0.0123 | -12.1431
-18 | -2.0098 | 0.02877 | -0.0533 | -69.8575
-17.5 | -2.0139 | 0.02439 | -0.0512 | -82.5707
-17 | -1.9957 | 0.02216 | -0.0468 | -90.0587
-16.5 | -1.958 | 0.02045 | -0.0436 | -95.7457
-16 | -1.9161 | 0.0188 | -0.0406 | -101.9202
-15.5 | -1.8663 | 0.01764 | -0.0381 | -105.7993
-15 | -1.8166 | 0.01634 | -0.0356 | -111.175
-14.5 | -1.7621 | 0.0154 | -0.0334 | -114.4221
-14 | -1.708 | 0.01435 | -0.0312 | -119.0244
-13.5 | -1.6508 | 0.01358 | -0.0293 | -121.5611
-13 | -1.5939 | 0.01273 | -0.0274 | -125.2082
-12.5 | -1.5354 | 0.01203 | -0.0256 | -127.6309
-12 | -1.4765 | 0.01137 | -0.0239 | -129.8593
-11.5 | -1.4174 | 0.01073 | -0.0223 | -132.0969
-11 | -1.3572 | 0.01021 | -0.0208 | -132.9285
-10.5 | -1.2976 | 0.00965 | -0.0192 | -134.4663
-10 | -1.2376 | 0.00916 | -0.0177 | -135.1092
-9.5 | -1.1725 | 0.00897 | -0.0171 | -130.7135
-9 | -1.1157 | 0.00929 | -0.0154 | -120.0969
-8.5 | -1.0555 | 0.00928 | -0.0143 | -113.7392
-8 | -0.9941 | 0.00912 | -0.0132 | -109.0022
-7.5 | -0.9327 | 0.00883 | -0.0121 | -105.6285
-7 | -0.8711 | 0.00858 | -0.0111 | -101.5268
-6.5 | -0.809 | 0.00838 | -0.0102 | -96.5394
-6 | -0.7473 | 0.00815 | -0.0092 | -91.6933
-5.5 | -0.6853 | 0.00799 | -0.0083 | -85.7697
-5 | -0.6232 | 0.00782 | -0.0075 | -79.6931
-4.5 | -0.561 | 0.00766 | -0.0066 | -73.2376
-4 | -0.4988 | 0.00753 | -0.0058 | -66.2417
-3.5 | -0.4366 | 0.00742 | -0.005 | -58.841
-3 | -0.3744 | 0.00735 | -0.0043 | -50.9388
-2.5 | -0.3121 | 0.00729 | -0.0035 | -42.8121
-2 | -0.2497 | 0.0072 | -0.0028 | -34.6806
-1.5 | -0.1872 | 0.00717 | -0.0021 | -26.1088
-1 | -0.1249 | 0.0071 | -0.0014 | -17.5915
-0.5 | -0.0625 | 0.0071 | -0.0007 | -8.8028
0 | 0 | 0.00713 | 0 | 0
0.5 | 0.0625 | 0.0071 | 0.0007 | 8.8028
1 | 0.1248 | 0.0071 | 0.0014 | 17.5775
1.5 | 0.1872 | 0.00717 | 0.0021 | 26.1088
2 | 0.2497 | 0.0072 | 0.0028 | 34.6806
2.5 | 0.3121 | 0.00729 | 0.0035 | 42.8121
3 | 0.3744 | 0.00735 | 0.0043 | 50.9388
3.5 | 0.4366 | 0.00742 | 0.005 | 58.841
4 | 0.4988 | 0.00753 | 0.0058 | 66.2417
4.5 | 0.561 | 0.00766 | 0.0066 | 73.2376
5 | 0.6232 | 0.00782 | 0.0075 | 79.6931
5.5 | 0.6853 | 0.00799 | 0.0083 | 85.7697
6 | 0.7473 | 0.00815 | 0.0092 | 91.6933
6.5 | 0.809 | 0.00838 | 0.0102 | 96.5394
7 | 0.8711 | 0.00858 | 0.0111 | 101.5268
7.5 | 0.9328 | 0.00883 | 0.0121 | 105.6399
8 | 0.9941 | 0.00912 | 0.0132 | 109.0022
8.5 | 1.0556 | 0.00927 | 0.0143 | 113.8727
9 | 1.1158 | 0.00928 | 0.0154 | 120.2371
9.5 | 1.1726 | 0.00897 | 0.0171 | 130.7246
10 | 1.2376 | 0.00916 | 0.0177 | 135.1092
10.5 | 1.2976 | 0.00965 | 0.0192 | 134.4663
11 | 1.3573 | 0.01022 | 0.0207 | 132.8082
11.5 | 1.4175 | 0.01073 | 0.0223 | 132.1062
12 | 1.4767 | 0.01138 | 0.0239 | 129.7627
12.5 | 1.5357 | 0.01203 | 0.0256 | 127.6559
13 | 1.5942 | 0.01273 | 0.0273 | 125.2317
13.5 | 1.651 | 0.01358 | 0.0292 | 121.5758
14 | 1.7083 | 0.01435 | 0.0312 | 119.0453
14.5 | 1.7625 | 0.0154 | 0.0333 | 114.4481
15 | 1.817 | 0.01634 | 0.0355 | 111.1995
15.5 | 1.8668 | 0.01764 | 0.038 | 105.8277
16 | 1.9168 | 0.0188 | 0.0405 | 101.9574
16.5 | 1.9588 | 0.02045 | 0.0435 | 95.7848
17 | 1.9967 | 0.02216 | 0.0466 | 90.1038
17.5 | 2.0154 | 0.02439 | 0.051 | 82.6322
18 | 2.0117 | 0.02876 | 0.0531 | 69.9478
19 | 1.3574 | 0.12663 | -0.0198 | 10.7194
19.5 | 1.3342 | 0.13737 | -0.0261 | 9.7125
20 | 1.3105 | 0.14861 | -0.0332 | 8.8184

## 79. Re 5M Mach 0.50 (1)
BIGFOIL.COM POLAR EXPORT
Sibnia S-16
Sibnia S-16 |  |  |  | Cl Max: | 1.154 | at alpha= | 20 | deg
JavaFoil+Calcfoil stall+Eppler ext transition |  |  |  | L/D Max: | 77.785 | at alpha= | 6.5 | deg
Re: | 5000000 |  |  | Cd Min: | 0.00785 | at alpha= | 0 | deg
Mach: | 0.5 |  |  | Cl=0 at alpha= | 0 | deg
|  |  |  | @ Cl=0.1, Cd= | 0.0081156
|  |  |  | @ Cl=0.4, Cd= | 0.0081473
|  |  |  | @ Cl=0.6, Cd= | 0.0087161
alpha (deg) | Cl | Cd | Cm | Cl/Cd
-20 | -1.154 | 0.15152 | -0.015 | -7.619
-19.5 | -1.127 | 0.15073 | -0.014 | -7.476
-19 | -1.099 | 0.14417 | -0.014 | -7.621
-18.5 | -1.069 | 0.14176 | -0.013 | -7.543
-18 | -1.044 | 0.14572 | -0.013 | -7.163
-17.5 | -1.013 | 0.13356 | -0.013 | -7.582
-17 | -0.984 | 0.13028 | -0.012 | -7.552
-16.5 | -0.958 | 0.1262 | -0.012 | -7.591
-16 | -0.926 | 0.11879 | -0.011 | -7.796
-15.5 | -0.901 | 0.12195 | -0.011 | -7.391
-15 | -0.868 | 0.11145 | -0.011 | -7.788
-14.5 | -0.845 | 0.11319 | -0.011 | -7.463
-14 | -0.81 | 0.10575 | -0.01 | -7.658
-13.5 | -0.791 | 0.10105 | -0.01 | -7.827
-13 | -0.762 | 0.09855 | -0.01 | -7.737
-12.5 | -0.741 | 0.08419 | -0.01 | -8.803
-12 | -0.708 | 0.08958 | -0.01 | -7.908
-11.5 | -0.684 | 0.08144 | -0.009 | -8.398
-11 | -0.96 | 0.06754 | -0.009 | -14.209
-10.5 | -1.008 | 0.06104 | -0.009 | -16.511
-10 | -1.018 | 0.05408 | -0.009 | -18.819
-9.5 | -1.006 | 0.04845 | -0.008 | -20.766
-9 | -0.985 | 0.0429 | -0.008 | -22.964
-8.5 | -0.96 | 0.037 | -0.008 | -25.95
-8 | -0.933 | 0.03068 | -0.008 | -30.418
-7.5 | -0.92 | 0.02159 | -0.008 | -42.631
-7 | -0.932 | 0.01295 | -0.008 | -71.978
-6.5 | -0.885 | 0.01107 | -0.008 | -79.979
-6 | -0.824 | 0.01069 | -0.007 | -77.087
-5.5 | -0.76 | 0.01025 | -0.006 | -74.149
-5 | -0.695 | 0.0098 | -0.006 | -70.875
-4.5 | -0.629 | 0.00885 | -0.005 | -71.053
-4 | -0.561 | 0.00895 | -0.005 | -62.666
-3.5 | -0.492 | 0.00832 | -0.004 | -59.168
-3 | -0.423 | 0.00857 | -0.004 | -49.377
-2.5 | -0.354 | 0.0084 | -0.003 | -42.099
-2 | -0.283 | 0.00824 | -0.002 | -34.409
-1.5 | -0.213 | 0.00808 | -0.002 | -26.357
-1 | -0.142 | 0.0083 | -0.001 | -17.131
-0.5 | -0.071 | 0.00791 | -0.001 | -8.997
0 | 0 | 0.00785 | 0 | 0
0.5 | 0.072 | 0.00823 | 0.001 | 8.717
1 | 0.143 | 0.00794 | 0.001 | 18.049
1.5 | 0.215 | 0.00829 | 0.002 | 25.882
2 | 0.286 | 0.00809 | 0.002 | 35.335
2.5 | 0.356 | 0.00798 | 0.003 | 44.657
3 | 0.427 | 0.00825 | 0.004 | 51.742
3.5 | 0.496 | 0.00849 | 0.004 | 58.481
4 | 0.565 | 0.00864 | 0.005 | 65.46
4.5 | 0.634 | 0.00879 | 0.005 | 72.089
5 | 0.701 | 0.00974 | 0.006 | 71.979
5.5 | 0.767 | 0.01027 | 0.006 | 74.694
6 | 0.831 | 0.01077 | 0.007 | 77.216
6.5 | 0.894 | 0.01149 | 0.008 | 77.785
7 | 0.932 | 0.01279 | 0.008 | 72.855
7.5 | 0.925 | 0.02078 | 0.008 | 44.496
8 | 0.937 | 0.02955 | 0.008 | 31.726
8.5 | 0.96 | 0.03722 | 0.008 | 25.787
9 | 0.986 | 0.04268 | 0.008 | 23.102
9.5 | 1.006 | 0.04824 | 0.008 | 20.86
10 | 1.018 | 0.05428 | 0.009 | 18.747
10.5 | 1.009 | 0.05985 | 0.009 | 16.864
11 | 0.96 | 0.06839 | 0.009 | 14.037
11.5 | 0.684 | 0.08063 | 0.009 | 8.481
12 | 0.711 | 0.0875 | 0.01 | 8.12
12.5 | 0.741 | 0.08399 | 0.01 | 8.828
13 | 0.762 | 0.09782 | 0.01 | 7.793
13.5 | 0.792 | 0.09918 | 0.01 | 7.989
14 | 0.81 | 0.1049 | 0.01 | 7.72
14.5 | 0.845 | 0.11318 | 0.011 | 7.463
15 | 0.868 | 0.11145 | 0.01 | 7.788
15.5 | 0.902 | 0.11916 | 0.011 | 7.57
16 | 0.926 | 0.11883 | 0.011 | 7.793
16.5 | 0.957 | 0.12711 | 0.012 | 7.533
17 | 0.984 | 0.13435 | 0.012 | 7.322
17.5 | 1.012 | 0.13755 | 0.013 | 7.359
18 | 1.044 | 0.14587 | 0.013 | 7.155
18.5 | 1.069 | 0.1423 | 0.013 | 7.513
19 | 1.098 | 0.14952 | 0.014 | 7.344
19.5 | 1.127 | 0.14659 | 0.014 | 7.688
20 | 1.154 | 0.15516 | 0.014 | 7.438

## 80. Re 5M Mach 0.50 (2)
BIGFOIL.COM POLAR EXPORT
Sibnia S-16
Sibnia S-16 |  |  |  | Cl Max: | 1.6584 | at alpha= | 11.5 | deg
XFOIL ncrit=9 |  |  |  | L/D Max: | 112.069 | at alpha= | 9.5 | deg
Re: | 5000000 |  |  | Cd Min: | 0.16033 | at alpha= | 16.5 | deg
Mach: | 0.5 |  |  | Cl=0 at alpha= | 0 | deg
|  |  |  | @ Cl=0.1, Cd= | 0.0074205
|  |  |  | @ Cl=0.4, Cd= | 0.0077196
|  |  |  | @ Cl=0.6, Cd= | 0.0081387
alpha (deg) | Cl | Cd | Cm | Cl/Cd
-11.5 | -1.6581 | 0.02547 | -0.0647 | -65.1001
-11 | -1.6503 | 0.01926 | -0.0614 | -85.6854
-10.5 | -1.5956 | 0.01611 | -0.0564 | -99.0441
-10 | -1.5265 | 0.01407 | -0.0513 | -108.4932
-9.5 | -1.4511 | 0.01295 | -0.0463 | -112.0541
-9 | -1.3762 | 0.01283 | -0.042 | -107.2642
-8.5 | -1.2973 | 0.01204 | -0.038 | -107.7492
-8 | -1.2182 | 0.01129 | -0.0343 | -107.9008
-7.5 | -1.1388 | 0.01066 | -0.0308 | -106.8293
-7 | -1.0597 | 0.01014 | -0.0276 | -104.5069
-6.5 | -0.9812 | 0.0097 | -0.0246 | -101.1546
-6 | -0.9035 | 0.00927 | -0.0219 | -97.4649
-5.5 | -0.8262 | 0.0089 | -0.0194 | -92.8315
-5 | -0.7491 | 0.00862 | -0.017 | -86.9026
-4.5 | -0.6727 | 0.00835 | -0.0149 | -80.5629
-4 | -0.597 | 0.00813 | -0.0129 | -73.4317
-3.5 | -0.5214 | 0.00799 | -0.011 | -65.2566
-3 | -0.4464 | 0.0078 | -0.0092 | -57.2308
-2.5 | -0.3714 | 0.00767 | -0.0075 | -48.4224
-2 | -0.2969 | 0.00755 | -0.0059 | -39.3245
-1.5 | -0.2225 | 0.00748 | -0.0044 | -29.746
-1 | -0.1484 | 0.00744 | -0.0029 | -19.9462
-0.5 | -0.074 | 0.00741 | -0.0014 | -9.9865
0 | 0 | 0.00737 | 0 | 0
0.5 | 0.074 | 0.00741 | 0.0014 | 9.9865
1 | 0.1484 | 0.00744 | 0.0029 | 19.9462
1.5 | 0.2224 | 0.00748 | 0.0044 | 29.7326
2 | 0.2969 | 0.00755 | 0.0059 | 39.3245
2.5 | 0.3714 | 0.00767 | 0.0075 | 48.4224
3 | 0.4464 | 0.0078 | 0.0092 | 57.2308
3.5 | 0.5214 | 0.00799 | 0.011 | 65.2566
4 | 0.597 | 0.00813 | 0.0129 | 73.4317
4.5 | 0.6728 | 0.00835 | 0.0149 | 80.5749
5 | 0.7491 | 0.00862 | 0.017 | 86.9026
5.5 | 0.8262 | 0.0089 | 0.0194 | 92.8315
6 | 0.9036 | 0.00927 | 0.0219 | 97.4757
6.5 | 0.9813 | 0.0097 | 0.0246 | 101.1649
7 | 1.0598 | 0.01014 | 0.0276 | 104.5168
7.5 | 1.1389 | 0.01066 | 0.0308 | 106.8386
8 | 1.2183 | 0.01129 | 0.0342 | 107.9097
8.5 | 1.2975 | 0.01204 | 0.038 | 107.7658
9 | 1.3763 | 0.01283 | 0.042 | 107.272
9.5 | 1.4513 | 0.01295 | 0.0463 | 112.0695
10 | 1.5267 | 0.01407 | 0.0512 | 108.5075
10.5 | 1.596 | 0.01612 | 0.0563 | 99.0074
11 | 1.6507 | 0.01927 | 0.0614 | 85.6617
11.5 | 1.6584 | 0.02551 | 0.0646 | 65.0098
13 | 1.1509 | 0.09456 | -0.0023 | 12.1711
13.5 | 1.1343 | 0.10403 | -0.0076 | 10.9036
14 | 1.1137 | 0.11427 | -0.0136 | 9.7462
14.5 | 1.1039 | 0.12354 | -0.0187 | 8.9356
15 | 1.0949 | 0.13303 | -0.0241 | 8.2305
15.5 | 1.0905 | 0.14229 | -0.0294 | 7.6639
16 | 1.0925 | 0.15092 | -0.0343 | 7.2389
16.5 | 1.091 | 0.16033 | -0.0401 | 6.8047

## 81. Re 6M Mach 0.00 (1)
BIGFOIL.COM POLAR EXPORT
Sibnia S-16
Sibnia S-16 |  |  |  | Cl Max: | 1.594 | at alpha= | 20 | deg
JavaFoil+Calcfoil stall+Eppler ext transition |  |  |  | L/D Max: | 109.43 | at alpha= | 10.5 | deg
Re: | 6000000 |  |  | Cd Min: | 0.00723 | at alpha= | 2 | deg
Mach: | 0 |  |  | Cl=0 at alpha= | 0 | deg
|  |  |  | @ Cl=0.1, Cd= | 0.0074655
|  |  |  | @ Cl=0.4, Cd= | 0.0075451
|  |  |  | @ Cl=0.6, Cd= | 0.008168
alpha (deg) | Cl | Cd | Cm | Cl/Cd
-20 | -1.594 | 0.11221 | -0.014 | -14.21
-19.5 | -1.585 | 0.10703 | -0.014 | -14.806
-19 | -1.573 | 0.10095 | -0.014 | -15.585
-18.5 | -1.56 | 0.09584 | -0.014 | -16.277
-18 | -1.546 | 0.09013 | -0.013 | -17.151
-17.5 | -1.531 | 0.08376 | -0.013 | -18.275
-17 | -1.513 | 0.07838 | -0.013 | -19.298
-16.5 | -1.492 | 0.0728 | -0.013 | -20.5
-16 | -1.47 | 0.06784 | -0.012 | -21.67
-15.5 | -1.448 | 0.0624 | -0.012 | -23.198
-15 | -1.424 | 0.05678 | -0.012 | -25.08
-14.5 | -1.4 | 0.0514 | -0.012 | -27.238
-14 | -1.373 | 0.04681 | -0.012 | -29.331
-13.5 | -1.349 | 0.04066 | -0.011 | -33.192
-13 | -1.328 | 0.03408 | -0.011 | -38.957
-12.5 | -1.312 | 0.02669 | -0.011 | -49.15
-12 | -1.297 | 0.02037 | -0.011 | -63.666
-11.5 | -1.283 | 0.01536 | -0.011 | -83.519
-11 | -1.262 | 0.01252 | -0.011 | -100.838
-10.5 | -1.227 | 0.01075 | -0.011 | -114.138
-10 | -1.176 | 0.01118 | -0.01 | -105.166
-9.5 | -1.124 | 0.01067 | -0.01 | -105.311
-9 | -1.07 | 0.01021 | -0.009 | -104.748
-8.5 | -1.015 | 0.00974 | -0.009 | -104.241
-8 | -0.96 | 0.00942 | -0.008 | -101.873
-7.5 | -0.903 | 0.00947 | -0.008 | -95.382
-7 | -0.846 | 0.00919 | -0.007 | -92.002
-6.5 | -0.788 | 0.00844 | -0.007 | -93.358
-6 | -0.73 | 0.00877 | -0.006 | -83.179
-5.5 | -0.671 | 0.00814 | -0.006 | -82.34
-5 | -0.611 | 0.00826 | -0.005 | -73.995
-4.5 | -0.551 | 0.0081 | -0.005 | -68.046
-4 | -0.491 | 0.00759 | -0.004 | -64.629
-3.5 | -0.43 | 0.00779 | -0.004 | -55.216
-3 | -0.369 | 0.00764 | -0.003 | -48.289
-2.5 | -0.308 | 0.00759 | -0.003 | -40.564
-2 | -0.247 | 0.00755 | -0.002 | -32.677
-1.5 | -0.185 | 0.00771 | -0.002 | -24.024
-1 | -0.124 | 0.00738 | -0.001 | -16.741
-0.5 | -0.062 | 0.00735 | -0.001 | -8.407
0 | 0 | 0.00732 | 0 | 0
0.5 | 0.062 | 0.0073 | 0.001 | 8.527
1 | 0.124 | 0.00757 | 0.001 | 16.448
1.5 | 0.187 | 0.00741 | 0.002 | 25.188
2 | 0.249 | 0.00723 | 0.002 | 34.352
2.5 | 0.31 | 0.00726 | 0.003 | 42.713
3 | 0.372 | 0.00749 | 0.003 | 49.644
3.5 | 0.433 | 0.00761 | 0.004 | 56.9
4 | 0.494 | 0.00806 | 0.004 | 61.358
4.5 | 0.555 | 0.00805 | 0.005 | 68.963
5 | 0.616 | 0.00821 | 0.005 | 75.014
5.5 | 0.676 | 0.00847 | 0.006 | 79.759
6 | 0.735 | 0.00871 | 0.006 | 84.399
6.5 | 0.794 | 0.00853 | 0.007 | 93.083
7 | 0.853 | 0.00876 | 0.007 | 97.382
7.5 | 0.911 | 0.00908 | 0.008 | 100.309
8 | 0.968 | 0.00997 | 0.008 | 97.091
8.5 | 1.024 | 0.01036 | 0.009 | 98.82
9 | 1.079 | 0.01079 | 0.009 | 100.054
9.5 | 1.134 | 0.0112 | 0.01 | 101.239
10 | 1.187 | 0.01173 | 0.01 | 101.251
10.5 | 1.239 | 0.01133 | 0.011 | 109.43
11 | 1.262 | 0.01251 | 0.011 | 100.874
11.5 | 1.283 | 0.01537 | 0.011 | 83.494
12 | 1.297 | 0.02037 | 0.011 | 63.662
12.5 | 1.312 | 0.02669 | 0.011 | 49.149
13 | 1.328 | 0.03408 | 0.011 | 38.956
13.5 | 1.349 | 0.04064 | 0.011 | 33.205
14 | 1.373 | 0.04681 | 0.011 | 29.331
14.5 | 1.4 | 0.0514 | 0.012 | 27.237
15 | 1.424 | 0.05678 | 0.012 | 25.079
15.5 | 1.447 | 0.06241 | 0.012 | 23.192
16 | 1.47 | 0.06782 | 0.012 | 21.674
16.5 | 1.492 | 0.0728 | 0.013 | 20.499
17 | 1.512 | 0.07838 | 0.013 | 19.298
17.5 | 1.531 | 0.08376 | 0.013 | 18.275
18 | 1.546 | 0.09013 | 0.013 | 17.15
18.5 | 1.56 | 0.09584 | 0.013 | 16.276
19 | 1.573 | 0.10095 | 0.014 | 15.585
19.5 | 1.585 | 0.10703 | 0.014 | 14.806
20 | 1.594 | 0.11221 | 0.014 | 14.21

## 82. Re 6M Mach 0.00 (2)
BIGFOIL.COM POLAR EXPORT
Sibnia S-16
Sibnia S-16 |  |  |  | Cl Max: | 2.1267 | at alpha= | 20 | deg
XFOIL ncrit=9 |  |  |  | L/D Max: | 143.583 | at alpha= | 10.5 | deg
Re: | 6000000 |  |  | Cd Min: | 0.02288 | at alpha= | -20 | deg
Mach: | 0 |  |  | Cl=0 at alpha= | 0 | deg
|  |  |  | @ Cl=0.1, Cd= | 0.00679
|  |  |  | @ Cl=0.4, Cd= | 0.0070563
|  |  |  | @ Cl=0.6, Cd= | 0.0074237
alpha (deg) | Cl | Cd | Cm | Cl/Cd
-20 | -2.125 | 0.02288 | -0.0387 | -92.8759
-19.5 | -2.1043 | 0.02138 | -0.0351 | -98.4238
-19 | -2.0758 | 0.01994 | -0.0322 | -104.1023
-18.5 | -2.0388 | 0.01874 | -0.03 | -108.794
-18 | -1.9964 | 0.01783 | -0.0283 | -111.9686
-17.5 | -1.9535 | 0.01683 | -0.0267 | -116.0725
-17 | -1.9083 | 0.01593 | -0.0252 | -119.7928
-16.5 | -1.8603 | 0.01521 | -0.0239 | -122.3077
-16 | -1.8125 | 0.01437 | -0.0226 | -126.1308
-15.5 | -1.7621 | 0.01374 | -0.0215 | -128.246
-15 | -1.7119 | 0.01301 | -0.0203 | -131.5834
-14.5 | -1.6599 | 0.01244 | -0.0194 | -133.4325
-14 | -1.6078 | 0.01181 | -0.0183 | -136.1389
-13.5 | -1.5544 | 0.01131 | -0.0174 | -137.4359
-13 | -1.501 | 0.01074 | -0.0165 | -139.7579
-12.5 | -1.4464 | 0.01031 | -0.0157 | -140.291
-12 | -1.3922 | 0.00979 | -0.0148 | -142.2063
-11.5 | -1.3369 | 0.00939 | -0.014 | -142.3749
-11 | -1.2817 | 0.00894 | -0.0131 | -143.3669
-10.5 | -1.2262 | 0.00854 | -0.0122 | -143.5831
-10 | -1.1693 | 0.0082 | -0.0116 | -142.5976
-9.5 | -1.1127 | 0.00851 | -0.011 | -130.7521
-9 | -1.0569 | 0.00862 | -0.0103 | -122.6102
-8.5 | -1.0003 | 0.00859 | -0.0097 | -116.4494
-8 | -0.9431 | 0.00842 | -0.009 | -112.0071
-7.5 | -0.8852 | 0.00825 | -0.0084 | -107.297
-7 | -0.8273 | 0.00803 | -0.0078 | -103.0262
-6.5 | -0.7691 | 0.00785 | -0.0072 | -97.9745
-6 | -0.7107 | 0.0077 | -0.0066 | -92.2987
-5.5 | -0.6522 | 0.00754 | -0.006 | -86.4987
-5 | -0.5933 | 0.00741 | -0.0054 | -80.0675
-4.5 | -0.5345 | 0.00726 | -0.0048 | -73.6226
-4 | -0.4753 | 0.00717 | -0.0043 | -66.2901
-3.5 | -0.4163 | 0.00707 | -0.0037 | -58.8826
-3 | -0.357 | 0.00702 | -0.0032 | -50.8547
-2.5 | -0.2977 | 0.00694 | -0.0026 | -42.8963
-2 | -0.2383 | 0.00688 | -0.0021 | -34.6366
-1.5 | -0.1786 | 0.00684 | -0.0016 | -26.1111
-1 | -0.1192 | 0.00679 | -0.001 | -17.5552
-0.5 | -0.0597 | 0.00679 | -0.0005 | -8.7923
0 | 0 | 0.00681 | 0 | 0
0.5 | 0.0596 | 0.00679 | 0.0005 | 8.7776
1 | 0.1192 | 0.00679 | 0.001 | 17.5552
1.5 | 0.1786 | 0.00684 | 0.0016 | 26.1111
2 | 0.2383 | 0.00688 | 0.0021 | 34.6366
2.5 | 0.2977 | 0.00694 | 0.0026 | 42.8963
3 | 0.357 | 0.00702 | 0.0032 | 50.8547
3.5 | 0.4163 | 0.00707 | 0.0037 | 58.8826
4 | 0.4753 | 0.00717 | 0.0043 | 66.2901
4.5 | 0.5345 | 0.00726 | 0.0048 | 73.6226
5 | 0.5933 | 0.00741 | 0.0054 | 80.0675
5.5 | 0.6522 | 0.00753 | 0.006 | 86.6135
6 | 0.7107 | 0.0077 | 0.0066 | 92.2987
6.5 | 0.7691 | 0.00785 | 0.0072 | 97.9745
7 | 0.8274 | 0.00803 | 0.0078 | 103.0386
7.5 | 0.8852 | 0.00825 | 0.0084 | 107.297
8 | 0.9431 | 0.00842 | 0.009 | 112.0071
8.5 | 1.0004 | 0.00859 | 0.0096 | 116.461
9 | 1.0569 | 0.00862 | 0.0103 | 122.6102
9.5 | 1.1128 | 0.00851 | 0.011 | 130.7638
10 | 1.1694 | 0.0082 | 0.0116 | 142.6098
10.5 | 1.2262 | 0.00854 | 0.0122 | 143.5831
11 | 1.2818 | 0.00894 | 0.0131 | 143.3781
11.5 | 1.337 | 0.00939 | 0.0139 | 142.3855
12 | 1.3923 | 0.00979 | 0.0148 | 142.2165
12.5 | 1.4466 | 0.01031 | 0.0156 | 140.3104
13 | 1.5012 | 0.01074 | 0.0165 | 139.7765
13.5 | 1.5546 | 0.01131 | 0.0174 | 137.4536
14 | 1.608 | 0.01182 | 0.0183 | 136.0406
14.5 | 1.6601 | 0.01244 | 0.0193 | 133.4486
15 | 1.7122 | 0.01301 | 0.0203 | 131.6065
15.5 | 1.7624 | 0.01374 | 0.0214 | 128.2678
16 | 1.8128 | 0.01437 | 0.0225 | 126.1517
16.5 | 1.8607 | 0.01521 | 0.0238 | 122.334
17 | 1.9087 | 0.01593 | 0.0251 | 119.818
17.5 | 1.954 | 0.01684 | 0.0266 | 116.0333
18 | 1.9971 | 0.01783 | 0.0282 | 112.0079
18.5 | 2.0395 | 0.01874 | 0.0299 | 108.8314
19 | 2.0766 | 0.01993 | 0.032 | 104.1947
19.5 | 2.1056 | 0.02138 | 0.0349 | 98.4846
20 | 2.1267 | 0.02286 | 0.0384 | 93.0315

## 83. Re 6M Mach 0.10 (1)
BIGFOIL.COM POLAR EXPORT
Sibnia S-16
Sibnia S-16 |  |  |  | Cl Max: | 1.575 | at alpha= | 20 | deg
JavaFoil+Calcfoil stall+Eppler ext transition |  |  |  | L/D Max: | 105.358 | at alpha= | 10.5 | deg
Re: | 6000000 |  |  | Cd Min: | 0.00719 | at alpha= | 2 | deg
Mach: | 0.1 |  |  | Cl=0 at alpha= | 0 | deg
|  |  |  | @ Cl=0.1, Cd= | 0.0074829
|  |  |  | @ Cl=0.4, Cd= | 0.0076012
|  |  |  | @ Cl=0.6, Cd= | 0.0081921
alpha (deg) | Cl | Cd | Cm | Cl/Cd
-20 | -1.576 | 0.1154 | -0.014 | -13.653
-19.5 | -1.568 | 0.10907 | -0.014 | -14.38
-19 | -1.559 | 0.1039 | -0.014 | -15.002
-18.5 | -1.548 | 0.09805 | -0.014 | -15.786
-18 | -1.534 | 0.09223 | -0.013 | -16.636
-17.5 | -1.52 | 0.08661 | -0.013 | -17.553
-17 | -1.504 | 0.08037 | -0.013 | -18.716
-16.5 | -1.484 | 0.07549 | -0.013 | -19.659
-16 | -1.464 | 0.06968 | -0.012 | -21.01
-15.5 | -1.442 | 0.06438 | -0.012 | -22.398
-15 | -1.419 | 0.05919 | -0.012 | -23.967
-14.5 | -1.395 | 0.05355 | -0.012 | -26.051
-14 | -1.369 | 0.04879 | -0.011 | -28.058
-13.5 | -1.345 | 0.04289 | -0.011 | -31.345
-13 | -1.322 | 0.03644 | -0.011 | -36.279
-12.5 | -1.301 | 0.02995 | -0.011 | -43.442
-12 | -1.294 | 0.02152 | -0.011 | -60.134
-11.5 | -1.277 | 0.01658 | -0.011 | -77.054
-11 | -1.261 | 0.01299 | -0.011 | -97.061
-10.5 | -1.229 | 0.01167 | -0.011 | -105.296
-10 | -1.18 | 0.01131 | -0.01 | -104.354
-9.5 | -1.128 | 0.01083 | -0.01 | -104.156
-9 | -1.074 | 0.01023 | -0.009 | -105.011
-8.5 | -1.019 | 0.0098 | -0.009 | -103.994
-8 | -0.964 | 0.00948 | -0.008 | -101.635
-7.5 | -0.907 | 0.00963 | -0.008 | -94.194
-7 | -0.85 | 0.00919 | -0.007 | -92.495
-6.5 | -0.792 | 0.0085 | -0.007 | -93.146
-6 | -0.733 | 0.00884 | -0.006 | -82.89
-5.5 | -0.674 | 0.0081 | -0.006 | -83.142
-5 | -0.614 | 0.00832 | -0.005 | -73.809
-4.5 | -0.554 | 0.00806 | -0.005 | -68.667
-4 | -0.493 | 0.00764 | -0.004 | -64.505
-3.5 | -0.432 | 0.00784 | -0.004 | -55.083
-3 | -0.371 | 0.00771 | -0.003 | -48.119
-2.5 | -0.31 | 0.00765 | -0.003 | -40.477
-2 | -0.248 | 0.00751 | -0.002 | -33.002
-1.5 | -0.186 | 0.00769 | -0.002 | -24.201
-1 | -0.124 | 0.00766 | -0.001 | -16.215
-0.5 | -0.062 | 0.00733 | -0.001 | -8.481
0 | 0 | 0.00737 | 0 | 0
0.5 | 0.063 | 0.00728 | 0.001 | 8.601
1 | 0.125 | 0.00762 | 0.001 | 16.407
1.5 | 0.187 | 0.00738 | 0.002 | 25.395
2 | 0.25 | 0.00719 | 0.002 | 34.73
2.5 | 0.312 | 0.00731 | 0.003 | 42.644
3 | 0.374 | 0.00755 | 0.003 | 49.481
3.5 | 0.435 | 0.00767 | 0.004 | 56.783
4 | 0.497 | 0.00812 | 0.004 | 61.213
4.5 | 0.558 | 0.00802 | 0.005 | 69.593
5 | 0.619 | 0.00827 | 0.005 | 74.833
5.5 | 0.679 | 0.00853 | 0.006 | 79.593
6 | 0.739 | 0.00878 | 0.006 | 84.114
6.5 | 0.798 | 0.00859 | 0.007 | 92.883
7 | 0.857 | 0.00926 | 0.007 | 92.469
7.5 | 0.915 | 0.00969 | 0.008 | 94.354
8 | 0.972 | 0.01004 | 0.008 | 96.782
8.5 | 1.028 | 0.01038 | 0.009 | 99.056
9 | 1.084 | 0.01088 | 0.009 | 99.608
9.5 | 1.138 | 0.01137 | 0.01 | 100.063
10 | 1.191 | 0.01186 | 0.01 | 100.425
10.5 | 1.229 | 0.01167 | 0.01 | 105.358
11 | 1.261 | 0.01298 | 0.011 | 97.098
11.5 | 1.277 | 0.01659 | 0.011 | 76.985
12 | 1.294 | 0.02152 | 0.011 | 60.133
12.5 | 1.301 | 0.02996 | 0.011 | 43.438
13 | 1.322 | 0.03644 | 0.011 | 36.278
13.5 | 1.344 | 0.04287 | 0.011 | 31.359
14 | 1.37 | 0.04825 | 0.011 | 28.399
14.5 | 1.395 | 0.05355 | 0.012 | 26.051
15 | 1.418 | 0.05919 | 0.012 | 23.966
15.5 | 1.443 | 0.06372 | 0.012 | 22.653
16 | 1.464 | 0.0697 | 0.012 | 21.005
16.5 | 1.484 | 0.07549 | 0.012 | 19.658
17 | 1.504 | 0.08037 | 0.013 | 18.716
17.5 | 1.52 | 0.08661 | 0.013 | 17.552
18 | 1.534 | 0.09223 | 0.013 | 16.635
18.5 | 1.548 | 0.09753 | 0.013 | 15.873
19 | 1.559 | 0.1039 | 0.014 | 15.002
19.5 | 1.568 | 0.10907 | 0.014 | 14.379
20 | 1.575 | 0.1154 | 0.014 | 13.653

## 84. Re 6M Mach 0.10 (2)
BIGFOIL.COM POLAR EXPORT
Sibnia S-16
Sibnia S-16 |  |  |  | Cl Max: | 2.1239 | at alpha= | 20 | deg
XFOIL ncrit=9 |  |  |  | L/D Max: | 142.939 | at alpha= | 11 | deg
Re: | 6000000 |  |  | Cd Min: | 0.02495 | at alpha= | -20 | deg
Mach: | 0.1 |  |  | Cl=0 at alpha= | 0 | deg
|  |  |  | @ Cl=0.1, Cd= | 0.0068
|  |  |  | @ Cl=0.4, Cd= | 0.0070705
|  |  |  | @ Cl=0.6, Cd= | 0.007435
alpha (deg) | Cl | Cd | Cm | Cl/Cd
-20 | -2.1219 | 0.02495 | -0.0435 | -85.0461
-19.5 | -2.1086 | 0.02267 | -0.0403 | -93.0128
-19 | -2.0865 | 0.02116 | -0.0365 | -98.6059
-18.5 | -2.0544 | 0.01968 | -0.0338 | -104.3902
-18 | -2.0147 | 0.01852 | -0.0317 | -108.7851
-17.5 | -1.9706 | 0.01759 | -0.0298 | -112.0296
-17 | -1.9268 | 0.0165 | -0.028 | -116.7758
-16.5 | -1.8789 | 0.01568 | -0.0265 | -119.8278
-16 | -1.8301 | 0.01486 | -0.0251 | -123.1561
-15.5 | -1.7801 | 0.01408 | -0.0237 | -126.4276
-15 | -1.7287 | 0.01339 | -0.0224 | -129.1038
-14.5 | -1.6767 | 0.0127 | -0.0212 | -132.0236
-14 | -1.6234 | 0.01212 | -0.0201 | -133.9439
-13.5 | -1.5698 | 0.0115 | -0.019 | -136.5043
-13 | -1.5153 | 0.01097 | -0.018 | -138.1313
-12.5 | -1.4604 | 0.01046 | -0.017 | -139.6176
-12 | -1.4052 | 0.00995 | -0.016 | -141.2261
-11.5 | -1.3492 | 0.00953 | -0.0151 | -141.574
-11 | -1.2935 | 0.00905 | -0.0142 | -142.9282
-10.5 | -1.237 | 0.00868 | -0.0132 | -142.5115
-10 | -1.1801 | 0.00828 | -0.0124 | -142.5242
-9.5 | -1.1225 | 0.0086 | -0.0118 | -130.5233
-9 | -1.0659 | 0.00871 | -0.011 | -122.3766
-8.5 | -1.0089 | 0.00866 | -0.0103 | -116.5012
-8 | -0.9509 | 0.00849 | -0.0096 | -112.0024
-7.5 | -0.8925 | 0.0083 | -0.0089 | -107.5301
-7 | -0.8341 | 0.00806 | -0.0082 | -103.4864
-6.5 | -0.7752 | 0.0079 | -0.0076 | -98.1266
-6 | -0.7164 | 0.00773 | -0.0069 | -92.6779
-5.5 | -0.6572 | 0.00757 | -0.0063 | -86.8164
-5 | -0.5979 | 0.00743 | -0.0057 | -80.4711
-4.5 | -0.5386 | 0.00728 | -0.0051 | -73.9835
-4 | -0.479 | 0.00719 | -0.0045 | -66.6203
-3.5 | -0.4194 | 0.00709 | -0.0039 | -59.1537
-3 | -0.3597 | 0.00703 | -0.0033 | -51.1664
-2.5 | -0.2999 | 0.00696 | -0.0028 | -43.0891
-2 | -0.2401 | 0.00688 | -0.0022 | -34.8983
-1.5 | -0.1799 | 0.00685 | -0.0017 | -26.2628
-1 | -0.1201 | 0.0068 | -0.0011 | -17.6618
-0.5 | -0.0601 | 0.0068 | -0.0005 | -8.8382
0 | 0 | 0.00682 | 0 | 0
0.5 | 0.0601 | 0.0068 | 0.0005 | 8.8382
1 | 0.1201 | 0.0068 | 0.0011 | 17.6618
1.5 | 0.1799 | 0.00685 | 0.0017 | 26.2628
2 | 0.24 | 0.00688 | 0.0022 | 34.8837
2.5 | 0.2999 | 0.00696 | 0.0028 | 43.0891
3 | 0.3597 | 0.00703 | 0.0033 | 51.1664
3.5 | 0.4194 | 0.00709 | 0.0039 | 59.1537
4 | 0.479 | 0.00719 | 0.0045 | 66.6203
4.5 | 0.5386 | 0.00728 | 0.0051 | 73.9835
5 | 0.5979 | 0.00743 | 0.0057 | 80.4711
5.5 | 0.6573 | 0.00757 | 0.0063 | 86.8296
6 | 0.7164 | 0.00773 | 0.0069 | 92.6779
6.5 | 0.7752 | 0.0079 | 0.0076 | 98.1266
7 | 0.8341 | 0.00806 | 0.0082 | 103.4864
7.5 | 0.8925 | 0.0083 | 0.0089 | 107.5301
8 | 0.951 | 0.00849 | 0.0096 | 112.0141
8.5 | 1.0089 | 0.00865 | 0.0103 | 116.6358
9 | 1.066 | 0.00871 | 0.011 | 122.3881
9.5 | 1.1226 | 0.0086 | 0.0117 | 130.5349
10 | 1.1802 | 0.00828 | 0.0124 | 142.5362
10.5 | 1.2371 | 0.00868 | 0.0132 | 142.523
11 | 1.2936 | 0.00905 | 0.0141 | 142.9392
11.5 | 1.3493 | 0.00953 | 0.0151 | 141.5845
12 | 1.4054 | 0.00995 | 0.016 | 141.2462
12.5 | 1.4606 | 0.01046 | 0.017 | 139.6367
13 | 1.5155 | 0.01097 | 0.018 | 138.1495
13.5 | 1.5701 | 0.01151 | 0.019 | 136.4118
14 | 1.6236 | 0.01212 | 0.0201 | 133.9604
14.5 | 1.6769 | 0.01271 | 0.0212 | 131.9355
15 | 1.729 | 0.0134 | 0.0224 | 129.0299
15.5 | 1.7805 | 0.01408 | 0.0236 | 126.456
16 | 1.8305 | 0.01486 | 0.025 | 123.183
16.5 | 1.8793 | 0.01568 | 0.0264 | 119.8533
17 | 1.9272 | 0.01651 | 0.0279 | 116.7293
17.5 | 1.9712 | 0.0176 | 0.0297 | 112
18 | 2.0154 | 0.01853 | 0.0315 | 108.7642
18.5 | 2.0552 | 0.01968 | 0.0337 | 104.4309
19 | 2.0876 | 0.02116 | 0.0363 | 98.6578
19.5 | 2.1103 | 0.02266 | 0.0401 | 93.1289
20 | 2.1239 | 0.02491 | 0.0432 | 85.2629

## 85. Re 6M Mach 0.25 (1)
BIGFOIL.COM POLAR EXPORT
Sibnia S-16
Sibnia S-16 |  |  |  | Cl Max: | 1.446 | at alpha= | 18 | deg
JavaFoil+Calcfoil stall+Eppler ext transition |  |  |  | L/D Max: | 102.723 | at alpha= | 8.5 | deg
Re: | 6000000 |  |  | Cd Min: | 0.00728 | at alpha= | 0.5 | deg
Mach: | 0.25 |  |  | Cl=0 at alpha= | 0 | deg
|  |  |  | @ Cl=0.1, Cd= | 0.007505
|  |  |  | @ Cl=0.4, Cd= | 0.0076702
|  |  |  | @ Cl=0.6, Cd= | 0.0083119
alpha (deg) | Cl | Cd | Cm | Cl/Cd
-20 | -1.419 | 0.13047 | -0.014 | -10.873
-19.5 | -1.43 | 0.12388 | -0.014 | -11.541
-19 | -1.438 | 0.11758 | -0.014 | -12.229
-18.5 | -1.444 | 0.11062 | -0.014 | -13.05
-18 | -1.446 | 0.10363 | -0.013 | -13.951
-17.5 | -1.444 | 0.09778 | -0.013 | -14.771
-17 | -1.439 | 0.09143 | -0.013 | -15.739
-16.5 | -1.429 | 0.08585 | -0.013 | -16.642
-16 | -1.416 | 0.08055 | -0.012 | -17.578
-15.5 | -1.401 | 0.07509 | -0.012 | -18.657
-15 | -1.384 | 0.06933 | -0.012 | -19.969
-14.5 | -1.365 | 0.06416 | -0.012 | -21.27
-14 | -1.343 | 0.05916 | -0.011 | -22.696
-13.5 | -1.318 | 0.05419 | -0.011 | -24.327
-13 | -1.293 | 0.04891 | -0.011 | -26.438
-12.5 | -1.265 | 0.04438 | -0.011 | -28.492
-12 | -1.247 | 0.03621 | -0.011 | -34.435
-11.5 | -1.229 | 0.02885 | -0.01 | -42.607
-11 | -1.217 | 0.02122 | -0.01 | -57.373
-10.5 | -1.207 | 0.01532 | -0.01 | -78.813
-10 | -1.181 | 0.01381 | -0.01 | -85.565
-9.5 | -1.149 | 0.01152 | -0.01 | -99.759
-9 | -1.096 | 0.01098 | -0.009 | -99.83
-8.5 | -1.041 | 0.01013 | -0.009 | -102.756
-8 | -0.985 | 0.00978 | -0.008 | -100.674
-7.5 | -0.928 | 0.0094 | -0.008 | -98.716
-7 | -0.87 | 0.00955 | -0.007 | -91.028
-6.5 | -0.811 | 0.00918 | -0.007 | -88.29
-6 | -0.751 | 0.00901 | -0.006 | -83.306
-5.5 | -0.691 | 0.0082 | -0.006 | -84.172
-5 | -0.629 | 0.00809 | -0.005 | -77.797
-4.5 | -0.568 | 0.00824 | -0.005 | -68.922
-4 | -0.506 | 0.00808 | -0.004 | -62.561
-3.5 | -0.443 | 0.00793 | -0.004 | -55.948
-3 | -0.381 | 0.00785 | -0.003 | -48.527
-2.5 | -0.318 | 0.0077 | -0.003 | -41.249
-2 | -0.255 | 0.00755 | -0.002 | -33.707
-1.5 | -0.191 | 0.00784 | -0.002 | -24.37
-1 | -0.128 | 0.00771 | -0.001 | -16.532
-0.5 | -0.064 | 0.00736 | -0.001 | -8.669
0 | 0 | 0.00739 | 0 | 0
0.5 | 0.064 | 0.00728 | 0.001 | 8.828
1 | 0.128 | 0.00768 | 0.001 | 16.739
1.5 | 0.193 | 0.0078 | 0.002 | 24.678
2 | 0.256 | 0.00742 | 0.002 | 34.554
2.5 | 0.32 | 0.00732 | 0.003 | 43.724
3 | 0.384 | 0.00766 | 0.003 | 50.058
3.5 | 0.447 | 0.0077 | 0.004 | 58.004
4 | 0.51 | 0.00824 | 0.004 | 61.883
4.5 | 0.572 | 0.00819 | 0.005 | 69.9
5 | 0.634 | 0.00846 | 0.005 | 74.959
5.5 | 0.696 | 0.0087 | 0.006 | 80.026
6 | 0.757 | 0.00895 | 0.006 | 84.602
6.5 | 0.818 | 0.00928 | 0.007 | 88.063
7 | 0.877 | 0.00964 | 0.007 | 90.972
7.5 | 0.936 | 0.01003 | 0.008 | 93.313
8 | 0.994 | 0.01051 | 0.008 | 94.5
8.5 | 1.05 | 0.01023 | 0.009 | 102.723
9 | 1.106 | 0.01149 | 0.009 | 96.266
9.5 | 1.16 | 0.01217 | 0.01 | 95.309
10 | 1.181 | 0.01386 | 0.01 | 85.212
10.5 | 1.202 | 0.01598 | 0.01 | 75.191
11 | 1.213 | 0.02212 | 0.01 | 54.817
11.5 | 1.229 | 0.02876 | 0.01 | 42.749
12 | 1.247 | 0.03624 | 0.01 | 34.402
12.5 | 1.267 | 0.04356 | 0.011 | 29.078
13 | 1.292 | 0.0494 | 0.011 | 26.149
13.5 | 1.318 | 0.05431 | 0.011 | 24.268
14 | 1.343 | 0.059 | 0.011 | 22.759
14.5 | 1.365 | 0.0642 | 0.011 | 21.255
15 | 1.384 | 0.06956 | 0.012 | 19.898
15.5 | 1.402 | 0.07462 | 0.012 | 18.784
16 | 1.415 | 0.08083 | 0.012 | 17.512
16.5 | 1.429 | 0.08558 | 0.012 | 16.697
17 | 1.439 | 0.09159 | 0.013 | 15.707
17.5 | 1.444 | 0.09752 | 0.013 | 14.81
18 | 1.446 | 0.10369 | 0.013 | 13.945
18.5 | 1.444 | 0.11055 | 0.013 | 13.058
19 | 1.439 | 0.11666 | 0.014 | 12.334
19.5 | 1.43 | 0.12336 | 0.014 | 11.593
20 | 1.419 | 0.13059 | 0.014 | 10.862

## 86. Re 6M Mach 0.25 (2)
BIGFOIL.COM POLAR EXPORT
Sibnia S-16
Sibnia S-16 |  |  |  | Cl Max: | 2.0505 | at alpha= | 18 | deg
XFOIL ncrit=9 |  |  |  | L/D Max: | 139.474 | at alpha= | 10.5 | deg
Re: | 6000000 |  |  | Cd Min: | 0.14516 | at alpha= | 20 | deg
Mach: | 0.25 |  |  | Cl=0 at alpha= | 0 | deg
|  |  |  | @ Cl=0.1, Cd= | 0.006866
|  |  |  | @ Cl=0.4, Cd= | 0.0071504
|  |  |  | @ Cl=0.6, Cd= | 0.0075039
alpha (deg) | Cl | Cd | Cm | Cl/Cd
-20 | -1.3301 | 0.14515 | 0.0302 | -9.1636
-19.5 | -1.3522 | 0.13432 | 0.0235 | -10.067
-19 | -1.3891 | 0.1217 | 0.0158 | -11.4141
-18.5 | -2.0385 | 0.03165 | -0.0533 | -64.4076
-18 | -2.0486 | 0.02587 | -0.0539 | -79.1882
-17.5 | -2.0378 | 0.02305 | -0.0502 | -88.4078
-17 | -2.0136 | 0.02092 | -0.0459 | -96.2524
-16.5 | -1.972 | 0.01937 | -0.0429 | -101.8069
-16 | -1.9252 | 0.01804 | -0.0401 | -106.7184
-15.5 | -1.8762 | 0.01675 | -0.0375 | -112.0119
-15 | -1.8226 | 0.01576 | -0.0352 | -115.6472
-14.5 | -1.7691 | 0.0147 | -0.0329 | -120.3469
-14 | -1.7126 | 0.01387 | -0.0309 | -123.4751
-13.5 | -1.6559 | 0.01301 | -0.0289 | -127.279
-13 | -1.5976 | 0.01229 | -0.0271 | -129.9919
-12.5 | -1.5389 | 0.0116 | -0.0253 | -132.6638
-12 | -1.4798 | 0.01095 | -0.0236 | -135.1416
-11.5 | -1.4196 | 0.01042 | -0.0221 | -136.238
-11 | -1.36 | 0.00982 | -0.0205 | -138.4929
-10.5 | -1.2998 | 0.00932 | -0.019 | -139.4635
-10 | -1.2393 | 0.00889 | -0.0175 | -139.4038
-9.5 | -1.1781 | 0.00914 | -0.0164 | -128.895
-9 | -1.1181 | 0.0092 | -0.0153 | -121.5326
-8.5 | -1.057 | 0.00911 | -0.0142 | -116.0263
-8 | -0.9957 | 0.00883 | -0.013 | -112.7633
-7.5 | -0.934 | 0.00857 | -0.012 | -108.9848
-7 | -0.872 | 0.00835 | -0.011 | -104.4311
-6.5 | -0.8103 | 0.0081 | -0.01 | -100.037
-6 | -0.7482 | 0.00792 | -0.0091 | -94.4697
-5.5 | -0.686 | 0.00774 | -0.0082 | -88.6305
-5 | -0.624 | 0.00755 | -0.0074 | -82.649
-4.5 | -0.5615 | 0.00743 | -0.0065 | -75.572
-4 | -0.4995 | 0.00728 | -0.0057 | -68.6126
-3.5 | -0.437 | 0.00721 | -0.005 | -60.6103
-3 | -0.3749 | 0.00711 | -0.0042 | -52.7286
-2.5 | -0.3123 | 0.00704 | -0.0035 | -44.3608
-2 | -0.25 | 0.00694 | -0.0028 | -36.0231
-1.5 | -0.1874 | 0.0069 | -0.0021 | -27.1594
-1 | -0.125 | 0.00687 | -0.0014 | -18.1951
-0.5 | -0.0627 | 0.00686 | -0.0007 | -9.1399
0 | 0 | 0.00685 | 0 | 0
0.5 | 0.0626 | 0.00686 | 0.0007 | 9.1254
1 | 0.1249 | 0.00687 | 0.0014 | 18.1805
1.5 | 0.1874 | 0.0069 | 0.0021 | 27.1594
2 | 0.25 | 0.00694 | 0.0028 | 36.0231
2.5 | 0.3123 | 0.00704 | 0.0035 | 44.3608
3 | 0.3749 | 0.00711 | 0.0042 | 52.7286
3.5 | 0.437 | 0.00721 | 0.005 | 60.6103
4 | 0.4995 | 0.00728 | 0.0057 | 68.6126
4.5 | 0.5615 | 0.00743 | 0.0065 | 75.572
5 | 0.624 | 0.00755 | 0.0073 | 82.649
5.5 | 0.6861 | 0.00774 | 0.0082 | 88.6434
6 | 0.7482 | 0.00792 | 0.0091 | 94.4697
6.5 | 0.8103 | 0.0081 | 0.01 | 100.037
7 | 0.872 | 0.00835 | 0.011 | 104.4311
7.5 | 0.9341 | 0.00858 | 0.012 | 108.8695
8 | 0.9958 | 0.00883 | 0.013 | 112.7746
8.5 | 1.057 | 0.00911 | 0.0141 | 116.0263
9 | 1.1182 | 0.0092 | 0.0152 | 121.5435
9.5 | 1.1782 | 0.00914 | 0.0164 | 128.9059
10.5 | 1.2999 | 0.00932 | 0.019 | 139.4742
11 | 1.3601 | 0.00982 | 0.0205 | 138.5031
11.5 | 1.4198 | 0.01042 | 0.022 | 136.2572
12 | 1.48 | 0.01095 | 0.0236 | 135.1598
12.5 | 1.5391 | 0.01161 | 0.0253 | 132.5668
13 | 1.5978 | 0.01229 | 0.027 | 130.0081
13.5 | 1.6561 | 0.01301 | 0.0289 | 127.2944
14 | 1.7128 | 0.01387 | 0.0308 | 123.4895
14.5 | 1.7694 | 0.0147 | 0.0329 | 120.3673
15 | 1.8231 | 0.01577 | 0.0351 | 115.6056
15.5 | 1.8767 | 0.01675 | 0.0374 | 112.0418
16 | 1.9259 | 0.01804 | 0.04 | 106.7572
16.5 | 1.9727 | 0.01938 | 0.0428 | 101.7905
17 | 2.0145 | 0.02092 | 0.0458 | 96.2954
17.5 | 2.039 | 0.02306 | 0.05 | 88.4215
18 | 2.0505 | 0.02585 | 0.0537 | 79.323
18.5 | 2.0411 | 0.03157 | 0.0532 | 64.6532
19 | 1.3916 | 0.12171 | -0.0161 | 11.4337
19.5 | 1.3544 | 0.13436 | -0.0239 | 10.0804
20 | 1.3326 | 0.14516 | -0.0305 | 9.1802

## 87. Re 6M Mach 0.50 (1)
BIGFOIL.COM POLAR EXPORT
Sibnia S-16
Sibnia S-16 |  |  |  | Cl Max: | 1.16 | at alpha= | 20 | deg
JavaFoil+Calcfoil stall+Eppler ext transition |  |  |  | L/D Max: | 79.281 | at alpha= | 6 | deg
Re: | 6000000 |  |  | Cd Min: | 0.00763 | at alpha= | 0 | deg
Mach: | 0.5 |  |  | Cl=0 at alpha= | 0 | deg
|  |  |  | @ Cl=0.1, Cd= | 0.0080258
|  |  |  | @ Cl=0.4, Cd= | 0.0077848
|  |  |  | @ Cl=0.6, Cd= | 0.0085406
alpha (deg) | Cl | Cd | Cm | Cl/Cd
-20 | -1.159 | 0.17109 | -0.015 | -6.776
-19.5 | -1.133 | 0.1583 | -0.015 | -7.158
-19 | -1.103 | 0.15292 | -0.014 | -7.214
-18.5 | -1.074 | 0.14844 | -0.014 | -7.235
-18 | -1.045 | 0.13819 | -0.013 | -7.565
-17.5 | -1.014 | 0.12969 | -0.013 | -7.82
-17 | -0.984 | 0.12332 | -0.012 | -7.979
-16.5 | -0.959 | 0.12408 | -0.012 | -7.731
-16 | -0.926 | 0.11718 | -0.011 | -7.905
-15.5 | -0.905 | 0.11656 | -0.012 | -7.76
-15 | -0.868 | 0.10907 | -0.011 | -7.96
-14.5 | -0.847 | 0.11052 | -0.011 | -7.668
-14 | -0.81 | 0.10288 | -0.01 | -7.874
-13.5 | -0.795 | 0.0966 | -0.011 | -8.224
-13 | -0.766 | 0.09363 | -0.01 | -8.179
-12.5 | -0.742 | 0.08225 | -0.01 | -9.025
-12 | -0.711 | 0.08705 | -0.01 | -8.164
-11.5 | -0.684 | 0.07985 | -0.009 | -8.57
-11 | -0.961 | 0.06725 | -0.009 | -14.282
-10.5 | -1.009 | 0.06059 | -0.009 | -16.655
-10 | -1.018 | 0.05378 | -0.009 | -18.93
-9.5 | -1.007 | 0.04754 | -0.008 | -21.179
-9 | -0.989 | 0.04104 | -0.008 | -24.095
-8.5 | -0.962 | 0.03621 | -0.008 | -26.573
-8 | -0.937 | 0.02965 | -0.008 | -31.598
-7.5 | -0.928 | 0.02017 | -0.008 | -45.997
-7 | -0.933 | 0.01266 | -0.008 | -73.702
-6.5 | -0.885 | 0.01148 | -0.008 | -77.128
-6 | -0.824 | 0.01049 | -0.007 | -78.533
-5.5 | -0.76 | 0.00998 | -0.006 | -76.157
-5 | -0.695 | 0.00955 | -0.006 | -72.789
-4.5 | -0.629 | 0.00863 | -0.005 | -72.824
-4 | -0.561 | 0.00888 | -0.005 | -63.149
-3.5 | -0.492 | 0.00851 | -0.004 | -57.873
-3 | -0.423 | 0.00785 | -0.004 | -53.953
-2.5 | -0.354 | 0.00817 | -0.003 | -43.298
-2 | -0.283 | 0.00802 | -0.002 | -35.365
-1.5 | -0.213 | 0.00795 | -0.002 | -26.782
-1 | -0.142 | 0.00782 | -0.001 | -18.179
-0.5 | -0.071 | 0.00778 | -0.001 | -9.157
0 | 0 | 0.00763 | 0 | 0
0.5 | 0.072 | 0.00801 | 0.001 | 8.958
1 | 0.143 | 0.00805 | 0.001 | 17.813
1.5 | 0.215 | 0.00816 | 0.002 | 26.296
2 | 0.286 | 0.00786 | 0.002 | 36.333
2.5 | 0.356 | 0.00776 | 0.003 | 45.932
3 | 0.427 | 0.0078 | 0.004 | 54.702
3.5 | 0.496 | 0.00826 | 0.004 | 60.112
4 | 0.565 | 0.0085 | 0.005 | 66.561
4.5 | 0.634 | 0.00858 | 0.005 | 73.893
5 | 0.701 | 0.00948 | 0.006 | 73.922
5.5 | 0.767 | 0.00999 | 0.006 | 76.788
6 | 0.831 | 0.01049 | 0.007 | 79.281
6.5 | 0.894 | 0.01128 | 0.008 | 79.241
7 | 0.933 | 0.01266 | 0.008 | 73.685
7.5 | 0.936 | 0.01874 | 0.008 | 49.962
8 | 0.945 | 0.02765 | 0.008 | 34.159
8.5 | 0.964 | 0.03565 | 0.008 | 27.031
9 | 0.988 | 0.04174 | 0.008 | 23.668
9.5 | 1.007 | 0.04734 | 0.008 | 21.279
10 | 1.018 | 0.05406 | 0.009 | 18.833
10.5 | 1.011 | 0.05952 | 0.009 | 16.979
11 | 0.96 | 0.06708 | 0.009 | 14.315
11.5 | 0.684 | 0.07988 | 0.009 | 8.567
12 | 0.712 | 0.08358 | 0.01 | 8.516
12.5 | 0.742 | 0.08181 | 0.01 | 9.076
13 | 0.766 | 0.0943 | 0.01 | 8.12
13.5 | 0.796 | 0.09461 | 0.011 | 8.409
14 | 0.81 | 0.10203 | 0.01 | 7.939
14.5 | 0.847 | 0.11051 | 0.011 | 7.668
15 | 0.868 | 0.10907 | 0.01 | 7.96
15.5 | 0.905 | 0.11491 | 0.012 | 7.88
16 | 0.926 | 0.11723 | 0.011 | 7.901
16.5 | 0.959 | 0.12347 | 0.012 | 7.767
17 | 0.984 | 0.13027 | 0.012 | 7.552
17.5 | 1.013 | 0.13322 | 0.013 | 7.603
18 | 1.045 | 0.14024 | 0.013 | 7.452
18.5 | 1.073 | 0.14927 | 0.014 | 7.191
19 | 1.103 | 0.15524 | 0.014 | 7.107
19.5 | 1.134 | 0.15084 | 0.015 | 7.518
20 | 1.16 | 0.17681 | 0.015 | 6.558

## 88. Re 6M Mach 0.50 (2)
BIGFOIL.COM POLAR EXPORT
Sibnia S-16
Sibnia S-16 |  |  |  | Cl Max: | 1.7066 | at alpha= | 11.5 | deg
XFOIL ncrit=9 |  |  |  | L/D Max: | 116.379 | at alpha= | 10 | deg
Re: | 6000000 |  |  | Cd Min: | 0.15842 | at alpha= | 16.5 | deg
Mach: | 0.5 |  |  | Cl=0 at alpha= | 0 | deg
|  |  |  | @ Cl=0.1, Cd= | 0.0071239
|  |  |  | @ Cl=0.4, Cd= | 0.0074349
|  |  |  | @ Cl=0.6, Cd= | 0.007885
alpha (deg) | Cl | Cd | Cm | Cl/Cd
-16.5 | -0.8823 | 0.14142 | 0.0165 | -6.2389
-16 | -0.8993 | 0.13526 | 0.0124 | -6.6487
-15.5 | -0.9083 | 0.12882 | 0.009 | -7.0509
-15 | -0.93 | 0.12117 | 0.0052 | -7.6752
-14.5 | -0.947 | 0.11337 | 0.0018 | -8.3532
-14 | -0.9668 | 0.10475 | -0.002 | -9.2296
-12 | -1.652 | 0.03135 | -0.0669 | -52.6954
-11.5 | -1.7062 | 0.0221 | -0.0663 | -77.2036
-11 | -1.6739 | 0.01745 | -0.0617 | -95.9255
-10.5 | -1.6099 | 0.01492 | -0.0563 | -107.9021
-10 | -1.536 | 0.0132 | -0.0511 | -116.3636
-9.5 | -1.4606 | 0.01311 | -0.0462 | -111.4111
-9 | -1.3819 | 0.01231 | -0.0419 | -112.2583
-8.5 | -1.3018 | 0.01152 | -0.0378 | -113.0035
-8 | -1.2216 | 0.01085 | -0.0341 | -112.5899
-7.5 | -1.1413 | 0.0103 | -0.0306 | -110.8058
-7 | -1.0622 | 0.00978 | -0.0274 | -108.6094
-6.5 | -0.9836 | 0.00933 | -0.0245 | -105.4234
-6 | -0.9053 | 0.00893 | -0.0217 | -101.3774
-5.5 | -0.8275 | 0.00861 | -0.0192 | -96.1092
-5 | -0.7504 | 0.00832 | -0.0169 | -90.1923
-4.5 | -0.674 | 0.00806 | -0.0148 | -83.6228
-4 | -0.5979 | 0.00788 | -0.0128 | -75.8756
-3.5 | -0.5223 | 0.00768 | -0.0109 | -68.0078
-3 | -0.447 | 0.00751 | -0.0091 | -59.5206
-2.5 | -0.3719 | 0.00739 | -0.0074 | -50.3248
-2 | -0.2973 | 0.00727 | -0.0059 | -40.8941
-1.5 | -0.2228 | 0.00723 | -0.0043 | -30.816
-1 | -0.1485 | 0.00715 | -0.0029 | -20.7692
-0.5 | -0.0742 | 0.00711 | -0.0014 | -10.436
0 | 0 | 0.00711 | 0 | 0
0.5 | 0.0741 | 0.00711 | 0.0014 | 10.4219
1 | 0.1485 | 0.00715 | 0.0029 | 20.7692
1.5 | 0.2228 | 0.00723 | 0.0043 | 30.816
2 | 0.2973 | 0.00727 | 0.0059 | 40.8941
2.5 | 0.3719 | 0.00739 | 0.0075 | 50.3248
3 | 0.447 | 0.00751 | 0.0091 | 59.5206
3.5 | 0.5223 | 0.00768 | 0.0109 | 68.0078
4 | 0.5979 | 0.00788 | 0.0127 | 75.8756
4.5 | 0.6741 | 0.00806 | 0.0148 | 83.6352
5 | 0.7505 | 0.00832 | 0.0169 | 90.2043
5.5 | 0.8275 | 0.00861 | 0.0192 | 96.1092
6 | 0.9054 | 0.00893 | 0.0217 | 101.3886
6.5 | 0.9836 | 0.00933 | 0.0244 | 105.4234
7 | 1.0623 | 0.00978 | 0.0274 | 108.6196
7.5 | 1.1414 | 0.0103 | 0.0306 | 110.8155
8 | 1.2217 | 0.01085 | 0.034 | 112.5991
8.5 | 1.3019 | 0.01152 | 0.0378 | 113.0122
9 | 1.382 | 0.01231 | 0.0419 | 112.2665
9.5 | 1.4608 | 0.01311 | 0.0461 | 111.4264
10 | 1.5362 | 0.0132 | 0.051 | 116.3788
10.5 | 1.6102 | 0.01492 | 0.0562 | 107.9223
11 | 1.6743 | 0.01746 | 0.0616 | 95.8935
11.5 | 1.7066 | 0.02212 | 0.0663 | 77.1519
12 | 1.6519 | 0.03144 | 0.0667 | 52.5413
12.5 | 1.2253 | 0.0796 | 0.0087 | 15.3932
13 | 1.1881 | 0.0907 | 0.0015 | 13.0992
13.5 | 1.1557 | 0.10173 | -0.0054 | 11.3605
14 | 1.1344 | 0.11191 | -0.0114 | 10.1367
14.5 | 1.1211 | 0.12149 | -0.0168 | 9.2279
15 | 1.1072 | 0.13152 | -0.0227 | 8.4185
15.5 | 1.107 | 0.14011 | -0.0274 | 7.9009
16 | 1.1013 | 0.14975 | -0.0333 | 7.3543
16.5 | 1.1041 | 0.15842 | -0.0383 | 6.9694

## 89. Re 7M Mach 0.00 (1)
BIGFOIL.COM POLAR EXPORT
Sibnia S-16
Sibnia S-16 |  |  |  | Cl Max: | 1.595 | at alpha= | 20 | deg
JavaFoil+Calcfoil stall+Eppler ext transition |  |  |  | L/D Max: | 111.876 | at alpha= | 10.5 | deg
Re: | 7000000 |  |  | Cd Min: | 0.00714 | at alpha= | 1 | deg
Mach: | 0 |  |  | Cl=0 at alpha= | 0 | deg
|  |  |  | @ Cl=0.1, Cd= | 0.0071748
|  |  |  | @ Cl=0.4, Cd= | 0.0073984
|  |  |  | @ Cl=0.6, Cd= | 0.0080484
alpha (deg) | Cl | Cd | Cm | Cl/Cd
-20 | -1.595 | 0.11121 | -0.014 | -14.345
-19.5 | -1.585 | 0.10635 | -0.014 | -14.909
-19 | -1.574 | 0.10042 | -0.014 | -15.676
-18.5 | -1.562 | 0.09433 | -0.014 | -16.559
-18 | -1.548 | 0.08857 | -0.013 | -17.476
-17.5 | -1.532 | 0.08307 | -0.013 | -18.442
-17 | -1.514 | 0.07706 | -0.013 | -19.652
-16.5 | -1.494 | 0.07207 | -0.013 | -20.724
-16 | -1.473 | 0.06615 | -0.012 | -22.274
-15.5 | -1.45 | 0.06084 | -0.012 | -23.841
-15 | -1.428 | 0.05507 | -0.012 | -25.931
-14.5 | -1.406 | 0.04889 | -0.012 | -28.762
-14 | -1.38 | 0.04416 | -0.012 | -31.25
-13.5 | -1.355 | 0.03872 | -0.011 | -34.994
-13 | -1.331 | 0.03297 | -0.011 | -40.383
-12.5 | -1.313 | 0.02626 | -0.011 | -50.011
-12 | -1.298 | 0.02003 | -0.011 | -64.842
-11.5 | -1.288 | 0.01471 | -0.011 | -87.536
-11 | -1.262 | 0.0124 | -0.011 | -101.834
-10.5 | -1.228 | 0.01051 | -0.011 | -116.818
-10 | -1.176 | 0.01103 | -0.01 | -106.63
-9.5 | -1.124 | 0.01046 | -0.01 | -107.482
-9 | -1.07 | 0.01001 | -0.009 | -106.942
-8.5 | -1.015 | 0.00952 | -0.009 | -106.611
-8 | -0.96 | 0.00922 | -0.008 | -104.106
-7.5 | -0.903 | 0.00926 | -0.008 | -97.489
-7 | -0.846 | 0.009 | -0.007 | -94.029
-6.5 | -0.788 | 0.00872 | -0.007 | -90.419
-6 | -0.73 | 0.00858 | -0.006 | -85.035
-5.5 | -0.671 | 0.00795 | -0.006 | -84.314
-5 | -0.611 | 0.00772 | -0.005 | -79.176
-4.5 | -0.551 | 0.00798 | -0.005 | -69.067
-4 | -0.491 | 0.00784 | -0.004 | -62.575
-3.5 | -0.43 | 0.00759 | -0.004 | -56.637
-3 | -0.369 | 0.00753 | -0.003 | -49.001
-2.5 | -0.308 | 0.00751 | -0.003 | -41.043
-2 | -0.247 | 0.00737 | -0.002 | -33.469
-1.5 | -0.185 | 0.00753 | -0.002 | -24.587
-1 | -0.124 | 0.00743 | -0.001 | -16.64
-0.5 | -0.062 | 0.00728 | -0.001 | -8.491
0 | 0 | 0.00739 | 0 | 0
0.5 | 0.062 | 0.00723 | 0.001 | 8.614
1 | 0.124 | 0.00714 | 0.001 | 17.434
1.5 | 0.187 | 0.0075 | 0.002 | 24.877
2 | 0.249 | 0.00726 | 0.002 | 34.218
2.5 | 0.31 | 0.00738 | 0.003 | 42.074
3 | 0.372 | 0.00738 | 0.003 | 50.363
3.5 | 0.433 | 0.00742 | 0.004 | 58.362
4 | 0.494 | 0.00797 | 0.004 | 62.011
4.5 | 0.555 | 0.0081 | 0.005 | 68.546
5 | 0.616 | 0.00803 | 0.005 | 76.697
5.5 | 0.676 | 0.00827 | 0.006 | 81.653
6 | 0.735 | 0.00813 | 0.006 | 90.392
6.5 | 0.794 | 0.0088 | 0.007 | 90.269
7 | 0.853 | 0.00907 | 0.007 | 94.026
7.5 | 0.911 | 0.00933 | 0.008 | 97.629
8 | 0.968 | 0.00975 | 0.008 | 99.201
8.5 | 1.024 | 0.00957 | 0.009 | 107.026
9 | 1.079 | 0.01063 | 0.009 | 101.562
9.5 | 1.134 | 0.01098 | 0.01 | 103.287
10 | 1.187 | 0.01156 | 0.01 | 102.718
10.5 | 1.239 | 0.01108 | 0.011 | 111.876
11 | 1.262 | 0.01241 | 0.011 | 101.692
11.5 | 1.288 | 0.01472 | 0.011 | 87.494
12 | 1.298 | 0.02003 | 0.011 | 64.837
12.5 | 1.313 | 0.02626 | 0.011 | 50.012
13 | 1.331 | 0.03297 | 0.011 | 40.381
13.5 | 1.355 | 0.0387 | 0.011 | 35.01
14 | 1.38 | 0.04416 | 0.012 | 31.25
14.5 | 1.406 | 0.04889 | 0.012 | 28.762
15 | 1.428 | 0.05507 | 0.012 | 25.931
15.5 | 1.45 | 0.06085 | 0.012 | 23.834
16 | 1.473 | 0.06613 | 0.012 | 22.279
16.5 | 1.494 | 0.07207 | 0.013 | 20.723
17 | 1.514 | 0.07706 | 0.013 | 19.651
17.5 | 1.532 | 0.08307 | 0.013 | 18.441
18 | 1.548 | 0.08857 | 0.013 | 17.475
18.5 | 1.562 | 0.09433 | 0.013 | 16.558
19 | 1.574 | 0.10042 | 0.014 | 15.675
19.5 | 1.585 | 0.10635 | 0.014 | 14.908
20 | 1.595 | 0.11121 | 0.014 | 14.344

## 90. Re 7M Mach 0.00 (2)
BIGFOIL.COM POLAR EXPORT
Sibnia S-16
Sibnia S-16 |  |  |  | Cl Max: | 2.1451 | at alpha= | 20 | deg
XFOIL ncrit=9 |  |  |  | L/D Max: | 147.506 | at alpha= | 11 | deg
Re: | 7000000 |  |  | Cd Min: | 0.02182 | at alpha= | -20 | deg
Mach: | 0 |  |  | Cl=0 at alpha= | 0 | deg
|  |  |  | @ Cl=0.1, Cd= | 0.0066135
|  |  |  | @ Cl=0.4, Cd= | 0.0068848
|  |  |  | @ Cl=0.6, Cd= | 0.0072166
alpha (deg) | Cl | Cd | Cm | Cl/Cd
-20 | -2.1435 | 0.02182 | -0.0373 | -98.2356
-19.5 | -2.1208 | 0.02039 | -0.0336 | -104.0118
-19 | -2.0839 | 0.01932 | -0.0315 | -107.8623
-18.5 | -2.046 | 0.01816 | -0.0294 | -112.6652
-18 | -2.0042 | 0.01715 | -0.0277 | -116.863
-17.5 | -1.9585 | 0.01637 | -0.0262 | -119.6396
-17 | -1.913 | 0.01546 | -0.0247 | -123.7387
-16.5 | -1.8652 | 0.01469 | -0.0234 | -126.9707
-16 | -1.8157 | 0.01402 | -0.0223 | -129.5078
-15.5 | -1.7661 | 0.01329 | -0.0211 | -132.8894
-15 | -1.7144 | 0.01272 | -0.0201 | -134.7799
-14.5 | -1.6631 | 0.01205 | -0.019 | -138.0166
-14 | -1.6098 | 0.01155 | -0.0181 | -139.3766
-13.5 | -1.557 | 0.01095 | -0.0172 | -142.1918
-13 | -1.5028 | 0.0105 | -0.0163 | -143.1238
-12.5 | -1.4487 | 0.00999 | -0.0154 | -145.015
-12 | -1.3936 | 0.00956 | -0.0146 | -145.7741
-11.5 | -1.3386 | 0.00912 | -0.0138 | -146.7763
-11 | -1.2832 | 0.0087 | -0.0129 | -147.4943
-10.5 | -1.2273 | 0.00835 | -0.0121 | -146.982
-10 | -1.1688 | 0.00826 | -0.0118 | -141.5012
-9.5 | -1.1146 | 0.00855 | -0.0108 | -130.3626
-8.5 | -1.0015 | 0.00843 | -0.0095 | -118.8019
-8 | -0.9438 | 0.00826 | -0.0089 | -114.2615
-7.5 | -0.8861 | 0.00804 | -0.0083 | -110.2114
-7 | -0.8281 | 0.00783 | -0.0077 | -105.7599
-6.5 | -0.7697 | 0.00768 | -0.0071 | -100.2214
-6 | -0.7114 | 0.0075 | -0.0065 | -94.8533
-5.5 | -0.6525 | 0.00736 | -0.0059 | -88.6549
-5 | -0.5939 | 0.0072 | -0.0053 | -82.4861
-4.5 | -0.5348 | 0.00709 | -0.0048 | -75.4302
-4 | -0.4758 | 0.00697 | -0.0042 | -68.264
-3.5 | -0.4166 | 0.00691 | -0.0037 | -60.2894
-3 | -0.3574 | 0.00682 | -0.0031 | -52.4047
-2.5 | -0.2978 | 0.00676 | -0.0026 | -44.0533
-2 | -0.2384 | 0.00667 | -0.0021 | -35.7421
-1.5 | -0.1788 | 0.00664 | -0.0016 | -26.9277
-1 | -0.1193 | 0.00661 | -0.001 | -18.0484
-0.5 | -0.0598 | 0.0066 | -0.0005 | -9.0606
0 | 0 | 0.0066 | 0 | 0
0.5 | 0.0598 | 0.0066 | 0.0005 | 9.0606
1 | 0.1192 | 0.00662 | 0.001 | 18.006
1.5 | 0.1788 | 0.00664 | 0.0016 | 26.9277
2 | 0.2384 | 0.00667 | 0.0021 | 35.7421
2.5 | 0.2978 | 0.00676 | 0.0026 | 44.0533
3 | 0.3574 | 0.00682 | 0.0031 | 52.4047
3.5 | 0.4166 | 0.00691 | 0.0037 | 60.2894
4 | 0.4758 | 0.00697 | 0.0042 | 68.264
4.5 | 0.5348 | 0.00709 | 0.0048 | 75.4302
5 | 0.5939 | 0.0072 | 0.0053 | 82.4861
5.5 | 0.6526 | 0.00736 | 0.0059 | 88.6685
6 | 0.7114 | 0.0075 | 0.0065 | 94.8533
6.5 | 0.7697 | 0.00768 | 0.0071 | 100.2214
7 | 0.8281 | 0.00783 | 0.0077 | 105.7599
7.5 | 0.8862 | 0.00804 | 0.0083 | 110.2239
8 | 0.9439 | 0.00826 | 0.0089 | 114.2736
8.5 | 1.0015 | 0.00843 | 0.0095 | 118.8019
9.5 | 1.1147 | 0.00855 | 0.0108 | 130.3743
10 | 1.1689 | 0.00825 | 0.0117 | 141.6848
10.5 | 1.2273 | 0.00835 | 0.0121 | 146.982
11 | 1.2833 | 0.0087 | 0.0129 | 147.5057
11.5 | 1.3387 | 0.00912 | 0.0137 | 146.7873
12 | 1.3938 | 0.00956 | 0.0146 | 145.795
12.5 | 1.4488 | 0.00999 | 0.0154 | 145.025
13 | 1.5029 | 0.0105 | 0.0163 | 143.1333
13.5 | 1.5572 | 0.01096 | 0.0171 | 142.0803
14 | 1.61 | 0.01155 | 0.0181 | 139.3939
14.5 | 1.6633 | 0.01205 | 0.019 | 138.0332
15 | 1.7147 | 0.01272 | 0.02 | 134.8035
15.5 | 1.7664 | 0.01329 | 0.021 | 132.912
16 | 1.8161 | 0.01402 | 0.0222 | 129.5364
16.5 | 1.8656 | 0.01469 | 0.0234 | 126.998
17 | 1.9135 | 0.01547 | 0.0247 | 123.691
17.5 | 1.959 | 0.01637 | 0.0261 | 119.6701
18 | 2.0048 | 0.01715 | 0.0276 | 116.898
18.5 | 2.0466 | 0.01816 | 0.0293 | 112.6982
19 | 2.0847 | 0.01932 | 0.0314 | 107.9037
19.5 | 2.1217 | 0.02039 | 0.0335 | 104.0559
20 | 2.1451 | 0.02182 | 0.0371 | 98.3089

## 91. Re 7M Mach 0.10 (1)
BIGFOIL.COM POLAR EXPORT
Sibnia S-16
Sibnia S-16 |  |  |  | Cl Max: | 1.577 | at alpha= | 20 | deg
JavaFoil+Calcfoil stall+Eppler ext transition |  |  |  | L/D Max: | 110.566 | at alpha= | 10.5 | deg
Re: | 7000000 |  |  | Cd Min: | 0.00711 | at alpha= | 0.5 | deg
Mach: | 0.1 |  |  | Cl=0 at alpha= | 0 | deg
|  |  |  | @ Cl=0.1, Cd= | 0.0071637
|  |  |  | @ Cl=0.4, Cd= | 0.0074126
|  |  |  | @ Cl=0.6, Cd= | 0.0080831
alpha (deg) | Cl | Cd | Cm | Cl/Cd
-20 | -1.577 | 0.11372 | -0.014 | -13.869
-19.5 | -1.569 | 0.10814 | -0.014 | -14.511
-19 | -1.56 | 0.10229 | -0.014 | -15.254
-18.5 | -1.548 | 0.09719 | -0.014 | -15.929
-18 | -1.537 | 0.09075 | -0.013 | -16.932
-17.5 | -1.523 | 0.08504 | -0.013 | -17.904
-17 | -1.506 | 0.07952 | -0.013 | -18.936
-16.5 | -1.487 | 0.07378 | -0.013 | -20.149
-16 | -1.467 | 0.06823 | -0.012 | -21.496
-15.5 | -1.445 | 0.0628 | -0.012 | -23.013
-15 | -1.423 | 0.05703 | -0.012 | -24.953
-14.5 | -1.401 | 0.05105 | -0.012 | -27.445
-14 | -1.375 | 0.04638 | -0.012 | -29.644
-13.5 | -1.35 | 0.04089 | -0.011 | -33.02
-13 | -1.323 | 0.03614 | -0.011 | -36.599
-12.5 | -1.307 | 0.02851 | -0.011 | -45.836
-12 | -1.299 | 0.02043 | -0.011 | -63.612
-11.5 | -1.282 | 0.01582 | -0.011 | -81.049
-11 | -1.261 | 0.01288 | -0.011 | -97.9
-10.5 | -1.232 | 0.01065 | -0.011 | -115.651
-10 | -1.18 | 0.01114 | -0.01 | -105.925
-9.5 | -1.128 | 0.0112 | -0.01 | -100.711
-9 | -1.074 | 0.01008 | -0.009 | -106.604
-8.5 | -1.019 | 0.00968 | -0.009 | -105.365
-8 | -0.964 | 0.00929 | -0.008 | -103.751
-7.5 | -0.907 | 0.00942 | -0.008 | -96.285
-7 | -0.85 | 0.00906 | -0.007 | -93.797
-6.5 | -0.792 | 0.00878 | -0.007 | -90.2
-6 | -0.733 | 0.00864 | -0.006 | -84.858
-5.5 | -0.674 | 0.00801 | -0.006 | -84.07
-5 | -0.614 | 0.00777 | -0.005 | -79.014
-4.5 | -0.554 | 0.00796 | -0.005 | -69.521
-4 | -0.493 | 0.0078 | -0.004 | -63.198
-3.5 | -0.432 | 0.00765 | -0.004 | -56.505
-3 | -0.371 | 0.00752 | -0.003 | -49.328
-2.5 | -0.31 | 0.00746 | -0.003 | -41.467
-2 | -0.248 | 0.00733 | -0.002 | -33.829
-1.5 | -0.186 | 0.0075 | -0.002 | -24.804
-1 | -0.124 | 0.00749 | -0.001 | -16.588
-0.5 | -0.062 | 0.00716 | -0.001 | -8.685
0 | 0 | 0.00744 | 0 | 0
0.5 | 0.063 | 0.00711 | 0.001 | 8.81
1 | 0.125 | 0.0072 | 0.001 | 17.384
1.5 | 0.187 | 0.00747 | 0.002 | 25.102
2 | 0.25 | 0.00722 | 0.002 | 34.598
2.5 | 0.312 | 0.00733 | 0.003 | 42.538
3 | 0.374 | 0.00737 | 0.003 | 50.733
3.5 | 0.435 | 0.00747 | 0.004 | 58.251
4 | 0.497 | 0.00793 | 0.004 | 62.612
4.5 | 0.558 | 0.00809 | 0.005 | 68.98
5 | 0.619 | 0.00808 | 0.005 | 76.519
5.5 | 0.679 | 0.00834 | 0.006 | 81.379
6 | 0.739 | 0.00809 | 0.006 | 91.283
6.5 | 0.798 | 0.0088 | 0.007 | 90.705
7 | 0.857 | 0.00913 | 0.007 | 93.791
7.5 | 0.915 | 0.00948 | 0.008 | 96.447
8 | 0.972 | 0.00991 | 0.008 | 98.1
8.5 | 1.028 | 0.01024 | 0.009 | 100.377
9 | 1.084 | 0.01066 | 0.009 | 101.667
9.5 | 1.138 | 0.01109 | 0.01 | 102.632
10 | 1.191 | 0.0117 | 0.01 | 101.812
10.5 | 1.244 | 0.01125 | 0.011 | 110.566
11 | 1.261 | 0.01289 | 0.011 | 97.817
11.5 | 1.282 | 0.0158 | 0.011 | 81.14
12 | 1.299 | 0.02043 | 0.011 | 63.608
12.5 | 1.307 | 0.02852 | 0.011 | 45.826
13 | 1.323 | 0.03614 | 0.011 | 36.596
13.5 | 1.35 | 0.04087 | 0.011 | 33.032
14 | 1.375 | 0.04647 | 0.012 | 29.578
14.5 | 1.401 | 0.05105 | 0.012 | 27.444
15 | 1.423 | 0.05703 | 0.012 | 24.952
15.5 | 1.445 | 0.0628 | 0.012 | 23.013
16 | 1.467 | 0.06825 | 0.012 | 21.49
16.5 | 1.487 | 0.07378 | 0.013 | 20.149
17 | 1.506 | 0.07952 | 0.013 | 18.935
17.5 | 1.523 | 0.08504 | 0.013 | 17.903
18 | 1.537 | 0.09075 | 0.013 | 16.932
18.5 | 1.549 | 0.09644 | 0.013 | 16.065
19 | 1.56 | 0.10229 | 0.014 | 15.253
19.5 | 1.569 | 0.10814 | 0.014 | 14.511
20 | 1.577 | 0.11372 | 0.014 | 13.868

## 92. Re 7M Mach 0.10 (2)
BIGFOIL.COM POLAR EXPORT
Sibnia S-16
Sibnia S-16 |  |  |  | Cl Max: | 2.1415 | at alpha= | 20 | deg
XFOIL ncrit=9 |  |  |  | L/D Max: | 146.742 | at alpha= | 10.5 | deg
Re: | 7000000 |  |  | Cd Min: | 0.02376 | at alpha= | -20 | deg
Mach: | 0.1 |  |  | Cl=0 at alpha= | 0 | deg
|  |  |  | @ Cl=0.1, Cd= | 0.0066233
|  |  |  | @ Cl=0.4, Cd= | 0.0068969
|  |  |  | @ Cl=0.6, Cd= | 0.0072243
alpha (deg) | Cl | Cd | Cm | Cl/Cd
-20 | -2.1396 | 0.02376 | -0.0428 | -90.0505
-19.5 | -2.1282 | 0.0216 | -0.0388 | -98.5278
-19 | -2.1005 | 0.02022 | -0.0354 | -103.8823
-18.5 | -2.0619 | 0.01911 | -0.0332 | -107.8964
-18 | -2.0224 | 0.01789 | -0.0311 | -113.0464
-17.5 | -1.9781 | 0.01692 | -0.0292 | -116.909
-17 | -1.9312 | 0.01608 | -0.0276 | -120.0995
-16.5 | -1.8842 | 0.01515 | -0.0261 | -124.3696
-16 | -1.834 | 0.01445 | -0.0247 | -126.9204
-15.5 | -1.7838 | 0.01367 | -0.0234 | -130.4901
-15 | -1.732 | 0.01302 | -0.0221 | -133.0261
-14.5 | -1.6797 | 0.01235 | -0.021 | -136.0081
-14 | -1.6261 | 0.01178 | -0.0199 | -138.039
-13.5 | -1.5723 | 0.01118 | -0.0188 | -140.6351
-13 | -1.5174 | 0.01069 | -0.0178 | -141.9457
-12.5 | -1.4626 | 0.01016 | -0.0168 | -143.9567
-12 | -1.4067 | 0.00974 | -0.0159 | -144.4251
-11.5 | -1.3511 | 0.00924 | -0.0149 | -146.2229
-11 | -1.2948 | 0.00884 | -0.014 | -146.4706
-10.5 | -1.2385 | 0.00844 | -0.0131 | -146.7417
-10 | -1.1792 | 0.00834 | -0.0126 | -141.3909
-9.5 | -1.1244 | 0.00865 | -0.0116 | -129.9884
-9 | -1.0676 | 0.0086 | -0.0109 | -124.1395
-8.5 | -1.01 | 0.00851 | -0.0102 | -118.6839
-8 | -0.9517 | 0.00832 | -0.0095 | -114.387
-7.5 | -0.8935 | 0.00808 | -0.0088 | -110.5817
-7 | -0.8348 | 0.00789 | -0.0081 | -105.8048
-6.5 | -0.776 | 0.00771 | -0.0075 | -100.6485
-6 | -0.717 | 0.00753 | -0.0068 | -95.2191
-5.5 | -0.6577 | 0.00739 | -0.0062 | -88.9986
-5 | -0.5985 | 0.00722 | -0.0056 | -82.8947
-4.5 | -0.5389 | 0.00711 | -0.005 | -75.7947
-4 | -0.4795 | 0.00699 | -0.0044 | -68.598
-3.5 | -0.4197 | 0.00693 | -0.0039 | -60.5628
-3 | -0.3601 | 0.00683 | -0.0033 | -52.7233
-2.5 | -0.3001 | 0.00677 | -0.0027 | -44.3279
-2 | -0.2402 | 0.00668 | -0.0022 | -35.9581
-1.5 | -0.1802 | 0.00665 | -0.0016 | -27.0977
-1 | -0.1201 | 0.00663 | -0.0011 | -18.1146
-0.5 | -0.0602 | 0.00661 | -0.0005 | -9.1074
0 | 0 | 0.0066 | 0 | 0
0.5 | 0.0602 | 0.00661 | 0.0005 | 9.1074
1 | 0.1201 | 0.00663 | 0.0011 | 18.1146
1.5 | 0.1801 | 0.00664 | 0.0016 | 27.1235
2 | 0.2402 | 0.00668 | 0.0022 | 35.9581
2.5 | 0.3001 | 0.00677 | 0.0027 | 44.3279
3 | 0.3601 | 0.00683 | 0.0033 | 52.7233
3.5 | 0.4197 | 0.00693 | 0.0039 | 60.5628
4 | 0.4795 | 0.00699 | 0.0044 | 68.598
4.5 | 0.5389 | 0.00711 | 0.005 | 75.7947
5 | 0.5985 | 0.00722 | 0.0056 | 82.8947
5.5 | 0.6577 | 0.00739 | 0.0062 | 88.9986
6 | 0.717 | 0.00753 | 0.0068 | 95.2191
6.5 | 0.776 | 0.00771 | 0.0075 | 100.6485
7 | 0.8348 | 0.00789 | 0.0081 | 105.8048
7.5 | 0.8935 | 0.00808 | 0.0088 | 110.5817
8 | 0.9518 | 0.00832 | 0.0095 | 114.399
8.5 | 1.01 | 0.00851 | 0.0102 | 118.6839
9 | 1.0677 | 0.0086 | 0.0109 | 124.1512
9.5 | 1.1244 | 0.00865 | 0.0116 | 129.9884
10 | 1.1793 | 0.00834 | 0.0126 | 141.4029
10.5 | 1.2385 | 0.00844 | 0.0131 | 146.7417
11 | 1.2949 | 0.00885 | 0.014 | 146.3164
11.5 | 1.3512 | 0.00924 | 0.0149 | 146.2338
12 | 1.4068 | 0.00974 | 0.0158 | 144.4353
12.5 | 1.4627 | 0.01016 | 0.0168 | 143.9665
13 | 1.5176 | 0.01069 | 0.0178 | 141.9645
13.5 | 1.5725 | 0.01119 | 0.0188 | 140.5273
14 | 1.6263 | 0.01178 | 0.0198 | 138.056
14.5 | 1.6799 | 0.01235 | 0.0209 | 136.0243
15 | 1.7323 | 0.01302 | 0.0221 | 133.0492
15.5 | 1.7842 | 0.01367 | 0.0233 | 130.5194
16 | 1.8344 | 0.01445 | 0.0246 | 126.9481
16.5 | 1.8847 | 0.01515 | 0.026 | 124.4026
17 | 1.9317 | 0.01609 | 0.0275 | 120.0559
17.5 | 1.9787 | 0.01692 | 0.0291 | 116.9444
18 | 2.023 | 0.01789 | 0.0309 | 113.0799
18.5 | 2.0626 | 0.01911 | 0.0331 | 107.933
19 | 2.1014 | 0.02021 | 0.0353 | 103.9782
19.5 | 2.1296 | 0.0216 | 0.0386 | 98.5926
20 | 2.1415 | 0.02374 | 0.0425 | 90.2064

## 93. Re 7M Mach 0.25 (1)
BIGFOIL.COM POLAR EXPORT
Sibnia S-16
Sibnia S-16 |  |  |  | Cl Max: | 1.447 | at alpha= | 18 | deg
JavaFoil+Calcfoil stall+Eppler ext transition |  |  |  | L/D Max: | 97.993 | at alpha= | 9 | deg
Re: | 7000000 |  |  | Cd Min: | 0.00712 | at alpha= | 2.5 | deg
Mach: | 0.25 |  |  | Cl=0 at alpha= | 0 | deg
|  |  |  | @ Cl=0.1, Cd= | 0.0073619
|  |  |  | @ Cl=0.4, Cd= | 0.0074905
|  |  |  | @ Cl=0.6, Cd= | 0.0082755
alpha (deg) | Cl | Cd | Cm | Cl/Cd
-20 | -1.419 | 0.12863 | -0.014 | -11.035
-19.5 | -1.431 | 0.12233 | -0.014 | -11.699
-19 | -1.439 | 0.11597 | -0.014 | -12.411
-18.5 | -1.444 | 0.10952 | -0.014 | -13.184
-18 | -1.447 | 0.10246 | -0.013 | -14.12
-17.5 | -1.445 | 0.09638 | -0.013 | -14.997
-17 | -1.44 | 0.09033 | -0.013 | -15.939
-16.5 | -1.43 | 0.08493 | -0.013 | -16.834
-16 | -1.417 | 0.07986 | -0.012 | -17.738
-15.5 | -1.402 | 0.07417 | -0.012 | -18.907
-15 | -1.387 | 0.0681 | -0.012 | -20.359
-14.5 | -1.367 | 0.06258 | -0.012 | -21.85
-14 | -1.346 | 0.05749 | -0.011 | -23.415
-13.5 | -1.322 | 0.05234 | -0.011 | -25.264
-13 | -1.296 | 0.04748 | -0.011 | -27.3
-12.5 | -1.271 | 0.0421 | -0.011 | -30.185
-12 | -1.245 | 0.03668 | -0.011 | -33.94
-11.5 | -1.237 | 0.02679 | -0.011 | -46.183
-11 | -1.222 | 0.02026 | -0.011 | -60.322
-10.5 | -1.216 | 0.01532 | -0.011 | -79.366
-10 | -1.184 | 0.01332 | -0.01 | -88.855
-9.5 | -1.149 | 0.0112 | -0.01 | -102.627
-9 | -1.096 | 0.01069 | -0.009 | -102.479
-8.5 | -1.041 | 0.0101 | -0.009 | -103.118
-8 | -0.985 | 0.00968 | -0.008 | -101.737
-7.5 | -0.928 | 0.00998 | -0.008 | -92.97
-7 | -0.87 | 0.00934 | -0.007 | -93.141
-6.5 | -0.811 | 0.00907 | -0.007 | -89.422
-6 | -0.751 | 0.0088 | -0.006 | -85.362
-5.5 | -0.691 | 0.00816 | -0.006 | -84.673
-5 | -0.629 | 0.0079 | -0.005 | -79.688
-4.5 | -0.568 | 0.00814 | -0.005 | -69.782
-4 | -0.506 | 0.00789 | -0.004 | -64.139
-3.5 | -0.443 | 0.00778 | -0.004 | -56.969
-3 | -0.381 | 0.00763 | -0.003 | -49.89
-2.5 | -0.318 | 0.0075 | -0.003 | -42.391
-2 | -0.255 | 0.00746 | -0.002 | -34.11
-1.5 | -0.191 | 0.00763 | -0.002 | -25.029
-1 | -0.128 | 0.00728 | -0.001 | -17.523
-0.5 | -0.064 | 0.00735 | -0.001 | -8.686
0 | 0 | 0.0072 | 0 | 0
0.5 | 0.064 | 0.00757 | 0.001 | 8.495
1 | 0.128 | 0.0072 | 0.001 | 17.858
1.5 | 0.193 | 0.0076 | 0.002 | 25.346
2 | 0.256 | 0.00723 | 0.002 | 35.448
2.5 | 0.32 | 0.00712 | 0.003 | 44.953
3 | 0.384 | 0.00746 | 0.003 | 51.463
3.5 | 0.447 | 0.00758 | 0.004 | 58.941
4 | 0.51 | 0.00802 | 0.004 | 63.538
4.5 | 0.572 | 0.00828 | 0.005 | 69.135
5 | 0.634 | 0.00827 | 0.005 | 76.745
5.5 | 0.696 | 0.00854 | 0.006 | 81.512
6 | 0.757 | 0.00873 | 0.006 | 86.692
6.5 | 0.818 | 0.009 | 0.007 | 90.858
7 | 0.877 | 0.00942 | 0.007 | 93.09
7.5 | 0.936 | 0.00979 | 0.008 | 95.56
8 | 0.994 | 0.01034 | 0.008 | 96.137
8.5 | 1.05 | 0.01078 | 0.009 | 97.435
9 | 1.106 | 0.01129 | 0.009 | 97.993
9.5 | 1.16 | 0.01198 | 0.01 | 96.839
10 | 1.184 | 0.01344 | 0.01 | 88.07
10.5 | 1.21 | 0.01589 | 0.01 | 76.141
11 | 1.218 | 0.02103 | 0.01 | 57.937
11.5 | 1.231 | 0.02834 | 0.01 | 43.435
12 | 1.248 | 0.03582 | 0.01 | 34.832
12.5 | 1.27 | 0.04255 | 0.011 | 29.839
13 | 1.295 | 0.04807 | 0.011 | 26.933
13.5 | 1.321 | 0.05288 | 0.011 | 24.979
14 | 1.345 | 0.0579 | 0.011 | 23.232
14.5 | 1.367 | 0.06299 | 0.011 | 21.696
15 | 1.386 | 0.06804 | 0.012 | 20.378
15.5 | 1.402 | 0.07411 | 0.012 | 18.923
16 | 1.417 | 0.07948 | 0.012 | 17.828
16.5 | 1.43 | 0.08463 | 0.012 | 16.897
17 | 1.439 | 0.09107 | 0.013 | 15.805
17.5 | 1.445 | 0.09646 | 0.013 | 14.985
18 | 1.447 | 0.10253 | 0.013 | 14.114
18.5 | 1.445 | 0.1095 | 0.013 | 13.193
19 | 1.44 | 0.11501 | 0.014 | 12.518
19.5 | 1.431 | 0.1218 | 0.014 | 11.75
20 | 1.419 | 0.12874 | 0.014 | 11.024

## 94. Re 7M Mach 0.25 (2)
BIGFOIL.COM POLAR EXPORT
Sibnia S-16
Sibnia S-16 |  |  |  | Cl Max: | 2.0791 | at alpha= | 18 | deg
XFOIL ncrit=9 |  |  |  | L/D Max: | 143 | at alpha= | 10.5 | deg
Re: | 7000000 |  |  | Cd Min: | 0.14002 | at alpha= | 20 | deg
Mach: | 0.25 |  |  | Cl=0 at alpha= | 0 | deg
|  |  |  | @ Cl=0.1, Cd= | 0.006678
|  |  |  | @ Cl=0.4, Cd= | 0.0069498
|  |  |  | @ Cl=0.6, Cd= | 0.0073112
alpha (deg) | Cl | Cd | Cm | Cl/Cd
-20 | -1.3633 | 0.13999 | 0.0262 | -9.7386
-19.5 | -1.3759 | 0.13084 | 0.0209 | -10.5159
-18.5 | -2.0726 | 0.02851 | -0.0554 | -72.6973
-18 | -2.0777 | 0.02405 | -0.0535 | -86.3909
-17.5 | -2.0613 | 0.02181 | -0.0488 | -94.5117
-17 | -2.0238 | 0.02019 | -0.0454 | -100.2377
-16.5 | -1.9822 | 0.01857 | -0.0423 | -106.7421
-16 | -1.933 | 0.01738 | -0.0397 | -111.2198
-15.5 | -1.8824 | 0.01619 | -0.0371 | -116.2693
-15 | -1.8287 | 0.01519 | -0.0348 | -120.3884
-14.5 | -1.7733 | 0.01427 | -0.0326 | -124.2677
-14 | -1.7168 | 0.01341 | -0.0306 | -128.0239
-13.5 | -1.6594 | 0.01261 | -0.0286 | -131.594
-13 | -1.6006 | 0.01195 | -0.0268 | -133.9414
-12.5 | -1.5419 | 0.01124 | -0.0251 | -137.1797
-12 | -1.4819 | 0.01068 | -0.0234 | -138.7547
-11.5 | -1.4222 | 0.01008 | -0.0218 | -141.0913
-11 | -1.362 | 0.00955 | -0.0203 | -142.6178
-10.5 | -1.3013 | 0.0091 | -0.0188 | -143
-10 | -1.2385 | 0.00888 | -0.0178 | -139.4707
-9.5 | -1.1804 | 0.00916 | -0.0163 | -128.8646
-9 | -1.1196 | 0.00911 | -0.0151 | -122.8979
-8.5 | -1.0585 | 0.00888 | -0.014 | -119.2005
-8 | -0.9968 | 0.00862 | -0.0129 | -115.6381
-7.5 | -0.9348 | 0.00839 | -0.0119 | -111.4184
-7 | -0.8731 | 0.00812 | -0.0109 | -107.5246
-6.5 | -0.8111 | 0.00791 | -0.0099 | -102.5411
-6 | -0.7488 | 0.00773 | -0.009 | -96.8693
-5.5 | -0.6868 | 0.00752 | -0.0081 | -91.3298
-5 | -0.6244 | 0.00737 | -0.0073 | -84.7218
-4.5 | -0.5622 | 0.00722 | -0.0065 | -77.867
-4 | -0.4999 | 0.00711 | -0.0057 | -70.3094
-3.5 | -0.4376 | 0.00701 | -0.0049 | -62.4251
-3 | -0.3751 | 0.00691 | -0.0042 | -54.2836
-2.5 | -0.3127 | 0.00682 | -0.0034 | -45.8504
-2 | -0.2501 | 0.00675 | -0.0027 | -37.0519
-1.5 | -0.1877 | 0.00669 | -0.002 | -28.0568
-1 | -0.1251 | 0.00669 | -0.0014 | -18.6996
-0.5 | -0.0626 | 0.00666 | -0.0007 | -9.3994
0 | 0 | 0.00663 | 0 | 0
0.5 | 0.0626 | 0.00666 | 0.0007 | 9.3994
1 | 0.1251 | 0.00669 | 0.0014 | 18.6996
1.5 | 0.1876 | 0.00669 | 0.002 | 28.0419
2 | 0.2501 | 0.00675 | 0.0027 | 37.0519
2.5 | 0.3126 | 0.00682 | 0.0034 | 45.8358
3 | 0.3751 | 0.00691 | 0.0042 | 54.2836
3.5 | 0.4376 | 0.00701 | 0.0049 | 62.4251
4 | 0.4999 | 0.00711 | 0.0057 | 70.3094
4.5 | 0.5622 | 0.00722 | 0.0065 | 77.867
5 | 0.6244 | 0.00737 | 0.0073 | 84.7218
5.5 | 0.6868 | 0.00751 | 0.0081 | 91.4514
6 | 0.7488 | 0.00773 | 0.009 | 96.8693
6.5 | 0.8111 | 0.00791 | 0.0099 | 102.5411
7 | 0.8731 | 0.00812 | 0.0109 | 107.5246
7.5 | 0.9348 | 0.00839 | 0.0119 | 111.4184
8 | 0.9969 | 0.00862 | 0.0129 | 115.6497
8.5 | 1.0586 | 0.00888 | 0.014 | 119.2117
9 | 1.1197 | 0.00911 | 0.0151 | 122.9089
9.5 | 1.1805 | 0.00916 | 0.0163 | 128.8755
10 | 1.2386 | 0.00888 | 0.0178 | 139.482
10.5 | 1.3013 | 0.0091 | 0.0188 | 143
11 | 1.3621 | 0.00955 | 0.0203 | 142.6283
11.5 | 1.4223 | 0.01008 | 0.0218 | 141.1012
12 | 1.482 | 0.01068 | 0.0234 | 138.764
12.5 | 1.5421 | 0.01124 | 0.025 | 137.1975
13 | 1.6008 | 0.01195 | 0.0268 | 133.9582
13.5 | 1.6597 | 0.01262 | 0.0286 | 131.5135
14 | 1.7171 | 0.01342 | 0.0305 | 127.9508
14.5 | 1.7737 | 0.01427 | 0.0326 | 124.2957
15 | 1.8291 | 0.01519 | 0.0347 | 120.4147
15.5 | 1.8829 | 0.01619 | 0.037 | 116.3002
16 | 1.9336 | 0.01739 | 0.0396 | 111.1903
16.5 | 1.9829 | 0.01858 | 0.0422 | 106.7223
17 | 2.0246 | 0.02019 | 0.0453 | 100.2774
17.5 | 2.0624 | 0.02181 | 0.0486 | 94.5621
18 | 2.0791 | 0.02405 | 0.0533 | 86.4491
18.5 | 2.0746 | 0.02849 | 0.0552 | 72.8185
20 | 1.3656 | 0.14002 | -0.0266 | 9.7529

## 95. Re 7M Mach 0.50 (1)
BIGFOIL.COM POLAR EXPORT
Sibnia S-16
Sibnia S-16 |  |  |  | Cl Max: | 1.158 | at alpha= | 20 | deg
JavaFoil+Calcfoil stall+Eppler ext transition |  |  |  | L/D Max: | 80.467 | at alpha= | 6 | deg
Re: | 7000000 |  |  | Cd Min: | 0.00743 | at alpha= | 2 | deg
Mach: | 0.5 |  |  | Cl=0 at alpha= | 0 | deg
|  |  |  | @ Cl=0.1, Cd= | 0.0076422
|  |  |  | @ Cl=0.4, Cd= | 0.0079163
|  |  |  | @ Cl=0.6, Cd= | 0.0085525
alpha (deg) | Cl | Cd | Cm | Cl/Cd
-20 | -1.158 | 0.20641 | -0.015 | -5.611
-19.5 | -1.132 | 0.17262 | -0.015 | -6.557
-19 | -1.103 | 0.17066 | -0.014 | -6.462
-18.5 | -1.075 | 0.16573 | -0.014 | -6.485
-18 | -1.046 | 0.15852 | -0.013 | -6.6
-17.5 | -1.017 | 0.15157 | -0.013 | -6.712
-17 | -0.989 | 0.14148 | -0.013 | -6.993
-16.5 | -0.961 | 0.12006 | -0.012 | -8.007
-16 | -0.926 | 0.11333 | -0.011 | -8.174
-15.5 | -0.907 | 0.11259 | -0.012 | -8.053
-15 | -0.869 | 0.10828 | -0.011 | -8.023
-14.5 | -0.85 | 0.1063 | -0.011 | -7.993
-14 | -0.812 | 0.10181 | -0.01 | -7.971
-13.5 | -0.797 | 0.09353 | -0.011 | -8.522
-13 | -0.768 | 0.09063 | -0.01 | -8.474
-12.5 | -0.743 | 0.08113 | -0.01 | -9.159
-12 | -0.712 | 0.08427 | -0.01 | -8.445
-11.5 | -0.685 | 0.07763 | -0.009 | -8.82
-11 | -0.961 | 0.0668 | -0.009 | -14.382
-10.5 | -1.01 | 0.05979 | -0.009 | -16.892
-10 | -1.018 | 0.05335 | -0.009 | -19.088
-9.5 | -1.008 | 0.04706 | -0.008 | -21.41
-9 | -0.989 | 0.04074 | -0.008 | -24.288
-8.5 | -0.965 | 0.03527 | -0.008 | -27.346
-8 | -0.948 | 0.02678 | -0.008 | -35.386
-7.5 | -0.932 | 0.01925 | -0.008 | -48.427
-7 | -0.939 | 0.01215 | -0.008 | -77.28
-6.5 | -0.885 | 0.01126 | -0.008 | -78.643
-6 | -0.824 | 0.01028 | -0.007 | -80.18
-5.5 | -0.76 | 0.00974 | -0.006 | -78.009
-5 | -0.695 | 0.00933 | -0.006 | -74.506
-4.5 | -0.628 | 0.00904 | -0.005 | -69.503
-4 | -0.561 | 0.00824 | -0.005 | -68.108
-3.5 | -0.492 | 0.00839 | -0.004 | -58.72
-3 | -0.423 | 0.00783 | -0.004 | -54.047
-2.5 | -0.354 | 0.00795 | -0.003 | -44.461
-2 | -0.284 | 0.00782 | -0.002 | -36.273
-1.5 | -0.213 | 0.00774 | -0.002 | -27.503
-1 | -0.142 | 0.00761 | -0.001 | -18.683
-0.5 | -0.071 | 0.00785 | -0.001 | -9.075
0 | 0 | 0.00762 | 0 | 0
0.5 | 0.072 | 0.00752 | 0.001 | 9.544
1 | 0.143 | 0.00783 | 0.001 | 18.302
1.5 | 0.215 | 0.00795 | 0.002 | 26.992
2 | 0.286 | 0.00743 | 0.002 | 38.44
2.5 | 0.356 | 0.00778 | 0.003 | 45.829
3 | 0.427 | 0.008 | 0.004 | 53.338
3.5 | 0.496 | 0.00803 | 0.004 | 61.817
4 | 0.565 | 0.00838 | 0.005 | 67.452
4.5 | 0.634 | 0.00872 | 0.005 | 72.702
5 | 0.701 | 0.00952 | 0.006 | 73.614
5.5 | 0.767 | 0.00976 | 0.006 | 78.576
6 | 0.831 | 0.01033 | 0.007 | 80.467
6.5 | 0.894 | 0.01111 | 0.008 | 80.451
7 | 0.939 | 0.01215 | 0.008 | 77.338
7.5 | 0.94 | 0.01796 | 0.008 | 52.37
8 | 0.946 | 0.02706 | 0.008 | 34.975
8.5 | 0.965 | 0.03528 | 0.008 | 27.345
9 | 0.989 | 0.0409 | 0.008 | 24.19
9.5 | 1.008 | 0.04686 | 0.008 | 21.512
10 | 1.019 | 0.053 | 0.009 | 19.229
10.5 | 1.011 | 0.0586 | 0.009 | 17.255
11 | 0.961 | 0.06601 | 0.009 | 14.555
11.5 | 0.685 | 0.07874 | 0.009 | 8.696
12 | 0.713 | 0.08171 | 0.01 | 8.721
12.5 | 0.743 | 0.07974 | 0.01 | 9.319
13 | 0.768 | 0.0911 | 0.01 | 8.43
13.5 | 0.798 | 0.09158 | 0.011 | 8.71
14 | 0.812 | 0.10288 | 0.01 | 7.89
14.5 | 0.85 | 0.1063 | 0.011 | 7.993
15 | 0.869 | 0.10827 | 0.011 | 8.024
15.5 | 0.908 | 0.11037 | 0.012 | 8.224
16 | 0.926 | 0.11338 | 0.011 | 8.171
16.5 | 0.961 | 0.12339 | 0.012 | 7.789
17 | 0.99 | 0.13897 | 0.013 | 7.125
17.5 | 1.017 | 0.154 | 0.013 | 6.604
18 | 1.046 | 0.15694 | 0.013 | 6.665
18.5 | 1.074 | 0.1711 | 0.014 | 6.277
19 | 1.103 | 0.17613 | 0.014 | 6.26
19.5 | 1.132 | 0.17642 | 0.015 | 6.419
20 | 1.158 | 0.20406 | 0.015 | 5.675

## 96. Re 7M Mach 0.50 (2)
BIGFOIL.COM POLAR EXPORT
Sibnia S-16
Sibnia S-16 |  |  |  | Cl Max: | 1.7371 | at alpha= | 11.5 | deg
XFOIL ncrit=9 |  |  |  | L/D Max: | 120.375 | at alpha= | 10 | deg
Re: | 7000000 |  |  | Cd Min: | 0.02757 | at alpha= | 12 | deg
Mach: | 0.5 |  |  | Cl=0 at alpha= | -99 | deg
|  |  |  | @ Cl=0.1, Cd= | 0.0069073
|  |  |  | @ Cl=0.4, Cd= | 0.0072152
|  |  |  | @ Cl=0.6, Cd= | 0.0076635
alpha (deg) | Cl | Cd | Cm | Cl/Cd
0 | 0 | 0.00692 | 0 | 0
0.5 | 0.0743 | 0.00689 | 0.0014 | 10.7837
1 | 0.1485 | 0.00694 | 0.0028 | 21.3977
1.5 | 0.2232 | 0.007 | 0.0043 | 31.8857
2 | 0.2976 | 0.00708 | 0.0058 | 42.0339
2.5 | 0.3724 | 0.00716 | 0.0074 | 52.0112
3 | 0.4474 | 0.00731 | 0.0091 | 61.2038
3.5 | 0.523 | 0.00745 | 0.0108 | 70.2013
4 | 0.5986 | 0.00766 | 0.0127 | 78.1462
4.5 | 0.6749 | 0.00785 | 0.0147 | 85.9745
5 | 0.7517 | 0.00807 | 0.0168 | 93.1475
5.5 | 0.8288 | 0.00836 | 0.0191 | 99.1388
6 | 0.9065 | 0.0087 | 0.0216 | 104.1954
6.5 | 0.9852 | 0.00906 | 0.0243 | 108.7417
7 | 1.0644 | 0.00948 | 0.0272 | 112.2785
7.5 | 1.144 | 0.00997 | 0.0304 | 114.7442
8 | 1.224 | 0.01055 | 0.0339 | 116.019
8.5 | 1.305 | 0.01117 | 0.0376 | 116.8308
9 | 1.3863 | 0.01188 | 0.0417 | 116.6919
9.5 | 1.4668 | 0.01266 | 0.0461 | 115.861
10 | 1.542 | 0.01281 | 0.0509 | 120.3747
10.5 | 1.6206 | 0.01404 | 0.0561 | 115.4274
11 | 1.6898 | 0.01625 | 0.0617 | 103.9877
11.5 | 1.7371 | 0.01999 | 0.067 | 86.8984
12 | 1.7188 | 0.02757 | 0.0695 | 62.3431

## 97. Re 8M Mach 0.00 (1)
BIGFOIL.COM POLAR EXPORT
Sibnia S-16
Sibnia S-16 |  |  |  | Cl Max: | 1.597 | at alpha= | 20 | deg
JavaFoil+Calcfoil stall+Eppler ext transition |  |  |  | L/D Max: | 104.672 | at alpha= | 10.5 | deg
Re: | 8000000 |  |  | Cd Min: | 0.00699 | at alpha= | 0 | deg
Mach: | 0 |  |  | Cl=0 at alpha= | 0 | deg
|  |  |  | @ Cl=0.1, Cd= | 0.0071629
|  |  |  | @ Cl=0.4, Cd= | 0.007231
|  |  |  | @ Cl=0.6, Cd= | 0.007999
alpha (deg) | Cl | Cd | Cm | Cl/Cd
-20 | -1.597 | 0.10999 | -0.014 | -14.518
-19.5 | -1.587 | 0.10471 | -0.014 | -15.153
-19 | -1.575 | 0.09978 | -0.014 | -15.78
-18.5 | -1.564 | 0.09301 | -0.014 | -16.811
-18 | -1.55 | 0.08737 | -0.013 | -17.738
-17.5 | -1.534 | 0.0819 | -0.013 | -18.729
-17 | -1.515 | 0.07658 | -0.013 | -19.787
-16.5 | -1.495 | 0.0709 | -0.013 | -21.094
-16 | -1.474 | 0.06581 | -0.012 | -22.394
-15.5 | -1.454 | 0.05898 | -0.012 | -24.661
-15 | -1.432 | 0.05356 | -0.012 | -26.729
-14.5 | -1.409 | 0.04757 | -0.012 | -29.626
-14 | -1.387 | 0.04167 | -0.012 | -33.292
-13.5 | -1.363 | 0.03611 | -0.012 | -37.756
-13 | -1.338 | 0.03118 | -0.011 | -42.903
-12.5 | -1.317 | 0.0255 | -0.011 | -51.639
-12 | -1.298 | 0.02006 | -0.011 | -64.697
-11.5 | -1.29 | 0.01445 | -0.011 | -89.25
-11 | -1.264 | 0.01217 | -0.011 | -103.832
-10.5 | -1.228 | 0.01129 | -0.011 | -108.721
-10 | -1.176 | 0.0109 | -0.01 | -107.893
-9.5 | -1.124 | 0.01037 | -0.01 | -108.37
-9 | -1.07 | 0.0098 | -0.009 | -109.172
-8.5 | -1.015 | 0.00941 | -0.009 | -107.87
-8 | -0.96 | 0.00912 | -0.008 | -105.279
-7.5 | -0.903 | 0.00923 | -0.008 | -97.883
-7 | -0.846 | 0.00888 | -0.007 | -95.229
-6.5 | -0.788 | 0.00862 | -0.007 | -91.394
-6 | -0.73 | 0.008 | -0.006 | -91.177
-5.5 | -0.671 | 0.00778 | -0.006 | -86.169
-5 | -0.611 | 0.00762 | -0.005 | -80.231
-4.5 | -0.551 | 0.00748 | -0.005 | -73.662
-4 | -0.491 | 0.00767 | -0.004 | -63.993
-3.5 | -0.43 | 0.00759 | -0.004 | -56.679
-3 | -0.369 | 0.00746 | -0.003 | -49.505
-2.5 | -0.308 | 0.00734 | -0.003 | -41.984
-2 | -0.247 | 0.00729 | -0.002 | -33.853
-1.5 | -0.185 | 0.00736 | -0.002 | -25.155
-1 | -0.124 | 0.00714 | -0.001 | -17.314
-0.5 | -0.062 | 0.00712 | -0.001 | -8.69
0 | 0 | 0.00699 | 0 | 0
0.5 | 0.062 | 0.00731 | 0.001 | 8.526
1 | 0.124 | 0.00707 | 0.001 | 17.612
1.5 | 0.187 | 0.00733 | 0.002 | 25.453
2 | 0.249 | 0.00718 | 0.002 | 34.619
2.5 | 0.31 | 0.00721 | 0.003 | 43.029
3 | 0.372 | 0.00713 | 0.003 | 52.19
3.5 | 0.433 | 0.00735 | 0.004 | 58.985
4 | 0.494 | 0.0078 | 0.004 | 63.398
4.5 | 0.555 | 0.00794 | 0.005 | 69.946
5 | 0.616 | 0.00802 | 0.005 | 76.786
5.5 | 0.676 | 0.0081 | 0.006 | 83.416
6 | 0.735 | 0.00795 | 0.006 | 92.487
6.5 | 0.794 | 0.00816 | 0.007 | 97.301
7 | 0.853 | 0.00896 | 0.007 | 95.234
7.5 | 0.911 | 0.00923 | 0.008 | 98.706
8 | 0.968 | 0.00965 | 0.008 | 100.325
8.5 | 1.024 | 0.00996 | 0.009 | 102.842
9 | 1.079 | 0.01041 | 0.009 | 103.649
9.5 | 1.134 | 0.01084 | 0.01 | 104.547
10 | 1.187 | 0.01143 | 0.01 | 103.858
10.5 | 1.239 | 0.01184 | 0.011 | 104.672
11 | 1.264 | 0.01219 | 0.011 | 103.69
11.5 | 1.29 | 0.01445 | 0.011 | 89.23
12 | 1.298 | 0.02006 | 0.011 | 64.692
12.5 | 1.317 | 0.0255 | 0.011 | 51.638
13 | 1.338 | 0.03118 | 0.011 | 42.904
13.5 | 1.363 | 0.03609 | 0.012 | 37.771
14 | 1.387 | 0.04167 | 0.012 | 33.292
14.5 | 1.409 | 0.04757 | 0.012 | 29.626
15 | 1.432 | 0.05356 | 0.012 | 26.729
15.5 | 1.454 | 0.05899 | 0.012 | 24.655
16 | 1.474 | 0.0658 | 0.012 | 22.397
16.5 | 1.495 | 0.0709 | 0.013 | 21.093
17 | 1.515 | 0.07658 | 0.013 | 19.787
17.5 | 1.534 | 0.0819 | 0.013 | 18.729
18 | 1.55 | 0.08737 | 0.013 | 17.737
18.5 | 1.564 | 0.09301 | 0.014 | 16.811
19 | 1.574 | 0.09978 | 0.014 | 15.779
19.5 | 1.587 | 0.10471 | 0.014 | 15.152
20 | 1.597 | 0.10999 | 0.014 | 14.518

## 98. Re 8M Mach 0.00 (2)
BIGFOIL.COM POLAR EXPORT
Sibnia S-16
Sibnia S-16 |  |  |  | Cl Max: | 2.1564 | at alpha= | 20 | deg
XFOIL ncrit=9 |  |  |  | L/D Max: | 150.946 | at alpha= | 10.5 | deg
Re: | 8000000 |  |  | Cd Min: | 0.02122 | at alpha= | -20 | deg
Mach: | 0 |  |  | Cl=0 at alpha= | 0 | deg
|  |  |  | @ Cl=0.1, Cd= | 0.006467
|  |  |  | @ Cl=0.4, Cd= | 0.0067315
|  |  |  | @ Cl=0.6, Cd= | 0.0070545
alpha (deg) | Cl | Cd | Cm | Cl/Cd
-20 | -2.1549 | 0.02122 | -0.0363 | -101.5504
-19.5 | -2.1296 | 0.01977 | -0.0329 | -107.7188
-19 | -2.0928 | 0.01864 | -0.0308 | -112.2747
-18.5 | -2.0509 | 0.01775 | -0.029 | -115.5437
-18 | -2.0092 | 0.01671 | -0.0272 | -120.2394
-17.5 | -1.964 | 0.01585 | -0.0257 | -123.9117
-17 | -1.9162 | 0.01516 | -0.0245 | -126.3984
-16.5 | -1.8689 | 0.01431 | -0.0231 | -130.601
-16 | -1.819 | 0.01367 | -0.022 | -133.0651
-15.5 | -1.7686 | 0.013 | -0.0209 | -136.0462
-15 | -1.7173 | 0.01238 | -0.0198 | -138.7157
-14.5 | -1.6651 | 0.0118 | -0.0188 | -141.1102
-14 | -1.6123 | 0.01124 | -0.0179 | -143.4431
-13.5 | -1.5587 | 0.01074 | -0.017 | -145.1304
-13 | -1.5047 | 0.01024 | -0.0161 | -146.9434
-12.5 | -1.4501 | 0.00978 | -0.0153 | -148.272
-12 | -1.3951 | 0.00935 | -0.0144 | -149.2086
-11.5 | -1.34 | 0.00891 | -0.0136 | -150.3928
-11 | -1.2841 | 0.00855 | -0.0128 | -150.1871
-10.5 | -1.2286 | 0.00814 | -0.012 | -150.9337
-10 | -1.1717 | 0.00844 | -0.0114 | -138.827
-9.5 | -1.116 | 0.0085 | -0.0107 | -131.2941
-9 | -1.0595 | 0.00843 | -0.0101 | -125.6821
-8.5 | -1.0022 | 0.00831 | -0.0095 | -120.6017
-8 | -0.9447 | 0.00809 | -0.0088 | -116.7738
-7.5 | -0.8868 | 0.00787 | -0.0082 | -112.6811
-7 | -0.8285 | 0.00771 | -0.0076 | -107.4578
-6.5 | -0.7704 | 0.00751 | -0.007 | -102.5832
-6 | -0.7118 | 0.00735 | -0.0064 | -96.8435
-5.5 | -0.6531 | 0.00719 | -0.0058 | -90.8345
-5 | -0.5942 | 0.00704 | -0.0053 | -84.4034
-4.5 | -0.5352 | 0.00694 | -0.0047 | -77.1182
-4 | -0.4762 | 0.00683 | -0.0042 | -69.7218
-3.5 | -0.4169 | 0.00676 | -0.0036 | -61.6716
-3 | -0.3576 | 0.00666 | -0.0031 | -53.6937
-2.5 | -0.2981 | 0.00659 | -0.0026 | -45.2352
-2 | -0.2385 | 0.00652 | -0.0021 | -36.5798
-1.5 | -0.179 | 0.00647 | -0.0015 | -27.6662
-1 | -0.1193 | 0.00648 | -0.001 | -18.4105
-0.5 | -0.0598 | 0.00644 | -0.0005 | -9.2857
0 | 0 | 0.00642 | 0 | 0
0.5 | 0.0598 | 0.00644 | 0.0005 | 9.2857
1 | 0.1193 | 0.00648 | 0.001 | 18.4105
1.5 | 0.179 | 0.00647 | 0.0015 | 27.6662
2 | 0.2385 | 0.00652 | 0.0021 | 36.5798
2.5 | 0.298 | 0.00659 | 0.0026 | 45.22
3 | 0.3576 | 0.00666 | 0.0031 | 53.6937
3.5 | 0.4169 | 0.00676 | 0.0036 | 61.6716
4 | 0.4762 | 0.00683 | 0.0042 | 69.7218
4.5 | 0.5352 | 0.00694 | 0.0047 | 77.1182
5 | 0.5943 | 0.00704 | 0.0053 | 84.4176
5.5 | 0.6531 | 0.00719 | 0.0058 | 90.8345
6 | 0.7118 | 0.00735 | 0.0064 | 96.8435
6.5 | 0.7704 | 0.00751 | 0.007 | 102.5832
7 | 0.8286 | 0.00771 | 0.0076 | 107.4708
7.5 | 0.8868 | 0.00787 | 0.0082 | 112.6811
8 | 0.9447 | 0.00809 | 0.0088 | 116.7738
8.5 | 1.0022 | 0.00831 | 0.0094 | 120.6017
9.5 | 1.1161 | 0.0085 | 0.0107 | 131.3059
10 | 1.1718 | 0.00844 | 0.0114 | 138.8389
10.5 | 1.2287 | 0.00814 | 0.0119 | 150.9459
11 | 1.2842 | 0.00855 | 0.0128 | 150.1988
11.5 | 1.3401 | 0.00891 | 0.0136 | 150.404
12 | 1.3952 | 0.00935 | 0.0144 | 149.2193
12.5 | 1.4503 | 0.00978 | 0.0152 | 148.2924
13 | 1.5049 | 0.01024 | 0.0161 | 146.9629
13.5 | 1.5588 | 0.01074 | 0.017 | 145.1397
14 | 1.6125 | 0.01124 | 0.0178 | 143.4609
14.5 | 1.6653 | 0.0118 | 0.0188 | 141.1271
15 | 1.7176 | 0.01238 | 0.0198 | 138.7399
15.5 | 1.7689 | 0.013 | 0.0208 | 136.0692
16 | 1.8194 | 0.01367 | 0.0219 | 133.0944
16.5 | 1.8693 | 0.01432 | 0.023 | 130.5377
17 | 1.9166 | 0.01516 | 0.0244 | 126.4248
17.5 | 1.9645 | 0.01585 | 0.0257 | 123.9432
18 | 2.0097 | 0.01671 | 0.0271 | 120.2693
18.5 | 2.0516 | 0.01775 | 0.0289 | 115.5831
19 | 2.0936 | 0.01864 | 0.0306 | 112.3176
19.5 | 2.1305 | 0.01977 | 0.0328 | 107.7643
20 | 2.1564 | 0.02121 | 0.0361 | 101.669

## 99. Re 8M Mach 0.10 (1)
BIGFOIL.COM POLAR EXPORT
Sibnia S-16
Sibnia S-16 |  |  |  | Cl Max: | 1.578 | at alpha= | 20 | deg
JavaFoil+Calcfoil stall+Eppler ext transition |  |  |  | L/D Max: | 103.716 | at alpha= | 9.5 | deg
Re: | 8000000 |  |  | Cd Min: | 0.00695 | at alpha= | 2 | deg
Mach: | 0.1 |  |  | Cl=0 at alpha= | 0 | deg
|  |  |  | @ Cl=0.1, Cd= | 0.007159
|  |  |  | @ Cl=0.4, Cd= | 0.007168
|  |  |  | @ Cl=0.6, Cd= | 0.0079831
alpha (deg) | Cl | Cd | Cm | Cl/Cd
-20 | -1.578 | 0.11196 | -0.014 | -14.098
-19.5 | -1.57 | 0.10673 | -0.014 | -14.714
-19 | -1.561 | 0.10165 | -0.014 | -15.354
-18.5 | -1.55 | 0.09604 | -0.014 | -16.137
-18 | -1.538 | 0.08953 | -0.013 | -17.18
-17.5 | -1.524 | 0.08398 | -0.013 | -18.148
-17 | -1.506 | 0.079 | -0.013 | -19.065
-16.5 | -1.489 | 0.07265 | -0.013 | -20.49
-16 | -1.467 | 0.0679 | -0.012 | -21.607
-15.5 | -1.446 | 0.06216 | -0.012 | -23.267
-15 | -1.426 | 0.05584 | -0.012 | -25.529
-14.5 | -1.405 | 0.04963 | -0.012 | -28.298
-14 | -1.381 | 0.04415 | -0.012 | -31.28
-13.5 | -1.354 | 0.03939 | -0.011 | -34.39
-13 | -1.328 | 0.03447 | -0.011 | -38.532
-12.5 | -1.309 | 0.02782 | -0.011 | -47.072
-12 | -1.298 | 0.02064 | -0.011 | -62.873
-11.5 | -1.282 | 0.01584 | -0.011 | -80.905
-11 | -1.262 | 0.01264 | -0.011 | -99.885
-10.5 | -1.232 | 0.01143 | -0.011 | -107.711
-10 | -1.18 | 0.01097 | -0.01 | -107.572
-9.5 | -1.128 | 0.01045 | -0.01 | -107.924
-9 | -1.074 | 0.00994 | -0.009 | -108.039
-8.5 | -1.02 | 0.00949 | -0.009 | -107.455
-8 | -0.964 | 0.00917 | -0.008 | -105.06
-7.5 | -0.907 | 0.00923 | -0.008 | -98.284
-7 | -0.85 | 0.00895 | -0.007 | -94.995
-6.5 | -0.792 | 0.00868 | -0.007 | -91.192
-6 | -0.733 | 0.00805 | -0.006 | -91.03
-5.5 | -0.674 | 0.00783 | -0.006 | -86.01
-5 | -0.614 | 0.0076 | -0.005 | -80.815
-4.5 | -0.554 | 0.00753 | -0.005 | -73.556
-4 | -0.493 | 0.00772 | -0.004 | -63.868
-3.5 | -0.432 | 0.00747 | -0.004 | -57.847
-3 | -0.371 | 0.00741 | -0.003 | -50.05
-2.5 | -0.31 | 0.00739 | -0.003 | -41.907
-2 | -0.248 | 0.00726 | -0.002 | -34.138
-1.5 | -0.186 | 0.00742 | -0.002 | -25.085
-1 | -0.124 | 0.0071 | -0.001 | -17.501
-0.5 | -0.062 | 0.00716 | -0.001 | -8.678
0 | 0 | 0.00704 | 0 | 0
0.5 | 0.063 | 0.00735 | 0.001 | 8.513
1 | 0.125 | 0.00703 | 0.001 | 17.804
1.5 | 0.187 | 0.00739 | 0.002 | 25.383
2 | 0.25 | 0.00695 | 0.002 | 35.924
2.5 | 0.312 | 0.00726 | 0.003 | 42.973
3 | 0.374 | 0.00707 | 0.003 | 52.828
3.5 | 0.435 | 0.0073 | 0.004 | 59.651
4 | 0.497 | 0.00785 | 0.004 | 63.272
4.5 | 0.558 | 0.00799 | 0.005 | 69.799
5 | 0.619 | 0.00798 | 0.005 | 77.549
5.5 | 0.679 | 0.00816 | 0.006 | 83.231
6 | 0.739 | 0.008 | 0.006 | 92.347
6.5 | 0.798 | 0.00812 | 0.007 | 98.244
7 | 0.857 | 0.00895 | 0.007 | 95.678
7.5 | 0.915 | 0.00929 | 0.008 | 98.442
8 | 0.972 | 0.00971 | 0.008 | 100.038
8.5 | 1.028 | 0.01011 | 0.009 | 101.737
9 | 1.084 | 0.01053 | 0.009 | 102.95
9.5 | 1.138 | 0.01097 | 0.01 | 103.716
10 | 1.191 | 0.01151 | 0.01 | 103.494
10.5 | 1.244 | 0.012 | 0.011 | 103.623
11 | 1.262 | 0.01264 | 0.011 | 99.825
11.5 | 1.281 | 0.01585 | 0.011 | 80.867
12 | 1.298 | 0.02064 | 0.011 | 62.86
12.5 | 1.309 | 0.02782 | 0.011 | 47.071
13 | 1.328 | 0.03447 | 0.011 | 38.526
13.5 | 1.354 | 0.03937 | 0.011 | 34.402
14 | 1.377 | 0.04564 | 0.012 | 30.162
14.5 | 1.404 | 0.04963 | 0.012 | 28.297
15 | 1.426 | 0.05584 | 0.012 | 25.529
15.5 | 1.448 | 0.06154 | 0.012 | 23.527
16 | 1.467 | 0.06791 | 0.012 | 21.602
16.5 | 1.489 | 0.07265 | 0.013 | 20.49
17 | 1.506 | 0.079 | 0.013 | 19.065
17.5 | 1.524 | 0.08398 | 0.013 | 18.148
18 | 1.538 | 0.08953 | 0.013 | 17.18
18.5 | 1.55 | 0.09534 | 0.013 | 16.259
19 | 1.561 | 0.10165 | 0.014 | 15.353
19.5 | 1.57 | 0.10673 | 0.014 | 14.713
20 | 1.578 | 0.11196 | 0.014 | 14.097

## 100. Re 8M Mach 0.10 (2)
BIGFOIL.COM POLAR EXPORT
Sibnia S-16
Sibnia S-16 |  |  |  | Cl Max: | 2.1579 | at alpha= | 20 | deg
XFOIL ncrit=9 |  |  |  | L/D Max: | 150.461 | at alpha= | 10.5 | deg
Re: | 8000000 |  |  | Cd Min: | 0.02276 | at alpha= | -20 | deg
Mach: | 0.1 |  |  | Cl=0 at alpha= | 0 | deg
|  |  |  | @ Cl=0.1, Cd= | 0.0064765
|  |  |  | @ Cl=0.4, Cd= | 0.0067364
|  |  |  | @ Cl=0.6, Cd= | 0.0070726
alpha (deg) | Cl | Cd | Cm | Cl/Cd
-20 | -2.156 | 0.02276 | -0.0419 | -94.7276
-19.5 | -2.1393 | 0.02101 | -0.0378 | -101.8229
-19 | -2.1098 | 0.01955 | -0.0347 | -107.9182
-18.5 | -2.0703 | 0.01845 | -0.0326 | -112.2114
-18 | -2.0272 | 0.01748 | -0.0307 | -115.9725
-17.5 | -1.9835 | 0.01644 | -0.0288 | -120.6509
-17 | -1.936 | 0.01563 | -0.0272 | -123.8644
-16.5 | -1.8876 | 0.01481 | -0.0257 | -127.4544
-16 | -1.8381 | 0.01403 | -0.0243 | -131.0121
-15.5 | -1.7863 | 0.01341 | -0.0231 | -133.2066
-15 | -1.735 | 0.01267 | -0.0219 | -136.9376
-14.5 | -1.6816 | 0.01212 | -0.0208 | -138.7459
-14 | -1.6286 | 0.01147 | -0.0196 | -141.9878
-13.5 | -1.5739 | 0.01099 | -0.0186 | -143.212
-13 | -1.5196 | 0.01041 | -0.0176 | -145.975
-12.5 | -1.4639 | 0.00998 | -0.0167 | -146.6834
-12 | -1.4085 | 0.00948 | -0.0157 | -148.5759
-11.5 | -1.3524 | 0.00905 | -0.0148 | -149.4365
-11 | -1.296 | 0.00865 | -0.0139 | -149.8266
-10.5 | -1.2398 | 0.00824 | -0.0129 | -150.4612
-10 | -1.1821 | 0.00855 | -0.0123 | -138.2573
-9.5 | -1.126 | 0.00858 | -0.0115 | -131.2354
-9 | -1.0687 | 0.00851 | -0.0108 | -125.5817
-8.5 | -1.0107 | 0.00838 | -0.0101 | -120.6086
-8 | -0.9527 | 0.00813 | -0.0094 | -117.1833
-7.5 | -0.8941 | 0.00793 | -0.0087 | -112.7491
-7 | -0.8354 | 0.00774 | -0.0081 | -107.9328
-6.5 | -0.7766 | 0.00754 | -0.0074 | -102.9973
-6 | -0.7174 | 0.00739 | -0.0068 | -97.0771
-5.5 | -0.6582 | 0.00721 | -0.0062 | -91.2899
-5 | -0.5988 | 0.00707 | -0.0056 | -84.6959
-4.5 | -0.5393 | 0.00696 | -0.005 | -77.4856
-4 | -0.4798 | 0.00685 | -0.0044 | -70.0438
-3.5 | -0.4201 | 0.00677 | -0.0038 | -62.0532
-3 | -0.3603 | 0.00667 | -0.0032 | -54.018
-2.5 | -0.3003 | 0.0066 | -0.0027 | -45.5
-2 | -0.2403 | 0.00654 | -0.0022 | -36.7431
-1.5 | -0.1803 | 0.00648 | -0.0016 | -27.8241
-1 | -0.1202 | 0.00649 | -0.0011 | -18.5208
-0.5 | -0.0602 | 0.00645 | -0.0005 | -9.3333
0 | 0 | 0.00643 | 0 | 0
0.5 | 0.0602 | 0.00645 | 0.0005 | 9.3333
1 | 0.1202 | 0.00649 | 0.0011 | 18.5208
1.5 | 0.1803 | 0.00648 | 0.0016 | 27.8241
2 | 0.2403 | 0.00653 | 0.0022 | 36.7994
2.5 | 0.3003 | 0.0066 | 0.0027 | 45.5
3 | 0.3603 | 0.00667 | 0.0032 | 54.018
3.5 | 0.4201 | 0.00677 | 0.0038 | 62.0532
4 | 0.4798 | 0.00685 | 0.0044 | 70.0438
4.5 | 0.5393 | 0.00696 | 0.005 | 77.4856
5 | 0.5989 | 0.00707 | 0.0056 | 84.71
5.5 | 0.6583 | 0.00721 | 0.0062 | 91.3037
6 | 0.7174 | 0.00739 | 0.0068 | 97.0771
6.5 | 0.7766 | 0.00754 | 0.0074 | 102.9973
7 | 0.8354 | 0.00774 | 0.0081 | 107.9328
7.5 | 0.8941 | 0.00793 | 0.0087 | 112.7491
8 | 0.9527 | 0.00813 | 0.0094 | 117.1833
8.5 | 1.0108 | 0.00838 | 0.0101 | 120.6205
9 | 1.0688 | 0.00851 | 0.0108 | 125.5934
9.5 | 1.126 | 0.00857 | 0.0115 | 131.3886
10 | 1.1822 | 0.00855 | 0.0122 | 138.269
10.5 | 1.2398 | 0.00824 | 0.0129 | 150.4612
11 | 1.2961 | 0.00865 | 0.0138 | 149.8382
11.5 | 1.3525 | 0.00906 | 0.0148 | 149.2826
12 | 1.4086 | 0.00948 | 0.0157 | 148.5865
12.5 | 1.4641 | 0.00998 | 0.0166 | 146.7034
13 | 1.5197 | 0.01041 | 0.0175 | 145.9846
13.5 | 1.574 | 0.01099 | 0.0186 | 143.2211
14 | 1.6288 | 0.01147 | 0.0196 | 142.0052
14.5 | 1.6819 | 0.01212 | 0.0207 | 138.7706
15 | 1.7353 | 0.01267 | 0.0218 | 136.9613
15.5 | 1.7866 | 0.01341 | 0.0231 | 133.2289
16 | 1.8384 | 0.01403 | 0.0243 | 131.0335
16.5 | 1.888 | 0.01482 | 0.0257 | 127.3954
17 | 1.9365 | 0.01563 | 0.0271 | 123.8964
17.5 | 1.984 | 0.01644 | 0.0287 | 120.6813
18 | 2.0278 | 0.01748 | 0.0305 | 116.0069
18.5 | 2.071 | 0.01845 | 0.0324 | 112.2493
19 | 2.1107 | 0.01954 | 0.0346 | 108.0194
19.5 | 2.1406 | 0.02102 | 0.0376 | 101.8363
20 | 2.1579 | 0.02274 | 0.0417 | 94.8945

## 101. Re 8M Mach 0.25 (1)
BIGFOIL.COM POLAR EXPORT
Sibnia S-16
Sibnia S-16 |  |  |  | Cl Max: | 1.447 | at alpha= | 18 | deg
JavaFoil+Calcfoil stall+Eppler ext transition |  |  |  | L/D Max: | 102.517 | at alpha= | 7.5 | deg
Re: | 8000000 |  |  | Cd Min: | 0.007 | at alpha= | 2 | deg
Mach: | 0.25 |  |  | Cl=0 at alpha= | 0 | deg
|  |  |  | @ Cl=0.1, Cd= | 0.0074319
|  |  |  | @ Cl=0.4, Cd= | 0.0071438
|  |  |  | @ Cl=0.6, Cd= | 0.0079836
alpha (deg) | Cl | Cd | Cm | Cl/Cd
-20 | -1.42 | 0.128 | -0.014 | -11.092
-19.5 | -1.432 | 0.12121 | -0.014 | -11.814
-19 | -1.44 | 0.11409 | -0.014 | -12.625
-18.5 | -1.446 | 0.1078 | -0.014 | -13.412
-18 | -1.448 | 0.10176 | -0.013 | -14.229
-17.5 | -1.446 | 0.09598 | -0.013 | -15.063
-17 | -1.441 | 0.08942 | -0.013 | -16.11
-16.5 | -1.43 | 0.08425 | -0.013 | -16.979
-16 | -1.418 | 0.07889 | -0.012 | -17.971
-15.5 | -1.404 | 0.07282 | -0.012 | -19.287
-15 | -1.388 | 0.06714 | -0.012 | -20.676
-14.5 | -1.368 | 0.06217 | -0.012 | -22.011
-14 | -1.349 | 0.05635 | -0.011 | -23.933
-13.5 | -1.326 | 0.05068 | -0.011 | -26.162
-13 | -1.301 | 0.04546 | -0.011 | -28.625
-12.5 | -1.274 | 0.04084 | -0.011 | -31.205
-12 | -1.25 | 0.03522 | -0.011 | -35.477
-11.5 | -1.236 | 0.027 | -0.011 | -45.784
-11 | -1.226 | 0.0196 | -0.011 | -62.522
-10.5 | -1.213 | 0.01543 | -0.01 | -78.624
-10 | -1.192 | 0.01265 | -0.01 | -94.21
-9.5 | -1.149 | 0.01175 | -0.01 | -97.764
-9 | -1.096 | 0.01123 | -0.009 | -97.55
-8.5 | -1.041 | 0.0099 | -0.009 | -105.154
-8 | -0.985 | 0.0095 | -0.008 | -103.724
-7.5 | -0.928 | 0.00922 | -0.008 | -100.701
-7 | -0.87 | 0.00923 | -0.007 | -94.241
-6.5 | -0.811 | 0.00892 | -0.007 | -90.916
-6 | -0.751 | 0.00865 | -0.006 | -86.781
-5.5 | -0.69 | 0.00839 | -0.006 | -82.283
-5 | -0.629 | 0.00824 | -0.005 | -76.414
-4.5 | -0.568 | 0.00757 | -0.005 | -74.982
-4 | -0.506 | 0.00785 | -0.004 | -64.397
-3.5 | -0.443 | 0.00758 | -0.004 | -58.502
-3 | -0.381 | 0.00745 | -0.003 | -51.12
-2.5 | -0.318 | 0.00741 | -0.003 | -42.854
-2 | -0.255 | 0.00735 | -0.002 | -34.62
-1.5 | -0.191 | 0.00744 | -0.002 | -25.68
-1 | -0.128 | 0.00727 | -0.001 | -17.536
-0.5 | -0.064 | 0.00715 | -0.001 | -8.924
0 | 0 | 0.00727 | 0 | 0
0.5 | 0.064 | 0.00737 | 0.001 | 8.723
1 | 0.128 | 0.00748 | 0.001 | 17.179
1.5 | 0.193 | 0.0074 | 0.002 | 26.005
2 | 0.256 | 0.007 | 0.002 | 36.645
2.5 | 0.32 | 0.00727 | 0.003 | 44.069
3 | 0.384 | 0.00706 | 0.003 | 54.352
3.5 | 0.447 | 0.00739 | 0.004 | 60.514
4 | 0.51 | 0.008 | 0.004 | 63.697
4.5 | 0.572 | 0.00811 | 0.005 | 70.589
5 | 0.634 | 0.00783 | 0.005 | 81
5.5 | 0.696 | 0.00833 | 0.006 | 83.517
6 | 0.757 | 0.00859 | 0.006 | 88.127
6.5 | 0.818 | 0.00885 | 0.007 | 92.361
7 | 0.877 | 0.00931 | 0.007 | 94.196
7.5 | 0.936 | 0.00913 | 0.008 | 102.517
8 | 0.994 | 0.01019 | 0.008 | 97.544
8.5 | 1.05 | 0.01062 | 0.009 | 98.889
9 | 1.106 | 0.01117 | 0.009 | 99.037
9.5 | 1.16 | 0.01176 | 0.01 | 98.635
10 | 1.19 | 0.01288 | 0.01 | 92.387
10.5 | 1.216 | 0.01511 | 0.01 | 80.507
11 | 1.226 | 0.01964 | 0.01 | 62.407
11.5 | 1.23 | 0.02836 | 0.01 | 43.385
12 | 1.249 | 0.03529 | 0.011 | 35.405
12.5 | 1.273 | 0.04139 | 0.011 | 30.747
13 | 1.298 | 0.0468 | 0.011 | 27.729
13.5 | 1.325 | 0.05111 | 0.011 | 25.925
14 | 1.347 | 0.05689 | 0.011 | 23.68
14.5 | 1.368 | 0.06208 | 0.012 | 22.042
15 | 1.387 | 0.06782 | 0.012 | 20.448
15.5 | 1.404 | 0.07312 | 0.012 | 19.196
16 | 1.418 | 0.07853 | 0.012 | 18.063
16.5 | 1.43 | 0.08424 | 0.012 | 16.981
17 | 1.44 | 0.09018 | 0.013 | 15.97
17.5 | 1.446 | 0.09576 | 0.013 | 15.105
18 | 1.447 | 0.1016 | 0.013 | 14.247
18.5 | 1.445 | 0.10813 | 0.013 | 13.367
19 | 1.441 | 0.11404 | 0.014 | 12.634
19.5 | 1.432 | 0.12067 | 0.014 | 11.866
20 | 1.42 | 0.12758 | 0.014 | 11.128

## 102. Re 8M Mach 0.25 (2)
BIGFOIL.COM POLAR EXPORT
Sibnia S-16
Sibnia S-16 |  |  |  | Cl Max: | 2.1002 | at alpha= | 18.5 | deg
XFOIL ncrit=9 |  |  |  | L/D Max: | 147.077 | at alpha= | 10.5 | deg
Re: | 8000000 |  |  | Cd Min: | 0.13757 | at alpha= | 20 | deg
Mach: | 0.25 |  |  | Cl=0 at alpha= | 0 | deg
|  |  |  | @ Cl=0.1, Cd= | 0.0065179
|  |  |  | @ Cl=0.4, Cd= | 0.0067916
|  |  |  | @ Cl=0.6, Cd= | 0.00715
alpha (deg) | Cl | Cd | Cm | Cl/Cd
-20 | -1.38 | 0.13749 | 0.0243 | -10.0371
-19.5 | -1.4118 | 0.12564 | 0.017 | -11.2369
-19 | -2.0819 | 0.03347 | -0.0537 | -62.202
-18.5 | -2.0981 | 0.02654 | -0.0561 | -79.0543
-18 | -2.0944 | 0.02311 | -0.0528 | -90.6274
-17.5 | -2.0754 | 0.02093 | -0.0481 | -99.1591
-17 | -2.0343 | 0.01943 | -0.0449 | -104.6989
-16.5 | -1.9887 | 0.01806 | -0.042 | -110.1163
-16 | -1.94 | 0.01679 | -0.0392 | -115.545
-15.5 | -1.8865 | 0.01582 | -0.0368 | -119.2478
-15 | -1.8334 | 0.01473 | -0.0345 | -124.4671
-14.5 | -1.7765 | 0.01394 | -0.0324 | -127.439
-14 | -1.7203 | 0.01304 | -0.0303 | -131.9248
-13.5 | -1.6618 | 0.01235 | -0.0284 | -134.5587
-13 | -1.6035 | 0.01161 | -0.0266 | -138.1137
-12.5 | -1.5438 | 0.01101 | -0.0249 | -140.218
-12 | -1.4841 | 0.0104 | -0.0233 | -142.7019
-11.5 | -1.424 | 0.00984 | -0.0217 | -144.7154
-11 | -1.3632 | 0.00937 | -0.0202 | -145.4856
-10.5 | -1.303 | 0.00886 | -0.0187 | -147.0655
-10 | -1.2421 | 0.00905 | -0.0174 | -137.2486
-9.5 | -1.1818 | 0.00912 | -0.0162 | -129.5833
-9 | -1.1211 | 0.00895 | -0.015 | -125.2626
-8.5 | -1.0595 | 0.00872 | -0.0139 | -121.5023
-7.5 | -0.9358 | 0.00819 | -0.0118 | -114.2613
-7 | -0.8738 | 0.00796 | -0.0108 | -109.7739
-6.5 | -0.8116 | 0.00777 | -0.0099 | -104.453
-6 | -0.7495 | 0.00754 | -0.0089 | -99.4032
-5.5 | -0.6873 | 0.00736 | -0.0081 | -93.3832
-5 | -0.6249 | 0.00721 | -0.0072 | -86.6713
-4.5 | -0.5627 | 0.00706 | -0.0064 | -79.7025
-4 | -0.5002 | 0.00697 | -0.0056 | -71.7647
-3.5 | -0.4379 | 0.00684 | -0.0049 | -64.0205
-3 | -0.3753 | 0.00676 | -0.0041 | -55.5178
-2.5 | -0.3129 | 0.00665 | -0.0034 | -47.0526
-2 | -0.2502 | 0.0066 | -0.0027 | -37.9091
-1.5 | -0.1878 | 0.00654 | -0.002 | -28.7156
-1 | -0.1253 | 0.00653 | -0.0013 | -19.1884
-0.5 | -0.0626 | 0.0065 | -0.0007 | -9.6308
0 | 0 | 0.00647 | 0 | 0
0.5 | 0.0626 | 0.0065 | 0.0007 | 9.6308
1 | 0.1253 | 0.00653 | 0.0013 | 19.1884
1.5 | 0.1878 | 0.00654 | 0.002 | 28.7156
2 | 0.2502 | 0.0066 | 0.0027 | 37.9091
2.5 | 0.3129 | 0.00665 | 0.0034 | 47.0526
3 | 0.3753 | 0.00676 | 0.0041 | 55.5178
3.5 | 0.4379 | 0.00684 | 0.0049 | 64.0205
4 | 0.5002 | 0.00697 | 0.0056 | 71.7647
4.5 | 0.5627 | 0.00706 | 0.0064 | 79.7025
5 | 0.6249 | 0.00721 | 0.0072 | 86.6713
5.5 | 0.6873 | 0.00736 | 0.0081 | 93.3832
6 | 0.7496 | 0.00754 | 0.0089 | 99.4164
6.5 | 0.8116 | 0.00777 | 0.0099 | 104.453
7 | 0.8739 | 0.00796 | 0.0108 | 109.7864
7.5 | 0.9358 | 0.00819 | 0.0118 | 114.2613
8.5 | 1.0596 | 0.00872 | 0.0139 | 121.5138
9 | 1.1212 | 0.00895 | 0.015 | 125.2737
9.5 | 1.1819 | 0.00912 | 0.0162 | 129.5943
10 | 1.2422 | 0.00905 | 0.0174 | 137.2597
10.5 | 1.3031 | 0.00886 | 0.0187 | 147.0767
11 | 1.3633 | 0.00937 | 0.0202 | 145.4963
11.5 | 1.4241 | 0.00984 | 0.0216 | 144.7256
12 | 1.4842 | 0.0104 | 0.0232 | 142.7115
12.5 | 1.5439 | 0.01101 | 0.0249 | 140.2271
13 | 1.6037 | 0.01161 | 0.0266 | 138.1309
13.5 | 1.662 | 0.01236 | 0.0284 | 134.466
14 | 1.7206 | 0.01305 | 0.0303 | 131.8467
14.5 | 1.7769 | 0.01395 | 0.0323 | 127.3763
15 | 1.8338 | 0.01473 | 0.0344 | 124.4942
15.5 | 1.887 | 0.01582 | 0.0368 | 119.2794
16 | 1.9405 | 0.01679 | 0.0392 | 115.5747
16.5 | 1.9893 | 0.01806 | 0.0419 | 110.1495
17 | 2.035 | 0.01943 | 0.0448 | 104.7349
17.5 | 2.0762 | 0.02094 | 0.0479 | 99.15
18 | 2.0956 | 0.02313 | 0.0526 | 90.601
18.5 | 2.1002 | 0.0265 | 0.0559 | 79.2528
19 | 2.0851 | 0.03332 | 0.0536 | 62.578
19.5 | 1.4145 | 0.12563 | -0.0173 | 11.2593
20 | 1.3821 | 0.13757 | -0.0247 | 10.0465

## 103. Re 8M Mach 0.50 (1)
BIGFOIL.COM POLAR EXPORT
Sibnia S-16
Sibnia S-16 |  |  |  | Cl Max: | 1.158 | at alpha= | 20 | deg
JavaFoil+Calcfoil stall+Eppler ext transition |  |  |  | L/D Max: | 87.448 | at alpha= | 6.5 | deg
Re: | 8000000 |  |  | Cd Min: | 0.00731 | at alpha= | 2 | deg
Mach: | 0.5 |  |  | Cl=0 at alpha= | 0 | deg
|  |  |  | @ Cl=0.1, Cd= | 0.00772
|  |  |  | @ Cl=0.4, Cd= | 0.0076166
|  |  |  | @ Cl=0.6, Cd= | 0.0083474
alpha (deg) | Cl | Cd | Cm | Cl/Cd
-20 | -1.158 | 0.21812 | -0.015 | -5.31
-19.5 | -1.131 | 0.18964 | -0.015 | -5.965
-19 | -1.102 | 0.19305 | -0.014 | -5.709
-18.5 | -1.074 | 0.17423 | -0.014 | -6.165
-18 | -1.046 | 0.16844 | -0.013 | -6.21
-17.5 | -1.018 | 0.16635 | -0.013 | -6.117
-17 | -0.99 | 0.15007 | -0.013 | -6.594
-16.5 | -0.962 | 0.13519 | -0.012 | -7.119
-16 | -0.933 | 0.1281 | -0.012 | -7.281
-15.5 | -0.908 | 0.11298 | -0.012 | -8.039
-15 | -0.877 | 0.10658 | -0.011 | -8.228
-14.5 | -0.852 | 0.10272 | -0.011 | -8.29
-14 | -0.815 | 0.09969 | -0.01 | -8.171
-13.5 | -0.798 | 0.09131 | -0.011 | -8.744
-13 | -0.769 | 0.08864 | -0.01 | -8.678
-12.5 | -0.743 | 0.07947 | -0.01 | -9.355
-12 | -0.712 | 0.08288 | -0.01 | -8.596
-11.5 | -0.685 | 0.07562 | -0.01 | -9.058
-11 | -0.961 | 0.06533 | -0.009 | -14.71
-10.5 | -1.011 | 0.05894 | -0.009 | -17.152
-10 | -1.019 | 0.05259 | -0.009 | -19.383
-9.5 | -1.009 | 0.04641 | -0.008 | -21.74
-9 | -0.991 | 0.03983 | -0.008 | -24.894
-8.5 | -0.967 | 0.03441 | -0.008 | -28.094
-8 | -0.949 | 0.02627 | -0.008 | -36.138
-7.5 | -0.939 | 0.01788 | -0.008 | -52.527
-7 | -0.933 | 0.0124 | -0.008 | -75.255
-6.5 | -0.886 | 0.01051 | -0.008 | -84.26
-6 | -0.824 | 0.01014 | -0.007 | -81.249
-5.5 | -0.76 | 0.00954 | -0.006 | -79.722
-5 | -0.695 | 0.00917 | -0.006 | -75.786
-4.5 | -0.629 | 0.00838 | -0.005 | -75.047
-4 | -0.561 | 0.00806 | -0.005 | -69.629
-3.5 | -0.493 | 0.00787 | -0.004 | -62.588
-3 | -0.423 | 0.00801 | -0.004 | -52.854
-2.5 | -0.354 | 0.00786 | -0.003 | -45.019
-2 | -0.284 | 0.00779 | -0.002 | -36.381
-1.5 | -0.213 | 0.00755 | -0.002 | -28.21
-1 | -0.142 | 0.00751 | -0.001 | -18.928
-0.5 | -0.071 | 0.00749 | -0.001 | -9.506
0 | 0 | 0.0077 | 0 | 0
0.5 | 0.072 | 0.00772 | 0.001 | 9.299
1 | 0.143 | 0.00772 | 0.001 | 18.557
1.5 | 0.215 | 0.00775 | 0.002 | 27.699
2 | 0.286 | 0.00731 | 0.002 | 39.078
2.5 | 0.356 | 0.00766 | 0.003 | 46.513
3 | 0.427 | 0.00759 | 0.004 | 56.229
3.5 | 0.496 | 0.00783 | 0.004 | 63.434
4 | 0.565 | 0.00818 | 0.005 | 69.101
4.5 | 0.634 | 0.00851 | 0.005 | 74.483
5 | 0.701 | 0.00938 | 0.006 | 74.753
5.5 | 0.767 | 0.00955 | 0.006 | 80.288
6 | 0.831 | 0.01014 | 0.007 | 81.95
6.5 | 0.894 | 0.01022 | 0.008 | 87.448
7 | 0.935 | 0.01211 | 0.008 | 77.174
7.5 | 0.948 | 0.01675 | 0.008 | 56.564
8 | 0.951 | 0.02583 | 0.008 | 36.815
8.5 | 0.967 | 0.03435 | 0.008 | 28.152
9 | 0.99 | 0.04037 | 0.008 | 24.533
9.5 | 1.009 | 0.04619 | 0.008 | 21.854
10 | 1.02 | 0.05234 | 0.009 | 19.48
10.5 | 1.012 | 0.05776 | 0.009 | 17.524
11 | 0.961 | 0.06567 | 0.009 | 14.634
11.5 | 0.685 | 0.07682 | 0.009 | 8.915
12 | 0.713 | 0.08049 | 0.01 | 8.86
12.5 | 0.743 | 0.0782 | 0.01 | 9.507
13 | 0.769 | 0.08902 | 0.01 | 8.641
13.5 | 0.799 | 0.09058 | 0.011 | 8.82
14 | 0.814 | 0.10087 | 0.01 | 8.073
14.5 | 0.852 | 0.1024 | 0.011 | 8.316
15 | 0.877 | 0.10759 | 0.011 | 8.15
15.5 | 0.909 | 0.1119 | 0.012 | 8.12
16 | 0.933 | 0.12573 | 0.012 | 7.42
16.5 | 0.962 | 0.13304 | 0.012 | 7.232
17 | 0.989 | 0.15218 | 0.013 | 6.501
17.5 | 1.018 | 0.15783 | 0.013 | 6.449
18 | 1.046 | 0.16844 | 0.013 | 6.209
18.5 | 1.074 | 0.17636 | 0.014 | 6.091
19 | 1.103 | 0.18248 | 0.014 | 6.044
19.5 | 1.132 | 0.18376 | 0.015 | 6.163
20 | 1.158 | 0.21587 | 0.015 | 5.365

## 104. Re 8M Mach 0.50 (2)
BIGFOIL.COM POLAR EXPORT
Sibnia S-16
Sibnia S-16 |  |  |  | Cl Max: | 1.7616 | at alpha= | 12 | deg
XFOIL ncrit=9 |  |  |  | L/D Max: | 121.5 | at alpha= | 10.5 | deg
Re: | 8000000 |  |  | Cd Min: | 0.16505 | at alpha= | 17 | deg
Mach: | 0.5 |  |  | Cl=0 at alpha= | 0 | deg
|  |  |  | @ Cl=0.1, Cd= | 0.0067438
|  |  |  | @ Cl=0.4, Cd= | 0.0070408
|  |  |  | @ Cl=0.6, Cd= | 0.0074519
alpha (deg) | Cl | Cd | Cm | Cl/Cd
-17 | -1.1215 | 0.16495 | 0.0414 | -6.799
-16.5 | -1.1213 | 0.15568 | 0.0355 | -7.2026
-16 | -1.1241 | 0.14637 | 0.0298 | -7.6799
-15.5 | -1.1261 | 0.13735 | 0.0246 | -8.1988
-15 | -1.1396 | 0.12727 | 0.0184 | -8.9542
-14.5 | -1.146 | 0.11831 | 0.0135 | -9.6864
-14 | -1.1692 | 0.10777 | 0.0071 | -10.849
-13.5 | -1.1968 | 0.09712 | 0.0006 | -12.3229
-13 | -1.2323 | 0.08602 | -0.0065 | -14.3257
-12.5 | -1.3287 | 0.06966 | -0.02 | -19.0741
-12 | -1.7614 | 0.02483 | -0.0713 | -70.9384
-11.5 | -1.7581 | 0.01848 | -0.0675 | -95.1353
-11 | -1.702 | 0.01528 | -0.0617 | -111.3874
-10.5 | -1.6279 | 0.0134 | -0.056 | -121.4851
-10 | -1.5513 | 0.01293 | -0.0506 | -119.9768
-9 | -1.3893 | 0.01155 | -0.0416 | -120.2857
-8.5 | -1.3073 | 0.01088 | -0.0375 | -120.1562
-8 | -1.2264 | 0.01024 | -0.0338 | -119.7656
-7.5 | -1.1458 | 0.00971 | -0.0303 | -118.0021
-7 | -1.0658 | 0.00925 | -0.0271 | -115.2216
-6.5 | -0.9862 | 0.00886 | -0.0242 | -111.3093
-6 | -0.9077 | 0.00848 | -0.0215 | -107.0401
-5.5 | -0.8299 | 0.00815 | -0.019 | -101.8282
-5 | -0.7526 | 0.00788 | -0.0167 | -95.5076
-4.5 | -0.6755 | 0.00769 | -0.0146 | -87.8414
-4 | -0.5994 | 0.00745 | -0.0126 | -80.4564
-3.5 | -0.5234 | 0.00727 | -0.0107 | -71.9945
-3 | -0.4478 | 0.00713 | -0.009 | -62.805
-2.5 | -0.3728 | 0.00699 | -0.0073 | -53.3333
-2 | -0.2979 | 0.00693 | -0.0058 | -42.987
-1.5 | -0.2233 | 0.00682 | -0.0043 | -32.7419
-1 | -0.1486 | 0.00677 | -0.0028 | -21.9498
-0.5 | -0.0744 | 0.00673 | -0.0014 | -11.055
0 | 0 | 0.00673 | 0 | 0
0.5 | 0.0744 | 0.00673 | 0.0014 | 11.055
1 | 0.1486 | 0.00677 | 0.0028 | 21.9498
1.5 | 0.2233 | 0.00682 | 0.0043 | 32.7419
2 | 0.2979 | 0.00692 | 0.0058 | 43.0491
2.5 | 0.3728 | 0.00699 | 0.0073 | 53.3333
3 | 0.4478 | 0.00713 | 0.009 | 62.805
3.5 | 0.5234 | 0.00727 | 0.0107 | 71.9945
4 | 0.5994 | 0.00745 | 0.0126 | 80.4564
4.5 | 0.6755 | 0.00769 | 0.0146 | 87.8414
5 | 0.7526 | 0.00788 | 0.0167 | 95.5076
5.5 | 0.8299 | 0.00815 | 0.019 | 101.8282
6 | 0.9077 | 0.00848 | 0.0215 | 107.0401
6.5 | 0.9863 | 0.00886 | 0.0242 | 111.3205
7 | 1.0659 | 0.00925 | 0.0271 | 115.2324
7.5 | 1.1459 | 0.00971 | 0.0303 | 118.0124
8 | 1.2265 | 0.01024 | 0.0337 | 119.7754
8.5 | 1.3074 | 0.01088 | 0.0375 | 120.1654
9 | 1.3894 | 0.01155 | 0.0416 | 120.2944
10 | 1.5516 | 0.01293 | 0.0505 | 120
10.5 | 1.6281 | 0.0134 | 0.056 | 121.5
11 | 1.7023 | 0.01528 | 0.0617 | 111.4071
11.5 | 1.7585 | 0.01849 | 0.0674 | 95.1055
12 | 1.7616 | 0.02488 | 0.0712 | 70.8039
12.5 | 1.3294 | 0.06978 | 0.0197 | 19.0513
13 | 1.2338 | 0.08608 | 0.0062 | 14.3332
13.5 | 1.1985 | 0.09717 | -0.0009 | 12.3341
14 | 1.1706 | 0.10785 | -0.0074 | 10.854
14.5 | 1.1478 | 0.11837 | -0.0138 | 9.6967
15 | 1.1411 | 0.12737 | -0.0188 | 8.9589
15.5 | 1.1274 | 0.13749 | -0.0249 | 8.1999
16 | 1.1257 | 0.14647 | -0.0301 | 7.6855
16.5 | 1.1227 | 0.1558 | -0.0358 | 7.206
17 | 1.123 | 0.16505 | -0.0417 | 6.804

## 105. Re 10M Mach 0.00 (1)
BIGFOIL.COM POLAR EXPORT
Sibnia S-16
Sibnia S-16 |  |  |  | Cl Max: | 1.598 | at alpha= | 20 | deg
JavaFoil+Calcfoil stall+Eppler ext transition |  |  |  | L/D Max: | 107.969 | at alpha= | 10 | deg
Re: | 10000000 |  |  | Cd Min: | 0.00675 | at alpha= | 2 | deg
Mach: | 0 |  |  | Cl=0 at alpha= | 0 | deg
|  |  |  | @ Cl=0.1, Cd= | 0.0070181
|  |  |  | @ Cl=0.4, Cd= | 0.0069957
|  |  |  | @ Cl=0.6, Cd= | 0.0077377
alpha (deg) | Cl | Cd | Cm | Cl/Cd
-20 | -1.599 | 0.10782 | -0.014 | -14.826
-19.5 | -1.588 | 0.10289 | -0.014 | -15.437
-19 | -1.578 | 0.09711 | -0.014 | -16.252
-18.5 | -1.566 | 0.09104 | -0.014 | -17.206
-18 | -1.552 | 0.08558 | -0.013 | -18.137
-17.5 | -1.537 | 0.08018 | -0.013 | -19.166
-17 | -1.518 | 0.07498 | -0.013 | -20.244
-16.5 | -1.498 | 0.0696 | -0.013 | -21.518
-16 | -1.478 | 0.06369 | -0.013 | -23.204
-15.5 | -1.457 | 0.05789 | -0.012 | -25.161
-15 | -1.437 | 0.05144 | -0.012 | -27.925
-14.5 | -1.416 | 0.04512 | -0.012 | -31.381
-14 | -1.389 | 0.04098 | -0.012 | -33.893
-13.5 | -1.369 | 0.03443 | -0.012 | -39.745
-13 | -1.347 | 0.02877 | -0.012 | -46.816
-12.5 | -1.327 | 0.02322 | -0.011 | -57.148
-12 | -1.308 | 0.01826 | -0.011 | -71.636
-11.5 | -1.289 | 0.01436 | -0.011 | -89.758
-11 | -1.266 | 0.01283 | -0.011 | -98.706
-10.5 | -1.228 | 0.01104 | -0.011 | -111.217
-10 | -1.176 | 0.01051 | -0.01 | -111.987
-9.5 | -1.124 | 0.01068 | -0.01 | -105.172
-9 | -1.07 | 0.00958 | -0.009 | -111.759
-8.5 | -1.015 | 0.00919 | -0.009 | -110.482
-8 | -0.96 | 0.00895 | -0.008 | -107.22
-7.5 | -0.903 | 0.00852 | -0.008 | -106.039
-7 | -0.846 | 0.00868 | -0.007 | -97.432
-6.5 | -0.788 | 0.00844 | -0.007 | -93.396
-6 | -0.73 | 0.0082 | -0.006 | -88.955
-5.5 | -0.671 | 0.00797 | -0.006 | -84.152
-5 | -0.611 | 0.00738 | -0.005 | -82.769
-4.5 | -0.551 | 0.00766 | -0.005 | -71.929
-4 | -0.491 | 0.00719 | -0.004 | -68.26
-3.5 | -0.43 | 0.00726 | -0.004 | -59.28
-3 | -0.369 | 0.0072 | -0.003 | -51.263
-2.5 | -0.308 | 0.00717 | -0.003 | -42.991
-2 | -0.247 | 0.00705 | -0.002 | -34.991
-1.5 | -0.185 | 0.00702 | -0.002 | -26.382
-1 | -0.124 | 0.0069 | -0.001 | -17.906
-0.5 | -0.062 | 0.00697 | -0.001 | -8.87
0 | 0 | 0.00707 | 0 | 0
0.5 | 0.062 | 0.00692 | 0.001 | 8.996
1 | 0.124 | 0.00708 | 0.001 | 17.579
1.5 | 0.187 | 0.00719 | 0.002 | 25.95
2 | 0.249 | 0.00675 | 0.002 | 36.809
2.5 | 0.31 | 0.00695 | 0.003 | 44.669
3 | 0.372 | 0.00706 | 0.003 | 52.695
3.5 | 0.433 | 0.00692 | 0.004 | 62.633
4 | 0.494 | 0.00763 | 0.004 | 64.782
4.5 | 0.555 | 0.00745 | 0.005 | 74.536
5 | 0.616 | 0.00784 | 0.005 | 78.56
5.5 | 0.676 | 0.00792 | 0.006 | 85.343
6 | 0.735 | 0.00815 | 0.006 | 90.258
6.5 | 0.794 | 0.00838 | 0.007 | 94.81
7 | 0.853 | 0.00869 | 0.007 | 98.129
7.5 | 0.911 | 0.00858 | 0.008 | 106.094
8 | 0.968 | 0.00942 | 0.008 | 102.759
8.5 | 1.024 | 0.00972 | 0.009 | 105.346
9 | 1.079 | 0.01012 | 0.009 | 106.604
9.5 | 1.134 | 0.01058 | 0.01 | 107.172
10 | 1.187 | 0.011 | 0.01 | 107.969
10.5 | 1.239 | 0.01169 | 0.011 | 106.031
11 | 1.266 | 0.01282 | 0.011 | 98.766
11.5 | 1.289 | 0.01437 | 0.011 | 89.725
12 | 1.308 | 0.01826 | 0.011 | 71.639
12.5 | 1.327 | 0.02322 | 0.011 | 57.146
13 | 1.347 | 0.02877 | 0.011 | 46.815
13.5 | 1.369 | 0.03442 | 0.012 | 39.767
14 | 1.389 | 0.04098 | 0.012 | 33.889
14.5 | 1.416 | 0.04512 | 0.012 | 31.38
15 | 1.437 | 0.05145 | 0.012 | 27.923
15.5 | 1.457 | 0.05791 | 0.012 | 25.154
16 | 1.478 | 0.06367 | 0.012 | 23.208
16.5 | 1.498 | 0.0696 | 0.013 | 21.518
17 | 1.518 | 0.07498 | 0.013 | 20.243
17.5 | 1.537 | 0.08018 | 0.013 | 19.165
18 | 1.552 | 0.08558 | 0.013 | 18.136
18.5 | 1.566 | 0.09104 | 0.014 | 17.205
19 | 1.578 | 0.09711 | 0.014 | 16.251
19.5 | 1.588 | 0.10289 | 0.014 | 15.436
20 | 1.598 | 0.10782 | 0.014 | 14.825

## 106. Re 10M Mach 0.00 (2)
BIGFOIL.COM POLAR EXPORT
Sibnia S-16
Sibnia S-16 |  |  |  | Cl Max: | 2.1789 | at alpha= | 20 | deg
XFOIL ncrit=9 |  |  |  | L/D Max: | 156.484 | at alpha= | 11 | deg
Re: | 10000000 |  |  | Cd Min: | 0.01996 | at alpha= | -20 | deg
Mach: | 0 |  |  | Cl=0 at alpha= | 0 | deg
|  |  |  | @ Cl=0.1, Cd= | 0.0062135
|  |  |  | @ Cl=0.4, Cd= | 0.0064796
|  |  |  | @ Cl=0.6, Cd= | 0.0068397
alpha (deg) | Cl | Cd | Cm | Cl/Cd
-20 | -2.1779 | 0.01996 | -0.0341 | -109.1132
-19.5 | -2.1412 | 0.01894 | -0.032 | -113.0517
-19 | -2.1028 | 0.01786 | -0.0299 | -117.738
-18.5 | -2.0617 | 0.01684 | -0.0281 | -122.4287
-18 | -2.0165 | 0.01605 | -0.0266 | -125.6386
-17.5 | -1.9705 | 0.01524 | -0.0252 | -129.2979
-17 | -1.9233 | 0.01445 | -0.0238 | -133.1003
-16.5 | -1.8735 | 0.01384 | -0.0227 | -135.3685
-16 | -1.8242 | 0.01311 | -0.0215 | -139.1457
-15.5 | -1.773 | 0.01251 | -0.0204 | -141.7266
-15 | -1.721 | 0.01195 | -0.0194 | -144.0167
-14.5 | -1.6687 | 0.01136 | -0.0185 | -146.8926
-14 | -1.6154 | 0.01086 | -0.0176 | -148.7477
-13.5 | -1.5617 | 0.01034 | -0.0167 | -151.0348
-13 | -1.5073 | 0.00989 | -0.0158 | -152.4065
-12.5 | -1.4526 | 0.00943 | -0.015 | -154.0403
-12 | -1.3974 | 0.00902 | -0.0142 | -154.9224
-11.5 | -1.3418 | 0.00863 | -0.0134 | -155.4809
-11 | -1.2862 | 0.00822 | -0.0126 | -156.472
-10.5 | -1.2295 | 0.00836 | -0.0119 | -147.0694
-10 | -1.1746 | 0.00846 | -0.0112 | -138.8416
-9.5 | -1.118 | 0.00838 | -0.0105 | -133.4129
-9 | -1.0609 | 0.00827 | -0.0099 | -128.283
-8.5 | -1.0036 | 0.00804 | -0.0093 | -124.8259
-8 | -0.9457 | 0.00785 | -0.0087 | -120.4713
-7.5 | -0.8878 | 0.00764 | -0.0081 | -116.2042
-7 | -0.8297 | 0.00744 | -0.0075 | -111.5188
-6.5 | -0.7711 | 0.00728 | -0.0069 | -105.9203
-6 | -0.7126 | 0.00709 | -0.0063 | -100.5078
-5.5 | -0.6538 | 0.00694 | -0.0057 | -94.2075
-5 | -0.5948 | 0.00683 | -0.0052 | -87.0864
-4.5 | -0.5359 | 0.0067 | -0.0046 | -79.9851
-4 | -0.4766 | 0.00662 | -0.0041 | -71.994
-3.5 | -0.4173 | 0.0065 | -0.0036 | -64.2
-3 | -0.3578 | 0.00643 | -0.0031 | -55.6454
-2.5 | -0.2984 | 0.00633 | -0.0025 | -47.1406
-2 | -0.2387 | 0.00629 | -0.002 | -37.9491
-1.5 | -0.1792 | 0.00625 | -0.0015 | -28.672
-1 | -0.1195 | 0.00622 | -0.001 | -19.2122
-0.5 | -0.0597 | 0.0062 | -0.0005 | -9.629
0 | 0 | 0.00617 | 0 | 0
0.5 | 0.0597 | 0.0062 | 0.0005 | 9.629
1 | 0.1195 | 0.00622 | 0.001 | 19.2122
1.5 | 0.1792 | 0.00625 | 0.0015 | 28.672
2 | 0.2387 | 0.00629 | 0.002 | 37.9491
2.5 | 0.2984 | 0.00633 | 0.0025 | 47.1406
3 | 0.3578 | 0.00643 | 0.0031 | 55.6454
3.5 | 0.4173 | 0.0065 | 0.0036 | 64.2
4 | 0.4766 | 0.00662 | 0.0041 | 71.994
4.5 | 0.5359 | 0.0067 | 0.0046 | 79.9851
5 | 0.5948 | 0.00683 | 0.0052 | 87.0864
5.5 | 0.6538 | 0.00694 | 0.0057 | 94.2075
6 | 0.7126 | 0.00709 | 0.0063 | 100.5078
6.5 | 0.7711 | 0.00728 | 0.0069 | 105.9203
7 | 0.8297 | 0.00744 | 0.0075 | 111.5188
7.5 | 0.8878 | 0.00764 | 0.0081 | 116.2042
8 | 0.9458 | 0.00785 | 0.0087 | 120.4841
8.5 | 1.0037 | 0.00804 | 0.0093 | 124.8383
9 | 1.061 | 0.00827 | 0.0099 | 128.295
9.5 | 1.1181 | 0.00837 | 0.0105 | 133.5842
10 | 1.1747 | 0.00846 | 0.0112 | 138.8534
10.5 | 1.2296 | 0.00835 | 0.0119 | 147.2575
11 | 1.2863 | 0.00822 | 0.0126 | 156.4842
11.5 | 1.3419 | 0.00863 | 0.0134 | 155.4925
12 | 1.3975 | 0.00902 | 0.0142 | 154.9335
12.5 | 1.4527 | 0.00943 | 0.015 | 154.0509
13 | 1.5074 | 0.00989 | 0.0158 | 152.4166
13.5 | 1.5619 | 0.01034 | 0.0166 | 151.0542
14 | 1.6156 | 0.01086 | 0.0175 | 148.7661
14.5 | 1.669 | 0.01136 | 0.0184 | 146.919
15 | 1.7213 | 0.01195 | 0.0194 | 144.0418
15.5 | 1.7733 | 0.01251 | 0.0204 | 141.7506
16 | 1.8245 | 0.01312 | 0.0214 | 139.0625
16.5 | 1.8739 | 0.01384 | 0.0226 | 135.3974
17 | 1.9237 | 0.01445 | 0.0237 | 133.128
17.5 | 1.971 | 0.01524 | 0.0251 | 129.3307
18 | 2.017 | 0.01606 | 0.0265 | 125.5915
18.5 | 2.0623 | 0.01684 | 0.028 | 122.4644
19 | 2.1035 | 0.01786 | 0.0298 | 117.7772
19.5 | 2.142 | 0.01894 | 0.0318 | 113.094
20 | 2.1789 | 0.01996 | 0.034 | 109.1633

## 107. Re 10M Mach 0.10 (1)
BIGFOIL.COM POLAR EXPORT
Sibnia S-16
Sibnia S-16 |  |  |  | Cl Max: | 1.58 | at alpha= | 20 | deg
JavaFoil+Calcfoil stall+Eppler ext transition |  |  |  | L/D Max: | 107.192 | at alpha= | 9.5 | deg
Re: | 10000000 |  |  | Cd Min: | 0.0067 | at alpha= | 2 | deg
Mach: | 0.1 |  |  | Cl=0 at alpha= | 0 | deg
|  |  |  | @ Cl=0.1, Cd= | 0.0069929
|  |  |  | @ Cl=0.4, Cd= | 0.0070044
|  |  |  | @ Cl=0.6, Cd= | 0.0077436
alpha (deg) | Cl | Cd | Cm | Cl/Cd
-20 | -1.58 | 0.11049 | -0.014 | -14.296
-19.5 | -1.573 | 0.10486 | -0.014 | -14.999
-19 | -1.563 | 0.09957 | -0.014 | -15.699
-18.5 | -1.553 | 0.09358 | -0.014 | -16.59
-18 | -1.541 | 0.08775 | -0.013 | -17.56
-17.5 | -1.527 | 0.08214 | -0.013 | -18.587
-17 | -1.51 | 0.07691 | -0.013 | -19.63
-16.5 | -1.49 | 0.07172 | -0.013 | -20.777
-16 | -1.47 | 0.06655 | -0.013 | -22.081
-15.5 | -1.451 | 0.05982 | -0.012 | -24.259
-15 | -1.431 | 0.05368 | -0.012 | -26.652
-14.5 | -1.405 | 0.04944 | -0.012 | -28.412
-14 | -1.383 | 0.04323 | -0.012 | -32.005
-13.5 | -1.362 | 0.03694 | -0.012 | -36.868
-13 | -1.34 | 0.03117 | -0.011 | -42.982
-12.5 | -1.319 | 0.02542 | -0.011 | -51.91
-12 | -1.304 | 0.01944 | -0.011 | -67.082
-11.5 | -1.284 | 0.01543 | -0.011 | -83.233
-11 | -1.264 | 0.01329 | -0.011 | -95.115
-10.5 | -1.232 | 0.01118 | -0.011 | -110.139
-10 | -1.181 | 0.01067 | -0.01 | -110.634
-9.5 | -1.128 | 0.01072 | -0.01 | -105.176
-9 | -1.074 | 0.00972 | -0.009 | -110.487
-8.5 | -1.02 | 0.00926 | -0.009 | -110.055
-8 | -0.964 | 0.00908 | -0.008 | -106.123
-7.5 | -0.907 | 0.00857 | -0.008 | -105.852
-7 | -0.85 | 0.00868 | -0.007 | -97.907
-6.5 | -0.792 | 0.00849 | -0.007 | -93.204
-6 | -0.733 | 0.00826 | -0.006 | -88.778
-5.5 | -0.674 | 0.00802 | -0.006 | -83.985
-5 | -0.614 | 0.00743 | -0.005 | -82.616
-4.5 | -0.554 | 0.00771 | -0.005 | -71.803
-4 | -0.493 | 0.00714 | -0.004 | -69.092
-3.5 | -0.432 | 0.00731 | -0.004 | -59.126
-3 | -0.371 | 0.00717 | -0.003 | -51.716
-2.5 | -0.31 | 0.00712 | -0.003 | -43.489
-2 | -0.248 | 0.0071 | -0.002 | -34.944
-1.5 | -0.186 | 0.00706 | -0.002 | -26.349
-1 | -0.124 | 0.00696 | -0.001 | -17.856
-0.5 | -0.062 | 0.00684 | -0.001 | -9.083
0 | 0 | 0.00711 | 0 | 0
0.5 | 0.063 | 0.00679 | 0.001 | 9.215
1 | 0.125 | 0.00713 | 0.001 | 17.533
1.5 | 0.187 | 0.00715 | 0.002 | 26.21
2 | 0.25 | 0.0067 | 0.002 | 37.29
2.5 | 0.312 | 0.00699 | 0.003 | 44.594
3 | 0.374 | 0.00703 | 0.003 | 53.17
3.5 | 0.435 | 0.00697 | 0.004 | 62.498
4 | 0.497 | 0.00759 | 0.004 | 65.476
4.5 | 0.558 | 0.00742 | 0.005 | 75.134
5 | 0.619 | 0.00789 | 0.005 | 78.369
5.5 | 0.679 | 0.00797 | 0.006 | 85.182
6 | 0.739 | 0.0082 | 0.006 | 90.088
6.5 | 0.798 | 0.00843 | 0.007 | 94.626
7 | 0.857 | 0.00875 | 0.007 | 97.9
7.5 | 0.915 | 0.00863 | 0.008 | 105.917
8 | 0.972 | 0.00948 | 0.008 | 102.506
8.5 | 1.028 | 0.00987 | 0.009 | 104.189
9 | 1.084 | 0.01033 | 0.009 | 104.848
9.5 | 1.138 | 0.01062 | 0.01 | 107.192
10 | 1.191 | 0.0112 | 0.01 | 106.414
10.5 | 1.244 | 0.01186 | 0.011 | 104.89
11 | 1.264 | 0.0133 | 0.011 | 95.064
11.5 | 1.284 | 0.01543 | 0.011 | 83.2
12 | 1.304 | 0.01944 | 0.011 | 67.076
12.5 | 1.319 | 0.02542 | 0.011 | 51.904
13 | 1.34 | 0.03117 | 0.011 | 42.977
13.5 | 1.362 | 0.03692 | 0.012 | 36.887
14 | 1.385 | 0.04252 | 0.012 | 32.581
14.5 | 1.405 | 0.04944 | 0.012 | 28.412
15 | 1.431 | 0.05368 | 0.012 | 26.65
15.5 | 1.45 | 0.06038 | 0.012 | 24.015
16 | 1.47 | 0.06657 | 0.012 | 22.076
16.5 | 1.49 | 0.07172 | 0.013 | 20.776
17 | 1.51 | 0.07691 | 0.013 | 19.629
17.5 | 1.527 | 0.08214 | 0.013 | 18.587
18 | 1.541 | 0.08775 | 0.013 | 17.56
18.5 | 1.553 | 0.09336 | 0.014 | 16.634
19 | 1.563 | 0.09957 | 0.014 | 15.699
19.5 | 1.573 | 0.10486 | 0.014 | 14.998
20 | 1.58 | 0.11049 | 0.014 | 14.296

## 108. Re 10M Mach 0.10 (2)
BIGFOIL.COM POLAR EXPORT
Sibnia S-16
Sibnia S-16 |  |  |  | Cl Max: | 2.187 | at alpha= | 20 | deg
XFOIL ncrit=9 |  |  |  | L/D Max: | 155.647 | at alpha= | 11 | deg
Re: | 10000000 |  |  | Cd Min: | 0.02116 | at alpha= | -20 | deg
Mach: | 0.1 |  |  | Cl=0 at alpha= | 0 | deg
|  |  |  | @ Cl=0.1, Cd= | 0.0062232
|  |  |  | @ Cl=0.4, Cd= | 0.0064861
|  |  |  | @ Cl=0.6, Cd= | 0.0068411
alpha (deg) | Cl | Cd | Cm | Cl/Cd
-20 | -2.1855 | 0.02116 | -0.0398 | -103.2845
-19.5 | -2.1589 | 0.01983 | -0.0362 | -108.8704
-19 | -2.1202 | 0.01878 | -0.0339 | -112.8967
-18.5 | -2.0811 | 0.01759 | -0.0317 | -118.3115
-18 | -2.0374 | 0.01661 | -0.0298 | -122.661
-17.5 | -1.9901 | 0.01585 | -0.0282 | -125.5584
-17 | -1.9431 | 0.01495 | -0.0266 | -129.9732
-16.5 | -1.8937 | 0.01421 | -0.0252 | -133.2653
-16 | -1.8428 | 0.01353 | -0.0239 | -136.201
-15.5 | -1.7917 | 0.01282 | -0.0226 | -139.7582
-15 | -1.7385 | 0.01227 | -0.0215 | -141.687
-14.5 | -1.6859 | 0.01161 | -0.0203 | -145.211
-14 | -1.6315 | 0.01111 | -0.0193 | -146.8497
-13.5 | -1.5774 | 0.01054 | -0.0183 | -149.6584
-13 | -1.522 | 0.01009 | -0.0173 | -150.8424
-12.5 | -1.4668 | 0.00957 | -0.0163 | -153.2706
-12 | -1.4105 | 0.00918 | -0.0155 | -153.6492
-11.5 | -1.3546 | 0.00873 | -0.0145 | -155.1661
-11 | -1.298 | 0.00834 | -0.0136 | -155.6355
-10.5 | -1.2407 | 0.00844 | -0.0129 | -147.0024
-10 | -1.1852 | 0.00855 | -0.012 | -138.6199
-9.5 | -1.1278 | 0.00847 | -0.0113 | -133.1523
-9 | -1.0703 | 0.00833 | -0.0106 | -128.4874
-8.5 | -1.0123 | 0.0081 | -0.0099 | -124.9753
-8 | -0.9536 | 0.00791 | -0.0093 | -120.5563
-7.5 | -0.8952 | 0.00768 | -0.0086 | -116.5625
-7 | -0.8364 | 0.00748 | -0.0079 | -111.8182
-6.5 | -0.7773 | 0.00732 | -0.0073 | -106.1885
-6 | -0.7183 | 0.00712 | -0.0067 | -100.8848
-5.5 | -0.6589 | 0.00697 | -0.0061 | -94.5337
-5 | -0.5995 | 0.00684 | -0.0055 | -87.6462
-4.5 | -0.54 | 0.00672 | -0.0049 | -80.3571
-4 | -0.4802 | 0.00663 | -0.0043 | -72.4284
-3.5 | -0.4205 | 0.00651 | -0.0037 | -64.5929
-3 | -0.3605 | 0.00644 | -0.0032 | -55.9783
-2.5 | -0.3006 | 0.00634 | -0.0027 | -47.4132
-2 | -0.2405 | 0.0063 | -0.0021 | -38.1746
-1.5 | -0.1805 | 0.00626 | -0.0016 | -28.8339
-1 | -0.1204 | 0.00623 | -0.001 | -19.3258
-0.5 | -0.0601 | 0.00621 | -0.0005 | -9.6779
0 | 0 | 0.00618 | 0 | 0
0.5 | 0.0601 | 0.00621 | 0.0005 | 9.6779
1 | 0.1204 | 0.00623 | 0.001 | 19.3258
1.5 | 0.1805 | 0.00626 | 0.0016 | 28.8339
2 | 0.2405 | 0.0063 | 0.0021 | 38.1746
2.5 | 0.3006 | 0.00634 | 0.0027 | 47.4132
3 | 0.3605 | 0.00644 | 0.0032 | 55.9783
3.5 | 0.4205 | 0.00651 | 0.0037 | 64.5929
4 | 0.4802 | 0.00663 | 0.0043 | 72.4284
4.5 | 0.54 | 0.00672 | 0.0049 | 80.3571
5 | 0.5995 | 0.00684 | 0.0055 | 87.6462
5.5 | 0.6589 | 0.00697 | 0.0061 | 94.5337
6 | 0.7183 | 0.00712 | 0.0067 | 100.8848
6.5 | 0.7773 | 0.00732 | 0.0073 | 106.1885
7 | 0.8365 | 0.00748 | 0.0079 | 111.8316
7.5 | 0.8952 | 0.00768 | 0.0086 | 116.5625
8 | 0.9537 | 0.00791 | 0.0092 | 120.5689
8.5 | 1.0123 | 0.0081 | 0.0099 | 124.9753
9 | 1.0703 | 0.00833 | 0.0106 | 128.4874
9.5 | 1.1279 | 0.00847 | 0.0113 | 133.1641
10 | 1.1853 | 0.00855 | 0.012 | 138.6316
10.5 | 1.2408 | 0.00844 | 0.0129 | 147.0142
11 | 1.2981 | 0.00834 | 0.0136 | 155.6475
11.5 | 1.3547 | 0.00873 | 0.0145 | 155.1775
12 | 1.4107 | 0.00918 | 0.0154 | 153.671
12.5 | 1.467 | 0.00957 | 0.0163 | 153.2915
13 | 1.5221 | 0.01009 | 0.0173 | 150.8523
13.5 | 1.5776 | 0.01054 | 0.0182 | 149.6774
14 | 1.6317 | 0.01112 | 0.0193 | 146.7356
14.5 | 1.6862 | 0.01161 | 0.0203 | 145.2369
15 | 1.7388 | 0.01228 | 0.0214 | 141.5961
15.5 | 1.792 | 0.01282 | 0.0226 | 139.7816
16 | 1.8432 | 0.01354 | 0.0238 | 136.13
16.5 | 1.8941 | 0.01421 | 0.0251 | 133.2935
17 | 1.9436 | 0.01495 | 0.0265 | 130.0067
17.5 | 1.9906 | 0.01585 | 0.0281 | 125.5899
18 | 2.038 | 0.01662 | 0.0297 | 122.6233
18.5 | 2.0818 | 0.01759 | 0.0316 | 118.3513
19 | 2.121 | 0.01878 | 0.0338 | 112.9393
19.5 | 2.1599 | 0.01983 | 0.036 | 108.9208
20 | 2.187 | 0.02116 | 0.0395 | 103.3554

## 109. Re 10M Mach 0.25 (1)
BIGFOIL.COM POLAR EXPORT
Sibnia S-16
Sibnia S-16 |  |  |  | Cl Max: | 1.45 | at alpha= | 18 | deg
JavaFoil+Calcfoil stall+Eppler ext transition |  |  |  | L/D Max: | 105.142 | at alpha= | 7.5 | deg
Re: | 10000000 |  |  | Cd Min: | 0.00677 | at alpha= | 2.5 | deg
Mach: | 0.25 |  |  | Cl=0 at alpha= | 0 | deg
|  |  |  | @ Cl=0.1, Cd= | 0.007155
|  |  |  | @ Cl=0.4, Cd= | 0.0070597
|  |  |  | @ Cl=0.6, Cd= | 0.0078045
alpha (deg) | Cl | Cd | Cm | Cl/Cd
-20 | -1.421 | 0.12592 | -0.014 | -11.287
-19.5 | -1.433 | 0.11921 | -0.014 | -12.021
-19 | -1.442 | 0.11203 | -0.014 | -12.873
-18.5 | -1.447 | 0.10634 | -0.014 | -13.611
-18 | -1.449 | 0.10057 | -0.013 | -14.405
-17.5 | -1.448 | 0.09457 | -0.013 | -15.307
-17 | -1.442 | 0.08839 | -0.013 | -16.313
-16.5 | -1.432 | 0.08305 | -0.013 | -17.238
-16 | -1.42 | 0.07738 | -0.012 | -18.355
-15.5 | -1.407 | 0.07132 | -0.012 | -19.728
-15 | -1.39 | 0.06617 | -0.012 | -21.001
-14.5 | -1.372 | 0.06006 | -0.012 | -22.847
-14 | -1.352 | 0.05473 | -0.011 | -24.7
-13.5 | -1.327 | 0.0501 | -0.011 | -26.491
-13 | -1.305 | 0.04408 | -0.011 | -29.602
-12.5 | -1.283 | 0.03797 | -0.011 | -33.783
-12 | -1.257 | 0.03305 | -0.011 | -38.036
-11.5 | -1.238 | 0.02636 | -0.011 | -46.983
-11 | -1.228 | 0.01914 | -0.011 | -64.146
-10.5 | -1.215 | 0.01504 | -0.01 | -80.789
-10 | -1.197 | 0.01224 | -0.01 | -97.729
-9.5 | -1.149 | 0.0107 | -0.01 | -107.382
-9 | -1.096 | 0.01035 | -0.009 | -105.844
-8.5 | -1.041 | 0.00964 | -0.009 | -108.009
-8 | -0.985 | 0.00926 | -0.008 | -106.422
-7.5 | -0.928 | 0.00898 | -0.008 | -103.365
-7 | -0.87 | 0.009 | -0.007 | -96.614
-6.5 | -0.811 | 0.0087 | -0.007 | -93.171
-6 | -0.751 | 0.00843 | -0.006 | -89.13
-5.5 | -0.691 | 0.00817 | -0.006 | -84.482
-5 | -0.629 | 0.00804 | -0.005 | -78.318
-4.5 | -0.568 | 0.00777 | -0.005 | -73.057
-4 | -0.506 | 0.0073 | -0.004 | -69.262
-3.5 | -0.443 | 0.00739 | -0.004 | -60.035
-3 | -0.381 | 0.00726 | -0.003 | -52.441
-2.5 | -0.318 | 0.00722 | -0.003 | -44.019
-2 | -0.255 | 0.00716 | -0.002 | -35.524
-1.5 | -0.191 | 0.00704 | -0.002 | -27.159
-1 | -0.128 | 0.00692 | -0.001 | -18.433
-0.5 | -0.064 | 0.00724 | -0.001 | -8.821
0 | 0 | 0.00708 | 0 | 0
0.5 | 0.064 | 0.0072 | 0.001 | 8.93
1 | 0.128 | 0.00712 | 0.001 | 18.038
1.5 | 0.193 | 0.00723 | 0.002 | 26.624
2 | 0.256 | 0.00682 | 0.002 | 37.612
2.5 | 0.32 | 0.00677 | 0.003 | 47.267
3 | 0.384 | 0.00708 | 0.003 | 54.209
3.5 | 0.447 | 0.007 | 0.004 | 63.872
4 | 0.51 | 0.00775 | 0.004 | 65.762
4.5 | 0.572 | 0.00752 | 0.005 | 76.079
5 | 0.634 | 0.00815 | 0.005 | 77.882
5.5 | 0.696 | 0.00812 | 0.006 | 85.752
6 | 0.757 | 0.00836 | 0.006 | 90.516
6.5 | 0.818 | 0.00864 | 0.007 | 94.662
7 | 0.877 | 0.00859 | 0.007 | 102.091
7.5 | 0.936 | 0.0089 | 0.008 | 105.142
8 | 0.994 | 0.00993 | 0.008 | 100.048
8.5 | 1.05 | 0.01037 | 0.009 | 101.289
9 | 1.106 | 0.01094 | 0.009 | 101.138
9.5 | 1.16 | 0.01145 | 0.01 | 101.335
10 | 1.197 | 0.01235 | 0.01 | 96.865
10.5 | 1.221 | 0.01441 | 0.01 | 84.716
11 | 1.225 | 0.0206 | 0.01 | 59.468
11.5 | 1.247 | 0.02449 | 0.011 | 50.912
12 | 1.26 | 0.03224 | 0.011 | 39.076
12.5 | 1.281 | 0.03868 | 0.011 | 33.108
13 | 1.307 | 0.04341 | 0.011 | 30.105
13.5 | 1.329 | 0.04952 | 0.011 | 26.831
14 | 1.351 | 0.05523 | 0.011 | 24.458
14.5 | 1.371 | 0.06059 | 0.012 | 22.632
15 | 1.389 | 0.06629 | 0.012 | 20.957
15.5 | 1.406 | 0.07175 | 0.012 | 19.595
16 | 1.42 | 0.07749 | 0.012 | 18.323
16.5 | 1.432 | 0.08308 | 0.013 | 17.231
17 | 1.442 | 0.08846 | 0.013 | 16.297
17.5 | 1.448 | 0.09417 | 0.013 | 15.375
18 | 1.45 | 0.09969 | 0.013 | 14.543
18.5 | 1.447 | 0.10628 | 0.014 | 13.618
19 | 1.442 | 0.11207 | 0.014 | 12.869
19.5 | 1.433 | 0.11871 | 0.014 | 12.074
20 | 1.421 | 0.12603 | 0.014 | 11.276

## 110. Re 10M Mach 0.25 (2)
BIGFOIL.COM POLAR EXPORT
Sibnia S-16
Sibnia S-16 |  |  |  | Cl Max: | 2.143 | at alpha= | 18.5 | deg
XFOIL ncrit=9 |  |  |  | L/D Max: | 152.138 | at alpha= | 11 | deg
Re: | 10000000 |  |  | Cd Min: | 0.13388 | at alpha= | -20 | deg
Mach: | 0.25 |  |  | Cl=0 at alpha= | 0 | deg
|  |  |  | @ Cl=0.1, Cd= | 0.0062519
|  |  |  | @ Cl=0.4, Cd= | 0.0065328
|  |  |  | @ Cl=0.6, Cd= | 0.0069088
alpha (deg) | Cl | Cd | Cm | Cl/Cd
-20 | -1.4047 | 0.13388 | 0.0215 | -10.4922
-19 | -2.1378 | 0.02812 | -0.0576 | -76.0242
-18.5 | -2.1414 | 0.02375 | -0.0558 | -90.1642
-18 | -2.1263 | 0.02149 | -0.051 | -98.9437
-17.5 | -2.0901 | 0.01994 | -0.0473 | -104.8195
-17 | -2.0492 | 0.01833 | -0.0441 | -111.7949
-16.5 | -2.0001 | 0.01715 | -0.0413 | -116.6239
-16 | -1.9484 | 0.01607 | -0.0387 | -121.2446
-15.5 | -1.8954 | 0.01501 | -0.0363 | -126.2758
-15 | -1.8391 | 0.01418 | -0.0341 | -129.6968
-14.5 | -1.7832 | 0.01327 | -0.0319 | -134.3783
-14 | -1.7246 | 0.01259 | -0.03 | -136.9817
-13.5 | -1.6667 | 0.0118 | -0.028 | -141.2458
-13 | -1.607 | 0.01119 | -0.0263 | -143.6104
-12.5 | -1.5475 | 0.01056 | -0.0246 | -146.5436
-12 | -1.4872 | 0.01 | -0.023 | -148.72
-11.5 | -1.4265 | 0.0095 | -0.0214 | -150.1579
-11 | -1.3661 | 0.00898 | -0.0199 | -152.1269
-10.5 | -1.3047 | 0.00897 | -0.0185 | -145.4515
-10 | -1.2454 | 0.0091 | -0.0172 | -136.8571
-9.5 | -1.1844 | 0.00892 | -0.016 | -132.7803
-9 | -1.1227 | 0.00873 | -0.0149 | -128.6025
-8.5 | -1.061 | 0.00845 | -0.0137 | -125.5621
-8 | -0.9991 | 0.00817 | -0.0127 | -122.2889
-7.5 | -0.937 | 0.00795 | -0.0116 | -117.8616
-7 | -0.8749 | 0.00771 | -0.0107 | -113.476
-6.5 | -0.8127 | 0.00748 | -0.0097 | -108.6497
-6 | -0.7504 | 0.00729 | -0.0088 | -102.9355
-5.5 | -0.688 | 0.00712 | -0.008 | -96.6292
-5 | -0.6258 | 0.00695 | -0.0071 | -90.0432
-4.5 | -0.5632 | 0.00684 | -0.0063 | -82.3392
-4 | -0.5009 | 0.0067 | -0.0055 | -74.7612
-3.5 | -0.4382 | 0.0066 | -0.0048 | -66.3939
-3 | -0.3757 | 0.00649 | -0.0041 | -57.8891
-2.5 | -0.3131 | 0.00642 | -0.0034 | -48.7695
-2 | -0.2506 | 0.00635 | -0.0027 | -39.4646
-1.5 | -0.188 | 0.00633 | -0.002 | -29.6998
-1 | -0.1254 | 0.00626 | -0.0013 | -20.0319
-0.5 | -0.0626 | 0.00624 | -0.0007 | -10.0321
0 | 0 | 0.00624 | 0 | 0
0.5 | 0.0626 | 0.00624 | 0.0007 | 10.0321
1 | 0.1254 | 0.00626 | 0.0013 | 20.0319
1.5 | 0.1879 | 0.00633 | 0.002 | 29.684
2 | 0.2506 | 0.00635 | 0.0027 | 39.4646
2.5 | 0.3131 | 0.00642 | 0.0034 | 48.7695
3 | 0.3757 | 0.00649 | 0.0041 | 57.8891
3.5 | 0.4382 | 0.0066 | 0.0048 | 66.3939
4 | 0.5009 | 0.0067 | 0.0055 | 74.7612
4.5 | 0.5632 | 0.00685 | 0.0063 | 82.219
5 | 0.6258 | 0.00695 | 0.0071 | 90.0432
5.5 | 0.688 | 0.00712 | 0.008 | 96.6292
6 | 0.7503 | 0.00729 | 0.0088 | 102.9218
6.5 | 0.8128 | 0.00748 | 0.0097 | 108.6631
7 | 0.8749 | 0.00771 | 0.0107 | 113.476
7.5 | 0.937 | 0.00795 | 0.0116 | 117.8616
8 | 0.9992 | 0.00817 | 0.0126 | 122.3011
8.5 | 1.0611 | 0.00845 | 0.0137 | 125.574
9.5 | 1.1845 | 0.00891 | 0.016 | 132.9405
10 | 1.2455 | 0.0091 | 0.0172 | 136.8681
10.5 | 1.3049 | 0.00897 | 0.0185 | 145.4738
11 | 1.3662 | 0.00898 | 0.0199 | 152.1381
11.5 | 1.4266 | 0.0095 | 0.0214 | 150.1684
12 | 1.4874 | 0.01 | 0.0229 | 148.74
12.5 | 1.5476 | 0.01056 | 0.0246 | 146.553
13 | 1.6072 | 0.0112 | 0.0263 | 143.5
13.5 | 1.6669 | 0.01181 | 0.028 | 141.1431
14 | 1.7249 | 0.01259 | 0.0299 | 137.0056
14.5 | 1.7836 | 0.01327 | 0.0318 | 134.4084
15 | 1.8395 | 0.01419 | 0.034 | 129.6335
15.5 | 1.8958 | 0.01501 | 0.0362 | 126.3025
16 | 1.9489 | 0.01607 | 0.0386 | 121.2757
16.5 | 2.0007 | 0.01715 | 0.0412 | 116.6589
17 | 2.0498 | 0.01833 | 0.044 | 111.8276
17.5 | 2.0908 | 0.01995 | 0.0472 | 104.802
18 | 2.1277 | 0.0215 | 0.0508 | 98.9628
18.5 | 2.143 | 0.02374 | 0.0555 | 90.2696
19 | 2.1397 | 0.02811 | 0.0574 | 76.1188
20 | 1.4078 | 0.13381 | -0.0218 | 10.5209

## 111. Re 10M Mach 0.50 (1)
BIGFOIL.COM POLAR EXPORT
Sibnia S-16
Sibnia S-16 |  |  |  | Cl Max: | 1.158 | at alpha= | 20 | deg
JavaFoil+Calcfoil stall+Eppler ext transition |  |  |  | L/D Max: | 89.601 | at alpha= | 6.5 | deg
Re: | 10000000 |  |  | Cd Min: | 0.00726 | at alpha= | 0 | deg
Mach: | 0.5 |  |  | Cl=0 at alpha= | 0 | deg
|  |  |  | @ Cl=0.1, Cd= | 0.0075239
|  |  |  | @ Cl=0.4, Cd= | 0.0074683
|  |  |  | @ Cl=0.6, Cd= | 0.0081323
alpha (deg) | Cl | Cd | Cm | Cl/Cd
-20 | -1.159 | 0.22344 | -0.015 | -5.186
-19.5 | -1.131 | 0.20928 | -0.015 | -5.407
-19 | -1.103 | 0.20114 | -0.014 | -5.484
-18.5 | -1.074 | 0.20304 | -0.014 | -5.288
-18 | -1.045 | 0.20014 | -0.013 | -5.222
-17.5 | -1.018 | 0.17825 | -0.013 | -5.71
-17 | -0.989 | 0.16927 | -0.013 | -5.845
-16.5 | -0.961 | 0.15041 | -0.012 | -6.39
-16 | -0.931 | 0.14566 | -0.012 | -6.393
-15.5 | -0.905 | 0.13402 | -0.012 | -6.753
-15 | -0.875 | 0.12502 | -0.011 | -6.999
-14.5 | -0.848 | 0.11711 | -0.011 | -7.242
-14 | -0.818 | 0.11249 | -0.01 | -7.269
-13.5 | -0.8 | 0.08741 | -0.011 | -9.151
-13 | -0.771 | 0.08459 | -0.011 | -9.111
-12.5 | -0.744 | 0.07717 | -0.01 | -9.641
-12 | -0.713 | 0.08021 | -0.01 | -8.891
-11.5 | -0.685 | 0.07451 | -0.01 | -9.197
-11 | -0.962 | 0.06555 | -0.009 | -14.669
-10.5 | -1.012 | 0.05765 | -0.009 | -17.554
-10 | -1.021 | 0.0515 | -0.009 | -19.819
-9.5 | -1.009 | 0.04608 | -0.009 | -21.904
-9 | -0.995 | 0.03856 | -0.008 | -25.796
-8.5 | -0.972 | 0.03279 | -0.008 | -29.632
-8 | -0.956 | 0.02448 | -0.008 | -39.045
-7.5 | -0.958 | 0.01518 | -0.008 | -63.091
-7 | -0.939 | 0.01184 | -0.008 | -79.342
-6.5 | -0.886 | 0.01023 | -0.008 | -86.616
-6 | -0.824 | 0.00989 | -0.007 | -83.323
-5.5 | -0.76 | 0.00939 | -0.006 | -81.001
-5 | -0.695 | 0.00893 | -0.006 | -77.858
-4.5 | -0.628 | 0.0087 | -0.005 | -72.272
-4 | -0.561 | 0.00785 | -0.005 | -71.509
-3.5 | -0.493 | 0.00761 | -0.004 | -64.685
-3 | -0.423 | 0.00779 | -0.004 | -54.317
-2.5 | -0.354 | 0.00766 | -0.003 | -46.161
-2 | -0.284 | 0.00749 | -0.002 | -37.838
-1.5 | -0.213 | 0.00735 | -0.002 | -28.966
-1 | -0.142 | 0.00733 | -0.001 | -19.415
-0.5 | -0.071 | 0.00756 | -0.001 | -9.424
0 | 0 | 0.00726 | 0 | 0
0.5 | 0.072 | 0.00752 | 0.001 | 9.541
1 | 0.143 | 0.00753 | 0.001 | 19.024
1.5 | 0.215 | 0.00755 | 0.002 | 28.416
2 | 0.286 | 0.00735 | 0.002 | 38.874
2.5 | 0.356 | 0.00727 | 0.003 | 48.997
3 | 0.427 | 0.00759 | 0.004 | 56.189
3.5 | 0.496 | 0.00757 | 0.004 | 65.556
4 | 0.565 | 0.00797 | 0.005 | 70.949
4.5 | 0.634 | 0.00829 | 0.005 | 76.452
5 | 0.701 | 0.00907 | 0.006 | 77.296
5.5 | 0.767 | 0.00932 | 0.006 | 82.311
6 | 0.831 | 0.00997 | 0.007 | 83.414
6.5 | 0.894 | 0.00998 | 0.008 | 89.601
7 | 0.943 | 0.01155 | 0.008 | 81.639
7.5 | 0.952 | 0.01599 | 0.008 | 59.517
8 | 0.957 | 0.02432 | 0.008 | 39.345
8.5 | 0.973 | 0.0323 | 0.008 | 30.132
9 | 0.993 | 0.03911 | 0.008 | 25.402
9.5 | 1.009 | 0.04633 | 0.008 | 21.788
10 | 1.021 | 0.05145 | 0.009 | 19.845
10.5 | 1.014 | 0.05676 | 0.009 | 17.857
11 | 0.961 | 0.06584 | 0.009 | 14.603
11.5 | 0.685 | 0.07557 | 0.009 | 9.068
12 | 0.714 | 0.07929 | 0.01 | 9.004
12.5 | 0.744 | 0.07674 | 0.01 | 9.696
13 | 0.771 | 0.08506 | 0.01 | 9.06
13.5 | 0.8 | 0.0867 | 0.011 | 9.23
14 | 0.819 | 0.11184 | 0.011 | 7.321
14.5 | 0.848 | 0.11674 | 0.011 | 7.263
15 | 0.875 | 0.12872 | 0.011 | 6.798
15.5 | 0.905 | 0.13315 | 0.012 | 6.795
16 | 0.932 | 0.1438 | 0.012 | 6.481
16.5 | 0.96 | 0.15494 | 0.012 | 6.196
17 | 0.987 | 0.17766 | 0.012 | 5.558
17.5 | 1.018 | 0.17874 | 0.013 | 5.693
18 | 1.045 | 0.20031 | 0.013 | 5.217
18.5 | 1.073 | 0.20992 | 0.014 | 5.113
19 | 1.102 | 0.20915 | 0.014 | 5.27
19.5 | 1.133 | 0.18864 | 0.015 | 6.007
20 | 1.158 | 0.23484 | 0.015 | 4.933

## 112. Re 10M Mach 0.50 (2)
BIGFOIL.COM POLAR EXPORT
Sibnia S-16
Sibnia S-16 |  |  |  | Cl Max: | 1.8136 | at alpha= | 12 | deg
XFOIL ncrit=9 |  |  |  | L/D Max: | 128.837 | at alpha= | 10.5 | deg
Re: | 10000000 |  |  | Cd Min: | 0.02982 | at alpha= | 12.5 | deg
Mach: | 0.5 |  |  | Cl=0 at alpha= | 0 | deg
|  |  |  | @ Cl=0.1, Cd= | 0.00649
|  |  |  | @ Cl=0.4, Cd= | 0.0067819
|  |  |  | @ Cl=0.6, Cd= | 0.0071594
alpha (deg) | Cl | Cd | Cm | Cl/Cd
-12.5 | -1.7662 | 0.02973 | -0.075 | -59.408
-12 | -1.8133 | 0.02152 | -0.0731 | -84.2612
-11.5 | -1.7865 | 0.01646 | -0.0678 | -108.5358
-11 | -1.719 | 0.01394 | -0.0616 | -123.3142
-10.5 | -1.6399 | 0.01273 | -0.0556 | -128.8217
-10 | -1.5606 | 0.01248 | -0.0505 | -125.0481
-9.5 | -1.477 | 0.01175 | -0.0458 | -125.7021
-9 | -1.3941 | 0.01103 | -0.0413 | -126.3917
-8.5 | -1.3118 | 0.01036 | -0.0373 | -126.6216
-8 | -1.2298 | 0.00981 | -0.0335 | -125.3619
-7.5 | -1.1485 | 0.00934 | -0.0301 | -122.9657
-7 | -1.068 | 0.0089 | -0.027 | -120
-6.5 | -0.9885 | 0.00849 | -0.024 | -116.4311
-6 | -0.9097 | 0.00815 | -0.0214 | -111.6196
-5.5 | -0.8314 | 0.00786 | -0.0189 | -105.7761
-5 | -0.7537 | 0.00762 | -0.0166 | -98.9108
-4.5 | -0.6769 | 0.00737 | -0.0145 | -91.8453
-4 | -0.6003 | 0.00716 | -0.0125 | -83.8408
-3.5 | -0.5241 | 0.00701 | -0.0107 | -74.7646
-3 | -0.4486 | 0.00684 | -0.0089 | -65.5848
-2.5 | -0.3733 | 0.00675 | -0.0073 | -55.3037
-2 | -0.2984 | 0.00664 | -0.0057 | -44.9398
-1.5 | -0.2235 | 0.00656 | -0.0042 | -34.0701
-1 | -0.1489 | 0.00649 | -0.0028 | -22.943
-0.5 | -0.0745 | 0.00649 | -0.0014 | -11.4792
0 | 0 | 0.00645 | 0 | 0
0.5 | 0.0745 | 0.00649 | 0.0014 | 11.4792
1 | 0.1489 | 0.00649 | 0.0028 | 22.943
1.5 | 0.2235 | 0.00656 | 0.0042 | 34.0701
2 | 0.2984 | 0.00664 | 0.0057 | 44.9398
2.5 | 0.3733 | 0.00675 | 0.0073 | 55.3037
3 | 0.4486 | 0.00684 | 0.0089 | 65.5848
3.5 | 0.5241 | 0.00701 | 0.0107 | 74.7646
4 | 0.6003 | 0.00716 | 0.0125 | 83.8408
4.5 | 0.6769 | 0.00737 | 0.0145 | 91.8453
5 | 0.7537 | 0.00762 | 0.0166 | 98.9108
5.5 | 0.8314 | 0.00786 | 0.0189 | 105.7761
6 | 0.9097 | 0.00815 | 0.0213 | 111.6196
6.5 | 0.9886 | 0.00849 | 0.024 | 116.4429
7 | 1.0681 | 0.0089 | 0.0269 | 120.0112
7.5 | 1.1485 | 0.00934 | 0.0301 | 122.9657
8 | 1.2299 | 0.00981 | 0.0335 | 125.3721
8.5 | 1.3119 | 0.01037 | 0.0373 | 126.5092
9 | 1.3943 | 0.01103 | 0.0413 | 126.4098
9.5 | 1.4772 | 0.01175 | 0.0457 | 125.7191
10 | 1.5608 | 0.01248 | 0.0505 | 125.0641
10.5 | 1.6401 | 0.01273 | 0.0555 | 128.8374
11 | 1.7193 | 0.01394 | 0.0616 | 123.3357
11.5 | 1.7869 | 0.01647 | 0.0677 | 108.4942
12 | 1.8136 | 0.02155 | 0.073 | 84.1578
12.5 | 1.7662 | 0.02982 | 0.0748 | 59.2287

## 113. Re 12M Mach 0.00 (1)
BIGFOIL.COM POLAR EXPORT
Sibnia S-16
Sibnia S-16 |  |  |  | Cl Max: | 1.6 | at alpha= | 20 | deg
JavaFoil+Calcfoil stall+Eppler ext transition |  |  |  | L/D Max: | 109.716 | at alpha= | 10 | deg
Re: | 12000000 |  |  | Cd Min: | 0.00662 | at alpha= | 2.5 | deg
Mach: | 0 |  |  | Cl=0 at alpha= | 0 | deg
|  |  |  | @ Cl=0.1, Cd= | 0.0069361
|  |  |  | @ Cl=0.4, Cd= | 0.0068071
|  |  |  | @ Cl=0.6, Cd= | 0.0076543
alpha (deg) | Cl | Cd | Cm | Cl/Cd
-20 | -1.6 | 0.10711 | -0.014 | -14.935
-19.5 | -1.59 | 0.1016 | -0.014 | -15.653
-19 | -1.581 | 0.09491 | -0.014 | -16.657
-18.5 | -1.569 | 0.08909 | -0.014 | -17.613
-18 | -1.555 | 0.08364 | -0.014 | -18.595
-17.5 | -1.539 | 0.0785 | -0.013 | -19.604
-17 | -1.521 | 0.07335 | -0.013 | -20.732
-16.5 | -1.502 | 0.06775 | -0.013 | -22.164
-16 | -1.48 | 0.0625 | -0.013 | -23.686
-15.5 | -1.458 | 0.0573 | -0.012 | -25.448
-15 | -1.438 | 0.05087 | -0.012 | -28.267
-14.5 | -1.416 | 0.04493 | -0.012 | -31.527
-14 | -1.394 | 0.03939 | -0.012 | -35.378
-13.5 | -1.378 | 0.03194 | -0.012 | -43.133
-13 | -1.353 | 0.02716 | -0.012 | -49.832
-12.5 | -1.337 | 0.02107 | -0.012 | -63.473
-12 | -1.318 | 0.01675 | -0.011 | -78.648
-11.5 | -1.294 | 0.01377 | -0.011 | -93.971
-11 | -1.265 | 0.01265 | -0.011 | -99.969
-10.5 | -1.228 | 0.01079 | -0.011 | -113.756
-10 | -1.177 | 0.01032 | -0.01 | -114.006
-9.5 | -1.124 | 0.00993 | -0.01 | -113.201
-9 | -1.07 | 0.0099 | -0.009 | -108.078
-8.5 | -1.016 | 0.00901 | -0.009 | -112.723
-8 | -0.96 | 0.00876 | -0.008 | -109.637
-7.5 | -0.903 | 0.00885 | -0.008 | -102.074
-7 | -0.846 | 0.00859 | -0.007 | -98.527
-6.5 | -0.788 | 0.00826 | -0.007 | -95.43
-6 | -0.73 | 0.00803 | -0.006 | -90.82
-5.5 | -0.671 | 0.00779 | -0.006 | -86.073
-5 | -0.611 | 0.00756 | -0.005 | -80.841
-4.5 | -0.551 | 0.00717 | -0.005 | -76.883
-4 | -0.491 | 0.00736 | -0.004 | -66.685
-3.5 | -0.43 | 0.00712 | -0.004 | -60.43
-3 | -0.369 | 0.00705 | -0.003 | -52.381
-2.5 | -0.308 | 0.00692 | -0.003 | -44.493
-2 | -0.247 | 0.0069 | -0.002 | -35.756
-1.5 | -0.185 | 0.00688 | -0.002 | -26.935
-1 | -0.124 | 0.00676 | -0.001 | -18.275
-0.5 | -0.062 | 0.00696 | -0.001 | -8.885
0 | 0 | 0.00671 | 0 | 0
0.5 | 0.062 | 0.00693 | 0.001 | 8.988
1 | 0.124 | 0.00694 | 0.001 | 17.939
1.5 | 0.187 | 0.00704 | 0.002 | 26.494
2 | 0.249 | 0.0068 | 0.002 | 36.558
2.5 | 0.31 | 0.00662 | 0.003 | 46.893
3 | 0.372 | 0.00683 | 0.003 | 54.456
3.5 | 0.433 | 0.00678 | 0.004 | 63.865
4 | 0.494 | 0.00717 | 0.004 | 68.92
4.5 | 0.555 | 0.00761 | 0.005 | 72.976
5 | 0.616 | 0.00767 | 0.005 | 80.308
5.5 | 0.676 | 0.00789 | 0.006 | 85.646
6 | 0.735 | 0.00798 | 0.006 | 92.147
6.5 | 0.794 | 0.0082 | 0.007 | 96.874
7 | 0.853 | 0.00803 | 0.007 | 106.183
7.5 | 0.911 | 0.0084 | 0.008 | 108.395
8 | 0.968 | 0.00921 | 0.008 | 105.067
8.5 | 1.024 | 0.00959 | 0.009 | 106.777
9 | 1.079 | 0.00992 | 0.009 | 108.779
9.5 | 1.134 | 0.01038 | 0.01 | 109.249
10 | 1.187 | 0.01082 | 0.01 | 109.716
10.5 | 1.239 | 0.01142 | 0.011 | 108.519
11 | 1.265 | 0.01275 | 0.011 | 99.244
11.5 | 1.294 | 0.01377 | 0.011 | 93.981
12 | 1.318 | 0.01674 | 0.011 | 78.735
12.5 | 1.337 | 0.02107 | 0.011 | 63.47
13 | 1.353 | 0.02716 | 0.012 | 49.827
13.5 | 1.378 | 0.03192 | 0.012 | 43.157
14 | 1.394 | 0.03939 | 0.012 | 35.377
14.5 | 1.416 | 0.04493 | 0.012 | 31.526
15 | 1.438 | 0.05087 | 0.012 | 28.267
15.5 | 1.458 | 0.0573 | 0.012 | 25.444
16 | 1.48 | 0.06249 | 0.013 | 23.688
16.5 | 1.501 | 0.06775 | 0.013 | 22.163
17 | 1.521 | 0.07335 | 0.013 | 20.731
17.5 | 1.539 | 0.0785 | 0.013 | 19.603
18 | 1.555 | 0.08364 | 0.013 | 18.595
18.5 | 1.569 | 0.08909 | 0.014 | 17.612
19 | 1.581 | 0.09491 | 0.014 | 16.657
19.5 | 1.59 | 0.1016 | 0.014 | 15.653
20 | 1.6 | 0.10711 | 0.014 | 14.935

## 114. Re 12M Mach 0.00 (2)
BIGFOIL.COM POLAR EXPORT
Sibnia S-16
Sibnia S-16 |  |  |  | Cl Max: | 2.1897 | at alpha= | 20 | deg
XFOIL ncrit=9 |  |  |  | L/D Max: | 160.526 | at alpha= | 11.5 | deg
Re: | 12000000 |  |  | Cd Min: | 0.01923 | at alpha= | 20 | deg
Mach: | 0 |  |  | Cl=0 at alpha= | 0 | deg
|  |  |  | @ Cl=0.1, Cd= | 0.0060167
|  |  |  | @ Cl=0.4, Cd= | 0.0062976
|  |  |  | @ Cl=0.6, Cd= | 0.0066417
alpha (deg) | Cl | Cd | Cm | Cl/Cd
-20 | -2.1889 | 0.01922 | -0.0332 | -113.8866
-19.5 | -2.1524 | 0.0181 | -0.031 | -118.9171
-19 | -2.1106 | 0.01724 | -0.0293 | -122.4246
-18.5 | -2.0673 | 0.01637 | -0.0276 | -126.2859
-18 | -2.0232 | 0.01545 | -0.026 | -130.9515
-17.5 | -1.9756 | 0.01476 | -0.0247 | -133.8482
-17 | -1.9273 | 0.01405 | -0.0234 | -137.1744
-16.5 | -1.8783 | 0.01334 | -0.0222 | -140.8021
-16 | -1.8272 | 0.01279 | -0.0212 | -142.8616
-15.5 | -1.7765 | 0.01212 | -0.0201 | -146.5759
-15 | -1.7241 | 0.01159 | -0.0191 | -148.7575
-14.5 | -1.6712 | 0.01107 | -0.0182 | -150.9666
-14 | -1.6179 | 0.01054 | -0.0173 | -153.5009
-13.5 | -1.5639 | 0.01007 | -0.0164 | -155.3029
-13 | -1.5093 | 0.00961 | -0.0156 | -157.0552
-12.5 | -1.4545 | 0.00917 | -0.0148 | -158.615
-12 | -1.399 | 0.00878 | -0.014 | -159.3394
-11.5 | -1.3435 | 0.00837 | -0.0132 | -160.5137
-11 | -1.2853 | 0.00819 | -0.0128 | -156.9353
-10.5 | -1.2325 | 0.00846 | -0.0117 | -145.6856
-10 | -1.1761 | 0.00839 | -0.011 | -140.1788
-9.5 | -1.1193 | 0.00827 | -0.0104 | -135.3446
-9 | -1.0622 | 0.00807 | -0.0098 | -131.6233
-8.5 | -1.0044 | 0.00788 | -0.0092 | -127.4619
-8 | -0.9467 | 0.00764 | -0.0086 | -123.9136
-7.5 | -0.8886 | 0.00744 | -0.008 | -119.4355
-7 | -0.8302 | 0.00728 | -0.0074 | -114.0385
-6.5 | -0.7718 | 0.00707 | -0.0068 | -109.1655
-6 | -0.7131 | 0.00691 | -0.0062 | -103.1983
-5.5 | -0.6542 | 0.00678 | -0.0057 | -96.4897
-5 | -0.5954 | 0.00663 | -0.0051 | -89.8039
-4.5 | -0.5362 | 0.00654 | -0.0046 | -81.9878
-4 | -0.477 | 0.00641 | -0.004 | -74.415
-3.5 | -0.4175 | 0.00633 | -0.0035 | -65.9558
-3 | -0.3581 | 0.00622 | -0.003 | -57.5723
-2.5 | -0.2985 | 0.00617 | -0.0025 | -48.3793
-2 | -0.239 | 0.00611 | -0.002 | -39.1162
-1.5 | -0.1793 | 0.00609 | -0.0015 | -29.4417
-1 | -0.1196 | 0.00602 | -0.001 | -19.8671
-0.5 | -0.0597 | 0.00601 | -0.0005 | -9.9334
0 | 0 | 0.00602 | 0 | 0
0.5 | 0.0597 | 0.00601 | 0.0005 | 9.9334
1 | 0.1196 | 0.00602 | 0.001 | 19.8671
1.5 | 0.1793 | 0.00609 | 0.0015 | 29.4417
2 | 0.239 | 0.00611 | 0.002 | 39.1162
2.5 | 0.2985 | 0.00617 | 0.0025 | 48.3793
3 | 0.3581 | 0.00622 | 0.003 | 57.5723
3.5 | 0.4175 | 0.00633 | 0.0035 | 65.9558
4 | 0.477 | 0.00641 | 0.004 | 74.415
4.5 | 0.5362 | 0.00654 | 0.0046 | 81.9878
5 | 0.5954 | 0.00663 | 0.0051 | 89.8039
5.5 | 0.6542 | 0.00678 | 0.0057 | 96.4897
6 | 0.7131 | 0.00691 | 0.0062 | 103.1983
6.5 | 0.7718 | 0.00707 | 0.0068 | 109.1655
7 | 0.8302 | 0.00728 | 0.0074 | 114.0385
7.5 | 0.8887 | 0.00745 | 0.0079 | 119.2886
8 | 0.9467 | 0.00764 | 0.0085 | 123.9136
8.5 | 1.0045 | 0.00788 | 0.0092 | 127.4746
9 | 1.0623 | 0.00807 | 0.0098 | 131.6357
9.5 | 1.1194 | 0.00827 | 0.0104 | 135.3567
10 | 1.1761 | 0.00839 | 0.011 | 140.1788
10.5 | 1.2326 | 0.00846 | 0.0117 | 145.6974
11 | 1.2854 | 0.0082 | 0.0128 | 156.7561
11.5 | 1.3436 | 0.00837 | 0.0132 | 160.5257
12 | 1.3991 | 0.00878 | 0.014 | 159.3508
12.5 | 1.4546 | 0.00917 | 0.0148 | 158.626
13 | 1.5095 | 0.00961 | 0.0156 | 157.076
13.5 | 1.564 | 0.01007 | 0.0164 | 155.3128
14 | 1.6181 | 0.01054 | 0.0172 | 153.5199
14.5 | 1.6714 | 0.01107 | 0.0181 | 150.9846
15 | 1.7243 | 0.01159 | 0.0191 | 148.7748
15.5 | 1.7767 | 0.01213 | 0.02 | 146.4716
16 | 1.8275 | 0.01279 | 0.0211 | 142.8851
16.5 | 1.8787 | 0.01334 | 0.0221 | 140.8321
17 | 1.9277 | 0.01405 | 0.0233 | 137.2028
17.5 | 1.9761 | 0.01476 | 0.0246 | 133.8821
18 | 2.0237 | 0.01545 | 0.0259 | 130.9838
18.5 | 2.0678 | 0.01637 | 0.0275 | 126.3164
19 | 2.1113 | 0.01724 | 0.0291 | 122.4652
19.5 | 2.1532 | 0.0181 | 0.0309 | 118.9613
20 | 2.1897 | 0.01923 | 0.0331 | 113.869

## 115. Re 12M Mach 0.10 (1)
BIGFOIL.COM POLAR EXPORT
Sibnia S-16
Sibnia S-16 |  |  |  | Cl Max: | 1.581 | at alpha= | 20 | deg
JavaFoil+Calcfoil stall+Eppler ext transition |  |  |  | L/D Max: | 108.339 | at alpha= | 10 | deg
Re: | 12000000 |  |  | Cd Min: | 0.00666 | at alpha= | 2.5 | deg
Mach: | 0.1 |  |  | Cl=0 at alpha= | 0 | deg
|  |  |  | @ Cl=0.1, Cd= | 0.0069437
|  |  |  | @ Cl=0.4, Cd= | 0.006853
|  |  |  | @ Cl=0.6, Cd= | 0.0076895
alpha (deg) | Cl | Cd | Cm | Cl/Cd
-20 | -1.581 | 0.10907 | -0.014 | -14.496
-19.5 | -1.573 | 0.10398 | -0.014 | -15.13
-19 | -1.566 | 0.0974 | -0.014 | -16.073
-18.5 | -1.555 | 0.09215 | -0.014 | -16.874
-18 | -1.544 | 0.08578 | -0.014 | -17.997
-17.5 | -1.529 | 0.08094 | -0.013 | -18.886
-17 | -1.512 | 0.07514 | -0.013 | -20.127
-16.5 | -1.493 | 0.06994 | -0.013 | -21.354
-16 | -1.474 | 0.06455 | -0.013 | -22.83
-15.5 | -1.452 | 0.05931 | -0.012 | -24.483
-15 | -1.432 | 0.05309 | -0.012 | -26.973
-14.5 | -1.41 | 0.04742 | -0.012 | -29.727
-14 | -1.388 | 0.04174 | -0.012 | -33.241
-13.5 | -1.367 | 0.03539 | -0.012 | -38.623
-13 | -1.346 | 0.02961 | -0.012 | -45.45
-12.5 | -1.33 | 0.02314 | -0.011 | -57.474
-12 | -1.311 | 0.01828 | -0.011 | -71.7
-11.5 | -1.29 | 0.01468 | -0.011 | -87.85
-11 | -1.263 | 0.0131 | -0.011 | -96.437
-10.5 | -1.232 | 0.01158 | -0.011 | -106.339
-10 | -1.181 | 0.01048 | -0.01 | -112.685
-9.5 | -1.128 | 0.01001 | -0.01 | -112.639
-9 | -1.074 | 0.01003 | -0.009 | -107.14
-8.5 | -1.02 | 0.00906 | -0.009 | -112.511
-8 | -0.964 | 0.00888 | -0.008 | -108.497
-7.5 | -0.907 | 0.00891 | -0.008 | -101.85
-7 | -0.85 | 0.00849 | -0.007 | -100.051
-6.5 | -0.792 | 0.00832 | -0.007 | -95.136
-6 | -0.733 | 0.00809 | -0.006 | -90.643
-5.5 | -0.674 | 0.00784 | -0.006 | -85.909
-5 | -0.614 | 0.00762 | -0.005 | -80.59
-4.5 | -0.554 | 0.00722 | -0.005 | -76.676
-4 | -0.493 | 0.00741 | -0.004 | -66.511
-3.5 | -0.432 | 0.00717 | -0.004 | -60.316
-3 | -0.371 | 0.00702 | -0.003 | -52.864
-2.5 | -0.31 | 0.00697 | -0.003 | -44.415
-2 | -0.248 | 0.00685 | -0.002 | -36.175
-1.5 | -0.186 | 0.00684 | -0.002 | -27.23
-1 | -0.124 | 0.00681 | -0.001 | -18.248
-0.5 | -0.062 | 0.00692 | -0.001 | -8.987
0 | 0 | 0.00676 | 0 | 0
0.5 | 0.063 | 0.00689 | 0.001 | 9.091
1 | 0.125 | 0.00698 | 0.001 | 17.912
1.5 | 0.187 | 0.00701 | 0.002 | 26.764
2 | 0.25 | 0.00675 | 0.002 | 37.005
2.5 | 0.312 | 0.00666 | 0.003 | 46.834
3 | 0.374 | 0.00687 | 0.003 | 54.361
3.5 | 0.435 | 0.00683 | 0.004 | 63.774
4 | 0.497 | 0.00712 | 0.004 | 69.749
4.5 | 0.558 | 0.0076 | 0.005 | 73.417
5 | 0.619 | 0.00773 | 0.005 | 80.067
5.5 | 0.679 | 0.00794 | 0.006 | 85.503
6 | 0.739 | 0.00803 | 0.006 | 91.978
6.5 | 0.798 | 0.00826 | 0.007 | 96.585
7 | 0.857 | 0.00843 | 0.007 | 101.633
7.5 | 0.915 | 0.00845 | 0.008 | 108.246
8 | 0.972 | 0.00929 | 0.008 | 104.655
8.5 | 1.028 | 0.00966 | 0.009 | 106.458
9 | 1.084 | 0.01005 | 0.009 | 107.847
9.5 | 1.138 | 0.01051 | 0.01 | 108.266
10 | 1.191 | 0.011 | 0.01 | 108.339
10.5 | 1.244 | 0.01156 | 0.011 | 107.569
11 | 1.263 | 0.01321 | 0.011 | 95.643
11.5 | 1.29 | 0.01468 | 0.011 | 87.865
12 | 1.311 | 0.01828 | 0.011 | 71.717
12.5 | 1.33 | 0.02314 | 0.011 | 57.472
13 | 1.346 | 0.02961 | 0.011 | 45.449
13.5 | 1.367 | 0.03538 | 0.012 | 38.643
14 | 1.39 | 0.04111 | 0.012 | 33.803
14.5 | 1.41 | 0.04743 | 0.012 | 29.724
15 | 1.432 | 0.0531 | 0.012 | 26.97
15.5 | 1.451 | 0.05964 | 0.012 | 24.335
16 | 1.474 | 0.06456 | 0.013 | 22.825
16.5 | 1.493 | 0.06994 | 0.013 | 21.353
17 | 1.512 | 0.07514 | 0.013 | 20.126
17.5 | 1.529 | 0.08094 | 0.013 | 18.886
18 | 1.544 | 0.08578 | 0.013 | 17.996
18.5 | 1.556 | 0.0914 | 0.014 | 17.021
19 | 1.565 | 0.0974 | 0.014 | 16.073
19.5 | 1.573 | 0.10398 | 0.014 | 15.129
20 | 1.581 | 0.10907 | 0.014 | 14.496

## 116. Re 12M Mach 0.10 (2)
BIGFOIL.COM POLAR EXPORT
Sibnia S-16
Sibnia S-16 |  |  |  | Cl Max: | 2.2016 | at alpha= | 20 | deg
XFOIL ncrit=9 |  |  |  | L/D Max: | 159.553 | at alpha= | 11.5 | deg
Re: | 12000000 |  |  | Cd Min: | 0.02043 | at alpha= | -20 | deg
Mach: | 0.1 |  |  | Cl=0 at alpha= | 0 | deg
|  |  |  | @ Cl=0.1, Cd= | 0.0060232
|  |  |  | @ Cl=0.4, Cd= | 0.006302
|  |  |  | @ Cl=0.6, Cd= | 0.0066498
alpha (deg) | Cl | Cd | Cm | Cl/Cd
-20 | -2.2003 | 0.02043 | -0.0384 | -107.6995
-19.5 | -2.1705 | 0.01904 | -0.0353 | -113.9968
-19 | -2.1314 | 0.01794 | -0.033 | -118.8071
-18.5 | -2.0874 | 0.01708 | -0.0312 | -122.2131
-18 | -2.0437 | 0.01607 | -0.0293 | -127.1749
-17.5 | -1.997 | 0.01522 | -0.0277 | -131.2089
-17 | -1.9474 | 0.01455 | -0.0262 | -133.8419
-16.5 | -1.8982 | 0.01376 | -0.0248 | -137.9506
-16 | -1.847 | 0.01309 | -0.0235 | -141.1001
-15.5 | -1.7949 | 0.01248 | -0.0223 | -143.8221
-15 | -1.7423 | 0.01184 | -0.0211 | -147.1537
-14.5 | -1.6882 | 0.01134 | -0.0201 | -148.8713
-14 | -1.6346 | 0.01074 | -0.019 | -152.1974
-13.5 | -1.5794 | 0.01029 | -0.0181 | -153.4888
-13 | -1.5244 | 0.00977 | -0.0171 | -156.0287
-12.5 | -1.4685 | 0.00934 | -0.0162 | -157.227
-12 | -1.4126 | 0.0089 | -0.0152 | -158.7191
-11.5 | -1.3561 | 0.0085 | -0.0144 | -159.5412
-11 | -1.2971 | 0.00826 | -0.0139 | -157.0339
-10.5 | -1.2438 | 0.00855 | -0.0126 | -145.4737
-10 | -1.1866 | 0.00849 | -0.0119 | -139.7644
-9.5 | -1.1293 | 0.00833 | -0.0112 | -135.5702
-9 | -1.0715 | 0.00814 | -0.0105 | -131.6339
-8 | -0.9547 | 0.00769 | -0.0091 | -124.1482
-7.5 | -0.896 | 0.00749 | -0.0085 | -119.6262
-7 | -0.837 | 0.00731 | -0.0078 | -114.5007
-6.5 | -0.7781 | 0.0071 | -0.0072 | -109.5915
-6 | -0.7188 | 0.00695 | -0.0066 | -103.4245
-5.5 | -0.6594 | 0.0068 | -0.006 | -96.9706
-5 | -0.6001 | 0.00665 | -0.0054 | -90.2406
-4.5 | -0.5403 | 0.00656 | -0.0048 | -82.3628
-4 | -0.4807 | 0.00642 | -0.0043 | -74.8754
-3.5 | -0.4207 | 0.00634 | -0.0037 | -66.3565
-3 | -0.3608 | 0.00623 | -0.0032 | -57.9133
-2.5 | -0.3007 | 0.00618 | -0.0026 | -48.657
-2 | -0.2408 | 0.00612 | -0.0021 | -39.3464
-1.5 | -0.1806 | 0.0061 | -0.0016 | -29.6066
-1 | -0.1205 | 0.00603 | -0.001 | -19.9834
-0.5 | -0.0602 | 0.00601 | -0.0005 | -10.0166
0 | 0 | 0.00602 | 0 | 0
0.5 | 0.0602 | 0.00601 | 0.0005 | 10.0166
1 | 0.1205 | 0.00603 | 0.001 | 19.9834
1.5 | 0.1806 | 0.0061 | 0.0016 | 29.6066
2 | 0.2408 | 0.00612 | 0.0021 | 39.3464
2.5 | 0.3007 | 0.00618 | 0.0026 | 48.657
3 | 0.3608 | 0.00623 | 0.0032 | 57.9133
3.5 | 0.4207 | 0.00634 | 0.0037 | 66.3565
4 | 0.4807 | 0.00642 | 0.0043 | 74.8754
4.5 | 0.5403 | 0.00656 | 0.0048 | 82.3628
5 | 0.6001 | 0.00665 | 0.0054 | 90.2406
5.5 | 0.6595 | 0.0068 | 0.006 | 96.9853
6 | 0.7188 | 0.00695 | 0.0066 | 103.4245
6.5 | 0.7781 | 0.0071 | 0.0072 | 109.5915
7 | 0.8371 | 0.00731 | 0.0078 | 114.5144
7.5 | 0.896 | 0.00749 | 0.0085 | 119.6262
8 | 0.9548 | 0.00769 | 0.0091 | 124.1612
8.5 | 1.0131 | 0.00794 | 0.0098 | 127.5945
9 | 1.0715 | 0.00814 | 0.0105 | 131.6339
9.5 | 1.1294 | 0.00833 | 0.0112 | 135.5822
10 | 1.1867 | 0.00849 | 0.0119 | 139.7762
10.5 | 1.2439 | 0.00855 | 0.0126 | 145.4854
11 | 1.2973 | 0.00827 | 0.0139 | 156.8682
11.5 | 1.3562 | 0.0085 | 0.0143 | 159.5529
12 | 1.4127 | 0.0089 | 0.0152 | 158.7303
12.5 | 1.4686 | 0.00934 | 0.0161 | 157.2377
13 | 1.5246 | 0.00977 | 0.017 | 156.0491
13.5 | 1.5796 | 0.01029 | 0.018 | 153.5083
14 | 1.6348 | 0.01074 | 0.019 | 152.216
14.5 | 1.6885 | 0.01134 | 0.0201 | 148.8977
15 | 1.7426 | 0.01185 | 0.0211 | 147.0549
15.5 | 1.7952 | 0.01248 | 0.0223 | 143.8462
16 | 1.8474 | 0.0131 | 0.0235 | 141.0229
16.5 | 1.8986 | 0.01376 | 0.0247 | 137.9797
17 | 1.9478 | 0.01455 | 0.0262 | 133.8694
17.5 | 1.9975 | 0.01522 | 0.0276 | 131.2418
18 | 2.0443 | 0.01607 | 0.0292 | 127.2122
18.5 | 2.0881 | 0.01708 | 0.0311 | 122.2541
19 | 2.1321 | 0.01794 | 0.0329 | 118.8462
19.5 | 2.1713 | 0.01904 | 0.0351 | 114.0389
20 | 2.2016 | 0.02043 | 0.0382 | 107.7631

## 117. Re 12M Mach 0.25 (1)
BIGFOIL.COM POLAR EXPORT
Sibnia S-16
Sibnia S-16 |  |  |  | Cl Max: | 1.451 | at alpha= | 18 | deg
JavaFoil+Calcfoil stall+Eppler ext transition |  |  |  | L/D Max: | 106.451 | at alpha= | 7.5 | deg
Re: | 12000000 |  |  | Cd Min: | 0.0067 | at alpha= | 2.5 | deg
Mach: | 0.25 |  |  | Cl=0 at alpha= | 0 | deg
|  |  |  | @ Cl=0.1, Cd= | 0.0070569
|  |  |  | @ Cl=0.4, Cd= | 0.0069809
|  |  |  | @ Cl=0.6, Cd= | 0.0078193
alpha (deg) | Cl | Cd | Cm | Cl/Cd
-20 | -1.423 | 0.12468 | -0.014 | -11.41
-19.5 | -1.434 | 0.11815 | -0.014 | -12.139
-19 | -1.443 | 0.11143 | -0.014 | -12.95
-18.5 | -1.449 | 0.10437 | -0.014 | -13.885
-18 | -1.45 | 0.09886 | -0.013 | -14.673
-17.5 | -1.449 | 0.09312 | -0.013 | -15.557
-17 | -1.443 | 0.08712 | -0.013 | -16.564
-16.5 | -1.433 | 0.0821 | -0.013 | -17.455
-16 | -1.422 | 0.07588 | -0.012 | -18.746
-15.5 | -1.408 | 0.0705 | -0.012 | -19.973
-15 | -1.391 | 0.06542 | -0.012 | -21.263
-14.5 | -1.373 | 0.05958 | -0.012 | -23.05
-14 | -1.356 | 0.05307 | -0.012 | -25.545
-13.5 | -1.335 | 0.04702 | -0.011 | -28.396
-13 | -1.308 | 0.04293 | -0.011 | -30.472
-12.5 | -1.289 | 0.03586 | -0.011 | -35.955
-12 | -1.265 | 0.03078 | -0.011 | -41.098
-11.5 | -1.249 | 0.02408 | -0.011 | -51.848
-11 | -1.23 | 0.01953 | -0.011 | -63
-10.5 | -1.223 | 0.01414 | -0.011 | -86.524
-10 | -1.195 | 0.01213 | -0.01 | -98.558
-9.5 | -1.149 | 0.0105 | -0.01 | -109.431
-9 | -1.096 | 0.01012 | -0.009 | -108.287
-8.5 | -1.041 | 0.00964 | -0.009 | -108.012
-8 | -0.985 | 0.00913 | -0.008 | -107.952
-7.5 | -0.928 | 0.00887 | -0.008 | -104.621
-7 | -0.87 | 0.00895 | -0.007 | -97.191
-6.5 | -0.811 | 0.0086 | -0.007 | -94.308
-6 | -0.751 | 0.00823 | -0.006 | -91.223
-5.5 | -0.691 | 0.00799 | -0.006 | -86.469
-5 | -0.629 | 0.00784 | -0.005 | -80.304
-4.5 | -0.568 | 0.0072 | -0.005 | -78.855
-4 | -0.506 | 0.0075 | -0.004 | -67.418
-3.5 | -0.443 | 0.00735 | -0.004 | -60.323
-3 | -0.381 | 0.00709 | -0.003 | -53.714
-2.5 | -0.318 | 0.00706 | -0.003 | -45.036
-2 | -0.255 | 0.00699 | -0.002 | -36.428
-1.5 | -0.191 | 0.00688 | -0.002 | -27.781
-1 | -0.128 | 0.00694 | -0.001 | -18.373
-0.5 | -0.064 | 0.00707 | -0.001 | -9.024
0 | 0 | 0.00671 | 0 | 0
0.5 | 0.064 | 0.00704 | 0.001 | 9.136
1 | 0.128 | 0.00707 | 0.001 | 18.181
1.5 | 0.193 | 0.00705 | 0.002 | 27.298
2 | 0.256 | 0.00687 | 0.002 | 37.349
2.5 | 0.32 | 0.0067 | 0.003 | 47.775
3 | 0.384 | 0.00692 | 0.003 | 55.451
3.5 | 0.447 | 0.00716 | 0.004 | 62.43
4 | 0.51 | 0.00728 | 0.004 | 70.007
4.5 | 0.572 | 0.00772 | 0.005 | 74.18
5 | 0.634 | 0.00794 | 0.005 | 79.858
5.5 | 0.696 | 0.00808 | 0.006 | 86.107
6 | 0.757 | 0.00817 | 0.006 | 92.641
6.5 | 0.818 | 0.00807 | 0.007 | 101.257
7 | 0.877 | 0.0083 | 0.007 | 105.693
7.5 | 0.936 | 0.00879 | 0.008 | 106.451
8 | 0.994 | 0.00973 | 0.008 | 102.138
8.5 | 1.05 | 0.01015 | 0.009 | 103.542
9 | 1.106 | 0.01065 | 0.009 | 103.809
9.5 | 1.16 | 0.01125 | 0.01 | 103.158
10 | 1.199 | 0.01208 | 0.01 | 99.239
10.5 | 1.217 | 0.0147 | 0.01 | 82.819
11 | 1.231 | 0.01944 | 0.011 | 63.304
11.5 | 1.246 | 0.02468 | 0.011 | 50.487
12 | 1.265 | 0.03068 | 0.011 | 41.237
12.5 | 1.287 | 0.03654 | 0.011 | 35.227
13 | 1.308 | 0.04294 | 0.011 | 30.464
13.5 | 1.329 | 0.04915 | 0.011 | 27.05
14 | 1.354 | 0.05359 | 0.011 | 25.271
14.5 | 1.373 | 0.05953 | 0.012 | 23.068
15 | 1.391 | 0.06513 | 0.012 | 21.363
15.5 | 1.409 | 0.07024 | 0.012 | 20.056
16 | 1.422 | 0.07645 | 0.012 | 18.595
16.5 | 1.434 | 0.08156 | 0.013 | 17.578
17 | 1.443 | 0.08755 | 0.013 | 16.479
17.5 | 1.449 | 0.09254 | 0.013 | 15.662
18 | 1.451 | 0.09832 | 0.013 | 14.756
18.5 | 1.448 | 0.10501 | 0.014 | 13.792
19 | 1.443 | 0.1111 | 0.014 | 12.988
19.5 | 1.434 | 0.11816 | 0.014 | 12.137
20 | 1.422 | 0.12431 | 0.014 | 11.441

## 118. Re 12M Mach 0.25 (2)
BIGFOIL.COM POLAR EXPORT
Sibnia S-16
Sibnia S-16 |  |  |  | Cl Max: | 2.1722 | at alpha= | 19 | deg
XFOIL ncrit=9 |  |  |  | L/D Max: | 155.675 | at alpha= | 11.5 | deg
Re: | 12000000 |  |  | Cd Min: | 0.12733 | at alpha= | -20 | deg
Mach: | 0.25 |  |  | Cl=0 at alpha= | 0 | deg
|  |  |  | @ Cl=0.1, Cd= | 0.0060679
|  |  |  | @ Cl=0.4, Cd= | 0.0063383
|  |  |  | @ Cl=0.6, Cd= | 0.006727
alpha (deg) | Cl | Cd | Cm | Cl/Cd
-20 | -1.4503 | 0.12733 | 0.0165 | -11.3901
-19.5 | -2.16 | 0.03168 | -0.0573 | -68.1818
-19 | -2.17 | 0.0257 | -0.0584 | -84.4358
-18.5 | -2.1631 | 0.02255 | -0.055 | -95.9246
-18 | -2.1451 | 0.02045 | -0.0499 | -104.8949
-17.5 | -2.1043 | 0.01895 | -0.0466 | -111.0449
-17 | -2.057 | 0.01773 | -0.0436 | -116.018
-16.5 | -2.0089 | 0.01643 | -0.0408 | -122.2702
-16 | -1.9552 | 0.01548 | -0.0383 | -126.3049
-15.5 | -1.9008 | 0.01452 | -0.0359 | -130.9091
-15 | -1.8447 | 0.01364 | -0.0337 | -135.2419
-14.5 | -1.787 | 0.01288 | -0.0316 | -138.7422
-14 | -1.729 | 0.01212 | -0.0296 | -142.6568
-13.5 | -1.6696 | 0.01149 | -0.0278 | -145.309
-13 | -1.6102 | 0.01083 | -0.026 | -148.6796
-12.5 | -1.5501 | 0.01024 | -0.0244 | -151.377
-12 | -1.4893 | 0.00973 | -0.0228 | -153.0627
-11.5 | -1.429 | 0.00918 | -0.0212 | -155.6645
-11 | -1.3642 | 0.00883 | -0.0204 | -154.496
-10.5 | -1.3083 | 0.0091 | -0.0183 | -143.7692
-10 | -1.2474 | 0.00896 | -0.017 | -139.2188
-9.5 | -1.1858 | 0.0088 | -0.0159 | -134.75
-9 | -1.1242 | 0.00851 | -0.0147 | -132.1034
-8.5 | -1.0623 | 0.00822 | -0.0136 | -129.2336
-8 | -1 | 0.00799 | -0.0126 | -125.1564
-7.5 | -0.938 | 0.00773 | -0.0115 | -121.3454
-7 | -0.8758 | 0.00749 | -0.0105 | -116.9292
-6.5 | -0.8133 | 0.0073 | -0.0096 | -111.411
-6 | -0.7511 | 0.0071 | -0.0087 | -105.7887
-5.5 | -0.6888 | 0.00692 | -0.0079 | -99.5376
-5 | -0.6262 | 0.00679 | -0.0071 | -92.2239
-4.5 | -0.5638 | 0.00664 | -0.0062 | -84.9096
-4 | -0.5012 | 0.00651 | -0.0055 | -76.9892
-3.5 | -0.4386 | 0.0064 | -0.0047 | -68.5312
-3 | -0.376 | 0.0063 | -0.004 | -59.6825
-2.5 | -0.3134 | 0.00624 | -0.0033 | -50.2244
-2 | -0.2508 | 0.00618 | -0.0026 | -40.5825
-1.5 | -0.1881 | 0.00613 | -0.002 | -30.6852
-1 | -0.1254 | 0.00608 | -0.0013 | -20.625
-0.5 | -0.0627 | 0.00605 | -0.0007 | -10.3636
0 | 0 | 0.00607 | 0 | 0
0.5 | 0.0627 | 0.00605 | 0.0007 | 10.3636
1 | 0.1253 | 0.00608 | 0.0013 | 20.6086
1.5 | 0.1881 | 0.00613 | 0.002 | 30.6852
2 | 0.2508 | 0.00618 | 0.0026 | 40.5825
2.5 | 0.3133 | 0.00624 | 0.0033 | 50.2083
3 | 0.376 | 0.0063 | 0.004 | 59.6825
3.5 | 0.4386 | 0.0064 | 0.0047 | 68.5312
4 | 0.5012 | 0.00651 | 0.0055 | 76.9892
4.5 | 0.5638 | 0.00664 | 0.0062 | 84.9096
5 | 0.6262 | 0.00679 | 0.007 | 92.2239
5.5 | 0.6888 | 0.00692 | 0.0079 | 99.5376
6 | 0.7511 | 0.0071 | 0.0087 | 105.7887
6.5 | 0.8134 | 0.0073 | 0.0096 | 111.4247
7 | 0.8758 | 0.00749 | 0.0105 | 116.9292
7.5 | 0.938 | 0.00773 | 0.0115 | 121.3454
8 | 1.0001 | 0.00799 | 0.0125 | 125.169
8.5 | 1.0624 | 0.00822 | 0.0136 | 129.2457
9 | 1.1243 | 0.00851 | 0.0147 | 132.1152
9.5 | 1.1859 | 0.0088 | 0.0159 | 134.7614
10 | 1.2475 | 0.00896 | 0.017 | 139.2299
10.5 | 1.3085 | 0.0091 | 0.0183 | 143.7912
11 | 1.3644 | 0.00883 | 0.0203 | 154.5187
11.5 | 1.4291 | 0.00918 | 0.0212 | 155.6754
12 | 1.4895 | 0.00973 | 0.0227 | 153.0832
12.5 | 1.5503 | 0.01025 | 0.0243 | 151.2488
13 | 1.6104 | 0.01083 | 0.026 | 148.6981
13.5 | 1.6698 | 0.0115 | 0.0278 | 145.2
14 | 1.7293 | 0.01213 | 0.0296 | 142.5639
14.5 | 1.7874 | 0.01289 | 0.0316 | 138.6656
15 | 1.8451 | 0.01365 | 0.0336 | 135.1722
15.5 | 1.9012 | 0.01452 | 0.0358 | 130.9366
16 | 1.9557 | 0.01548 | 0.0382 | 126.3372
16.5 | 2.0095 | 0.01643 | 0.0407 | 122.3068
17 | 2.0577 | 0.01774 | 0.0435 | 115.9921
17.5 | 2.1051 | 0.01896 | 0.0464 | 111.0285
18 | 2.146 | 0.02046 | 0.0498 | 104.8876
18.5 | 2.1646 | 0.02256 | 0.0547 | 95.9486
19 | 2.1722 | 0.02566 | 0.0582 | 84.6532
19.5 | 2.1629 | 0.03158 | 0.0571 | 68.4896
20 | 1.453 | 0.12732 | -0.0169 | 11.4122

## 119. Re 12M Mach 0.50 (1)
BIGFOIL.COM POLAR EXPORT
Sibnia S-16
Sibnia S-16 |  |  |  | Cl Max: | 1.159 | at alpha= | 20 | deg
JavaFoil+Calcfoil stall+Eppler ext transition |  |  |  | L/D Max: | 91.484 | at alpha= | 6.5 | deg
Re: | 12000000 |  |  | Cd Min: | 0.00715 | at alpha= | -1 | deg
Mach: | 0.5 |  |  | Cl=0 at alpha= | 0 | deg
|  |  |  | @ Cl=0.1, Cd= | 0.00735
|  |  |  | @ Cl=0.4, Cd= | 0.0072466
|  |  |  | @ Cl=0.6, Cd= | 0.0079371
alpha (deg) | Cl | Cd | Cm | Cl/Cd
-20 | -1.159 | 0.23392 | -0.015 | -4.955
-19.5 | -1.132 | 0.22068 | -0.015 | -5.129
-19 | -1.103 | 0.21302 | -0.014 | -5.179
-18.5 | -1.073 | 0.21941 | -0.014 | -4.893
-18 | -1.045 | 0.2135 | -0.013 | -4.895
-17.5 | -1.017 | 0.19532 | -0.013 | -5.206
-17 | -0.988 | 0.19151 | -0.013 | -5.157
-16.5 | -0.961 | 0.16817 | -0.012 | -5.712
-16 | -0.931 | 0.16306 | -0.012 | -5.708
-15.5 | -0.903 | 0.14726 | -0.012 | -6.129
-15 | -0.874 | 0.13832 | -0.011 | -6.321
-14.5 | -0.847 | 0.12912 | -0.011 | -6.558
-14 | -0.817 | 0.12136 | -0.01 | -6.728
-13.5 | -0.796 | 0.09826 | -0.011 | -8.099
-13 | -0.768 | 0.09053 | -0.01 | -8.488
-12.5 | -0.744 | 0.07523 | -0.01 | -9.896
-12 | -0.714 | 0.07801 | -0.01 | -9.149
-11.5 | -0.686 | 0.07439 | -0.01 | -9.217
-11 | -0.962 | 0.06497 | -0.009 | -14.808
-10.5 | -1.013 | 0.05641 | -0.009 | -17.962
-10 | -1.021 | 0.05083 | -0.009 | -20.098
-9.5 | -1.011 | 0.0454 | -0.009 | -22.264
-9 | -0.997 | 0.03784 | -0.008 | -26.341
-8.5 | -0.978 | 0.03079 | -0.008 | -31.765
-8 | -0.957 | 0.02405 | -0.008 | -39.793
-7.5 | -0.952 | 0.01572 | -0.008 | -60.551
-7 | -0.944 | 0.01147 | -0.008 | -82.307
-6.5 | -0.886 | 0.01007 | -0.008 | -87.935
-6 | -0.824 | 0.00974 | -0.007 | -84.573
-5.5 | -0.76 | 0.00925 | -0.006 | -82.205
-5 | -0.695 | 0.00872 | -0.006 | -79.717
-4.5 | -0.629 | 0.00848 | -0.005 | -74.098
-4 | -0.561 | 0.00817 | -0.005 | -68.642
-3.5 | -0.492 | 0.00799 | -0.004 | -61.638
-3 | -0.423 | 0.00726 | -0.004 | -58.349
-2.5 | -0.354 | 0.00748 | -0.003 | -47.307
-2 | -0.284 | 0.00731 | -0.002 | -38.789
-1.5 | -0.213 | 0.0072 | -0.002 | -29.59
-1 | -0.142 | 0.00715 | -0.001 | -19.898
-0.5 | -0.071 | 0.00738 | -0.001 | -9.648
0 | 0 | 0.00735 | 0 | 0
0.5 | 0.072 | 0.00735 | 0.001 | 9.768
1 | 0.143 | 0.00735 | 0.001 | 19.49
1.5 | 0.215 | 0.00738 | 0.002 | 29.091
2 | 0.286 | 0.00717 | 0.002 | 39.84
2.5 | 0.356 | 0.00729 | 0.003 | 48.874
3 | 0.427 | 0.00722 | 0.004 | 59.092
3.5 | 0.496 | 0.00758 | 0.004 | 65.47
4 | 0.565 | 0.00779 | 0.005 | 72.624
4.5 | 0.634 | 0.00808 | 0.005 | 78.411
5 | 0.701 | 0.00892 | 0.006 | 78.555
5.5 | 0.767 | 0.00935 | 0.006 | 82.018
6 | 0.831 | 0.00989 | 0.007 | 84.074
6.5 | 0.894 | 0.00977 | 0.008 | 91.484
7 | 0.954 | 0.01048 | 0.008 | 91.052
7.5 | 0.959 | 0.01491 | 0.008 | 64.315
8 | 0.963 | 0.02295 | 0.008 | 41.951
8.5 | 0.976 | 0.03127 | 0.008 | 31.221
9 | 0.994 | 0.03887 | 0.008 | 25.569
9.5 | 1.011 | 0.04527 | 0.009 | 22.334
10 | 1.022 | 0.05013 | 0.009 | 20.396
10.5 | 1.015 | 0.05555 | 0.009 | 18.27
11 | 0.962 | 0.06441 | 0.009 | 14.935
11.5 | 0.686 | 0.07547 | 0.009 | 9.085
12 | 0.714 | 0.07674 | 0.01 | 9.309
12.5 | 0.744 | 0.07497 | 0.01 | 9.93
13 | 0.769 | 0.09074 | 0.01 | 8.471
13.5 | 0.795 | 0.10027 | 0.011 | 7.926
14 | 0.817 | 0.12024 | 0.01 | 6.793
14.5 | 0.847 | 0.1305 | 0.011 | 6.488
15 | 0.874 | 0.13595 | 0.011 | 6.431
15.5 | 0.903 | 0.14725 | 0.011 | 6.129
16 | 0.93 | 0.16442 | 0.012 | 5.656
16.5 | 0.96 | 0.17023 | 0.012 | 5.638
17 | 0.989 | 0.17557 | 0.013 | 5.633
17.5 | 1.017 | 0.19599 | 0.013 | 5.187
18 | 1.046 | 0.2005 | 0.013 | 5.216
18.5 | 1.074 | 0.20296 | 0.014 | 5.293
19 | 1.103 | 0.21411 | 0.014 | 5.151
19.5 | 1.133 | 0.19917 | 0.015 | 5.691
20 | 1.159 | 0.24744 | 0.015 | 4.683

## 120. Re 12M Mach 0.50 (2)
BIGFOIL.COM POLAR EXPORT
Sibnia S-16
Sibnia S-16 |  |  |  | Cl Max: | 1.8458 | at alpha= | 12 | deg
XFOIL ncrit=9 |  |  |  | L/D Max: | 132.38 | at alpha= | 11 | deg
Re: | 12000000 |  |  | Cd Min: | 0.1601 | at alpha= | -17 | deg
Mach: | 0.5 |  |  | Cl=0 at alpha= | 0 | deg
|  |  |  | @ Cl=0.1, Cd= | 0.0062869
|  |  |  | @ Cl=0.4, Cd= | 0.0065848
|  |  |  | @ Cl=0.6, Cd= | 0.0069579
alpha (deg) | Cl | Cd | Cm | Cl/Cd
-17 | -1.1552 | 0.1601 | 0.0366 | -7.2155
-16.5 | -1.1572 | 0.1508 | 0.0307 | -7.6737
-16 | -1.1572 | 0.14203 | 0.0256 | -8.1476
-15.5 | -1.1703 | 0.13187 | 0.0192 | -8.8746
-15 | -1.1809 | 0.12238 | 0.0136 | -9.6495
-14.5 | -1.204 | 0.11182 | 0.0071 | -10.7673
-12.5 | -1.8159 | 0.02719 | -0.077 | -66.7856
-12 | -1.845 | 0.0195 | -0.0739 | -94.6154
-11.5 | -1.8051 | 0.01512 | -0.0678 | -119.3849
-11 | -1.7299 | 0.01306 | -0.0614 | -132.4579
-10.5 | -1.651 | 0.01273 | -0.0555 | -129.6936
-10 | -1.5663 | 0.01202 | -0.0504 | -130.3078
-9.5 | -1.4818 | 0.01129 | -0.0456 | -131.2489
-9 | -1.3981 | 0.0106 | -0.0412 | -131.8962
-8.5 | -1.3148 | 0.01002 | -0.0371 | -131.2176
-8 | -1.232 | 0.00953 | -0.0334 | -129.276
-7.5 | -1.1507 | 0.00903 | -0.03 | -127.4308
-7 | -1.07 | 0.0086 | -0.0268 | -124.4186
-6.5 | -0.9901 | 0.00823 | -0.0239 | -120.3038
-6 | -0.9109 | 0.00793 | -0.0212 | -114.8676
-5.5 | -0.8325 | 0.00765 | -0.0188 | -108.8235
-5 | -0.7549 | 0.00737 | -0.0165 | -102.4288
-4.5 | -0.6777 | 0.00714 | -0.0144 | -94.916
-4 | -0.6008 | 0.00697 | -0.0124 | -86.198
-3.5 | -0.5249 | 0.00678 | -0.0106 | -77.4189
-3 | -0.4492 | 0.00665 | -0.0089 | -67.5489
-2.5 | -0.3738 | 0.00655 | -0.0072 | -57.0687
-2 | -0.2987 | 0.00643 | -0.0057 | -46.4541
-1.5 | -0.2236 | 0.00636 | -0.0042 | -35.1572
-1 | -0.1492 | 0.0063 | -0.0028 | -23.6825
-0.5 | -0.0745 | 0.00628 | -0.0014 | -11.8631
0 | 0 | 0.00625 | 0 | 0
0.5 | 0.0744 | 0.00628 | 0.0014 | 11.8471
1 | 0.1492 | 0.0063 | 0.0028 | 23.6825
1.5 | 0.2236 | 0.00636 | 0.0042 | 35.1572
2 | 0.2987 | 0.00642 | 0.0057 | 46.5265
2.5 | 0.3737 | 0.00655 | 0.0072 | 57.0534
3 | 0.4492 | 0.00665 | 0.0089 | 67.5489
3.5 | 0.5249 | 0.00678 | 0.0106 | 77.4189
4 | 0.6009 | 0.00696 | 0.0124 | 86.3362
4.5 | 0.6777 | 0.00714 | 0.0144 | 94.916
5 | 0.7549 | 0.00737 | 0.0165 | 102.4288
5.5 | 0.8325 | 0.00765 | 0.0188 | 108.8235
6 | 0.9109 | 0.00793 | 0.0212 | 114.8676
6.5 | 0.9902 | 0.00823 | 0.0239 | 120.3159
7 | 1.0701 | 0.0086 | 0.0268 | 124.4302
7.5 | 1.1508 | 0.00903 | 0.0299 | 127.4419
8 | 1.2321 | 0.00953 | 0.0334 | 129.2865
8.5 | 1.3149 | 0.01002 | 0.0371 | 131.2275
9 | 1.3983 | 0.0106 | 0.0411 | 131.9151
9.5 | 1.4821 | 0.01129 | 0.0455 | 131.2755
10 | 1.5665 | 0.01202 | 0.0503 | 130.3245
10.5 | 1.6512 | 0.01273 | 0.0555 | 129.7093
11 | 1.7302 | 0.01307 | 0.0614 | 132.3795
11.5 | 1.8055 | 0.01515 | 0.0679 | 119.1749
12 | 1.8458 | 0.01957 | 0.0739 | 94.3178

## 121. Re 14M Mach 0.00 (1)
BIGFOIL.COM POLAR EXPORT
Sibnia S-16
Sibnia S-16 |  |  |  | Cl Max: | 1.601 | at alpha= | 20 | deg
JavaFoil+Calcfoil stall+Eppler ext transition |  |  |  | L/D Max: | 112.452 | at alpha= | 7.5 | deg
Re: | 14000000 |  |  | Cd Min: | 0.00663 | at alpha= | -1 | deg
Mach: | 0 |  |  | Cl=0 at alpha= | 0 | deg
|  |  |  | @ Cl=0.1, Cd= | 0.0067419
|  |  |  | @ Cl=0.4, Cd= | 0.0067964
|  |  |  | @ Cl=0.6, Cd= | 0.0075707
alpha (deg) | Cl | Cd | Cm | Cl/Cd
-20 | -1.601 | 0.10574 | -0.014 | -15.141
-19.5 | -1.593 | 0.09957 | -0.014 | -15.996
-19 | -1.582 | 0.09403 | -0.014 | -16.826
-18.5 | -1.571 | 0.08779 | -0.014 | -17.896
-18 | -1.557 | 0.08218 | -0.014 | -18.95
-17.5 | -1.541 | 0.07701 | -0.013 | -20.013
-17 | -1.523 | 0.07208 | -0.013 | -21.129
-16.5 | -1.505 | 0.06604 | -0.013 | -22.788
-16 | -1.482 | 0.06161 | -0.013 | -24.061
-15.5 | -1.462 | 0.05564 | -0.012 | -26.269
-15 | -1.439 | 0.05041 | -0.012 | -28.544
-14.5 | -1.42 | 0.04356 | -0.012 | -32.602
-14 | -1.4 | 0.03745 | -0.012 | -37.372
-13.5 | -1.381 | 0.03102 | -0.012 | -44.517
-13 | -1.361 | 0.02532 | -0.012 | -53.746
-12.5 | -1.342 | 0.0203 | -0.012 | -66.074
-12 | -1.325 | 0.01569 | -0.011 | -84.448
-11.5 | -1.3 | 0.01319 | -0.011 | -98.564
-11 | -1.269 | 0.01239 | -0.011 | -102.43
-10.5 | -1.227 | 0.01141 | -0.011 | -107.588
-10 | -1.177 | 0.01027 | -0.01 | -114.599
-9.5 | -1.124 | 0.00973 | -0.01 | -115.46
-9 | -1.07 | 0.00927 | -0.009 | -115.452
-8.5 | -1.016 | 0.00895 | -0.009 | -113.475
-8 | -0.96 | 0.00912 | -0.008 | -105.262
-7.5 | -0.903 | 0.00867 | -0.008 | -104.16
-7 | -0.846 | 0.00842 | -0.007 | -100.458
-6.5 | -0.788 | 0.0082 | -0.007 | -96.175
-6 | -0.73 | 0.00787 | -0.006 | -92.686
-5.5 | -0.671 | 0.00764 | -0.006 | -87.779
-5 | -0.611 | 0.00757 | -0.005 | -80.706
-4.5 | -0.551 | 0.00735 | -0.005 | -75.012
-4 | -0.491 | 0.00691 | -0.004 | -71.028
-3.5 | -0.43 | 0.00707 | -0.004 | -60.824
-3 | -0.369 | 0.00701 | -0.003 | -52.647
-2.5 | -0.308 | 0.00687 | -0.003 | -44.818
-2 | -0.247 | 0.00676 | -0.002 | -36.48
-1.5 | -0.185 | 0.00674 | -0.002 | -27.504
-1 | -0.124 | 0.00663 | -0.001 | -18.637
-0.5 | -0.062 | 0.00691 | -0.001 | -8.946
0 | 0 | 0.0068 | 0 | 0
0.5 | 0.062 | 0.00665 | 0.001 | 9.36
1 | 0.124 | 0.0068 | 0.001 | 18.293
1.5 | 0.187 | 0.0069 | 0.002 | 27.048
2 | 0.249 | 0.00666 | 0.002 | 37.298
2.5 | 0.31 | 0.00675 | 0.003 | 45.945
3 | 0.372 | 0.0067 | 0.003 | 55.529
3.5 | 0.433 | 0.00691 | 0.004 | 62.694
4 | 0.494 | 0.00734 | 0.004 | 67.356
4.5 | 0.555 | 0.00746 | 0.005 | 74.418
5 | 0.616 | 0.00761 | 0.005 | 80.916
5.5 | 0.676 | 0.00774 | 0.006 | 87.332
6 | 0.735 | 0.00796 | 0.006 | 92.375
6.5 | 0.794 | 0.00767 | 0.007 | 103.625
7 | 0.853 | 0.00796 | 0.007 | 107.145
7.5 | 0.911 | 0.0081 | 0.008 | 112.452
8 | 0.968 | 0.00904 | 0.008 | 106.998
8.5 | 1.024 | 0.00941 | 0.009 | 108.796
9 | 1.079 | 0.0098 | 0.009 | 110.152
9.5 | 1.134 | 0.01017 | 0.01 | 111.457
10 | 1.187 | 0.01077 | 0.01 | 110.277
10.5 | 1.239 | 0.01133 | 0.011 | 109.36
11 | 1.269 | 0.01238 | 0.011 | 102.491
11.5 | 1.3 | 0.0132 | 0.011 | 98.478
12 | 1.325 | 0.01569 | 0.011 | 84.44
12.5 | 1.342 | 0.0203 | 0.012 | 66.082
13 | 1.361 | 0.02532 | 0.012 | 53.74
13.5 | 1.381 | 0.031 | 0.012 | 44.546
14 | 1.4 | 0.03745 | 0.012 | 37.371
14.5 | 1.42 | 0.04356 | 0.012 | 32.601
15 | 1.439 | 0.05041 | 0.012 | 28.544
15.5 | 1.462 | 0.05565 | 0.012 | 26.263
16 | 1.482 | 0.0616 | 0.013 | 24.063
16.5 | 1.505 | 0.06604 | 0.013 | 22.787
17 | 1.523 | 0.07208 | 0.013 | 21.129
17.5 | 1.541 | 0.07701 | 0.013 | 20.013
18 | 1.557 | 0.08218 | 0.013 | 18.949
18.5 | 1.571 | 0.08779 | 0.014 | 17.895
19 | 1.582 | 0.09403 | 0.014 | 16.826
19.5 | 1.593 | 0.09957 | 0.014 | 15.996
20 | 1.601 | 0.10574 | 0.014 | 15.14

## 122. Re 14M Mach 0.00 (2)
BIGFOIL.COM POLAR EXPORT
Sibnia S-16
Sibnia S-16 |  |  |  | Cl Max: | 2.1965 | at alpha= | 20 | deg
XFOIL ncrit=9 |  |  |  | L/D Max: | 163.825 | at alpha= | 12 | deg
Re: | 14000000 |  |  | Cd Min: | 0.01876 | at alpha= | -20 | deg
Mach: | 0 |  |  | Cl=0 at alpha= | 0 | deg
|  |  |  | @ Cl=0.1, Cd= | 0.0058735
|  |  |  | @ Cl=0.4, Cd= | 0.0061501
|  |  |  | @ Cl=0.6, Cd= | 0.006518
alpha (deg) | Cl | Cd | Cm | Cl/Cd
-20 | -2.1956 | 0.01876 | -0.0327 | -117.0362
-19.5 | -2.1587 | 0.01762 | -0.0305 | -122.5142
-19 | -2.1177 | 0.01665 | -0.0286 | -127.1892
-18.5 | -2.0727 | 0.0159 | -0.0271 | -130.3585
-18 | -2.0268 | 0.01513 | -0.0257 | -133.959
-17.5 | -1.9803 | 0.01431 | -0.0243 | -138.3857
-17 | -1.9309 | 0.0137 | -0.0231 | -140.9416
-16.5 | -1.8812 | 0.01305 | -0.0219 | -144.1533
-16 | -1.8307 | 0.01241 | -0.0208 | -147.5181
-15.5 | -1.7785 | 0.0119 | -0.0199 | -149.4538
-15 | -1.7267 | 0.01129 | -0.0189 | -152.9407
-14.5 | -1.6732 | 0.01083 | -0.018 | -154.4968
-14 | -1.6199 | 0.0103 | -0.0171 | -157.2718
-13.5 | -1.5655 | 0.00986 | -0.0163 | -158.7728
-13 | -1.5111 | 0.00938 | -0.0154 | -161.0981
-12.5 | -1.4557 | 0.009 | -0.0146 | -161.7444
-12 | -1.4006 | 0.00855 | -0.0138 | -163.8129
-11.5 | -1.3445 | 0.00823 | -0.0131 | -163.3657
-11 | -1.2896 | 0.00839 | -0.0122 | -153.7068
-10.5 | -1.2338 | 0.00846 | -0.0116 | -145.8392
-10 | -1.1773 | 0.00829 | -0.0109 | -142.0145
-9.5 | -1.1204 | 0.00813 | -0.0103 | -137.8106
-9 | -1.0628 | 0.00795 | -0.0097 | -133.6855
-8.5 | -1.0053 | 0.0077 | -0.0091 | -130.5584
-8 | -0.9474 | 0.00749 | -0.0085 | -126.4887
-7.5 | -0.8891 | 0.00732 | -0.0079 | -121.4617
-7 | -0.8309 | 0.0071 | -0.0073 | -117.0282
-6.5 | -0.7723 | 0.00693 | -0.0067 | -111.443
-6 | -0.7135 | 0.00678 | -0.0062 | -105.236
-5.5 | -0.6548 | 0.00662 | -0.0056 | -98.9124
-5 | -0.5957 | 0.00651 | -0.0051 | -91.5054
-4.5 | -0.5365 | 0.00638 | -0.0045 | -84.0909
-4 | -0.4772 | 0.00626 | -0.004 | -76.23
-3.5 | -0.4178 | 0.00618 | -0.0035 | -67.6052
-3 | -0.3583 | 0.00608 | -0.003 | -58.9309
-2.5 | -0.2987 | 0.00603 | -0.0025 | -49.5357
-2 | -0.2391 | 0.00597 | -0.002 | -40.0503
-1.5 | -0.1794 | 0.00593 | -0.0015 | -30.253
-1 | -0.1196 | 0.00588 | -0.001 | -20.3401
-0.5 | -0.0598 | 0.00586 | -0.0005 | -10.2048
0 | 0 | 0.00588 | 0 | 0
0.5 | 0.0598 | 0.00586 | 0.0005 | 10.2048
1 | 0.1195 | 0.00588 | 0.001 | 20.3231
1.5 | 0.1794 | 0.00593 | 0.0015 | 30.253
2 | 0.2391 | 0.00597 | 0.002 | 40.0503
2.5 | 0.2987 | 0.00603 | 0.0025 | 49.5357
3 | 0.3583 | 0.00608 | 0.003 | 58.9309
3.5 | 0.4178 | 0.00618 | 0.0035 | 67.6052
4 | 0.4772 | 0.00627 | 0.004 | 76.1085
4.5 | 0.5366 | 0.00638 | 0.0045 | 84.1066
5 | 0.5957 | 0.00651 | 0.0051 | 91.5054
5.5 | 0.6548 | 0.00662 | 0.0056 | 98.9124
6 | 0.7135 | 0.00678 | 0.0062 | 105.236
6.5 | 0.7723 | 0.00693 | 0.0067 | 111.443
7 | 0.8309 | 0.0071 | 0.0073 | 117.0282
7.5 | 0.8891 | 0.00732 | 0.0079 | 121.4617
8 | 0.9474 | 0.00749 | 0.0085 | 126.4887
8.5 | 1.0054 | 0.0077 | 0.0091 | 130.5714
9 | 1.0629 | 0.00794 | 0.0097 | 133.8665
9.5 | 1.1205 | 0.00813 | 0.0103 | 137.8229
10 | 1.1774 | 0.0083 | 0.0109 | 141.8554
10.5 | 1.2339 | 0.00845 | 0.0116 | 146.0237
11 | 1.2897 | 0.00839 | 0.0122 | 153.7187
11.5 | 1.3446 | 0.00823 | 0.0131 | 163.3779
12 | 1.4007 | 0.00855 | 0.0138 | 163.8246
12.5 | 1.4558 | 0.009 | 0.0146 | 161.7556
13 | 1.5112 | 0.00938 | 0.0154 | 161.1087
13.5 | 1.5657 | 0.00986 | 0.0162 | 158.7931
14 | 1.6201 | 0.0103 | 0.017 | 157.2913
14.5 | 1.6735 | 0.01083 | 0.0179 | 154.5245
15 | 1.727 | 0.01129 | 0.0188 | 152.9672
15.5 | 1.7788 | 0.01191 | 0.0198 | 149.3535
16 | 1.831 | 0.01241 | 0.0208 | 147.5423
16.5 | 1.8815 | 0.01305 | 0.0219 | 144.1762
17 | 1.9312 | 0.01371 | 0.023 | 140.8607
17.5 | 1.9807 | 0.01431 | 0.0242 | 138.4137
18 | 2.0273 | 0.01513 | 0.0256 | 133.9921
18.5 | 2.0732 | 0.0159 | 0.027 | 130.3899
19 | 2.1184 | 0.01666 | 0.0285 | 127.1549
19.5 | 2.1595 | 0.01763 | 0.0303 | 122.4901
20 | 2.1965 | 0.01876 | 0.0325 | 117.0842

## 123. Re 14M Mach 0.10 (1)
BIGFOIL.COM POLAR EXPORT
Sibnia S-16
Sibnia S-16 |  |  |  | Cl Max: | 1.582 | at alpha= | 20 | deg
JavaFoil+Calcfoil stall+Eppler ext transition |  |  |  | L/D Max: | 111.16 | at alpha= | 7.5 | deg
Re: | 14000000 |  |  | Cd Min: | 0.00661 | at alpha= | 0.5 | deg
Mach: | 0.1 |  |  | Cl=0 at alpha= | 0 | deg
|  |  |  | @ Cl=0.1, Cd= | 0.0067532
|  |  |  | @ Cl=0.4, Cd= | 0.0067338
|  |  |  | @ Cl=0.6, Cd= | 0.0076133
alpha (deg) | Cl | Cd | Cm | Cl/Cd
-20 | -1.582 | 0.10803 | -0.014 | -14.647
-19.5 | -1.574 | 0.10299 | -0.014 | -15.287
-19 | -1.567 | 0.09652 | -0.014 | -16.232
-18.5 | -1.558 | 0.08999 | -0.014 | -17.309
-18 | -1.546 | 0.0843 | -0.014 | -18.336
-17.5 | -1.531 | 0.0797 | -0.013 | -19.206
-17 | -1.515 | 0.07383 | -0.013 | -20.514
-16.5 | -1.497 | 0.06823 | -0.013 | -21.939
-16 | -1.476 | 0.06364 | -0.013 | -23.185
-15.5 | -1.455 | 0.05796 | -0.012 | -25.104
-15 | -1.433 | 0.05264 | -0.012 | -27.226
-14.5 | -1.414 | 0.04604 | -0.012 | -30.705
-14 | -1.393 | 0.04003 | -0.012 | -34.794
-13.5 | -1.373 | 0.03355 | -0.012 | -40.932
-13 | -1.353 | 0.02767 | -0.012 | -48.903
-12.5 | -1.334 | 0.0223 | -0.012 | -59.805
-12 | -1.319 | 0.01695 | -0.011 | -77.816
-11.5 | -1.295 | 0.01398 | -0.011 | -92.637
-11 | -1.266 | 0.01289 | -0.011 | -98.208
-10.5 | -1.231 | 0.01152 | -0.011 | -106.9
-10 | -1.181 | 0.01036 | -0.01 | -114.011
-9.5 | -1.128 | 0.00987 | -0.01 | -114.247
-9 | -1.074 | 0.00933 | -0.009 | -115.17
-8.5 | -1.02 | 0.00907 | -0.009 | -112.369
-8 | -0.964 | 0.00918 | -0.008 | -105.014
-7.5 | -0.907 | 0.00873 | -0.008 | -103.949
-7 | -0.85 | 0.00847 | -0.007 | -100.289
-6.5 | -0.792 | 0.00815 | -0.007 | -97.097
-6 | -0.733 | 0.00792 | -0.006 | -92.526
-5.5 | -0.674 | 0.00769 | -0.006 | -87.61
-5 | -0.614 | 0.00755 | -0.005 | -81.316
-4.5 | -0.554 | 0.00739 | -0.005 | -74.892
-4 | -0.493 | 0.00695 | -0.004 | -70.956
-3.5 | -0.432 | 0.00713 | -0.004 | -60.633
-3 | -0.371 | 0.00689 | -0.003 | -53.878
-2.5 | -0.31 | 0.00684 | -0.003 | -45.295
-2 | -0.248 | 0.00681 | -0.002 | -36.437
-1.5 | -0.186 | 0.00677 | -0.002 | -27.478
-1 | -0.124 | 0.00667 | -0.001 | -18.616
-0.5 | -0.062 | 0.00687 | -0.001 | -9.048
0 | 0 | 0.00684 | 0 | 0
0.5 | 0.063 | 0.00661 | 0.001 | 9.474
1 | 0.125 | 0.00685 | 0.001 | 18.268
1.5 | 0.187 | 0.00686 | 0.002 | 27.341
2 | 0.25 | 0.0067 | 0.002 | 37.264
2.5 | 0.312 | 0.00671 | 0.003 | 46.472
3 | 0.374 | 0.00664 | 0.003 | 56.294
3.5 | 0.435 | 0.00686 | 0.004 | 63.436
4 | 0.497 | 0.00738 | 0.004 | 67.27
4.5 | 0.558 | 0.00751 | 0.005 | 74.31
5 | 0.619 | 0.00766 | 0.005 | 80.794
5.5 | 0.679 | 0.00779 | 0.006 | 87.176
6 | 0.739 | 0.00801 | 0.006 | 92.214
6.5 | 0.798 | 0.00771 | 0.007 | 103.526
7 | 0.857 | 0.008 | 0.007 | 107.045
7.5 | 0.915 | 0.00823 | 0.008 | 111.16
8 | 0.972 | 0.00917 | 0.008 | 105.928
8.5 | 1.028 | 0.00948 | 0.009 | 108.493
9 | 1.084 | 0.00992 | 0.009 | 109.219
9.5 | 1.138 | 0.01033 | 0.01 | 110.178
10 | 1.191 | 0.01087 | 0.01 | 109.644
10.5 | 1.244 | 0.01149 | 0.011 | 108.189
11 | 1.266 | 0.01289 | 0.011 | 98.156
11.5 | 1.295 | 0.01399 | 0.011 | 92.575
12 | 1.319 | 0.01693 | 0.011 | 77.907
12.5 | 1.334 | 0.0223 | 0.011 | 59.81
13 | 1.353 | 0.02767 | 0.012 | 48.898
13.5 | 1.373 | 0.03353 | 0.012 | 40.955
14 | 1.392 | 0.04025 | 0.012 | 34.578
14.5 | 1.414 | 0.04604 | 0.012 | 30.704
15 | 1.433 | 0.05264 | 0.012 | 27.226
15.5 | 1.455 | 0.05793 | 0.012 | 25.115
16 | 1.475 | 0.06366 | 0.013 | 23.179
16.5 | 1.497 | 0.06823 | 0.013 | 21.939
17 | 1.515 | 0.07383 | 0.013 | 20.513
17.5 | 1.531 | 0.0797 | 0.013 | 19.205
18 | 1.546 | 0.0843 | 0.013 | 18.336
18.5 | 1.558 | 0.0901 | 0.014 | 17.289
19 | 1.567 | 0.09652 | 0.014 | 16.231
19.5 | 1.574 | 0.10299 | 0.014 | 15.286
20 | 1.582 | 0.10803 | 0.014 | 14.647

## 124. Re 14M Mach 0.10 (2)
BIGFOIL.COM POLAR EXPORT
Sibnia S-16
Sibnia S-16 |  |  |  | Cl Max: | 2.2151 | at alpha= | 20 | deg
XFOIL ncrit=9 |  |  |  | L/D Max: | 162.953 | at alpha= | 11.5 | deg
Re: | 14000000 |  |  | Cd Min: | 0.01968 | at alpha= | -20 | deg
Mach: | 0.1 |  |  | Cl=0 at alpha= | 0 | deg
|  |  |  | @ Cl=0.1, Cd= | 0.0058798
|  |  |  | @ Cl=0.4, Cd= | 0.0061485
|  |  |  | @ Cl=0.6, Cd= | 0.0065293
alpha (deg) | Cl | Cd | Cm | Cl/Cd
-20 | -2.2141 | 0.01968 | -0.0372 | -112.5051
-19.5 | -2.1771 | 0.01857 | -0.0348 | -117.2375
-19 | -2.1384 | 0.01741 | -0.0325 | -122.826
-18.5 | -2.0947 | 0.01648 | -0.0306 | -127.1056
-18 | -2.0478 | 0.01572 | -0.0289 | -130.2672
-17.5 | -2.0014 | 0.01482 | -0.0273 | -135.0472
-17 | -1.9522 | 0.01409 | -0.0258 | -138.5522
-16.5 | -1.901 | 0.01347 | -0.0245 | -141.1284
-16 | -1.8504 | 0.01274 | -0.0232 | -145.2433
-15.5 | -1.7977 | 0.01218 | -0.0221 | -147.5944
-15 | -1.7447 | 0.01158 | -0.0209 | -150.6649
-14.5 | -1.6909 | 0.01103 | -0.0198 | -153.3001
-14 | -1.6363 | 0.01053 | -0.0188 | -155.3941
-13.5 | -1.5815 | 0.01002 | -0.0178 | -157.8343
-13 | -1.5259 | 0.00957 | -0.0169 | -159.4462
-12.5 | -1.4702 | 0.00912 | -0.016 | -161.2061
-12 | -1.414 | 0.00869 | -0.0151 | -162.7158
-11.5 | -1.3573 | 0.00833 | -0.0142 | -162.9412
-11 | -1.3016 | 0.00848 | -0.0133 | -153.4906
-10.5 | -1.2451 | 0.00856 | -0.0125 | -145.4556
-10 | -1.188 | 0.00837 | -0.0118 | -141.9355
-9.5 | -1.1303 | 0.00821 | -0.0111 | -137.6736
-9 | -1.0722 | 0.00801 | -0.0104 | -133.8577
-8.5 | -1.014 | 0.00775 | -0.0097 | -130.8387
-8 | -0.9554 | 0.00754 | -0.009 | -126.7109
-7.5 | -0.8966 | 0.00735 | -0.0084 | -121.9864
-7 | -0.8377 | 0.00713 | -0.0078 | -117.4895
-6.5 | -0.7785 | 0.00697 | -0.0071 | -111.693
-6 | -0.7193 | 0.0068 | -0.0065 | -105.7794
-5.5 | -0.66 | 0.00664 | -0.0059 | -99.3976
-5 | -0.6003 | 0.00654 | -0.0054 | -91.789
-4.5 | -0.5407 | 0.00639 | -0.0048 | -84.6166
-4 | -0.4809 | 0.00628 | -0.0042 | -76.5764
-3.5 | -0.421 | 0.00618 | -0.0037 | -68.123
-3 | -0.361 | 0.00609 | -0.0031 | -59.2775
-2.5 | -0.301 | 0.00604 | -0.0026 | -49.8344
-2 | -0.2409 | 0.00598 | -0.0021 | -40.2843
-1.5 | -0.1807 | 0.00593 | -0.0015 | -30.4722
-1 | -0.1204 | 0.00589 | -0.001 | -20.4414
-0.5 | -0.0603 | 0.00587 | -0.0005 | -10.2726
0 | 0 | 0.00589 | 0 | 0
0.5 | 0.0603 | 0.00586 | 0.0005 | 10.2901
1 | 0.1204 | 0.00589 | 0.001 | 20.4414
1.5 | 0.1807 | 0.00593 | 0.0015 | 30.4722
2 | 0.2409 | 0.00598 | 0.0021 | 40.2843
2.5 | 0.3009 | 0.00604 | 0.0026 | 49.8179
3 | 0.361 | 0.00609 | 0.0031 | 59.2775
3.5 | 0.421 | 0.00618 | 0.0037 | 68.123
4 | 0.4809 | 0.00628 | 0.0042 | 76.5764
4.5 | 0.5407 | 0.00639 | 0.0048 | 84.6166
5 | 0.6003 | 0.00653 | 0.0054 | 91.9296
5.5 | 0.66 | 0.00664 | 0.0059 | 99.3976
6 | 0.7193 | 0.0068 | 0.0065 | 105.7794
6.5 | 0.7785 | 0.00697 | 0.0071 | 111.693
7 | 0.8378 | 0.00713 | 0.0077 | 117.5035
7.5 | 0.8966 | 0.00735 | 0.0084 | 121.9864
8 | 0.9554 | 0.00754 | 0.009 | 126.7109
8.5 | 1.0141 | 0.00775 | 0.0097 | 130.8516
9 | 1.0722 | 0.00801 | 0.0104 | 133.8577
9.5 | 1.1304 | 0.00821 | 0.0111 | 137.6857
10 | 1.1881 | 0.00837 | 0.0118 | 141.9474
10.5 | 1.2452 | 0.00856 | 0.0125 | 145.4673
11 | 1.3018 | 0.00848 | 0.0132 | 153.5142
11.5 | 1.3574 | 0.00833 | 0.0142 | 162.9532
12 | 1.4141 | 0.00869 | 0.0151 | 162.7273
12.5 | 1.4703 | 0.00912 | 0.016 | 161.2171
13 | 1.5261 | 0.00957 | 0.0169 | 159.4671
13.5 | 1.5817 | 0.01002 | 0.0178 | 157.8543
14 | 1.6365 | 0.01053 | 0.0188 | 155.4131
14.5 | 1.6911 | 0.01103 | 0.0198 | 153.3182
15 | 1.745 | 0.01158 | 0.0209 | 150.6908
15.5 | 1.798 | 0.01218 | 0.022 | 147.619
16 | 1.8507 | 0.01275 | 0.0231 | 145.1529
16.5 | 1.9014 | 0.01347 | 0.0245 | 141.1581
17 | 1.9526 | 0.01409 | 0.0257 | 138.5806
17.5 | 2.0019 | 0.01482 | 0.0272 | 135.081
18 | 2.0483 | 0.01572 | 0.0288 | 130.299
18.5 | 2.0954 | 0.01648 | 0.0305 | 127.1481
19 | 2.139 | 0.01741 | 0.0324 | 122.8604
19.5 | 2.1779 | 0.01858 | 0.0346 | 117.2174
20 | 2.2151 | 0.01968 | 0.037 | 112.5559

## 125. Re 14M Mach 0.25 (1)
BIGFOIL.COM POLAR EXPORT
Sibnia S-16
Sibnia S-16 |  |  |  | Cl Max: | 1.452 | at alpha= | 18 | deg
JavaFoil+Calcfoil stall+Eppler ext transition |  |  |  | L/D Max: | 109.951 | at alpha= | 7.5 | deg
Re: | 14000000 |  |  | Cd Min: | 0.00667 | at alpha= | 3 | deg
Mach: | 0.25 |  |  | Cl=0 at alpha= | 0 | deg
|  |  |  | @ Cl=0.1, Cd= | 0.0069362
|  |  |  | @ Cl=0.4, Cd= | 0.0067513
|  |  |  | @ Cl=0.6, Cd= | 0.0077316
alpha (deg) | Cl | Cd | Cm | Cl/Cd
-20 | -1.424 | 0.12337 | -0.014 | -11.541
-19.5 | -1.435 | 0.11763 | -0.014 | -12.199
-19 | -1.444 | 0.11048 | -0.014 | -13.072
-18.5 | -1.449 | 0.10385 | -0.014 | -13.955
-18 | -1.452 | 0.09786 | -0.013 | -14.834
-17.5 | -1.45 | 0.09189 | -0.013 | -15.777
-17 | -1.444 | 0.08602 | -0.013 | -16.79
-16.5 | -1.436 | 0.08034 | -0.013 | -17.868
-16 | -1.425 | 0.07458 | -0.013 | -19.101
-15.5 | -1.41 | 0.06931 | -0.012 | -20.346
-15 | -1.393 | 0.0643 | -0.012 | -21.663
-14.5 | -1.375 | 0.059 | -0.012 | -23.3
-14 | -1.356 | 0.05306 | -0.012 | -25.548
-13.5 | -1.334 | 0.04738 | -0.011 | -28.157
-13 | -1.312 | 0.04145 | -0.011 | -31.66
-12.5 | -1.29 | 0.03575 | -0.011 | -36.078
-12 | -1.272 | 0.02895 | -0.011 | -43.93
-11.5 | -1.257 | 0.02315 | -0.011 | -54.265
-11 | -1.238 | 0.01816 | -0.011 | -68.216
-10.5 | -1.217 | 0.01461 | -0.011 | -83.296
-10 | -1.201 | 0.01188 | -0.01 | -101.142
-9.5 | -1.149 | 0.01034 | -0.01 | -111.154
-9 | -1.096 | 0.00993 | -0.009 | -110.319
-8.5 | -1.041 | 0.00946 | -0.009 | -110.109
-8 | -0.985 | 0.00948 | -0.008 | -103.855
-7.5 | -0.928 | 0.00868 | -0.008 | -106.973
-7 | -0.87 | 0.00875 | -0.007 | -99.399
-6.5 | -0.811 | 0.00838 | -0.007 | -96.72
-6 | -0.751 | 0.00816 | -0.006 | -91.994
-5.5 | -0.691 | 0.00792 | -0.006 | -87.202
-5 | -0.629 | 0.00765 | -0.005 | -82.263
-4.5 | -0.568 | 0.00758 | -0.005 | -74.954
-4 | -0.506 | 0.00697 | -0.004 | -72.599
-3.5 | -0.444 | 0.0072 | -0.004 | -61.615
-3 | -0.381 | 0.00704 | -0.003 | -54.118
-2.5 | -0.318 | 0.00696 | -0.003 | -45.669
-2 | -0.255 | 0.00685 | -0.002 | -37.166
-1.5 | -0.191 | 0.00672 | -0.002 | -28.429
-1 | -0.128 | 0.00701 | -0.001 | -18.195
-0.5 | -0.064 | 0.00691 | -0.001 | -9.234
0 | 0 | 0.00698 | 0 | 0
0.5 | 0.064 | 0.00688 | 0.001 | 9.348
1 | 0.128 | 0.00698 | 0.001 | 18.422
1.5 | 0.193 | 0.00691 | 0.002 | 27.86
2 | 0.256 | 0.00671 | 0.002 | 38.203
2.5 | 0.32 | 0.00682 | 0.003 | 46.972
3 | 0.384 | 0.00667 | 0.003 | 57.525
3.5 | 0.447 | 0.00699 | 0.004 | 63.93
4 | 0.51 | 0.00747 | 0.004 | 68.278
4.5 | 0.572 | 0.0077 | 0.005 | 74.289
5 | 0.634 | 0.00777 | 0.005 | 81.628
5.5 | 0.696 | 0.00803 | 0.006 | 86.683
6 | 0.757 | 0.00825 | 0.006 | 91.772
6.5 | 0.818 | 0.00787 | 0.007 | 103.924
7 | 0.877 | 0.0082 | 0.007 | 106.93
7.5 | 0.936 | 0.00851 | 0.008 | 109.951
8 | 0.994 | 0.00961 | 0.008 | 103.438
8.5 | 1.05 | 0.01 | 0.009 | 105.031
9 | 1.106 | 0.01049 | 0.009 | 105.438
9.5 | 1.16 | 0.01104 | 0.01 | 105.061
10 | 1.195 | 0.01212 | 0.01 | 98.6
10.5 | 1.22 | 0.01424 | 0.01 | 85.663
11 | 1.239 | 0.0181 | 0.011 | 68.439
11.5 | 1.254 | 0.02377 | 0.011 | 52.73
12 | 1.273 | 0.0287 | 0.011 | 44.356
12.5 | 1.293 | 0.03488 | 0.011 | 37.059
13 | 1.31 | 0.04231 | 0.011 | 30.96
13.5 | 1.336 | 0.04676 | 0.011 | 28.566
14 | 1.356 | 0.05296 | 0.012 | 25.605
14.5 | 1.376 | 0.0582 | 0.012 | 23.643
15 | 1.394 | 0.06401 | 0.012 | 21.771
15.5 | 1.409 | 0.06974 | 0.012 | 20.211
16 | 1.423 | 0.07521 | 0.012 | 18.925
16.5 | 1.436 | 0.08037 | 0.013 | 17.861
17 | 1.444 | 0.08676 | 0.013 | 16.642
17.5 | 1.45 | 0.09149 | 0.013 | 15.851
18 | 1.452 | 0.09729 | 0.013 | 14.919
18.5 | 1.45 | 0.10382 | 0.014 | 13.963
19 | 1.444 | 0.11011 | 0.014 | 13.111
19.5 | 1.436 | 0.11624 | 0.014 | 12.35
20 | 1.423 | 0.12368 | 0.014 | 11.505

## 126. Re 14M Mach 0.25 (2)
BIGFOIL.COM POLAR EXPORT
Sibnia S-16
Sibnia S-16 |  |  |  | Cl Max: | 2.201 | at alpha= | 19 | deg
XFOIL ncrit=9 |  |  |  | L/D Max: | 158.944 | at alpha= | 11.5 | deg
Re: | 14000000 |  |  | Cd Min: | 0.12139 | at alpha= | -20 | deg
Mach: | 0.25 |  |  | Cl=0 at alpha= | 0 | deg
|  |  |  | @ Cl=0.1, Cd= | 0.0059279
|  |  |  | @ Cl=0.4, Cd= | 0.0061966
|  |  |  | @ Cl=0.6, Cd= | 0.0065659
alpha (deg) | Cl | Cd | Cm | Cl/Cd
-20 | -1.4923 | 0.12139 | 0.012 | -12.2934
-19.5 | -2.1949 | 0.02846 | -0.0595 | -77.1223
-19 | -2.1991 | 0.02384 | -0.0582 | -92.2441
-18.5 | -2.185 | 0.02148 | -0.0538 | -101.7225
-18 | -2.1547 | 0.01984 | -0.0494 | -108.6038
-17.5 | -2.1141 | 0.01826 | -0.046 | -115.7777
-17 | -2.0653 | 0.0171 | -0.0431 | -120.7778
-16.5 | -2.0142 | 0.016 | -0.0404 | -125.8875
-16 | -1.9613 | 0.01495 | -0.0379 | -131.1906
-15.5 | -1.9046 | 0.01417 | -0.0356 | -134.4107
-15 | -1.8487 | 0.01326 | -0.0334 | -139.4193
-14.5 | -1.7904 | 0.01255 | -0.0314 | -142.6614
-14 | -1.732 | 0.01181 | -0.0294 | -146.6554
-13.5 | -1.6722 | 0.0112 | -0.0276 | -149.3036
-13 | -1.6126 | 0.01055 | -0.0258 | -152.8531
-12.5 | -1.5518 | 0.01004 | -0.0242 | -154.5618
-12 | -1.4915 | 0.00946 | -0.0226 | -157.6638
-11.5 | -1.4304 | 0.009 | -0.0211 | -158.9333
-11 | -1.3705 | 0.00905 | -0.0195 | -151.4365
-10.5 | -1.3103 | 0.00906 | -0.0182 | -144.6247
-10 | -1.2486 | 0.00887 | -0.017 | -140.7666
-9.5 | -1.1872 | 0.00861 | -0.0157 | -137.8862
-9 | -1.1253 | 0.00833 | -0.0146 | -135.09
-8.5 | -1.063 | 0.00808 | -0.0135 | -131.5594
-8 | -1.001 | 0.0078 | -0.0124 | -128.3333
-7.5 | -0.9388 | 0.00756 | -0.0114 | -124.1799
-7 | -0.8763 | 0.00736 | -0.0105 | -119.0625
-6.5 | -0.814 | 0.00713 | -0.0095 | -114.1655
-6 | -0.7517 | 0.00694 | -0.0087 | -108.3141
-5.5 | -0.6891 | 0.00679 | -0.0078 | -101.4875
-5 | -0.6267 | 0.00663 | -0.007 | -94.5249
-4.5 | -0.5642 | 0.00648 | -0.0062 | -87.0679
-4 | -0.5015 | 0.00637 | -0.0054 | -78.7284
-3.5 | -0.4389 | 0.00624 | -0.0047 | -70.3365
-3 | -0.3762 | 0.00617 | -0.004 | -60.9724
-2.5 | -0.3137 | 0.00609 | -0.0033 | -51.5107
-2 | -0.2509 | 0.00605 | -0.0026 | -41.4711
-1.5 | -0.1882 | 0.00596 | -0.0019 | -31.5772
-1 | -0.1254 | 0.00594 | -0.0013 | -21.1111
-0.5 | -0.0628 | 0.00591 | -0.0006 | -10.6261
0 | 0 | 0.00591 | 0 | 0
0.5 | 0.0628 | 0.00591 | 0.0006 | 10.6261
1 | 0.1253 | 0.00594 | 0.0013 | 21.0943
1.5 | 0.1882 | 0.00596 | 0.002 | 31.5772
2 | 0.2509 | 0.00605 | 0.0026 | 41.4711
2.5 | 0.3137 | 0.00609 | 0.0033 | 51.5107
3 | 0.3761 | 0.00617 | 0.004 | 60.9562
3.5 | 0.4389 | 0.00624 | 0.0047 | 70.3365
4 | 0.5014 | 0.00637 | 0.0054 | 78.7127
4.5 | 0.5642 | 0.00648 | 0.0062 | 87.0679
5 | 0.6267 | 0.00663 | 0.007 | 94.5249
5.5 | 0.6891 | 0.00679 | 0.0078 | 101.4875
6 | 0.7517 | 0.00694 | 0.0087 | 108.3141
6.5 | 0.8141 | 0.00713 | 0.0095 | 114.1795
7 | 0.8763 | 0.00736 | 0.0105 | 119.0625
7.5 | 0.9389 | 0.00756 | 0.0114 | 124.1931
8 | 1.0011 | 0.0078 | 0.0124 | 128.3462
8.5 | 1.0631 | 0.00808 | 0.0135 | 131.5718
9 | 1.1254 | 0.00833 | 0.0146 | 135.102
9.5 | 1.1873 | 0.00861 | 0.0157 | 137.8978
10 | 1.2487 | 0.00887 | 0.0169 | 140.7779
10.5 | 1.3104 | 0.00906 | 0.0181 | 144.6358
11 | 1.3707 | 0.00905 | 0.0194 | 151.4586
11.5 | 1.4305 | 0.009 | 0.021 | 158.9444
12 | 1.4917 | 0.00946 | 0.0226 | 157.685
12.5 | 1.552 | 0.01004 | 0.0242 | 154.5817
13 | 1.6129 | 0.01055 | 0.0258 | 152.8815
13.5 | 1.6725 | 0.0112 | 0.0275 | 149.3304
14 | 1.7323 | 0.01181 | 0.0293 | 146.6808
14.5 | 1.7907 | 0.01255 | 0.0313 | 142.6853
15 | 1.8491 | 0.01326 | 0.0333 | 139.4495
15.5 | 1.905 | 0.01417 | 0.0356 | 134.439
16 | 1.9618 | 0.01495 | 0.0378 | 131.2241
16.5 | 2.0147 | 0.01601 | 0.0403 | 125.8401
17 | 2.066 | 0.0171 | 0.043 | 120.8187
17.5 | 2.1148 | 0.01827 | 0.0459 | 115.7526
18 | 2.1555 | 0.01985 | 0.0493 | 108.5894
18.5 | 2.1866 | 0.02148 | 0.0535 | 101.797
19 | 2.201 | 0.02382 | 0.058 | 92.4013
19.5 | 2.1968 | 0.02845 | 0.0593 | 77.2162

## 127. Re 14M Mach 0.50 (1)
BIGFOIL.COM POLAR EXPORT
Sibnia S-16
Sibnia S-16 |  |  |  | Cl Max: | 1.159 | at alpha= | 20 | deg
JavaFoil+Calcfoil stall+Eppler ext transition |  |  |  | L/D Max: | 90.723 | at alpha= | 6 | deg
Re: | 14000000 |  |  | Cd Min: | 0.00689 | at alpha= | 2 | deg
Mach: | 0.5 |  |  | Cl=0 at alpha= | 0 | deg
|  |  |  | @ Cl=0.1, Cd= | 0.0072376
|  |  |  | @ Cl=0.4, Cd= | 0.0071686
|  |  |  | @ Cl=0.6, Cd= | 0.0077201
alpha (deg) | Cl | Cd | Cm | Cl/Cd
-20 | -1.16 | 0.23539 | -0.015 | -4.927
-19.5 | -1.133 | 0.21217 | -0.015 | -5.338
-19 | -1.104 | 0.22098 | -0.014 | -4.994
-18.5 | -1.074 | 0.21729 | -0.014 | -4.941
-18 | -1.046 | 0.20636 | -0.013 | -5.068
-17.5 | -1.018 | 0.19325 | -0.013 | -5.268
-17 | -0.99 | 0.18634 | -0.013 | -5.311
-16.5 | -0.961 | 0.17685 | -0.012 | -5.432
-16 | -0.931 | 0.17047 | -0.012 | -5.46
-15.5 | -0.903 | 0.1543 | -0.012 | -5.853
-15 | -0.874 | 0.14709 | -0.011 | -5.94
-14.5 | -0.845 | 0.13792 | -0.011 | -6.128
-14 | -0.815 | 0.131 | -0.01 | -6.225
-13.5 | -0.789 | 0.11478 | -0.01 | -6.877
-13 | -0.763 | 0.10317 | -0.01 | -7.396
-12.5 | -0.745 | 0.07515 | -0.01 | -9.911
-12 | -0.714 | 0.07773 | -0.01 | -9.19
-11.5 | -0.686 | 0.07255 | -0.01 | -9.453
-11 | -0.963 | 0.06382 | -0.009 | -15.087
-10.5 | -1.015 | 0.05559 | -0.009 | -18.251
-10 | -1.023 | 0.0499 | -0.009 | -20.491
-9.5 | -1.012 | 0.04468 | -0.009 | -22.656
-9 | -0.994 | 0.03896 | -0.008 | -25.508
-8.5 | -0.98 | 0.02999 | -0.008 | -32.69
-8 | -0.96 | 0.02322 | -0.008 | -41.351
-7.5 | -0.964 | 0.01427 | -0.008 | -67.55
-7 | -0.945 | 0.01047 | -0.008 | -90.194
-6.5 | -0.886 | 0.00986 | -0.008 | -89.792
-6 | -0.824 | 0.00962 | -0.007 | -85.66
-5.5 | -0.76 | 0.00912 | -0.006 | -83.389
-5 | -0.695 | 0.00862 | -0.006 | -80.66
-4.5 | -0.629 | 0.0083 | -0.005 | -75.74
-4 | -0.561 | 0.00798 | -0.005 | -70.324
-3.5 | -0.493 | 0.00742 | -0.004 | -66.369
-3 | -0.423 | 0.00758 | -0.004 | -55.863
-2.5 | -0.354 | 0.00732 | -0.003 | -48.342
-2 | -0.284 | 0.00724 | -0.002 | -39.153
-1.5 | -0.213 | 0.00713 | -0.002 | -29.872
-1 | -0.142 | 0.00708 | -0.001 | -20.097
-0.5 | -0.071 | 0.00724 | -0.001 | -9.835
0 | 0 | 0.00718 | 0 | 0
0.5 | 0.072 | 0.00721 | 0.001 | 9.956
1 | 0.143 | 0.00728 | 0.001 | 19.685
1.5 | 0.215 | 0.00733 | 0.002 | 29.277
2 | 0.286 | 0.00689 | 0.002 | 41.486
2.5 | 0.356 | 0.00715 | 0.003 | 49.847
3 | 0.427 | 0.00718 | 0.004 | 59.435
3.5 | 0.496 | 0.00738 | 0.004 | 67.247
4 | 0.565 | 0.00771 | 0.005 | 73.343
4.5 | 0.634 | 0.00773 | 0.005 | 81.985
5 | 0.701 | 0.00881 | 0.006 | 79.539
5.5 | 0.767 | 0.0092 | 0.006 | 83.317
6 | 0.831 | 0.00916 | 0.007 | 90.723
6.5 | 0.894 | 0.01021 | 0.008 | 87.587
7 | 0.954 | 0.01093 | 0.008 | 87.25
7.5 | 0.962 | 0.01437 | 0.008 | 66.958
8 | 0.97 | 0.02144 | 0.008 | 45.224
8.5 | 0.978 | 0.03076 | 0.008 | 31.786
9 | 0.993 | 0.03923 | 0.008 | 25.317
9.5 | 1.013 | 0.04449 | 0.009 | 22.764
10 | 1.024 | 0.04919 | 0.009 | 20.813
10.5 | 1.015 | 0.05549 | 0.009 | 18.288
11 | 0.962 | 0.06408 | 0.009 | 15.019
11.5 | 0.686 | 0.07349 | 0.01 | 9.332
12 | 0.715 | 0.07559 | 0.01 | 9.454
12.5 | 0.745 | 0.0742 | 0.01 | 10.038
13 | 0.762 | 0.10401 | 0.01 | 7.327
13.5 | 0.793 | 0.10749 | 0.01 | 7.377
14 | 0.816 | 0.13288 | 0.01 | 6.14
14.5 | 0.846 | 0.13781 | 0.011 | 6.139
15 | 0.873 | 0.15468 | 0.011 | 5.643
15.5 | 0.903 | 0.1554 | 0.011 | 5.811
16 | 0.93 | 0.17049 | 0.012 | 5.455
16.5 | 0.96 | 0.17933 | 0.012 | 5.352
17 | 0.988 | 0.1958 | 0.013 | 5.047
17.5 | 1.018 | 0.19665 | 0.013 | 5.176
18 | 1.046 | 0.21225 | 0.013 | 4.929
18.5 | 1.075 | 0.21115 | 0.014 | 5.089
19 | 1.103 | 0.21964 | 0.014 | 5.021
19.5 | 1.134 | 0.20711 | 0.015 | 5.474
20 | 1.159 | 0.2516 | 0.015 | 4.606

## 128. Re 14M Mach 0.50 (2)
BIGFOIL.COM POLAR EXPORT
Sibnia S-16
Sibnia S-16 |  |  |  | Cl Max: | 1.8187 | at alpha= | 11.5 | deg
XFOIL ncrit=9 |  |  |  | L/D Max: | 136.458 | at alpha= | 11 | deg
Re: | 14000000 |  |  | Cd Min: | 0.01415 | at alpha= | 11.5 | deg
Mach: | 0.5 |  |  | Cl=0 at alpha= | -99 | deg
|  |  |  | @ Cl=0.1, Cd= | 0.0061271
|  |  |  | @ Cl=0.4, Cd= | 0.0064181
|  |  |  | @ Cl=0.6, Cd= | 0.0067767
alpha (deg) | Cl | Cd | Cm | Cl/Cd
0 | 0 | 0.00612 | 0 | 0
0.5 | 0.0745 | 0.00611 | 0.0014 | 12.1931
1 | 0.1493 | 0.00616 | 0.0028 | 24.237
1.5 | 0.2239 | 0.00619 | 0.0042 | 36.1712
2 | 0.2988 | 0.00627 | 0.0057 | 47.6555
2.5 | 0.3741 | 0.00637 | 0.0072 | 58.7284
3 | 0.4495 | 0.00651 | 0.0088 | 69.0476
3.5 | 0.5254 | 0.00661 | 0.0105 | 79.4856
4 | 0.6015 | 0.00678 | 0.0123 | 88.7168
4.5 | 0.6783 | 0.00698 | 0.0143 | 97.1777
5 | 0.7557 | 0.00719 | 0.0164 | 105.1043
5.5 | 0.8336 | 0.00744 | 0.0187 | 112.043
6 | 0.912 | 0.00774 | 0.0211 | 117.8295
6.5 | 0.9913 | 0.00806 | 0.0238 | 122.9901
7 | 1.0715 | 0.00838 | 0.0267 | 127.864
7.5 | 1.1526 | 0.00878 | 0.0298 | 131.2756
8 | 1.2344 | 0.00925 | 0.0332 | 133.4486
8.5 | 1.317 | 0.00977 | 0.0369 | 134.8004
9 | 1.401 | 0.0103 | 0.041 | 136.0194
9.5 | 1.4859 | 0.01092 | 0.0454 | 136.0714
10 | 1.571 | 0.01164 | 0.0502 | 134.9656
10.5 | 1.6573 | 0.01236 | 0.0554 | 134.0858
11 | 1.7412 | 0.01276 | 0.0609 | 136.4577
11.5 | 1.8187 | 0.01415 | 0.0677 | 128.53

## 129. Re 16M Mach 0.00 (1)
BIGFOIL.COM POLAR EXPORT
Sibnia S-16
Sibnia S-16 |  |  |  | Cl Max: | 1.602 | at alpha= | 20 | deg
JavaFoil+Calcfoil stall+Eppler ext transition |  |  |  | L/D Max: | 112.601 | at alpha= | 7.5 | deg
Re: | 16000000 |  |  | Cd Min: | 0.00642 | at alpha= | 2 | deg
Mach: | 0 |  |  | Cl=0 at alpha= | 0 | deg
|  |  |  | @ Cl=0.1, Cd= | 0.0066948
|  |  |  | @ Cl=0.4, Cd= | 0.0066664
|  |  |  | @ Cl=0.6, Cd= | 0.007423
alpha (deg) | Cl | Cd | Cm | Cl/Cd
-20 | -1.602 | 0.10503 | -0.014 | -15.251
-19.5 | -1.594 | 0.09835 | -0.014 | -16.211
-19 | -1.585 | 0.09242 | -0.014 | -17.145
-18.5 | -1.573 | 0.08654 | -0.014 | -18.174
-18 | -1.559 | 0.08122 | -0.014 | -19.193
-17.5 | -1.544 | 0.0757 | -0.013 | -20.39
-17 | -1.527 | 0.07011 | -0.013 | -21.776
-16.5 | -1.507 | 0.06479 | -0.013 | -23.262
-16 | -1.484 | 0.06069 | -0.013 | -24.454
-15.5 | -1.463 | 0.05519 | -0.012 | -26.504
-15 | -1.443 | 0.04886 | -0.012 | -29.533
-14.5 | -1.423 | 0.04271 | -0.012 | -33.314
-14 | -1.403 | 0.0364 | -0.012 | -38.547
-13.5 | -1.386 | 0.02952 | -0.012 | -46.973
-13 | -1.363 | 0.0249 | -0.012 | -54.745
-12.5 | -1.348 | 0.0191 | -0.012 | -70.59
-12 | -1.331 | 0.01496 | -0.012 | -88.961
-11.5 | -1.304 | 0.01345 | -0.011 | -96.936
-11 | -1.275 | 0.012 | -0.011 | -106.263
-10.5 | -1.228 | 0.01063 | -0.011 | -115.462
-10 | -1.177 | 0.01019 | -0.01 | -115.414
-9.5 | -1.124 | 0.00964 | -0.01 | -116.596
-9 | -1.07 | 0.00922 | -0.009 | -116.135
-8.5 | -1.016 | 0.00885 | -0.009 | -114.694
-8 | -0.96 | 0.00858 | -0.008 | -111.893
-7.5 | -0.903 | 0.00857 | -0.008 | -105.406
-7 | -0.846 | 0.00826 | -0.007 | -102.489
-6.5 | -0.788 | 0.00803 | -0.007 | -98.153
-6 | -0.73 | 0.00781 | -0.006 | -93.41
-5.5 | -0.671 | 0.00765 | -0.006 | -87.609
-5 | -0.611 | 0.00742 | -0.005 | -82.373
-4.5 | -0.551 | 0.00719 | -0.005 | -76.634
-4 | -0.491 | 0.00707 | -0.004 | -69.425
-3.5 | -0.43 | 0.00702 | -0.004 | -61.284
-3 | -0.369 | 0.00689 | -0.003 | -53.62
-2.5 | -0.308 | 0.00674 | -0.003 | -45.683
-2 | -0.247 | 0.0067 | -0.002 | -36.806
-1.5 | -0.185 | 0.00661 | -0.002 | -28.045
-1 | -0.124 | 0.00649 | -0.001 | -19.057
-0.5 | -0.062 | 0.00678 | -0.001 | -9.121
0 | 0 | 0.00667 | 0 | 0
0.5 | 0.062 | 0.00675 | 0.001 | 9.226
1 | 0.124 | 0.00666 | 0.001 | 18.698
1.5 | 0.187 | 0.00677 | 0.002 | 27.567
2 | 0.249 | 0.00642 | 0.002 | 38.718
2.5 | 0.31 | 0.00663 | 0.003 | 46.83
3 | 0.372 | 0.00657 | 0.003 | 56.577
3.5 | 0.433 | 0.00678 | 0.004 | 63.874
4 | 0.494 | 0.00719 | 0.004 | 68.752
4.5 | 0.555 | 0.00715 | 0.005 | 77.652
5 | 0.616 | 0.00752 | 0.005 | 81.861
5.5 | 0.676 | 0.00768 | 0.006 | 87.945
6 | 0.735 | 0.0079 | 0.006 | 93.114
6.5 | 0.794 | 0.0076 | 0.007 | 104.557
7 | 0.853 | 0.0078 | 0.007 | 109.35
7.5 | 0.911 | 0.00809 | 0.008 | 112.601
8 | 0.968 | 0.00895 | 0.008 | 108.145
8.5 | 1.024 | 0.00924 | 0.009 | 110.807
9 | 1.079 | 0.00962 | 0.009 | 112.157
9.5 | 1.134 | 0.01007 | 0.01 | 112.555
10 | 1.187 | 0.01069 | 0.01 | 111.028
10.5 | 1.239 | 0.01125 | 0.011 | 110.2
11 | 1.275 | 0.01204 | 0.011 | 105.888
11.5 | 1.303 | 0.01345 | 0.011 | 96.884
12 | 1.331 | 0.01498 | 0.011 | 88.849
12.5 | 1.348 | 0.01912 | 0.012 | 70.506
13 | 1.363 | 0.02489 | 0.012 | 54.752
13.5 | 1.386 | 0.02949 | 0.012 | 47.012
14 | 1.403 | 0.0364 | 0.012 | 38.546
14.5 | 1.423 | 0.04271 | 0.012 | 33.313
15 | 1.443 | 0.04886 | 0.012 | 29.532
15.5 | 1.463 | 0.0552 | 0.012 | 26.498
16 | 1.484 | 0.06068 | 0.013 | 24.457
16.5 | 1.507 | 0.06479 | 0.013 | 23.261
17 | 1.527 | 0.07011 | 0.013 | 21.776
17.5 | 1.544 | 0.07571 | 0.013 | 20.389
18 | 1.559 | 0.08122 | 0.014 | 19.192
18.5 | 1.573 | 0.08654 | 0.014 | 18.174
19 | 1.585 | 0.09242 | 0.014 | 17.144
19.5 | 1.594 | 0.09835 | 0.014 | 16.211
20 | 1.602 | 0.10503 | 0.014 | 15.251

## 130. Re 16M Mach 0.00 (2)
BIGFOIL.COM POLAR EXPORT
Sibnia S-16
Sibnia S-16 |  |  |  | Cl Max: | 2.2048 | at alpha= | 20 | deg
XFOIL ncrit=9 |  |  |  | L/D Max: | 166.263 | at alpha= | 12 | deg
Re: | 16000000 |  |  | Cd Min: | 0.01817 | at alpha= | -20 | deg
Mach: | 0 |  |  | Cl=0 at alpha= | 0 | deg
|  |  |  | @ Cl=0.1, Cd= | 0.0057635
|  |  |  | @ Cl=0.4, Cd= | 0.0060219
|  |  |  | @ Cl=0.6, Cd= | 0.0063988
alpha (deg) | Cl | Cd | Cm | Cl/Cd
-20 | -2.2039 | 0.01817 | -0.032 | -121.2933
-19.5 | -2.1631 | 0.01729 | -0.0301 | -125.107
-19 | -2.1221 | 0.0163 | -0.0282 | -130.1902
-18.5 | -2.0778 | 0.01546 | -0.0267 | -134.3984
-18 | -2.0304 | 0.0148 | -0.0253 | -137.1892
-17.5 | -1.983 | 0.01406 | -0.024 | -141.0384
-17 | -1.9344 | 0.01335 | -0.0228 | -144.8989
-16.5 | -1.8835 | 0.01281 | -0.0217 | -147.0336
-16 | -1.8329 | 0.01217 | -0.0206 | -150.6081
-15.5 | -1.7811 | 0.01161 | -0.0196 | -153.4109
-15 | -1.7283 | 0.01111 | -0.0187 | -155.5626
-14.5 | -1.6754 | 0.01057 | -0.0178 | -158.5052
-14 | -1.6211 | 0.01015 | -0.0169 | -159.7143
-13.5 | -1.5672 | 0.00963 | -0.0161 | -162.7414
-13 | -1.5121 | 0.00925 | -0.0153 | -163.4703
-12.5 | -1.4572 | 0.00879 | -0.0145 | -165.7793
-12 | -1.4015 | 0.00843 | -0.0137 | -166.2515
-11 | -1.2912 | 0.00849 | -0.0121 | -152.0848
-10.5 | -1.2349 | 0.00838 | -0.0115 | -147.3628
-9.5 | -1.121 | 0.00804 | -0.0102 | -139.4279
-9 | -1.0637 | 0.0078 | -0.0096 | -136.3718
-8.5 | -1.006 | 0.00757 | -0.009 | -132.893
-8 | -0.9478 | 0.00739 | -0.0084 | -128.2544
-7.5 | -0.8898 | 0.00717 | -0.0078 | -124.1004
-7 | -0.8313 | 0.00698 | -0.0072 | -119.0974
-6.5 | -0.7726 | 0.00682 | -0.0067 | -113.2845
-6 | -0.714 | 0.00664 | -0.0061 | -107.5301
-5.5 | -0.655 | 0.00652 | -0.0056 | -100.4601
-5 | -0.596 | 0.00639 | -0.005 | -93.2707
-4.5 | -0.5368 | 0.00625 | -0.0045 | -85.888
-4 | -0.4774 | 0.00616 | -0.004 | -77.5
-3.5 | -0.418 | 0.00604 | -0.0035 | -69.2053
-3 | -0.3584 | 0.00598 | -0.003 | -59.9331
-2.5 | -0.2989 | 0.00591 | -0.0025 | -50.5753
-2 | -0.2392 | 0.00587 | -0.002 | -40.7496
-1.5 | -0.1795 | 0.0058 | -0.0015 | -30.9483
-1 | -0.1195 | 0.00577 | -0.001 | -20.7106
-0.5 | -0.0599 | 0.00575 | -0.0005 | -10.4174
0 | 0 | 0.00575 | 0 | 0
0.5 | 0.0599 | 0.00575 | 0.0005 | 10.4174
1 | 0.1195 | 0.00577 | 0.001 | 20.7106
1.5 | 0.1794 | 0.0058 | 0.0015 | 30.931
2 | 0.2391 | 0.00587 | 0.002 | 40.7325
2.5 | 0.2989 | 0.00591 | 0.0025 | 50.5753
3 | 0.3584 | 0.00598 | 0.003 | 59.9331
3.5 | 0.418 | 0.00604 | 0.0035 | 69.2053
4 | 0.4774 | 0.00616 | 0.004 | 77.5
4.5 | 0.5368 | 0.00625 | 0.0045 | 85.888
5 | 0.596 | 0.00639 | 0.005 | 93.2707
5.5 | 0.655 | 0.00652 | 0.0056 | 100.4601
6 | 0.714 | 0.00664 | 0.0061 | 107.5301
6.5 | 0.7726 | 0.00682 | 0.0067 | 113.2845
7 | 0.8313 | 0.00698 | 0.0072 | 119.0974
7.5 | 0.8898 | 0.00717 | 0.0078 | 124.1004
8 | 0.9479 | 0.00739 | 0.0084 | 128.2679
8.5 | 1.006 | 0.00757 | 0.009 | 132.893
9 | 1.0638 | 0.0078 | 0.0096 | 136.3846
9.5 | 1.1211 | 0.00804 | 0.0102 | 139.4403
10 | 1.1783 | 0.00819 | 0.0108 | 143.8706
10.5 | 1.235 | 0.00838 | 0.0115 | 147.3747
11 | 1.2913 | 0.00849 | 0.0121 | 152.0966
11.5 | 1.3454 | 0.00825 | 0.013 | 163.0788
12 | 1.4016 | 0.00843 | 0.0137 | 166.2633
12.5 | 1.4573 | 0.00879 | 0.0145 | 165.7907
13 | 1.5123 | 0.00925 | 0.0153 | 163.4919
13.5 | 1.5674 | 0.00963 | 0.016 | 162.7622
14 | 1.6213 | 0.01015 | 0.0169 | 159.734
14.5 | 1.6756 | 0.01057 | 0.0177 | 158.5241
15 | 1.7285 | 0.01112 | 0.0186 | 155.4406
15.5 | 1.7813 | 0.01162 | 0.0196 | 153.296
16 | 1.8332 | 0.01217 | 0.0205 | 150.6327
16.5 | 1.8838 | 0.01281 | 0.0216 | 147.057
17 | 1.9348 | 0.01335 | 0.0227 | 144.9288
17.5 | 1.9834 | 0.01406 | 0.0239 | 141.0669
18 | 2.0309 | 0.01481 | 0.0252 | 137.1303
18.5 | 2.0783 | 0.01546 | 0.0266 | 134.4308
19 | 2.1227 | 0.0163 | 0.0281 | 130.227
19.5 | 2.1639 | 0.01729 | 0.03 | 125.1533
20 | 2.2048 | 0.01817 | 0.0318 | 121.3429

## 131. Re 16M Mach 0.10 (1)
BIGFOIL.COM POLAR EXPORT
Sibnia S-16
Sibnia S-16 |  |  |  | Cl Max: | 1.583 | at alpha= | 20 | deg
JavaFoil+Calcfoil stall+Eppler ext transition |  |  |  | L/D Max: | 112.503 | at alpha= | 7.5 | deg
Re: | 16000000 |  |  | Cd Min: | 0.00637 | at alpha= | 2 | deg
Mach: | 0.1 |  |  | Cl=0 at alpha= | 0 | deg
|  |  |  | @ Cl=0.1, Cd= | 0.0067403
|  |  |  | @ Cl=0.4, Cd= | 0.0066995
|  |  |  | @ Cl=0.6, Cd= | 0.0074034
alpha (deg) | Cl | Cd | Cm | Cl/Cd
-20 | -1.583 | 0.10749 | -0.014 | -14.724
-19.5 | -1.576 | 0.10187 | -0.014 | -15.472
-19 | -1.568 | 0.09563 | -0.014 | -16.396
-18.5 | -1.558 | 0.08971 | -0.014 | -17.368
-18 | -1.547 | 0.08334 | -0.014 | -18.566
-17.5 | -1.533 | 0.07852 | -0.013 | -19.518
-17 | -1.516 | 0.07306 | -0.013 | -20.753
-16.5 | -1.499 | 0.06696 | -0.013 | -22.387
-16 | -1.477 | 0.06272 | -0.013 | -23.557
-15.5 | -1.456 | 0.0576 | -0.012 | -25.274
-15 | -1.437 | 0.05104 | -0.012 | -28.155
-14.5 | -1.414 | 0.04609 | -0.012 | -30.672
-14 | -1.396 | 0.03893 | -0.012 | -35.858
-13.5 | -1.379 | 0.03196 | -0.012 | -43.144
-13 | -1.355 | 0.02719 | -0.012 | -49.835
-12.5 | -1.34 | 0.02101 | -0.012 | -63.779
-12 | -1.326 | 0.01602 | -0.011 | -82.739
-11.5 | -1.3 | 0.01411 | -0.011 | -92.157
-11 | -1.269 | 0.01252 | -0.011 | -101.309
-10.5 | -1.232 | 0.01077 | -0.011 | -114.325
-10 | -1.181 | 0.01038 | -0.01 | -113.708
-9.5 | -1.128 | 0.00971 | -0.01 | -116.167
-9 | -1.074 | 0.00927 | -0.009 | -115.854
-8.5 | -1.02 | 0.00891 | -0.009 | -114.484
-8 | -0.964 | 0.00863 | -0.008 | -111.682
-7.5 | -0.907 | 0.00862 | -0.008 | -105.206
-7 | -0.85 | 0.00831 | -0.007 | -102.328
-6.5 | -0.792 | 0.00808 | -0.007 | -97.971
-6 | -0.733 | 0.00776 | -0.006 | -94.424
-5.5 | -0.674 | 0.00763 | -0.006 | -88.254
-5 | -0.614 | 0.00746 | -0.005 | -82.285
-4.5 | -0.554 | 0.00724 | -0.005 | -76.507
-4 | -0.493 | 0.00711 | -0.004 | -69.326
-3.5 | -0.432 | 0.00699 | -0.004 | -61.867
-3 | -0.371 | 0.00693 | -0.003 | -53.564
-2.5 | -0.31 | 0.00678 | -0.003 | -45.632
-2 | -0.248 | 0.00666 | -0.002 | -37.211
-1.5 | -0.186 | 0.00664 | -0.002 | -28.023
-1 | -0.124 | 0.00653 | -0.001 | -19.035
-0.5 | -0.062 | 0.00683 | -0.001 | -9.105
0 | 0 | 0.00671 | 0 | 0
0.5 | 0.063 | 0.0068 | 0.001 | 9.209
1 | 0.125 | 0.0067 | 0.001 | 18.674
1.5 | 0.187 | 0.00681 | 0.002 | 27.544
2 | 0.25 | 0.00637 | 0.002 | 39.178
2.5 | 0.312 | 0.00666 | 0.003 | 46.799
3 | 0.374 | 0.00661 | 0.003 | 56.552
3.5 | 0.435 | 0.00682 | 0.004 | 63.818
4 | 0.497 | 0.00723 | 0.004 | 68.661
4.5 | 0.558 | 0.00719 | 0.005 | 77.532
5 | 0.619 | 0.0075 | 0.005 | 82.511
5.5 | 0.679 | 0.00773 | 0.006 | 87.812
6 | 0.739 | 0.00785 | 0.006 | 94.086
6.5 | 0.798 | 0.00764 | 0.007 | 104.435
7 | 0.857 | 0.00784 | 0.007 | 109.259
7.5 | 0.915 | 0.00813 | 0.008 | 112.503
8 | 0.972 | 0.00901 | 0.008 | 107.865
8.5 | 1.028 | 0.00936 | 0.009 | 109.788
9 | 1.084 | 0.00975 | 0.009 | 111.172
9.5 | 1.138 | 0.0102 | 0.01 | 111.618
10 | 1.191 | 0.01089 | 0.01 | 109.415
10.5 | 1.244 | 0.01141 | 0.011 | 109.023
11 | 1.269 | 0.01253 | 0.011 | 101.277
11.5 | 1.3 | 0.01413 | 0.011 | 92.036
12 | 1.326 | 0.01602 | 0.011 | 82.756
12.5 | 1.34 | 0.021 | 0.012 | 63.828
13 | 1.355 | 0.02719 | 0.012 | 49.841
13.5 | 1.379 | 0.03194 | 0.012 | 43.176
14 | 1.397 | 0.03873 | 0.012 | 36.062
14.5 | 1.414 | 0.04609 | 0.012 | 30.671
15 | 1.437 | 0.05103 | 0.012 | 28.158
15.5 | 1.456 | 0.05727 | 0.012 | 25.43
16 | 1.477 | 0.06272 | 0.013 | 23.553
16.5 | 1.499 | 0.06696 | 0.013 | 22.387
17 | 1.516 | 0.07306 | 0.013 | 20.752
17.5 | 1.533 | 0.07853 | 0.013 | 19.517
18 | 1.547 | 0.08334 | 0.014 | 18.565
18.5 | 1.558 | 0.08953 | 0.014 | 17.407
19 | 1.568 | 0.09563 | 0.014 | 16.395
19.5 | 1.576 | 0.10187 | 0.014 | 15.471
20 | 1.583 | 0.10749 | 0.014 | 14.724

## 132. Re 16M Mach 0.10 (2)
BIGFOIL.COM POLAR EXPORT
Sibnia S-16
Sibnia S-16 |  |  |  | Cl Max: | 2.2244 | at alpha= | 20 | deg
XFOIL ncrit=9 |  |  |  | L/D Max: | 165.315 | at alpha= | 12 | deg
Re: | 16000000 |  |  | Cd Min: | 0.01907 | at alpha= | -20 | deg
Mach: | 0.1 |  |  | Cl=0 at alpha= | 0 | deg
|  |  |  | @ Cl=0.1, Cd= | 0.0057732
|  |  |  | @ Cl=0.4, Cd= | 0.0060288
|  |  |  | @ Cl=0.6, Cd= | 0.0064084
alpha (deg) | Cl | Cd | Cm | Cl/Cd
-20 | -2.2234 | 0.01907 | -0.0365 | -116.5915
-19.5 | -2.1846 | 0.01804 | -0.0342 | -121.0976
-19 | -2.1427 | 0.01708 | -0.0321 | -125.4508
-18.5 | -2.0997 | 0.01607 | -0.0302 | -130.6596
-18 | -2.0529 | 0.01528 | -0.0285 | -134.3521
-17.5 | -2.0041 | 0.01457 | -0.027 | -137.5498
-17 | -1.9556 | 0.01375 | -0.0255 | -142.2255
-16.5 | -1.9044 | 0.01313 | -0.0242 | -145.0419
-16 | -1.8524 | 0.01254 | -0.023 | -147.7193
-15.5 | -1.8004 | 0.01188 | -0.0218 | -151.5488
-15 | -1.7464 | 0.01139 | -0.0207 | -153.3275
-14.5 | -1.6929 | 0.0108 | -0.0196 | -156.75
-14 | -1.6379 | 0.01034 | -0.0187 | -158.4043
-13.5 | -1.5831 | 0.00982 | -0.0177 | -161.2118
-13 | -1.5273 | 0.0094 | -0.0168 | -162.4787
-12.5 | -1.4716 | 0.00893 | -0.0158 | -164.7928
-12 | -1.415 | 0.00856 | -0.015 | -165.3037
-11.5 | -1.3581 | 0.00834 | -0.0142 | -162.8417
-11 | -1.3032 | 0.0086 | -0.0132 | -151.5349
-10.5 | -1.2464 | 0.00845 | -0.0124 | -147.503
-10 | -1.1889 | 0.00827 | -0.0117 | -143.7606
-9.5 | -1.131 | 0.00811 | -0.011 | -139.4575
-9 | -1.0731 | 0.00785 | -0.0103 | -136.7006
-8.5 | -1.0146 | 0.00763 | -0.0096 | -132.9751
-8 | -0.9559 | 0.00743 | -0.009 | -128.6541
-7.5 | -0.8972 | 0.0072 | -0.0083 | -124.6111
-7 | -0.8381 | 0.00702 | -0.0077 | -119.3875
-6.5 | -0.7789 | 0.00684 | -0.0071 | -113.8743
-6 | -0.7198 | 0.00667 | -0.0065 | -107.916
-5.5 | -0.6602 | 0.00655 | -0.0059 | -100.7939
-5 | -0.6007 | 0.00641 | -0.0053 | -93.7129
-4.5 | -0.541 | 0.00627 | -0.0047 | -86.2839
-4 | -0.481 | 0.00617 | -0.0042 | -77.9579
-3.5 | -0.4212 | 0.00605 | -0.0036 | -69.6198
-3 | -0.3611 | 0.00599 | -0.0031 | -60.2838
-2.5 | -0.3012 | 0.00592 | -0.0026 | -50.8784
-2 | -0.2409 | 0.00588 | -0.0021 | -40.9694
-1.5 | -0.1808 | 0.0058 | -0.0015 | -31.1724
-1 | -0.1204 | 0.00578 | -0.001 | -20.8304
-0.5 | -0.0603 | 0.00576 | -0.0005 | -10.4688
0 | 0 | 0.00575 | 0 | 0
0.5 | 0.0603 | 0.00576 | 0.0005 | 10.4688
1 | 0.1204 | 0.00578 | 0.001 | 20.8304
1.5 | 0.1808 | 0.0058 | 0.0015 | 31.1724
2 | 0.2409 | 0.00588 | 0.0021 | 40.9694
2.5 | 0.3012 | 0.00592 | 0.0026 | 50.8784
3 | 0.3611 | 0.00599 | 0.0031 | 60.2838
3.5 | 0.4212 | 0.00605 | 0.0036 | 69.6198
4 | 0.481 | 0.00617 | 0.0042 | 77.9579
4.5 | 0.541 | 0.00627 | 0.0047 | 86.2839
5 | 0.6007 | 0.00641 | 0.0053 | 93.7129
5.5 | 0.6602 | 0.00655 | 0.0059 | 100.7939
6 | 0.7198 | 0.00667 | 0.0065 | 107.916
6.5 | 0.779 | 0.00685 | 0.0071 | 113.7226
7 | 0.8381 | 0.00702 | 0.0077 | 119.3875
7.5 | 0.8973 | 0.0072 | 0.0083 | 124.625
8 | 0.956 | 0.00743 | 0.009 | 128.6676
8.5 | 1.0146 | 0.00763 | 0.0096 | 132.9751
9.5 | 1.1311 | 0.00811 | 0.011 | 139.4698
10 | 1.189 | 0.00828 | 0.0117 | 143.599
10.5 | 1.2465 | 0.00845 | 0.0124 | 147.5148
11 | 1.3033 | 0.0086 | 0.0131 | 151.5465
11.5 | 1.3582 | 0.00835 | 0.0141 | 162.6587
12 | 1.4151 | 0.00856 | 0.015 | 165.3154
12.5 | 1.4717 | 0.00893 | 0.0158 | 164.804
13 | 1.5274 | 0.0094 | 0.0167 | 162.4894
13.5 | 1.5834 | 0.00981 | 0.0176 | 161.4067
14 | 1.6381 | 0.01034 | 0.0186 | 158.4236
14.5 | 1.6931 | 0.0108 | 0.0196 | 156.7685
15 | 1.7467 | 0.01139 | 0.0207 | 153.3538
15.5 | 1.8006 | 0.01188 | 0.0217 | 151.5657
16 | 1.8527 | 0.01254 | 0.023 | 147.7432
16.5 | 1.9048 | 0.01313 | 0.0242 | 145.0724
17 | 1.956 | 0.01375 | 0.0254 | 142.2545
17.5 | 2.0046 | 0.01457 | 0.0269 | 137.5841
18 | 2.0534 | 0.01528 | 0.0284 | 134.3848
18.5 | 2.1003 | 0.01607 | 0.0301 | 130.697
19 | 2.1433 | 0.01708 | 0.032 | 125.4859
19.5 | 2.1854 | 0.01804 | 0.034 | 121.1419
20 | 2.2244 | 0.01907 | 0.0363 | 116.6439

## 133. Re 16M Mach 0.25 (1)
BIGFOIL.COM POLAR EXPORT
Sibnia S-16
Sibnia S-16 |  |  |  | Cl Max: | 1.452 | at alpha= | 18 | deg
JavaFoil+Calcfoil stall+Eppler ext transition |  |  |  | L/D Max: | 111.476 | at alpha= | 7.5 | deg
Re: | 16000000 |  |  | Cd Min: | 0.00658 | at alpha= | 2 | deg
Mach: | 0.25 |  |  | Cl=0 at alpha= | 0 | deg
|  |  |  | @ Cl=0.1, Cd= | 0.0067894
|  |  |  | @ Cl=0.4, Cd= | 0.006651
|  |  |  | @ Cl=0.6, Cd= | 0.0074955
alpha (deg) | Cl | Cd | Cm | Cl/Cd
-20 | -1.424 | 0.12242 | -0.014 | -11.633
-19.5 | -1.436 | 0.11577 | -0.014 | -12.403
-19 | -1.444 | 0.11002 | -0.014 | -13.129
-18.5 | -1.45 | 0.103 | -0.014 | -14.077
-18 | -1.452 | 0.09703 | -0.013 | -14.964
-17.5 | -1.451 | 0.09076 | -0.013 | -15.992
-17 | -1.446 | 0.08501 | -0.013 | -17.01
-16.5 | -1.437 | 0.07916 | -0.013 | -18.159
-16 | -1.426 | 0.07357 | -0.013 | -19.383
-15.5 | -1.412 | 0.06833 | -0.012 | -20.665
-15 | -1.394 | 0.06391 | -0.012 | -21.811
-14.5 | -1.377 | 0.0579 | -0.012 | -23.783
-14 | -1.359 | 0.05149 | -0.012 | -26.4
-13.5 | -1.338 | 0.04582 | -0.011 | -29.204
-13 | -1.317 | 0.04007 | -0.011 | -32.861
-12.5 | -1.298 | 0.03347 | -0.011 | -38.775
-12 | -1.277 | 0.0276 | -0.011 | -46.289
-11.5 | -1.263 | 0.02177 | -0.011 | -58.027
-11 | -1.245 | 0.01714 | -0.011 | -72.621
-10.5 | -1.222 | 0.01387 | -0.011 | -88.097
-10 | -1.196 | 0.012 | -0.01 | -99.663
-9.5 | -1.149 | 0.01025 | -0.01 | -112.149
-9 | -1.096 | 0.00975 | -0.009 | -112.429
-8.5 | -1.041 | 0.00932 | -0.009 | -111.673
-8 | -0.985 | 0.00886 | -0.008 | -111.165
-7.5 | -0.928 | 0.00914 | -0.008 | -101.485
-7 | -0.87 | 0.00857 | -0.007 | -101.461
-6.5 | -0.811 | 0.00833 | -0.007 | -97.344
-6 | -0.751 | 0.00799 | -0.006 | -94.022
-5.5 | -0.691 | 0.0078 | -0.006 | -88.564
-5 | -0.63 | 0.00754 | -0.005 | -83.505
-4.5 | -0.568 | 0.00737 | -0.005 | -77.07
-4 | -0.506 | 0.00728 | -0.004 | -69.517
-3.5 | -0.444 | 0.00702 | -0.004 | -63.145
-3 | -0.381 | 0.00695 | -0.003 | -54.823
-2.5 | -0.318 | 0.00682 | -0.003 | -46.601
-2 | -0.255 | 0.00668 | -0.002 | -38.12
-1.5 | -0.191 | 0.00674 | -0.002 | -28.349
-1 | -0.128 | 0.00685 | -0.001 | -18.618
-0.5 | -0.064 | 0.00678 | -0.001 | -9.41
0 | 0 | 0.00681 | 0 | 0
0.5 | 0.064 | 0.00675 | 0.001 | 9.527
1 | 0.128 | 0.00682 | 0.001 | 18.85
1.5 | 0.193 | 0.00693 | 0.002 | 27.799
2 | 0.256 | 0.00658 | 0.002 | 38.969
2.5 | 0.32 | 0.00666 | 0.003 | 48.064
3 | 0.384 | 0.00659 | 0.003 | 58.266
3.5 | 0.447 | 0.00683 | 0.004 | 65.415
4 | 0.51 | 0.0074 | 0.004 | 68.887
4.5 | 0.572 | 0.00736 | 0.005 | 77.745
5 | 0.634 | 0.00766 | 0.005 | 82.851
5.5 | 0.696 | 0.00785 | 0.006 | 88.704
6 | 0.757 | 0.00809 | 0.006 | 93.612
6.5 | 0.818 | 0.00782 | 0.007 | 104.563
7 | 0.877 | 0.00803 | 0.007 | 109.191
7.5 | 0.936 | 0.00839 | 0.008 | 111.476
8 | 0.994 | 0.00948 | 0.008 | 104.853
8.5 | 1.05 | 0.00987 | 0.009 | 106.393
9 | 1.106 | 0.01032 | 0.009 | 107.183
9.5 | 1.16 | 0.01096 | 0.01 | 105.851
10 | 1.213 | 0.01168 | 0.01 | 103.825
10.5 | 1.23 | 0.01322 | 0.011 | 93.054
11 | 1.253 | 0.0161 | 0.011 | 77.829
11.5 | 1.26 | 0.02241 | 0.011 | 56.22
12 | 1.275 | 0.02825 | 0.011 | 45.117
12.5 | 1.295 | 0.03407 | 0.011 | 38.025
13 | 1.317 | 0.04006 | 0.011 | 32.865
13.5 | 1.337 | 0.04632 | 0.011 | 28.869
14 | 1.358 | 0.05198 | 0.012 | 26.125
14.5 | 1.377 | 0.05767 | 0.012 | 23.884
15 | 1.394 | 0.06375 | 0.012 | 21.865
15.5 | 1.412 | 0.06861 | 0.012 | 20.573
16 | 1.426 | 0.07379 | 0.012 | 19.326
16.5 | 1.438 | 0.07876 | 0.013 | 18.259
17 | 1.445 | 0.08579 | 0.013 | 16.843
17.5 | 1.451 | 0.09088 | 0.013 | 15.966
18 | 1.452 | 0.09723 | 0.013 | 14.933
18.5 | 1.45 | 0.10298 | 0.014 | 14.083
19 | 1.445 | 0.10877 | 0.014 | 13.287
19.5 | 1.436 | 0.11505 | 0.014 | 12.485
20 | 1.424 | 0.12253 | 0.014 | 11.622

## 134. Re 16M Mach 0.25 (2)
BIGFOIL.COM POLAR EXPORT
Sibnia S-16
Sibnia S-16 |  |  |  | Cl Max: | 2.2182 | at alpha= | 19 | deg
XFOIL ncrit=9 |  |  |  | L/D Max: | 160.721 | at alpha= | 12 | deg
Re: | 16000000 |  |  | Cd Min: | 0.03667 | at alpha= | -20 | deg
Mach: | 0.25 |  |  | Cl=0 at alpha= | 0 | deg
|  |  |  | @ Cl=0.1, Cd= | 0.00581
|  |  |  | @ Cl=0.4, Cd= | 0.0060801
|  |  |  | @ Cl=0.6, Cd= | 0.0064381
alpha (deg) | Cl | Cd | Cm | Cl/Cd
-20 | -2.1768 | 0.03667 | -0.0548 | -59.3619
-19.5 | -2.2131 | 0.02698 | -0.0603 | -82.0274
-19 | -2.2163 | 0.02286 | -0.0578 | -96.951
-18.5 | -2.2032 | 0.02065 | -0.0525 | -106.6925
-18 | -2.1643 | 0.01921 | -0.0489 | -112.6653
-17.5 | -2.1202 | 0.01783 | -0.0457 | -118.9119
-17 | -2.0721 | 0.01658 | -0.0427 | -124.9759
-16.5 | -2.0185 | 0.01565 | -0.0401 | -128.9776
-16 | -1.9655 | 0.01459 | -0.0376 | -134.7156
-15.5 | -1.9091 | 0.01376 | -0.0353 | -138.7427
-15 | -1.8513 | 0.01301 | -0.0332 | -142.2982
-14.5 | -1.7936 | 0.01222 | -0.0311 | -146.7758
-14 | -1.734 | 0.0116 | -0.0292 | -149.4828
-13.5 | -1.6748 | 0.01092 | -0.0274 | -153.37
-13 | -1.6141 | 0.01038 | -0.0257 | -155.501
-12.5 | -1.5539 | 0.00979 | -0.024 | -158.7232
-12 | -1.4929 | 0.00929 | -0.0224 | -160.6997
-11.5 | -1.4306 | 0.00895 | -0.0211 | -159.8436
-11 | -1.3729 | 0.00911 | -0.0193 | -150.7025
-10.5 | -1.3113 | 0.009 | -0.0181 | -145.7
-10 | -1.25 | 0.00873 | -0.0168 | -143.1844
-9.5 | -1.1882 | 0.00848 | -0.0157 | -140.1179
-9 | -1.126 | 0.00822 | -0.0145 | -136.983
-8.5 | -1.064 | 0.00792 | -0.0134 | -134.3434
-8 | -1.0018 | 0.00766 | -0.0124 | -130.7833
-7.5 | -0.9393 | 0.00745 | -0.0114 | -126.0805
-7 | -0.877 | 0.0072 | -0.0104 | -121.8056
-6.5 | -0.8146 | 0.00699 | -0.0095 | -116.5379
-6 | -0.752 | 0.00684 | -0.0086 | -109.9415
-5.5 | -0.6896 | 0.00666 | -0.0078 | -103.5435
-5 | -0.6271 | 0.00649 | -0.0069 | -96.6256
-4.5 | -0.5644 | 0.00637 | -0.0062 | -88.6028
-4 | -0.5018 | 0.00623 | -0.0054 | -80.5457
-3.5 | -0.4391 | 0.00613 | -0.0047 | -71.6313
-3 | -0.3764 | 0.00605 | -0.004 | -62.2149
-2.5 | -0.3138 | 0.00598 | -0.0033 | -52.4749
-2 | -0.251 | 0.00591 | -0.0026 | -42.4704
-1.5 | -0.1883 | 0.00584 | -0.0019 | -32.2432
-1 | -0.1255 | 0.00581 | -0.0013 | -21.6007
-0.5 | -0.0628 | 0.00581 | -0.0006 | -10.809
0 | 0 | 0.00578 | 0 | 0
0.5 | 0.0628 | 0.00581 | 0.0006 | 10.809
1 | 0.1255 | 0.00581 | 0.0013 | 21.6007
1.5 | 0.1883 | 0.00584 | 0.0019 | 32.2432
2 | 0.251 | 0.00591 | 0.0026 | 42.4704
2.5 | 0.3138 | 0.00598 | 0.0033 | 52.4749
3 | 0.3764 | 0.00605 | 0.004 | 62.2149
3.5 | 0.4391 | 0.00613 | 0.0047 | 71.6313
4 | 0.5018 | 0.00623 | 0.0054 | 80.5457
4.5 | 0.5644 | 0.00637 | 0.0062 | 88.6028
5 | 0.6271 | 0.00649 | 0.0069 | 96.6256
5.5 | 0.6896 | 0.00666 | 0.0078 | 103.5435
6 | 0.752 | 0.00684 | 0.0086 | 109.9415
6.5 | 0.8146 | 0.007 | 0.0095 | 116.3714
7 | 0.877 | 0.0072 | 0.0104 | 121.8056
7.5 | 0.9393 | 0.00745 | 0.0114 | 126.0805
8 | 1.0019 | 0.00766 | 0.0123 | 130.7963
8.5 | 1.064 | 0.00792 | 0.0134 | 134.3434
9 | 1.126 | 0.00822 | 0.0145 | 136.983
9.5 | 1.1883 | 0.00848 | 0.0156 | 140.1297
10 | 1.2501 | 0.00873 | 0.0168 | 143.1959
10.5 | 1.3115 | 0.009 | 0.0181 | 145.7222
11 | 1.373 | 0.00911 | 0.0193 | 150.7135
11.5 | 1.4308 | 0.00895 | 0.0211 | 159.8659
12 | 1.4931 | 0.00929 | 0.0224 | 160.7212
12.5 | 1.5541 | 0.00979 | 0.024 | 158.7436
13 | 1.6143 | 0.01038 | 0.0256 | 155.5202
13.5 | 1.675 | 0.01092 | 0.0273 | 153.3883
14 | 1.7343 | 0.0116 | 0.0292 | 149.5086
14.5 | 1.794 | 0.01222 | 0.0311 | 146.8085
15 | 1.8517 | 0.01301 | 0.0331 | 142.329
15.5 | 1.9095 | 0.01376 | 0.0353 | 138.7718
16 | 1.9659 | 0.01459 | 0.0375 | 134.743
16.5 | 2.0191 | 0.01565 | 0.0401 | 129.016
17 | 2.0727 | 0.01658 | 0.0426 | 125.0121
17.5 | 2.1208 | 0.01784 | 0.0456 | 118.8789
18 | 2.1651 | 0.01922 | 0.0487 | 112.6483
18.5 | 2.2044 | 0.02065 | 0.0523 | 106.7506
19 | 2.2182 | 0.02285 | 0.0575 | 97.0766
19.5 | 2.2151 | 0.02696 | 0.06 | 82.1625
20 | 2.182 | 0.0363 | 0.0548 | 60.1102

## 135. Re 16M Mach 0.50 (1)
BIGFOIL.COM POLAR EXPORT
Sibnia S-16
Sibnia S-16 |  |  |  | Cl Max: | 1.16 | at alpha= | 20 | deg
JavaFoil+Calcfoil stall+Eppler ext transition |  |  |  | L/D Max: | 93.273 | at alpha= | 7 | deg
Re: | 16000000 |  |  | Cd Min: | 0.00685 | at alpha= | 1 | deg
Mach: | 0.5 |  |  | Cl=0 at alpha= | 0 | deg
|  |  |  | @ Cl=0.1, Cd= | 0.0070135
|  |  |  | @ Cl=0.4, Cd= | 0.007143
|  |  |  | @ Cl=0.6, Cd= | 0.007628
alpha (deg) | Cl | Cd | Cm | Cl/Cd
-20 | -1.16 | 0.24556 | -0.015 | -4.722
-19.5 | -1.133 | 0.21879 | -0.015 | -5.178
-19 | -1.104 | 0.21532 | -0.014 | -5.125
-18.5 | -1.074 | 0.22248 | -0.014 | -4.826
-18 | -1.046 | 0.21435 | -0.013 | -4.881
-17.5 | -1.017 | 0.20422 | -0.013 | -4.98
-17 | -0.988 | 0.19688 | -0.013 | -5.019
-16.5 | -0.96 | 0.17735 | -0.012 | -5.413
-16 | -0.93 | 0.18194 | -0.012 | -5.113
-15.5 | -0.902 | 0.16503 | -0.011 | -5.468
-15 | -0.874 | 0.15455 | -0.011 | -5.653
-14.5 | -0.845 | 0.14634 | -0.011 | -5.774
-14 | -0.815 | 0.13796 | -0.01 | -5.909
-13.5 | -0.789 | 0.11783 | -0.01 | -6.696
-13 | -0.76 | 0.11074 | -0.01 | -6.863
-12.5 | -0.742 | 0.08269 | -0.01 | -8.979
-12 | -0.715 | 0.07595 | -0.01 | -9.41
-11.5 | -0.686 | 0.07284 | -0.01 | -9.421
-11 | -0.963 | 0.06329 | -0.009 | -15.219
-10.5 | -1.015 | 0.05524 | -0.009 | -18.377
-10 | -1.023 | 0.0495 | -0.009 | -20.672
-9.5 | -1.014 | 0.04409 | -0.009 | -22.987
-9 | -0.995 | 0.03827 | -0.008 | -26.014
-8.5 | -0.979 | 0.03027 | -0.008 | -32.348
-8 | -0.971 | 0.02104 | -0.008 | -46.124
-7.5 | -0.962 | 0.01443 | -0.008 | -66.643
-7 | -0.945 | 0.01052 | -0.008 | -89.799
-6.5 | -0.886 | 0.00965 | -0.008 | -91.813
-6 | -0.824 | 0.00948 | -0.007 | -86.914
-5.5 | -0.76 | 0.00853 | -0.006 | -89.124
-5 | -0.695 | 0.00844 | -0.006 | -82.323
-4.5 | -0.629 | 0.00811 | -0.005 | -77.464
-4 | -0.561 | 0.00785 | -0.005 | -71.494
-3.5 | -0.493 | 0.00764 | -0.004 | -64.494
-3 | -0.423 | 0.0074 | -0.004 | -57.197
-2.5 | -0.354 | 0.00733 | -0.003 | -48.247
-2 | -0.284 | 0.00709 | -0.002 | -39.967
-1.5 | -0.213 | 0.00705 | -0.002 | -30.241
-1 | -0.142 | 0.00717 | -0.001 | -19.847
-0.5 | -0.071 | 0.00715 | -0.001 | -9.962
0 | 0 | 0.00705 | 0 | 0
0.5 | 0.072 | 0.00712 | 0.001 | 10.084
1 | 0.143 | 0.00685 | 0.001 | 20.932
1.5 | 0.215 | 0.00694 | 0.002 | 30.93
2 | 0.286 | 0.00694 | 0.002 | 41.168
2.5 | 0.356 | 0.00705 | 0.003 | 50.53
3 | 0.427 | 0.0072 | 0.004 | 59.231
3.5 | 0.496 | 0.00722 | 0.004 | 68.763
4 | 0.565 | 0.00742 | 0.005 | 76.25
4.5 | 0.634 | 0.00783 | 0.005 | 80.977
5 | 0.701 | 0.00864 | 0.006 | 81.151
5.5 | 0.767 | 0.00911 | 0.006 | 84.22
6 | 0.831 | 0.00964 | 0.007 | 86.215
6.5 | 0.894 | 0.01022 | 0.008 | 87.455
7 | 0.954 | 0.01023 | 0.008 | 93.273
7.5 | 0.967 | 0.01368 | 0.008 | 70.693
8 | 0.979 | 0.01959 | 0.008 | 49.984
8.5 | 0.982 | 0.02957 | 0.008 | 33.201
9 | 0.995 | 0.03838 | 0.008 | 25.931
9.5 | 1.015 | 0.04354 | 0.009 | 23.31
10 | 1.025 | 0.04858 | 0.009 | 21.103
10.5 | 1.016 | 0.05436 | 0.009 | 18.687
11 | 0.963 | 0.06317 | 0.009 | 15.252
11.5 | 0.686 | 0.07216 | 0.01 | 9.506
12 | 0.715 | 0.07597 | 0.01 | 9.413
12.5 | 0.743 | 0.08099 | 0.01 | 9.174
13 | 0.759 | 0.11292 | 0.01 | 6.725
13.5 | 0.79 | 0.11655 | 0.01 | 6.777
14 | 0.816 | 0.13757 | 0.01 | 5.929
14.5 | 0.846 | 0.14558 | 0.011 | 5.808
15 | 0.874 | 0.15312 | 0.011 | 5.709
15.5 | 0.903 | 0.15565 | 0.011 | 5.8
16 | 0.93 | 0.18195 | 0.012 | 5.112
16.5 | 0.96 | 0.17389 | 0.012 | 5.522
17 | 0.99 | 0.19334 | 0.013 | 5.119
17.5 | 1.018 | 0.1978 | 0.013 | 5.146
18 | 1.046 | 0.21571 | 0.013 | 4.85
18.5 | 1.074 | 0.22301 | 0.014 | 4.817
19 | 1.103 | 0.22763 | 0.014 | 4.844
19.5 | 1.133 | 0.21088 | 0.015 | 5.373
20 | 1.16 | 0.24451 | 0.015 | 4.745

## 136. Re 16M Mach 0.50 (2)
BIGFOIL.COM POLAR EXPORT
Sibnia S-16
Sibnia S-16 |  |  |  | Cl Max: | 1.8836 | at alpha= | 12 | deg
XFOIL ncrit=9 |  |  |  | L/D Max: | 139.915 | at alpha= | 9.5 | deg
Re: | 16000000 |  |  | Cd Min: | 0.15744 | at alpha= | 17 | deg
Mach: | 0.5 |  |  | Cl=0 at alpha= | 0 | deg
|  |  |  | @ Cl=0.1, Cd= | 0.0060004
|  |  |  | @ Cl=0.4, Cd= | 0.0062775
|  |  |  | @ Cl=0.6, Cd= | 0.0066261
alpha (deg) | Cl | Cd | Cm | Cl/Cd
-11.5 | -1.8284 | 0.01341 | -0.0677 | -136.346
-11 | -1.749 | 0.01266 | -0.0609 | -138.1517
-10.5 | -1.6615 | 0.01202 | -0.0553 | -138.228
-10 | -1.5747 | 0.0113 | -0.0501 | -139.354
-9.5 | -1.4885 | 0.01064 | -0.0453 | -139.8966
-9 | -1.4029 | 0.01008 | -0.0409 | -139.1766
-8.5 | -1.3191 | 0.00952 | -0.0368 | -138.5609
-8 | -1.2361 | 0.00902 | -0.0331 | -137.0399
-7.5 | -1.1539 | 0.00859 | -0.0297 | -134.3306
-7 | -1.0725 | 0.00823 | -0.0266 | -130.3159
-6.5 | -0.9923 | 0.00789 | -0.0237 | -125.7668
-6 | -0.913 | 0.00757 | -0.0211 | -120.6077
-5.5 | -0.8343 | 0.00729 | -0.0186 | -114.4444
-5 | -0.7562 | 0.00705 | -0.0163 | -107.2624
-4.5 | -0.6788 | 0.00683 | -0.0142 | -99.3851
-4 | -0.6021 | 0.00663 | -0.0123 | -90.8145
-3.5 | -0.5258 | 0.00649 | -0.0105 | -81.0169
-3 | -0.4499 | 0.00637 | -0.0088 | -70.6279
-2.5 | -0.3744 | 0.00623 | -0.0072 | -60.0963
-2 | -0.2989 | 0.00615 | -0.0056 | -48.6016
-1.5 | -0.2242 | 0.00607 | -0.0042 | -36.9357
-1 | -0.1492 | 0.00604 | -0.0028 | -24.702
-0.5 | -0.0746 | 0.00598 | -0.0014 | -12.4749
0 | 0 | 0.006 | 0 | 0
0.5 | 0.0746 | 0.00598 | 0.0014 | 12.4749
1 | 0.1492 | 0.00604 | 0.0028 | 24.702
1.5 | 0.2242 | 0.00606 | 0.0042 | 36.9967
2 | 0.2989 | 0.00615 | 0.0056 | 48.6016
2.5 | 0.3744 | 0.00623 | 0.0072 | 60.0963
3 | 0.4499 | 0.00637 | 0.0088 | 70.6279
3.5 | 0.5258 | 0.00649 | 0.0105 | 81.0169
4 | 0.6021 | 0.00663 | 0.0123 | 90.8145
4.5 | 0.6788 | 0.00683 | 0.0142 | 99.3851
5 | 0.7562 | 0.00705 | 0.0163 | 107.2624
5.5 | 0.8344 | 0.00729 | 0.0186 | 114.4582
6 | 0.9131 | 0.00757 | 0.021 | 120.6209
6.5 | 0.9924 | 0.00789 | 0.0237 | 125.7795
7 | 1.0726 | 0.00823 | 0.0266 | 130.3281
7.5 | 1.154 | 0.00859 | 0.0297 | 134.3423
8 | 1.2362 | 0.00902 | 0.0331 | 137.051
8.5 | 1.3192 | 0.00952 | 0.0368 | 138.5714
9 | 1.4031 | 0.01008 | 0.0409 | 139.1964
9.5 | 1.4887 | 0.01064 | 0.0453 | 139.9154
10 | 1.5749 | 0.0113 | 0.0501 | 139.3717
10.5 | 1.6617 | 0.01202 | 0.0553 | 138.2446
11 | 1.7493 | 0.01266 | 0.0609 | 138.1754
11.5 | 1.8288 | 0.01341 | 0.0676 | 136.3758
12 | 1.8836 | 0.01707 | 0.0745 | 110.3456
12.5 | 1.8766 | 0.02401 | 0.079 | 78.1591
13 | 1.8182 | 0.03233 | 0.0786 | 56.2388
13.5 | 1.3732 | 0.08012 | 0.0175 | 17.1393
14 | 1.2931 | 0.09508 | 0.0057 | 13.6001
14.5 | 1.255 | 0.10658 | -0.0019 | 11.7752
15 | 1.2296 | 0.11714 | -0.0086 | 10.4968
15.5 | 1.2052 | 0.12805 | -0.0156 | 9.4119
16 | 1.1939 | 0.1377 | -0.0214 | 8.6703
16.5 | 1.1859 | 0.14739 | -0.0275 | 8.046
17 | 1.1768 | 0.15744 | -0.0341 | 7.4746

## 137. Re 18M Mach 0.00 (1)
BIGFOIL.COM POLAR EXPORT
Sibnia S-16
Sibnia S-16 |  |  |  | Cl Max: | 1.604 | at alpha= | 20 | deg
JavaFoil+Calcfoil stall+Eppler ext transition |  |  |  | L/D Max: | 113.767 | at alpha= | 9.5 | deg
Re: | 18000000 |  |  | Cd Min: | 0.00647 | at alpha= | 2 | deg
Mach: | 0 |  |  | Cl=0 at alpha= | 0 | deg
|  |  |  | @ Cl=0.1, Cd= | 0.006669
|  |  |  | @ Cl=0.4, Cd= | 0.0065779
|  |  |  | @ Cl=0.6, Cd= | 0.0072992
alpha (deg) | Cl | Cd | Cm | Cl/Cd
-20 | -1.604 | 0.1035 | -0.015 | -15.496
-19.5 | -1.595 | 0.09787 | -0.014 | -16.3
-19 | -1.586 | 0.09148 | -0.014 | -17.336
-18.5 | -1.574 | 0.08566 | -0.014 | -18.378
-18 | -1.56 | 0.08026 | -0.014 | -19.443
-17.5 | -1.546 | 0.07466 | -0.013 | -20.702
-17 | -1.528 | 0.06963 | -0.013 | -21.938
-16.5 | -1.508 | 0.06429 | -0.013 | -23.462
-16 | -1.487 | 0.05927 | -0.013 | -25.09
-15.5 | -1.468 | 0.05298 | -0.013 | -27.712
-15 | -1.447 | 0.04753 | -0.012 | -30.434
-14.5 | -1.427 | 0.04131 | -0.012 | -34.541
-14 | -1.405 | 0.03586 | -0.012 | -39.174
-13.5 | -1.387 | 0.02935 | -0.012 | -47.269
-13 | -1.373 | 0.02289 | -0.012 | -59.949
-12.5 | -1.349 | 0.01903 | -0.012 | -70.859
-12 | -1.335 | 0.01445 | -0.012 | -92.371
-11.5 | -1.306 | 0.01312 | -0.011 | -99.548
-11 | -1.278 | 0.01112 | -0.011 | -114.877
-10.5 | -1.228 | 0.01057 | -0.011 | -116.209
-10 | -1.176 | 0.01013 | -0.01 | -116.125
-9.5 | -1.124 | 0.00949 | -0.01 | -118.38
-9 | -1.07 | 0.00906 | -0.009 | -118.159
-8.5 | -1.016 | 0.00864 | -0.009 | -117.557
-8 | -0.96 | 0.00848 | -0.008 | -113.238
-7.5 | -0.903 | 0.0085 | -0.008 | -106.307
-7 | -0.846 | 0.00819 | -0.007 | -103.356
-6.5 | -0.788 | 0.00787 | -0.007 | -100.116
-6 | -0.73 | 0.00772 | -0.006 | -94.498
-5.5 | -0.671 | 0.0075 | -0.006 | -89.414
-5 | -0.611 | 0.00727 | -0.005 | -84.051
-4.5 | -0.551 | 0.00714 | -0.005 | -77.213
-4 | -0.491 | 0.00699 | -0.004 | -70.198
-3.5 | -0.43 | 0.00687 | -0.004 | -62.62
-3 | -0.369 | 0.00675 | -0.003 | -54.705
-2.5 | -0.308 | 0.0067 | -0.003 | -46
-2 | -0.247 | 0.00657 | -0.002 | -37.577
-1.5 | -0.185 | 0.00665 | -0.002 | -27.867
-1 | -0.124 | 0.00673 | -0.001 | -18.361
-0.5 | -0.062 | 0.00665 | -0.001 | -9.308
0 | 0 | 0.0067 | 0 | 0
0.5 | 0.062 | 0.00662 | 0.001 | 9.414
1 | 0.124 | 0.0067 | 0.001 | 18.572
1.5 | 0.187 | 0.00662 | 0.002 | 28.191
2 | 0.249 | 0.00647 | 0.002 | 38.431
2.5 | 0.31 | 0.0065 | 0.003 | 47.722
3 | 0.372 | 0.00661 | 0.003 | 56.25
3.5 | 0.433 | 0.00654 | 0.004 | 66.214
4 | 0.494 | 0.00695 | 0.004 | 71.103
4.5 | 0.555 | 0.0071 | 0.005 | 78.244
5 | 0.616 | 0.00737 | 0.005 | 83.503
5.5 | 0.676 | 0.00759 | 0.006 | 88.988
6 | 0.735 | 0.00739 | 0.006 | 99.553
6.5 | 0.794 | 0.00758 | 0.007 | 104.834
7 | 0.853 | 0.00786 | 0.007 | 108.479
7.5 | 0.911 | 0.00814 | 0.008 | 111.867
8 | 0.968 | 0.00884 | 0.008 | 109.46
8.5 | 1.024 | 0.00915 | 0.009 | 111.96
9 | 1.079 | 0.00952 | 0.009 | 113.36
9.5 | 1.134 | 0.00997 | 0.01 | 113.767
10 | 1.187 | 0.0106 | 0.01 | 111.974
10.5 | 1.239 | 0.01107 | 0.011 | 111.943
11 | 1.29 | 0.01165 | 0.011 | 110.732
11.5 | 1.306 | 0.01313 | 0.011 | 99.494
12 | 1.335 | 0.01446 | 0.011 | 92.339
12.5 | 1.349 | 0.01906 | 0.012 | 70.776
13 | 1.372 | 0.02289 | 0.012 | 59.972
13.5 | 1.387 | 0.02931 | 0.012 | 47.318
14 | 1.405 | 0.03586 | 0.012 | 39.177
14.5 | 1.427 | 0.04131 | 0.012 | 34.54
15 | 1.446 | 0.04753 | 0.012 | 30.433
15.5 | 1.468 | 0.053 | 0.013 | 27.703
16 | 1.487 | 0.05926 | 0.013 | 25.094
16.5 | 1.508 | 0.06429 | 0.013 | 23.461
17 | 1.527 | 0.06962 | 0.013 | 21.939
17.5 | 1.546 | 0.07466 | 0.013 | 20.701
18 | 1.56 | 0.08026 | 0.014 | 19.442
18.5 | 1.574 | 0.08566 | 0.014 | 18.377
19 | 1.586 | 0.09148 | 0.014 | 17.335
19.5 | 1.595 | 0.09787 | 0.014 | 16.299
20 | 1.604 | 0.1035 | 0.014 | 15.495

## 138. Re 18M Mach 0.00 (2)
BIGFOIL.COM POLAR EXPORT
Sibnia S-16
Sibnia S-16 |  |  |  | Cl Max: | 2.2106 | at alpha= | 20 | deg
XFOIL ncrit=9 |  |  |  | L/D Max: | 169.18 | at alpha= | 12 | deg
Re: | 18000000 |  |  | Cd Min: | 0.01775 | at alpha= | 20 | deg
Mach: | 0 |  |  | Cl=0 at alpha= | 0 | deg
|  |  |  | @ Cl=0.1, Cd= | 0.0056667
|  |  |  | @ Cl=0.4, Cd= | 0.0059218
|  |  |  | @ Cl=0.6, Cd= | 0.00628
alpha (deg) | Cl | Cd | Cm | Cl/Cd
-20 | -2.2098 | 0.01774 | -0.0315 | -124.566
-19.5 | -2.1688 | 0.01686 | -0.0296 | -128.6358
-19 | -2.1251 | 0.01606 | -0.028 | -132.3225
-18.5 | -2.0812 | 0.01516 | -0.0263 | -137.2823
-18 | -2.0342 | 0.01445 | -0.025 | -140.7751
-17.5 | -1.9852 | 0.01385 | -0.0238 | -143.3357
-17 | -1.9368 | 0.01312 | -0.0225 | -147.622
-16.5 | -1.8863 | 0.01252 | -0.0214 | -150.6629
-16 | -1.8345 | 0.012 | -0.0204 | -152.875
-15.5 | -1.783 | 0.0114 | -0.0194 | -156.4035
-15 | -1.7299 | 0.01093 | -0.0185 | -158.2708
-14.5 | -1.6768 | 0.0104 | -0.0176 | -161.2308
-14 | -1.6227 | 0.00995 | -0.0168 | -163.0854
-13.5 | -1.5682 | 0.00951 | -0.016 | -164.9001
-13 | -1.5134 | 0.00907 | -0.0152 | -166.8578
-12.5 | -1.4581 | 0.00867 | -0.0144 | -168.1776
-12 | -1.4024 | 0.00829 | -0.0136 | -169.1677
-11.5 | -1.3479 | 0.00841 | -0.0127 | -160.2735
-11 | -1.2922 | 0.0085 | -0.0121 | -152.0235
-10.5 | -1.2359 | 0.00828 | -0.0114 | -149.2633
-10 | -1.1789 | 0.00814 | -0.0108 | -144.828
-9.5 | -1.1218 | 0.00792 | -0.0102 | -141.6414
-8.5 | -1.0063 | 0.00749 | -0.0089 | -134.3525
-8 | -0.9485 | 0.00726 | -0.0083 | -130.6474
-7.5 | -0.8902 | 0.00706 | -0.0077 | -126.0907
-7 | -0.8316 | 0.00689 | -0.0072 | -120.6967
-6.5 | -0.7731 | 0.0067 | -0.0066 | -115.3881
-6 | -0.7143 | 0.00656 | -0.0061 | -108.8872
-5.5 | -0.6553 | 0.00643 | -0.0055 | -101.9129
-5 | -0.5963 | 0.00627 | -0.005 | -95.1037
-4.5 | -0.5369 | 0.00616 | -0.0045 | -87.1591
-4 | -0.4776 | 0.00605 | -0.004 | -78.9421
-3.5 | -0.4181 | 0.00595 | -0.0034 | -70.2689
-3 | -0.3586 | 0.00588 | -0.0029 | -60.9864
-2.5 | -0.299 | 0.00581 | -0.0024 | -51.463
-2 | -0.2392 | 0.00576 | -0.0019 | -41.5278
-1.5 | -0.1795 | 0.0057 | -0.0015 | -31.4912
-1 | -0.1196 | 0.00567 | -0.001 | -21.0935
-0.5 | -0.0599 | 0.00566 | -0.0005 | -10.583
0 | 0 | 0.00564 | 0 | 0
0.5 | 0.0599 | 0.00566 | 0.0005 | 10.583
1 | 0.1196 | 0.00567 | 0.001 | 21.0935
1.5 | 0.1795 | 0.0057 | 0.0015 | 31.4912
2 | 0.2392 | 0.00576 | 0.0019 | 41.5278
2.5 | 0.299 | 0.00581 | 0.0024 | 51.463
3 | 0.3585 | 0.00588 | 0.0029 | 60.9694
3.5 | 0.4181 | 0.00594 | 0.0034 | 70.3872
4 | 0.4776 | 0.00605 | 0.004 | 78.9421
4.5 | 0.5369 | 0.00617 | 0.0045 | 87.0178
5 | 0.5963 | 0.00627 | 0.005 | 95.1037
5.5 | 0.6553 | 0.00643 | 0.0055 | 101.9129
6 | 0.7143 | 0.00656 | 0.0061 | 108.8872
6.5 | 0.7731 | 0.0067 | 0.0066 | 115.3881
7 | 0.8316 | 0.00689 | 0.0072 | 120.6967
7.5 | 0.8902 | 0.00706 | 0.0077 | 126.0907
8 | 0.9485 | 0.00726 | 0.0083 | 130.6474
8.5 | 1.0064 | 0.00749 | 0.0089 | 134.3658
9.5 | 1.1218 | 0.00792 | 0.0101 | 141.6414
10 | 1.1789 | 0.00814 | 0.0108 | 144.828
10.5 | 1.2361 | 0.00828 | 0.0114 | 149.2874
11 | 1.2923 | 0.0085 | 0.012 | 152.0353
11.5 | 1.3481 | 0.00841 | 0.0127 | 160.2973
12 | 1.4025 | 0.00829 | 0.0136 | 169.1797
12.5 | 1.4583 | 0.00867 | 0.0144 | 168.2007
13 | 1.5136 | 0.00907 | 0.0151 | 166.8798
13.5 | 1.5684 | 0.0095 | 0.0159 | 165.0947
14 | 1.6229 | 0.00995 | 0.0167 | 163.1055
14.5 | 1.677 | 0.0104 | 0.0176 | 161.25
15 | 1.7301 | 0.01093 | 0.0185 | 158.2891
15.5 | 1.7833 | 0.0114 | 0.0194 | 156.4298
16 | 1.8348 | 0.012 | 0.0204 | 152.9
16.5 | 1.8866 | 0.01252 | 0.0214 | 150.6869
17 | 1.9371 | 0.01312 | 0.0225 | 147.6448
17.5 | 1.9856 | 0.01385 | 0.0237 | 143.3646
18 | 2.0347 | 0.01445 | 0.0249 | 140.8097
18.5 | 2.0818 | 0.01516 | 0.0262 | 137.3219
19 | 2.1257 | 0.01606 | 0.0279 | 132.3599
19.5 | 2.1695 | 0.01686 | 0.0295 | 128.6773
20 | 2.2106 | 0.01775 | 0.0313 | 124.5408

## 139. Re 18M Mach 0.10 (1)
BIGFOIL.COM POLAR EXPORT
Sibnia S-16
Sibnia S-16 |  |  |  | Cl Max: | 1.584 | at alpha= | 20 | deg
JavaFoil+Calcfoil stall+Eppler ext transition |  |  |  | L/D Max: | 112.975 | at alpha= | 9 | deg
Re: | 18000000 |  |  | Cd Min: | 0.00642 | at alpha= | 1.5 | deg
Mach: | 0.1 |  |  | Cl=0 at alpha= | 0 | deg
|  |  |  | @ Cl=0.1, Cd= | 0.00666
|  |  |  | @ Cl=0.4, Cd= | 0.0066202
|  |  |  | @ Cl=0.6, Cd= | 0.0073328
alpha (deg) | Cl | Cd | Cm | Cl/Cd
-20 | -1.584 | 0.10641 | -0.015 | -14.886
-19.5 | -1.578 | 0.10066 | -0.014 | -15.672
-19 | -1.57 | 0.09396 | -0.014 | -16.713
-18.5 | -1.56 | 0.08882 | -0.014 | -17.561
-18 | -1.548 | 0.08303 | -0.014 | -18.645
-17.5 | -1.534 | 0.07767 | -0.013 | -19.748
-17 | -1.519 | 0.07155 | -0.013 | -21.227
-16.5 | -1.5 | 0.06646 | -0.013 | -22.575
-16 | -1.48 | 0.06141 | -0.013 | -24.1
-15.5 | -1.461 | 0.05534 | -0.013 | -26.405
-15 | -1.438 | 0.05062 | -0.012 | -28.407
-14.5 | -1.42 | 0.04372 | -0.012 | -32.486
-14 | -1.398 | 0.0383 | -0.012 | -36.502
-13.5 | -1.38 | 0.03179 | -0.012 | -43.403
-13 | -1.364 | 0.02514 | -0.012 | -54.274
-12.5 | -1.341 | 0.0209 | -0.012 | -64.151
-12 | -1.326 | 0.01598 | -0.011 | -82.959
-11.5 | -1.304 | 0.0137 | -0.011 | -95.162
-11 | -1.274 | 0.01218 | -0.011 | -104.64
-10.5 | -1.232 | 0.0107 | -0.011 | -115.085
-10 | -1.181 | 0.01023 | -0.01 | -115.394
-9.5 | -1.128 | 0.00969 | -0.01 | -116.456
-9 | -1.074 | 0.00918 | -0.009 | -117.076
-8.5 | -1.02 | 0.00876 | -0.009 | -116.438
-8 | -0.964 | 0.00852 | -0.008 | -113.094
-7.5 | -0.907 | 0.00855 | -0.008 | -106.116
-7 | -0.85 | 0.00824 | -0.007 | -103.193
-6.5 | -0.792 | 0.00792 | -0.007 | -99.961
-6 | -0.733 | 0.0077 | -0.006 | -95.152
-5.5 | -0.674 | 0.00755 | -0.006 | -89.293
-5 | -0.614 | 0.00731 | -0.005 | -83.941
-4.5 | -0.554 | 0.00718 | -0.005 | -77.13
-4 | -0.493 | 0.00696 | -0.004 | -70.845
-3.5 | -0.432 | 0.00691 | -0.004 | -62.549
-3 | -0.371 | 0.00679 | -0.003 | -54.641
-2.5 | -0.31 | 0.00666 | -0.003 | -46.485
-2 | -0.248 | 0.0066 | -0.002 | -37.552
-1.5 | -0.186 | 0.0067 | -0.002 | -27.787
-1 | -0.124 | 0.00669 | -0.001 | -18.576
-0.5 | -0.062 | 0.00669 | -0.001 | -9.298
0 | 0 | 0.00656 | 0 | 0
0.5 | 0.063 | 0.00666 | 0.001 | 9.405
1 | 0.125 | 0.00666 | 0.001 | 18.793
1.5 | 0.187 | 0.00642 | 0.002 | 29.197
2 | 0.25 | 0.0065 | 0.002 | 38.408
2.5 | 0.312 | 0.00654 | 0.003 | 47.688
3 | 0.374 | 0.00665 | 0.003 | 56.199
3.5 | 0.435 | 0.00658 | 0.004 | 66.172
4 | 0.497 | 0.00692 | 0.004 | 71.772
4.5 | 0.558 | 0.00714 | 0.005 | 78.168
5 | 0.619 | 0.00742 | 0.005 | 83.387
5.5 | 0.679 | 0.00764 | 0.006 | 88.87
6 | 0.739 | 0.00743 | 0.006 | 99.468
6.5 | 0.798 | 0.00762 | 0.007 | 104.73
7 | 0.857 | 0.0083 | 0.007 | 103.204
7.5 | 0.915 | 0.00818 | 0.008 | 111.756
8 | 0.972 | 0.00889 | 0.008 | 109.249
8.5 | 1.028 | 0.00921 | 0.009 | 111.684
9 | 1.084 | 0.00959 | 0.009 | 112.975
9.5 | 1.138 | 0.01013 | 0.01 | 112.293
10 | 1.191 | 0.01074 | 0.01 | 110.923
10.5 | 1.244 | 0.01123 | 0.011 | 110.769
11 | 1.274 | 0.01217 | 0.011 | 104.703
11.5 | 1.304 | 0.01371 | 0.011 | 95.11
12 | 1.326 | 0.01599 | 0.011 | 82.896
12.5 | 1.341 | 0.02092 | 0.012 | 64.09
13 | 1.364 | 0.02512 | 0.012 | 54.3
13.5 | 1.38 | 0.03176 | 0.012 | 43.445
14 | 1.4 | 0.03755 | 0.012 | 37.297
14.5 | 1.42 | 0.04372 | 0.012 | 32.485
15 | 1.438 | 0.05063 | 0.012 | 28.405
15.5 | 1.459 | 0.05608 | 0.012 | 26.023
16 | 1.48 | 0.06142 | 0.013 | 24.096
16.5 | 1.5 | 0.06646 | 0.013 | 22.574
17 | 1.519 | 0.07155 | 0.013 | 21.226
17.5 | 1.534 | 0.07767 | 0.013 | 19.748
18 | 1.548 | 0.08303 | 0.014 | 18.645
18.5 | 1.56 | 0.0888 | 0.014 | 17.563
19 | 1.57 | 0.09396 | 0.014 | 16.712
19.5 | 1.578 | 0.10066 | 0.014 | 15.672
20 | 1.584 | 0.10641 | 0.014 | 14.885

## 140. Re 18M Mach 0.10 (2)
BIGFOIL.COM POLAR EXPORT
Sibnia S-16
Sibnia S-16 |  |  |  | Cl Max: | 2.2297 | at alpha= | 20 | deg
XFOIL ncrit=9 |  |  |  | L/D Max: | 168.607 | at alpha= | 12 | deg
Re: | 18000000 |  |  | Cd Min: | 0.01871 | at alpha= | 20 | deg
Mach: | 0.1 |  |  | Cl=0 at alpha= | 0 | deg
|  |  |  | @ Cl=0.1, Cd= | 0.0056766
|  |  |  | @ Cl=0.4, Cd= | 0.0059352
|  |  |  | @ Cl=0.6, Cd= | 0.0062882
alpha (deg) | Cl | Cd | Cm | Cl/Cd
-20 | -2.2289 | 0.0187 | -0.036 | -119.1925
-19.5 | -2.191 | 0.01757 | -0.0336 | -124.7012
-19 | -2.1474 | 0.01671 | -0.0317 | -128.5099
-18.5 | -2.1028 | 0.01582 | -0.0299 | -132.9204
-18 | -2.0567 | 0.01494 | -0.0282 | -137.664
-17.5 | -2.0075 | 0.01426 | -0.0267 | -140.7784
-17 | -1.9577 | 0.01355 | -0.0253 | -144.4797
-16.5 | -1.9073 | 0.01285 | -0.024 | -148.428
-16 | -1.8545 | 0.01232 | -0.0228 | -150.5276
-15.5 | -1.8021 | 0.01169 | -0.0216 | -154.1574
-15 | -1.7486 | 0.01114 | -0.0205 | -156.9659
-14.5 | -1.6942 | 0.01065 | -0.0195 | -159.0798
-14 | -1.6397 | 0.01013 | -0.0185 | -161.8657
-13.5 | -1.5841 | 0.0097 | -0.0176 | -163.3093
-13 | -1.5287 | 0.00921 | -0.0166 | -165.9826
-12.5 | -1.4724 | 0.00883 | -0.0157 | -166.7497
-12 | -1.4162 | 0.0084 | -0.0149 | -168.5952
-11.5 | -1.3607 | 0.00852 | -0.0138 | -159.7066
-11 | -1.3045 | 0.00858 | -0.0131 | -152.0396
-10 | -1.1896 | 0.00822 | -0.0117 | -144.7202
-9.5 | -1.1319 | 0.00797 | -0.0109 | -142.0201
-9 | -1.0736 | 0.00775 | -0.0102 | -138.529
-8.5 | -1.015 | 0.00754 | -0.0096 | -134.6154
-8 | -0.9566 | 0.0073 | -0.0089 | -131.0411
-7.5 | -0.8976 | 0.0071 | -0.0083 | -126.4225
-7 | -0.8385 | 0.00692 | -0.0077 | -121.1705
-6.5 | -0.7794 | 0.00673 | -0.007 | -115.8098
-6 | -0.72 | 0.00659 | -0.0064 | -109.2564
-5.5 | -0.6605 | 0.00645 | -0.0058 | -102.4031
-5 | -0.601 | 0.00629 | -0.0053 | -95.5485
-4.5 | -0.5411 | 0.00618 | -0.0047 | -87.5566
-4 | -0.4813 | 0.00606 | -0.0042 | -79.4224
-3.5 | -0.4213 | 0.00596 | -0.0036 | -70.6879
-3 | -0.3613 | 0.00589 | -0.0031 | -61.3413
-2.5 | -0.3013 | 0.00582 | -0.0026 | -51.7698
-2 | -0.241 | 0.00577 | -0.002 | -41.7678
-1.5 | -0.1808 | 0.0057 | -0.0015 | -31.7193
-1 | -0.1205 | 0.00568 | -0.001 | -21.2148
-0.5 | -0.0603 | 0.00567 | -0.0005 | -10.6349
0 | 0 | 0.00564 | 0 | 0
0.5 | 0.0603 | 0.00567 | 0.0005 | 10.6349
1 | 0.1205 | 0.00568 | 0.001 | 21.2148
1.5 | 0.1808 | 0.0057 | 0.0015 | 31.7193
2 | 0.241 | 0.00577 | 0.002 | 41.7678
2.5 | 0.3013 | 0.00582 | 0.0026 | 51.7698
3 | 0.3613 | 0.00589 | 0.0031 | 61.3413
3.5 | 0.4213 | 0.00596 | 0.0036 | 70.6879
4 | 0.4813 | 0.00606 | 0.0042 | 79.4224
4.5 | 0.5411 | 0.00618 | 0.0047 | 87.5566
5 | 0.601 | 0.00629 | 0.0053 | 95.5485
5.5 | 0.6605 | 0.00645 | 0.0058 | 102.4031
6 | 0.72 | 0.00659 | 0.0064 | 109.2564
6.5 | 0.7794 | 0.00673 | 0.007 | 115.8098
7 | 0.8385 | 0.00692 | 0.0076 | 121.1705
7.5 | 0.8976 | 0.0071 | 0.0083 | 126.4225
8 | 0.9566 | 0.0073 | 0.0089 | 131.0411
8.5 | 1.0151 | 0.00754 | 0.0096 | 134.6286
9 | 1.0737 | 0.00775 | 0.0102 | 138.5419
9.5 | 1.1319 | 0.00798 | 0.0109 | 141.8421
10 | 1.1896 | 0.00823 | 0.0116 | 144.5443
10.5 | 1.2475 | 0.00837 | 0.0123 | 149.0442
11 | 1.3046 | 0.00858 | 0.0131 | 152.0513
11.5 | 1.3608 | 0.00853 | 0.0138 | 159.5311
12 | 1.4163 | 0.0084 | 0.0148 | 168.6071
12.5 | 1.4725 | 0.00883 | 0.0157 | 166.761
13 | 1.5289 | 0.00921 | 0.0166 | 166.0043
13.5 | 1.5843 | 0.0097 | 0.0175 | 163.3299
14 | 1.6399 | 0.01013 | 0.0185 | 161.8855
14.5 | 1.6944 | 0.01066 | 0.0195 | 158.9493
15 | 1.7489 | 0.01115 | 0.0205 | 156.852
15.5 | 1.8023 | 0.0117 | 0.0216 | 154.0427
16 | 1.8548 | 0.01232 | 0.0228 | 150.5519
16.5 | 1.9076 | 0.01285 | 0.0239 | 148.4514
17 | 1.9581 | 0.01356 | 0.0252 | 144.4027
17.5 | 2.0079 | 0.01426 | 0.0266 | 140.8065
18 | 2.0572 | 0.01494 | 0.0281 | 137.6975
18.5 | 2.1033 | 0.01582 | 0.0298 | 132.952
19 | 2.148 | 0.01672 | 0.0316 | 128.4689
19.5 | 2.1917 | 0.01757 | 0.0335 | 124.741
20 | 2.2297 | 0.01871 | 0.0359 | 119.1716

## 141. Re 18M Mach 0.25 (1)
BIGFOIL.COM POLAR EXPORT
Sibnia S-16
Sibnia S-16 |  |  |  | Cl Max: | 1.453 | at alpha= | 18 | deg
JavaFoil+Calcfoil stall+Eppler ext transition |  |  |  | L/D Max: | 116.168 | at alpha= | 9 | deg
Re: | 18000000 |  |  | Cd Min: | 0.00642 | at alpha= | 1 | deg
Mach: | 0.25 |  |  | Cl=0 at alpha= | 0 | deg
|  |  |  | @ Cl=0.1, Cd= | 0.0065644
|  |  |  | @ Cl=0.4, Cd= | 0.0067121
|  |  |  | @ Cl=0.6, Cd= | 0.0073671
alpha (deg) | Cl | Cd | Cm | Cl/Cd
-20 | -1.425 | 0.12089 | -0.014 | -11.79
-19.5 | -1.437 | 0.11492 | -0.014 | -12.505
-19 | -1.446 | 0.10864 | -0.014 | -13.307
-18.5 | -1.451 | 0.10172 | -0.014 | -14.265
-18 | -1.453 | 0.09654 | -0.014 | -15.048
-17.5 | -1.451 | 0.09084 | -0.013 | -15.977
-17 | -1.447 | 0.08431 | -0.013 | -17.16
-16.5 | -1.439 | 0.0783 | -0.013 | -18.377
-16 | -1.427 | 0.07333 | -0.013 | -19.456
-15.5 | -1.413 | 0.06755 | -0.012 | -20.918
-15 | -1.395 | 0.06334 | -0.012 | -22.025
-14.5 | -1.379 | 0.05704 | -0.012 | -24.174
-14 | -1.36 | 0.05124 | -0.012 | -26.541
-13.5 | -1.337 | 0.04611 | -0.011 | -29.008
-13 | -1.32 | 0.03909 | -0.011 | -33.752
-12.5 | -1.301 | 0.03248 | -0.011 | -40.064
-12 | -1.286 | 0.02609 | -0.011 | -49.295
-11.5 | -1.268 | 0.02075 | -0.011 | -61.114
-11 | -1.25 | 0.01636 | -0.011 | -76.412
-10.5 | -1.23 | 0.01302 | -0.011 | -94.522
-10 | -1.201 | 0.01164 | -0.01 | -103.148
-9.5 | -1.149 | 0.01094 | -0.01 | -105.005
-9 | -1.096 | 0.00955 | -0.009 | -114.824
-8.5 | -1.041 | 0.00911 | -0.009 | -114.296
-8 | -0.985 | 0.00872 | -0.008 | -113.015
-7.5 | -0.928 | 0.00842 | -0.008 | -110.25
-7 | -0.87 | 0.00849 | -0.007 | -102.407
-6.5 | -0.811 | 0.00821 | -0.007 | -98.772
-6 | -0.751 | 0.00795 | -0.006 | -94.436
-5.5 | -0.691 | 0.00771 | -0.006 | -89.616
-5 | -0.63 | 0.0075 | -0.005 | -83.977
-4.5 | -0.568 | 0.00724 | -0.005 | -78.41
-4 | -0.506 | 0.00717 | -0.004 | -70.52
-3.5 | -0.444 | 0.00701 | -0.004 | -63.278
-3 | -0.381 | 0.00692 | -0.003 | -55.019
-2.5 | -0.318 | 0.00677 | -0.003 | -46.92
-2 | -0.255 | 0.0067 | -0.002 | -37.994
-1.5 | -0.191 | 0.0068 | -0.002 | -28.108
-1 | -0.128 | 0.00673 | -0.001 | -18.958
-0.5 | -0.064 | 0.00679 | -0.001 | -9.407
0 | 0 | 0.00669 | 0 | 0
0.5 | 0.064 | 0.00675 | 0.001 | 9.523
1 | 0.128 | 0.00642 | 0.001 | 20.005
1.5 | 0.193 | 0.00648 | 0.002 | 29.702
2 | 0.256 | 0.00658 | 0.002 | 38.959
2.5 | 0.32 | 0.00663 | 0.003 | 48.276
3 | 0.384 | 0.00674 | 0.003 | 56.907
3.5 | 0.447 | 0.00663 | 0.004 | 67.377
4 | 0.51 | 0.00713 | 0.004 | 71.501
4.5 | 0.572 | 0.0072 | 0.005 | 79.53
5 | 0.634 | 0.00757 | 0.005 | 83.762
5.5 | 0.696 | 0.00744 | 0.006 | 93.597
6 | 0.757 | 0.00765 | 0.006 | 98.969
6.5 | 0.818 | 0.0078 | 0.007 | 104.856
7 | 0.877 | 0.00857 | 0.007 | 102.368
7.5 | 0.936 | 0.0084 | 0.008 | 111.428
8 | 0.994 | 0.0093 | 0.008 | 106.82
8.5 | 1.05 | 0.00977 | 0.009 | 107.572
9 | 1.106 | 0.00952 | 0.009 | 116.168
9.5 | 1.16 | 0.01096 | 0.01 | 105.814
10 | 1.195 | 0.01197 | 0.01 | 99.831
10.5 | 1.233 | 0.0129 | 0.011 | 95.558
11 | 1.251 | 0.01623 | 0.011 | 77.088
11.5 | 1.269 | 0.02067 | 0.011 | 61.365
12 | 1.279 | 0.0272 | 0.011 | 47.022
12.5 | 1.299 | 0.03303 | 0.011 | 39.333
13 | 1.32 | 0.03901 | 0.011 | 33.83
13.5 | 1.339 | 0.04541 | 0.011 | 29.499
14 | 1.36 | 0.05115 | 0.012 | 26.591
14.5 | 1.378 | 0.05744 | 0.012 | 23.986
15 | 1.397 | 0.06247 | 0.012 | 22.357
15.5 | 1.414 | 0.06736 | 0.012 | 20.988
16 | 1.426 | 0.07343 | 0.012 | 19.424
16.5 | 1.438 | 0.07839 | 0.013 | 18.349
17 | 1.447 | 0.08426 | 0.013 | 17.171
17.5 | 1.452 | 0.09018 | 0.013 | 16.102
18 | 1.453 | 0.0962 | 0.013 | 15.101
18.5 | 1.451 | 0.10242 | 0.014 | 14.164
19 | 1.446 | 0.10796 | 0.014 | 13.393
19.5 | 1.437 | 0.11451 | 0.014 | 12.55
20 | 1.425 | 0.12099 | 0.014 | 11.779

## 142. Re 18M Mach 0.25 (2)
BIGFOIL.COM POLAR EXPORT
Sibnia S-16
Sibnia S-16 |  |  |  | Cl Max: | 2.2377 | at alpha= | 19.5 | deg
XFOIL ncrit=9 |  |  |  | L/D Max: | 163.111 | at alpha= | 12 | deg
Re: | 18000000 |  |  | Cd Min: | 0.03122 | at alpha= | -20 | deg
Mach: | 0.25 |  |  | Cl=0 at alpha= | 0 | deg
|  |  |  | @ Cl=0.1, Cd= | 0.00571
|  |  |  | @ Cl=0.4, Cd= | 0.0059773
|  |  |  | @ Cl=0.6, Cd= | 0.006339
alpha (deg) | Cl | Cd | Cm | Cl/Cd
-20 | -2.2264 | 0.03122 | -0.0598 | -71.3133
-19.5 | -2.2354 | 0.02537 | -0.0607 | -88.1119
-19 | -2.2276 | 0.02226 | -0.0573 | -100.0719
-18.5 | -2.2134 | 0.02011 | -0.0519 | -110.0646
-18 | -2.1732 | 0.01862 | -0.0484 | -116.7132
-17.5 | -2.1252 | 0.01747 | -0.0454 | -121.6485
-17 | -2.0768 | 0.01621 | -0.0424 | -128.1184
-16.5 | -2.0236 | 0.01523 | -0.0398 | -132.8693
-16 | -1.9682 | 0.01435 | -0.0374 | -137.1568
-15.5 | -1.9126 | 0.01344 | -0.0351 | -142.3065
-15 | -1.8538 | 0.01277 | -0.033 | -145.1684
-14.5 | -1.7959 | 0.01199 | -0.0309 | -149.7832
-14 | -1.7362 | 0.01137 | -0.0291 | -152.7001
-13.5 | -1.6766 | 0.01072 | -0.0272 | -156.3993
-13 | -1.6158 | 0.01019 | -0.0255 | -158.5672
-12.5 | -1.5555 | 0.00961 | -0.0239 | -161.8626
-12 | -1.494 | 0.00916 | -0.0223 | -163.1004
-11.5 | -1.4346 | 0.0091 | -0.0206 | -157.6484
-11 | -1.3741 | 0.00913 | -0.0193 | -150.5038
-10.5 | -1.3126 | 0.00889 | -0.018 | -147.649
-9.5 | -1.1888 | 0.00838 | -0.0156 | -141.8616
-9 | -1.1268 | 0.00807 | -0.0144 | -139.6283
-8.5 | -1.0647 | 0.00779 | -0.0133 | -136.6752
-8 | -1.0023 | 0.00756 | -0.0123 | -132.5794
-7.5 | -0.9399 | 0.00732 | -0.0113 | -128.4016
-7 | -0.8775 | 0.00708 | -0.0103 | -123.9407
-6.5 | -0.8149 | 0.00691 | -0.0094 | -117.9305
-6 | -0.7524 | 0.00673 | -0.0086 | -111.7979
-5.5 | -0.69 | 0.00655 | -0.0077 | -105.3435
-5 | -0.6273 | 0.0064 | -0.0069 | -98.0156
-4.5 | -0.5646 | 0.00626 | -0.0061 | -90.1917
-4 | -0.5021 | 0.00612 | -0.0054 | -82.0425
-3.5 | -0.4392 | 0.00604 | -0.0047 | -72.7152
-3 | -0.3767 | 0.00594 | -0.0039 | -63.4175
-2.5 | -0.3138 | 0.00589 | -0.0033 | -53.2767
-2 | -0.2511 | 0.0058 | -0.0026 | -43.2931
-1.5 | -0.1882 | 0.00575 | -0.0019 | -32.7304
-1 | -0.1256 | 0.00571 | -0.0013 | -21.9965
-0.5 | -0.0628 | 0.00571 | -0.0006 | -10.9982
0 | 0 | 0.00567 | 0 | 0
0.5 | 0.0627 | 0.00571 | 0.0006 | 10.9807
1 | 0.1256 | 0.00571 | 0.0013 | 21.9965
1.5 | 0.1882 | 0.00575 | 0.0019 | 32.7304
2 | 0.2511 | 0.0058 | 0.0026 | 43.2931
2.5 | 0.3138 | 0.00589 | 0.0033 | 53.2767
3 | 0.3767 | 0.00594 | 0.0039 | 63.4175
3.5 | 0.4392 | 0.00604 | 0.0047 | 72.7152
4 | 0.5021 | 0.00612 | 0.0054 | 82.0425
4.5 | 0.5647 | 0.00626 | 0.0061 | 90.2077
5 | 0.6273 | 0.0064 | 0.0069 | 98.0156
5.5 | 0.69 | 0.00655 | 0.0077 | 105.3435
6 | 0.7525 | 0.00673 | 0.0086 | 111.8128
6.5 | 0.8149 | 0.00691 | 0.0094 | 117.9305
7 | 0.8776 | 0.00708 | 0.0103 | 123.9548
7.5 | 0.9399 | 0.00732 | 0.0113 | 128.4016
8 | 1.0023 | 0.00756 | 0.0123 | 132.5794
8.5 | 1.0647 | 0.00779 | 0.0133 | 136.6752
9 | 1.1269 | 0.00807 | 0.0144 | 139.6406
9.5 | 1.1889 | 0.00838 | 0.0156 | 141.8735
10 | 1.2511 | 0.00861 | 0.0167 | 145.3078
10.5 | 1.3127 | 0.00889 | 0.018 | 147.6603
11 | 1.3742 | 0.00913 | 0.0192 | 150.5148
11.5 | 1.4348 | 0.0091 | 0.0206 | 157.6703
12 | 1.4941 | 0.00916 | 0.0223 | 163.1114
12.5 | 1.5556 | 0.00961 | 0.0238 | 161.873
13 | 1.616 | 0.01019 | 0.0255 | 158.5868
13.5 | 1.6768 | 0.01073 | 0.0272 | 156.2721
14 | 1.7365 | 0.01137 | 0.029 | 152.7265
14.5 | 1.7963 | 0.01199 | 0.0309 | 149.8165
15 | 1.8542 | 0.01277 | 0.0329 | 145.1997
15.5 | 1.9129 | 0.01344 | 0.035 | 142.3289
16 | 1.9687 | 0.01435 | 0.0373 | 137.1916
16.5 | 2.0241 | 0.01523 | 0.0397 | 132.9022
17 | 2.0773 | 0.01622 | 0.0423 | 128.0703
17.5 | 2.1259 | 0.01748 | 0.0453 | 121.619
18 | 2.174 | 0.01862 | 0.0483 | 116.7562
18.5 | 2.2143 | 0.02012 | 0.0517 | 110.0547
19 | 2.2295 | 0.02225 | 0.0571 | 100.2022
19.5 | 2.2377 | 0.02534 | 0.0604 | 88.307
20 | 2.2297 | 0.03109 | 0.0596 | 71.7176

## 143. Re 18M Mach 0.50 (1)
BIGFOIL.COM POLAR EXPORT
Sibnia S-16
Sibnia S-16 |  |  |  | Cl Max: | 1.159 | at alpha= | 20 | deg
JavaFoil+Calcfoil stall+Eppler ext transition |  |  |  | L/D Max: | 93.059 | at alpha= | 7 | deg
Re: | 18000000 |  |  | Cd Min: | 0.00679 | at alpha= | 1.5 | deg
Mach: | 0.5 |  |  | Cl=0 at alpha= | 0 | deg
|  |  |  | @ Cl=0.1, Cd= | 0.0069639
|  |  |  | @ Cl=0.4, Cd= | 0.0071301
|  |  |  | @ Cl=0.6, Cd= | 0.0075622
alpha (deg) | Cl | Cd | Cm | Cl/Cd
-20 | -1.16 | 0.24533 | -0.015 | -4.729
-19.5 | -1.132 | 0.22155 | -0.015 | -5.11
-19 | -1.104 | 0.21761 | -0.014 | -5.072
-18.5 | -1.074 | 0.22676 | -0.014 | -4.738
-18 | -1.046 | 0.21656 | -0.013 | -4.831
-17.5 | -1.018 | 0.19618 | -0.013 | -5.191
-17 | -0.988 | 0.20348 | -0.013 | -4.857
-16.5 | -0.961 | 0.17825 | -0.012 | -5.389
-16 | -0.932 | 0.17073 | -0.012 | -5.459
-15.5 | -0.903 | 0.16619 | -0.012 | -5.434
-15 | -0.874 | 0.15617 | -0.011 | -5.594
-14.5 | -0.845 | 0.15252 | -0.011 | -5.54
-14 | -0.815 | 0.14278 | -0.01 | -5.71
-13.5 | -0.787 | 0.12807 | -0.01 | -6.145
-13 | -0.759 | 0.11737 | -0.01 | -6.467
-12.5 | -0.741 | 0.08615 | -0.01 | -8.598
-12 | -0.714 | 0.07761 | -0.01 | -9.202
-11.5 | -0.686 | 0.07265 | -0.01 | -9.445
-11 | -0.964 | 0.06267 | -0.009 | -15.387
-10.5 | -1.015 | 0.05477 | -0.009 | -18.54
-10 | -1.024 | 0.04875 | -0.009 | -21.014
-9.5 | -1.015 | 0.0432 | -0.009 | -23.499
-9 | -0.997 | 0.03754 | -0.008 | -26.561
-8.5 | -0.978 | 0.0306 | -0.008 | -31.962
-8 | -0.975 | 0.02027 | -0.008 | -48.087
-7.5 | -0.966 | 0.01376 | -0.008 | -70.165
-7 | -0.945 | 0.0104 | -0.008 | -90.854
-6.5 | -0.886 | 0.00946 | -0.008 | -93.647
-6 | -0.824 | 0.00939 | -0.007 | -87.785
-5.5 | -0.76 | 0.00884 | -0.006 | -86.001
-5 | -0.695 | 0.00851 | -0.006 | -81.702
-4.5 | -0.629 | 0.00808 | -0.005 | -77.826
-4 | -0.561 | 0.00779 | -0.005 | -72.036
-3.5 | -0.493 | 0.00757 | -0.004 | -65.062
-3 | -0.423 | 0.00706 | -0.004 | -59.947
-2.5 | -0.354 | 0.00718 | -0.003 | -49.235
-2 | -0.284 | 0.00701 | -0.002 | -40.452
-1.5 | -0.213 | 0.00689 | -0.002 | -30.943
-1 | -0.142 | 0.00701 | -0.001 | -20.301
-0.5 | -0.071 | 0.007 | -0.001 | -10.178
0 | 0 | 0.00706 | 0 | 0
0.5 | 0.072 | 0.00696 | 0.001 | 10.303
1 | 0.143 | 0.00697 | 0.001 | 20.555
1.5 | 0.215 | 0.00679 | 0.002 | 31.609
2 | 0.286 | 0.00682 | 0.002 | 41.925
2.5 | 0.356 | 0.007 | 0.003 | 50.909
3 | 0.427 | 0.00721 | 0.004 | 59.204
3.5 | 0.496 | 0.00704 | 0.004 | 70.489
4 | 0.565 | 0.00741 | 0.005 | 76.314
4.5 | 0.634 | 0.00771 | 0.005 | 82.221
5 | 0.701 | 0.00844 | 0.006 | 83.035
5.5 | 0.767 | 0.00902 | 0.006 | 85.061
6 | 0.831 | 0.00954 | 0.007 | 87.147
6.5 | 0.894 | 0.01018 | 0.008 | 87.829
7 | 0.954 | 0.01025 | 0.008 | 93.059
7.5 | 0.968 | 0.01364 | 0.008 | 70.953
8 | 0.98 | 0.01938 | 0.008 | 50.553
8.5 | 0.979 | 0.03019 | 0.008 | 32.445
9 | 0.997 | 0.03772 | 0.008 | 26.427
9.5 | 1.018 | 0.04222 | 0.009 | 24.105
10 | 1.027 | 0.04765 | 0.009 | 21.547
10.5 | 1.016 | 0.05416 | 0.009 | 18.765
11 | 0.964 | 0.06229 | 0.009 | 15.483
11.5 | 0.686 | 0.07201 | 0.01 | 9.529
12 | 0.714 | 0.07735 | 0.01 | 9.235
12.5 | 0.741 | 0.08535 | 0.01 | 8.679
13 | 0.759 | 0.11705 | 0.01 | 6.484
13.5 | 0.787 | 0.12737 | 0.01 | 6.181
14 | 0.815 | 0.14038 | 0.01 | 5.807
14.5 | 0.845 | 0.1456 | 0.011 | 5.806
15 | 0.874 | 0.15524 | 0.011 | 5.631
15.5 | 0.903 | 0.1676 | 0.011 | 5.388
16 | 0.932 | 0.17063 | 0.012 | 5.46
16.5 | 0.96 | 0.18143 | 0.012 | 5.29
17 | 0.99 | 0.18786 | 0.013 | 5.268
17.5 | 1.017 | 0.21951 | 0.013 | 4.632
18 | 1.046 | 0.20907 | 0.013 | 5.004
18.5 | 1.075 | 0.21251 | 0.014 | 5.058
19 | 1.103 | 0.22474 | 0.014 | 4.909
19.5 | 1.134 | 0.20672 | 0.015 | 5.486
20 | 1.159 | 0.2601 | 0.015 | 4.457

## 144. Re 18M Mach 0.50 (2)
BIGFOIL.COM POLAR EXPORT
Sibnia S-16
Sibnia S-16 |  |  |  | Cl Max: | 1.8387 | at alpha= | 11.5 | deg
XFOIL ncrit=9 |  |  |  | L/D Max: | 143.218 | at alpha= | 9.5 | deg
Re: | 18000000 |  |  | Cd Min: | 0.01306 | at alpha= | 11.5 | deg
Mach: | 0.5 |  |  | Cl=0 at alpha= | -99 | deg
|  |  |  | @ Cl=0.1, Cd= | 0.0058936
|  |  |  | @ Cl=0.4, Cd= | 0.0061604
|  |  |  | @ Cl=0.6, Cd= | 0.0065059
alpha (deg) | Cl | Cd | Cm | Cl/Cd
0 | 0 | 0.00588 | 0 | 0
0.5 | 0.0747 | 0.00588 | 0.0014 | 12.7041
1 | 0.1493 | 0.00592 | 0.0028 | 25.2196
1.5 | 0.2243 | 0.00596 | 0.0042 | 37.6342
2 | 0.2992 | 0.00603 | 0.0056 | 49.6186
2.5 | 0.3745 | 0.00612 | 0.0071 | 61.1928
3 | 0.4502 | 0.00624 | 0.0087 | 72.1474
3.5 | 0.5261 | 0.00639 | 0.0104 | 82.3318
4 | 0.6026 | 0.00651 | 0.0122 | 92.5653
4.5 | 0.6794 | 0.0067 | 0.0142 | 101.403
5 | 0.7567 | 0.00693 | 0.0163 | 109.1919
5.5 | 0.8349 | 0.00717 | 0.0185 | 116.4435
6 | 0.9138 | 0.00743 | 0.021 | 122.9879
6.5 | 0.9934 | 0.00773 | 0.0236 | 128.5123
7 | 1.0737 | 0.00808 | 0.0265 | 132.8837
7.5 | 1.155 | 0.00845 | 0.0296 | 136.6864
8 | 1.2375 | 0.00885 | 0.033 | 139.8305
8.5 | 1.321 | 0.00931 | 0.0367 | 141.8904
9 | 1.4053 | 0.00985 | 0.0408 | 142.6701
9.5 | 1.4909 | 0.01041 | 0.0451 | 143.2181
10 | 1.578 | 0.01102 | 0.0499 | 143.1942
10.5 | 1.6657 | 0.01172 | 0.0552 | 142.1246
11 | 1.7549 | 0.01245 | 0.0609 | 140.9558
11.5 | 1.8387 | 0.01306 | 0.0672 | 140.7887

## 145. Re 20M Mach 0.00 (1)
BIGFOIL.COM POLAR EXPORT
Sibnia S-16
Sibnia S-16 |  |  |  | Cl Max: | 1.606 | at alpha= | 20 | deg
JavaFoil+Calcfoil stall+Eppler ext transition |  |  |  | L/D Max: | 115.069 | at alpha= | 10.5 | deg
Re: | 20000000 |  |  | Cd Min: | 0.00625 | at alpha= | 2 | deg
Mach: | 0 |  |  | Cl=0 at alpha= | 0 | deg
|  |  |  | @ Cl=0.1, Cd= | 0.0065313
|  |  |  | @ Cl=0.4, Cd= | 0.0065425
|  |  |  | @ Cl=0.6, Cd= | 0.007159
alpha (deg) | Cl | Cd | Cm | Cl/Cd
-20 | -1.606 | 0.1019 | -0.015 | -15.76
-19.5 | -1.597 | 0.09664 | -0.014 | -16.524
-19 | -1.586 | 0.09118 | -0.014 | -17.396
-18.5 | -1.575 | 0.0851 | -0.014 | -18.509
-18 | -1.562 | 0.07949 | -0.014 | -19.644
-17.5 | -1.548 | 0.07364 | -0.013 | -21.016
-17 | -1.531 | 0.06817 | -0.013 | -22.453
-16.5 | -1.511 | 0.06308 | -0.013 | -23.948
-16 | -1.489 | 0.05862 | -0.013 | -25.396
-15.5 | -1.469 | 0.05278 | -0.013 | -27.825
-15 | -1.447 | 0.04728 | -0.012 | -30.609
-14.5 | -1.426 | 0.0416 | -0.012 | -34.277
-14 | -1.408 | 0.03498 | -0.012 | -40.252
-13.5 | -1.391 | 0.02838 | -0.012 | -49.016
-13 | -1.376 | 0.02216 | -0.012 | -62.093
-12.5 | -1.357 | 0.01773 | -0.012 | -76.554
-12 | -1.336 | 0.01436 | -0.012 | -93.049
-11.5 | -1.309 | 0.01273 | -0.011 | -102.781
-11 | -1.278 | 0.01096 | -0.011 | -116.575
-10.5 | -1.228 | 0.01094 | -0.011 | -112.221
-10 | -1.177 | 0.00993 | -0.01 | -118.474
-9.5 | -1.124 | 0.00945 | -0.01 | -118.9
-9 | -1.07 | 0.00891 | -0.009 | -120.083
-8.5 | -1.015 | 0.00914 | -0.009 | -111.099
-8 | -0.96 | 0.00833 | -0.008 | -115.306
-7.5 | -0.904 | 0.00793 | -0.008 | -113.977
-7 | -0.846 | 0.0081 | -0.007 | -104.532
-6.5 | -0.788 | 0.00788 | -0.007 | -100.026
-6 | -0.73 | 0.00767 | -0.006 | -95.176
-5.5 | -0.671 | 0.00744 | -0.006 | -90.088
-5 | -0.611 | 0.00723 | -0.005 | -84.531
-4.5 | -0.551 | 0.00707 | -0.005 | -78.005
-4 | -0.491 | 0.00694 | -0.004 | -70.692
-3.5 | -0.43 | 0.00683 | -0.004 | -63.014
-3 | -0.369 | 0.00678 | -0.003 | -54.468
-2.5 | -0.308 | 0.00666 | -0.003 | -46.297
-2 | -0.247 | 0.00654 | -0.002 | -37.749
-1.5 | -0.185 | 0.00651 | -0.002 | -28.462
-1 | -0.124 | 0.0066 | -0.001 | -18.722
-0.5 | -0.062 | 0.00659 | -0.001 | -9.384
0 | 0 | 0.00656 | 0 | 0
0.5 | 0.062 | 0.00647 | 0.001 | 9.623
1 | 0.124 | 0.00657 | 0.001 | 18.937
1.5 | 0.187 | 0.00635 | 0.002 | 29.396
2 | 0.249 | 0.00625 | 0.002 | 39.73
2.5 | 0.31 | 0.00654 | 0.003 | 47.467
3 | 0.372 | 0.00657 | 0.003 | 56.635
3.5 | 0.433 | 0.00651 | 0.004 | 66.595
4 | 0.494 | 0.00706 | 0.004 | 70.022
4.5 | 0.555 | 0.0071 | 0.005 | 78.15
5 | 0.616 | 0.00718 | 0.005 | 85.69
5.5 | 0.676 | 0.0072 | 0.006 | 93.868
6 | 0.735 | 0.00717 | 0.006 | 102.622
6.5 | 0.794 | 0.00758 | 0.007 | 104.732
7 | 0.853 | 0.00771 | 0.007 | 110.602
7.5 | 0.911 | 0.00799 | 0.008 | 114.033
8 | 0.968 | 0.00876 | 0.008 | 110.452
8.5 | 1.024 | 0.00906 | 0.009 | 113.013
9 | 1.079 | 0.00942 | 0.009 | 114.564
9.5 | 1.134 | 0.01004 | 0.01 | 112.966
10 | 1.187 | 0.01044 | 0.01 | 113.666
10.5 | 1.239 | 0.01077 | 0.011 | 115.069
11 | 1.29 | 0.01148 | 0.011 | 112.36
11.5 | 1.309 | 0.01283 | 0.011 | 101.982
12 | 1.336 | 0.01436 | 0.011 | 93.052
12.5 | 1.357 | 0.01772 | 0.012 | 76.595
13 | 1.376 | 0.02218 | 0.012 | 62.032
13.5 | 1.391 | 0.02835 | 0.012 | 49.072
14 | 1.408 | 0.03497 | 0.012 | 40.259
14.5 | 1.426 | 0.04159 | 0.012 | 34.279
15 | 1.447 | 0.04728 | 0.012 | 30.608
15.5 | 1.469 | 0.0528 | 0.013 | 27.816
16 | 1.489 | 0.0586 | 0.013 | 25.401
16.5 | 1.511 | 0.06308 | 0.013 | 23.947
17 | 1.531 | 0.06817 | 0.013 | 22.452
17.5 | 1.548 | 0.07364 | 0.013 | 21.015
18 | 1.562 | 0.07949 | 0.014 | 19.644
18.5 | 1.575 | 0.0851 | 0.014 | 18.508
19 | 1.586 | 0.09119 | 0.014 | 17.395
19.5 | 1.597 | 0.09664 | 0.014 | 16.524
20 | 1.606 | 0.1019 | 0.014 | 15.759

## 146. Re 20M Mach 0.00 (2)
BIGFOIL.COM POLAR EXPORT
Sibnia S-16
Sibnia S-16 |  |  |  | Cl Max: | 2.2141 | at alpha= | 20 | deg
XFOIL ncrit=9 |  |  |  | L/D Max: | 170.047 | at alpha= | 12.5 | deg
Re: | 20000000 |  |  | Cd Min: | 0.01749 | at alpha= | 20 | deg
Mach: | 0 |  |  | Cl=0 at alpha= | 0 | deg
|  |  |  | @ Cl=0.1, Cd= | 0.0055867
|  |  |  | @ Cl=0.4, Cd= | 0.0058524
|  |  |  | @ Cl=0.6, Cd= | 0.0061983
alpha (deg) | Cl | Cd | Cm | Cl/Cd
-20 | -2.2134 | 0.01748 | -0.0311 | -126.6247
-19.5 | -2.1733 | 0.01651 | -0.0292 | -131.6354
-19 | -2.1288 | 0.01575 | -0.0276 | -135.1619
-18.5 | -2.0834 | 0.01497 | -0.0261 | -139.1717
-18 | -2.0372 | 0.01418 | -0.0247 | -143.6671
-17.5 | -1.9881 | 0.01357 | -0.0235 | -146.507
-17 | -1.9382 | 0.01297 | -0.0224 | -149.4372
-16.5 | -1.8884 | 0.0123 | -0.0212 | -153.5285
-16 | -1.8364 | 0.0118 | -0.0203 | -155.6271
-15.5 | -1.7842 | 0.01126 | -0.0193 | -158.4547
-15 | -1.7316 | 0.01073 | -0.0184 | -161.3793
-14.5 | -1.6778 | 0.01029 | -0.0175 | -163.0515
-14 | -1.6241 | 0.00978 | -0.0166 | -166.0634
-13.5 | -1.5691 | 0.0094 | -0.0159 | -166.9255
-13 | -1.5146 | 0.00892 | -0.015 | -169.7982
-12.5 | -1.4588 | 0.00858 | -0.0143 | -170.0233
-12 | -1.403 | 0.0083 | -0.0136 | -169.0361
-11.5 | -1.3492 | 0.00852 | -0.0126 | -158.3568
-11 | -1.2933 | 0.00842 | -0.012 | -153.5986
-10 | -1.1796 | 0.00805 | -0.0107 | -146.5342
-9.5 | -1.1224 | 0.00781 | -0.0101 | -143.7132
-9 | -1.0646 | 0.00761 | -0.0095 | -139.8949
-8.5 | -1.0069 | 0.00738 | -0.0089 | -136.4363
-8 | -0.9489 | 0.00716 | -0.0083 | -132.5279
-7.5 | -0.8904 | 0.00698 | -0.0077 | -127.5645
-7 | -0.832 | 0.00678 | -0.0071 | -122.7139
-6.5 | -0.7734 | 0.00662 | -0.0066 | -116.8278
-6 | -0.7145 | 0.00649 | -0.006 | -110.0924
-5.5 | -0.6556 | 0.00633 | -0.0055 | -103.5703
-5 | -0.5965 | 0.00619 | -0.005 | -96.3651
-4.5 | -0.5371 | 0.00608 | -0.0044 | -88.3388
-4 | -0.4778 | 0.00595 | -0.0039 | -80.3025
-3.5 | -0.4182 | 0.00588 | -0.0034 | -71.1224
-3 | -0.3588 | 0.00579 | -0.0029 | -61.9689
-2.5 | -0.299 | 0.00574 | -0.0024 | -52.0906
-2 | -0.2393 | 0.00566 | -0.0019 | -42.2792
-1.5 | -0.1794 | 0.00562 | -0.0015 | -31.9217
-1 | -0.1198 | 0.00559 | -0.001 | -21.4311
-0.5 | -0.0598 | 0.00558 | -0.0005 | -10.7168
0 | 0 | 0.00555 | 0 | 0
0.5 | 0.0598 | 0.00558 | 0.0005 | 10.7168
1 | 0.1197 | 0.00559 | 0.001 | 21.4132
1.5 | 0.1794 | 0.00562 | 0.0015 | 31.9217
2 | 0.2393 | 0.00566 | 0.0019 | 42.2792
2.5 | 0.299 | 0.00574 | 0.0024 | 52.0906
3 | 0.3588 | 0.00579 | 0.0029 | 61.9689
3.5 | 0.4182 | 0.00588 | 0.0034 | 71.1224
4 | 0.4778 | 0.00595 | 0.0039 | 80.3025
4.5 | 0.5371 | 0.00608 | 0.0044 | 88.3388
5 | 0.5965 | 0.00619 | 0.005 | 96.3651
5.5 | 0.6556 | 0.00633 | 0.0055 | 103.5703
6 | 0.7145 | 0.00649 | 0.006 | 110.0924
6.5 | 0.7734 | 0.00662 | 0.0066 | 116.8278
7 | 0.8321 | 0.00678 | 0.0071 | 122.7286
7.5 | 0.8905 | 0.00698 | 0.0077 | 127.5788
8 | 0.9489 | 0.00716 | 0.0083 | 132.5279
8.5 | 1.007 | 0.00738 | 0.0089 | 136.4499
9 | 1.0647 | 0.00761 | 0.0095 | 139.908
9.5 | 1.1224 | 0.00782 | 0.0101 | 143.5294
10 | 1.1797 | 0.00805 | 0.0107 | 146.5466
10.5 | 1.2366 | 0.00822 | 0.0113 | 150.438
11 | 1.2934 | 0.00842 | 0.0119 | 153.6105
11.5 | 1.3493 | 0.00852 | 0.0126 | 158.3685
12 | 1.4031 | 0.0083 | 0.0136 | 169.0482
12.5 | 1.459 | 0.00858 | 0.0143 | 170.0466
13 | 1.5147 | 0.00892 | 0.015 | 169.8094
13.5 | 1.5693 | 0.0094 | 0.0158 | 166.9468
14 | 1.6243 | 0.00978 | 0.0166 | 166.0838
14.5 | 1.678 | 0.01029 | 0.0175 | 163.0709
15 | 1.7319 | 0.01073 | 0.0183 | 161.4073
15.5 | 1.7845 | 0.01126 | 0.0192 | 158.4813
16 | 1.8367 | 0.0118 | 0.0202 | 155.6525
16.5 | 1.8888 | 0.0123 | 0.0212 | 153.561
17 | 1.9386 | 0.01297 | 0.0223 | 149.468
17.5 | 1.9885 | 0.01357 | 0.0234 | 146.5365
18 | 2.0376 | 0.01418 | 0.0246 | 143.6953
18.5 | 2.0839 | 0.01498 | 0.026 | 139.1121
19 | 2.1294 | 0.01575 | 0.0275 | 135.2
19.5 | 2.1739 | 0.01651 | 0.0291 | 131.6717
20 | 2.2141 | 0.01749 | 0.031 | 126.5923

## 147. Re 20M Mach 0.10 (1)
BIGFOIL.COM POLAR EXPORT
Sibnia S-16
Sibnia S-16 |  |  |  | Cl Max: | 1.586 | at alpha= | 20 | deg
JavaFoil+Calcfoil stall+Eppler ext transition |  |  |  | L/D Max: | 113.959 | at alpha= | 7.5 | deg
Re: | 20000000 |  |  | Cd Min: | 0.00629 | at alpha= | 2 | deg
Mach: | 0.1 |  |  | Cl=0 at alpha= | 0 | deg
|  |  |  | @ Cl=0.1, Cd= | 0.0065697
|  |  |  | @ Cl=0.4, Cd= | 0.0064802
|  |  |  | @ Cl=0.6, Cd= | 0.0072051
alpha (deg) | Cl | Cd | Cm | Cl/Cd
-20 | -1.586 | 0.10479 | -0.015 | -15.136
-19.5 | -1.578 | 0.10008 | -0.014 | -15.767
-19 | -1.571 | 0.09367 | -0.014 | -16.769
-18.5 | -1.562 | 0.0874 | -0.014 | -17.869
-18 | -1.55 | 0.08169 | -0.014 | -18.974
-17.5 | -1.535 | 0.07714 | -0.013 | -19.893
-17 | -1.52 | 0.07105 | -0.013 | -21.394
-16.5 | -1.503 | 0.06523 | -0.013 | -23.035
-16 | -1.481 | 0.06093 | -0.013 | -24.307
-15.5 | -1.462 | 0.05513 | -0.013 | -26.51
-15 | -1.44 | 0.04974 | -0.012 | -28.954
-14.5 | -1.419 | 0.04393 | -0.012 | -32.31
-14 | -1.401 | 0.03745 | -0.012 | -37.404
-13.5 | -1.383 | 0.03084 | -0.012 | -44.851
-13 | -1.364 | 0.02521 | -0.012 | -54.111
-12.5 | -1.35 | 0.01938 | -0.012 | -69.629
-12 | -1.33 | 0.01551 | -0.012 | -85.715
-11.5 | -1.306 | 0.01328 | -0.011 | -98.347
-11 | -1.278 | 0.01188 | -0.011 | -107.598
-10.5 | -1.232 | 0.01109 | -0.011 | -111.036
-10 | -1.181 | 0.01005 | -0.01 | -117.476
-9.5 | -1.128 | 0.00957 | -0.01 | -117.874
-9 | -1.074 | 0.00904 | -0.009 | -118.841
-8.5 | -1.02 | 0.00926 | -0.009 | -110.054
-8 | -0.964 | 0.00837 | -0.008 | -115.199
-7.5 | -0.907 | 0.00797 | -0.008 | -113.896
-7 | -0.85 | 0.00808 | -0.007 | -105.17
-6.5 | -0.792 | 0.00793 | -0.007 | -99.907
-6 | -0.733 | 0.00761 | -0.006 | -96.278
-5.5 | -0.674 | 0.00705 | -0.006 | -95.599
-5 | -0.614 | 0.00727 | -0.005 | -84.431
-4.5 | -0.554 | 0.00711 | -0.005 | -77.918
-4 | -0.493 | 0.00698 | -0.004 | -70.647
-3.5 | -0.432 | 0.00677 | -0.004 | -63.896
-3 | -0.371 | 0.00665 | -0.003 | -55.778
-2.5 | -0.31 | 0.0066 | -0.003 | -46.942
-2 | -0.248 | 0.00648 | -0.002 | -38.29
-1.5 | -0.186 | 0.00646 | -0.002 | -28.811
-1 | -0.124 | 0.00664 | -0.001 | -18.711
-0.5 | -0.062 | 0.00654 | -0.001 | -9.503
0 | 0 | 0.00661 | 0 | 0
0.5 | 0.063 | 0.00651 | 0.001 | 9.612
1 | 0.125 | 0.00661 | 0.001 | 18.928
1.5 | 0.187 | 0.00638 | 0.002 | 29.392
2 | 0.25 | 0.00629 | 0.002 | 39.726
2.5 | 0.312 | 0.00647 | 0.003 | 48.16
3 | 0.374 | 0.00651 | 0.003 | 57.39
3.5 | 0.435 | 0.00644 | 0.004 | 67.635
4 | 0.497 | 0.0071 | 0.004 | 69.968
4.5 | 0.558 | 0.00715 | 0.005 | 78.045
5 | 0.619 | 0.00723 | 0.005 | 85.599
5.5 | 0.679 | 0.00759 | 0.006 | 89.453
6 | 0.739 | 0.0072 | 0.006 | 102.559
6.5 | 0.798 | 0.00756 | 0.007 | 105.559
7 | 0.857 | 0.00775 | 0.007 | 110.542
7.5 | 0.915 | 0.00803 | 0.008 | 113.959
8 | 0.972 | 0.00882 | 0.008 | 110.233
8.5 | 1.028 | 0.00918 | 0.009 | 111.964
9 | 1.084 | 0.00956 | 0.009 | 113.314
9.5 | 1.138 | 0.01016 | 0.01 | 112.029
10 | 1.191 | 0.01058 | 0.01 | 112.604
10.5 | 1.244 | 0.01092 | 0.011 | 113.865
11 | 1.278 | 0.01187 | 0.011 | 107.663
11.5 | 1.306 | 0.01338 | 0.011 | 97.609
12 | 1.329 | 0.01551 | 0.011 | 85.699
12.5 | 1.35 | 0.01939 | 0.012 | 69.614
13 | 1.364 | 0.02523 | 0.012 | 54.068
13.5 | 1.383 | 0.03081 | 0.012 | 44.901
14 | 1.4 | 0.03751 | 0.012 | 37.334
14.5 | 1.419 | 0.04393 | 0.012 | 32.311
15 | 1.44 | 0.04974 | 0.012 | 28.953
15.5 | 1.464 | 0.05428 | 0.013 | 26.966
16 | 1.481 | 0.06095 | 0.013 | 24.301
16.5 | 1.502 | 0.06523 | 0.013 | 23.035
17 | 1.52 | 0.07105 | 0.013 | 21.394
17.5 | 1.535 | 0.07714 | 0.013 | 19.892
18 | 1.55 | 0.08169 | 0.014 | 18.974
18.5 | 1.562 | 0.08739 | 0.014 | 17.869
19 | 1.571 | 0.09367 | 0.014 | 16.768
19.5 | 1.578 | 0.10009 | 0.014 | 15.766
20 | 1.586 | 0.10479 | 0.014 | 15.135

## 148. Re 20M Mach 0.10 (2)
BIGFOIL.COM POLAR EXPORT
Sibnia S-16
Sibnia S-16 |  |  |  | Cl Max: | 2.2336 | at alpha= | 20 | deg
XFOIL ncrit=9 |  |  |  | L/D Max: | 169.368 | at alpha= | 12.5 | deg
Re: | 20000000 |  |  | Cd Min: | 0.01844 | at alpha= | -20 | deg
Mach: | 0.1 |  |  | Cl=0 at alpha= | 0 | deg
|  |  |  | @ Cl=0.1, Cd= | 0.00559
|  |  |  | @ Cl=0.4, Cd= | 0.0058579
|  |  |  | @ Cl=0.6, Cd= | 0.0062078
alpha (deg) | Cl | Cd | Cm | Cl/Cd
-20 | -2.2328 | 0.01844 | -0.0357 | -121.0846
-19.5 | -2.1952 | 0.01726 | -0.0333 | -127.1842
-19 | -2.1522 | 0.01633 | -0.0313 | -131.7942
-18.5 | -2.1057 | 0.01558 | -0.0296 | -135.154
-18 | -2.0593 | 0.01472 | -0.0279 | -139.8981
-17.5 | -2.0106 | 0.01397 | -0.0265 | -143.9227
-17 | -1.9596 | 0.01337 | -0.0251 | -146.5669
-16.5 | -1.9092 | 0.01265 | -0.0238 | -150.9249
-16 | -1.8569 | 0.01207 | -0.0226 | -153.8442
-15.5 | -1.8034 | 0.01156 | -0.0215 | -156.0035
-15 | -1.7503 | 0.01095 | -0.0204 | -159.8447
-14.5 | -1.6955 | 0.01051 | -0.0194 | -161.3225
-14 | -1.6409 | 0.00998 | -0.0184 | -164.4188
-13.5 | -1.5853 | 0.00955 | -0.0174 | -166
-13 | -1.5298 | 0.00908 | -0.0165 | -168.4802
-12.5 | -1.4733 | 0.0087 | -0.0156 | -169.3448
-12 | -1.4164 | 0.0084 | -0.0149 | -168.619
-11.5 | -1.362 | 0.00862 | -0.0137 | -158.0046
-11 | -1.3055 | 0.0085 | -0.013 | -153.5882
-10.5 | -1.2479 | 0.00832 | -0.0123 | -149.988
-10 | -1.1904 | 0.00812 | -0.0116 | -146.601
-9.5 | -1.1324 | 0.00788 | -0.0109 | -143.7056
-9 | -1.074 | 0.00767 | -0.0102 | -140.0261
-8.5 | -1.0157 | 0.00742 | -0.0095 | -136.8868
-8 | -0.957 | 0.0072 | -0.0088 | -132.9167
-7.5 | -0.8979 | 0.00702 | -0.0082 | -127.906
-7 | -0.8389 | 0.00681 | -0.0076 | -123.1865
-6.5 | -0.7797 | 0.00665 | -0.007 | -117.2481
-6 | -0.7202 | 0.00651 | -0.0064 | -110.6298
-5.5 | -0.6608 | 0.00634 | -0.0058 | -104.2271
-5 | -0.6011 | 0.00621 | -0.0052 | -96.7955
-4.5 | -0.5413 | 0.00609 | -0.0047 | -88.8834
-4 | -0.4815 | 0.00596 | -0.0041 | -80.7886
-3.5 | -0.4214 | 0.00589 | -0.0036 | -71.545
-3 | -0.3615 | 0.0058 | -0.0031 | -62.3276
-2.5 | -0.3013 | 0.00575 | -0.0025 | -52.4
-2 | -0.2411 | 0.00567 | -0.002 | -42.522
-1.5 | -0.1808 | 0.00563 | -0.0015 | -32.1137
-1 | -0.1207 | 0.00559 | -0.001 | -21.5921
-0.5 | -0.0603 | 0.00559 | -0.0005 | -10.7871
0 | 0 | 0.00555 | 0 | 0
0.5 | 0.0603 | 0.00559 | 0.0005 | 10.7871
1 | 0.1207 | 0.00559 | 0.001 | 21.5921
1.5 | 0.1808 | 0.00563 | 0.0015 | 32.1137
2 | 0.2411 | 0.00567 | 0.002 | 42.522
2.5 | 0.3013 | 0.00575 | 0.0025 | 52.4
3 | 0.3615 | 0.0058 | 0.0031 | 62.3276
3.5 | 0.4214 | 0.00589 | 0.0036 | 71.545
4 | 0.4815 | 0.00596 | 0.0041 | 80.7886
4.5 | 0.5413 | 0.00609 | 0.0047 | 88.8834
5 | 0.6011 | 0.00621 | 0.0052 | 96.7955
5.5 | 0.6609 | 0.00634 | 0.0058 | 104.2429
6 | 0.7202 | 0.00651 | 0.0064 | 110.6298
6.5 | 0.7797 | 0.00665 | 0.007 | 117.2481
7 | 0.839 | 0.00681 | 0.0076 | 123.2012
7.5 | 0.8979 | 0.00702 | 0.0082 | 127.906
8 | 0.957 | 0.00721 | 0.0088 | 132.7323
8.5 | 1.0157 | 0.00742 | 0.0095 | 136.8868
9 | 1.074 | 0.00767 | 0.0102 | 140.0261
9.5 | 1.1325 | 0.00789 | 0.0109 | 143.5361
10 | 1.1905 | 0.00812 | 0.0116 | 146.6133
10.5 | 1.248 | 0.00832 | 0.0123 | 150
11 | 1.3056 | 0.0085 | 0.013 | 153.6
11.5 | 1.3621 | 0.00863 | 0.0137 | 157.8331
12 | 1.4165 | 0.0084 | 0.0148 | 168.631
12.5 | 1.4735 | 0.0087 | 0.0156 | 169.3678
13 | 1.5299 | 0.00908 | 0.0165 | 168.4912
13.5 | 1.5855 | 0.00955 | 0.0174 | 166.0209
14 | 1.6411 | 0.00999 | 0.0183 | 164.2743
14.5 | 1.6957 | 0.01051 | 0.0193 | 161.3416
15 | 1.7505 | 0.01095 | 0.0203 | 159.863
15.5 | 1.8036 | 0.01156 | 0.0214 | 156.0208
16 | 1.8572 | 0.01207 | 0.0225 | 153.8691
16.5 | 1.9096 | 0.01265 | 0.0237 | 150.9565
17 | 1.9601 | 0.01337 | 0.0251 | 146.6043
17.5 | 2.011 | 0.01397 | 0.0264 | 143.9513
18 | 2.0598 | 0.01472 | 0.0279 | 139.9321
18.5 | 2.1062 | 0.01558 | 0.0295 | 135.1861
19 | 2.1528 | 0.01633 | 0.0312 | 131.831
19.5 | 2.1959 | 0.01726 | 0.0332 | 127.2248
20 | 2.2336 | 0.01844 | 0.0355 | 121.128

## 149. Re 20M Mach 0.25 (1)
BIGFOIL.COM POLAR EXPORT
Sibnia S-16
Sibnia S-16 |  |  |  | Cl Max: | 1.454 | at alpha= | 18 | deg
JavaFoil+Calcfoil stall+Eppler ext transition |  |  |  | L/D Max: | 111.9 | at alpha= | 7.5 | deg
Re: | 20000000 |  |  | Cd Min: | 0.00626 | at alpha= | 2 | deg
Mach: | 0.25 |  |  | Cl=0 at alpha= | 0 | deg
|  |  |  | @ Cl=0.1, Cd= | 0.006655
|  |  |  | @ Cl=0.4, Cd= | 0.0065697
|  |  |  | @ Cl=0.6, Cd= | 0.0074116
alpha (deg) | Cl | Cd | Cm | Cl/Cd
-20 | -1.426 | 0.12029 | -0.014 | -11.852
-19.5 | -1.438 | 0.11336 | -0.014 | -12.684
-19 | -1.446 | 0.10768 | -0.014 | -13.432
-18.5 | -1.451 | 0.10175 | -0.014 | -14.265
-18 | -1.453 | 0.09596 | -0.014 | -15.143
-17.5 | -1.452 | 0.08992 | -0.013 | -16.152
-17 | -1.448 | 0.08356 | -0.013 | -17.332
-16.5 | -1.44 | 0.07779 | -0.013 | -18.506
-16 | -1.428 | 0.07228 | -0.013 | -19.76
-15.5 | -1.413 | 0.06742 | -0.012 | -20.963
-15 | -1.397 | 0.06221 | -0.012 | -22.464
-14.5 | -1.381 | 0.05631 | -0.012 | -24.519
-14 | -1.361 | 0.05085 | -0.012 | -26.767
-13.5 | -1.339 | 0.04542 | -0.011 | -29.49
-13 | -1.322 | 0.03829 | -0.011 | -34.529
-12.5 | -1.302 | 0.03233 | -0.011 | -40.269
-12 | -1.286 | 0.02623 | -0.011 | -49.023
-11.5 | -1.268 | 0.02074 | -0.011 | -61.13
-11 | -1.254 | 0.01562 | -0.011 | -80.297
-10.5 | -1.229 | 0.01315 | -0.011 | -93.474
-10 | -1.201 | 0.01084 | -0.01 | -110.837
-9.5 | -1.149 | 0.01031 | -0.01 | -111.474
-9 | -1.096 | 0.00948 | -0.009 | -115.594
-8.5 | -1.041 | 0.00971 | -0.009 | -107.192
-8 | -0.985 | 0.00868 | -0.008 | -113.528
-7.5 | -0.928 | 0.00828 | -0.008 | -112.128
-7 | -0.87 | 0.00845 | -0.007 | -102.961
-6.5 | -0.811 | 0.00814 | -0.007 | -99.601
-6 | -0.751 | 0.00782 | -0.006 | -96.074
-5.5 | -0.691 | 0.00768 | -0.006 | -89.913
-5 | -0.63 | 0.0074 | -0.005 | -85.13
-4.5 | -0.568 | 0.00723 | -0.005 | -78.597
-4 | -0.506 | 0.00701 | -0.004 | -72.152
-3.5 | -0.444 | 0.00688 | -0.004 | -64.48
-3 | -0.381 | 0.00682 | -0.003 | -55.824
-2.5 | -0.318 | 0.00669 | -0.003 | -47.504
-2 | -0.255 | 0.00657 | -0.002 | -38.762
-1.5 | -0.191 | 0.00668 | -0.002 | -28.632
-1 | -0.128 | 0.00673 | -0.001 | -18.958
-0.5 | -0.064 | 0.00642 | -0.001 | -9.936
0 | 0 | 0.00669 | 0 | 0
0.5 | 0.064 | 0.00661 | 0.001 | 9.73
1 | 0.128 | 0.00669 | 0.001 | 19.193
1.5 | 0.193 | 0.00645 | 0.002 | 29.866
2 | 0.256 | 0.00626 | 0.002 | 40.969
2.5 | 0.32 | 0.00655 | 0.003 | 48.877
3 | 0.384 | 0.00659 | 0.003 | 58.209
3.5 | 0.447 | 0.00651 | 0.004 | 68.67
4 | 0.51 | 0.00713 | 0.004 | 71.467
4.5 | 0.572 | 0.00738 | 0.005 | 77.608
5 | 0.634 | 0.00745 | 0.005 | 85.211
5.5 | 0.696 | 0.00728 | 0.006 | 95.63
6 | 0.757 | 0.00734 | 0.006 | 103.217
6.5 | 0.818 | 0.00778 | 0.007 | 105.127
7 | 0.877 | 0.00808 | 0.007 | 108.576
7.5 | 0.936 | 0.00836 | 0.008 | 111.9
8 | 0.994 | 0.0092 | 0.008 | 107.959
8.5 | 1.05 | 0.00962 | 0.009 | 109.149
9 | 1.106 | 0.0102 | 0.009 | 108.391
9.5 | 1.16 | 0.0109 | 0.01 | 106.486
10 | 1.199 | 0.01169 | 0.01 | 102.609
10.5 | 1.231 | 0.01295 | 0.011 | 95.032
11 | 1.254 | 0.01568 | 0.011 | 79.983
11.5 | 1.269 | 0.02059 | 0.011 | 61.63
12 | 1.282 | 0.02649 | 0.011 | 48.398
12.5 | 1.302 | 0.03221 | 0.011 | 40.424
13 | 1.322 | 0.0383 | 0.011 | 34.515
13.5 | 1.339 | 0.0454 | 0.011 | 29.504
14 | 1.362 | 0.05039 | 0.012 | 27.032
14.5 | 1.379 | 0.05669 | 0.012 | 24.336
15 | 1.399 | 0.06113 | 0.012 | 22.893
15.5 | 1.413 | 0.06735 | 0.012 | 20.985
16 | 1.428 | 0.07225 | 0.013 | 19.767
16.5 | 1.44 | 0.07724 | 0.013 | 18.647
17 | 1.448 | 0.08391 | 0.013 | 17.25
17.5 | 1.452 | 0.08986 | 0.013 | 16.158
18 | 1.454 | 0.09523 | 0.013 | 15.266
18.5 | 1.451 | 0.10188 | 0.014 | 14.246
19 | 1.446 | 0.10732 | 0.014 | 13.476
19.5 | 1.438 | 0.11336 | 0.014 | 12.687
20 | 1.426 | 0.12039 | 0.014 | 11.841

## 150. Re 20M Mach 0.25 (2)
BIGFOIL.COM POLAR EXPORT
Sibnia S-16
Sibnia S-16 |  |  |  | Cl Max: | 2.2573 | at alpha= | 19.5 | deg
XFOIL ncrit=9 |  |  |  | L/D Max: | 165.039 | at alpha= | 12 | deg
Re: | 20000000 |  |  | Cd Min: | 0.02887 | at alpha= | -20 | deg
Mach: | 0.25 |  |  | Cl=0 at alpha= | 0 | deg
|  |  |  | @ Cl=0.1, Cd= | 0.0056259
|  |  |  | @ Cl=0.4, Cd= | 0.0058933
|  |  |  | @ Cl=0.6, Cd= | 0.0062496
alpha (deg) | Cl | Cd | Cm | Cl/Cd
-20 | -2.2519 | 0.02887 | -0.0614 | -78.0014
-19.5 | -2.2551 | 0.02408 | -0.0607 | -93.6503
-19 | -2.242 | 0.02156 | -0.0566 | -103.9889
-18.5 | -2.2191 | 0.01976 | -0.0516 | -112.3026
-18 | -2.1798 | 0.01818 | -0.048 | -119.901
-17.5 | -2.131 | 0.01705 | -0.045 | -124.9853
-17 | -2.0801 | 0.01596 | -0.0422 | -130.3321
-16.5 | -2.0275 | 0.0149 | -0.0396 | -136.0738
-16 | -1.971 | 0.01411 | -0.0372 | -139.6882
-15.5 | -1.9151 | 0.01321 | -0.0349 | -144.9735
-15 | -1.8567 | 0.0125 | -0.0328 | -148.536
-14.5 | -1.7975 | 0.01184 | -0.0308 | -151.8159
-14 | -1.7383 | 0.01115 | -0.0289 | -155.9013
-13.5 | -1.6778 | 0.01059 | -0.0271 | -158.4325
-13 | -1.6175 | 0.01 | -0.0254 | -161.75
-12.5 | -1.5564 | 0.00949 | -0.0238 | -164.0042
-12 | -1.4935 | 0.00906 | -0.0226 | -164.8455
-11.5 | -1.4363 | 0.00918 | -0.0205 | -156.4597
-11 | -1.3751 | 0.00909 | -0.0192 | -151.2761
-10.5 | -1.3137 | 0.00878 | -0.0179 | -149.6241
-10 | -1.2517 | 0.00854 | -0.0167 | -146.5691
-9.5 | -1.1896 | 0.00826 | -0.0155 | -144.0194
-9 | -1.1275 | 0.00795 | -0.0143 | -141.8239
-8.5 | -1.0651 | 0.00771 | -0.0133 | -138.1453
-8 | -1.0027 | 0.00746 | -0.0122 | -134.4102
-7.5 | -0.9404 | 0.0072 | -0.0112 | -130.6111
-7 | -0.8778 | 0.007 | -0.0103 | -125.4
-6.5 | -0.8153 | 0.00682 | -0.0094 | -119.5455
-6 | -0.7529 | 0.00662 | -0.0085 | -113.7311
-5.5 | -0.6902 | 0.00647 | -0.0077 | -106.677
-5 | -0.6275 | 0.00632 | -0.0069 | -99.288
-4.5 | -0.5649 | 0.00616 | -0.0061 | -91.7045
-4 | -0.5022 | 0.00604 | -0.0054 | -83.1457
-3.5 | -0.4395 | 0.00595 | -0.0046 | -73.8655
-3 | -0.3768 | 0.00586 | -0.0039 | -64.3003
-2.5 | -0.3139 | 0.0058 | -0.0032 | -54.1207
-2 | -0.2512 | 0.00571 | -0.0026 | -43.993
-1.5 | -0.1883 | 0.00567 | -0.0019 | -33.2099
-1 | -0.1257 | 0.00563 | -0.0013 | -22.3268
-0.5 | -0.0628 | 0.00562 | -0.0006 | -11.1744
0 | 0 | 0.0056 | 0 | 0
0.5 | 0.0627 | 0.00562 | 0.0006 | 11.1566
1 | 0.1257 | 0.00563 | 0.0013 | 22.3268
1.5 | 0.1883 | 0.00567 | 0.0019 | 33.2099
2 | 0.2512 | 0.0057 | 0.0026 | 44.0702
2.5 | 0.3139 | 0.0058 | 0.0032 | 54.1207
3 | 0.3768 | 0.00586 | 0.0039 | 64.3003
3.5 | 0.4395 | 0.00595 | 0.0046 | 73.8655
4 | 0.5022 | 0.00604 | 0.0053 | 83.1457
4.5 | 0.565 | 0.00616 | 0.0061 | 91.7208
5 | 0.6275 | 0.00632 | 0.0069 | 99.288
5.5 | 0.6902 | 0.00646 | 0.0077 | 106.8421
6 | 0.7529 | 0.00662 | 0.0085 | 113.7311
6.5 | 0.8153 | 0.00682 | 0.0094 | 119.5455
7 | 0.8779 | 0.007 | 0.0103 | 125.4143
7.5 | 0.9405 | 0.0072 | 0.0112 | 130.625
8 | 1.0028 | 0.00746 | 0.0122 | 134.4236
8.5 | 1.0652 | 0.00771 | 0.0133 | 138.1582
9 | 1.1276 | 0.00795 | 0.0143 | 141.8365
9.5 | 1.1897 | 0.00826 | 0.0155 | 144.0315
10 | 1.2517 | 0.00854 | 0.0167 | 146.5691
10.5 | 1.3138 | 0.00878 | 0.0179 | 149.6355
11 | 1.3752 | 0.00909 | 0.0192 | 151.2871
11.5 | 1.4365 | 0.00919 | 0.0205 | 156.3112
12 | 1.4936 | 0.00905 | 0.0225 | 165.0387
12.5 | 1.5566 | 0.0095 | 0.0238 | 163.8526
13 | 1.6177 | 0.01 | 0.0254 | 161.77
13.5 | 1.678 | 0.01059 | 0.0271 | 158.4514
14 | 1.7386 | 0.01115 | 0.0288 | 155.9283
14.5 | 1.7978 | 0.01183 | 0.0308 | 151.9696
15 | 1.857 | 0.0125 | 0.0327 | 148.56
15.5 | 1.9155 | 0.01321 | 0.0348 | 145.0038
16 | 1.9714 | 0.01412 | 0.0371 | 139.6176
16.5 | 2.028 | 0.01491 | 0.0395 | 136.0161
17 | 2.0806 | 0.01597 | 0.0421 | 130.2818
17.5 | 2.1317 | 0.01705 | 0.0449 | 125.0264
18 | 2.1806 | 0.01818 | 0.0479 | 119.945
18.5 | 2.22 | 0.01977 | 0.0514 | 112.2914
19 | 2.2438 | 0.02155 | 0.0564 | 104.1206
19.5 | 2.2573 | 0.02406 | 0.0605 | 93.8196
20 | 2.2548 | 0.02879 | 0.0612 | 78.3189

## 151. Re 20M Mach 0.50 (1)
BIGFOIL.COM POLAR EXPORT
Sibnia S-16
Sibnia S-16 |  |  |  | Cl Max: | 1.16 | at alpha= | 20 | deg
JavaFoil+Calcfoil stall+Eppler ext transition |  |  |  | L/D Max: | 95.164 | at alpha= | 6.5 | deg
Re: | 20000000 |  |  | Cd Min: | 0.00664 | at alpha= | 0.5 | deg
Mach: | 0.5 |  |  | Cl=0 at alpha= | 0 | deg
|  |  |  | @ Cl=0.1, Cd= | 0.0066716
|  |  |  | @ Cl=0.4, Cd= | 0.0069878
|  |  |  | @ Cl=0.6, Cd= | 0.0073617
alpha (deg) | Cl | Cd | Cm | Cl/Cd
-20 | -1.16 | 0.25427 | -0.015 | -4.562
-19.5 | -1.133 | 0.22695 | -0.015 | -4.99
-19 | -1.104 | 0.22482 | -0.014 | -4.911
-18.5 | -1.075 | 0.21898 | -0.014 | -4.91
-18 | -1.047 | 0.21269 | -0.014 | -4.923
-17.5 | -1.017 | 0.21077 | -0.013 | -4.825
-17 | -0.989 | 0.20997 | -0.013 | -4.708
-16.5 | -0.96 | 0.18449 | -0.012 | -5.204
-16 | -0.931 | 0.17223 | -0.012 | -5.407
-15.5 | -0.902 | 0.16707 | -0.011 | -5.401
-15 | -0.874 | 0.1592 | -0.011 | -5.491
-14.5 | -0.845 | 0.14986 | -0.011 | -5.641
-14 | -0.815 | 0.14316 | -0.01 | -5.696
-13.5 | -0.787 | 0.13099 | -0.01 | -6.005
-13 | -0.758 | 0.11941 | -0.01 | -6.351
-12.5 | -0.74 | 0.08907 | -0.01 | -8.303
-12 | -0.712 | 0.08386 | -0.01 | -8.496
-11.5 | -0.686 | 0.07195 | -0.01 | -9.54
-11 | -0.964 | 0.06219 | -0.009 | -15.506
-10.5 | -1.016 | 0.05416 | -0.009 | -18.762
-10 | -1.026 | 0.0479 | -0.009 | -21.424
-9.5 | -1.016 | 0.04288 | -0.009 | -23.695
-9 | -1.001 | 0.03629 | -0.009 | -27.578
-8.5 | -0.977 | 0.03106 | -0.008 | -31.445
-8 | -0.974 | 0.0203 | -0.008 | -47.995
-7.5 | -0.973 | 0.01294 | -0.008 | -75.224
-7 | -0.945 | 0.01029 | -0.008 | -91.796
-6.5 | -0.886 | 0.0101 | -0.008 | -87.67
-6 | -0.824 | 0.00875 | -0.007 | -94.186
-5.5 | -0.76 | 0.00878 | -0.006 | -86.587
-5 | -0.695 | 0.00835 | -0.006 | -83.203
-4.5 | -0.629 | 0.00803 | -0.005 | -78.239
-4 | -0.561 | 0.00778 | -0.005 | -72.107
-3.5 | -0.493 | 0.00743 | -0.004 | -66.263
-3 | -0.423 | 0.00725 | -0.004 | -58.422
-2.5 | -0.354 | 0.0071 | -0.003 | -49.844
-2 | -0.284 | 0.00697 | -0.002 | -40.666
-1.5 | -0.213 | 0.00683 | -0.002 | -31.195
-1 | -0.142 | 0.00703 | -0.001 | -20.235
-0.5 | -0.071 | 0.00694 | -0.001 | -10.256
0 | 0 | 0.00688 | 0 | 0
0.5 | 0.072 | 0.00664 | 0.001 | 10.803
1 | 0.143 | 0.00672 | 0.001 | 21.34
1.5 | 0.215 | 0.00673 | 0.002 | 31.897
2 | 0.286 | 0.00682 | 0.002 | 41.892
2.5 | 0.356 | 0.00687 | 0.003 | 51.914
3 | 0.427 | 0.00706 | 0.004 | 60.479
3.5 | 0.496 | 0.00724 | 0.004 | 68.603
4 | 0.565 | 0.00724 | 0.005 | 78.065
4.5 | 0.634 | 0.00748 | 0.005 | 84.722
5 | 0.701 | 0.00852 | 0.006 | 82.22
5.5 | 0.767 | 0.00889 | 0.006 | 86.231
6 | 0.831 | 0.00936 | 0.007 | 88.78
6.5 | 0.894 | 0.00939 | 0.008 | 95.164
7 | 0.954 | 0.01021 | 0.008 | 93.435
7.5 | 0.974 | 0.01294 | 0.008 | 75.296
8 | 0.977 | 0.01967 | 0.008 | 49.669
8.5 | 0.984 | 0.02911 | 0.008 | 33.793
9 | 0.998 | 0.03734 | 0.008 | 26.719
9.5 | 1.019 | 0.04143 | 0.009 | 24.602
10 | 1.028 | 0.04681 | 0.009 | 21.965
10.5 | 1.017 | 0.05353 | 0.009 | 19.003
11 | 0.965 | 0.06154 | 0.009 | 15.683
11.5 | 0.686 | 0.07136 | 0.01 | 9.619
12 | 0.713 | 0.08149 | 0.01 | 8.751
12.5 | 0.74 | 0.08817 | 0.01 | 8.392
13 | 0.758 | 0.12253 | 0.009 | 6.184
13.5 | 0.789 | 0.12197 | 0.01 | 6.472
14 | 0.815 | 0.14347 | 0.01 | 5.682
14.5 | 0.846 | 0.15253 | 0.011 | 5.544
15 | 0.873 | 0.16431 | 0.011 | 5.313
15.5 | 0.903 | 0.17392 | 0.011 | 5.19
16 | 0.932 | 0.17636 | 0.012 | 5.284
16.5 | 0.961 | 0.17925 | 0.012 | 5.359
17 | 0.989 | 0.20404 | 0.013 | 4.846
17.5 | 1.017 | 0.22149 | 0.013 | 4.592
18 | 1.046 | 0.215 | 0.013 | 4.868
18.5 | 1.075 | 0.22004 | 0.014 | 4.886
19 | 1.104 | 0.23485 | 0.014 | 4.699
19.5 | 1.134 | 0.21091 | 0.015 | 5.378
20 | 1.16 | 0.24366 | 0.015 | 4.762

## 152. Re 20M Mach 0.50 (2)
BIGFOIL.COM POLAR EXPORT
Sibnia S-16
Sibnia S-16 |  |  |  | Cl Max: | 1.8467 | at alpha= | 11.5 | deg
XFOIL ncrit=9 |  |  |  | L/D Max: | 146.478 | at alpha= | 10 | deg
Re: | 20000000 |  |  | Cd Min: | 0.01293 | at alpha= | 11.5 | deg
Mach: | 0.5 |  |  | Cl=0 at alpha= | -99 | deg
|  |  |  | @ Cl=0.1, Cd= | 0.0058068
|  |  |  | @ Cl=0.4, Cd= | 0.0060701
|  |  |  | @ Cl=0.6, Cd= | 0.0064247
alpha (deg) | Cl | Cd | Cm | Cl/Cd
0 | 0 | 0.00578 | 0 | 0
0.5 | 0.0747 | 0.0058 | 0.0014 | 12.8793
1 | 0.1494 | 0.00582 | 0.0027 | 25.6701
1.5 | 0.2244 | 0.00588 | 0.0041 | 38.1633
2 | 0.2994 | 0.00593 | 0.0056 | 50.489
2.5 | 0.3746 | 0.00604 | 0.0071 | 62.0199
3 | 0.4505 | 0.00613 | 0.0087 | 73.491
3.5 | 0.5264 | 0.00629 | 0.0104 | 83.6884
4 | 0.6029 | 0.00643 | 0.0122 | 93.7636
4.5 | 0.6799 | 0.00659 | 0.0141 | 103.1715
5 | 0.7573 | 0.00681 | 0.0162 | 111.2041
5.5 | 0.8353 | 0.00707 | 0.0185 | 118.1471
6 | 0.9144 | 0.00732 | 0.0209 | 124.918
6.5 | 0.9942 | 0.0076 | 0.0235 | 130.8158
7 | 1.0747 | 0.00793 | 0.0264 | 135.5233
7.5 | 1.156 | 0.00831 | 0.0296 | 139.1095
8 | 1.2386 | 0.00871 | 0.0329 | 142.2044
8.5 | 1.3225 | 0.00914 | 0.0366 | 144.6937
9 | 1.4072 | 0.00965 | 0.0407 | 145.8238
9.5 | 1.4928 | 0.01022 | 0.0451 | 146.0665
10 | 1.5805 | 0.01079 | 0.0498 | 146.4782
10.5 | 1.6691 | 0.01144 | 0.0551 | 145.9003
11 | 1.7592 | 0.01215 | 0.0608 | 144.7901
11.5 | 1.8467 | 0.01293 | 0.0671 | 142.8229