## index
index | Re | Mach | Datasource
1 | 50000 | 0 | JavaFoil+Calcfoil stall+Eppler ext transition
2 | 50000 | 0 | XFOIL ncrit=9
3 | 50000 | 0.1 | JavaFoil+Calcfoil stall+Eppler ext transition
4 | 50000 | 0.1 | XFOIL ncrit=9
5 | 50000 | 0.25 | JavaFoil+Calcfoil stall+Eppler ext transition
6 | 50000 | 0.25 | XFOIL ncrit=9
7 | 50000 | 0.5 | JavaFoil+Calcfoil stall+Eppler ext transition
8 | 50000 | 0.5 | XFOIL ncrit=9
9 | 100000 | 0 | JavaFoil+Calcfoil stall+Eppler ext transition
10 | 100000 | 0 | XFOIL ncrit=9
11 | 100000 | 0.1 | JavaFoil+Calcfoil stall+Eppler ext transition
12 | 100000 | 0.1 | XFOIL ncrit=9
13 | 100000 | 0.25 | JavaFoil+Calcfoil stall+Eppler ext transition
14 | 100000 | 0.25 | XFOIL ncrit=9
15 | 100000 | 0.5 | JavaFoil+Calcfoil stall+Eppler ext transition
16 | 100000 | 0.5 | XFOIL ncrit=9
17 | 250000 | 0 | JavaFoil+Calcfoil stall+Eppler ext transition
18 | 250000 | 0 | XFOIL ncrit=9
19 | 250000 | 0.1 | JavaFoil+Calcfoil stall+Eppler ext transition
20 | 250000 | 0.1 | XFOIL ncrit=9
21 | 250000 | 0.25 | JavaFoil+Calcfoil stall+Eppler ext transition
22 | 250000 | 0.25 | XFOIL ncrit=9
23 | 250000 | 0.5 | JavaFoil+Calcfoil stall+Eppler ext transition
24 | 250000 | 0.5 | XFOIL ncrit=9
25 | 500000 | 0 | JavaFoil+Calcfoil stall+Eppler ext transition
26 | 500000 | 0 | XFOIL ncrit=9
27 | 500000 | 0.1 | JavaFoil+Calcfoil stall+Eppler ext transition
28 | 500000 | 0.1 | XFOIL ncrit=9
29 | 500000 | 0.25 | JavaFoil+Calcfoil stall+Eppler ext transition
30 | 500000 | 0.25 | XFOIL ncrit=9
31 | 500000 | 0.5 | JavaFoil+Calcfoil stall+Eppler ext transition
32 | 500000 | 0.5 | XFOIL ncrit=9
33 | 750000 | 0 | JavaFoil+Calcfoil stall+Eppler ext transition
34 | 750000 | 0 | XFOIL ncrit=9
35 | 750000 | 0.1 | JavaFoil+Calcfoil stall+Eppler ext transition
36 | 750000 | 0.1 | XFOIL ncrit=9
37 | 750000 | 0.25 | JavaFoil+Calcfoil stall+Eppler ext transition
38 | 750000 | 0.25 | XFOIL ncrit=9
39 | 750000 | 0.5 | JavaFoil+Calcfoil stall+Eppler ext transition
40 | 750000 | 0.5 | XFOIL ncrit=9
41 | 1000000 | 0 | JavaFoil+Calcfoil stall+Eppler ext transition
42 | 1000000 | 0 | XFOIL ncrit=9
43 | 1000000 | 0.1 | JavaFoil+Calcfoil stall+Eppler ext transition
44 | 1000000 | 0.1 | XFOIL ncrit=9
45 | 1000000 | 0.25 | JavaFoil+Calcfoil stall+Eppler ext transition
46 | 1000000 | 0.25 | XFOIL ncrit=9
47 | 1000000 | 0.5 | JavaFoil+Calcfoil stall+Eppler ext transition
48 | 1000000 | 0.5 | XFOIL ncrit=9
49 | 2000000 | 0 | JavaFoil+Calcfoil stall+Eppler ext transition
50 | 2000000 | 0 | XFOIL ncrit=9
51 | 2000000 | 0.1 | JavaFoil+Calcfoil stall+Eppler ext transition
52 | 2000000 | 0.1 | XFOIL ncrit=9
53 | 2000000 | 0.25 | JavaFoil+Calcfoil stall+Eppler ext transition
54 | 2000000 | 0.25 | XFOIL ncrit=9
55 | 2000000 | 0.5 | JavaFoil+Calcfoil stall+Eppler ext transition
56 | 2000000 | 0.5 | XFOIL ncrit=9
57 | 3000000 | 0 | JavaFoil+Calcfoil stall+Eppler ext transition
58 | 3000000 | 0 | XFOIL ncrit=9
59 | 3000000 | 0.1 | JavaFoil+Calcfoil stall+Eppler ext transition
60 | 3000000 | 0.1 | XFOIL ncrit=9
61 | 3000000 | 0.25 | JavaFoil+Calcfoil stall+Eppler ext transition
62 | 3000000 | 0.25 | XFOIL ncrit=9
63 | 3000000 | 0.5 | JavaFoil+Calcfoil stall+Eppler ext transition
64 | 3000000 | 0.5 | XFOIL ncrit=9
65 | 4000000 | 0 | JavaFoil+Calcfoil stall+Eppler ext transition
66 | 4000000 | 0 | XFOIL ncrit=9
67 | 4000000 | 0.1 | JavaFoil+Calcfoil stall+Eppler ext transition
68 | 4000000 | 0.1 | XFOIL ncrit=9
69 | 4000000 | 0.25 | JavaFoil+Calcfoil stall+Eppler ext transition
70 | 4000000 | 0.25 | XFOIL ncrit=9
71 | 4000000 | 0.5 | JavaFoil+Calcfoil stall+Eppler ext transition
72 | 4000000 | 0.5 | XFOIL ncrit=9
73 | 5000000 | 0 | JavaFoil+Calcfoil stall+Eppler ext transition
74 | 5000000 | 0 | XFOIL ncrit=9
75 | 5000000 | 0.1 | JavaFoil+Calcfoil stall+Eppler ext transition
76 | 5000000 | 0.1 | XFOIL ncrit=9
77 | 5000000 | 0.25 | JavaFoil+Calcfoil stall+Eppler ext transition
78 | 5000000 | 0.25 | XFOIL ncrit=9
79 | 5000000 | 0.5 | JavaFoil+Calcfoil stall+Eppler ext transition
80 | 5000000 | 0.5 | XFOIL ncrit=9
81 | 6000000 | 0 | JavaFoil+Calcfoil stall+Eppler ext transition
82 | 6000000 | 0 | XFOIL ncrit=9
83 | 6000000 | 0.1 | JavaFoil+Calcfoil stall+Eppler ext transition
84 | 6000000 | 0.1 | XFOIL ncrit=9
85 | 6000000 | 0.25 | JavaFoil+Calcfoil stall+Eppler ext transition
86 | 6000000 | 0.25 | XFOIL ncrit=9
87 | 6000000 | 0.5 | JavaFoil+Calcfoil stall+Eppler ext transition
88 | 6000000 | 0.5 | XFOIL ncrit=9
89 | 7000000 | 0 | JavaFoil+Calcfoil stall+Eppler ext transition
90 | 7000000 | 0 | XFOIL ncrit=9
91 | 7000000 | 0.1 | JavaFoil+Calcfoil stall+Eppler ext transition
92 | 7000000 | 0.1 | XFOIL ncrit=9
93 | 7000000 | 0.25 | JavaFoil+Calcfoil stall+Eppler ext transition
94 | 7000000 | 0.25 | XFOIL ncrit=9
95 | 7000000 | 0.5 | JavaFoil+Calcfoil stall+Eppler ext transition
96 | 7000000 | 0.5 | XFOIL ncrit=9
97 | 8000000 | 0 | JavaFoil+Calcfoil stall+Eppler ext transition
98 | 8000000 | 0 | XFOIL ncrit=9
99 | 8000000 | 0.1 | JavaFoil+Calcfoil stall+Eppler ext transition
100 | 8000000 | 0.1 | XFOIL ncrit=9
101 | 8000000 | 0.25 | JavaFoil+Calcfoil stall+Eppler ext transition
102 | 8000000 | 0.25 | XFOIL ncrit=9
103 | 8000000 | 0.5 | JavaFoil+Calcfoil stall+Eppler ext transition
104 | 8000000 | 0.5 | XFOIL ncrit=9
105 | 10000000 | 0 | JavaFoil+Calcfoil stall+Eppler ext transition
106 | 10000000 | 0 | XFOIL ncrit=9
107 | 10000000 | 0.1 | JavaFoil+Calcfoil stall+Eppler ext transition
108 | 10000000 | 0.1 | XFOIL ncrit=9
109 | 10000000 | 0.25 | JavaFoil+Calcfoil stall+Eppler ext transition
110 | 10000000 | 0.25 | XFOIL ncrit=9
111 | 10000000 | 0.5 | JavaFoil+Calcfoil stall+Eppler ext transition
112 | 10000000 | 0.5 | XFOIL ncrit=9
113 | 12000000 | 0 | JavaFoil+Calcfoil stall+Eppler ext transition
114 | 12000000 | 0 | XFOIL ncrit=9
115 | 12000000 | 0.1 | JavaFoil+Calcfoil stall+Eppler ext transition
116 | 12000000 | 0.1 | XFOIL ncrit=9
117 | 12000000 | 0.25 | JavaFoil+Calcfoil stall+Eppler ext transition
118 | 12000000 | 0.25 | XFOIL ncrit=9
119 | 12000000 | 0.5 | JavaFoil+Calcfoil stall+Eppler ext transition
120 | 12000000 | 0.5 | XFOIL ncrit=9
121 | 14000000 | 0 | JavaFoil+Calcfoil stall+Eppler ext transition
122 | 14000000 | 0 | XFOIL ncrit=9
123 | 14000000 | 0.1 | JavaFoil+Calcfoil stall+Eppler ext transition
124 | 14000000 | 0.1 | XFOIL ncrit=9
125 | 14000000 | 0.25 | JavaFoil+Calcfoil stall+Eppler ext transition
126 | 14000000 | 0.25 | XFOIL ncrit=9
127 | 14000000 | 0.5 | JavaFoil+Calcfoil stall+Eppler ext transition
128 | 14000000 | 0.5 | XFOIL ncrit=9
129 | 16000000 | 0 | JavaFoil+Calcfoil stall+Eppler ext transition
130 | 16000000 | 0 | XFOIL ncrit=9
131 | 16000000 | 0.1 | JavaFoil+Calcfoil stall+Eppler ext transition
132 | 16000000 | 0.1 | XFOIL ncrit=9
133 | 16000000 | 0.25 | JavaFoil+Calcfoil stall+Eppler ext transition
134 | 16000000 | 0.25 | XFOIL ncrit=9
135 | 16000000 | 0.5 | JavaFoil+Calcfoil stall+Eppler ext transition
136 | 16000000 | 0.5 | XFOIL ncrit=9
137 | 18000000 | 0 | JavaFoil+Calcfoil stall+Eppler ext transition
138 | 18000000 | 0 | XFOIL ncrit=9
139 | 18000000 | 0.1 | JavaFoil+Calcfoil stall+Eppler ext transition
140 | 18000000 | 0.1 | XFOIL ncrit=9
141 | 18000000 | 0.25 | JavaFoil+Calcfoil stall+Eppler ext transition
142 | 18000000 | 0.25 | XFOIL ncrit=9
143 | 18000000 | 0.5 | JavaFoil+Calcfoil stall+Eppler ext transition
144 | 18000000 | 0.5 | XFOIL ncrit=9
145 | 20000000 | 0 | JavaFoil+Calcfoil stall+Eppler ext transition
146 | 20000000 | 0 | XFOIL ncrit=9
147 | 20000000 | 0.1 | JavaFoil+Calcfoil stall+Eppler ext transition
148 | 20000000 | 0.1 | XFOIL ncrit=9
149 | 20000000 | 0.25 | JavaFoil+Calcfoil stall+Eppler ext transition
150 | 20000000 | 0.25 | XFOIL ncrit=9
151 | 20000000 | 0.5 | JavaFoil+Calcfoil stall+Eppler ext transition
152 | 20000000 | 0.5 | XFOIL ncrit=9

## 1. Re 50k Mach 0.00 (1)
BIGFOIL.COM POLAR EXPORT
NACA64-111 a=0.2
NACA64-111 a=0.2 |  |  |  | Cl Max: | 0.819 | at alpha= | 11 | deg
JavaFoil+Calcfoil stall+Eppler ext transition |  |  |  | L/D Max: | 28.138 | at alpha= | 4 | deg
Re: | 50000 |  |  | Cd Min: | 0.01512 | at alpha= | -1 | deg
Mach: | 0 |  |  | Cl=0 at alpha= | -0.52542 | deg
|  |  |  | @ Cl=0.1, Cd= | 0.015659
|  |  |  | @ Cl=0.4, Cd= | 0.017391
|  |  |  | @ Cl=0.6, Cd= | 0.049011
alpha (deg) | Cl | Cd | Cm | Cl/Cd
-16.5 | -0.578 | 0.30093 | 0.002 | -1.921
-16 | -0.599 | 0.2699 | 0.002 | -2.219
-15.5 | -0.619 | 0.25212 | 0.002 | -2.455
-15 | -0.638 | 0.23164 | 0.002 | -2.756
-14.5 | -0.657 | 0.21523 | 0.002 | -3.05
-14 | -0.673 | 0.1938 | 0.002 | -3.474
-13.5 | -0.688 | 0.18438 | 0.001 | -3.732
-13 | -0.701 | 0.16277 | 0.001 | -4.304
-12.5 | -0.711 | 0.1476 | 0.001 | -4.815
-12 | -0.718 | 0.13564 | 0.001 | -5.29
-11.5 | -0.721 | 0.12595 | 0.001 | -5.724
-11 | -0.721 | 0.118 | 0.001 | -6.108
-10.5 | -0.716 | 0.10654 | 0.001 | -6.724
-10 | -0.708 | 0.09792 | 0 | -7.23
-9.5 | -0.695 | 0.09025 | 0 | -7.705
-9 | -0.678 | 0.08109 | 0 | -8.366
-8.5 | -0.657 | 0.07576 | 0 | -8.677
-8 | -0.632 | 0.07012 | 0 | -9.017
-7.5 | -0.603 | 0.06426 | 0 | -9.39
-7 | -0.571 | 0.0591 | -0.001 | -9.668
-6.5 | -0.535 | 0.05484 | -0.001 | -9.755
-6 | -0.496 | 0.05137 | -0.001 | -9.655
-5.5 | -0.455 | 0.04785 | -0.001 | -9.517
-5 | -0.413 | 0.04511 | -0.002 | -9.162
-4.5 | -0.37 | 0.04268 | -0.002 | -8.666
-4 | -0.325 | 0.04023 | -0.002 | -8.088
-3.5 | -0.28 | 0.0385 | -0.002 | -7.273
-3 | -0.291 | 0.01705 | -0.006 | -17.039
-2.5 | -0.232 | 0.01685 | -0.006 | -13.79
-2 | -0.173 | 0.01623 | -0.007 | -10.64
-1.5 | -0.115 | 0.01581 | -0.007 | -7.252
-1 | -0.056 | 0.01512 | -0.008 | -3.699
-0.5 | 0.003 | 0.0156 | -0.008 | 0.196
0 | 0.062 | 0.0156 | -0.009 | 3.962
0.5 | 0.12 | 0.01569 | -0.009 | 7.66
1 | 0.178 | 0.01605 | -0.01 | 11.094
1.5 | 0.235 | 0.01628 | -0.01 | 14.434
2 | 0.291 | 0.01654 | -0.01 | 17.62
2.5 | 0.347 | 0.01692 | -0.011 | 20.505
3 | 0.401 | 0.0174 | -0.011 | 23.079
3.5 | 0.455 | 0.01793 | -0.012 | 25.356
4 | 0.525 | 0.01866 | -0.013 | 28.138
4.5 | 0.472 | 0.04027 | -0.006 | 11.71
5 | 0.514 | 0.04276 | -0.006 | 12.033
5.5 | 0.557 | 0.04553 | -0.006 | 12.231
6 | 0.597 | 0.04877 | -0.006 | 12.251
6.5 | 0.635 | 0.05182 | -0.006 | 12.254
7 | 0.67 | 0.05637 | -0.006 | 11.889
7.5 | 0.702 | 0.06047 | -0.006 | 11.613
8 | 0.731 | 0.06527 | -0.006 | 11.199
8.5 | 0.756 | 0.07032 | -0.006 | 10.752
9 | 0.777 | 0.07587 | -0.006 | 10.243
9.5 | 0.794 | 0.08211 | -0.007 | 9.669
10 | 0.807 | 0.09044 | -0.007 | 8.919
10.5 | 0.815 | 0.10035 | -0.007 | 8.119
11 | 0.819 | 0.1069 | -0.007 | 7.659
11.5 | 0.819 | 0.1205 | -0.007 | 6.794
12 | 0.815 | 0.12701 | -0.007 | 6.414
12.5 | 0.807 | 0.14178 | -0.007 | 5.692
13 | 0.796 | 0.15062 | -0.007 | 5.285
13.5 | 0.782 | 0.16772 | -0.007 | 4.664
14 | 0.766 | 0.18113 | -0.007 | 4.227
14.5 | 0.741 | 0.19966 | -0.007 | 3.713
15 | 0.715 | 0.22176 | -0.007 | 3.225
15.5 | 0.688 | 0.22955 | -0.007 | 2.997
16 | 0.66 | 0.26043 | -0.008 | 2.534

## 2. Re 50k Mach 0.00 (2)
BIGFOIL.COM POLAR EXPORT
NACA64-111 a=0.2
NACA64-111 a=0.2 |  |  |  | Cl Max: | 0.8927 | at alpha= | 20 | deg
XFOIL ncrit=9 |  |  |  | L/D Max: | 29.8106 | at alpha= | 5.5 | deg
Re: | 50000 |  |  | Cd Min: | 0.26845 | at alpha= | 20 | deg
Mach: | 0 |  |  | Cl=0 at alpha= | 1.2474 | deg
|  |  |  | @ Cl=0.1, Cd= | 0.026639
|  |  |  | @ Cl=0.4, Cd= | 0.035645
|  |  |  | @ Cl=0.6, Cd= | 0.028626
alpha (deg) | Cl | Cd | Cm | Cl/Cd
-20 | -0.8098 | 0.25305 | 0.0735 | -3.2002
-19.5 | -0.7961 | 0.24872 | 0.0684 | -3.2008
-19 | -0.7883 | 0.24621 | 0.0623 | -3.2017
-18.5 | -0.7602 | 0.23407 | 0.0611 | -3.2477
-18 | -0.7534 | 0.2321 | 0.055 | -3.246
-17.5 | -0.7302 | 0.22144 | 0.0525 | -3.2975
-17 | -0.7147 | 0.21534 | 0.0487 | -3.3189
-16.5 | -0.7051 | 0.20974 | 0.0439 | -3.3618
-16 | -0.6857 | 0.20219 | 0.0411 | -3.3914
-15.5 | -0.6681 | 0.19419 | 0.0382 | -3.4404
-15 | -0.6753 | 0.19287 | 0.0323 | -3.5013
-14.5 | -0.6426 | 0.18098 | 0.0314 | -3.5507
-14 | -0.6276 | 0.1733 | 0.0287 | -3.6215
-13.5 | -0.6207 | 0.16678 | 0.0253 | -3.7217
-13 | -0.6081 | 0.15955 | 0.0229 | -3.8113
-12.5 | -0.5926 | 0.15208 | 0.0213 | -3.8966
-12 | -0.583 | 0.14513 | 0.0192 | -4.0171
-11.5 | -0.5887 | 0.13971 | 0.0163 | -4.2137
-11 | -0.561 | 0.13054 | 0.0162 | -4.2975
-10.5 | -0.5513 | 0.12371 | 0.0154 | -4.4564
-10 | -0.5341 | 0.11669 | 0.0155 | -4.5771
-9.5 | -0.5204 | 0.10985 | 0.0154 | -4.7374
-9 | -0.5075 | 0.10316 | 0.0155 | -4.9195
-8.5 | -0.5065 | 0.09754 | 0.0161 | -5.1927
-7.5 | -0.6712 | 0.05687 | -0.0259 | -11.8024
-7 | -0.6593 | 0.04764 | -0.0249 | -13.8392
-6.5 | -0.628 | 0.04091 | -0.0226 | -15.3508
-6 | -0.5926 | 0.03579 | -0.0197 | -16.5577
-5.5 | -0.5522 | 0.03132 | -0.0167 | -17.6309
-5 | -0.5084 | 0.02787 | -0.0139 | -18.2418
-4.5 | -0.4648 | 0.02501 | -0.0106 | -18.5846
-4 | -0.4398 | 0.02209 | -0.0057 | -19.9095
-3.5 | -0.151 | 0.02655 | -0.0139 | -5.6874
-3 | -0.0645 | 0.02438 | -0.0234 | -2.6456
-2.5 | 0.0096 | 0.02258 | -0.0314 | 0.42516
-2 | 0.0101 | 0.0226 | -0.0266 | 0.4469
-1.5 | -0.0115 | 0.02302 | -0.0187 | -0.49957
-1 | -0.0348 | 0.0232 | -0.011 | -1.5
-0.5 | -0.0576 | 0.02307 | -0.0033 | -2.4967
0 | -0.0799 | 0.02265 | 0.0046 | -3.5276
0.5 | -0.0905 | 0.0223 | 0.0112 | -4.0583
1 | -0.033 | 0.02341 | 0.0063 | -1.4097
1.5 | 0.0337 | 0.02493 | 0.0004 | 1.3518
2 | 0.0964 | 0.02654 | -0.0043 | 3.6323
2.5 | 0.1672 | 0.02848 | -0.0102 | 5.8708
3 | 0.2204 | 0.03017 | -0.0128 | 7.3053
3.5 | 0.2836 | 0.03218 | -0.0166 | 8.8129
4 | 0.3462 | 0.03418 | -0.0199 | 10.1287
4.5 | 0.4145 | 0.03604 | -0.0231 | 11.5011
5 | 0.5362 | 0.03539 | -0.0283 | 15.1512
5.5 | 0.6609 | 0.02217 | -0.0097 | 29.8106
6 | 0.6537 | 0.02619 | 0.003 | 24.9599
6.5 | 0.7073 | 0.03025 | 0.005 | 23.3818
7 | 0.7669 | 0.03471 | 0.0058 | 22.0945
7.5 | 0.8158 | 0.04041 | 0.0073 | 20.1881
8 | 0.85 | 0.04678 | 0.0097 | 18.1702
8.5 | 0.8696 | 0.05487 | 0.0121 | 15.8484
9 | 0.8796 | 0.06377 | 0.0138 | 13.7933
9.5 | 0.8361 | 0.074 | 0.0145 | 11.2986
10 | 0.7819 | 0.08665 | 0.0104 | 9.0237
10.5 | 0.6341 | 0.12414 | -0.0295 | 5.1079
11 | 0.6328 | 0.13067 | -0.0308 | 4.8427
11.5 | 0.6528 | 0.13923 | -0.0318 | 4.6886
12 | 0.6655 | 0.14769 | -0.0332 | 4.5061
12.5 | 0.6616 | 0.1533 | -0.0356 | 4.3157
13 | 0.6978 | 0.16391 | -0.0354 | 4.2572
13.5 | 0.7008 | 0.17042 | -0.0382 | 4.1122
14 | 0.71 | 0.17755 | -0.0407 | 3.9989
14.5 | 0.7219 | 0.18484 | -0.0433 | 3.9055
15 | 0.734 | 0.1919 | -0.0461 | 3.8249
15.5 | 0.7563 | 0.20129 | -0.048 | 3.7573
16 | 0.7537 | 0.20396 | -0.0533 | 3.6953
16.5 | 0.7655 | 0.21074 | -0.0573 | 3.6324
17 | 0.7965 | 0.22296 | -0.0582 | 3.5724
17.5 | 0.7954 | 0.22416 | -0.0646 | 3.5484
18 | 0.8147 | 0.23263 | -0.0676 | 3.5021
18.5 | 0.8283 | 0.23798 | -0.072 | 3.4805
19 | 0.8484 | 0.2474 | -0.075 | 3.4293
19.5 | 0.8579 | 0.25072 | -0.0808 | 3.4217
20 | 0.8927 | 0.26845 | -0.0807 | 3.3254

## 3. Re 50k Mach 0.10 (1)
BIGFOIL.COM POLAR EXPORT
NACA64-111 a=0.2
NACA64-111 a=0.2 |  |  |  | Cl Max: | 0.809 | at alpha= | 11 | deg
JavaFoil+Calcfoil stall+Eppler ext transition |  |  |  | L/D Max: | 28.172 | at alpha= | 4 | deg
Re: | 50000 |  |  | Cd Min: | 0.01563 | at alpha= | -0.5 | deg
Mach: | 0.1 |  |  | Cl=0 at alpha= | -0.52542 | deg
|  |  |  | @ Cl=0.1, Cd= | 0.015685
|  |  |  | @ Cl=0.4, Cd= | 0.017443
|  |  |  | @ Cl=0.6, Cd= | 0.04865
alpha (deg) | Cl | Cd | Cm | Cl/Cd
-16 | -0.554 | 0.3006 | 0.002 | -1.844
-15.5 | -0.578 | 0.27726 | 0.002 | -2.083
-15 | -0.6 | 0.24401 | 0.002 | -2.461
-14.5 | -0.622 | 0.22551 | 0.002 | -2.759
-14 | -0.642 | 0.20681 | 0.002 | -3.106
-13.5 | -0.661 | 0.18863 | 0.001 | -3.504
-13 | -0.677 | 0.17198 | 0.001 | -3.936
-12.5 | -0.691 | 0.1558 | 0.001 | -4.432
-12 | -0.701 | 0.13725 | 0.001 | -5.106
-11.5 | -0.707 | 0.12679 | 0.001 | -5.579
-11 | -0.71 | 0.11784 | 0.001 | -6.025
-10.5 | -0.708 | 0.10991 | 0.001 | -6.445
-10 | -0.702 | 0.09931 | 0 | -7.071
-9.5 | -0.692 | 0.09322 | 0 | -7.419
-9 | -0.676 | 0.08299 | 0 | -8.149
-8.5 | -0.656 | 0.0753 | 0 | -8.719
-8 | -0.632 | 0.0715 | 0 | -8.845
-7.5 | -0.604 | 0.06516 | 0 | -9.276
-7 | -0.573 | 0.05981 | -0.001 | -9.576
-6.5 | -0.537 | 0.0552 | -0.001 | -9.723
-6 | -0.498 | 0.05136 | -0.001 | -9.691
-5.5 | -0.457 | 0.04813 | -0.001 | -9.5
-5 | -0.415 | 0.04498 | -0.002 | -9.226
-4.5 | -0.372 | 0.04284 | -0.002 | -8.673
-4 | -0.327 | 0.04033 | -0.002 | -8.105
-3.5 | -0.281 | 0.03847 | -0.002 | -7.313
-3 | -0.236 | 0.03659 | -0.003 | -6.436
-2.5 | -0.234 | 0.01688 | -0.006 | -13.84
-2 | -0.173 | 0.01626 | -0.007 | -10.668
-1.5 | -0.115 | 0.01585 | -0.007 | -7.266
-1 | -0.056 | 0.01571 | -0.008 | -3.579
-0.5 | 0.003 | 0.01563 | -0.008 | 0.196
0 | 0.062 | 0.01564 | -0.009 | 3.97
0.5 | 0.121 | 0.01571 | -0.009 | 7.686
1 | 0.179 | 0.01586 | -0.01 | 11.277
1.5 | 0.236 | 0.01632 | -0.01 | 14.469
2 | 0.293 | 0.01663 | -0.011 | 17.599
2.5 | 0.348 | 0.01697 | -0.011 | 20.532
3 | 0.403 | 0.01747 | -0.011 | 23.07
3.5 | 0.457 | 0.018 | -0.012 | 25.364
4 | 0.527 | 0.01872 | -0.013 | 28.172
4.5 | 0.474 | 0.04035 | -0.006 | 11.739
5 | 0.517 | 0.0429 | -0.006 | 12.048
5.5 | 0.559 | 0.04557 | -0.006 | 12.274
6 | 0.6 | 0.04865 | -0.006 | 12.329
6.5 | 0.637 | 0.05216 | -0.006 | 12.217
7 | 0.672 | 0.05609 | -0.006 | 11.985
7.5 | 0.704 | 0.06009 | -0.006 | 11.711
8 | 0.732 | 0.06591 | -0.006 | 11.104
8.5 | 0.756 | 0.07165 | -0.006 | 10.551
9 | 0.776 | 0.07668 | -0.007 | 10.118
9.5 | 0.791 | 0.08362 | -0.007 | 9.462
10 | 0.802 | 0.0909 | -0.007 | 8.822
10.5 | 0.808 | 0.10148 | -0.007 | 7.961
11 | 0.809 | 0.1119 | -0.007 | 7.233
11.5 | 0.806 | 0.12048 | -0.007 | 6.693
12 | 0.799 | 0.12867 | -0.007 | 6.212
12.5 | 0.788 | 0.14358 | -0.007 | 5.49
13 | 0.774 | 0.15721 | -0.007 | 4.921
13.5 | 0.756 | 0.17092 | -0.007 | 4.424
14 | 0.736 | 0.1898 | -0.007 | 3.878
14.5 | 0.707 | 0.21325 | -0.007 | 3.318
15 | 0.677 | 0.23212 | -0.007 | 2.918
15.5 | 0.646 | 0.25324 | -0.007 | 2.552
16 | 0.615 | 0.27188 | -0.008 | 2.26

## 4. Re 50k Mach 0.10 (2)
BIGFOIL.COM POLAR EXPORT
NACA64-111 a=0.2
NACA64-111 a=0.2 |  |  |  | Cl Max: | 0.8924 | at alpha= | 20 | deg
XFOIL ncrit=9 |  |  |  | L/D Max: | 30.2943 | at alpha= | 5.5 | deg
Re: | 50000 |  |  | Cd Min: | 0.26695 | at alpha= | 20 | deg
Mach: | 0.1 |  |  | Cl=0 at alpha= | 1.2281 | deg
|  |  |  | @ Cl=0.1, Cd= | 0.026721
|  |  |  | @ Cl=0.4, Cd= | 0.035588
|  |  |  | @ Cl=0.6, Cd= | 0.029727
alpha (deg) | Cl | Cd | Cm | Cl/Cd
-20 | -0.8124 | 0.2539 | 0.0741 | -3.1997
-19.5 | -0.7996 | 0.25019 | 0.0687 | -3.196
-19 | -0.7852 | 0.24383 | 0.0639 | -3.2203
-18.5 | -0.7624 | 0.23485 | 0.0615 | -3.2463
-18 | -0.7573 | 0.23379 | 0.055 | -3.2392
-17.5 | -0.7311 | 0.22187 | 0.0531 | -3.2952
-17 | -0.7174 | 0.21643 | 0.0488 | -3.3147
-16.5 | -0.7034 | 0.20938 | 0.0448 | -3.3594
-16 | -0.6886 | 0.20333 | 0.0411 | -3.3866
-15.5 | -0.6684 | 0.19466 | 0.0386 | -3.4337
-15 | -0.6792 | 0.19432 | 0.0322 | -3.4953
-14.5 | -0.6449 | 0.18191 | 0.0314 | -3.5452
-14 | -0.6274 | 0.17376 | 0.029 | -3.6107
-13.5 | -0.6175 | 0.16686 | 0.0258 | -3.7007
-13 | -0.6047 | 0.15969 | 0.0235 | -3.7867
-12.5 | -0.5919 | 0.15257 | 0.0215 | -3.8795
-12 | -0.5841 | 0.14583 | 0.0192 | -4.0053
-11.5 | -0.5926 | 0.14071 | 0.016 | -4.2115
-11 | -0.5591 | 0.13095 | 0.0163 | -4.2696
-10.5 | -0.5473 | 0.12398 | 0.0157 | -4.4144
-10 | -0.5329 | 0.11711 | 0.0156 | -4.5504
-9.5 | -0.5194 | 0.11025 | 0.0154 | -4.7111
-9 | -0.5062 | 0.10347 | 0.0154 | -4.8922
-8.5 | -0.5063 | 0.09795 | 0.0159 | -5.169
-7.5 | -0.6692 | 0.05749 | -0.0262 | -11.6403
-7 | -0.6592 | 0.04825 | -0.0254 | -13.6622
-6.5 | -0.6297 | 0.04144 | -0.023 | -15.1955
-6 | -0.5954 | 0.03621 | -0.0201 | -16.443
-5.5 | -0.556 | 0.03171 | -0.017 | -17.5339
-5 | -0.513 | 0.02829 | -0.014 | -18.1336
-4.5 | -0.4682 | 0.02524 | -0.0108 | -18.5499
-4 | -0.4417 | 0.02245 | -0.0059 | -19.6748
-3.5 | -0.1557 | 0.02674 | -0.0132 | -5.8227
-3 | -0.0673 | 0.02454 | -0.023 | -2.7425
-2.5 | 0.0098 | 0.0227 | -0.0315 | 0.43172
-2 | 0.009 | 0.02275 | -0.0265 | 0.3956
-1.5 | -0.0125 | 0.02317 | -0.0187 | -0.53949
-1 | -0.0352 | 0.02335 | -0.011 | -1.5075
-0.5 | -0.0573 | 0.02321 | -0.0034 | -2.4688
0 | -0.0792 | 0.0228 | 0.0044 | -3.4737
0.5 | -0.0906 | 0.02242 | 0.0111 | -4.041
1 | -0.0292 | 0.02361 | 0.0056 | -1.2368
1.5 | 0.0348 | 0.02505 | 0.0002 | 1.3892
2 | 0.0989 | 0.02669 | -0.0048 | 3.7055
2.5 | 0.1656 | 0.02856 | -0.0099 | 5.7983
3 | 0.2226 | 0.03032 | -0.013 | 7.3417
3.5 | 0.283 | 0.03229 | -0.0164 | 8.7643
4 | 0.3454 | 0.03431 | -0.0196 | 10.067
4.5 | 0.4257 | 0.03619 | -0.0243 | 11.7629
5 | 0.5782 | 0.03268 | -0.0281 | 17.6928
5.5 | 0.6589 | 0.02175 | -0.0074 | 30.2943
6 | 0.6551 | 0.02656 | 0.0036 | 24.6649
6.5 | 0.7115 | 0.0306 | 0.0054 | 23.2516
7 | 0.771 | 0.03519 | 0.0062 | 21.9096
7.5 | 0.8184 | 0.041 | 0.0078 | 19.961
8 | 0.8507 | 0.04751 | 0.0103 | 17.9057
8.5 | 0.868 | 0.05566 | 0.0127 | 15.5947
9 | 0.8769 | 0.06465 | 0.0142 | 13.5638
9.5 | 0.8275 | 0.07478 | 0.0147 | 11.0658
10 | 0.7598 | 0.08824 | 0.0083 | 8.6106
10.5 | 0.6302 | 0.12431 | -0.0296 | 5.0696
11 | 0.6315 | 0.13109 | -0.031 | 4.8173
11.5 | 0.651 | 0.13958 | -0.032 | 4.664
12 | 0.6682 | 0.14854 | -0.0333 | 4.4985
12.5 | 0.6613 | 0.15382 | -0.0358 | 4.2992
13 | 0.7011 | 0.16493 | -0.0354 | 4.2509
13.5 | 0.7045 | 0.17155 | -0.0382 | 4.1067
14 | 0.7139 | 0.17873 | -0.0407 | 3.9943
14.5 | 0.7257 | 0.18604 | -0.0434 | 3.9008
15 | 0.7378 | 0.19314 | -0.0461 | 3.82
15.5 | 0.7606 | 0.20274 | -0.048 | 3.7516
16 | 0.7538 | 0.20435 | -0.054 | 3.6888
16.5 | 0.7678 | 0.21159 | -0.0577 | 3.6287
17 | 0.8009 | 0.22462 | -0.0584 | 3.5656
17.5 | 0.797 | 0.22482 | -0.0652 | 3.5451
18 | 0.8186 | 0.23408 | -0.0678 | 3.4971
18.5 | 0.8299 | 0.23855 | -0.0728 | 3.4789
19 | 0.8528 | 0.24914 | -0.0753 | 3.423
19.5 | 0.8605 | 0.25158 | -0.0815 | 3.4204
20 | 0.8924 | 0.26695 | -0.0819 | 3.3429

## 5. Re 50k Mach 0.25 (1)
BIGFOIL.COM POLAR EXPORT
NACA64-111 a=0.2
NACA64-111 a=0.2 |  |  |  | Cl Max: | 0.763 | at alpha= | 9.5 | deg
JavaFoil+Calcfoil stall+Eppler ext transition |  |  |  | L/D Max: | 28.294 | at alpha= | 4 | deg
Re: | 50000 |  |  | Cd Min: | 0.01579 | at alpha= | -0.5 | deg
Mach: | 0.25 |  |  | Cl=0 at alpha= | -0.52459 | deg
|  |  |  | @ Cl=0.1, Cd= | 0.01589
|  |  |  | @ Cl=0.4, Cd= | 0.37686
|  |  |  | @ Cl=0.6, Cd= | 0.37686
alpha (deg) | Cl | Cd | Cm | Cl/Cd
-14.5 | -0.292 | 0.3224 | 0.002 | -0.907
-14 | -0.355 | 0.37685 | 0.002 | -0.941
-13.5 | -0.412 | 0.30451 | 0.001 | -1.352
-13 | -0.464 | 0.26093 | 0.001 | -1.777
-12.5 | -0.511 | 0.2069 | 0.001 | -2.468
-12 | -0.552 | 0.18568 | 0.001 | -2.974
-11.5 | -0.588 | 0.16446 | 0.001 | -3.573
-11 | -0.616 | 0.1452 | 0.001 | -4.243
-10.5 | -0.637 | 0.12489 | 0.001 | -5.102
-10 | -0.651 | 0.11914 | 0 | -5.461
-9.5 | -0.656 | 0.10261 | 0 | -6.395
-9 | -0.654 | 0.09148 | 0 | -7.153
-8.5 | -0.645 | 0.08387 | 0 | -7.691
-8 | -0.629 | 0.0761 | 0 | -8.264
-7.5 | -0.607 | 0.06865 | 0 | -8.836
-7 | -0.579 | 0.06212 | -0.001 | -9.318
-6.5 | -0.545 | 0.057 | -0.001 | -9.559
-6 | -0.507 | 0.05242 | -0.001 | -9.673
-5.5 | -0.467 | 0.0491 | -0.001 | -9.508
-5 | -0.425 | 0.04598 | -0.002 | -9.234
-4.5 | -0.381 | 0.04308 | -0.002 | -8.836
-4 | -0.335 | 0.04062 | -0.002 | -8.252
-3.5 | -0.289 | 0.03883 | -0.002 | -7.436
-3 | -0.242 | 0.03694 | -0.003 | -6.543
-2.5 | -0.24 | 0.01706 | -0.006 | -14.063
-2 | -0.178 | 0.01623 | -0.007 | -10.947
-1.5 | -0.118 | 0.01605 | -0.007 | -7.353
-1 | -0.058 | 0.01644 | -0.008 | -3.509
-0.5 | 0.003 | 0.01579 | -0.008 | 0.2
0 | 0.064 | 0.01583 | -0.009 | 4.019
0.5 | 0.124 | 0.01593 | -0.009 | 7.764
1 | 0.183 | 0.01608 | -0.01 | 11.392
1.5 | 0.242 | 0.01632 | -0.01 | 14.811
2 | 0.3 | 0.01665 | -0.011 | 17.985
2.5 | 0.356 | 0.0173 | -0.011 | 20.6
3 | 0.412 | 0.01787 | -0.012 | 23.072
3.5 | 0.467 | 0.01849 | -0.012 | 25.252
4 | 0.54 | 0.01908 | -0.013 | 28.294
4.5 | 0.485 | 0.04086 | -0.006 | 11.88
5 | 0.53 | 0.04334 | -0.006 | 12.219
5.5 | 0.572 | 0.04617 | -0.006 | 12.397
6 | 0.613 | 0.04937 | -0.006 | 12.409
6.5 | 0.649 | 0.0538 | -0.006 | 12.068
7 | 0.682 | 0.05815 | -0.006 | 11.727
7.5 | 0.71 | 0.06319 | -0.006 | 11.237
8 | 0.733 | 0.06848 | -0.006 | 10.705
8.5 | 0.75 | 0.07664 | -0.007 | 9.787
9 | 0.76 | 0.08313 | -0.006 | 9.146
9.5 | 0.763 | 0.09086 | -0.007 | 8.402
10 | 0.759 | 0.10097 | -0.006 | 7.517
10.5 | 0.747 | 0.11621 | -0.006 | 6.425
11 | 0.727 | 0.13045 | -0.007 | 5.57
11.5 | 0.699 | 0.15048 | -0.006 | 4.644
12 | 0.664 | 0.16598 | -0.007 | 4.001
12.5 | 0.623 | 0.19241 | -0.007 | 3.236
13 | 0.575 | 0.21533 | -0.007 | 2.671
13.5 | 0.522 | 0.25798 | -0.007 | 2.025
14 | 0.464 | 0.3101 | -0.007 | 1.498
14.5 | 0.392 | 0.37686 | -0.008 | 1.04

## 6. Re 50k Mach 0.25 (2)
BIGFOIL.COM POLAR EXPORT
NACA64-111 a=0.2
NACA64-111 a=0.2 |  |  |  | Cl Max: | 0.8954 | at alpha= | 20 | deg
XFOIL ncrit=9 |  |  |  | L/D Max: | 27.4467 | at alpha= | 5.5 | deg
Re: | 50000 |  |  | Cd Min: | 0.26373 | at alpha= | 20 | deg
Mach: | 0.25 |  |  | Cl=0 at alpha= | 1.1122 | deg
|  |  |  | @ Cl=0.1, Cd= | 0.027265
|  |  |  | @ Cl=0.4, Cd= | 0.036183
|  |  |  | @ Cl=0.6, Cd= | 0.029029
alpha (deg) | Cl | Cd | Cm | Cl/Cd
-20 | -0.8283 | 0.25919 | 0.0771 | -3.1957
-19.5 | -0.822 | 0.26035 | 0.0699 | -3.1573
-19 | -0.7929 | 0.24561 | 0.0683 | -3.2283
-18.5 | -0.7771 | 0.24027 | 0.0635 | -3.2343
-18 | -0.7699 | 0.238 | 0.0572 | -3.2349
-17.5 | -0.7398 | 0.22528 | 0.0558 | -3.2839
-17 | -0.7371 | 0.22453 | 0.0491 | -3.2829
-16.5 | -0.7062 | 0.21146 | 0.0478 | -3.3396
-16 | -0.7085 | 0.21114 | 0.0411 | -3.3556
-15.5 | -0.6757 | 0.19834 | 0.04 | -3.4068
-15 | -0.6595 | 0.19068 | 0.0366 | -3.4587
-14.5 | -0.6643 | 0.1888 | 0.031 | -3.5185
-14 | -0.635 | 0.17775 | 0.0295 | -3.5724
-13.5 | -0.6173 | 0.16964 | 0.0271 | -3.6389
-13 | -0.6068 | 0.16296 | 0.0242 | -3.7236
-12.5 | -0.603 | 0.15707 | 0.0213 | -3.8391
-12 | -0.6029 | 0.15122 | 0.0182 | -3.9869
-11.5 | -0.5668 | 0.1404 | 0.0182 | -4.037
-11 | -0.567 | 0.13475 | 0.0161 | -4.2078
-10.5 | -0.5499 | 0.12722 | 0.0157 | -4.3224
-10 | -0.5429 | 0.12081 | 0.0152 | -4.4938
-9.5 | -0.527 | 0.11355 | 0.0151 | -4.6411
-9 | -0.4995 | 0.10518 | 0.0149 | -4.749
-8.5 | -0.4824 | 0.09794 | 0.0146 | -4.9255
-8 | -0.6275 | 0.07211 | -0.0231 | -8.702
-7.5 | -0.657 | 0.06048 | -0.0279 | -10.8631
-7 | -0.6562 | 0.05138 | -0.0277 | -12.7715
-6.5 | -0.6364 | 0.04421 | -0.0254 | -14.3949
-6 | -0.6088 | 0.03856 | -0.0221 | -15.7884
-5.5 | -0.5754 | 0.03388 | -0.0183 | -16.9835
-5 | -0.5342 | 0.02984 | -0.015 | -17.9021
-4.5 | -0.4896 | 0.0268 | -0.0116 | -18.2687
-4 | -0.4542 | 0.02407 | -0.0072 | -18.87
-3.5 | -0.1804 | 0.02773 | -0.0102 | -6.5056
-3 | -0.0898 | 0.02563 | -0.0198 | -3.5037
-2.5 | -0.0079 | 0.02374 | -0.029 | -0.33277
-2 | 0.0024 | 0.02359 | -0.0261 | 0.10174
-1.5 | -0.0177 | 0.02399 | -0.0185 | -0.73781
-1 | -0.0373 | 0.02414 | -0.0111 | -1.5452
-0.5 | -0.0563 | 0.02401 | -0.0039 | -2.3449
0 | -0.0757 | 0.02362 | 0.0036 | -3.2049
0.5 | -0.0749 | 0.02341 | 0.0081 | -3.1995
1 | -0.0142 | 0.02449 | 0.0027 | -0.57983
1.5 | 0.0491 | 0.02593 | -0.0024 | 1.8936
2 | 0.1082 | 0.02748 | -0.0063 | 3.9374
2.5 | 0.1695 | 0.02922 | -0.0102 | 5.8008
3 | 0.2298 | 0.03111 | -0.0137 | 7.3867
3.5 | 0.2958 | 0.03318 | -0.0176 | 8.915
4 | 0.3553 | 0.03519 | -0.02 | 10.0966
4.5 | 0.4372 | 0.03701 | -0.0241 | 11.813
5 | 0.6314 | 0.02749 | -0.0208 | 22.9684
5.5 | 0.6439 | 0.02346 | 0.0009 | 27.4467
6 | 0.6677 | 0.02822 | 0.0061 | 23.6605
6.5 | 0.7334 | 0.03257 | 0.0073 | 22.5177
7 | 0.7903 | 0.03786 | 0.0085 | 20.8743
7.5 | 0.8288 | 0.0442 | 0.0108 | 18.7511
8 | 0.8488 | 0.05124 | 0.0136 | 16.5652
8.5 | 0.853 | 0.05955 | 0.0158 | 14.3241
9 | 0.852 | 0.06861 | 0.0169 | 12.418
9.5 | 0.7707 | 0.0787 | 0.0145 | 9.7929
10 | 0.7106 | 0.09567 | 0.0014 | 7.4276
10.5 | 0.6173 | 0.12551 | -0.0298 | 4.9183
11 | 0.6262 | 0.13336 | -0.0316 | 4.6956
11.5 | 0.6437 | 0.14158 | -0.0328 | 4.5465
12 | 0.6654 | 0.15081 | -0.0342 | 4.4122
12.5 | 0.6687 | 0.15764 | -0.0365 | 4.2419
13 | 0.6741 | 0.16376 | -0.0388 | 4.1164
13.5 | 0.6938 | 0.17197 | -0.0406 | 4.0344
14 | 0.7085 | 0.17972 | -0.0431 | 3.9422
14.5 | 0.7197 | 0.18662 | -0.0462 | 3.8565
15 | 0.7339 | 0.19383 | -0.0493 | 3.7863
15.5 | 0.7461 | 0.20051 | -0.0529 | 3.721
16 | 0.76 | 0.20763 | -0.0567 | 3.6604
16.5 | 0.7873 | 0.21852 | -0.0585 | 3.6029
17 | 0.7946 | 0.22228 | -0.0637 | 3.5748
17.5 | 0.8098 | 0.22943 | -0.0679 | 3.5296
18 | 0.8429 | 0.24364 | -0.0688 | 3.4596
18.5 | 0.8423 | 0.24274 | -0.0764 | 3.47
19 | 0.8789 | 0.26019 | -0.0766 | 3.3779
19.5 | 0.8774 | 0.25709 | -0.0848 | 3.4128
20 | 0.8954 | 0.26373 | -0.089 | 3.3951

## 7. Re 50k Mach 0.50 (1)
BIGFOIL.COM POLAR EXPORT
NACA64-111 a=0.2
NACA64-111 a=0.2 |  |  |  | Cl Max: | 1.085 | at alpha= | 20 | deg
JavaFoil+Calcfoil stall+Eppler ext transition |  |  |  | L/D Max: | 26.83 | at alpha= | 3.5 | deg
Re: | 50000 |  |  | Cd Min: | 0.01709 | at alpha= | -0.5 | deg
Mach: | 0.5 |  |  | Cl=0 at alpha= | -0.52239 | deg
|  |  |  | @ Cl=0.1, Cd= | 0.017461
|  |  |  | @ Cl=0.4, Cd= | 0.018835
|  |  |  | @ Cl=0.6, Cd= | 0.048267
alpha (deg) | Cl | Cd | Cm | Cl/Cd
-20 | -1.048 | 0.4322 | 0.006 | -2.425
-19.5 | -1.022 | 0.4162 | 0.006 | -2.456
-19 | -0.996 | 0.41229 | 0.006 | -2.416
-18.5 | -0.968 | 0.39689 | 0.005 | -2.439
-18 | -0.941 | 0.38875 | 0.005 | -2.421
-17.5 | -0.915 | 0.37681 | 0.005 | -2.428
-17 | -0.889 | 0.37421 | 0.004 | -2.375
-16.5 | -0.863 | 0.36022 | 0.004 | -2.395
-16 | -0.835 | 0.35703 | 0.004 | -2.338
-15.5 | -0.808 | 0.33502 | 0.003 | -2.411
-15 | -0.781 | 0.3124 | 0.003 | -2.501
-14.5 | -0.755 | 0.30667 | 0.003 | -2.461
-14 | -0.728 | 0.30403 | 0.003 | -2.396
-13.5 | -0.701 | 0.2949 | 0.002 | -2.379
-13 | -0.673 | 0.29478 | 0.002 | -2.284
-12.5 | -0.647 | 0.4496 | 0.002 | -1.439
-12 | -0.62 | 0.27648 | 0.002 | -2.243
-11.5 | -0.593 | 0.27739 | 0.001 | -2.139
-11 | -0.567 | 0.27424 | 0.001 | -2.066
-10.5 | -0.539 | 0.23206 | 0.001 | -2.322
-10 | -0.512 | 0.22393 | 0.001 | -2.287
-9.5 | -0.485 | 0.22017 | 0 | -2.204
-9 | -0.458 | 0.21645 | 0 | -2.118
-8.5 | -0.431 | 0.22256 | 0 | -1.938
-8 | -0.404 | 0.19301 | 0 | -2.093
-7.5 | -0.377 | 0.17195 | -0.001 | -2.192
-7 | -0.35 | 0.17951 | -0.001 | -1.95
-6.5 | -0.495 | 0.08727 | -0.001 | -5.672
-6 | -0.511 | 0.06904 | -0.001 | -7.4
-5.5 | -0.492 | 0.05764 | -0.001 | -8.528
-5 | -0.458 | 0.05125 | -0.002 | -8.934
-4.5 | -0.416 | 0.04631 | -0.002 | -8.989
-4 | -0.37 | 0.04273 | -0.002 | -8.653
-3.5 | -0.32 | 0.04014 | -0.003 | -7.976
-3 | -0.269 | 0.03837 | -0.003 | -7
-2.5 | -0.267 | 0.01776 | -0.007 | -15.047
-2 | -0.195 | 0.01778 | -0.007 | -10.996
-1.5 | -0.13 | 0.01744 | -0.008 | -7.461
-1 | -0.064 | 0.01722 | -0.009 | -3.702
-0.5 | 0.003 | 0.01709 | -0.009 | 0.204
0 | 0.07 | 0.01737 | -0.01 | 4.044
0.5 | 0.136 | 0.01757 | -0.01 | 7.763
1 | 0.202 | 0.01785 | -0.011 | 11.308
1.5 | 0.266 | 0.01823 | -0.011 | 14.612
2 | 0.33 | 0.01807 | -0.012 | 18.246
2.5 | 0.392 | 0.01873 | -0.012 | 20.93
3 | 0.453 | 0.01953 | -0.013 | 23.195
3.5 | 0.533 | 0.01985 | -0.014 | 26.83
4 | 0.488 | 0.03984 | -0.007 | 12.246
4.5 | 0.536 | 0.0425 | -0.007 | 12.609
5 | 0.581 | 0.04606 | -0.007 | 12.606
5.5 | 0.62 | 0.05059 | -0.006 | 12.266
6 | 0.65 | 0.05692 | -0.006 | 11.423
6.5 | 0.656 | 0.06604 | -0.006 | 9.939
7 | 0.601 | 0.08605 | -0.006 | 6.98
7.5 | 0.43 | 0.14794 | -0.006 | 2.909
8 | 0.457 | 0.19436 | -0.007 | 2.352
8.5 | 0.484 | 0.19667 | -0.007 | 2.459
9 | 0.51 | 0.20089 | -0.008 | 2.539
9.5 | 0.537 | 0.22697 | -0.009 | 2.366
10 | 0.563 | 0.22967 | -0.009 | 2.453
10.5 | 0.59 | 0.23252 | -0.009 | 2.535
11 | 0.616 | 0.26355 | -0.009 | 2.336
11.5 | 0.643 | 0.25439 | -0.011 | 2.528
12 | 0.669 | 0.27551 | -0.011 | 2.429
12.5 | 0.695 | 0.27972 | -0.011 | 2.485
13 | 0.721 | 0.28723 | -0.012 | 2.511
13.5 | 0.749 | 0.31376 | -0.013 | 2.387
14 | 0.775 | 0.3185 | -0.013 | 2.432
14.5 | 0.8 | 0.33306 | -0.013 | 2.403
15 | 0.826 | 0.33286 | -0.014 | 2.482
15.5 | 0.852 | 0.34601 | -0.014 | 2.463
16 | 0.879 | 0.36886 | -0.015 | 2.384
16.5 | 0.905 | 0.39607 | -0.015 | 2.285
17 | 0.93 | 0.38669 | -0.016 | 2.406
17.5 | 0.956 | 0.40841 | -0.016 | 2.341
18 | 0.984 | 0.41441 | -0.017 | 2.375
18.5 | 1.009 | 0.43995 | -0.017 | 2.294
19 | 1.034 | 0.43727 | -0.018 | 2.365
19.5 | 1.059 | 0.44321 | -0.018 | 2.39
20 | 1.085 | 0.44506 | -0.018 | 2.437

## 8. Re 50k Mach 0.50 (2)
BIGFOIL.COM POLAR EXPORT
NACA64-111 a=0.2
NACA64-111 a=0.2 |  |  |  | Cl Max: | 0.9847 | at alpha= | 20 | deg
XFOIL ncrit=9 |  |  |  | L/D Max: | 25.4764 | at alpha= | 5 | deg
Re: | 50000 |  |  | Cd Min: | 0.2947 | at alpha= | 20 | deg
Mach: | 0.5 |  |  | Cl=0 at alpha= | 0.25905 | deg
|  |  |  | @ Cl=0.1, Cd= | 0.029464
|  |  |  | @ Cl=0.4, Cd= | 0.037848
|  |  |  | @ Cl=0.6, Cd= | 0.027773
alpha (deg) | Cl | Cd | Cm | Cl/Cd
-20 | -0.905 | 0.28429 | 0.0924 | -3.1834
-19.5 | -0.8854 | 0.27872 | 0.0862 | -3.1767
-19 | -0.8641 | 0.2704 | 0.0807 | -3.1956
-18.5 | -0.838 | 0.26004 | 0.0766 | -3.2226
-18 | -0.8263 | 0.25878 | 0.0692 | -3.1931
-17.5 | -0.7941 | 0.2438 | 0.0664 | -3.2572
-17 | -0.7791 | 0.23965 | 0.0601 | -3.251
-16.5 | -0.7503 | 0.22763 | 0.0569 | -3.2961
-16 | -0.737 | 0.22284 | 0.0508 | -3.3073
-15.5 | -0.711 | 0.21308 | 0.0473 | -3.3368
-15 | -0.6874 | 0.20371 | 0.0436 | -3.3744
-14.5 | -0.6743 | 0.19778 | 0.0384 | -3.4093
-14 | -0.6624 | 0.19242 | 0.0339 | -3.4425
-13.5 | -0.6464 | 0.18501 | 0.0303 | -3.4939
-13 | -0.619 | 0.17434 | 0.0277 | -3.5505
-12.5 | -0.5961 | 0.16527 | 0.0251 | -3.6068
-12 | -0.5737 | 0.15667 | 0.0226 | -3.6618
-11.5 | -0.5619 | 0.15011 | 0.02 | -3.7433
-11 | -0.5377 | 0.1413 | 0.0184 | -3.8054
-10.5 | -0.5304 | 0.13489 | 0.0164 | -3.9321
-10 | -0.5055 | 0.12626 | 0.0149 | -4.0036
-9.5 | -0.4981 | 0.11952 | 0.0133 | -4.1675
-9 | -0.4732 | 0.1111 | 0.0119 | -4.2592
-8.5 | -0.5263 | 0.09337 | -0.0139 | -5.6367
-8 | -0.5328 | 0.08216 | -0.0219 | -6.4849
-7.5 | -0.561 | 0.0705 | -0.032 | -7.9574
-7 | -0.5837 | 0.06203 | -0.0347 | -9.41
-6.5 | -0.6043 | 0.05429 | -0.035 | -11.131
-6 | -0.6127 | 0.04766 | -0.0324 | -12.8556
-5.5 | -0.6148 | 0.0423 | -0.0268 | -14.5343
-5 | -0.6047 | 0.03759 | -0.0206 | -16.0867
-4.5 | -0.5818 | 0.03364 | -0.0151 | -17.2949
-4 | -0.5374 | 0.02986 | -0.011 | -17.9973
-3.5 | -0.4906 | 0.02694 | -0.0066 | -18.2108
-3 | -0.4637 | 0.0238 | -0.0011 | -19.4832
-2.5 | -0.1343 | 0.029 | -0.011 | -4.631
-2 | -0.0581 | 0.02778 | -0.0192 | -2.0914
-1.5 | -0.0361 | 0.02754 | -0.0185 | -1.3108
-1 | -0.0456 | 0.02758 | -0.0121 | -1.6534
-0.5 | -0.0547 | 0.02744 | -0.0057 | -1.9934
0 | -0.0315 | 0.02747 | -0.005 | -1.1467
0.5 | 0.0293 | 0.02812 | -0.0106 | 1.042
1 | 0.0682 | 0.02873 | -0.0116 | 2.3738
1.5 | 0.1128 | 0.02976 | -0.013 | 3.7903
2 | 0.1432 | 0.0308 | -0.0113 | 4.6494
2.5 | 0.2003 | 0.03256 | -0.0136 | 6.1517
3 | 0.2576 | 0.03449 | -0.0154 | 7.4688
3.5 | 0.3188 | 0.03665 | -0.0172 | 8.6985
4 | 0.3811 | 0.0388 | -0.0184 | 9.8222
5 | 0.6471 | 0.0254 | 0.0063 | 25.4764
5.5 | 0.6654 | 0.02998 | 0.0132 | 22.1948
6 | 0.7326 | 0.03503 | 0.0155 | 20.9135
6.5 | 0.7789 | 0.04129 | 0.018 | 18.8641
7 | 0.7906 | 0.04808 | 0.021 | 16.4434
7.5 | 0.7758 | 0.05551 | 0.0232 | 13.9759
8 | 0.7415 | 0.06386 | 0.0229 | 11.6113
8.5 | 0.7078 | 0.07458 | 0.0175 | 9.4905
9 | 0.6899 | 0.08633 | 0.011 | 7.9914
9.5 | 0.6562 | 0.1016 | -0.0016 | 6.4587
10.5 | 0.6507 | 0.12577 | -0.0157 | 5.1737
11 | 0.6223 | 0.14238 | -0.0335 | 4.3707
11.5 | 0.6391 | 0.15098 | -0.0362 | 4.233
12 | 0.6531 | 0.15875 | -0.0389 | 4.114
12.5 | 0.6706 | 0.16709 | -0.0419 | 4.0134
13 | 0.6878 | 0.17509 | -0.045 | 3.9283
13.5 | 0.7089 | 0.18343 | -0.0479 | 3.8647
14 | 0.7314 | 0.19231 | -0.0509 | 3.8032
14.5 | 0.7481 | 0.19991 | -0.0549 | 3.7422
15 | 0.7661 | 0.20771 | -0.0592 | 3.6883
15.5 | 0.786 | 0.21584 | -0.0633 | 3.6416
16 | 0.8072 | 0.22427 | -0.0674 | 3.5992
16.5 | 0.837 | 0.23634 | -0.0704 | 3.5415
17 | 0.8512 | 0.24124 | -0.0762 | 3.5284
17.5 | 0.8715 | 0.24962 | -0.0812 | 3.4913
18 | 0.9034 | 0.26366 | -0.0838 | 3.4264
18.5 | 0.9137 | 0.26555 | -0.0914 | 3.4408
19 | 0.9452 | 0.28078 | -0.0941 | 3.3663
19.5 | 0.9572 | 0.28231 | -0.1019 | 3.3906
20 | 0.9847 | 0.2947 | -0.1054 | 3.3414

## 9. Re 100k Mach 0.00 (1)
BIGFOIL.COM POLAR EXPORT
NACA64-111 a=0.2
NACA64-111 a=0.2 |  |  |  | Cl Max: | 0.819 | at alpha= | 11 | deg
JavaFoil+Calcfoil stall+Eppler ext transition |  |  |  | L/D Max: | 36.721 | at alpha= | 3.5 | deg
Re: | 100000 |  |  | Cd Min: | 0.01136 | at alpha= | 1.5 | deg
Mach: | 0 |  |  | Cl=0 at alpha= | -0.52542 | deg
|  |  |  | @ Cl=0.1, Cd= | 0.011526
|  |  |  | @ Cl=0.4, Cd= | 0.012465
|  |  |  | @ Cl=0.6, Cd= | 0.04484
alpha (deg) | Cl | Cd | Cm | Cl/Cd
-16.5 | -0.578 | 0.24223 | 0.002 | -2.387
-16 | -0.599 | 0.22074 | 0.002 | -2.713
-15.5 | -0.619 | 0.20374 | 0.002 | -3.038
-15 | -0.638 | 0.19444 | 0.002 | -3.283
-14.5 | -0.657 | 0.17509 | 0.002 | -3.75
-14 | -0.673 | 0.16259 | 0.002 | -4.141
-13.5 | -0.688 | 0.15662 | 0.001 | -4.394
-13 | -0.701 | 0.13974 | 0.001 | -5.015
-12.5 | -0.711 | 0.12365 | 0.001 | -5.748
-12 | -0.718 | 0.11884 | 0.001 | -6.039
-11.5 | -0.721 | 0.10635 | 0.001 | -6.78
-11 | -0.721 | 0.10064 | 0.001 | -7.162
-10.5 | -0.716 | 0.0925 | 0.001 | -7.746
-10 | -0.708 | 0.08595 | 0 | -8.237
-9.5 | -0.695 | 0.07918 | 0 | -8.782
-9 | -0.678 | 0.07197 | 0 | -9.426
-8.5 | -0.657 | 0.06684 | 0 | -9.836
-8 | -0.632 | 0.06272 | 0 | -10.082
-7.5 | -0.604 | 0.05833 | 0 | -10.348
-7 | -0.571 | 0.05349 | -0.001 | -10.682
-6.5 | -0.535 | 0.05017 | -0.001 | -10.666
-6 | -0.496 | 0.0471 | -0.001 | -10.532
-5.5 | -0.456 | 0.04374 | -0.001 | -10.416
-5 | -0.413 | 0.04124 | -0.002 | -10.026
-4.5 | -0.37 | 0.03916 | -0.002 | -9.448
-4 | -0.326 | 0.03714 | -0.002 | -8.765
-3.5 | -0.28 | 0.03542 | -0.002 | -7.918
-3 | -0.291 | 0.01421 | -0.006 | -20.452
-2.5 | -0.233 | 0.01393 | -0.006 | -16.688
-2 | -0.174 | 0.01198 | -0.007 | -14.514
-1.5 | -0.115 | 0.01166 | -0.007 | -9.861
-1 | -0.056 | 0.01154 | -0.008 | -4.859
-0.5 | 0.003 | 0.01153 | -0.008 | 0.265
0 | 0.062 | 0.01152 | -0.009 | 5.402
0.5 | 0.121 | 0.01153 | -0.009 | 10.521
1 | 0.18 | 0.01156 | -0.01 | 15.609
1.5 | 0.239 | 0.01136 | -0.01 | 21.042
2 | 0.298 | 0.01141 | -0.011 | 26.09
2.5 | 0.356 | 0.01228 | -0.011 | 28.959
3 | 0.413 | 0.01252 | -0.012 | 32.969
3.5 | 0.468 | 0.01275 | -0.012 | 36.721
4 | 0.527 | 0.01552 | -0.013 | 33.965
4.5 | 0.581 | 0.016 | -0.013 | 36.348
5 | 0.516 | 0.03926 | -0.007 | 13.136
5.5 | 0.557 | 0.04189 | -0.006 | 13.303
6 | 0.598 | 0.04467 | -0.006 | 13.382
6.5 | 0.635 | 0.04781 | -0.006 | 13.287
7 | 0.67 | 0.0513 | -0.006 | 13.067
7.5 | 0.702 | 0.05444 | -0.006 | 12.901
8 | 0.731 | 0.05942 | -0.006 | 12.305
8.5 | 0.756 | 0.06345 | -0.007 | 11.918
9 | 0.777 | 0.06809 | -0.007 | 11.414
9.5 | 0.794 | 0.07384 | -0.007 | 10.755
10 | 0.807 | 0.07908 | -0.007 | 10.201
10.5 | 0.815 | 0.0879 | -0.007 | 9.271
11 | 0.819 | 0.09412 | -0.007 | 8.7
11.5 | 0.819 | 0.10351 | -0.007 | 7.909
12 | 0.815 | 0.11163 | -0.007 | 7.299
12.5 | 0.807 | 0.12085 | -0.007 | 6.678
13 | 0.796 | 0.13176 | -0.007 | 6.042
13.5 | 0.782 | 0.14187 | -0.007 | 5.514
14 | 0.766 | 0.15477 | -0.007 | 4.948
14.5 | 0.741 | 0.16373 | -0.007 | 4.528
15 | 0.715 | 0.179 | -0.007 | 3.996
15.5 | 0.688 | 0.19258 | -0.008 | 3.573
16 | 0.66 | 0.20685 | -0.008 | 3.191

## 10. Re 100k Mach 0.00 (2)
BIGFOIL.COM POLAR EXPORT
NACA64-111 a=0.2
NACA64-111 a=0.2 |  |  |  | Cl Max: | 0.912 | at alpha= | 9 | deg
XFOIL ncrit=9 |  |  |  | L/D Max: | 43.7174 | at alpha= | 5 | deg
Re: | 100000 |  |  | Cd Min: | 0.2616 | at alpha= | -20 | deg
Mach: | 0 |  |  | Cl=0 at alpha= | -0.79787 | deg
|  |  |  | @ Cl=0.1, Cd= | 0.01836
|  |  |  | @ Cl=0.4, Cd= | 0.017818
|  |  |  | @ Cl=0.6, Cd= | 0.01544
alpha (deg) | Cl | Cd | Cm | Cl/Cd
-20 | -0.828 | 0.2616 | 0.0702 | -3.1651
-19.5 | -0.7964 | 0.24468 | 0.0703 | -3.2549
-19 | -0.7779 | 0.23793 | 0.0669 | -3.2694
-18.5 | -0.7616 | 0.23152 | 0.0625 | -3.2896
-18 | -0.7526 | 0.22791 | 0.0558 | -3.3022
-17.5 | -0.7543 | 0.22712 | 0.048 | -3.3212
-17 | -0.7156 | 0.21067 | 0.0494 | -3.3968
-16.5 | -0.6982 | 0.20377 | 0.0461 | -3.4264
-16 | -0.6917 | 0.19886 | 0.0397 | -3.4783
-15.5 | -0.7007 | 0.19635 | 0.0309 | -3.5686
-15 | -0.6567 | 0.18214 | 0.0341 | -3.6055
-14.5 | -0.6458 | 0.17529 | 0.0298 | -3.6842
-14 | -0.6616 | 0.17105 | 0.02 | -3.8679
-13.5 | -0.6238 | 0.15958 | 0.0224 | -3.909
-13 | -0.6196 | 0.15258 | 0.0176 | -4.0608
-12.5 | -0.6105 | 0.14385 | 0.0144 | -4.244
-12 | -0.6032 | 0.13645 | 0.0108 | -4.4207
-11.5 | -0.604 | 0.12742 | 0.006 | -4.7402
-11 | -0.5977 | 0.11987 | 0.0028 | -4.9862
-10.5 | -0.5907 | 0.11118 | 0.0003 | -5.313
-10 | -0.6374 | 0.10086 | -0.0134 | -6.3197
-9.5 | -0.6085 | 0.09371 | -0.0105 | -6.4934
-9 | -0.6149 | 0.08485 | -0.0144 | -7.2469
-8.5 | -0.634 | 0.07584 | -0.0188 | -8.3597
-8 | -0.676 | 0.06802 | -0.0225 | -9.9383
-7 | -0.657 | 0.04075 | -0.0237 | -16.1227
-6.5 | -0.6244 | 0.03374 | -0.0199 | -18.5062
-6 | -0.5934 | 0.0299 | -0.0158 | -19.8462
-5.5 | -0.5624 | 0.02606 | -0.0117 | -21.581
-5 | -0.5294 | 0.02308 | -0.0082 | -22.9376
-4.5 | -0.4967 | 0.02128 | -0.0046 | -23.3412
-4 | -0.4657 | 0.01946 | -0.0012 | -23.9311
-3.5 | -0.4075 | 0.01681 | -0.0036 | -24.2415
-3 | -0.3588 | 0.01561 | 0 | -22.9853
-2.5 | -0.3076 | 0.01743 | 0.0059 | -17.6477
-2 | -0.2263 | 0.0188 | 0.0053 | -12.0372
-1.5 | -0.1266 | 0.01875 | -0.0038 | -6.752
-1 | -0.0361 | 0.01863 | -0.0112 | -1.9377
-0.5 | 0.0532 | 0.01846 | -0.0184 | 2.8819
0 | 0.1421 | 0.01827 | -0.0256 | 7.7778
0.5 | 0.2254 | 0.01811 | -0.0319 | 12.4462
1 | 0.3037 | 0.01803 | -0.0375 | 16.8441
1.5 | 0.3878 | 0.01785 | -0.0444 | 21.7255
2 | 0.4604 | 0.01766 | -0.0489 | 26.0702
2.5 | 0.4917 | 0.01781 | -0.0452 | 27.6081
3 | 0.5202 | 0.01822 | -0.0415 | 28.551
3.5 | 0.5471 | 0.01783 | -0.0349 | 30.6842
4 | 0.5732 | 0.01618 | -0.0253 | 35.4265
4.5 | 0.6047 | 0.01531 | -0.0186 | 39.4971
5 | 0.6374 | 0.01458 | -0.0122 | 43.7174
5.5 | 0.6359 | 0.01894 | -0.0034 | 33.5744
6 | 0.6681 | 0.02173 | 0 | 30.7455
6.5 | 0.7148 | 0.02481 | 0.0017 | 28.811
7 | 0.7661 | 0.02793 | 0.0028 | 27.4293
7.5 | 0.8155 | 0.03276 | 0.0039 | 24.8932
8 | 0.8564 | 0.03819 | 0.0062 | 22.4247
8.5 | 0.8869 | 0.04561 | 0.0086 | 19.4453
9 | 0.912 | 0.05444 | 0.0104 | 16.7524
10 | 0.7041 | 0.09809 | -0.0073 | 7.1781
10.5 | 0.7591 | 0.10316 | 0.0004 | 7.3585
11 | 0.7411 | 0.11351 | -0.0051 | 6.5289
11.5 | 0.6937 | 0.12468 | -0.0171 | 5.5638
12 | 0.6928 | 0.13337 | -0.0208 | 5.1946
12.5 | 0.6935 | 0.14255 | -0.0249 | 4.865
13 | 0.7433 | 0.15111 | -0.0194 | 4.9189
13.5 | 0.7029 | 0.15932 | -0.0327 | 4.4119
14 | 0.7433 | 0.16883 | -0.0294 | 4.4027

## 11. Re 100k Mach 0.10 (1)
BIGFOIL.COM POLAR EXPORT
NACA64-111 a=0.2
NACA64-111 a=0.2 |  |  |  | Cl Max: | 0.809 | at alpha= | 11 | deg
JavaFoil+Calcfoil stall+Eppler ext transition |  |  |  | L/D Max: | 36.771 | at alpha= | 3.5 | deg
Re: | 100000 |  |  | Cd Min: | 0.01134 | at alpha= | 1.5 | deg
Mach: | 0.1 |  |  | Cl=0 at alpha= | -0.52542 | deg
|  |  |  | @ Cl=0.1, Cd= | 0.011522
|  |  |  | @ Cl=0.4, Cd= | 0.012481
|  |  |  | @ Cl=0.6, Cd= | 0.04467
alpha (deg) | Cl | Cd | Cm | Cl/Cd
-16 | -0.554 | 0.2409 | 0.002 | -2.301
-15.5 | -0.578 | 0.22124 | 0.002 | -2.611
-15 | -0.6 | 0.19782 | 0.002 | -3.035
-14.5 | -0.622 | 0.18919 | 0.002 | -3.289
-14 | -0.642 | 0.17586 | 0.002 | -3.653
-13.5 | -0.661 | 0.15172 | 0.001 | -4.357
-13 | -0.677 | 0.14577 | 0.001 | -4.645
-12.5 | -0.691 | 0.12861 | 0.001 | -5.37
-12 | -0.701 | 0.12127 | 0.001 | -5.779
-11.5 | -0.707 | 0.1078 | 0.001 | -6.563
-11 | -0.71 | 0.10127 | 0.001 | -7.011
-10.5 | -0.708 | 0.0943 | 0.001 | -7.513
-10 | -0.702 | 0.08728 | 0 | -8.046
-9.5 | -0.692 | 0.07904 | 0 | -8.75
-9 | -0.676 | 0.07345 | 0 | -9.208
-8.5 | -0.657 | 0.06802 | 0 | -9.653
-8 | -0.632 | 0.06347 | 0 | -9.966
-7.5 | -0.604 | 0.05825 | 0 | -10.376
-7 | -0.573 | 0.05353 | -0.001 | -10.701
-6.5 | -0.537 | 0.04998 | -0.001 | -10.741
-6 | -0.498 | 0.04713 | -0.001 | -10.566
-5.5 | -0.457 | 0.04396 | -0.001 | -10.405
-5 | -0.415 | 0.0414 | -0.002 | -10.03
-4.5 | -0.372 | 0.03929 | -0.002 | -9.46
-4 | -0.327 | 0.03722 | -0.002 | -8.788
-3.5 | -0.282 | 0.03549 | -0.002 | -7.94
-3 | -0.292 | 0.01426 | -0.006 | -20.482
-2.5 | -0.234 | 0.01399 | -0.006 | -16.705
-2 | -0.175 | 0.01202 | -0.007 | -14.535
-1.5 | -0.116 | 0.01166 | -0.007 | -9.916
-1 | -0.056 | 0.01158 | -0.008 | -4.863
-0.5 | 0.003 | 0.01153 | -0.008 | 0.267
0 | 0.063 | 0.01151 | -0.009 | 5.433
0.5 | 0.122 | 0.01153 | -0.009 | 10.581
1 | 0.181 | 0.01155 | -0.01 | 15.699
1.5 | 0.24 | 0.01134 | -0.01 | 21.194
2 | 0.299 | 0.01148 | -0.011 | 26.048
2.5 | 0.357 | 0.01231 | -0.011 | 29.03
3 | 0.415 | 0.01254 | -0.012 | 33.059
3.5 | 0.47 | 0.01279 | -0.012 | 36.771
4 | 0.529 | 0.01557 | -0.013 | 34.004
4.5 | 0.584 | 0.0161 | -0.013 | 36.284
5 | 0.518 | 0.03941 | -0.007 | 13.14
5.5 | 0.56 | 0.04197 | -0.006 | 13.336
6 | 0.6 | 0.04467 | -0.006 | 13.435
6.5 | 0.638 | 0.04811 | -0.006 | 13.25
7 | 0.672 | 0.05148 | -0.006 | 13.062
7.5 | 0.704 | 0.05493 | -0.006 | 12.815
8 | 0.732 | 0.05965 | -0.006 | 12.271
8.5 | 0.756 | 0.06449 | -0.007 | 11.724
9 | 0.776 | 0.06851 | -0.007 | 11.327
9.5 | 0.791 | 0.0742 | -0.007 | 10.664
10 | 0.802 | 0.08056 | -0.007 | 9.955
10.5 | 0.808 | 0.0883 | -0.007 | 9.151
11 | 0.809 | 0.09567 | -0.007 | 8.461
11.5 | 0.806 | 0.10346 | -0.007 | 7.795
12 | 0.799 | 0.11408 | -0.007 | 7.007
12.5 | 0.788 | 0.12335 | -0.007 | 6.391
13 | 0.774 | 0.13471 | -0.007 | 5.744
13.5 | 0.756 | 0.14603 | -0.007 | 5.179
14 | 0.736 | 0.16063 | -0.007 | 4.582
14.5 | 0.707 | 0.1745 | -0.007 | 4.054
15 | 0.677 | 0.18852 | -0.007 | 3.593
15.5 | 0.646 | 0.20411 | -0.008 | 3.166
16 | 0.615 | 0.22134 | -0.008 | 2.776

## 12. Re 100k Mach 0.10 (2)
BIGFOIL.COM POLAR EXPORT
NACA64-111 a=0.2
NACA64-111 a=0.2 |  |  |  | Cl Max: | 0.9102 | at alpha= | 9 | deg
XFOIL ncrit=9 |  |  |  | L/D Max: | 43.834 | at alpha= | 5 | deg
Re: | 100000 |  |  | Cd Min: | 0.26319 | at alpha= | -20 | deg
Mach: | 0.1 |  |  | Cl=0 at alpha= | -0.77796 | deg
|  |  |  | @ Cl=0.1, Cd= | 0.018464
|  |  |  | @ Cl=0.4, Cd= | 0.017936
|  |  |  | @ Cl=0.6, Cd= | 0.015494
alpha (deg) | Cl | Cd | Cm | Cl/Cd
-20 | -0.8318 | 0.26319 | 0.0706 | -3.1605
-19.5 | -0.7985 | 0.24541 | 0.071 | -3.2537
-19 | -0.7802 | 0.2387 | 0.0675 | -3.2685
-18.5 | -0.7639 | 0.23231 | 0.0629 | -3.2883
-18 | -0.7559 | 0.22924 | 0.0559 | -3.2974
-17.5 | -0.757 | 0.22831 | 0.0482 | -3.3157
-17 | -0.7167 | 0.21128 | 0.05 | -3.3922
-16.5 | -0.6995 | 0.20439 | 0.0465 | -3.4224
-16 | -0.6946 | 0.19999 | 0.0397 | -3.4732
-15.5 | -0.7028 | 0.19735 | 0.0309 | -3.5612
-15 | -0.657 | 0.1827 | 0.0345 | -3.5961
-14.5 | -0.6473 | 0.17603 | 0.0298 | -3.6772
-14 | -0.6636 | 0.17198 | 0.0198 | -3.8586
-13.5 | -0.6227 | 0.16014 | 0.0229 | -3.8885
-13 | -0.622 | 0.15338 | 0.0172 | -4.0553
-12.5 | -0.6074 | 0.14452 | 0.0151 | -4.2029
-12 | -0.6059 | 0.13717 | 0.0102 | -4.4171
-11.5 | -0.5983 | 0.1282 | 0.0071 | -4.6669
-11 | -0.6026 | 0.12052 | 0.0016 | -5
-10.5 | -0.5863 | 0.11201 | 0.001 | -5.2344
-10 | -0.643 | 0.10137 | -0.0147 | -6.3431
-9.5 | -0.6167 | 0.09391 | -0.0124 | -6.5669
-9 | -0.6206 | 0.08508 | -0.0159 | -7.2943
-8.5 | -0.6392 | 0.07651 | -0.0195 | -8.3545
-8 | -0.6432 | 0.06895 | -0.0198 | -9.3285
-7 | -0.6579 | 0.04136 | -0.0242 | -15.9067
-6.5 | -0.6267 | 0.03427 | -0.0204 | -18.2871
-6 | -0.5965 | 0.03025 | -0.0162 | -19.719
-5.5 | -0.5666 | 0.02648 | -0.0119 | -21.3973
-5 | -0.5333 | 0.02334 | -0.0083 | -22.8492
-4.5 | -0.5005 | 0.02169 | -0.0047 | -23.0751
-4 | -0.469 | 0.01961 | -0.0013 | -23.9164
-3.5 | -0.4063 | 0.01709 | -0.0044 | -23.7741
-3 | -0.3589 | 0.01563 | -0.0007 | -22.9623
-2.5 | -0.3069 | 0.01743 | 0.0051 | -17.6076
-2 | -0.2274 | 0.01887 | 0.0052 | -12.0509
-1.5 | -0.1325 | 0.01882 | -0.0029 | -7.0404
-1 | -0.0397 | 0.01871 | -0.0107 | -2.1219
-0.5 | 0.0497 | 0.01856 | -0.0178 | 2.6778
0 | 0.1386 | 0.01839 | -0.025 | 7.5367
0.5 | 0.2224 | 0.01825 | -0.0314 | 12.1863
1 | 0.303 | 0.01815 | -0.0373 | 16.6942
1.5 | 0.3864 | 0.01798 | -0.0439 | 21.4905
2 | 0.4629 | 0.01773 | -0.049 | 26.1083
2.5 | 0.4938 | 0.018 | -0.0455 | 27.4333
3 | 0.5231 | 0.01828 | -0.0415 | 28.616
3.5 | 0.5502 | 0.01779 | -0.0347 | 30.9275
4 | 0.5756 | 0.01623 | -0.0251 | 35.4652
4.5 | 0.6081 | 0.01525 | -0.0183 | 39.8754
5 | 0.6391 | 0.01458 | -0.0114 | 43.834
5.5 | 0.6367 | 0.01924 | -0.0029 | 33.0925
6 | 0.6708 | 0.02191 | 0.0004 | 30.6162
6.5 | 0.7183 | 0.02504 | 0.0021 | 28.6861
7 | 0.7702 | 0.02835 | 0.0032 | 27.1675
7.5 | 0.8187 | 0.03323 | 0.0045 | 24.6374
8 | 0.8584 | 0.0389 | 0.0069 | 22.0668
8.5 | 0.8871 | 0.04643 | 0.0093 | 19.1062
9 | 0.9102 | 0.05543 | 0.0111 | 16.4207
10.5 | 0.6969 | 0.10784 | -0.0107 | 6.4624
11.5 | 0.6874 | 0.12586 | -0.0184 | 5.4616
12 | 0.689 | 0.13435 | -0.0217 | 5.1284
12.5 | 0.6948 | 0.14326 | -0.0248 | 4.8499
13 | 0.7196 | 0.15088 | -0.0245 | 4.7694
13.5 | 0.7027 | 0.16001 | -0.0331 | 4.3916
14 | 0.746 | 0.16978 | -0.0293 | 4.3939

## 13. Re 100k Mach 0.25 (1)
BIGFOIL.COM POLAR EXPORT
NACA64-111 a=0.2
NACA64-111 a=0.2 |  |  |  | Cl Max: | 0.764 | at alpha= | 9.5 | deg
JavaFoil+Calcfoil stall+Eppler ext transition |  |  |  | L/D Max: | 36.921 | at alpha= | 3.5 | deg
Re: | 100000 |  |  | Cd Min: | 0.01141 | at alpha= | 1 | deg
Mach: | 0.25 |  |  | Cl=0 at alpha= | -0.52459 | deg
|  |  |  | @ Cl=0.1, Cd= | 0.011651
|  |  |  | @ Cl=0.4, Cd= | 0.29474
|  |  |  | @ Cl=0.6, Cd= | 0.29474
alpha (deg) | Cl | Cd | Cm | Cl/Cd
-14.5 | -0.292 | 0.25638 | 0.002 | -1.141
-14 | -0.355 | 0.29449 | 0.002 | -1.205
-13.5 | -0.412 | 0.24686 | 0.001 | -1.668
-13 | -0.464 | 0.20486 | 0.001 | -2.263
-12.5 | -0.511 | 0.16703 | 0.001 | -3.058
-12 | -0.552 | 0.14678 | 0.001 | -3.762
-11.5 | -0.588 | 0.13813 | 0.001 | -4.254
-11 | -0.616 | 0.12043 | 0.001 | -5.116
-10.5 | -0.637 | 0.10507 | 0.001 | -6.065
-10 | -0.651 | 0.09983 | 0 | -6.518
-9.5 | -0.656 | 0.08746 | 0 | -7.504
-9 | -0.654 | 0.0782 | 0 | -8.368
-8.5 | -0.645 | 0.07156 | 0 | -9.014
-8 | -0.629 | 0.06687 | 0 | -9.406
-7.5 | -0.607 | 0.06081 | 0 | -9.977
-7 | -0.579 | 0.05621 | -0.001 | -10.299
-6.5 | -0.545 | 0.05111 | -0.001 | -10.661
-6 | -0.507 | 0.04789 | -0.001 | -10.591
-5.5 | -0.467 | 0.04462 | -0.001 | -10.465
-5 | -0.425 | 0.04193 | -0.002 | -10.129
-4.5 | -0.381 | 0.03953 | -0.002 | -9.633
-4 | -0.335 | 0.03744 | -0.002 | -8.958
-3.5 | -0.289 | 0.03575 | -0.003 | -8.086
-3 | -0.3 | 0.01446 | -0.006 | -20.736
-2.5 | -0.24 | 0.01419 | -0.006 | -16.914
-2 | -0.179 | 0.01189 | -0.007 | -15.098
-1.5 | -0.119 | 0.01173 | -0.007 | -10.124
-1 | -0.058 | 0.01172 | -0.008 | -4.939
-0.5 | 0.003 | 0.01161 | -0.008 | 0.272
0 | 0.064 | 0.01161 | -0.009 | 5.535
0.5 | 0.125 | 0.01168 | -0.009 | 10.73
1 | 0.186 | 0.01141 | -0.01 | 16.331
1.5 | 0.247 | 0.01148 | -0.011 | 21.49
2 | 0.307 | 0.01231 | -0.011 | 24.937
2.5 | 0.366 | 0.01251 | -0.012 | 29.29
3 | 0.425 | 0.01274 | -0.012 | 33.327
3.5 | 0.481 | 0.01303 | -0.012 | 36.921
4 | 0.542 | 0.01587 | -0.013 | 34.178
4.5 | 0.598 | 0.01643 | -0.014 | 36.361
5 | 0.53 | 0.03988 | -0.007 | 13.298
5.5 | 0.573 | 0.04248 | -0.006 | 13.481
6 | 0.613 | 0.04565 | -0.006 | 13.428
6.5 | 0.649 | 0.04878 | -0.006 | 13.312
7 | 0.682 | 0.05273 | -0.006 | 12.934
7.5 | 0.71 | 0.05705 | -0.006 | 12.449
8 | 0.733 | 0.06135 | -0.007 | 11.951
8.5 | 0.75 | 0.06635 | -0.007 | 11.306
9 | 0.76 | 0.07346 | -0.007 | 10.351
9.5 | 0.764 | 0.07967 | -0.007 | 9.585
10 | 0.759 | 0.08939 | -0.007 | 8.492
10.5 | 0.747 | 0.09897 | -0.007 | 7.545
11 | 0.727 | 0.1105 | -0.007 | 6.576
11.5 | 0.699 | 0.124 | -0.006 | 5.636
12 | 0.664 | 0.13627 | -0.007 | 4.873
12.5 | 0.623 | 0.15436 | -0.007 | 4.033
13 | 0.575 | 0.17643 | -0.007 | 3.26
13.5 | 0.522 | 0.20511 | -0.007 | 2.547
14 | 0.465 | 0.24848 | -0.008 | 1.87
14.5 | 0.392 | 0.29474 | -0.008 | 1.33

## 14. Re 100k Mach 0.25 (2)
BIGFOIL.COM POLAR EXPORT
NACA64-111 a=0.2
NACA64-111 a=0.2 |  |  |  | Cl Max: | 0.8979 | at alpha= | 20 | deg
XFOIL ncrit=9 |  |  |  | L/D Max: | 41.0928 | at alpha= | 4.5 | deg
Re: | 100000 |  |  | Cd Min: | 0.26092 | at alpha= | 20 | deg
Mach: | 0.25 |  |  | Cl=0 at alpha= | -0.70838 | deg
|  |  |  | @ Cl=0.1, Cd= | 0.018909
|  |  |  | @ Cl=0.4, Cd= | 0.018508
|  |  |  | @ Cl=0.6, Cd= | 0.015884
alpha (deg) | Cl | Cd | Cm | Cl/Cd
-20 | -0.8339 | 0.25852 | 0.0774 | -3.2257
-19.5 | -0.8119 | 0.24981 | 0.0748 | -3.2501
-19 | -0.7936 | 0.24311 | 0.0705 | -3.2644
-18.5 | -0.7783 | 0.23755 | 0.0648 | -3.2764
-18 | -0.775 | 0.23703 | 0.0569 | -3.2696
-17.5 | -0.7461 | 0.22285 | 0.0554 | -3.348
-17 | -0.7243 | 0.21477 | 0.0528 | -3.3724
-16.5 | -0.7079 | 0.20798 | 0.0484 | -3.4037
-16 | -0.7116 | 0.20657 | 0.0397 | -3.4448
-15.5 | -0.6781 | 0.19316 | 0.0395 | -3.5106
-15 | -0.6605 | 0.18583 | 0.0363 | -3.5543
-14.5 | -0.6626 | 0.18149 | 0.0288 | -3.6509
-14 | -0.6423 | 0.17114 | 0.0263 | -3.7531
-13.5 | -0.6209 | 0.16315 | 0.0245 | -3.8057
-13 | -0.637 | 0.15818 | 0.015 | -4.0271
-12.5 | -0.6001 | 0.14772 | 0.0172 | -4.0624
-12 | -0.625 | 0.14174 | 0.0066 | -4.4095
-11.5 | -0.5839 | 0.13171 | 0.0099 | -4.4332
-11 | -0.6247 | 0.12458 | -0.003 | -5.0144
-10.5 | -0.5776 | 0.11555 | 0.002 | -4.9987
-10 | -0.5705 | 0.10742 | -0.0006 | -5.3109
-9.5 | -0.5691 | 0.09945 | -0.0037 | -5.7225
-9 | -0.5707 | 0.09143 | -0.007 | -6.2419
-8.5 | -0.59 | 0.08271 | -0.013 | -7.1334
-8 | -0.614 | 0.07363 | -0.0176 | -8.339
-7 | -0.6597 | 0.04437 | -0.0272 | -14.8682
-6.5 | -0.6365 | 0.03713 | -0.0231 | -17.1425
-6 | -0.6119 | 0.03232 | -0.0184 | -18.9325
-5.5 | -0.5878 | 0.02867 | -0.0131 | -20.5023
-5 | -0.5556 | 0.02495 | -0.0092 | -22.2685
-4.5 | -0.5216 | 0.02279 | -0.0055 | -22.8872
-4 | -0.4806 | 0.02051 | -0.0032 | -23.4325
-3.5 | -0.4017 | 0.01806 | -0.0084 | -22.2425
-3 | -0.3578 | 0.01579 | -0.0045 | -22.6599
-2.5 | -0.2975 | 0.01772 | 0.0006 | -16.7889
-2 | -0.2182 | 0.01937 | 0.0021 | -11.2648
-1.5 | -0.1325 | 0.01923 | -0.004 | -6.8903
-1 | -0.0501 | 0.0191 | -0.0094 | -2.623
-0.5 | 0.0358 | 0.01899 | -0.0154 | 1.8852
0 | 0.1232 | 0.01888 | -0.0219 | 6.5254
0.5 | 0.2116 | 0.01877 | -0.0287 | 11.2733
1 | 0.298 | 0.01865 | -0.0352 | 15.9786
1.5 | 0.3826 | 0.01854 | -0.0415 | 20.6365
2 | 0.4689 | 0.01838 | -0.0485 | 25.5114
2.5 | 0.5083 | 0.01852 | -0.0461 | 27.446
3 | 0.5376 | 0.01883 | -0.0418 | 28.5502
3.5 | 0.5655 | 0.01769 | -0.0332 | 31.9672
4 | 0.5921 | 0.01611 | -0.0236 | 36.7536
4.5 | 0.6242 | 0.01519 | -0.0165 | 41.0928
5 | 0.6296 | 0.01665 | -0.0061 | 37.8138
5.5 | 0.6463 | 0.02036 | -0.0005 | 31.7436
6 | 0.6855 | 0.02309 | 0.0027 | 29.6882
6.5 | 0.7372 | 0.02652 | 0.0043 | 27.7979
7 | 0.791 | 0.03079 | 0.0056 | 25.6902
7.5 | 0.8333 | 0.03606 | 0.0078 | 23.1087
8 | 0.8642 | 0.04259 | 0.0107 | 20.2911
8.5 | 0.8834 | 0.05068 | 0.0133 | 17.4309
9 | 0.8946 | 0.05949 | 0.0153 | 15.0378
9.5 | 0.8362 | 0.06733 | 0.0195 | 12.4194
10 | 0.6811 | 0.10323 | -0.0104 | 6.5979
10.5 | 0.6759 | 0.11239 | -0.014 | 6.0139
11 | 0.6733 | 0.12137 | -0.0177 | 5.5475
11.5 | 0.6762 | 0.13019 | -0.021 | 5.1939
12 | 0.6829 | 0.13859 | -0.0238 | 4.9275
12.5 | 0.7198 | 0.14751 | -0.0213 | 4.8797
13 | 0.6973 | 0.15495 | -0.0307 | 4.5002
13.5 | 0.7109 | 0.164 | -0.0335 | 4.3348
14 | 0.7175 | 0.17127 | -0.038 | 4.1893
14.5 | 0.73 | 0.18007 | -0.0417 | 4.054
15 | 0.7427 | 0.18698 | -0.0455 | 3.9721
15.5 | 0.7604 | 0.19654 | -0.0486 | 3.8689
16 | 0.764 | 0.20224 | -0.0553 | 3.7777
16.5 | 0.7994 | 0.21348 | -0.0546 | 3.7446
17 | 0.8019 | 0.21938 | -0.0617 | 3.6553
17.5 | 0.8103 | 0.22469 | -0.0684 | 3.6063
18 | 0.8341 | 0.23299 | -0.0703 | 3.58
18.5 | 0.854 | 0.24338 | -0.0738 | 3.5089
19 | 0.8608 | 0.24659 | -0.0817 | 3.4908
19.5 | 0.878 | 0.25343 | -0.0864 | 3.4645
20 | 0.8979 | 0.26092 | -0.0897 | 3.4413

## 15. Re 100k Mach 0.50 (1)
BIGFOIL.COM POLAR EXPORT
NACA64-111 a=0.2
NACA64-111 a=0.2 |  |  |  | Cl Max: | 1.085 | at alpha= | 20 | deg
JavaFoil+Calcfoil stall+Eppler ext transition |  |  |  | L/D Max: | 34.18 | at alpha= | 4 | deg
Re: | 100000 |  |  | Cd Min: | 0.01187 | at alpha= | 0 | deg
Mach: | 0.5 |  |  | Cl=0 at alpha= | -0.52899 | deg
|  |  |  | @ Cl=0.1, Cd= | 0.01215
|  |  |  | @ Cl=0.4, Cd= | 0.01335
|  |  |  | @ Cl=0.6, Cd= | 0.043916
alpha (deg) | Cl | Cd | Cm | Cl/Cd
-20 | -1.048 | 0.33382 | 0.006 | -3.14
-19.5 | -1.022 | 0.33967 | 0.006 | -3.009
-19 | -0.996 | 0.31929 | 0.006 | -3.12
-18.5 | -0.968 | 0.3157 | 0.005 | -3.067
-18 | -0.941 | 0.30792 | 0.005 | -3.057
-17.5 | -0.915 | 0.30414 | 0.005 | -3.009
-17 | -0.889 | 0.2877 | 0.004 | -3.09
-16.5 | -0.863 | 0.29336 | 0.004 | -2.941
-16 | -0.835 | 0.28476 | 0.004 | -2.933
-15.5 | -0.808 | 0.26774 | 0.003 | -3.017
-15 | -0.781 | 0.25503 | 0.003 | -3.063
-14.5 | -0.755 | 0.24983 | 0.003 | -3.022
-14 | -0.728 | 0.24708 | 0.003 | -2.948
-13.5 | -0.702 | 0.22938 | 0.002 | -3.058
-13 | -0.673 | 0.23437 | 0.002 | -2.873
-12.5 | -0.647 | 0.34537 | 0.002 | -1.873
-12 | -0.62 | 0.20867 | 0.002 | -2.972
-11.5 | -0.593 | 0.22022 | 0.001 | -2.695
-11 | -0.567 | 0.21706 | 0.001 | -2.611
-10.5 | -0.539 | 0.18208 | 0.001 | -2.959
-10 | -0.512 | 0.17629 | 0.001 | -2.905
-9.5 | -0.485 | 0.16381 | 0 | -2.962
-9 | -0.458 | 0.16045 | 0 | -2.857
-8.5 | -0.431 | 0.17228 | 0 | -2.504
-8 | -0.404 | 0.14853 | 0 | -2.72
-7.5 | -0.377 | 0.13376 | -0.001 | -2.819
-7 | -0.35 | 0.14218 | -0.001 | -2.462
-6.5 | -0.495 | 0.07415 | -0.001 | -6.675
-6 | -0.511 | 0.0595 | -0.001 | -8.588
-5.5 | -0.492 | 0.05085 | -0.001 | -9.667
-5 | -0.458 | 0.04571 | -0.002 | -10.017
-4.5 | -0.416 | 0.0417 | -0.002 | -9.983
-4 | -0.37 | 0.03927 | -0.002 | -9.421
-3.5 | -0.32 | 0.03709 | -0.003 | -8.636
-3 | -0.269 | 0.03484 | -0.003 | -7.718
-2.5 | -0.267 | 0.01469 | -0.007 | -18.21
-2 | -0.2 | 0.01228 | -0.008 | -16.287
-1.5 | -0.133 | 0.01207 | -0.008 | -10.981
-1 | -0.065 | 0.01227 | -0.009 | -5.267
-0.5 | 0.004 | 0.01191 | -0.009 | 0.296
0 | 0.072 | 0.01187 | -0.01 | 6.044
0.5 | 0.14 | 0.01255 | -0.011 | 11.136
1 | 0.207 | 0.01264 | -0.011 | 16.405
1.5 | 0.274 | 0.01281 | -0.012 | 21.363
2 | 0.339 | 0.01305 | -0.012 | 26.008
2.5 | 0.404 | 0.01337 | -0.013 | 30.188
3 | 0.467 | 0.01384 | -0.013 | 33.703
3.5 | 0.536 | 0.0167 | -0.014 | 32.067
4 | 0.596 | 0.01743 | -0.014 | 34.18
4.5 | 0.536 | 0.03916 | -0.007 | 13.691
5 | 0.581 | 0.04223 | -0.007 | 13.758
5.5 | 0.621 | 0.04578 | -0.007 | 13.554
6 | 0.65 | 0.05131 | -0.007 | 12.673
6.5 | 0.656 | 0.0585 | -0.006 | 11.221
7 | 0.601 | 0.07258 | -0.006 | 8.277
7.5 | 0.43 | 0.11943 | -0.006 | 3.603
8 | 0.457 | 0.15104 | -0.007 | 3.026
8.5 | 0.484 | 0.15337 | -0.007 | 3.153
9 | 0.51 | 0.15853 | -0.008 | 3.218
9.5 | 0.537 | 0.17683 | -0.009 | 3.037
10 | 0.563 | 0.17955 | -0.009 | 3.137
10.5 | 0.59 | 0.18244 | -0.009 | 3.232
11 | 0.616 | 0.19581 | -0.009 | 3.144
11.5 | 0.643 | 0.20422 | -0.011 | 3.149
12 | 0.669 | 0.20794 | -0.011 | 3.218
12.5 | 0.695 | 0.21195 | -0.011 | 3.28
13 | 0.721 | 0.21703 | -0.012 | 3.323
13.5 | 0.749 | 0.23702 | -0.013 | 3.159
14 | 0.775 | 0.24146 | -0.013 | 3.208
14.5 | 0.8 | 0.25274 | -0.013 | 3.166
15 | 0.826 | 0.26598 | -0.014 | 3.106
15.5 | 0.852 | 0.27335 | -0.014 | 3.117
16 | 0.88 | 0.29817 | -0.015 | 2.95
16.5 | 0.905 | 0.30222 | -0.015 | 2.995
17 | 0.931 | 0.30649 | -0.016 | 3.036
17.5 | 0.956 | 0.30517 | -0.016 | 3.133
18 | 0.984 | 0.33474 | -0.017 | 2.94
18.5 | 1.009 | 0.33665 | -0.017 | 2.998
19 | 1.034 | 0.33654 | -0.018 | 3.073
19.5 | 1.06 | 0.3516 | -0.018 | 3.013
20 | 1.085 | 0.35112 | -0.018 | 3.09

## 16. Re 100k Mach 0.50 (2)
BIGFOIL.COM POLAR EXPORT
NACA64-111 a=0.2
NACA64-111 a=0.2 |  |  |  | Cl Max: | 0.9812 | at alpha= | 20 | deg
XFOIL ncrit=9 |  |  |  | L/D Max: | 41.2399 | at alpha= | 4 | deg
Re: | 100000 |  |  | Cd Min: | 0.28807 | at alpha= | 20 | deg
Mach: | 0.5 |  |  | Cl=0 at alpha= | -0.66714 | deg
|  |  |  | @ Cl=0.1, Cd= | 0.021004
|  |  |  | @ Cl=0.4, Cd= | 0.021422
|  |  |  | @ Cl=0.6, Cd= | 0.020183
alpha (deg) | Cl | Cd | Cm | Cl/Cd
-20 | -0.9072 | 0.28201 | 0.0954 | -3.2169
-19.5 | -0.8875 | 0.2763 | 0.0883 | -3.2121
-19 | -0.8775 | 0.27704 | 0.0795 | -3.1674
-18.5 | -0.8421 | 0.25764 | 0.0781 | -3.2685
-18 | -0.818 | 0.24871 | 0.0738 | -3.289
-17.5 | -0.7958 | 0.24064 | 0.0685 | -3.307
-17 | -0.7837 | 0.23734 | 0.0602 | -3.302
-16.5 | -0.7556 | 0.22459 | 0.0572 | -3.3644
-16 | -0.7305 | 0.21562 | 0.0535 | -3.3879
-15.5 | -0.7176 | 0.21037 | 0.0463 | -3.4111
-15 | -0.6983 | 0.20102 | 0.0414 | -3.4738
-14.5 | -0.6696 | 0.19094 | 0.0391 | -3.5069
-14 | -0.6621 | 0.1857 | 0.032 | -3.5654
-13.5 | -0.6335 | 0.17466 | 0.0298 | -3.627
-13 | -0.6292 | 0.16929 | 0.0232 | -3.7167
-12.5 | -0.6009 | 0.15842 | 0.0213 | -3.7931
-12 | -0.6012 | 0.15263 | 0.0147 | -3.9389
-11.5 | -0.5714 | 0.14217 | 0.0136 | -4.0191
-11 | -0.5768 | 0.13512 | 0.0068 | -4.2688
-10.5 | -0.5757 | 0.12819 | 0.0019 | -4.491
-10 | -0.5672 | 0.11994 | -0.0014 | -4.729
-9.5 | -0.5486 | 0.11109 | -0.0029 | -4.9383
-9 | -0.5537 | 0.10335 | -0.0075 | -5.3575
-8.5 | -0.5414 | 0.09462 | -0.0093 | -5.7218
-8 | -0.5485 | 0.07341 | -0.0275 | -7.4717
-7.5 | -0.5786 | 0.0615 | -0.0372 | -9.4081
-7 | -0.6053 | 0.05341 | -0.0385 | -11.3331
-6.5 | -0.621 | 0.04612 | -0.037 | -13.4649
-6 | -0.6267 | 0.04081 | -0.0315 | -15.3565
-5.5 | -0.6382 | 0.03691 | -0.0228 | -17.2907
-5 | -0.6333 | 0.03282 | -0.0155 | -19.2962
-4.5 | -0.5753 | 0.02799 | -0.0156 | -20.5538
-4 | -0.48 | 0.02369 | -0.0203 | -20.2617
-3.5 | -0.3895 | 0.02073 | -0.0242 | -18.7892
-3 | -0.3419 | 0.01652 | -0.0234 | -20.6961
-2.5 | -0.2827 | 0.01842 | -0.0149 | -15.3474
-2 | -0.1971 | 0.0215 | -0.0073 | -9.1674
-1.5 | -0.1167 | 0.0213 | -0.0104 | -5.4789
-1 | -0.0468 | 0.02105 | -0.0121 | -2.2233
-0.5 | 0.0235 | 0.02094 | -0.0139 | 1.1223
0 | 0.0978 | 0.021 | -0.0168 | 4.6571
0.5 | 0.1784 | 0.02113 | -0.021 | 8.443
1 | 0.2647 | 0.02131 | -0.0264 | 12.4214
1.5 | 0.3537 | 0.02145 | -0.0321 | 16.4895
2 | 0.4541 | 0.02139 | -0.0391 | 21.2295
2.5 | 0.5506 | 0.02143 | -0.0457 | 25.693
3 | 0.6005 | 0.02017 | -0.0396 | 29.7719
3.5 | 0.6344 | 0.01747 | -0.0271 | 36.3137
4 | 0.6619 | 0.01605 | -0.0165 | 41.2399
4.5 | 0.6396 | 0.01885 | -0.0029 | 33.931
5 | 0.6475 | 0.02172 | 0.0054 | 29.8112
5.5 | 0.6896 | 0.02481 | 0.0103 | 27.7952
6 | 0.7508 | 0.029 | 0.0128 | 25.8897
6.5 | 0.793 | 0.03413 | 0.0163 | 23.2347
7 | 0.8134 | 0.04018 | 0.0203 | 20.2439
7.5 | 0.8095 | 0.04672 | 0.0241 | 17.3266
8 | 0.784 | 0.05352 | 0.0268 | 14.6487
8.5 | 0.7483 | 0.06258 | 0.024 | 11.9575
9 | 0.71 | 0.07481 | 0.0159 | 9.4907
9.5 | 0.6856 | 0.08878 | 0.0061 | 7.7225
10 | 0.6796 | 0.10114 | -0.0007 | 6.7194
10.5 | 0.6673 | 0.1158 | -0.0104 | 5.7625
11 | 0.6745 | 0.13434 | -0.0208 | 5.0208
11.5 | 0.6666 | 0.14261 | -0.0273 | 4.6743
12 | 0.676 | 0.15153 | -0.0314 | 4.4612
12.5 | 0.7093 | 0.16206 | -0.0319 | 4.3768
13 | 0.7221 | 0.17002 | -0.0359 | 4.2471
13.5 | 0.718 | 0.17665 | -0.0437 | 4.0645
14 | 0.7629 | 0.19033 | -0.0429 | 4.0083
14.5 | 0.7527 | 0.19372 | -0.0527 | 3.8855
15 | 0.7942 | 0.20786 | -0.0526 | 3.8208
15.5 | 0.7905 | 0.2106 | -0.0621 | 3.7536
16.5 | 0.8321 | 0.2282 | -0.0715 | 3.6464
17 | 0.8523 | 0.23621 | -0.0769 | 3.6082
18 | 0.8962 | 0.25456 | -0.0866 | 3.5206
18.5 | 0.9157 | 0.26184 | -0.0929 | 3.4972
19 | 0.943 | 0.27287 | -0.0959 | 3.4559
19.5 | 0.9673 | 0.28499 | -0.1004 | 3.3942
20 | 0.9812 | 0.28807 | -0.1091 | 3.4061

## 17. Re 250k Mach 0.00 (1)
BIGFOIL.COM POLAR EXPORT
NACA64-111 a=0.2
NACA64-111 a=0.2 |  |  |  | Cl Max: | 0.819 | at alpha= | 11 | deg
JavaFoil+Calcfoil stall+Eppler ext transition |  |  |  | L/D Max: | 55.408 | at alpha= | 3.5 | deg
Re: | 250000 |  |  | Cd Min: | 0.00833 | at alpha= | 2.5 | deg
Mach: | 0 |  |  | Cl=0 at alpha= | -0.52542 | deg
|  |  |  | @ Cl=0.1, Cd= | 0.0084836
|  |  |  | @ Cl=0.4, Cd= | 0.0083819
|  |  |  | @ Cl=0.6, Cd= | 0.012191
alpha (deg) | Cl | Cd | Cm | Cl/Cd
-16.5 | -0.578 | 0.19595 | 0.002 | -2.951
-16 | -0.599 | 0.18064 | 0.002 | -3.316
-15.5 | -0.619 | 0.17201 | 0.002 | -3.6
-15 | -0.639 | 0.15532 | 0.002 | -4.112
-14.5 | -0.657 | 0.14325 | 0.002 | -4.584
-14 | -0.674 | 0.13316 | 0.002 | -5.058
-13.5 | -0.688 | 0.12496 | 0.001 | -5.508
-13 | -0.701 | 0.11498 | 0.001 | -6.096
-12.5 | -0.711 | 0.10506 | 0.001 | -6.767
-12 | -0.718 | 0.09972 | 0.001 | -7.199
-11.5 | -0.721 | 0.0912 | 0.001 | -7.909
-11 | -0.721 | 0.0854 | 0.001 | -8.442
-10.5 | -0.717 | 0.08029 | 0.001 | -8.925
-10 | -0.708 | 0.07406 | 0 | -9.561
-9.5 | -0.696 | 0.06949 | 0 | -10.009
-9 | -0.679 | 0.06388 | 0 | -10.624
-8.5 | -0.658 | 0.05946 | 0 | -11.06
-8 | -0.632 | 0.05557 | 0 | -11.381
-7.5 | -0.604 | 0.05224 | 0 | -11.557
-7 | -0.572 | 0.0485 | -0.001 | -11.791
-6.5 | -0.536 | 0.04548 | -0.001 | -11.778
-6 | -0.497 | 0.0429 | -0.001 | -11.579
-5.5 | -0.456 | 0.04013 | -0.001 | -11.371
-5 | -0.415 | 0.03763 | -0.002 | -11.018
-4.5 | -0.46 | 0.01257 | -0.004 | -36.624
-4 | -0.405 | 0.01228 | -0.005 | -32.95
-3.5 | -0.348 | 0.01203 | -0.005 | -28.933
-3 | -0.291 | 0.01167 | -0.006 | -24.898
-2.5 | -0.233 | 0.01144 | -0.006 | -20.321
-2 | -0.174 | 0.0088 | -0.007 | -19.768
-1.5 | -0.115 | 0.00877 | -0.007 | -13.122
-1 | -0.056 | 0.00878 | -0.008 | -6.388
-0.5 | 0.003 | 0.00874 | -0.008 | 0.35
0 | 0.062 | 0.00849 | -0.009 | 7.342
0.5 | 0.121 | 0.00848 | -0.009 | 14.329
1 | 0.181 | 0.00847 | -0.01 | 21.326
1.5 | 0.239 | 0.00851 | -0.01 | 28.126
2 | 0.298 | 0.00851 | -0.011 | 35.025
2.5 | 0.357 | 0.00833 | -0.011 | 42.821
3 | 0.415 | 0.0084 | -0.012 | 49.36
3.5 | 0.472 | 0.00852 | -0.012 | 55.408
4 | 0.528 | 0.01136 | -0.013 | 46.516
4.5 | 0.584 | 0.01169 | -0.013 | 49.94
5 | 0.637 | 0.01335 | -0.014 | 47.751
5.5 | 0.689 | 0.01389 | -0.014 | 49.59
6 | 0.738 | 0.01443 | -0.015 | 51.128
6.5 | 0.636 | 0.04371 | -0.007 | 14.556
7 | 0.671 | 0.04689 | -0.007 | 14.309
7.5 | 0.703 | 0.04995 | -0.007 | 14.074
8 | 0.731 | 0.05387 | -0.007 | 13.577
8.5 | 0.757 | 0.05733 | -0.007 | 13.197
9 | 0.778 | 0.06197 | -0.007 | 12.549
9.5 | 0.795 | 0.06541 | -0.007 | 12.146
10 | 0.807 | 0.07079 | -0.007 | 11.402
10.5 | 0.815 | 0.07693 | -0.007 | 10.599
11 | 0.819 | 0.08249 | -0.007 | 9.932
11.5 | 0.819 | 0.08964 | -0.007 | 9.137
12 | 0.815 | 0.09418 | -0.007 | 8.655
12.5 | 0.807 | 0.10049 | -0.007 | 8.033
13 | 0.796 | 0.11039 | -0.007 | 7.213
13.5 | 0.782 | 0.11867 | -0.007 | 6.594
14 | 0.766 | 0.12918 | -0.007 | 5.929
14.5 | 0.741 | 0.1364 | -0.008 | 5.436
15 | 0.715 | 0.14891 | -0.008 | 4.804
15.5 | 0.688 | 0.16024 | -0.008 | 4.295
16 | 0.66 | 0.17 | -0.008 | 3.884

## 18. Re 250k Mach 0.00 (2)
BIGFOIL.COM POLAR EXPORT
NACA64-111 a=0.2
NACA64-111 a=0.2 |  |  |  | Cl Max: | 0.9401 | at alpha= | 9.5 | deg
XFOIL ncrit=9 |  |  |  | L/D Max: | 61.6855 | at alpha= | 4.5 | deg
Re: | 250000 |  |  | Cd Min: | 0.25276 | at alpha= | -20 | deg
Mach: | 0 |  |  | Cl=0 at alpha= | -0.49159 | deg
|  |  |  | @ Cl=0.1, Cd= | 0.0095867
|  |  |  | @ Cl=0.4, Cd= | 0.0096605
|  |  |  | @ Cl=0.6, Cd= | 0.0097293
alpha (deg) | Cl | Cd | Cm | Cl/Cd
-20 | -0.824 | 0.25276 | 0.0735 | -3.26
-19.5 | -0.7992 | 0.24289 | 0.0726 | -3.2904
-19 | -0.7817 | 0.23651 | 0.0689 | -3.3051
-18.5 | -0.765 | 0.22983 | 0.0647 | -3.3285
-18 | -0.7487 | 0.22288 | 0.0603 | -3.3592
-17.5 | -0.74 | 0.21668 | 0.053 | -3.4152
-17 | -0.7324 | 0.21 | 0.0466 | -3.4876
-16.5 | -0.704 | 0.20051 | 0.0472 | -3.511
-16 | -0.6877 | 0.19361 | 0.0436 | -3.552
-15.5 | -0.6738 | 0.18613 | 0.0393 | -3.6201
-15 | -0.672 | 0.17852 | 0.0314 | -3.7643
-14.5 | -0.6644 | 0.16997 | 0.0254 | -3.9089
-14 | -0.6457 | 0.16072 | 0.0251 | -4.0175
-13.5 | -0.6298 | 0.15377 | 0.0227 | -4.0957
-13 | -0.6209 | 0.1457 | 0.0185 | -4.2615
-12.5 | -0.6284 | 0.13506 | 0.0085 | -4.6527
-12 | -0.6346 | 0.12225 | 0.0022 | -5.191
-11.5 | -0.6174 | 0.11607 | 0.0029 | -5.3192
-11 | -0.6097 | 0.10848 | 0 | -5.6204
-10.5 | -0.6136 | 0.09832 | -0.0059 | -6.2408
-10 | -0.6395 | 0.08226 | -0.0194 | -7.7741
-9.5 | -0.683 | 0.07032 | -0.0279 | -9.7127
-9 | -0.7269 | 0.06532 | -0.0265 | -11.1283
-8.5 | -0.7345 | 0.05309 | -0.0266 | -13.835
-8 | -0.7089 | 0.04749 | -0.0261 | -14.9274
-7.5 | -0.6921 | 0.04151 | -0.0242 | -16.6731
-7 | -0.6631 | 0.02859 | -0.0191 | -23.1934
-6.5 | -0.6377 | 0.02452 | -0.0144 | -26.0073
-6 | -0.5714 | 0.02161 | -0.0171 | -26.4415
-5.5 | -0.4985 | 0.01723 | -0.0212 | -28.9321
-5 | -0.4274 | 0.01552 | -0.0248 | -27.5387
-4.5 | -0.3739 | 0.0138 | -0.0248 | -27.0942
-4 | -0.3296 | 0.01274 | -0.0224 | -25.8713
-3.5 | -0.3033 | 0.00954 | -0.0184 | -31.7925
-3 | -0.2576 | 0.0093 | -0.0156 | -27.6989
-2.5 | -0.2073 | 0.00932 | -0.0139 | -22.2425
-2 | -0.1601 | 0.0096 | -0.0108 | -16.6771
-1.5 | -0.1086 | 0.00965 | -0.0093 | -11.2539
-1 | -0.0547 | 0.0096 | -0.0087 | -5.6979
-0.5 | -0.0009 | 0.00957 | -0.0081 | -0.094044
0 | 0.0526 | 0.00956 | -0.0073 | 5.5021
0.5 | 0.1058 | 0.00959 | -0.0066 | 11.0323
1 | 0.1586 | 0.00963 | -0.0057 | 16.4694
1.5 | 0.2102 | 0.00968 | -0.0045 | 21.7149
2 | 0.2613 | 0.00971 | -0.0031 | 26.9104
2.5 | 0.3143 | 0.00974 | -0.0021 | 32.269
3 | 0.3752 | 0.00976 | -0.0028 | 38.4426
3.5 | 0.4425 | 0.00949 | -0.0045 | 46.628
4 | 0.5213 | 0.00944 | -0.0092 | 55.2225
4.5 | 0.6002 | 0.00973 | -0.0144 | 61.6855
5 | 0.6131 | 0.01318 | -0.0097 | 46.5175
5.5 | 0.6452 | 0.01474 | -0.0062 | 43.772
6 | 0.6861 | 0.01621 | -0.0043 | 42.3257
6.5 | 0.7261 | 0.01833 | -0.0022 | 39.6127
7 | 0.7709 | 0.02024 | -0.0008 | 38.0879
7.5 | 0.8172 | 0.02397 | 0.0004 | 34.0926
8 | 0.8638 | 0.02672 | 0.0017 | 32.3278
8.5 | 0.9051 | 0.03158 | 0.0036 | 28.6605
9 | 0.9353 | 0.03731 | 0.0062 | 25.0683
9.5 | 0.9401 | 0.0473 | 0.0101 | 19.8753
10 | 0.8946 | 0.06219 | 0.0164 | 14.3849
10.5 | 0.8643 | 0.06862 | 0.0185 | 12.5955
11 | 0.8074 | 0.07981 | 0.0133 | 10.1165
11.5 | 0.741 | 0.10267 | -0.0045 | 7.2173
12 | 0.74 | 0.11215 | -0.0088 | 6.5983
12.5 | 0.7481 | 0.11883 | -0.0066 | 6.2955
13 | 0.7285 | 0.13606 | -0.0191 | 5.3543
13.5 | 0.7165 | 0.14987 | -0.0299 | 4.7808
14 | 0.7243 | 0.15848 | -0.0341 | 4.5703
14.5 | 0.7446 | 0.16399 | -0.0347 | 4.5405

## 19. Re 250k Mach 0.10 (1)
BIGFOIL.COM POLAR EXPORT
NACA64-111 a=0.2
NACA64-111 a=0.2 |  |  |  | Cl Max: | 0.81 | at alpha= | 11 | deg
JavaFoil+Calcfoil stall+Eppler ext transition |  |  |  | L/D Max: | 55.359 | at alpha= | 3.5 | deg
Re: | 250000 |  |  | Cd Min: | 0.00837 | at alpha= | 2.5 | deg
Mach: | 0.1 |  |  | Cl=0 at alpha= | -0.52542 | deg
|  |  |  | @ Cl=0.1, Cd= | 0.0085051
|  |  |  | @ Cl=0.4, Cd= | 0.0084341
|  |  |  | @ Cl=0.6, Cd= | 0.013062
alpha (deg) | Cl | Cd | Cm | Cl/Cd
-16 | -0.554 | 0.18985 | 0.002 | -2.92
-15.5 | -0.578 | 0.17683 | 0.002 | -3.268
-15 | -0.601 | 0.15763 | 0.002 | -3.81
-14.5 | -0.622 | 0.15082 | 0.002 | -4.126
-14 | -0.643 | 0.14409 | 0.002 | -4.46
-13.5 | -0.661 | 0.12666 | 0.002 | -5.22
-13 | -0.677 | 0.12163 | 0.001 | -5.569
-12.5 | -0.691 | 0.10818 | 0.001 | -6.386
-12 | -0.701 | 0.09953 | 0.001 | -7.044
-11.5 | -0.708 | 0.09333 | 0.001 | -7.582
-11 | -0.71 | 0.08674 | 0.001 | -8.188
-10.5 | -0.709 | 0.08073 | 0.001 | -8.778
-10 | -0.702 | 0.07532 | 0 | -9.325
-9.5 | -0.692 | 0.06984 | 0 | -9.905
-9 | -0.676 | 0.06417 | 0 | -10.541
-8.5 | -0.657 | 0.05967 | 0 | -11.007
-8 | -0.633 | 0.05626 | 0 | -11.245
-7.5 | -0.605 | 0.05238 | 0 | -11.543
-7 | -0.573 | 0.04864 | -0.001 | -11.784
-6.5 | -0.537 | 0.04562 | -0.001 | -11.782
-6 | -0.499 | 0.04285 | -0.001 | -11.635
-5.5 | -0.458 | 0.04014 | -0.001 | -11.411
-5 | -0.416 | 0.03775 | -0.002 | -11.029
-4.5 | -0.373 | 0.03575 | -0.002 | -10.428
-4 | -0.407 | 0.01232 | -0.005 | -33.006
-3.5 | -0.35 | 0.01204 | -0.005 | -29.052
-3 | -0.292 | 0.01174 | -0.006 | -24.876
-2.5 | -0.234 | 0.01144 | -0.006 | -20.428
-2 | -0.175 | 0.00879 | -0.007 | -19.882
-1.5 | -0.116 | 0.00877 | -0.007 | -13.196
-1 | -0.056 | 0.00877 | -0.008 | -6.424
-0.5 | 0.003 | 0.00874 | -0.008 | 0.352
0 | 0.063 | 0.00848 | -0.009 | 7.386
0.5 | 0.122 | 0.00852 | -0.009 | 14.316
1 | 0.181 | 0.0085 | -0.01 | 21.347
1.5 | 0.241 | 0.00849 | -0.01 | 28.34
2 | 0.3 | 0.00857 | -0.011 | 34.944
2.5 | 0.358 | 0.00837 | -0.011 | 42.833
3 | 0.417 | 0.00846 | -0.012 | 49.234
3.5 | 0.474 | 0.00857 | -0.012 | 55.359
4 | 0.531 | 0.01136 | -0.013 | 46.725
4.5 | 0.586 | 0.01294 | -0.013 | 45.297
5 | 0.64 | 0.01341 | -0.014 | 47.727
5.5 | 0.692 | 0.01398 | -0.014 | 49.47
6 | 0.741 | 0.01449 | -0.015 | 51.095
6.5 | 0.638 | 0.04383 | -0.007 | 14.568
7 | 0.673 | 0.04678 | -0.007 | 14.395
7.5 | 0.705 | 0.0502 | -0.007 | 14.036
8 | 0.732 | 0.0537 | -0.007 | 13.637
8.5 | 0.756 | 0.05777 | -0.007 | 13.094
9 | 0.776 | 0.06178 | -0.007 | 12.567
9.5 | 0.792 | 0.06589 | -0.007 | 12.017
10 | 0.802 | 0.0714 | -0.007 | 11.239
10.5 | 0.808 | 0.07746 | -0.007 | 10.436
11 | 0.81 | 0.08321 | -0.007 | 9.732
11.5 | 0.807 | 0.08818 | -0.007 | 9.149
12 | 0.8 | 0.09529 | -0.007 | 8.392
12.5 | 0.789 | 0.10614 | -0.007 | 7.429
13 | 0.774 | 0.11278 | -0.007 | 6.862
13.5 | 0.756 | 0.12192 | -0.007 | 6.204
14 | 0.736 | 0.13251 | -0.007 | 5.555
14.5 | 0.708 | 0.14325 | -0.007 | 4.939
15 | 0.677 | 0.15247 | -0.008 | 4.443
15.5 | 0.646 | 0.16665 | -0.008 | 3.878
16 | 0.615 | 0.1806 | -0.008 | 3.404

## 20. Re 250k Mach 0.10 (2)
BIGFOIL.COM POLAR EXPORT
NACA64-111 a=0.2
NACA64-111 a=0.2 |  |  |  | Cl Max: | 0.9354 | at alpha= | 9.5 | deg
XFOIL ncrit=9 |  |  |  | L/D Max: | 61.2004 | at alpha= | 4.5 | deg
Re: | 250000 |  |  | Cd Min: | 0.16551 | at alpha= | 14.5 | deg
Mach: | 0.1 |  |  | Cl=0 at alpha= | -99 | deg
|  |  |  | @ Cl=0.1, Cd= | 0.0096176
|  |  |  | @ Cl=0.4, Cd= | 0.0096946
|  |  |  | @ Cl=0.6, Cd= | 0.0098227
alpha (deg) | Cl | Cd | Cm | Cl/Cd
0 | 0.053 | 0.0096 | -0.0074 | 5.5208
0.5 | 0.1065 | 0.00962 | -0.0066 | 11.0707
1 | 0.1596 | 0.00966 | -0.0058 | 16.5217
1.5 | 0.2118 | 0.00971 | -0.0047 | 21.8126
2 | 0.2631 | 0.00974 | -0.0032 | 27.0123
2.5 | 0.3159 | 0.00978 | -0.0021 | 32.3006
3 | 0.3769 | 0.00979 | -0.0027 | 38.4985
3.5 | 0.4447 | 0.00951 | -0.0044 | 46.7613
4 | 0.5226 | 0.00947 | -0.0088 | 55.1848
4.5 | 0.6016 | 0.00983 | -0.014 | 61.2004
5 | 0.6156 | 0.01335 | -0.0094 | 46.1124
5.5 | 0.6468 | 0.01499 | -0.0058 | 43.1488
6 | 0.6884 | 0.0164 | -0.0038 | 41.9756
6.5 | 0.729 | 0.01853 | -0.0017 | 39.3416
7 | 0.7741 | 0.02055 | -0.0003 | 37.6691
7.5 | 0.8209 | 0.02426 | 0.0009 | 33.8376
8 | 0.8673 | 0.02732 | 0.0024 | 31.746
8.5 | 0.9068 | 0.03251 | 0.0045 | 27.893
9 | 0.9338 | 0.03848 | 0.0073 | 24.2672
9.5 | 0.9354 | 0.04825 | 0.0113 | 19.3865
10 | 0.877 | 0.06332 | 0.0178 | 13.8503
10.5 | 0.8354 | 0.07109 | 0.0177 | 11.7513
11 | 0.7761 | 0.08516 | 0.0086 | 9.1134
11.5 | 0.7321 | 0.10562 | -0.0066 | 6.9315
12 | 0.7304 | 0.11546 | -0.0113 | 6.326
12.5 | 0.7491 | 0.11931 | -0.0086 | 6.2786
13 | 0.7278 | 0.13705 | -0.0193 | 5.3105
13.5 | 0.7157 | 0.15078 | -0.0304 | 4.7467
14 | 0.7233 | 0.15954 | -0.0348 | 4.5337
14.5 | 0.7424 | 0.16551 | -0.036 | 4.4855

## 21. Re 250k Mach 0.25 (1)
BIGFOIL.COM POLAR EXPORT
NACA64-111 a=0.2
NACA64-111 a=0.2 |  |  |  | Cl Max: | 0.764 | at alpha= | 9.5 | deg
JavaFoil+Calcfoil stall+Eppler ext transition |  |  |  | L/D Max: | 56.138 | at alpha= | 3.5 | deg
Re: | 250000 |  |  | Cd Min: | 0.00838 | at alpha= | 2 | deg
Mach: | 0.25 |  |  | Cl=0 at alpha= | -0.52459 | deg
|  |  |  | @ Cl=0.1, Cd= | 0.0085764
|  |  |  | @ Cl=0.4, Cd= | 0.17625
|  |  |  | @ Cl=0.6, Cd= | 0.17625
alpha (deg) | Cl | Cd | Cm | Cl/Cd
-14.5 | -0.293 | 0.19558 | 0.002 | -1.496
-14 | -0.355 | 0.18966 | 0.002 | -1.872
-13.5 | -0.412 | 0.1696 | 0.002 | -2.428
-13 | -0.464 | 0.15401 | 0.001 | -3.011
-12.5 | -0.511 | 0.13202 | 0.001 | -3.869
-12 | -0.552 | 0.11739 | 0.001 | -4.705
-11.5 | -0.588 | 0.10647 | 0.001 | -5.52
-11 | -0.616 | 0.09945 | 0.001 | -6.197
-10.5 | -0.637 | 0.0879 | 0.001 | -7.251
-10 | -0.651 | 0.08336 | 0 | -7.807
-9.5 | -0.656 | 0.07495 | 0 | -8.758
-9 | -0.655 | 0.06843 | 0 | -9.565
-8.5 | -0.645 | 0.0625 | 0 | -10.322
-8 | -0.629 | 0.05872 | 0 | -10.714
-7.5 | -0.607 | 0.05377 | 0 | -11.285
-7 | -0.579 | 0.05019 | -0.001 | -11.539
-6.5 | -0.545 | 0.04624 | -0.001 | -11.791
-6 | -0.508 | 0.04335 | -0.001 | -11.71
-5.5 | -0.468 | 0.04064 | -0.001 | -11.506
-5 | -0.426 | 0.03822 | -0.002 | -11.135
-4.5 | -0.382 | 0.0361 | -0.002 | -10.571
-4 | -0.417 | 0.01252 | -0.005 | -33.301
-3.5 | -0.359 | 0.01224 | -0.005 | -29.321
-3 | -0.3 | 0.01193 | -0.006 | -25.14
-2.5 | -0.24 | 0.01158 | -0.006 | -20.737
-2 | -0.18 | 0.00892 | -0.007 | -20.127
-1.5 | -0.119 | 0.00885 | -0.007 | -13.436
-1 | -0.058 | 0.00884 | -0.008 | -6.55
-0.5 | 0.003 | 0.00887 | -0.008 | 0.356
0 | 0.064 | 0.0086 | -0.009 | 7.479
0.5 | 0.125 | 0.00856 | -0.009 | 14.651
1 | 0.186 | 0.00856 | -0.01 | 21.793
1.5 | 0.247 | 0.00862 | -0.011 | 28.68
2 | 0.308 | 0.00838 | -0.011 | 36.713
2.5 | 0.368 | 0.00847 | -0.012 | 43.468
3 | 0.428 | 0.00856 | -0.012 | 49.995
3.5 | 0.487 | 0.00868 | -0.013 | 56.138
4 | 0.545 | 0.01159 | -0.013 | 46.992
4.5 | 0.601 | 0.01323 | -0.014 | 45.403
5 | 0.655 | 0.01376 | -0.014 | 47.594
5.5 | 0.706 | 0.01432 | -0.015 | 49.317
6 | 0.614 | 0.0417 | -0.007 | 14.728
6.5 | 0.65 | 0.04445 | -0.007 | 14.629
7 | 0.683 | 0.04796 | -0.007 | 14.235
7.5 | 0.711 | 0.05161 | -0.007 | 13.768
8 | 0.734 | 0.05522 | -0.007 | 13.283
8.5 | 0.75 | 0.05921 | -0.007 | 12.676
9 | 0.761 | 0.06415 | -0.007 | 11.86
9.5 | 0.764 | 0.07068 | -0.007 | 10.809
10 | 0.759 | 0.07653 | -0.007 | 9.923
10.5 | 0.747 | 0.08426 | -0.007 | 8.865
11 | 0.727 | 0.09187 | -0.007 | 7.912
11.5 | 0.699 | 0.10385 | -0.007 | 6.731
12 | 0.664 | 0.11238 | -0.007 | 5.91
12.5 | 0.623 | 0.12604 | -0.007 | 4.94
13 | 0.575 | 0.14213 | -0.007 | 4.047
13.5 | 0.522 | 0.1573 | -0.008 | 3.322
14 | 0.465 | 0.15712 | -0.008 | 2.957
14.5 | 0.392 | 0.17625 | -0.008 | 2.225

## 22. Re 250k Mach 0.25 (2)
BIGFOIL.COM POLAR EXPORT
NACA64-111 a=0.2
NACA64-111 a=0.2 |  |  |  | Cl Max: | 0.9132 | at alpha= | 9 | deg
XFOIL ncrit=9 |  |  |  | L/D Max: | 55.2075 | at alpha= | 4 | deg
Re: | 250000 |  |  | Cd Min: | 0.2556 | at alpha= | -20 | deg
Mach: | 0.25 |  |  | Cl=0 at alpha= | -0.49375 | deg
|  |  |  | @ Cl=0.1, Cd= | 0.009794
|  |  |  | @ Cl=0.4, Cd= | 0.0099026
|  |  |  | @ Cl=0.6, Cd= | 0.011236
alpha (deg) | Cl | Cd | Cm | Cl/Cd
-20 | -0.8349 | 0.2556 | 0.0807 | -3.2664
-19.5 | -0.8158 | 0.24869 | 0.0771 | -3.2804
-19 | -0.7976 | 0.24192 | 0.0728 | -3.297
-18.5 | -0.7797 | 0.23485 | 0.0683 | -3.32
-18 | -0.763 | 0.22777 | 0.0629 | -3.3499
-17.5 | -0.7553 | 0.22234 | 0.0553 | -3.397
-17 | -0.7325 | 0.212 | 0.053 | -3.4552
-16.5 | -0.712 | 0.20511 | 0.0505 | -3.4713
-16 | -0.6952 | 0.19779 | 0.0463 | -3.5148
-15.5 | -0.682 | 0.19023 | 0.0407 | -3.5851
-15 | -0.679 | 0.18319 | 0.0328 | -3.7065
-14.5 | -0.6641 | 0.17295 | 0.0297 | -3.8398
-14 | -0.6406 | 0.16565 | 0.0287 | -3.8672
-13.5 | -0.6265 | 0.1581 | 0.0251 | -3.9627
-13 | -0.6247 | 0.14941 | 0.0176 | -4.1811
-12.5 | -0.6244 | 0.13995 | 0.0098 | -4.4616
-12 | -0.6093 | 0.13056 | 0.0099 | -4.6668
-11.5 | -0.5968 | 0.12314 | 0.0074 | -4.8465
-11 | -0.5925 | 0.11426 | 0.0028 | -5.1855
-10.5 | -0.6094 | 0.1009 | -0.0102 | -6.0396
-10 | -0.6378 | 0.08697 | -0.0233 | -7.3336
-9.5 | -0.6745 | 0.07814 | -0.029 | -8.6319
-9 | -0.6725 | 0.06634 | -0.0306 | -10.1372
-8.5 | -0.6837 | 0.06001 | -0.03 | -11.3931
-8 | -0.6877 | 0.05342 | -0.0295 | -12.8735
-7.5 | -0.6863 | 0.04596 | -0.0282 | -14.9326
-7 | -0.6697 | 0.03304 | -0.0235 | -20.2694
-6.5 | -0.6542 | 0.02771 | -0.018 | -23.6088
-6 | -0.5801 | 0.0234 | -0.0218 | -24.7906
-5.5 | -0.5048 | 0.01841 | -0.0255 | -27.4199
-5 | -0.4356 | 0.01632 | -0.0279 | -26.6912
-4.5 | -0.3855 | 0.01445 | -0.0263 | -26.6782
-4 | -0.3422 | 0.0133 | -0.0233 | -25.7293
-3.5 | -0.3017 | 0.0115 | -0.0204 | -26.2348
-3 | -0.2678 | 0.00948 | -0.0164 | -28.2489
-2.5 | -0.2163 | 0.00948 | -0.0143 | -22.8165
-2 | -0.166 | 0.00974 | -0.0115 | -17.0431
-1.5 | -0.113 | 0.00986 | -0.0095 | -11.4604
-1 | -0.0568 | 0.0098 | -0.009 | -5.7959
-0.5 | -0.0007 | 0.00978 | -0.0084 | -0.071575
0 | 0.0553 | 0.00977 | -0.0078 | 5.6602
0.5 | 0.1111 | 0.0098 | -0.0073 | 11.3367
1 | 0.166 | 0.00985 | -0.0064 | 16.8528
1.5 | 0.2199 | 0.00991 | -0.0052 | 22.1897
2 | 0.2732 | 0.00995 | -0.0039 | 27.4573
2.5 | 0.3269 | 0.00999 | -0.0025 | 32.7227
3 | 0.3851 | 0.00997 | -0.0019 | 38.6259
3.5 | 0.4536 | 0.00966 | -0.0031 | 46.9565
4 | 0.5322 | 0.00964 | -0.007 | 55.2075
4.5 | 0.604 | 0.01133 | -0.0114 | 53.3098
5 | 0.6295 | 0.01413 | -0.008 | 44.5506
5.5 | 0.6616 | 0.01562 | -0.0041 | 42.356
6 | 0.6992 | 0.01776 | -0.0012 | 39.3694
6.5 | 0.7449 | 0.01967 | 0.0008 | 37.8699
7 | 0.7921 | 0.02251 | 0.0024 | 35.1888
7.5 | 0.8397 | 0.02629 | 0.0041 | 31.9399
8 | 0.8809 | 0.03097 | 0.0064 | 28.4437
8.5 | 0.9065 | 0.0375 | 0.0097 | 24.1733
9 | 0.9132 | 0.04457 | 0.0137 | 20.4891
9.5 | 0.8982 | 0.0521 | 0.0178 | 17.2399
10 | 0.867 | 0.05962 | 0.0206 | 14.5421
11.5 | 0.7141 | 0.11265 | -0.0098 | 6.3391
12 | 0.7051 | 0.12515 | -0.0179 | 5.634
12.5 | 0.7151 | 0.13283 | -0.0204 | 5.3836
13 | 0.7244 | 0.14234 | -0.0212 | 5.0892
13.5 | 0.717 | 0.15462 | -0.0316 | 4.6372
14 | 0.7212 | 0.1645 | -0.0381 | 4.3842

## 23. Re 250k Mach 0.50 (1)
BIGFOIL.COM POLAR EXPORT
NACA64-111 a=0.2
NACA64-111 a=0.2 |  |  |  | Cl Max: | 1.085 | at alpha= | 20 | deg
JavaFoil+Calcfoil stall+Eppler ext transition |  |  |  | L/D Max: | 54.966 | at alpha= | 3 | deg
Re: | 250000 |  |  | Cd Min: | 0.00857 | at alpha= | 2.5 | deg
Mach: | 0.5 |  |  | Cl=0 at alpha= | -0.52899 | deg
|  |  |  | @ Cl=0.1, Cd= | 0.0086382
|  |  |  | @ Cl=0.4, Cd= | 0.0086028
|  |  |  | @ Cl=0.6, Cd= | 0.01406
alpha (deg) | Cl | Cd | Cm | Cl/Cd
-20 | -1.048 | 0.26229 | 0.006 | -3.996
-19.5 | -1.022 | 0.25149 | 0.006 | -4.065
-19 | -0.996 | 0.24617 | 0.006 | -4.047
-18.5 | -0.969 | 0.24482 | 0.005 | -3.957
-18 | -0.941 | 0.23384 | 0.005 | -4.026
-17.5 | -0.915 | 0.22947 | 0.005 | -3.988
-17 | -0.889 | 0.21978 | 0.004 | -4.045
-16.5 | -0.863 | 0.2133 | 0.004 | -4.045
-16 | -0.836 | 0.2126 | 0.004 | -3.931
-15.5 | -0.808 | 0.20585 | 0.003 | -3.924
-15 | -0.781 | 0.19386 | 0.003 | -4.03
-14.5 | -0.755 | 0.18914 | 0.003 | -3.991
-14 | -0.728 | 0.17819 | 0.003 | -4.087
-13.5 | -0.702 | 0.17431 | 0.002 | -4.026
-13 | -0.673 | 0.17069 | 0.002 | -3.945
-12.5 | -0.647 | 0.24438 | 0.002 | -2.647
-12 | -0.62 | 0.15553 | 0.002 | -3.988
-11.5 | -0.593 | 0.15982 | 0.001 | -3.713
-11 | -0.567 | 0.15668 | 0.001 | -3.617
-10.5 | -0.539 | 0.14006 | 0.001 | -3.847
-10 | -0.512 | 0.13125 | 0.001 | -3.902
-9.5 | -0.485 | 0.12329 | 0 | -3.936
-9 | -0.458 | 0.12028 | 0 | -3.811
-8.5 | -0.431 | 0.13005 | 0 | -3.318
-8 | -0.404 | 0.11035 | 0 | -3.661
-7.5 | -0.377 | 0.1034 | -0.001 | -3.647
-7 | -0.35 | 0.103 | -0.001 | -3.399
-6.5 | -0.495 | 0.06037 | -0.001 | -8.2
-6 | -0.511 | 0.05065 | -0.001 | -10.089
-5.5 | -0.492 | 0.04489 | -0.001 | -10.955
-5 | -0.458 | 0.04121 | -0.002 | -11.12
-4.5 | -0.417 | 0.03791 | -0.002 | -10.996
-4 | -0.37 | 0.03567 | -0.002 | -10.379
-3.5 | -0.321 | 0.03362 | -0.003 | -9.553
-3 | -0.334 | 0.01227 | -0.007 | -27.192
-2.5 | -0.268 | 0.01186 | -0.007 | -22.562
-2 | -0.2 | 0.00903 | -0.008 | -22.212
-1.5 | -0.133 | 0.009 | -0.008 | -14.748
-1 | -0.065 | 0.0087 | -0.009 | -7.433
-0.5 | 0.004 | 0.00868 | -0.009 | 0.407
0 | 0.072 | 0.00863 | -0.01 | 8.328
0.5 | 0.14 | 0.00865 | -0.011 | 16.209
1 | 0.208 | 0.00868 | -0.011 | 24.006
1.5 | 0.276 | 0.00869 | -0.012 | 31.76
2 | 0.344 | 0.00877 | -0.012 | 39.175
2.5 | 0.411 | 0.00857 | -0.013 | 47.93
3 | 0.477 | 0.00868 | -0.014 | 54.966
3.5 | 0.539 | 0.01343 | -0.014 | 40.148
4 | 0.6 | 0.01406 | -0.015 | 42.684
4.5 | 0.657 | 0.01478 | -0.015 | 44.483
5 | 0.71 | 0.01557 | -0.016 | 45.635
5.5 | 0.621 | 0.04172 | -0.007 | 14.892
6 | 0.651 | 0.04569 | -0.007 | 14.239
6.5 | 0.657 | 0.05101 | -0.007 | 12.871
7 | 0.601 | 0.06019 | -0.006 | 9.982
7.5 | 0.43 | 0.09131 | -0.006 | 4.714
8 | 0.457 | 0.1131 | -0.007 | 4.042
8.5 | 0.484 | 0.11545 | -0.007 | 4.189
9 | 0.51 | 0.12208 | -0.008 | 4.182
9.5 | 0.537 | 0.13486 | -0.009 | 3.983
10 | 0.563 | 0.1376 | -0.009 | 4.095
10.5 | 0.59 | 0.1404 | -0.009 | 4.2
11 | 0.616 | 0.15128 | -0.01 | 4.071
11.5 | 0.643 | 0.1515 | -0.011 | 4.246
12 | 0.669 | 0.1548 | -0.011 | 4.324
12.5 | 0.695 | 0.15855 | -0.011 | 4.385
13 | 0.721 | 0.16766 | -0.012 | 4.302
13.5 | 0.749 | 0.17673 | -0.013 | 4.238
14 | 0.775 | 0.18087 | -0.013 | 4.283
14.5 | 0.8 | 0.19678 | -0.013 | 4.067
15 | 0.826 | 0.19721 | -0.014 | 4.19
15.5 | 0.852 | 0.20358 | -0.014 | 4.187
16 | 0.88 | 0.22385 | -0.015 | 3.929
16.5 | 0.905 | 0.22845 | -0.015 | 3.962
17 | 0.931 | 0.23299 | -0.016 | 3.994
17.5 | 0.956 | 0.23379 | -0.016 | 4.09
18 | 0.984 | 0.25172 | -0.017 | 3.91
18.5 | 1.009 | 0.25469 | -0.017 | 3.963
19 | 1.034 | 0.25522 | -0.018 | 4.053
19.5 | 1.06 | 0.26121 | -0.018 | 4.056
20 | 1.085 | 0.27109 | -0.018 | 4.003

## 24. Re 250k Mach 0.50 (2)
BIGFOIL.COM POLAR EXPORT
NACA64-111 a=0.2
NACA64-111 a=0.2 |  |  |  | Cl Max: | 0.9854 | at alpha= | 20 | deg
XFOIL ncrit=9 |  |  |  | L/D Max: | 53.7512 | at alpha= | 4 | deg
Re: | 250000 |  |  | Cd Min: | 0.28654 | at alpha= | 20 | deg
Mach: | 0.5 |  |  | Cl=0 at alpha= | -0.50077 | deg
|  |  |  | @ Cl=0.1, Cd= | 0.010592
|  |  |  | @ Cl=0.4, Cd= | 0.010856
|  |  |  | @ Cl=0.6, Cd= | 0.012816
alpha (deg) | Cl | Cd | Cm | Cl/Cd
-20 | -0.9124 | 0.2816 | 0.0987 | -3.2401
-19.5 | -0.8898 | 0.27317 | 0.0932 | -3.2573
-19 | -0.8677 | 0.26495 | 0.087 | -3.275
-18.5 | -0.8502 | 0.25864 | 0.0793 | -3.2872
-18 | -0.8288 | 0.2493 | 0.0739 | -3.3245
-17.5 | -0.8015 | 0.23873 | 0.0712 | -3.3573
-17 | -0.7788 | 0.23051 | 0.0666 | -3.3786
-16.5 | -0.7575 | 0.22225 | 0.0609 | -3.4083
-16 | -0.7456 | 0.21622 | 0.0523 | -3.4483
-15.5 | -0.7255 | 0.20635 | 0.0472 | -3.5159
-15 | -0.696 | 0.19612 | 0.0458 | -3.5488
-14.5 | -0.6748 | 0.18791 | 0.0415 | -3.5911
-14 | -0.6561 | 0.17952 | 0.0363 | -3.6547
-13.5 | -0.6532 | 0.17263 | 0.0266 | -3.7838
-13 | -0.625 | 0.16168 | 0.0258 | -3.8657
-12.5 | -0.6051 | 0.15355 | 0.0226 | -3.9407
-12 | -0.5912 | 0.14506 | 0.0177 | -4.0756
-11.5 | -0.5934 | 0.1363 | 0.0076 | -4.3536
-11 | -0.5749 | 0.12624 | 0.0064 | -4.554
-10.5 | -0.5569 | 0.11872 | 0.0043 | -4.6909
-10 | -0.5682 | 0.10841 | -0.0079 | -5.2412
-9.5 | -0.5561 | 0.09871 | -0.009 | -5.6337
-9 | -0.5444 | 0.0908 | -0.0113 | -5.9956
-8.5 | -0.5729 | 0.07739 | -0.0284 | -7.4028
-8 | -0.5726 | 0.06306 | -0.0329 | -9.0802
-7.5 | -0.601 | 0.05278 | -0.0391 | -11.3869
-7 | -0.6341 | 0.0445 | -0.0387 | -14.2494
-6.5 | -0.6343 | 0.03813 | -0.0359 | -16.6352
-6 | -0.5989 | 0.02984 | -0.0385 | -20.0704
-5.5 | -0.5366 | 0.02372 | -0.0397 | -22.6223
-5 | -0.4827 | 0.02025 | -0.0368 | -23.837
-4.5 | -0.4297 | 0.01775 | -0.0327 | -24.2085
-4 | -0.382 | 0.0156 | -0.0283 | -24.4872
-3.5 | -0.3328 | 0.01403 | -0.0247 | -23.7206
-3 | -0.2835 | 0.01239 | -0.0217 | -22.8814
-2.5 | -0.2475 | 0.0101 | -0.0168 | -24.505
-2 | -0.1871 | 0.01023 | -0.0143 | -18.2893
-1.5 | -0.1295 | 0.01068 | -0.0106 | -12.1255
-1 | -0.0646 | 0.0106 | -0.0101 | -6.0943
-0.5 | 0.0001 | 0.01056 | -0.0097 | 0.0094697
0 | 0.0647 | 0.01057 | -0.0094 | 6.1211
0.5 | 0.1288 | 0.01061 | -0.009 | 12.1395
1 | 0.1927 | 0.01068 | -0.0084 | 18.0431
1.5 | 0.2551 | 0.01077 | -0.0073 | 23.6862
2 | 0.3171 | 0.01086 | -0.0061 | 29.1989
2.5 | 0.3778 | 0.01095 | -0.0043 | 34.5023
3 | 0.4368 | 0.0107 | -0.0013 | 40.8224
3.5 | 0.4992 | 0.01036 | 0.0014 | 48.1853
4 | 0.5703 | 0.01061 | 0.0018 | 53.7512
4.5 | 0.6294 | 0.015 | -0.0013 | 41.96
5 | 0.672 | 0.01709 | 0.0013 | 39.3212
5.5 | 0.7057 | 0.01908 | 0.0067 | 36.9864
6 | 0.7536 | 0.02237 | 0.0104 | 33.688
6.5 | 0.8024 | 0.02623 | 0.0137 | 30.5909
7 | 0.8332 | 0.03138 | 0.0178 | 26.5519
7.5 | 0.8355 | 0.03738 | 0.0224 | 22.3515
8 | 0.8159 | 0.04324 | 0.0266 | 18.8691
8.5 | 0.7909 | 0.05102 | 0.0263 | 15.5018
9 | 0.7614 | 0.06082 | 0.0219 | 12.5189
9.5 | 0.7333 | 0.07262 | 0.0143 | 10.0978
10.5 | 0.6853 | 0.10674 | -0.0091 | 6.4203
11 | 0.6743 | 0.12318 | -0.018 | 5.4741
11.5 | 0.6799 | 0.13334 | -0.0234 | 5.099
12 | 0.6993 | 0.14121 | -0.0251 | 4.9522
12.5 | 0.7054 | 0.15212 | -0.0309 | 4.6371
13 | 0.7117 | 0.16177 | -0.0384 | 4.3995
13.5 | 0.7334 | 0.17003 | -0.0411 | 4.3134
14 | 0.7565 | 0.18066 | -0.0431 | 4.1874
14.5 | 0.7591 | 0.18947 | -0.0533 | 4.0064
15 | 0.7769 | 0.19827 | -0.0587 | 3.9184
15.5 | 0.8053 | 0.20678 | -0.0602 | 3.8945
16 | 0.8259 | 0.21768 | -0.0647 | 3.7941
16.5 | 0.8355 | 0.22509 | -0.0741 | 3.7118
17 | 0.8562 | 0.2339 | -0.0796 | 3.6605
17.5 | 0.8779 | 0.24233 | -0.0843 | 3.6227
18 | 0.9038 | 0.25185 | -0.0873 | 3.5886
18.5 | 0.9265 | 0.26269 | -0.0922 | 3.527
19 | 0.9415 | 0.26932 | -0.1012 | 3.4958
19.5 | 0.9633 | 0.27802 | -0.1068 | 3.4649
20 | 0.9854 | 0.28654 | -0.112 | 3.439

## 25. Re 500k Mach 0.00 (1)
BIGFOIL.COM POLAR EXPORT
NACA64-111 a=0.2
NACA64-111 a=0.2 |  |  |  | Cl Max: | 0.865 | at alpha= | 7.5 | deg
JavaFoil+Calcfoil stall+Eppler ext transition |  |  |  | L/D Max: | 67.611 | at alpha= | 3.5 | deg
Re: | 500000 |  |  | Cd Min: | 0.00681 | at alpha= | 2 | deg
Mach: | 0 |  |  | Cl=0 at alpha= | -0.52542 | deg
|  |  |  | @ Cl=0.1, Cd= | 0.0070573
|  |  |  | @ Cl=0.4, Cd= | 0.0069071
|  |  |  | @ Cl=0.6, Cd= | 0.010221
alpha (deg) | Cl | Cd | Cm | Cl/Cd
-16.5 | -0.579 | 0.17262 | 0.002 | -3.352
-16 | -0.599 | 0.15653 | 0.002 | -3.829
-15.5 | -0.62 | 0.14929 | 0.002 | -4.15
-15 | -0.639 | 0.14229 | 0.002 | -4.491
-14.5 | -0.657 | 0.12786 | 0.002 | -5.139
-14 | -0.674 | 0.12152 | 0.002 | -5.546
-13.5 | -0.689 | 0.11551 | 0.002 | -5.963
-13 | -0.701 | 0.1046 | 0.001 | -6.706
-12.5 | -0.711 | 0.09724 | 0.001 | -7.315
-12 | -0.718 | 0.08939 | 0.001 | -8.035
-11.5 | -0.722 | 0.08464 | 0.001 | -8.526
-11 | -0.721 | 0.07879 | 0.001 | -9.155
-10.5 | -0.717 | 0.0739 | 0.001 | -9.702
-10 | -0.708 | 0.06858 | 0 | -10.33
-9.5 | -0.696 | 0.06432 | 0 | -10.82
-9 | -0.679 | 0.05981 | 0 | -11.352
-8.5 | -0.658 | 0.05595 | 0 | -11.767
-8 | -0.633 | 0.05238 | 0 | -12.083
-7.5 | -0.605 | 0.04909 | -0.001 | -12.316
-7 | -0.573 | 0.04578 | -0.001 | -12.514
-6.5 | -0.537 | 0.04275 | -0.001 | -12.566
-6 | -0.618 | 0.01179 | -0.003 | -52.408
-5.5 | -0.567 | 0.01162 | -0.003 | -48.828
-5 | -0.515 | 0.0112 | -0.004 | -45.94
-4.5 | -0.46 | 0.01088 | -0.004 | -42.292
-4 | -0.405 | 0.01058 | -0.005 | -38.264
-3.5 | -0.348 | 0.01034 | -0.005 | -33.655
-3 | -0.291 | 0.01008 | -0.006 | -28.828
-2.5 | -0.233 | 0.00981 | -0.006 | -23.713
-2 | -0.174 | 0.00708 | -0.007 | -24.573
-1.5 | -0.115 | 0.00707 | -0.007 | -16.284
-1 | -0.056 | 0.00704 | -0.008 | -7.971
-0.5 | 0.003 | 0.00704 | -0.008 | 0.434
0 | 0.062 | 0.00707 | -0.009 | 8.809
0.5 | 0.122 | 0.00705 | -0.009 | 17.228
1 | 0.181 | 0.0071 | -0.01 | 25.457
1.5 | 0.24 | 0.00713 | -0.01 | 33.605
2 | 0.298 | 0.00681 | -0.011 | 43.799
2.5 | 0.357 | 0.00687 | -0.011 | 51.93
3 | 0.415 | 0.00692 | -0.012 | 59.97
3.5 | 0.472 | 0.00699 | -0.012 | 67.611
4 | 0.529 | 0.00988 | -0.013 | 53.54
4.5 | 0.584 | 0.01018 | -0.013 | 57.381
5 | 0.638 | 0.01032 | -0.014 | 61.882
5.5 | 0.691 | 0.01198 | -0.014 | 57.661
6 | 0.741 | 0.01248 | -0.015 | 59.363
6.5 | 0.786 | 0.01302 | -0.015 | 60.372
7 | 0.828 | 0.01354 | -0.016 | 61.142
7.5 | 0.865 | 0.01406 | -0.016 | 61.476
8 | 0.733 | 0.0505 | -0.007 | 14.508
8.5 | 0.758 | 0.05382 | -0.008 | 14.085
9 | 0.779 | 0.05831 | -0.008 | 13.358
9.5 | 0.796 | 0.06172 | -0.008 | 12.895
10 | 0.808 | 0.0662 | -0.008 | 12.208
10.5 | 0.816 | 0.0721 | -0.008 | 11.321
11 | 0.82 | 0.0762 | -0.008 | 10.76
11.5 | 0.82 | 0.08293 | -0.008 | 9.883
12 | 0.816 | 0.08851 | -0.008 | 9.217
12.5 | 0.808 | 0.09411 | -0.008 | 8.584

## 26. Re 500k Mach 0.00 (2)
BIGFOIL.COM POLAR EXPORT
NACA64-111 a=0.2
NACA64-111 a=0.2 |  |  |  | Cl Max: | 1.0444 | at alpha= | 10.5 | deg
XFOIL ncrit=9 |  |  |  | L/D Max: | 67.6204 | at alpha= | 4 | deg
Re: | 500000 |  |  | Cd Min: | 0.24868 | at alpha= | -20 | deg
Mach: | 0 |  |  | Cl=0 at alpha= | -0.51504 | deg
|  |  |  | @ Cl=0.1, Cd= | 0.00679
|  |  |  | @ Cl=0.4, Cd= | 0.0070084
|  |  |  | @ Cl=0.6, Cd= | 0.01113
alpha (deg) | Cl | Cd | Cm | Cl/Cd
-20 | -0.8178 | 0.24868 | 0.078 | -3.2886
-19.5 | -0.8008 | 0.24268 | 0.0741 | -3.2998
-19 | -0.784 | 0.23624 | 0.0699 | -3.3187
-18.5 | -0.7674 | 0.22914 | 0.0655 | -3.349
-18 | -0.7545 | 0.22122 | 0.0595 | -3.4106
-17.5 | -0.7431 | 0.21332 | 0.0538 | -3.4835
-17 | -0.7236 | 0.20559 | 0.0518 | -3.5196
-16.5 | -0.7068 | 0.19918 | 0.0483 | -3.5485
-16 | -0.6913 | 0.19202 | 0.0443 | -3.6001
-15.5 | -0.6823 | 0.18305 | 0.038 | -3.7274
-15 | -0.674 | 0.17378 | 0.0322 | -3.8785
-14.5 | -0.6638 | 0.16453 | 0.0289 | -4.0345
-14 | -0.6469 | 0.15819 | 0.0266 | -4.0894
-13.5 | -0.6355 | 0.15062 | 0.0229 | -4.2192
-13 | -0.6285 | 0.14156 | 0.0182 | -4.4398
-12.5 | -0.6302 | 0.12905 | 0.01 | -4.8834
-12 | -0.6307 | 0.11745 | 0.0038 | -5.3699
-11.5 | -0.6439 | 0.10503 | -0.0014 | -6.1306
-11 | -0.642 | 0.09672 | -0.0054 | -6.6377
-10.5 | -0.6902 | 0.07348 | -0.0234 | -9.393
-10 | -0.7557 | 0.06019 | -0.0296 | -12.5552
-9.5 | -0.7653 | 0.05563 | -0.0275 | -13.757
-9 | -0.7594 | 0.05085 | -0.0262 | -14.9341
-8.5 | -0.7789 | 0.0355 | -0.0216 | -21.9408
-8 | -0.7587 | 0.02649 | -0.0185 | -28.641
-7.5 | -0.7167 | 0.02274 | -0.0172 | -31.5172
-7 | -0.6589 | 0.01998 | -0.0185 | -32.978
-6.5 | -0.599 | 0.01608 | -0.0203 | -37.2512
-6 | -0.5536 | 0.015 | -0.0185 | -36.9067
-5.5 | -0.5094 | 0.01383 | -0.0161 | -36.833
-5 | -0.4651 | 0.01234 | -0.0141 | -37.6904
-4.5 | -0.4161 | 0.01154 | -0.013 | -36.0572
-4 | -0.3663 | 0.01067 | -0.0119 | -34.3299
-3.5 | -0.3144 | 0.00989 | -0.0113 | -31.7897
-3 | -0.2726 | 0.00735 | -0.0104 | -37.0884
-2.5 | -0.2194 | 0.00697 | -0.0099 | -31.4778
-2 | -0.1644 | 0.00685 | -0.0096 | -24
-1.5 | -0.1104 | 0.00681 | -0.0089 | -16.2115
-1 | -0.0548 | 0.0068 | -0.0087 | -8.0588
-0.5 | 0.0017 | 0.00679 | -0.0088 | 0.25037
0 | 0.0583 | 0.00679 | -0.0089 | 8.5862
0.5 | 0.1146 | 0.00679 | -0.009 | 16.8778
1 | 0.1707 | 0.00682 | -0.009 | 25.0293
1.5 | 0.2265 | 0.00686 | -0.0089 | 33.0175
2 | 0.2821 | 0.00692 | -0.0087 | 40.7659
2.5 | 0.3365 | 0.00696 | -0.0083 | 48.3477
3 | 0.3893 | 0.00699 | -0.0074 | 55.6938
3.5 | 0.4417 | 0.00708 | -0.0065 | 62.387
4 | 0.4916 | 0.00727 | -0.0051 | 67.6204
4.5 | 0.5342 | 0.00845 | -0.0031 | 63.2189
5 | 0.5861 | 0.01092 | -0.0044 | 53.6722
5.5 | 0.6576 | 0.012 | -0.0086 | 54.8
6 | 0.701 | 0.01309 | -0.0071 | 53.5523
6.5 | 0.7459 | 0.01434 | -0.0058 | 52.0153
7 | 0.7889 | 0.01598 | -0.0043 | 49.368
7.5 | 0.8344 | 0.01728 | -0.0032 | 48.287
8 | 0.8738 | 0.02039 | -0.0014 | 42.8543
8.5 | 0.9195 | 0.02188 | -0.0003 | 42.0247
9 | 0.9624 | 0.02408 | 0.001 | 39.9668
9.5 | 1.0019 | 0.02642 | 0.0024 | 37.922
10 | 1.0262 | 0.03324 | 0.0047 | 30.8724
10.5 | 1.0444 | 0.0365 | 0.0083 | 28.6137
11 | 1.0352 | 0.04236 | 0.0137 | 24.4381
11.5 | 1.0018 | 0.04941 | 0.0183 | 20.2752
12 | 0.9553 | 0.05916 | 0.018 | 16.1477
12.5 | 0.909 | 0.07119 | 0.0126 | 12.7686
13 | 0.8579 | 0.08775 | 0.0016 | 9.7766
13.5 | 0.737 | 0.14045 | -0.0269 | 5.2474
14 | 0.7457 | 0.14812 | -0.0305 | 5.0344
14.5 | 0.7454 | 0.15857 | -0.0346 | 4.7008
15 | 0.7506 | 0.16991 | -0.0405 | 4.4176
15.5 | 0.754 | 0.18223 | -0.0484 | 4.1376

## 27. Re 500k Mach 0.10 (1)
BIGFOIL.COM POLAR EXPORT
NACA64-111 a=0.2
NACA64-111 a=0.2 |  |  |  | Cl Max: | 0.83 | at alpha= | 7 | deg
JavaFoil+Calcfoil stall+Eppler ext transition |  |  |  | L/D Max: | 67.957 | at alpha= | 3.5 | deg
Re: | 500000 |  |  | Cd Min: | 0.00686 | at alpha= | 2 | deg
Mach: | 0.1 |  |  | Cl=0 at alpha= | -0.52542 | deg
|  |  |  | @ Cl=0.1, Cd= | 0.0070788
|  |  |  | @ Cl=0.4, Cd= | 0.0068985
|  |  |  | @ Cl=0.6, Cd= | 0.010235
alpha (deg) | Cl | Cd | Cm | Cl/Cd
-16 | -0.555 | 0.16987 | 0.002 | -3.266
-15.5 | -0.578 | 0.15354 | 0.002 | -3.765
-15 | -0.601 | 0.14183 | 0.002 | -4.237
-14.5 | -0.623 | 0.13197 | 0.002 | -4.718
-14 | -0.643 | 0.12306 | 0.002 | -5.224
-13.5 | -0.662 | 0.11277 | 0.002 | -5.866
-13 | -0.678 | 0.10798 | 0.001 | -6.276
-12.5 | -0.691 | 0.10024 | 0.001 | -6.896
-12 | -0.701 | 0.09291 | 0.001 | -7.55
-11.5 | -0.708 | 0.0852 | 0.001 | -8.31
-11 | -0.711 | 0.08064 | 0.001 | -8.812
-10.5 | -0.709 | 0.07523 | 0.001 | -9.424
-10 | -0.703 | 0.06945 | 0 | -10.117
-9.5 | -0.692 | 0.065 | 0 | -10.648
-9 | -0.677 | 0.05975 | 0 | -11.326
-8.5 | -0.657 | 0.05638 | 0 | -11.66
-8 | -0.633 | 0.05293 | 0 | -11.963
-7.5 | -0.605 | 0.04935 | -0.001 | -12.266
-7 | -0.574 | 0.04595 | -0.001 | -12.497
-6.5 | -0.539 | 0.04275 | -0.001 | -12.611
-6 | -0.62 | 0.01192 | -0.003 | -52.044
-5.5 | -0.57 | 0.01164 | -0.003 | -48.94
-5 | -0.517 | 0.01128 | -0.004 | -45.828
-4.5 | -0.462 | 0.01089 | -0.004 | -42.454
-4 | -0.407 | 0.01058 | -0.005 | -38.427
-3.5 | -0.35 | 0.01035 | -0.005 | -33.798
-3 | -0.292 | 0.01009 | -0.006 | -28.961
-2.5 | -0.234 | 0.0098 | -0.006 | -23.841
-2 | -0.175 | 0.00707 | -0.007 | -24.716
-1.5 | -0.116 | 0.00706 | -0.007 | -16.377
-1 | -0.056 | 0.00706 | -0.008 | -7.981
-0.5 | 0.003 | 0.00704 | -0.008 | 0.437
0 | 0.063 | 0.00706 | -0.009 | 8.876
0.5 | 0.122 | 0.00709 | -0.009 | 17.234
1 | 0.182 | 0.00709 | -0.01 | 25.606
1.5 | 0.241 | 0.00712 | -0.01 | 33.806
2 | 0.3 | 0.00686 | -0.011 | 43.69
2.5 | 0.358 | 0.00687 | -0.011 | 52.216
3 | 0.417 | 0.00691 | -0.012 | 60.331
3.5 | 0.475 | 0.00698 | -0.012 | 67.957
4 | 0.531 | 0.00993 | -0.013 | 53.509
4.5 | 0.587 | 0.01018 | -0.013 | 57.631
5 | 0.641 | 0.01041 | -0.014 | 61.579
5.5 | 0.694 | 0.01207 | -0.014 | 57.494
6 | 0.743 | 0.01257 | -0.015 | 59.17
6.5 | 0.789 | 0.01309 | -0.015 | 60.228
7 | 0.83 | 0.01372 | -0.016 | 60.464
7.5 | 0.707 | 0.04697 | -0.008 | 15.06
8 | 0.734 | 0.05075 | -0.008 | 14.465
8.5 | 0.758 | 0.05443 | -0.008 | 13.925
9 | 0.778 | 0.0586 | -0.008 | 13.272
9.5 | 0.793 | 0.06227 | -0.008 | 12.738
10 | 0.803 | 0.06673 | -0.008 | 12.038
10.5 | 0.809 | 0.07194 | -0.008 | 11.245
11 | 0.81 | 0.0774 | -0.008 | 10.471
11.5 | 0.807 | 0.08211 | -0.008 | 9.832
12 | 0.8 | 0.08866 | -0.008 | 9.025

## 28. Re 500k Mach 0.10 (2)
BIGFOIL.COM POLAR EXPORT
NACA64-111 a=0.2
NACA64-111 a=0.2 |  |  |  | Cl Max: | 1.0329 | at alpha= | 10.5 | deg
XFOIL ncrit=9 |  |  |  | L/D Max: | 67.6744 | at alpha= | 4 | deg
Re: | 500000 |  |  | Cd Min: | 0.24964 | at alpha= | -20 | deg
Mach: | 0.1 |  |  | Cl=0 at alpha= | -0.51494 | deg
|  |  |  | @ Cl=0.1, Cd= | 0.0068173
|  |  |  | @ Cl=0.4, Cd= | 0.0070241
|  |  |  | @ Cl=0.6, Cd= | 0.01117
alpha (deg) | Cl | Cd | Cm | Cl/Cd
-20 | -0.8205 | 0.24964 | 0.0787 | -3.2867
-19.5 | -0.8034 | 0.24358 | 0.0748 | -3.2983
-19 | -0.7864 | 0.23707 | 0.0705 | -3.3172
-18.5 | -0.7696 | 0.22987 | 0.066 | -3.348
-18 | -0.7566 | 0.222 | 0.06 | -3.4081
-17.5 | -0.7449 | 0.21412 | 0.0543 | -3.4789
-17 | -0.7248 | 0.2064 | 0.0523 | -3.5116
-16.5 | -0.708 | 0.19993 | 0.0488 | -3.5412
-16 | -0.6923 | 0.19271 | 0.0447 | -3.5924
-15.5 | -0.6834 | 0.18373 | 0.0383 | -3.7196
-15 | -0.6744 | 0.17455 | 0.0326 | -3.8636
-14.5 | -0.6629 | 0.16554 | 0.0296 | -4.0045
-14 | -0.6461 | 0.15907 | 0.0271 | -4.0617
-13.5 | -0.6346 | 0.15143 | 0.0233 | -4.1907
-13 | -0.6276 | 0.14226 | 0.0185 | -4.4116
-12.5 | -0.6286 | 0.13 | 0.0104 | -4.8354
-12 | -0.6282 | 0.11862 | 0.0043 | -5.2959
-11.5 | -0.6367 | 0.10763 | 0.0003 | -5.9156
-11 | -0.6329 | 0.09966 | -0.0035 | -6.3506
-10.5 | -0.6394 | 0.08873 | -0.0101 | -7.2061
-10 | -0.7156 | 0.0645 | -0.029 | -11.0946
-9.5 | -0.7447 | 0.05816 | -0.0286 | -12.8043
-9 | -0.7502 | 0.0525 | -0.0271 | -14.2895
-8.5 | -0.7744 | 0.03724 | -0.0228 | -20.7948
-8 | -0.7587 | 0.02784 | -0.0196 | -27.2522
-7.5 | -0.7192 | 0.02338 | -0.0179 | -30.7613
-6.5 | -0.6018 | 0.01635 | -0.0208 | -36.8073
-6 | -0.5566 | 0.01518 | -0.0188 | -36.6667
-5.5 | -0.5123 | 0.01397 | -0.0164 | -36.6714
-5 | -0.4673 | 0.01248 | -0.0144 | -37.4439
-4.5 | -0.4185 | 0.01162 | -0.0131 | -36.0155
-4 | -0.3682 | 0.01072 | -0.0121 | -34.347
-3.5 | -0.316 | 0.00997 | -0.0115 | -31.6951
-3 | -0.2739 | 0.00741 | -0.0105 | -36.9636
-2.5 | -0.2207 | 0.007 | -0.01 | -31.5286
-2 | -0.1654 | 0.00687 | -0.0097 | -24.0757
-1.5 | -0.1111 | 0.00683 | -0.009 | -16.2665
-1 | -0.0552 | 0.00682 | -0.0087 | -8.0938
-0.5 | 0.0017 | 0.00681 | -0.0088 | 0.24963
0 | 0.0586 | 0.00681 | -0.009 | 8.605
0.5 | 0.1153 | 0.00682 | -0.0091 | 16.9062
1 | 0.1717 | 0.00684 | -0.009 | 25.1023
1.5 | 0.2278 | 0.00688 | -0.0089 | 33.1105
2 | 0.2837 | 0.00694 | -0.0088 | 40.879
2.5 | 0.3388 | 0.00697 | -0.0084 | 48.6083
3 | 0.3917 | 0.00701 | -0.0075 | 55.8773
3.5 | 0.4447 | 0.0071 | -0.0066 | 62.6338
4 | 0.4947 | 0.00731 | -0.0051 | 67.6744
4.5 | 0.5363 | 0.00864 | -0.0029 | 62.0718
5 | 0.5886 | 0.01099 | -0.0041 | 53.5578
5.5 | 0.6602 | 0.01212 | -0.0082 | 54.4719
6 | 0.7044 | 0.0132 | -0.0068 | 53.3636
6.5 | 0.7483 | 0.01461 | -0.0053 | 51.2183
7 | 0.7922 | 0.01616 | -0.0038 | 49.0223
7.5 | 0.8376 | 0.01755 | -0.0026 | 47.7265
8 | 0.8774 | 0.02086 | -0.0008 | 42.0614
8.5 | 0.9232 | 0.02235 | 0.0005 | 41.3065
9 | 0.9655 | 0.02478 | 0.0019 | 38.9629
9.5 | 1.0035 | 0.02739 | 0.0035 | 36.6375
10 | 1.0212 | 0.03483 | 0.0064 | 29.3196
10.5 | 1.0329 | 0.03844 | 0.0105 | 26.8704
11 | 1.0121 | 0.04448 | 0.0164 | 22.754
11.5 | 0.9769 | 0.05206 | 0.0192 | 18.7649
12 | 0.9308 | 0.06249 | 0.017 | 14.8952
12.5 | 0.885 | 0.07562 | 0.0098 | 11.7033
13 | 0.8358 | 0.09354 | -0.0025 | 8.9352
13.5 | 0.734 | 0.14221 | -0.0279 | 5.1614
14 | 0.7433 | 0.14984 | -0.0315 | 4.9606
14.5 | 0.7449 | 0.15976 | -0.0352 | 4.6626
15 | 0.7508 | 0.17092 | -0.0411 | 4.3927
15.5 | 0.7547 | 0.18309 | -0.049 | 4.122

## 29. Re 500k Mach 0.25 (1)
BIGFOIL.COM POLAR EXPORT
NACA64-111 a=0.2
NACA64-111 a=0.2 |  |  |  | Cl Max: | 0.839 | at alpha= | 7 | deg
JavaFoil+Calcfoil stall+Eppler ext transition |  |  |  | L/D Max: | 68.857 | at alpha= | 3.5 | deg
Re: | 500000 |  |  | Cd Min: | 0.00691 | at alpha= | 1.5 | deg
Mach: | 0.25 |  |  | Cl=0 at alpha= | -0.52459 | deg
|  |  |  | @ Cl=0.1, Cd= | 0.0071242
|  |  |  | @ Cl=0.4, Cd= | 0.0069613
|  |  |  | @ Cl=0.6, Cd= | 0.01022
alpha (deg) | Cl | Cd | Cm | Cl/Cd
-14.5 | -0.293 | 0.17081 | 0.002 | -1.714
-14 | -0.355 | 0.1604 | 0.002 | -2.215
-13.5 | -0.412 | 0.14263 | 0.002 | -2.889
-13 | -0.464 | 0.13175 | 0.001 | -3.522
-12.5 | -0.511 | 0.11514 | 0.001 | -4.439
-12 | -0.553 | 0.1066 | 0.001 | -5.184
-11.5 | -0.588 | 0.09592 | 0.001 | -6.129
-11 | -0.616 | 0.08944 | 0.001 | -6.893
-10.5 | -0.638 | 0.07942 | 0.001 | -8.029
-10 | -0.651 | 0.07537 | 0 | -8.639
-9.5 | -0.657 | 0.06843 | 0 | -9.595
-9 | -0.655 | 0.06276 | 0 | -10.434
-8.5 | -0.645 | 0.05783 | 0 | -11.16
-8 | -0.629 | 0.05428 | 0 | -11.594
-7.5 | -0.607 | 0.05056 | -0.001 | -12.012
-7 | -0.58 | 0.0472 | -0.001 | -12.285
-6.5 | -0.546 | 0.04354 | -0.001 | -12.542
-6 | -0.51 | 0.04057 | -0.001 | -12.56
-5.5 | -0.582 | 0.01199 | -0.003 | -48.518
-5 | -0.529 | 0.01154 | -0.004 | -45.814
-4.5 | -0.474 | 0.01117 | -0.004 | -42.396
-4 | -0.417 | 0.01079 | -0.005 | -38.655
-3.5 | -0.359 | 0.01053 | -0.005 | -34.104
-3 | -0.3 | 0.01025 | -0.006 | -29.263
-2.5 | -0.24 | 0.00994 | -0.006 | -24.144
-2 | -0.18 | 0.00716 | -0.007 | -25.077
-1.5 | -0.119 | 0.00715 | -0.007 | -16.621
-1 | -0.058 | 0.00714 | -0.008 | -8.108
-0.5 | 0.003 | 0.00711 | -0.008 | 0.444
0 | 0.064 | 0.00713 | -0.009 | 9.03
0.5 | 0.126 | 0.00712 | -0.01 | 17.634
1 | 0.187 | 0.00716 | -0.01 | 26.066
1.5 | 0.247 | 0.00691 | -0.011 | 35.763
2 | 0.308 | 0.00691 | -0.011 | 44.581
2.5 | 0.368 | 0.00694 | -0.012 | 53.056
3 | 0.428 | 0.00698 | -0.012 | 61.357
3.5 | 0.487 | 0.00708 | -0.013 | 68.857
4 | 0.545 | 0.00994 | -0.013 | 54.83
4.5 | 0.602 | 0.01023 | -0.014 | 58.814
5 | 0.657 | 0.01189 | -0.014 | 55.248
5.5 | 0.709 | 0.01239 | -0.015 | 57.223
6 | 0.758 | 0.01295 | -0.015 | 58.549
6.5 | 0.801 | 0.01362 | -0.016 | 58.843
7 | 0.839 | 0.01409 | -0.016 | 59.553
7.5 | 0.712 | 0.04849 | -0.008 | 14.686
8 | 0.735 | 0.05235 | -0.008 | 14.034
8.5 | 0.752 | 0.05624 | -0.008 | 13.362
9 | 0.762 | 0.06028 | -0.008 | 12.634
9.5 | 0.765 | 0.06554 | -0.008 | 11.669
10 | 0.76 | 0.07035 | -0.008 | 10.802
10.5 | 0.747 | 0.07759 | -0.008 | 9.633
11 | 0.727 | 0.08328 | -0.008 | 8.732
11.5 | 0.699 | 0.0932 | -0.007 | 7.503
12 | 0.664 | 0.09748 | -0.007 | 6.815

## 30. Re 500k Mach 0.25 (2)
BIGFOIL.COM POLAR EXPORT
NACA64-111 a=0.2
NACA64-111 a=0.2 |  |  |  | Cl Max: | 0.9897 | at alpha= | 9.5 | deg
XFOIL ncrit=9 |  |  |  | L/D Max: | 67.9045 | at alpha= | 4 | deg
Re: | 500000 |  |  | Cd Min: | 0.16438 | at alpha= | 14.5 | deg
Mach: | 0.25 |  |  | Cl=0 at alpha= | -0.51721 | deg
|  |  |  | @ Cl=0.1, Cd= | 0.0069235
|  |  |  | @ Cl=0.4, Cd= | 0.0071259
|  |  |  | @ Cl=0.6, Cd= | 0.011418
alpha (deg) | Cl | Cd | Cm | Cl/Cd
-8 | -0.7121 | 0.02364 | -0.0266 | -30.1227
-7.5 | -0.6911 | 0.01519 | -0.0251 | -45.497
-7 | -0.647 | 0.01059 | -0.0241 | -61.0954
-6.5 | -0.6126 | 0.00727 | -0.0203 | -84.2641
-6 | -0.5699 | 0.00527 | -0.0178 | -108.1404
-5.5 | -0.5226 | 0.00422 | -0.0158 | -123.8389
-5 | -0.4738 | 0.00342 | -0.0141 | -138.538
-4.5 | -0.4272 | 0.00249 | -0.0126 | -171.5663
-4 | -0.3754 | 0.00211 | -0.0116 | -177.9147
-3.5 | -0.3231 | 0.00177 | -0.0109 | -182.5424
-3 | -0.2752 | 0.00122 | -0.0105 | -225.5738
-2.5 | -0.2255 | 0.00095 | -0.0099 | -237.3684
-2 | -0.169 | 0.00092 | -0.0096 | -183.6957
-1.5 | -0.1128 | 0.0009 | -0.0092 | -125.3333
-1 | -0.0561 | 0.0009 | -0.0088 | -62.3333
-0.5 | 0.002 | 0.00089 | -0.009 | 2.2472
0 | 0.0606 | 0.00691 | -0.0093 | 8.7699
0.5 | 0.1192 | 0.00693 | -0.0094 | 17.2006
1 | 0.1776 | 0.00697 | -0.0094 | 25.4806
1.5 | 0.2358 | 0.00701 | -0.0094 | 33.6377
2 | 0.2934 | 0.00705 | -0.0091 | 41.617
2.5 | 0.3503 | 0.00709 | -0.0087 | 49.4076
3 | 0.4057 | 0.00713 | -0.0079 | 56.9004
3.5 | 0.4602 | 0.00724 | -0.0068 | 63.5635
4 | 0.512 | 0.00754 | -0.0053 | 67.9045
4.5 | 0.5469 | 0.00971 | -0.0021 | 56.3234
5 | 0.6013 | 0.01146 | -0.0024 | 52.4695
5.5 | 0.6738 | 0.0129 | -0.0062 | 52.2326
6 | 0.7215 | 0.01389 | -0.0049 | 51.9438
6.5 | 0.7615 | 0.01601 | -0.0024 | 47.564
7 | 0.8094 | 0.01735 | -0.0009 | 46.6513
7.5 | 0.8541 | 0.01933 | 0.0009 | 44.1852
8 | 0.8966 | 0.02294 | 0.003 | 39.0846
8.5 | 0.9384 | 0.02579 | 0.0052 | 36.3862
9 | 0.9705 | 0.02979 | 0.0079 | 32.578
9.5 | 0.9897 | 0.03418 | 0.0113 | 28.9555
10 | 0.9795 | 0.04025 | 0.0166 | 24.3354
11.5 | 0.773 | 0.08941 | 0.0015 | 8.6456
12 | 0.7635 | 0.10145 | -0.0072 | 7.5259
12.5 | 0.7247 | 0.12411 | -0.0173 | 5.8392
13 | 0.7194 | 0.13953 | -0.0268 | 5.1559
13.5 | 0.7242 | 0.14964 | -0.0322 | 4.8396
14 | 0.7349 | 0.15775 | -0.0362 | 4.6586
14.5 | 0.7496 | 0.16438 | -0.0387 | 4.5602

## 31. Re 500k Mach 0.50 (1)
BIGFOIL.COM POLAR EXPORT
NACA64-111 a=0.2
NACA64-111 a=0.2 |  |  |  | Cl Max: | 1.086 | at alpha= | 20 | deg
JavaFoil+Calcfoil stall+Eppler ext transition |  |  |  | L/D Max: | 66.707 | at alpha= | 3 | deg
Re: | 500000 |  |  | Cd Min: | 0.00701 | at alpha= | 2 | deg
Mach: | 0.5 |  |  | Cl=0 at alpha= | -0.52899 | deg
|  |  |  | @ Cl=0.1, Cd= | 0.0071853
|  |  |  | @ Cl=0.4, Cd= | 0.0070602
|  |  |  | @ Cl=0.6, Cd= | 0.012065
alpha (deg) | Cl | Cd | Cm | Cl/Cd
-20 | -1.048 | 0.22239 | 0.006 | -4.714
-19.5 | -1.022 | 0.21841 | 0.006 | -4.681
-19 | -0.996 | 0.20739 | 0.006 | -4.804
-18.5 | -0.97 | 0.2118 | 0.005 | -4.578
-18 | -0.942 | 0.20017 | 0.005 | -4.704
-17.5 | -0.915 | 0.18999 | 0.005 | -4.817
-17 | -0.889 | 0.18932 | 0.004 | -4.696
-16.5 | -0.863 | 0.18477 | 0.004 | -4.669
-16 | -0.836 | 0.17581 | 0.004 | -4.756
-15.5 | -0.808 | 0.17053 | 0.003 | -4.738
-15 | -0.781 | 0.16083 | 0.003 | -4.858
-14.5 | -0.755 | 0.15635 | 0.003 | -4.828
-14 | -0.728 | 0.15323 | 0.003 | -4.754
-13.5 | -0.702 | 0.15058 | 0.002 | -4.663
-13 | -0.674 | 0.14496 | 0.002 | -4.647
-12.5 | -0.647 | 0.19227 | 0.002 | -3.364
-12 | -0.62 | 0.1308 | 0.002 | -4.743
-11.5 | -0.594 | 0.13142 | 0.001 | -4.516
-11 | -0.567 | 0.12829 | 0.001 | -4.418
-10.5 | -0.539 | 0.11612 | 0.001 | -4.641
-10 | -0.512 | 0.10774 | 0.001 | -4.754
-9.5 | -0.485 | 0.10509 | 0 | -4.619
-9 | -0.459 | 0.10238 | 0 | -4.478
-8.5 | -0.432 | 0.10604 | 0 | -4.07
-8 | -0.404 | 0.0933 | 0 | -4.331
-7.5 | -0.377 | 0.08504 | -0.001 | -4.435
-7 | -0.35 | 0.08642 | -0.001 | -4.053
-6.5 | -0.495 | 0.05445 | -0.001 | -9.092
-6 | -0.511 | 0.04664 | -0.001 | -10.958
-5.5 | -0.492 | 0.04209 | -0.002 | -11.692
-5 | -0.459 | 0.03852 | -0.002 | -11.912
-4.5 | -0.518 | 0.01186 | -0.005 | -43.671
-4 | -0.46 | 0.01129 | -0.005 | -40.765
-3.5 | -0.398 | 0.01089 | -0.006 | -36.574
-3 | -0.334 | 0.01048 | -0.007 | -31.837
-2.5 | -0.268 | 0.01019 | -0.007 | -26.276
-2 | -0.201 | 0.00752 | -0.008 | -26.675
-1.5 | -0.133 | 0.00748 | -0.008 | -17.756
-1 | -0.065 | 0.00742 | -0.009 | -8.72
-0.5 | 0.004 | 0.00742 | -0.009 | 0.476
0 | 0.072 | 0.00721 | -0.01 | 9.969
0.5 | 0.14 | 0.00715 | -0.011 | 19.595
1 | 0.209 | 0.00717 | -0.011 | 29.093
1.5 | 0.276 | 0.0072 | -0.012 | 38.382
2 | 0.344 | 0.00701 | -0.012 | 49.06
2.5 | 0.411 | 0.00707 | -0.013 | 58.134
3 | 0.477 | 0.00716 | -0.014 | 66.707
3.5 | 0.541 | 0.01157 | -0.014 | 46.747
4 | 0.603 | 0.01209 | -0.015 | 49.848
4.5 | 0.661 | 0.01274 | -0.015 | 51.862
5 | 0.714 | 0.01353 | -0.016 | 52.8
5.5 | 0.761 | 0.01436 | -0.016 | 52.997
6 | 0.652 | 0.04282 | -0.008 | 15.216
6.5 | 0.657 | 0.04722 | -0.007 | 13.909
7 | 0.601 | 0.05539 | -0.007 | 10.854
7.5 | 0.431 | 0.07418 | -0.007 | 5.804
8 | 0.457 | 0.09508 | -0.007 | 4.81
8.5 | 0.484 | 0.09742 | -0.008 | 4.965
9 | 0.511 | 0.09843 | -0.009 | 5.188
9.5 | 0.537 | 0.11087 | -0.009 | 4.846
10 | 0.564 | 0.11361 | -0.009 | 4.96
10.5 | 0.59 | 0.1165 | -0.009 | 5.062
11 | 0.616 | 0.12273 | -0.01 | 5.018
11.5 | 0.643 | 0.12702 | -0.011 | 5.064
12 | 0.669 | 0.1302 | -0.011 | 5.141
12.5 | 0.695 | 0.13375 | -0.011 | 5.199
13 | 0.721 | 0.13892 | -0.012 | 5.192
13.5 | 0.749 | 0.14932 | -0.013 | 5.016
14 | 0.775 | 0.15331 | -0.013 | 5.054
14.5 | 0.8 | 0.15966 | -0.013 | 5.013
15 | 0.826 | 0.16498 | -0.014 | 5.009
15.5 | 0.853 | 0.17389 | -0.014 | 4.904
16 | 0.88 | 0.18416 | -0.015 | 4.777
16.5 | 0.905 | 0.18906 | -0.015 | 4.787
17 | 0.931 | 0.19164 | -0.016 | 4.856
17.5 | 0.957 | 0.19643 | -0.016 | 4.869
18 | 0.984 | 0.20764 | -0.017 | 4.74
18.5 | 1.009 | 0.21138 | -0.017 | 4.775
19 | 1.035 | 0.21696 | -0.018 | 4.768
19.5 | 1.06 | 0.22145 | -0.018 | 4.785
20 | 1.086 | 0.2307 | -0.019 | 4.706

## 32. Re 500k Mach 0.50 (2)
BIGFOIL.COM POLAR EXPORT
NACA64-111 a=0.2
NACA64-111 a=0.2 |  |  |  | Cl Max: | 0.9884 | at alpha= | 20 | deg
XFOIL ncrit=9 |  |  |  | L/D Max: | 66.3191 | at alpha= | 3.5 | deg
Re: | 500000 |  |  | Cd Min: | 0.28656 | at alpha= | 20 | deg
Mach: | 0.5 |  |  | Cl=0 at alpha= | -0.52009 | deg
|  |  |  | @ Cl=0.1, Cd= | 0.0074136
|  |  |  | @ Cl=0.4, Cd= | 0.0076
|  |  |  | @ Cl=0.6, Cd= | 0.011893
alpha (deg) | Cl | Cd | Cm | Cl/Cd
-20 | -0.9159 | 0.28185 | 0.1004 | -3.2496
-19.5 | -0.8935 | 0.27335 | 0.0949 | -3.2687
-19 | -0.8715 | 0.26447 | 0.0884 | -3.2953
-18.5 | -0.8521 | 0.25624 | 0.0815 | -3.3254
-18 | -0.828 | 0.24661 | 0.0777 | -3.3575
-17.5 | -0.805 | 0.2384 | 0.0732 | -3.3767
-17 | -0.7828 | 0.23014 | 0.0682 | -3.4014
-16.5 | -0.7611 | 0.22149 | 0.063 | -3.4363
-16 | -0.7436 | 0.2125 | 0.0555 | -3.4993
-15.5 | -0.7236 | 0.20295 | 0.0506 | -3.5654
-15 | -0.6999 | 0.19499 | 0.0476 | -3.5894
-14.5 | -0.6792 | 0.18674 | 0.043 | -3.6371
-14 | -0.6602 | 0.17793 | 0.0378 | -3.7104
-13.5 | -0.6496 | 0.16853 | 0.0299 | -3.8545
-13 | -0.6346 | 0.15897 | 0.0242 | -3.9919
-12.5 | -0.613 | 0.15044 | 0.0228 | -4.0747
-12 | -0.596 | 0.14252 | 0.0189 | -4.1819
-11.5 | -0.5877 | 0.13263 | 0.0116 | -4.4311
-11 | -0.5795 | 0.12246 | 0.005 | -4.7322
-10 | -0.5667 | 0.10321 | -0.003 | -5.4907
-9.5 | -0.5595 | 0.09466 | -0.0072 | -5.9106
-9 | -0.5643 | 0.08221 | -0.0149 | -6.8641
-8.5 | -0.573 | 0.06979 | -0.0238 | -8.2103
-8 | -0.6015 | 0.05567 | -0.0353 | -10.8047
-7.5 | -0.6306 | 0.0465 | -0.0398 | -13.5613
-7 | -0.6535 | 0.03855 | -0.0388 | -16.952
-6.5 | -0.6455 | 0.03027 | -0.0372 | -21.3247
-6 | -0.6271 | 0.02488 | -0.0315 | -25.205
-5.5 | -0.5861 | 0.02062 | -0.0274 | -28.4239
-5 | -0.5327 | 0.01719 | -0.0239 | -30.9889
-4.5 | -0.4763 | 0.01469 | -0.021 | -32.4234
-4 | -0.4214 | 0.01292 | -0.0184 | -32.6161
-3.5 | -0.3644 | 0.01158 | -0.0161 | -31.468
-3 | -0.3041 | 0.01061 | -0.0146 | -28.6616
-2.5 | -0.2551 | 0.0081 | -0.013 | -31.4938
-2 | -0.1943 | 0.00746 | -0.0118 | -26.0456
-1.5 | -0.1292 | 0.00738 | -0.0111 | -17.5068
-1 | -0.0645 | 0.00741 | -0.0103 | -8.7045
-0.5 | 0.0027 | 0.00739 | -0.0105 | 0.36536
0 | 0.0697 | 0.0074 | -0.0106 | 9.4189
0.5 | 0.1366 | 0.00743 | -0.0108 | 18.3849
1 | 0.2035 | 0.00747 | -0.0109 | 27.2423
1.5 | 0.2703 | 0.00753 | -0.0108 | 35.8964
2 | 0.3365 | 0.0076 | -0.0105 | 44.2763
2.5 | 0.4018 | 0.0076 | -0.0098 | 52.8684
3 | 0.4664 | 0.00767 | -0.0087 | 60.8083
3.5 | 0.5279 | 0.00796 | -0.0069 | 66.3191
4 | 0.5625 | 0.01077 | -0.0029 | 52.2284
4.5 | 0.6086 | 0.01215 | 0.0011 | 50.0905
5 | 0.6565 | 0.01337 | 0.0052 | 49.1025
5.5 | 0.7292 | 0.01563 | 0.0036 | 46.6539
6 | 0.771 | 0.01812 | 0.0075 | 42.5497
6.5 | 0.8175 | 0.02138 | 0.0114 | 38.2367
7 | 0.8539 | 0.02572 | 0.0157 | 33.1998
7.5 | 0.8628 | 0.03078 | 0.0214 | 28.0312
8 | 0.8499 | 0.03662 | 0.0259 | 23.2086
8.5 | 0.8284 | 0.04374 | 0.0267 | 18.9392
9 | 0.7997 | 0.05312 | 0.0234 | 15.0546
9.5 | 0.7712 | 0.06417 | 0.0165 | 12.0181
10 | 0.7418 | 0.07814 | 0.0063 | 9.4932
10.5 | 0.7193 | 0.09474 | -0.0045 | 7.5924
11 | 0.7093 | 0.10834 | -0.0121 | 6.547
12 | 0.5747 | 0.12715 | -0.0219 | 4.5199
12.5 | 0.5741 | 0.13506 | -0.0267 | 4.2507
13 | 0.5807 | 0.14217 | -0.0309 | 4.0845
13.5 | 0.5939 | 0.14838 | -0.0336 | 4.0026
14 | 0.7465 | 0.17801 | -0.0495 | 4.1936
14.5 | 0.7641 | 0.18702 | -0.0545 | 4.0857
15 | 0.7849 | 0.19506 | -0.0584 | 4.0239
15.5 | 0.8071 | 0.20446 | -0.0614 | 3.9475
16 | 0.8238 | 0.21425 | -0.0677 | 3.845
16.5 | 0.8391 | 0.22417 | -0.0757 | 3.7431
17 | 0.8601 | 0.23308 | -0.0811 | 3.6901
17.5 | 0.8821 | 0.24097 | -0.0854 | 3.6606
18 | 0.907 | 0.25053 | -0.0886 | 3.6203
18.5 | 0.9243 | 0.25965 | -0.096 | 3.5598
19 | 0.9448 | 0.26925 | -0.1029 | 3.509
19.5 | 0.9666 | 0.27804 | -0.1084 | 3.4765
20 | 0.9884 | 0.28656 | -0.1138 | 3.4492

## 33. Re 750k Mach 0.00 (1)
BIGFOIL.COM POLAR EXPORT
NACA64-111 a=0.2
NACA64-111 a=0.2 |  |  |  | Cl Max: | 0.927 | at alpha= | 8.5 | deg
JavaFoil+Calcfoil stall+Eppler ext transition |  |  |  | L/D Max: | 75.537 | at alpha= | 3.5 | deg
Re: | 750000 |  |  | Cd Min: | 0.00616 | at alpha= | 2.5 | deg
Mach: | 0 |  |  | Cl=0 at alpha= | -0.52542 | deg
|  |  |  | @ Cl=0.1, Cd= | 0.0063237
|  |  |  | @ Cl=0.4, Cd= | 0.0061748
|  |  |  | @ Cl=0.6, Cd= | 0.0094189
alpha (deg) | Cl | Cd | Cm | Cl/Cd
-16.5 | -0.579 | 0.15826 | 0.003 | -3.659
-16 | -0.6 | 0.14719 | 0.002 | -4.074
-15.5 | -0.62 | 0.14416 | 0.002 | -4.3
-15 | -0.639 | 0.13143 | 0.002 | -4.864
-14.5 | -0.657 | 0.12428 | 0.002 | -5.289
-14 | -0.674 | 0.11391 | 0.002 | -5.919
-13.5 | -0.689 | 0.108 | 0.002 | -6.38
-13 | -0.702 | 0.10098 | 0.002 | -6.949
-12.5 | -0.712 | 0.09178 | 0.001 | -7.754
-12 | -0.719 | 0.08683 | 0.001 | -8.277
-11.5 | -0.722 | 0.08022 | 0.001 | -9.001
-11 | -0.722 | 0.07531 | 0.001 | -9.583
-10.5 | -0.717 | 0.07129 | 0.001 | -10.063
-10 | -0.709 | 0.06604 | 0 | -10.733
-9.5 | -0.697 | 0.06247 | 0 | -11.149
-9 | -0.68 | 0.05745 | 0 | -11.829
-8.5 | -0.659 | 0.0541 | 0 | -12.185
-8 | -0.634 | 0.05068 | 0 | -12.504
-7.5 | -0.606 | 0.04763 | -0.001 | -12.715
-7 | -0.712 | 0.01189 | -0.002 | -59.869
-6.5 | -0.667 | 0.01148 | -0.002 | -58.083
-6 | -0.618 | 0.01113 | -0.003 | -55.552
-5.5 | -0.567 | 0.0107 | -0.003 | -53.013
-5 | -0.515 | 0.01036 | -0.004 | -49.69
-4.5 | -0.46 | 0.01006 | -0.004 | -45.764
-4 | -0.405 | 0.00972 | -0.005 | -41.655
-3.5 | -0.348 | 0.0095 | -0.005 | -36.647
-3 | -0.291 | 0.00926 | -0.006 | -31.383
-2.5 | -0.233 | 0.00904 | -0.006 | -25.715
-2 | -0.174 | 0.00636 | -0.007 | -27.335
-1.5 | -0.115 | 0.00635 | -0.007 | -18.116
-1 | -0.056 | 0.00632 | -0.008 | -8.878
-0.5 | 0.003 | 0.00634 | -0.008 | 0.482
0 | 0.062 | 0.00633 | -0.009 | 9.839
0.5 | 0.122 | 0.00632 | -0.009 | 19.228
1 | 0.181 | 0.00636 | -0.01 | 28.43
1.5 | 0.24 | 0.00638 | -0.01 | 37.545
2 | 0.298 | 0.00645 | -0.011 | 46.292
2.5 | 0.357 | 0.00616 | -0.011 | 57.874
3 | 0.415 | 0.00618 | -0.012 | 67.124
3.5 | 0.472 | 0.00625 | -0.012 | 75.537
4 | 0.529 | 0.00948 | -0.013 | 55.768
4.5 | 0.585 | 0.00933 | -0.013 | 62.644
5 | 0.639 | 0.00965 | -0.014 | 66.176
5.5 | 0.692 | 0.00985 | -0.014 | 70.187
6 | 0.742 | 0.01151 | -0.015 | 64.41
6.5 | 0.788 | 0.01202 | -0.015 | 65.562
7 | 0.83 | 0.01253 | -0.016 | 66.237
7.5 | 0.867 | 0.01316 | -0.016 | 65.931
8 | 0.9 | 0.0137 | -0.017 | 65.699
8.5 | 0.927 | 0.01453 | -0.017 | 63.795
9 | 0.781 | 0.05554 | -0.009 | 14.068
9.5 | 0.798 | 0.05969 | -0.009 | 13.373
10 | 0.81 | 0.06411 | -0.009 | 12.628
10.5 | 0.817 | 0.06924 | -0.009 | 11.803
11 | 0.821 | 0.0745 | -0.009 | 11.021
11.5 | 0.82 | 0.07917 | -0.008 | 10.361
12 | 0.816 | 0.08419 | -0.009 | 9.698
12.5 | 0.808 | 0.09091 | -0.009 | 8.892
13 | 0.797 | 0.09635 | -0.009 | 8.275
13.5 | 0.783 | 0.10285 | -0.009 | 7.618

## 34. Re 750k Mach 0.00 (2)
BIGFOIL.COM POLAR EXPORT
NACA64-111 a=0.2
NACA64-111 a=0.2 |  |  |  | Cl Max: | 1.1244 | at alpha= | 12.5 | deg
XFOIL ncrit=9 |  |  |  | L/D Max: | 72.0201 | at alpha= | 4 | deg
Re: | 750000 |  |  | Cd Min: | 0.21128 | at alpha= | 17.5 | deg
Mach: | 0 |  |  | Cl=0 at alpha= | -0.52014 | deg
|  |  |  | @ Cl=0.1, Cd= | 0.0058371
|  |  |  | @ Cl=0.4, Cd= | 0.0061289
|  |  |  | @ Cl=0.6, Cd= | 0.01015
alpha (deg) | Cl | Cd | Cm | Cl/Cd
-14.5 | -0.6658 | 0.16274 | 0.0295 | -4.0912
-14 | -0.65 | 0.15657 | 0.0266 | -4.1515
-13.5 | -0.6395 | 0.14871 | 0.0227 | -4.3003
-13 | -0.6375 | 0.13697 | 0.016 | -4.6543
-12.5 | -0.636 | 0.12555 | 0.0101 | -5.0657
-12 | -0.6393 | 0.11332 | 0.004 | -5.6415
-11.5 | -0.7432 | 0.07287 | -0.0193 | -10.199
-11 | -0.7631 | 0.06368 | -0.0268 | -11.9834
-10.5 | -0.7865 | 0.05684 | -0.0298 | -13.8371
-9.5 | -0.9021 | 0.02693 | -0.0183 | -33.498
-9 | -0.8635 | 0.02436 | -0.0173 | -35.4475
-8.5 | -0.8205 | 0.02196 | -0.0164 | -37.3634
-8 | -0.775 | 0.01936 | -0.0156 | -40.031
-7.5 | -0.7124 | 0.01799 | -0.0179 | -39.5998
-7 | -0.6693 | 0.01499 | -0.0161 | -44.6498
-6.5 | -0.6249 | 0.01396 | -0.0141 | -44.7636
-6 | -0.5776 | 0.01301 | -0.0127 | -44.3966
-5.5 | -0.5292 | 0.01192 | -0.0115 | -44.396
-5 | -0.4799 | 0.01094 | -0.0106 | -43.8665
-4.5 | -0.4272 | 0.01041 | -0.0101 | -41.0375
-4 | -0.3747 | 0.00964 | -0.0097 | -38.8693
-3.5 | -0.3207 | 0.00911 | -0.0095 | -35.2031
-3 | -0.2707 | 0.00773 | -0.0092 | -35.0194
-2.5 | -0.2218 | 0.00624 | -0.0089 | -35.5449
-2 | -0.1662 | 0.00603 | -0.0089 | -27.5622
-1.5 | -0.1102 | 0.00591 | -0.0089 | -18.6464
-1 | -0.0548 | 0.00584 | -0.0087 | -9.3836
-0.5 | 0.0023 | 0.00582 | -0.009 | 0.39519
0 | 0.0594 | 0.00583 | -0.0093 | 10.1887
0.5 | 0.1165 | 0.00584 | -0.0095 | 19.9486
1 | 0.1732 | 0.00585 | -0.0097 | 29.6068
1.5 | 0.2298 | 0.00589 | -0.0098 | 39.0153
2 | 0.2864 | 0.00594 | -0.01 | 48.2155
2.5 | 0.3422 | 0.00602 | -0.0099 | 56.8439
3 | 0.3973 | 0.00612 | -0.0097 | 64.9183
3.5 | 0.4519 | 0.0063 | -0.0095 | 71.7302
4 | 0.5027 | 0.00698 | -0.0089 | 72.0201
4.5 | 0.5439 | 0.00887 | -0.0073 | 61.3191
5 | 0.5876 | 0.00999 | -0.0054 | 58.8188
5.5 | 0.6381 | 0.01064 | -0.0045 | 59.9718
6 | 0.7047 | 0.0117 | -0.0076 | 60.2308
6.5 | 0.757 | 0.01243 | -0.0076 | 60.901
7 | 0.8006 | 0.01398 | -0.0063 | 57.2675
7.5 | 0.8492 | 0.01488 | -0.0056 | 57.0699
8 | 0.8955 | 0.01598 | -0.0046 | 56.0388
8.5 | 0.9341 | 0.01822 | -0.0028 | 51.2678
9 | 0.9782 | 0.0196 | -0.0016 | 49.9082
9.5 | 1.0195 | 0.02128 | -0.0001 | 47.9088
10 | 1.0587 | 0.02284 | 0.0014 | 46.3529
10.5 | 1.0864 | 0.02644 | 0.0039 | 41.0893
11 | 1.1136 | 0.02888 | 0.0067 | 38.5596
11.5 | 1.1236 | 0.03211 | 0.0112 | 34.9922
12 | 1.123 | 0.03608 | 0.0153 | 31.1253
12.5 | 1.1244 | 0.03976 | 0.0177 | 28.2797
13 | 1.1018 | 0.04693 | 0.0187 | 23.4775
13.5 | 1.0732 | 0.05575 | 0.0169 | 19.2502
14 | 0.9831 | 0.07684 | 0.0062 | 12.7941
14.5 | 0.7503 | 0.15533 | -0.0351 | 4.8304
15 | 0.7536 | 0.16737 | -0.041 | 4.5026
15.5 | 0.7577 | 0.18045 | -0.0483 | 4.1989
16 | 0.7693 | 0.18877 | -0.0528 | 4.0753
16.5 | 0.7843 | 0.19547 | -0.0566 | 4.0124
17 | 0.8012 | 0.20111 | -0.0594 | 3.9839
17.5 | 0.8105 | 0.21128 | -0.0645 | 3.8361

## 35. Re 750k Mach 0.10 (1)
BIGFOIL.COM POLAR EXPORT
NACA64-111 a=0.2
NACA64-111 a=0.2 |  |  |  | Cl Max: | 0.925 | at alpha= | 8.5 | deg
JavaFoil+Calcfoil stall+Eppler ext transition |  |  |  | L/D Max: | 76.003 | at alpha= | 3.5 | deg
Re: | 750000 |  |  | Cd Min: | 0.00615 | at alpha= | 2.5 | deg
Mach: | 0.1 |  |  | Cl=0 at alpha= | -0.52542 | deg
|  |  |  | @ Cl=0.1, Cd= | 0.0063388
|  |  |  | @ Cl=0.4, Cd= | 0.0061853
|  |  |  | @ Cl=0.6, Cd= | 0.0094486
alpha (deg) | Cl | Cd | Cm | Cl/Cd
-16 | -0.555 | 0.15462 | 0.002 | -3.59
-15.5 | -0.578 | 0.14313 | 0.002 | -4.041
-15 | -0.601 | 0.1323 | 0.002 | -4.544
-14.5 | -0.623 | 0.1282 | 0.002 | -4.859
-14 | -0.643 | 0.11927 | 0.002 | -5.393
-13.5 | -0.662 | 0.10922 | 0.002 | -6.06
-13 | -0.678 | 0.10169 | 0.002 | -6.667
-12.5 | -0.692 | 0.0948 | 0.001 | -7.295
-12 | -0.702 | 0.08796 | 0.001 | -7.978
-11.5 | -0.708 | 0.08105 | 0.001 | -8.739
-11 | -0.711 | 0.07716 | 0.001 | -9.213
-10.5 | -0.709 | 0.07222 | 0.001 | -9.824
-10 | -0.703 | 0.06699 | 0 | -10.494
-9.5 | -0.693 | 0.06268 | 0 | -11.049
-9 | -0.677 | 0.05821 | 0 | -11.637
-8.5 | -0.658 | 0.05399 | 0 | -12.191
-8 | -0.634 | 0.05124 | 0 | -12.373
-7.5 | -0.606 | 0.0477 | -0.001 | -12.708
-7 | -0.579 | 0.04291 | -0.001 | -13.497
-6.5 | -0.669 | 0.01157 | -0.002 | -57.825
-6 | -0.62 | 0.01114 | -0.003 | -55.671
-5.5 | -0.57 | 0.01072 | -0.003 | -53.142
-5 | -0.517 | 0.01037 | -0.004 | -49.838
-4.5 | -0.462 | 0.01007 | -0.004 | -45.932
-4 | -0.407 | 0.0098 | -0.005 | -41.499
-3.5 | -0.35 | 0.00955 | -0.005 | -36.61
-3 | -0.292 | 0.00931 | -0.006 | -31.366
-2.5 | -0.234 | 0.00904 | -0.006 | -25.853
-2 | -0.175 | 0.00636 | -0.007 | -27.492
-1.5 | -0.116 | 0.00635 | -0.007 | -18.22
-1 | -0.056 | 0.00634 | -0.008 | -8.888
-0.5 | 0.003 | 0.00634 | -0.008 | 0.485
0 | 0.063 | 0.00632 | -0.009 | 9.914
0.5 | 0.122 | 0.00635 | -0.009 | 19.224
1 | 0.182 | 0.00637 | -0.01 | 28.506
1.5 | 0.241 | 0.00642 | -0.01 | 37.505
2 | 0.3 | 0.00646 | -0.011 | 46.418
2.5 | 0.359 | 0.00615 | -0.011 | 58.27
3 | 0.417 | 0.0062 | -0.012 | 67.298
3.5 | 0.475 | 0.00625 | -0.012 | 76.003
4 | 0.531 | 0.00957 | -0.013 | 55.52
4.5 | 0.587 | 0.00938 | -0.013 | 62.575
5 | 0.642 | 0.00967 | -0.014 | 66.355
5.5 | 0.694 | 0.00994 | -0.014 | 69.856
6 | 0.744 | 0.01158 | -0.015 | 64.274
6.5 | 0.79 | 0.01208 | -0.015 | 65.414
7 | 0.832 | 0.01266 | -0.016 | 65.7
7.5 | 0.869 | 0.01325 | -0.016 | 65.56
8 | 0.901 | 0.0139 | -0.017 | 64.8
8.5 | 0.925 | 0.01462 | -0.017 | 63.285
9 | 0.781 | 0.05587 | -0.009 | 13.975
9.5 | 0.795 | 0.05981 | -0.009 | 13.293
10 | 0.805 | 0.06489 | -0.009 | 12.398
10.5 | 0.81 | 0.0703 | -0.008 | 11.524
11 | 0.811 | 0.07451 | -0.008 | 10.889
11.5 | 0.808 | 0.08041 | -0.008 | 10.05
12 | 0.801 | 0.08595 | -0.009 | 9.318
12.5 | 0.789 | 0.09227 | -0.008 | 8.555
13 | 0.775 | 0.09815 | -0.008 | 7.895
13.5 | 0.757 | 0.10641 | -0.009 | 7.116

## 36. Re 750k Mach 0.10 (2)
BIGFOIL.COM POLAR EXPORT
NACA64-111 a=0.2
NACA64-111 a=0.2 |  |  |  | Cl Max: | 1.1049 | at alpha= | 11.5 | deg
XFOIL ncrit=9 |  |  |  | L/D Max: | 71.8325 | at alpha= | 3.5 | deg
Re: | 750000 |  |  | Cd Min: | 0.19655 | at alpha= | 16.5 | deg
Mach: | 0.1 |  |  | Cl=0 at alpha= | -0.52004 | deg
|  |  |  | @ Cl=0.1, Cd= | 0.005854
|  |  |  | @ Cl=0.4, Cd= | 0.0061507
|  |  |  | @ Cl=0.6, Cd= | 0.010167
alpha (deg) | Cl | Cd | Cm | Cl/Cd
-14.5 | -0.6651 | 0.16375 | 0.0301 | -4.0617
-14 | -0.6492 | 0.1575 | 0.0271 | -4.1219
-13.5 | -0.6385 | 0.1496 | 0.0231 | -4.268
-13 | -0.6361 | 0.13788 | 0.0164 | -4.6134
-12.5 | -0.6338 | 0.12669 | 0.0106 | -5.0028
-12 | -0.6358 | 0.1148 | 0.0047 | -5.5383
-11.5 | -0.6635 | 0.09738 | -0.0042 | -6.8135
-11 | -0.7885 | 0.05773 | -0.0286 | -13.6584
-10.5 | -0.8365 | 0.04838 | -0.0302 | -17.2902
-10 | -0.8894 | 0.03798 | -0.0243 | -23.4176
-9.5 | -0.8968 | 0.02904 | -0.02 | -30.8815
-9 | -0.8634 | 0.02568 | -0.0185 | -33.6215
-8.5 | -0.8221 | 0.02301 | -0.0174 | -35.7279
-8 | -0.778 | 0.02002 | -0.0164 | -38.8611
-7.5 | -0.716 | 0.01821 | -0.0185 | -39.3191
-7 | -0.6729 | 0.01529 | -0.0166 | -44.0092
-6.5 | -0.6283 | 0.01417 | -0.0145 | -44.3402
-6 | -0.5806 | 0.01314 | -0.013 | -44.1857
-5.5 | -0.5312 | 0.01219 | -0.0119 | -43.5767
-5 | -0.4826 | 0.01102 | -0.0108 | -43.7931
-4.5 | -0.4296 | 0.01045 | -0.0103 | -41.11
-4 | -0.3768 | 0.00968 | -0.0098 | -38.9256
-3.5 | -0.3226 | 0.00914 | -0.0096 | -35.2954
-3 | -0.2717 | 0.00786 | -0.0093 | -34.5674
-2.5 | -0.223 | 0.00628 | -0.009 | -35.5096
-2 | -0.1672 | 0.00605 | -0.009 | -27.6364
-1.5 | -0.1108 | 0.00593 | -0.009 | -18.6847
-1 | -0.0551 | 0.00586 | -0.0088 | -9.4027
-0.5 | 0.0023 | 0.00584 | -0.009 | 0.39384
0 | 0.0597 | 0.00584 | -0.0093 | 10.2226
0.5 | 0.1172 | 0.00586 | -0.0096 | 20
1 | 0.1743 | 0.00588 | -0.0097 | 29.6429
1.5 | 0.2312 | 0.00591 | -0.0099 | 39.1201
2 | 0.2881 | 0.00597 | -0.01 | 48.258
2.5 | 0.3442 | 0.00603 | -0.01 | 57.0813
3 | 0.3998 | 0.00615 | -0.0098 | 65.0081
3.5 | 0.4547 | 0.00633 | -0.0095 | 71.8325
4 | 0.5052 | 0.0071 | -0.0088 | 71.1549
4.5 | 0.5466 | 0.00901 | -0.0072 | 60.6659
5 | 0.5911 | 0.01005 | -0.0053 | 58.8159
5.5 | 0.6414 | 0.01071 | -0.0043 | 59.888
6 | 0.7081 | 0.01177 | -0.0073 | 60.1614
6.5 | 0.7608 | 0.01255 | -0.0073 | 60.6215
7 | 0.8047 | 0.0141 | -0.0059 | 57.0709
7.5 | 0.8528 | 0.0151 | -0.005 | 56.4768
8 | 0.8992 | 0.01625 | -0.004 | 55.3354
8.5 | 0.9381 | 0.0185 | -0.0021 | 50.7081
9 | 0.9814 | 0.02011 | -0.0006 | 48.8016
9.5 | 1.0222 | 0.02193 | 0.001 | 46.6119
10 | 1.0602 | 0.02364 | 0.0027 | 44.8477
10.5 | 1.0857 | 0.02734 | 0.0056 | 39.711
11 | 1.1044 | 0.0305 | 0.0094 | 36.2098
11.5 | 1.1049 | 0.03449 | 0.0143 | 32.0354
12 | 1.0929 | 0.03976 | 0.0179 | 27.4874
12.5 | 1.0865 | 0.04459 | 0.0192 | 24.3664
13 | 1.032 | 0.05673 | 0.0172 | 18.1914
13.5 | 0.9586 | 0.07501 | 0.0076 | 12.7796
14 | 0.7953 | 0.12873 | -0.0246 | 6.178
15 | 0.7535 | 0.16853 | -0.0417 | 4.471
15.5 | 0.7581 | 0.18142 | -0.049 | 4.1787
16 | 0.77 | 0.18979 | -0.0535 | 4.0571
16.5 | 0.7852 | 0.19655 | -0.0573 | 3.9949

## 37. Re 750k Mach 0.25 (1)
BIGFOIL.COM POLAR EXPORT
NACA64-111 a=0.2
NACA64-111 a=0.2 |  |  |  | Cl Max: | 0.873 | at alpha= | 7.5 | deg
JavaFoil+Calcfoil stall+Eppler ext transition |  |  |  | L/D Max: | 77.235 | at alpha= | 3.5 | deg
Re: | 750000 |  |  | Cd Min: | 0.00619 | at alpha= | 2 | deg
Mach: | 0.25 |  |  | Cl=0 at alpha= | -0.52459 | deg
|  |  |  | @ Cl=0.1, Cd= | 0.0063984
|  |  |  | @ Cl=0.4, Cd= | 0.0062307
|  |  |  | @ Cl=0.6, Cd= | 0.0095688
alpha (deg) | Cl | Cd | Cm | Cl/Cd
-14.5 | -0.293 | 0.12983 | 0.002 | -2.257
-14 | -0.356 | 0.12556 | 0.002 | -2.831
-13.5 | -0.412 | 0.1211 | 0.002 | -3.405
-13 | -0.464 | 0.12063 | 0.002 | -3.849
-12.5 | -0.511 | 0.11028 | 0.001 | -4.637
-12 | -0.553 | 0.10046 | 0.001 | -5.503
-11.5 | -0.588 | 0.08993 | 0.001 | -6.54
-11 | -0.617 | 0.08382 | 0.001 | -7.357
-10.5 | -0.638 | 0.07705 | 0.001 | -8.28
-10 | -0.651 | 0.07093 | 0 | -9.183
-9.5 | -0.657 | 0.0657 | 0 | -9.997
-9 | -0.655 | 0.06025 | 0 | -10.873
-8.5 | -0.646 | 0.05588 | 0 | -11.553
-8 | -0.63 | 0.05235 | 0 | -12.035
-7.5 | -0.608 | 0.04892 | -0.001 | -12.428
-7 | -0.581 | 0.04573 | -0.001 | -12.698
-6.5 | -0.551 | 0.04099 | -0.001 | -13.435
-6 | -0.632 | 0.01148 | -0.003 | -55.046
-5.5 | -0.582 | 0.01103 | -0.003 | -52.734
-5 | -0.529 | 0.01061 | -0.004 | -49.843
-4.5 | -0.474 | 0.01027 | -0.004 | -46.144
-4 | -0.417 | 0.00996 | -0.005 | -41.854
-3.5 | -0.359 | 0.00972 | -0.005 | -36.936
-3 | -0.3 | 0.0094 | -0.006 | -31.89
-2.5 | -0.24 | 0.00917 | -0.006 | -26.175
-2 | -0.18 | 0.00644 | -0.007 | -27.899
-1.5 | -0.119 | 0.00642 | -0.007 | -18.502
-1 | -0.058 | 0.00642 | -0.008 | -9.027
-0.5 | 0.003 | 0.00641 | -0.008 | 0.493
0 | 0.064 | 0.00641 | -0.009 | 10.037
0.5 | 0.126 | 0.00639 | -0.01 | 19.644
1 | 0.187 | 0.00645 | -0.01 | 28.949
1.5 | 0.247 | 0.00648 | -0.011 | 38.178
2 | 0.308 | 0.00619 | -0.011 | 49.72
2.5 | 0.368 | 0.00622 | -0.012 | 59.246
3 | 0.428 | 0.00624 | -0.012 | 68.611
3.5 | 0.487 | 0.00631 | -0.013 | 77.235
4 | 0.545 | 0.00926 | -0.013 | 58.864
4.5 | 0.602 | 0.00958 | -0.014 | 62.848
5 | 0.657 | 0.00996 | -0.014 | 65.965
5.5 | 0.71 | 0.01143 | -0.015 | 62.154
6 | 0.76 | 0.01194 | -0.015 | 63.608
6.5 | 0.803 | 0.01256 | -0.016 | 63.98
7 | 0.842 | 0.0132 | -0.016 | 63.769
7.5 | 0.873 | 0.0139 | -0.017 | 62.842
8 | 0.737 | 0.05022 | -0.009 | 14.674
8.5 | 0.753 | 0.05415 | -0.008 | 13.905
9 | 0.763 | 0.05828 | -0.008 | 13.088
9.5 | 0.766 | 0.06272 | -0.008 | 12.208
10 | 0.761 | 0.06863 | -0.008 | 11.086
10.5 | 0.748 | 0.07442 | -0.008 | 10.05
11 | 0.728 | 0.08023 | -0.008 | 9.07
11.5 | 0.7 | 0.08799 | -0.008 | 7.951
12 | 0.665 | 0.09463 | -0.008 | 7.024
12.5 | 0.623 | 0.10306 | -0.008 | 6.047

## 38. Re 750k Mach 0.25 (2)
BIGFOIL.COM POLAR EXPORT
NACA64-111 a=0.2
NACA64-111 a=0.2 |  |  |  | Cl Max: | 1.0255 | at alpha= | 9.5 | deg
XFOIL ncrit=9 |  |  |  | L/D Max: | 72.4499 | at alpha= | 3.5 | deg
Re: | 750000 |  |  | Cd Min: | 0.25523 | at alpha= | -20 | deg
Mach: | 0.25 |  |  | Cl=0 at alpha= | -0.52196 | deg
|  |  |  | @ Cl=0.1, Cd= | 0.0059365
|  |  |  | @ Cl=0.4, Cd= | 0.0062223
|  |  |  | @ Cl=0.6, Cd= | 0.010292
alpha (deg) | Cl | Cd | Cm | Cl/Cd
-20 | -0.8373 | 0.25523 | 0.0833 | -3.2806
-19.5 | -0.8193 | 0.24864 | 0.0789 | -3.2951
-19 | -0.8014 | 0.24148 | 0.0743 | -3.3187
-18.5 | -0.7849 | 0.23298 | 0.0685 | -3.369
-18 | -0.7699 | 0.22506 | 0.0632 | -3.4209
-17.5 | -0.7528 | 0.21667 | 0.0593 | -3.4744
-17 | -0.734 | 0.2104 | 0.056 | -3.4886
-16.5 | -0.7169 | 0.20343 | 0.0519 | -3.5241
-16 | -0.7007 | 0.19556 | 0.0474 | -3.583
-15.5 | -0.6908 | 0.1857 | 0.0407 | -3.72
-15 | -0.6779 | 0.1768 | 0.036 | -3.8343
-14.5 | -0.6633 | 0.16882 | 0.0331 | -3.929
-14 | -0.6472 | 0.1621 | 0.0297 | -3.9926
-13.5 | -0.6352 | 0.15388 | 0.0254 | -4.1279
-13 | -0.6308 | 0.14247 | 0.0185 | -4.4276
-12.5 | -0.6253 | 0.132 | 0.0132 | -4.7371
-12 | -0.6322 | 0.11923 | 0.0072 | -5.3024
-11.5 | -0.6281 | 0.11076 | 0.0033 | -5.6708
-11 | -0.6256 | 0.1019 | -0.0013 | -6.1394
-10.5 | -0.6288 | 0.09167 | -0.0071 | -6.8594
-10 | -0.6864 | 0.06633 | -0.0258 | -10.3483
-9.5 | -0.7427 | 0.05345 | -0.0319 | -13.8952
-9 | -0.7808 | 0.04487 | -0.0287 | -17.4014
-8.5 | -0.7964 | 0.03436 | -0.0252 | -23.1781
-8 | -0.7828 | 0.0259 | -0.0218 | -30.2239
-7.5 | -0.7325 | 0.02059 | -0.0224 | -35.5755
-7 | -0.69 | 0.01779 | -0.0195 | -38.7858
-6.5 | -0.6463 | 0.0155 | -0.0169 | -41.6968
-6 | -0.597 | 0.0141 | -0.0151 | -42.3404
-5.5 | -0.5453 | 0.01311 | -0.0137 | -41.5942
-5 | -0.4967 | 0.01149 | -0.0122 | -43.2289
-4.5 | -0.4427 | 0.01073 | -0.0113 | -41.2582
-4 | -0.3885 | 0.00993 | -0.0106 | -39.1239
-3.5 | -0.3325 | 0.00937 | -0.0102 | -35.4856
-3 | -0.2781 | 0.00845 | -0.0099 | -32.9112
-2.5 | -0.2299 | 0.00643 | -0.0094 | -35.7543
-2 | -0.1725 | 0.00615 | -0.0093 | -28.0488
-1.5 | -0.1142 | 0.00603 | -0.0093 | -18.9386
-1 | -0.0566 | 0.00595 | -0.0091 | -9.5126
-0.5 | 0.0026 | 0.00593 | -0.0094 | 0.43845
0 | 0.0618 | 0.00593 | -0.0096 | 10.4216
0.5 | 0.121 | 0.00594 | -0.0098 | 20.3704
1 | 0.1801 | 0.00596 | -0.0101 | 30.2181
1.5 | 0.2391 | 0.006 | -0.0102 | 39.85
2 | 0.298 | 0.00605 | -0.0104 | 49.2562
2.5 | 0.3556 | 0.00613 | -0.0102 | 58.0098
3 | 0.4133 | 0.00625 | -0.01 | 66.128
3.5 | 0.4702 | 0.00649 | -0.0097 | 72.4499
4 | 0.5185 | 0.00778 | -0.0086 | 66.6452
4.5 | 0.5619 | 0.00966 | -0.0069 | 58.1677
5 | 0.6101 | 0.01046 | -0.005 | 58.327
5.5 | 0.6595 | 0.0111 | -0.0031 | 59.4144
6 | 0.7263 | 0.01227 | -0.0054 | 59.1932
6.5 | 0.78 | 0.01334 | -0.0052 | 58.4708
7 | 0.8246 | 0.01501 | -0.0033 | 54.9367
7.5 | 0.8712 | 0.01646 | -0.0016 | 52.9283
8 | 0.9118 | 0.01881 | 0.0006 | 48.4742
8.5 | 0.9555 | 0.02091 | 0.0027 | 45.6958
9 | 0.9935 | 0.02388 | 0.0053 | 41.6039
9.5 | 1.0255 | 0.02664 | 0.0081 | 38.4947
10.5 | 1.0218 | 0.03625 | 0.0185 | 28.1876
11 | 0.9936 | 0.04358 | 0.0212 | 22.7994
11.5 | 0.957 | 0.05303 | 0.0199 | 18.0464
12 | 0.9111 | 0.06591 | 0.0136 | 13.8234
12.5 | 0.8686 | 0.08189 | 0.0027 | 10.6069
13 | 0.8091 | 0.10875 | -0.0145 | 7.44
13.5 | 0.7395 | 0.14317 | -0.0299 | 5.1652
14 | 0.7482 | 0.15131 | -0.034 | 4.9448
14.5 | 0.7472 | 0.16333 | -0.0396 | 4.5748

## 39. Re 750k Mach 0.50 (1)
BIGFOIL.COM POLAR EXPORT
NACA64-111 a=0.2
NACA64-111 a=0.2 |  |  |  | Cl Max: | 1.086 | at alpha= | 20 | deg
JavaFoil+Calcfoil stall+Eppler ext transition |  |  |  | L/D Max: | 72.574 | at alpha= | 3 | deg
Re: | 750000 |  |  | Cd Min: | 0.00641 | at alpha= | 1 | deg
Mach: | 0.5 |  |  | Cl=0 at alpha= | -0.52899 | deg
|  |  |  | @ Cl=0.1, Cd= | 0.0065535
|  |  |  | @ Cl=0.4, Cd= | 0.0065201
|  |  |  | @ Cl=0.6, Cd= | 0.011078
alpha (deg) | Cl | Cd | Cm | Cl/Cd
-20 | -1.048 | 0.20511 | 0.006 | -5.111
-19.5 | -1.022 | 0.2001 | 0.006 | -5.109
-19 | -0.996 | 0.19544 | 0.006 | -5.099
-18.5 | -0.97 | 0.18992 | 0.005 | -5.108
-18 | -0.942 | 0.18226 | 0.005 | -5.167
-17.5 | -0.915 | 0.17605 | 0.005 | -5.199
-17 | -0.889 | 0.17209 | 0.004 | -5.166
-16.5 | -0.863 | 0.16842 | 0.004 | -5.123
-16 | -0.837 | 0.16826 | 0.004 | -4.972
-15.5 | -0.808 | 0.15476 | 0.003 | -5.221
-15 | -0.781 | 0.14632 | 0.003 | -5.34
-14.5 | -0.755 | 0.14195 | 0.003 | -5.318
-14 | -0.728 | 0.1388 | 0.003 | -5.249
-13.5 | -0.702 | 0.13665 | 0.002 | -5.14
-13 | -0.674 | 0.13013 | 0.002 | -5.177
-12.5 | -0.647 | 0.16982 | 0.002 | -3.809
-12 | -0.62 | 0.11999 | 0.002 | -5.17
-11.5 | -0.594 | 0.11866 | 0.001 | -5.002
-11 | -0.567 | 0.11896 | 0.001 | -4.765
-10.5 | -0.539 | 0.10473 | 0.001 | -5.147
-10 | -0.512 | 0.09915 | 0.001 | -5.167
-9.5 | -0.485 | 0.09422 | 0 | -5.152
-9 | -0.459 | 0.09163 | 0 | -5.005
-8.5 | -0.432 | 0.09465 | 0 | -4.561
-8 | -0.404 | 0.08526 | 0 | -4.741
-7.5 | -0.377 | 0.07934 | -0.001 | -4.755
-7 | -0.35 | 0.05297 | -0.001 | -6.614
-6.5 | -0.495 | 0.05165 | -0.001 | -9.587
-6 | -0.511 | 0.04466 | -0.001 | -11.446
-5.5 | -0.493 | 0.04052 | -0.002 | -12.158
-5 | -0.57 | 0.01145 | -0.004 | -49.809
-4.5 | -0.518 | 0.01099 | -0.005 | -47.155
-4 | -0.46 | 0.01047 | -0.005 | -43.936
-3.5 | -0.398 | 0.01005 | -0.006 | -39.626
-3 | -0.334 | 0.00963 | -0.007 | -34.67
-2.5 | -0.268 | 0.0093 | -0.007 | -28.774
-2 | -0.201 | 0.00672 | -0.008 | -29.824
-1.5 | -0.133 | 0.0067 | -0.008 | -19.813
-1 | -0.065 | 0.00668 | -0.009 | -9.684
-0.5 | 0.004 | 0.00668 | -0.009 | 0.529
0 | 0.072 | 0.00664 | -0.01 | 10.831
0.5 | 0.14 | 0.00643 | -0.011 | 21.801
1 | 0.209 | 0.00641 | -0.011 | 32.515
1.5 | 0.276 | 0.00643 | -0.012 | 42.944
2 | 0.344 | 0.00647 | -0.012 | 53.145
2.5 | 0.411 | 0.00653 | -0.013 | 62.983
3 | 0.478 | 0.00658 | -0.014 | 72.574
3.5 | 0.542 | 0.0096 | -0.014 | 56.425
4 | 0.604 | 0.01118 | -0.015 | 54.02
4.5 | 0.662 | 0.01173 | -0.015 | 56.468
5 | 0.716 | 0.01244 | -0.016 | 57.568
5.5 | 0.763 | 0.01328 | -0.016 | 57.502
6 | 0.655 | 0.04069 | -0.009 | 16.108
6.5 | 0.657 | 0.04571 | -0.007 | 14.372
7 | 0.601 | 0.05304 | -0.007 | 11.339
7.5 | 0.431 | 0.06967 | -0.007 | 6.183
8 | 0.457 | 0.08565 | -0.008 | 5.34
8.5 | 0.484 | 0.08798 | -0.008 | 5.499
9 | 0.511 | 0.09186 | -0.009 | 5.562
9.5 | 0.537 | 0.09946 | -0.009 | 5.402
10 | 0.564 | 0.1022 | -0.009 | 5.515
10.5 | 0.59 | 0.1051 | -0.01 | 5.612
11 | 0.616 | 0.11145 | -0.01 | 5.527
11.5 | 0.643 | 0.11309 | -0.011 | 5.688
12 | 0.669 | 0.11933 | -0.011 | 5.61
12.5 | 0.695 | 0.12276 | -0.011 | 5.665
13 | 0.721 | 0.12603 | -0.012 | 5.724
13.5 | 0.749 | 0.13389 | -0.013 | 5.594
14 | 0.775 | 0.1378 | -0.013 | 5.623
14.5 | 0.8 | 0.14694 | -0.013 | 5.448
15 | 0.826 | 0.15071 | -0.014 | 5.483
15.5 | 0.853 | 0.15855 | -0.014 | 5.38
16 | 0.88 | 0.16694 | -0.015 | 5.269
16.5 | 0.905 | 0.17183 | -0.015 | 5.268
17 | 0.931 | 0.17695 | -0.016 | 5.261
17.5 | 0.957 | 0.18393 | -0.016 | 5.202
18 | 0.984 | 0.18858 | -0.017 | 5.219
18.5 | 1.009 | 0.19248 | -0.017 | 5.244
19 | 1.035 | 0.2004 | -0.018 | 5.163
19.5 | 1.06 | 0.20367 | -0.018 | 5.204
20 | 1.086 | 0.21101 | -0.019 | 5.147

## 40. Re 750k Mach 0.50 (2)
BIGFOIL.COM POLAR EXPORT
NACA64-111 a=0.2
NACA64-111 a=0.2 |  |  |  | Cl Max: | 0.9899 | at alpha= | 20 | deg
XFOIL ncrit=9 |  |  |  | L/D Max: | 70.2522 | at alpha= | 3 | deg
Re: | 750000 |  |  | Cd Min: | 0.28656 | at alpha= | 20 | deg
Mach: | 0.5 |  |  | Cl=0 at alpha= | -0.52452 | deg
|  |  |  | @ Cl=0.1, Cd= | 0.0063243
|  |  |  | @ Cl=0.4, Cd= | 0.0065525
|  |  |  | @ Cl=0.6, Cd= | 0.010683
alpha (deg) | Cl | Cd | Cm | Cl/Cd
-20 | -0.9175 | 0.28209 | 0.1011 | -3.2525
-19.5 | -0.8951 | 0.27346 | 0.0956 | -3.2732
-19 | -0.8726 | 0.26411 | 0.0894 | -3.3039
-18.5 | -0.8524 | 0.25518 | 0.0829 | -3.3404
-18 | -0.8293 | 0.24629 | 0.0787 | -3.3672
-17.5 | -0.8067 | 0.2383 | 0.074 | -3.3852
-17 | -0.7847 | 0.22998 | 0.0689 | -3.412
-16.5 | -0.7631 | 0.22129 | 0.0638 | -3.4484
-16 | -0.7443 | 0.21148 | 0.0568 | -3.5195
-15.5 | -0.7264 | 0.20231 | 0.0508 | -3.5905
-15 | -0.7033 | 0.19375 | 0.0478 | -3.6299
-14.5 | -0.6819 | 0.18601 | 0.0435 | -3.6659
-14 | -0.6626 | 0.17727 | 0.0385 | -3.7378
-13.5 | -0.65 | 0.16708 | 0.0312 | -3.8904
-13 | -0.6345 | 0.15744 | 0.0258 | -4.0301
-12.5 | -0.6182 | 0.14849 | 0.0226 | -4.1632
-12 | -0.601 | 0.14066 | 0.0189 | -4.2727
-11.5 | -0.5875 | 0.13194 | 0.0141 | -4.4528
-11 | -0.5809 | 0.12068 | 0.0064 | -4.8136
-10.5 | -0.5731 | 0.11066 | 0.0011 | -5.1789
-10 | -0.5689 | 0.10018 | -0.0044 | -5.6788
-9.5 | -0.5702 | 0.09127 | -0.0078 | -6.2474
-9 | -0.5921 | 0.07431 | -0.0186 | -7.968
-8.5 | -0.6053 | 0.05981 | -0.0299 | -10.1204
-8 | -0.6305 | 0.04905 | -0.0378 | -12.8542
-7 | -0.6797 | 0.03356 | -0.0373 | -20.2533
-6.5 | -0.6738 | 0.02873 | -0.032 | -23.4528
-6 | -0.6496 | 0.02271 | -0.0274 | -28.6041
-5.5 | -0.605 | 0.01804 | -0.0236 | -33.5366
-5 | -0.5474 | 0.01531 | -0.0207 | -35.7544
-4.5 | -0.4936 | 0.01278 | -0.0178 | -38.6228
-4 | -0.4345 | 0.01151 | -0.0156 | -37.7498
-3.5 | -0.3746 | 0.01036 | -0.0139 | -36.1583
-2.5 | -0.2498 | 0.00857 | -0.012 | -29.1482
-2 | -0.1961 | 0.00658 | -0.0111 | -29.8024
-1.5 | -0.1299 | 0.0064 | -0.0108 | -20.2969
-1 | -0.064 | 0.00634 | -0.0105 | -10.0946
-0.5 | 0.0033 | 0.00632 | -0.0106 | 0.52215
0 | 0.0709 | 0.00632 | -0.0109 | 11.2184
0.5 | 0.1386 | 0.00633 | -0.0112 | 21.8957
1 | 0.206 | 0.00636 | -0.0114 | 32.3899
1.5 | 0.2735 | 0.00642 | -0.0116 | 42.6012
2 | 0.3409 | 0.00649 | -0.0116 | 52.527
2.5 | 0.4071 | 0.00656 | -0.0112 | 62.0579
3 | 0.4735 | 0.00674 | -0.0107 | 70.2522
3.5 | 0.5298 | 0.008 | -0.0092 | 66.225
4 | 0.576 | 0.01024 | -0.0066 | 56.25
4.5 | 0.6324 | 0.01128 | -0.0042 | 56.0638
5 | 0.6864 | 0.01224 | -0.001 | 56.0784
5.5 | 0.7275 | 0.01371 | 0.0044 | 53.0635
6 | 0.7905 | 0.01577 | 0.0053 | 50.1268
6.5 | 0.8332 | 0.0187 | 0.0094 | 44.5561
7 | 0.8712 | 0.02286 | 0.014 | 38.1102
7.5 | 0.8842 | 0.02784 | 0.02 | 31.7601
8 | 0.8754 | 0.03302 | 0.0252 | 26.5112
8.5 | 0.8546 | 0.03956 | 0.0267 | 21.6026
9 | 0.8247 | 0.04872 | 0.0242 | 16.9273
9.5 | 0.7933 | 0.0602 | 0.0176 | 13.1777
10 | 0.7634 | 0.07438 | 0.0075 | 10.2635
10.5 | 0.738 | 0.09174 | -0.0037 | 8.0445
11 | 0.7235 | 0.10594 | -0.0119 | 6.8293
11.5 | 0.7171 | 0.11861 | -0.0189 | 6.0459
12 | 0.7154 | 0.13128 | -0.0257 | 5.4494
12.5 | 0.7204 | 0.14231 | -0.0315 | 5.0622
13.5 | 0.735 | 0.16697 | -0.0444 | 4.402
14 | 0.7504 | 0.17653 | -0.0497 | 4.2508
14.5 | 0.7687 | 0.18514 | -0.0544 | 4.152
15 | 0.7889 | 0.19339 | -0.0576 | 4.0793
15.5 | 0.8067 | 0.20328 | -0.0631 | 3.9684
16 | 0.8236 | 0.21334 | -0.0693 | 3.8605
16.5 | 0.8415 | 0.2237 | -0.0764 | 3.7617
17 | 0.8627 | 0.23215 | -0.0814 | 3.7161
17.5 | 0.8844 | 0.2401 | -0.0858 | 3.6835
18 | 0.9064 | 0.24952 | -0.0904 | 3.6326
18.5 | 0.9251 | 0.25949 | -0.0974 | 3.5651
19 | 0.9466 | 0.26928 | -0.1036 | 3.5153
19.5 | 0.9683 | 0.27806 | -0.1091 | 3.4823
20 | 0.9899 | 0.28656 | -0.1145 | 3.4544

## 41. Re 1M Mach 0.00 (1)
BIGFOIL.COM POLAR EXPORT
NACA64-111 a=0.2
NACA64-111 a=0.2 |  |  |  | Cl Max: | 0.962 | at alpha= | 9.5 | deg
JavaFoil+Calcfoil stall+Eppler ext transition |  |  |  | L/D Max: | 80.631 | at alpha= | 3.5 | deg
Re: | 1000000 |  |  | Cd Min: | 0.00585 | at alpha= | 3 | deg
Mach: | 0 |  |  | Cl=0 at alpha= | -0.52542 | deg
|  |  |  | @ Cl=0.1, Cd= | 0.0060163
|  |  |  | @ Cl=0.4, Cd= | 0.0059172
|  |  |  | @ Cl=0.6, Cd= | 0.0092567
alpha (deg) | Cl | Cd | Cm | Cl/Cd
-16.5 | -0.579 | 0.15153 | 0.003 | -3.823
-16 | -0.6 | 0.14288 | 0.003 | -4.198
-15.5 | -0.62 | 0.13509 | 0.002 | -4.59
-15 | -0.639 | 0.12722 | 0.002 | -5.026
-14.5 | -0.658 | 0.11775 | 0.002 | -5.584
-14 | -0.675 | 0.1106 | 0.002 | -6.098
-13.5 | -0.689 | 0.10408 | 0.002 | -6.623
-13 | -0.702 | 0.0979 | 0.002 | -7.173
-12.5 | -0.712 | 0.09026 | 0.001 | -7.891
-12 | -0.719 | 0.08516 | 0.001 | -8.445
-11.5 | -0.723 | 0.07938 | 0.001 | -9.104
-11 | -0.722 | 0.07465 | 0.001 | -9.676
-10.5 | -0.718 | 0.06988 | 0.001 | -10.274
-10 | -0.71 | 0.06496 | 0 | -10.924
-9.5 | -0.697 | 0.06058 | 0 | -11.507
-9 | -0.68 | 0.05664 | 0 | -12.012
-8.5 | -0.661 | 0.05288 | 0 | -12.49
-8 | -0.635 | 0.04977 | 0 | -12.754
-7.5 | -0.612 | 0.04434 | -0.001 | -13.8
-7 | -0.712 | 0.01135 | -0.002 | -62.723
-6.5 | -0.667 | 0.01093 | -0.002 | -61.03
-6 | -0.618 | 0.01057 | -0.003 | -58.473
-5.5 | -0.567 | 0.01016 | -0.003 | -55.843
-5 | -0.515 | 0.00984 | -0.004 | -52.302
-4.5 | -0.46 | 0.00955 | -0.004 | -48.177
-4 | -0.405 | 0.00928 | -0.005 | -43.614
-3.5 | -0.348 | 0.00902 | -0.005 | -38.6
-3 | -0.291 | 0.00885 | -0.006 | -32.844
-2.5 | -0.233 | 0.00859 | -0.006 | -27.067
-2 | -0.174 | 0.00602 | -0.007 | -28.901
-1.5 | -0.115 | 0.00601 | -0.007 | -19.148
-1 | -0.056 | 0.00601 | -0.008 | -9.335
-0.5 | 0.003 | 0.00599 | -0.008 | 0.511
0 | 0.062 | 0.00601 | -0.009 | 10.375
0.5 | 0.122 | 0.00602 | -0.009 | 20.197
1 | 0.181 | 0.00603 | -0.01 | 29.971
1.5 | 0.24 | 0.00606 | -0.01 | 39.551
2 | 0.298 | 0.00609 | -0.011 | 49.013
2.5 | 0.357 | 0.00611 | -0.011 | 58.435
3 | 0.415 | 0.00585 | -0.012 | 70.875
3.5 | 0.472 | 0.00586 | -0.012 | 80.631
4 | 0.529 | 0.00907 | -0.013 | 58.31
4.5 | 0.585 | 0.00929 | -0.013 | 62.903
5 | 0.639 | 0.00917 | -0.014 | 69.659
5.5 | 0.692 | 0.00948 | -0.014 | 72.977
6 | 0.742 | 0.00983 | -0.015 | 75.469
6.5 | 0.789 | 0.01138 | -0.015 | 69.312
7 | 0.831 | 0.01189 | -0.016 | 69.927
7.5 | 0.869 | 0.01245 | -0.016 | 69.819
8 | 0.902 | 0.01304 | -0.017 | 69.179
8.5 | 0.93 | 0.0138 | -0.017 | 67.394
9 | 0.951 | 0.01464 | -0.017 | 64.955
9.5 | 0.962 | 0.01594 | -0.018 | 60.358
10 | 0.812 | 0.06222 | -0.01 | 13.054
10.5 | 0.819 | 0.06729 | -0.009 | 12.172
11 | 0.822 | 0.07217 | -0.009 | 11.393
11.5 | 0.821 | 0.0769 | -0.009 | 10.678
12 | 0.817 | 0.08252 | -0.009 | 9.904
12.5 | 0.809 | 0.08864 | -0.009 | 9.129
13 | 0.798 | 0.09501 | -0.009 | 8.4
13.5 | 0.784 | 0.10037 | -0.009 | 7.811
14 | 0.767 | 0.10625 | -0.009 | 7.219
14.5 | 0.743 | 0.11503 | -0.009 | 6.456

## 42. Re 1M Mach 0.00 (2)
BIGFOIL.COM POLAR EXPORT
NACA64-111 a=0.2
NACA64-111 a=0.2 |  |  |  | Cl Max: | 1.1857 | at alpha= | 13 | deg
XFOIL ncrit=9 |  |  |  | L/D Max: | 70.3691 | at alpha= | 3 | deg
Re: | 1000000 |  |  | Cd Min: | 0.21729 | at alpha= | 18 | deg
Mach: | 0 |  |  | Cl=0 at alpha= | -0.52193 | deg
|  |  |  | @ Cl=0.1, Cd= | 0.005327
|  |  |  | @ Cl=0.4, Cd= | 0.0056889
|  |  |  | @ Cl=0.6, Cd= | 0.009545
alpha (deg) | Cl | Cd | Cm | Cl/Cd
-16 | -0.6997 | 0.18707 | 0.0423 | -3.7403
-15.5 | -0.6864 | 0.17963 | 0.039 | -3.8212
-15 | -0.6721 | 0.17279 | 0.0353 | -3.8897
-14.5 | -0.6593 | 0.16513 | 0.0313 | -3.9926
-14 | -0.6535 | 0.15425 | 0.0253 | -4.2366
-13.5 | -0.5491 | 0.13881 | 0.0196 | -3.9558
-13 | -0.5414 | 0.13286 | 0.0164 | -4.075
-12.5 | -0.8945 | 0.0568 | -0.0267 | -15.7482
-12 | -0.9523 | 0.04459 | -0.0311 | -21.3568
-11.5 | -0.9913 | 0.03752 | -0.0277 | -26.4206
-11 | -1.0336 | 0.02806 | -0.0203 | -36.8354
-10.5 | -1.001 | 0.02588 | -0.0186 | -38.6785
-10 | -0.9623 | 0.02412 | -0.0173 | -39.8964
-9.5 | -0.9201 | 0.02245 | -0.0163 | -40.9844
-9 | -0.8773 | 0.0202 | -0.0153 | -43.4307
-8.5 | -0.8293 | 0.01889 | -0.0147 | -43.9015
-8 | -0.7773 | 0.01547 | -0.0158 | -50.2456
-7.5 | -0.7315 | 0.01474 | -0.0141 | -49.6269
-7 | -0.6855 | 0.0138 | -0.0125 | -49.6739
-6.5 | -0.636 | 0.01304 | -0.0115 | -48.773
-6 | -0.5906 | 0.01139 | -0.0101 | -51.8525
-5.5 | -0.5384 | 0.01083 | -0.0096 | -49.7138
-5 | -0.4851 | 0.01032 | -0.0093 | -47.0058
-4.5 | -0.4332 | 0.00946 | -0.0088 | -45.7928
-4 | -0.3788 | 0.00902 | -0.0087 | -41.9956
-3.5 | -0.324 | 0.00856 | -0.0086 | -37.8505
-3 | -0.271 | 0.00773 | -0.0086 | -35.0582
-2 | -0.167 | 0.00563 | -0.0086 | -29.6625
-1.5 | -0.1104 | 0.00549 | -0.0088 | -20.1093
-1 | -0.0545 | 0.00535 | -0.0088 | -10.1869
-0.5 | 0.0025 | 0.00532 | -0.009 | 0.46992
0 | 0.0598 | 0.00532 | -0.0094 | 11.2406
0.5 | 0.1171 | 0.00533 | -0.0097 | 21.97
1 | 0.1744 | 0.00535 | -0.01 | 32.5981
1.5 | 0.2316 | 0.00539 | -0.0103 | 42.9685
2 | 0.2884 | 0.00542 | -0.0105 | 53.2103
2.5 | 0.3444 | 0.00554 | -0.0106 | 62.1661
3 | 0.4004 | 0.00569 | -0.0107 | 70.3691
4 | 0.5038 | 0.00727 | -0.0101 | 69.2985
4.5 | 0.5503 | 0.00876 | -0.0093 | 62.8196
5 | 0.5995 | 0.00954 | -0.0083 | 62.8407
5.5 | 0.6483 | 0.01003 | -0.0071 | 64.6361
6 | 0.6968 | 0.01055 | -0.0057 | 66.0474
6.5 | 0.7613 | 0.01158 | -0.0084 | 65.7427
7 | 0.8125 | 0.01222 | -0.0081 | 66.4894
7.5 | 0.8619 | 0.01306 | -0.0076 | 65.9954
8 | 0.9059 | 0.01452 | -0.0063 | 62.3898
8.5 | 0.9536 | 0.01542 | -0.0055 | 61.8418
9 | 0.9992 | 0.01646 | -0.0046 | 60.7047
9.5 | 1.0326 | 0.01903 | -0.0021 | 54.2617
10 | 1.0755 | 0.02011 | -0.0008 | 53.4809
10.5 | 1.115 | 0.02135 | 0.0008 | 52.2248
11 | 1.149 | 0.02293 | 0.003 | 50.109
11.5 | 1.1737 | 0.02456 | 0.0064 | 47.7891
12 | 1.1681 | 0.02942 | 0.012 | 39.7043
12.5 | 1.1845 | 0.03167 | 0.0145 | 37.4013
13 | 1.1857 | 0.03592 | 0.0169 | 33.0095
13.5 | 1.1812 | 0.04106 | 0.0181 | 28.7677
14 | 1.1665 | 0.04798 | 0.0176 | 24.3122
14.5 | 1.1383 | 0.05758 | 0.0147 | 19.769
15 | 1.0993 | 0.07047 | 0.0083 | 15.5995
15.5 | 1.0441 | 0.08972 | -0.0038 | 11.6373
16 | 0.7737 | 0.18521 | -0.0513 | 4.1774
16.5 | 0.782 | 0.19694 | -0.0576 | 3.9708
17 | 0.7957 | 0.20465 | -0.062 | 3.8881
17.5 | 0.8103 | 0.21165 | -0.0662 | 3.8285
18 | 0.8274 | 0.21729 | -0.0696 | 3.8078

## 43. Re 1M Mach 0.10 (1)
BIGFOIL.COM POLAR EXPORT
NACA64-111 a=0.2
NACA64-111 a=0.2 |  |  |  | Cl Max: | 0.948 | at alpha= | 9 | deg
JavaFoil+Calcfoil stall+Eppler ext transition |  |  |  | L/D Max: | 80.588 | at alpha= | 3.5 | deg
Re: | 1000000 |  |  | Cd Min: | 0.00583 | at alpha= | 2.5 | deg
Mach: | 0.1 |  |  | Cl=0 at alpha= | -0.52542 | deg
|  |  |  | @ Cl=0.1, Cd= | 0.0060175
|  |  |  | @ Cl=0.4, Cd= | 0.0058441
|  |  |  | @ Cl=0.6, Cd= | 0.0093274
alpha (deg) | Cl | Cd | Cm | Cl/Cd
-12 | -0.702 | 0.08466 | 0.001 | -8.294
-11.5 | -0.709 | 0.08002 | 0.001 | -8.858
-11 | -0.711 | 0.07413 | 0.001 | -9.597
-10.5 | -0.71 | 0.07047 | 0.001 | -10.074
-10 | -0.704 | 0.0657 | 0 | -10.71
-9.5 | -0.693 | 0.06094 | 0 | -11.374
-9 | -0.678 | 0.05698 | 0 | -11.9
-8.5 | -0.659 | 0.05321 | 0 | -12.39
-8 | -0.635 | 0.04994 | 0 | -12.716
-7.5 | -0.609 | 0.04609 | -0.001 | -13.209
-7 | -0.714 | 0.01146 | -0.002 | -62.308
-6.5 | -0.669 | 0.011 | -0.002 | -60.787
-6 | -0.62 | 0.01059 | -0.003 | -58.607
-5.5 | -0.57 | 0.01017 | -0.003 | -55.983
-5 | -0.517 | 0.00985 | -0.004 | -52.465
-4.5 | -0.462 | 0.00956 | -0.004 | -48.362
-4 | -0.407 | 0.00931 | -0.005 | -43.693
-3.5 | -0.35 | 0.00907 | -0.005 | -38.554
-3 | -0.292 | 0.00885 | -0.006 | -33.012
-2.5 | -0.234 | 0.00859 | -0.006 | -27.22
-2 | -0.175 | 0.00604 | -0.007 | -28.942
-1.5 | -0.116 | 0.00601 | -0.007 | -19.259
-1 | -0.056 | 0.006 | -0.008 | -9.389
-0.5 | 0.003 | 0.00598 | -0.008 | 0.514
0 | 0.063 | 0.00603 | -0.009 | 10.384
0.5 | 0.122 | 0.00601 | -0.009 | 20.314
1 | 0.182 | 0.00605 | -0.01 | 30.022
1.5 | 0.241 | 0.00607 | -0.01 | 39.653
2 | 0.3 | 0.00608 | -0.011 | 49.341
2.5 | 0.359 | 0.00583 | -0.011 | 61.516
3 | 0.417 | 0.00585 | -0.012 | 71.298
3.5 | 0.475 | 0.00589 | -0.012 | 80.588
4 | 0.531 | 0.00907 | -0.013 | 58.607
4.5 | 0.587 | 0.00937 | -0.013 | 62.688
5 | 0.642 | 0.00919 | -0.014 | 69.852
5.5 | 0.695 | 0.00958 | -0.014 | 72.549
6 | 0.745 | 0.00992 | -0.015 | 75.103
6.5 | 0.791 | 0.01146 | -0.015 | 69.063
7 | 0.833 | 0.01201 | -0.016 | 69.408
7.5 | 0.871 | 0.01256 | -0.016 | 69.337
8 | 0.903 | 0.01319 | -0.017 | 68.449
8.5 | 0.929 | 0.01394 | -0.017 | 66.668
9 | 0.948 | 0.0149 | -0.018 | 63.632
9.5 | 0.94 | 0.018 | -0.017 | 52.256
10 | 0.806 | 0.06311 | -0.009 | 12.779
10.5 | 0.811 | 0.06784 | -0.009 | 11.961
11 | 0.812 | 0.07275 | -0.009 | 11.163
11.5 | 0.809 | 0.07828 | -0.009 | 10.333
12 | 0.802 | 0.08266 | -0.009 | 9.697
12.5 | 0.79 | 0.08926 | -0.009 | 8.851
13 | 0.775 | 0.09556 | -0.009 | 8.113
13.5 | 0.758 | 0.1036 | -0.009 | 7.314
14 | 0.737 | 0.1108 | -0.009 | 6.654

## 44. Re 1M Mach 0.10 (2)
BIGFOIL.COM POLAR EXPORT
NACA64-111 a=0.2
NACA64-111 a=0.2 |  |  |  | Cl Max: | 1.1674 | at alpha= | 12.5 | deg
XFOIL ncrit=9 |  |  |  | L/D Max: | 76.3833 | at alpha= | 3.5 | deg
Re: | 1000000 |  |  | Cd Min: | 0.21266 | at alpha= | 17.5 | deg
Mach: | 0.1 |  |  | Cl=0 at alpha= | -0.52269 | deg
|  |  |  | @ Cl=0.1, Cd= | 0.0053369
|  |  |  | @ Cl=0.4, Cd= | 0.0057025
|  |  |  | @ Cl=0.6, Cd= | 0.009534
alpha (deg) | Cl | Cd | Cm | Cl/Cd
-16 | -0.7005 | 0.18792 | 0.0428 | -3.7277
-15.5 | -0.6867 | 0.18051 | 0.0395 | -3.8042
-15 | -0.6722 | 0.17364 | 0.0358 | -3.8712
-14.5 | -0.6592 | 0.16597 | 0.0317 | -3.9718
-14 | -0.6529 | 0.15514 | 0.0257 | -4.2085
-13.5 | -0.6466 | 0.14464 | 0.0206 | -4.4704
-12.5 | -0.6474 | 0.1236 | 0.0108 | -5.2379
-12 | -0.641 | 0.11567 | 0.0067 | -5.5416
-11.5 | -0.6772 | 0.09529 | -0.0038 | -7.1067
-11 | -1.015 | 0.03134 | -0.0233 | -32.3867
-10.5 | -0.9962 | 0.02764 | -0.0205 | -36.042
-10 | -0.9603 | 0.0257 | -0.019 | -37.3658
-9.5 | -0.9204 | 0.02374 | -0.0177 | -38.77
-9 | -0.8797 | 0.0211 | -0.0164 | -41.6919
-8.5 | -0.8332 | 0.0193 | -0.0155 | -43.171
-8 | -0.7811 | 0.01581 | -0.0165 | -49.4054
-7.5 | -0.7354 | 0.01501 | -0.0147 | -48.994
-6.5 | -0.6396 | 0.01316 | -0.0119 | -48.6018
-6 | -0.5939 | 0.01151 | -0.0104 | -51.5986
-5.5 | -0.5414 | 0.01091 | -0.0099 | -49.6242
-5 | -0.4877 | 0.0104 | -0.0095 | -46.8942
-4.5 | -0.4357 | 0.00951 | -0.009 | -45.8149
-4 | -0.3808 | 0.00909 | -0.0089 | -41.8922
-3.5 | -0.3258 | 0.00861 | -0.0088 | -37.8397
-2.5 | -0.2235 | 0.00603 | -0.0085 | -37.0647
-2 | -0.1679 | 0.00564 | -0.0086 | -29.7695
-1.5 | -0.111 | 0.0055 | -0.0088 | -20.1818
-1 | -0.0547 | 0.00536 | -0.0089 | -10.2052
-0.5 | 0.0026 | 0.00533 | -0.0091 | 0.4878
0 | 0.0602 | 0.00533 | -0.0094 | 11.2946
0.5 | 0.1178 | 0.00534 | -0.0097 | 22.0599
1 | 0.1754 | 0.00536 | -0.01 | 32.7239
1.5 | 0.233 | 0.00539 | -0.0103 | 43.2282
2 | 0.2902 | 0.00544 | -0.0106 | 53.3456
2.5 | 0.3465 | 0.00556 | -0.0106 | 62.3201
3 | 0.4028 | 0.00571 | -0.0107 | 70.5429
3.5 | 0.4583 | 0.006 | -0.0107 | 76.3833
4 | 0.5064 | 0.00738 | -0.0101 | 68.6179
4.5 | 0.5531 | 0.00886 | -0.0092 | 62.4266
5 | 0.6032 | 0.00958 | -0.0083 | 62.9645
5.5 | 0.6519 | 0.01014 | -0.0069 | 64.2899
6 | 0.7007 | 0.01062 | -0.0055 | 65.9793
6.5 | 0.7653 | 0.01165 | -0.0081 | 65.691
7 | 0.8167 | 0.01235 | -0.0077 | 66.1296
7.5 | 0.8657 | 0.01329 | -0.007 | 65.1392
8 | 0.9103 | 0.01471 | -0.0057 | 61.8831
8.5 | 0.9576 | 0.0157 | -0.0048 | 60.9936
9 | 1.0026 | 0.01685 | -0.0036 | 59.5015
9.5 | 1.0364 | 0.01942 | -0.0011 | 53.3677
10 | 1.078 | 0.0207 | 0.0005 | 52.0773
10.5 | 1.116 | 0.02211 | 0.0024 | 50.4749
11 | 1.1473 | 0.02381 | 0.0051 | 48.1856
11.5 | 1.1656 | 0.02583 | 0.0092 | 45.1258
12 | 1.1567 | 0.03107 | 0.0144 | 37.2288
12.5 | 1.1674 | 0.03411 | 0.0168 | 34.2246
13 | 1.1577 | 0.03976 | 0.0187 | 29.1172
13.5 | 1.1425 | 0.04655 | 0.0186 | 24.5435
14 | 1.1134 | 0.05611 | 0.0159 | 19.8432
14.5 | 1.0697 | 0.06959 | 0.0091 | 15.3715
15 | 1.0134 | 0.08914 | -0.0033 | 11.3686
15.5 | 0.7655 | 0.17588 | -0.0467 | 4.3524
16 | 0.7745 | 0.18629 | -0.0519 | 4.1575
16.5 | 0.7831 | 0.19791 | -0.0583 | 3.9568
17 | 0.7971 | 0.20564 | -0.0627 | 3.8762
17.5 | 0.812 | 0.21266 | -0.0669 | 3.8183

## 45. Re 1M Mach 0.25 (1)
BIGFOIL.COM POLAR EXPORT
NACA64-111 a=0.2
NACA64-111 a=0.2 |  |  |  | Cl Max: | 0.907 | at alpha= | 8.5 | deg
JavaFoil+Calcfoil stall+Eppler ext transition |  |  |  | L/D Max: | 81.788 | at alpha= | 3.5 | deg
Re: | 1000000 |  |  | Cd Min: | 0.00587 | at alpha= | 2.5 | deg
Mach: | 0.25 |  |  | Cl=0 at alpha= | -0.52459 | deg
|  |  |  | @ Cl=0.1, Cd= | 0.00609
|  |  |  | @ Cl=0.4, Cd= | 0.0058913
|  |  |  | @ Cl=0.6, Cd= | 0.11381
alpha (deg) | Cl | Cd | Cm | Cl/Cd
-11.5 | -0.588 | 0.08792 | 0.001 | -6.691
-11 | -0.617 | 0.07967 | 0.001 | -7.743
-10.5 | -0.638 | 0.07498 | 0.001 | -8.512
-10 | -0.652 | 0.06924 | 0 | -9.412
-9.5 | -0.657 | 0.06423 | 0 | -10.23
-9 | -0.656 | 0.0587 | 0 | -11.171
-8.5 | -0.646 | 0.05476 | 0 | -11.805
-8 | -0.631 | 0.05125 | 0 | -12.306
-7.5 | -0.609 | 0.04784 | -0.001 | -12.728
-7 | -0.583 | 0.04397 | -0.001 | -13.265
-6.5 | -0.679 | 0.01135 | -0.002 | -59.866
-6 | -0.632 | 0.01091 | -0.003 | -57.935
-5.5 | -0.582 | 0.01047 | -0.003 | -55.559
-5 | -0.529 | 0.01007 | -0.004 | -52.494
-4.5 | -0.474 | 0.00975 | -0.004 | -48.608
-4 | -0.417 | 0.00946 | -0.005 | -44.09
-3.5 | -0.359 | 0.00923 | -0.005 | -38.904
-3 | -0.3 | 0.00899 | -0.006 | -33.379
-2.5 | -0.24 | 0.00871 | -0.006 | -27.564
-2 | -0.18 | 0.00611 | -0.007 | -29.391
-1.5 | -0.119 | 0.00608 | -0.007 | -19.566
-1 | -0.058 | 0.00607 | -0.008 | -9.544
-0.5 | 0.003 | 0.00605 | -0.008 | 0.522
0 | 0.064 | 0.00609 | -0.009 | 10.574
0.5 | 0.126 | 0.00609 | -0.01 | 20.623
1 | 0.187 | 0.0061 | -0.01 | 30.588
1.5 | 0.247 | 0.0061 | -0.011 | 40.552
2 | 0.308 | 0.00618 | -0.011 | 49.893
2.5 | 0.368 | 0.00587 | -0.012 | 62.733
3 | 0.428 | 0.00591 | -0.012 | 72.473
3.5 | 0.487 | 0.00596 | -0.013 | 81.788
4 | 0.545 | 0.00922 | -0.013 | 59.134
4.5 | 0.602 | 0.0091 | -0.014 | 66.168
5 | 0.657 | 0.0094 | -0.014 | 69.97
5.5 | 0.711 | 0.00982 | -0.015 | 72.399
6 | 0.76 | 0.01134 | -0.015 | 67.076
6.5 | 0.805 | 0.01191 | -0.016 | 67.538
7 | 0.843 | 0.01249 | -0.016 | 67.503
7.5 | 0.876 | 0.0132 | -0.017 | 66.309
8 | 0.9 | 0.01393 | -0.017 | 64.641
8.5 | 0.907 | 0.01539 | -0.017 | 58.937
9 | 0.764 | 0.05716 | -0.009 | 13.375
9.5 | 0.767 | 0.06139 | -0.009 | 12.495
10 | 0.761 | 0.06671 | -0.009 | 11.414
10.5 | 0.749 | 0.07254 | -0.008 | 10.32
11 | 0.728 | 0.07762 | -0.008 | 9.379
11.5 | 0.7 | 0.08545 | -0.008 | 8.191
12 | 0.665 | 0.09126 | -0.008 | 7.287
12.5 | 0.623 | 0.09707 | -0.008 | 6.422
13 | 0.576 | 0.10565 | -0.009 | 5.45
13.5 | 0.523 | 0.11381 | -0.009 | 4.597

## 46. Re 1M Mach 0.25 (2)
BIGFOIL.COM POLAR EXPORT
NACA64-111 a=0.2
NACA64-111 a=0.2 |  |  |  | Cl Max: | 1.087 | at alpha= | 10.5 | deg
XFOIL ncrit=9 |  |  |  | L/D Max: | 76.1514 | at alpha= | 3.5 | deg
Re: | 1000000 |  |  | Cd Min: | 0.18177 | at alpha= | 15.5 | deg
Mach: | 0.25 |  |  | Cl=0 at alpha= | -0.52369 | deg
|  |  |  | @ Cl=0.1, Cd= | 0.0054126
|  |  |  | @ Cl=0.4, Cd= | 0.0057678
|  |  |  | @ Cl=0.6, Cd= | 0.0095897
alpha (deg) | Cl | Cd | Cm | Cl/Cd
-14 | -0.6519 | 0.15956 | 0.028 | -4.0856
-13.5 | -0.6427 | 0.14961 | 0.0231 | -4.2958
-13 | -0.6426 | 0.13773 | 0.0176 | -4.6657
-12.5 | -0.6314 | 0.13111 | 0.0145 | -4.8158
-12 | -0.622 | 0.12327 | 0.0105 | -5.0458
-11.5 | -0.6404 | 0.10654 | 0.0024 | -6.0109
-11 | -0.6586 | 0.09249 | -0.0054 | -7.1208
-10.5 | -0.703 | 0.06965 | -0.0221 | -10.0933
-10 | -0.7763 | 0.05207 | -0.0325 | -14.9088
-9.5 | -0.8239 | 0.04337 | -0.0294 | -18.997
-9 | -0.8483 | 0.03294 | -0.0252 | -25.7529
-8.5 | -0.8398 | 0.02453 | -0.0214 | -34.2356
-8 | -0.7949 | 0.01946 | -0.0212 | -40.8479
-7.5 | -0.7559 | 0.01689 | -0.018 | -44.7543
-7 | -0.7082 | 0.01564 | -0.016 | -45.2813
-6.5 | -0.6587 | 0.01417 | -0.0142 | -46.4855
-6 | -0.6102 | 0.01241 | -0.0125 | -49.17
-5.5 | -0.5577 | 0.01144 | -0.0115 | -48.75
-5 | -0.5031 | 0.01074 | -0.0107 | -46.8436
-4.5 | -0.4494 | 0.00979 | -0.0099 | -45.904
-4 | -0.3926 | 0.00932 | -0.0097 | -42.1245
-3.5 | -0.336 | 0.00877 | -0.0094 | -38.3124
-3 | -0.2795 | 0.00816 | -0.0093 | -34.2525
-2.5 | -0.229 | 0.0064 | -0.009 | -35.7812
-2 | -0.1732 | 0.00572 | -0.009 | -30.2797
-1.5 | -0.1145 | 0.00557 | -0.0092 | -20.5566
-1 | -0.0563 | 0.00543 | -0.0092 | -10.3683
-0.5 | 0.0028 | 0.0054 | -0.0094 | 0.51852
0 | 0.0625 | 0.0054 | -0.0098 | 11.5741
0.5 | 0.122 | 0.00542 | -0.0101 | 22.5092
1 | 0.1813 | 0.00544 | -0.0104 | 33.3272
1.5 | 0.2406 | 0.00547 | -0.0106 | 43.9854
2 | 0.2996 | 0.00554 | -0.0108 | 54.0794
2.5 | 0.3581 | 0.00566 | -0.0109 | 63.2686
3 | 0.4164 | 0.00581 | -0.011 | 71.6695
3.5 | 0.4729 | 0.00621 | -0.0108 | 76.1514
4 | 0.5204 | 0.00797 | -0.0099 | 65.2949
4.5 | 0.5697 | 0.00926 | -0.0089 | 61.5227
5 | 0.623 | 0.00984 | -0.008 | 63.313
5.5 | 0.673 | 0.0105 | -0.0063 | 64.0952
6 | 0.7214 | 0.01107 | -0.0042 | 65.1671
7 | 0.8389 | 0.01316 | -0.0053 | 63.7462
7.5 | 0.8822 | 0.01498 | -0.0033 | 58.8919
8 | 0.9308 | 0.01614 | -0.0018 | 57.6704
8.5 | 0.9762 | 0.01757 | 0.0001 | 55.5606
9 | 1.0086 | 0.02078 | 0.0033 | 48.5371
9.5 | 1.0463 | 0.02298 | 0.006 | 45.5309
10 | 1.0744 | 0.02571 | 0.0094 | 41.7892
10.5 | 1.087 | 0.02834 | 0.0145 | 38.3557
11 | 1.0857 | 0.03246 | 0.0188 | 33.4473
11.5 | 1.0689 | 0.0385 | 0.0214 | 27.7636
12.5 | 0.9905 | 0.05959 | 0.0158 | 16.6219
13.5 | 0.7621 | 0.13529 | -0.0273 | 5.6331
14 | 0.751 | 0.1506 | -0.0349 | 4.9867
14.5 | 0.754 | 0.16218 | -0.0404 | 4.6492
15 | 0.7655 | 0.16976 | -0.0445 | 4.5093
15.5 | 0.7688 | 0.18177 | -0.0503 | 4.2295

## 47. Re 1M Mach 0.50 (1)
BIGFOIL.COM POLAR EXPORT
NACA64-111 a=0.2
NACA64-111 a=0.2 |  |  |  | Cl Max: | 1.087 | at alpha= | 20 | deg
JavaFoil+Calcfoil stall+Eppler ext transition |  |  |  | L/D Max: | 77.515 | at alpha= | 3 | deg
Re: | 1000000 |  |  | Cd Min: | 0.00605 | at alpha= | 0.5 | deg
Mach: | 0.5 |  |  | Cl=0 at alpha= | -0.52899 | deg
|  |  |  | @ Cl=0.1, Cd= | 0.0062029
|  |  |  | @ Cl=0.4, Cd= | 0.0061334
|  |  |  | @ Cl=0.6, Cd= | 0.010515
alpha (deg) | Cl | Cd | Cm | Cl/Cd
-20 | -1.048 | 0.19479 | 0.006 | -5.383
-19.5 | -1.022 | 0.18922 | 0.006 | -5.403
-19 | -0.997 | 0.18465 | 0.006 | -5.397
-18.5 | -0.971 | 0.18025 | 0.005 | -5.385
-18 | -0.942 | 0.17351 | 0.005 | -5.429
-17.5 | -0.915 | 0.16774 | 0.005 | -5.457
-17 | -0.889 | 0.16187 | 0.004 | -5.493
-16.5 | -0.863 | 0.15876 | 0.004 | -5.435
-16 | -0.837 | 0.1543 | 0.004 | -5.423
-15.5 | -0.808 | 0.14751 | 0.003 | -5.478
-15 | -0.781 | 0.13758 | 0.003 | -5.68
-14.5 | -0.755 | 0.13328 | 0.003 | -5.665
-14 | -0.729 | 0.13011 | 0.003 | -5.599
-13.5 | -0.703 | 0.13025 | 0.003 | -5.394
-13 | -0.674 | 0.12366 | 0.002 | -5.448
-12.5 | -0.647 | 0.15769 | 0.002 | -4.103
-12 | -0.62 | 0.11337 | 0.002 | -5.473
-11.5 | -0.594 | 0.11345 | 0.001 | -5.233
-11 | -0.567 | 0.11032 | 0.001 | -5.139
-10.5 | -0.539 | 0.09971 | 0.001 | -5.408
-10 | -0.512 | 0.09367 | 0.001 | -5.471
-9.5 | -0.486 | 0.08922 | 0 | -5.442
-9 | -0.459 | 0.08679 | 0 | -5.285
-8.5 | -0.432 | 0.08972 | 0 | -4.812
-8 | -0.404 | 0.06885 | 0 | -5.872
-7.5 | -0.377 | 0.05775 | -0.001 | -6.536
-7 | -0.351 | 0.05127 | -0.001 | -6.839
-6.5 | -0.495 | 0.04984 | -0.001 | -9.936
-6 | -0.511 | 0.0437 | -0.001 | -11.701
-5.5 | -0.493 | 0.03957 | -0.002 | -12.468
-5 | -0.57 | 0.01098 | -0.004 | -51.95
-4.5 | -0.518 | 0.0104 | -0.005 | -49.821
-4 | -0.46 | 0.00989 | -0.005 | -46.544
-3.5 | -0.398 | 0.00956 | -0.006 | -41.671
-3 | -0.334 | 0.00961 | -0.007 | -34.755
-2.5 | -0.268 | 0.00927 | -0.007 | -28.892
-2 | -0.201 | 0.00634 | -0.008 | -31.621
-1.5 | -0.133 | 0.00631 | -0.008 | -21.033
-1 | -0.065 | 0.00629 | -0.009 | -10.293
-0.5 | 0.004 | 0.00628 | -0.009 | 0.562
0 | 0.072 | 0.00631 | -0.01 | 11.403
0.5 | 0.14 | 0.00605 | -0.011 | 23.214
1 | 0.209 | 0.00608 | -0.011 | 34.296
1.5 | 0.276 | 0.00606 | -0.012 | 45.619
2 | 0.344 | 0.0061 | -0.012 | 56.422
2.5 | 0.411 | 0.00614 | -0.013 | 66.932
3 | 0.478 | 0.00616 | -0.014 | 77.515
3.5 | 0.542 | 0.00928 | -0.014 | 58.399
4 | 0.604 | 0.0106 | -0.015 | 56.983
4.5 | 0.663 | 0.01112 | -0.015 | 59.639
5 | 0.718 | 0.01179 | -0.016 | 60.864
5.5 | 0.765 | 0.01258 | -0.016 | 60.826
6 | 0.799 | 0.0135 | -0.017 | 59.177
6.5 | 0.658 | 0.04465 | -0.008 | 14.73
7 | 0.602 | 0.05147 | -0.007 | 11.688
7.5 | 0.431 | 0.06739 | -0.007 | 6.394
8 | 0.458 | 0.08146 | -0.008 | 5.617
8.5 | 0.484 | 0.0838 | -0.008 | 5.775
9 | 0.511 | 0.08709 | -0.009 | 5.868
9.5 | 0.537 | 0.09456 | -0.009 | 5.684
10 | 0.564 | 0.09729 | -0.009 | 5.794
10.5 | 0.59 | 0.10018 | -0.01 | 5.889
11 | 0.616 | 0.10592 | -0.01 | 5.817
11.5 | 0.643 | 0.10696 | -0.011 | 6.015
12 | 0.669 | 0.11268 | -0.011 | 5.941
12.5 | 0.695 | 0.11598 | -0.011 | 5.997
13 | 0.722 | 0.12055 | -0.012 | 5.985
13.5 | 0.749 | 0.12757 | -0.013 | 5.872
14 | 0.775 | 0.13141 | -0.013 | 5.897
14.5 | 0.801 | 0.13936 | -0.013 | 5.744
15 | 0.826 | 0.14198 | -0.014 | 5.821
15.5 | 0.854 | 0.15162 | -0.015 | 5.629
16 | 0.88 | 0.15671 | -0.015 | 5.613
16.5 | 0.905 | 0.16151 | -0.015 | 5.604
17 | 0.931 | 0.16813 | -0.016 | 5.537
17.5 | 0.957 | 0.17134 | -0.016 | 5.586
18 | 0.984 | 0.17733 | -0.017 | 5.551
18.5 | 1.009 | 0.18484 | -0.017 | 5.462
19 | 1.035 | 0.18731 | -0.018 | 5.524
19.5 | 1.06 | 0.1926 | -0.018 | 5.504
20 | 1.087 | 0.198 | -0.019 | 5.488

## 48. Re 1M Mach 0.50 (2)
BIGFOIL.COM POLAR EXPORT
NACA64-111 a=0.2
NACA64-111 a=0.2 |  |  |  | Cl Max: | 0.9909 | at alpha= | 20 | deg
XFOIL ncrit=9 |  |  |  | L/D Max: | 75.619 | at alpha= | 3 | deg
Re: | 1000000 |  |  | Cd Min: | 0.28727 | at alpha= | 20 | deg
Mach: | 0.5 |  |  | Cl=0 at alpha= | -0.52893 | deg
|  |  |  | @ Cl=0.1, Cd= | 0.0057542
|  |  |  | @ Cl=0.4, Cd= | 0.0060076
|  |  |  | @ Cl=0.6, Cd= | 0.009626
alpha (deg) | Cl | Cd | Cm | Cl/Cd
-20 | -0.918 | 0.28126 | 0.1008 | -3.2639
-19.5 | -0.8966 | 0.27215 | 0.0948 | -3.2945
-19 | -0.8744 | 0.26352 | 0.0901 | -3.3182
-18.5 | -0.8521 | 0.25576 | 0.0851 | -3.3316
-18 | -0.8299 | 0.24739 | 0.0798 | -3.3546
-17.5 | -0.8072 | 0.23831 | 0.0743 | -3.3872
-17 | -0.7867 | 0.22876 | 0.0681 | -3.439
-16.5 | -0.7668 | 0.21953 | 0.0624 | -3.4929
-16 | -0.7447 | 0.21075 | 0.0582 | -3.5336
-15.5 | -0.7231 | 0.20305 | 0.0537 | -3.5612
-15 | -0.7028 | 0.19463 | 0.0489 | -3.611
-14.5 | -0.6849 | 0.18466 | 0.0425 | -3.709
-14 | -0.6688 | 0.175 | 0.0367 | -3.8217
-13.5 | -0.6522 | 0.16542 | 0.0322 | -3.9427
-13 | -0.6327 | 0.15771 | 0.0285 | -4.0118
-12.5 | -0.6158 | 0.14945 | 0.0241 | -4.1204
-12 | -0.6052 | 0.13866 | 0.0172 | -4.3646
-11.5 | -0.5936 | 0.12888 | 0.0121 | -4.6058
-11 | -0.5849 | 0.11882 | 0.0069 | -4.9226
-10.5 | -0.5783 | 0.11024 | 0.0033 | -5.2458
-10 | -0.5783 | 0.0995 | -0.0025 | -5.8121
-9.5 | -0.5825 | 0.08824 | -0.009 | -6.6013
-9 | -0.5936 | 0.07583 | -0.0169 | -7.828
-8.5 | -0.6114 | 0.06087 | -0.0292 | -10.0444
-8 | -0.6442 | 0.04874 | -0.0382 | -13.2171
-7.5 | -0.6696 | 0.04045 | -0.0409 | -16.5538
-7 | -0.6926 | 0.03428 | -0.0346 | -20.2042
-6.5 | -0.6896 | 0.02707 | -0.0299 | -25.4747
-6 | -0.6638 | 0.02031 | -0.0253 | -32.6834
-5.5 | -0.6175 | 0.01577 | -0.0216 | -39.1566
-5 | -0.5602 | 0.01354 | -0.0189 | -41.3737
-4.5 | -0.5017 | 0.01188 | -0.0163 | -42.2306
-4 | -0.4431 | 0.01045 | -0.0141 | -42.4019
-3.5 | -0.379 | 0.00971 | -0.0129 | -39.0319
-3 | -0.3147 | 0.009 | -0.012 | -34.9667
-2 | -0.1964 | 0.00618 | -0.0107 | -31.7799
-1.5 | -0.1302 | 0.0059 | -0.0106 | -22.0678
-1 | -0.0635 | 0.00576 | -0.0106 | -11.0243
-0.5 | 0.0039 | 0.00574 | -0.0107 | 0.67944
0 | 0.0718 | 0.00575 | -0.0111 | 12.487
0.5 | 0.1395 | 0.00576 | -0.0114 | 24.2188
1 | 0.2073 | 0.00578 | -0.0117 | 35.8651
1.5 | 0.2751 | 0.00583 | -0.012 | 47.187
2 | 0.3429 | 0.00588 | -0.0121 | 58.3163
2.5 | 0.41 | 0.00603 | -0.0119 | 67.9934
3 | 0.4764 | 0.0063 | -0.0116 | 75.619
3.5 | 0.5283 | 0.00825 | -0.01 | 64.0364
4.5 | 0.6445 | 0.01048 | -0.0065 | 61.4981
5 | 0.7016 | 0.01151 | -0.0039 | 60.9557
5.5 | 0.7537 | 0.01268 | -0.0003 | 59.4401
6 | 0.7924 | 0.01435 | 0.0057 | 55.2195
6.5 | 0.8504 | 0.01681 | 0.0076 | 50.5889
7 | 0.8845 | 0.02051 | 0.0126 | 43.1253
7.5 | 0.9022 | 0.02566 | 0.0187 | 35.1598
8 | 0.8897 | 0.03168 | 0.0247 | 28.084
8.5 | 0.8667 | 0.03884 | 0.0271 | 22.3146
9 | 0.8356 | 0.04798 | 0.0251 | 17.4156
9.5 | 0.805 | 0.05894 | 0.019 | 13.658
10 | 0.7749 | 0.07268 | 0.0091 | 10.6618
10.5 | 0.7492 | 0.09003 | -0.0026 | 8.3217
11 | 0.7325 | 0.10455 | -0.0113 | 7.0062
11.5 | 0.7239 | 0.11771 | -0.0188 | 6.1499
12 | 0.7258 | 0.12872 | -0.0249 | 5.6386
12.5 | 0.728 | 0.1402 | -0.0313 | 5.1926
13 | 0.7338 | 0.15205 | -0.0376 | 4.826
13.5 | 0.744 | 0.16284 | -0.0433 | 4.5689
14 | 0.7546 | 0.17422 | -0.0483 | 4.3313
14.5 | 0.7684 | 0.18576 | -0.0554 | 4.1365
15 | 0.7868 | 0.19472 | -0.0605 | 4.0407
15.5 | 0.8064 | 0.20302 | -0.0651 | 3.972
16 | 0.8262 | 0.21182 | -0.0693 | 3.9005
16.5 | 0.845 | 0.2217 | -0.0751 | 3.8115
17 | 0.8632 | 0.23266 | -0.0821 | 3.7101
17.5 | 0.8841 | 0.24157 | -0.0874 | 3.6598
18 | 0.9057 | 0.24985 | -0.0925 | 3.625
18.5 | 0.9281 | 0.25803 | -0.0966 | 3.5969
19 | 0.9484 | 0.26759 | -0.1026 | 3.5442
19.5 | 0.969 | 0.27715 | -0.1087 | 3.4963
20 | 0.9909 | 0.28727 | -0.1151 | 3.4494

## 49. Re 2M Mach 0.00 (1)
BIGFOIL.COM POLAR EXPORT
NACA64-111 a=0.2
NACA64-111 a=0.2 |  |  |  | Cl Max: | 0.986 | at alpha= | 10.5 | deg
JavaFoil+Calcfoil stall+Eppler ext transition |  |  |  | L/D Max: | 89.916 | at alpha= | 7 | deg
Re: | 2000000 |  |  | Cd Min: | 0.00527 | at alpha= | 3.5 | deg
Mach: | 0 |  |  | Cl=0 at alpha= | -0.52542 | deg
|  |  |  | @ Cl=0.1, Cd= | 0.0054327
|  |  |  | @ Cl=0.4, Cd= | 0.0055471
|  |  |  | @ Cl=0.6, Cd= | 0.0084078
alpha (deg) | Cl | Cd | Cm | Cl/Cd
-14 | -0.676 | 0.10427 | 0.002 | -6.478
-13.5 | -0.69 | 0.09765 | 0.002 | -7.071
-13 | -0.703 | 0.09186 | 0.002 | -7.655
-12.5 | -0.714 | 0.08545 | 0.002 | -8.353
-12 | -0.721 | 0.07985 | 0.001 | -9.03
-11.5 | -0.725 | 0.07507 | 0.001 | -9.654
-11 | -0.725 | 0.06916 | 0.001 | -10.48
-10.5 | -0.72 | 0.06542 | 0.001 | -11.013
-10 | -0.713 | 0.06133 | 0.001 | -11.617
-9.5 | -0.706 | 0.05468 | 0 | -12.907
-9 | -0.84 | 0.0119 | 0 | -70.593
-8.5 | -0.82 | 0.01154 | 0 | -71.018
-8 | -0.788 | 0.01099 | -0.001 | -71.705
-7.5 | -0.752 | 0.01053 | -0.001 | -71.434
-7 | -0.712 | 0.01012 | -0.002 | -70.369
-6.5 | -0.667 | 0.00972 | -0.002 | -68.576
-6 | -0.618 | 0.00942 | -0.003 | -65.649
-5.5 | -0.567 | 0.00906 | -0.003 | -62.646
-5 | -0.515 | 0.00878 | -0.004 | -58.621
-4.5 | -0.46 | 0.00854 | -0.004 | -53.931
-4 | -0.405 | 0.00831 | -0.005 | -48.724
-3.5 | -0.348 | 0.00811 | -0.005 | -42.932
-3 | -0.291 | 0.00794 | -0.006 | -36.623
-2.5 | -0.233 | 0.00773 | -0.006 | -30.101
-2 | -0.174 | 0.00543 | -0.007 | -32.045
-1.5 | -0.115 | 0.00541 | -0.007 | -21.275
-1 | -0.056 | 0.00541 | -0.008 | -10.367
-0.5 | 0.003 | 0.00541 | -0.008 | 0.566
0 | 0.062 | 0.00542 | -0.009 | 11.498
0.5 | 0.122 | 0.00544 | -0.009 | 22.354
1 | 0.181 | 0.00544 | -0.01 | 33.242
1.5 | 0.24 | 0.00546 | -0.01 | 43.927
2 | 0.298 | 0.00548 | -0.011 | 54.448
2.5 | 0.357 | 0.00551 | -0.011 | 64.818
3 | 0.415 | 0.00556 | -0.012 | 74.756
3.5 | 0.472 | 0.00527 | -0.012 | 89.731
4 | 0.529 | 0.00809 | -0.013 | 65.37
4.5 | 0.585 | 0.00833 | -0.013 | 70.229
5 | 0.639 | 0.00861 | -0.014 | 74.263
5.5 | 0.692 | 0.00887 | -0.014 | 78.081
6 | 0.743 | 0.00874 | -0.015 | 85.002
6.5 | 0.79 | 0.00904 | -0.015 | 87.339
7 | 0.833 | 0.00927 | -0.016 | 89.916
7.5 | 0.872 | 0.01111 | -0.016 | 78.49
8 | 0.907 | 0.01149 | -0.017 | 78.934
8.5 | 0.935 | 0.01212 | -0.017 | 77.189
9 | 0.959 | 0.01281 | -0.018 | 74.831
9.5 | 0.976 | 0.01356 | -0.018 | 71.947
10 | 0.985 | 0.01466 | -0.018 | 67.212
10.5 | 0.986 | 0.01622 | -0.019 | 60.768
11 | 0.928 | 0.0289 | -0.018 | 32.126
11.5 | 0.826 | 0.0724 | -0.011 | 11.405
12 | 0.821 | 0.07722 | -0.011 | 10.634
12.5 | 0.812 | 0.08297 | -0.01 | 9.785
13 | 0.801 | 0.0883 | -0.01 | 9.066
13.5 | 0.786 | 0.09467 | -0.01 | 8.301
14 | 0.769 | 0.10137 | -0.01 | 7.584
14.5 | 0.744 | 0.10788 | -0.01 | 6.898
15 | 0.718 | 0.11527 | -0.01 | 6.227
15.5 | 0.69 | 0.12151 | -0.011 | 5.682

## 50. Re 2M Mach 0.00 (2)
BIGFOIL.COM POLAR EXPORT
NACA64-111 a=0.2
NACA64-111 a=0.2 |  |  |  | Cl Max: | 1.4093 | at alpha= | 16.5 | deg
XFOIL ncrit=9 |  |  |  | L/D Max: | 84.1618 | at alpha= | 7.5 | deg
Re: | 2000000 |  |  | Cd Min: | 0.09262 | at alpha= | 18.5 | deg
Mach: | 0 |  |  | Cl=0 at alpha= | -0.52825 | deg
|  |  |  | @ Cl=0.1, Cd= | 0.0044468
|  |  |  | @ Cl=0.4, Cd= | 0.0051546
|  |  |  | @ Cl=0.6, Cd= | 0.0082339
alpha (deg) | Cl | Cd | Cm | Cl/Cd
-16.5 | -1.2679 | 0.05349 | -0.028 | -23.7035
-16 | -1.2791 | 0.04596 | -0.0313 | -27.8307
-15.5 | -1.3035 | 0.03806 | -0.0328 | -34.2486
-15 | -1.2973 | 0.03423 | -0.0322 | -37.8995
-14.5 | -1.2994 | 0.03018 | -0.0301 | -43.055
-14 | -1.2922 | 0.02745 | -0.0268 | -47.0747
-13.5 | -1.2791 | 0.02556 | -0.0225 | -50.043
-13 | -1.2514 | 0.02414 | -0.0196 | -51.8393
-12.5 | -1.2141 | 0.023 | -0.0179 | -52.787
-12 | -1.1918 | 0.01968 | -0.0148 | -60.5589
-11.5 | -1.1523 | 0.01804 | -0.0134 | -63.8747
-11 | -1.1055 | 0.01714 | -0.0127 | -64.4982
-10.5 | -1.0587 | 0.0161 | -0.012 | -65.7578
-10 | -1.0106 | 0.01511 | -0.0114 | -66.8829
-9.5 | -0.9576 | 0.01432 | -0.0117 | -66.8715
-9 | -0.9087 | 0.01353 | -0.0109 | -67.1619
-8.5 | -0.8663 | 0.01217 | -0.009 | -71.1832
-8 | -0.8158 | 0.0116 | -0.0083 | -70.3276
-7.5 | -0.7643 | 0.01102 | -0.0079 | -69.3557
-7 | -0.7112 | 0.01058 | -0.0076 | -67.2212
-6.5 | -0.66 | 0.00969 | -0.0071 | -68.1115
-6 | -0.6061 | 0.00922 | -0.0071 | -65.7375
-5.5 | -0.5513 | 0.00884 | -0.0071 | -62.3643
-5 | -0.4967 | 0.00838 | -0.0071 | -59.2721
-4.5 | -0.4413 | 0.00805 | -0.0072 | -54.8199
-4 | -0.3855 | 0.00774 | -0.0073 | -49.8062
-3.5 | -0.3294 | 0.00747 | -0.0075 | -44.0964
-3 | -0.2735 | 0.00711 | -0.0077 | -38.4669
-2.5 | -0.2189 | 0.00644 | -0.008 | -33.9907
-2 | -0.1667 | 0.00519 | -0.0082 | -32.1195
-0.5 | 0.0032 | 0.00447 | -0.0092 | 0.71588
0 | 0.0606 | 0.00444 | -0.0096 | 13.6486
0.5 | 0.1184 | 0.00445 | -0.01 | 26.6067
1 | 0.1761 | 0.00447 | -0.0104 | 39.396
1.5 | 0.2337 | 0.00452 | -0.0109 | 51.7035
2 | 0.2908 | 0.00466 | -0.0112 | 62.4034
3 | 0.4034 | 0.00517 | -0.0118 | 78.0271
3.5 | 0.455 | 0.00629 | -0.0118 | 72.337
4 | 0.5067 | 0.00731 | -0.0117 | 69.316
4.5 | 0.5601 | 0.00794 | -0.0117 | 70.5416
5 | 0.6144 | 0.00834 | -0.0116 | 73.6691
5.5 | 0.6683 | 0.0087 | -0.0115 | 76.8161
6.5 | 0.7733 | 0.00953 | -0.0107 | 81.1438
7 | 0.8224 | 0.00999 | -0.0096 | 82.3223
7.5 | 0.8736 | 0.01038 | -0.009 | 84.1618
8 | 0.9296 | 0.01127 | -0.0099 | 82.4845
8.5 | 0.9811 | 0.01185 | -0.0096 | 82.7932
9 | 1.0312 | 0.01251 | -0.0092 | 82.4301
9.5 | 1.0787 | 0.01342 | -0.0084 | 80.38
10 | 1.1239 | 0.0145 | -0.0074 | 77.5103
10.5 | 1.1704 | 0.01533 | -0.0065 | 76.347
11 | 1.2144 | 0.0163 | -0.0054 | 74.5031
11.5 | 1.2567 | 0.01731 | -0.004 | 72.5997
12 | 1.2922 | 0.01876 | -0.0019 | 68.8806
12.5 | 1.3124 | 0.02085 | 0.0023 | 62.9448
13 | 1.3328 | 0.02233 | 0.0064 | 59.6865
13.5 | 1.3517 | 0.02416 | 0.0098 | 55.9478
14 | 1.3679 | 0.02646 | 0.0125 | 51.6969
14.5 | 1.3815 | 0.02922 | 0.0147 | 47.2793
15 | 1.3974 | 0.03203 | 0.0161 | 43.6278
15.5 | 1.4039 | 0.03597 | 0.0171 | 39.0297
16 | 1.4086 | 0.04046 | 0.0172 | 34.8146
16.5 | 1.4093 | 0.04576 | 0.0166 | 30.7976
17 | 1.4013 | 0.05258 | 0.0147 | 26.6508
17.5 | 1.376 | 0.06266 | 0.0106 | 21.9598
18 | 1.3493 | 0.0743 | 0.0046 | 18.1602
18.5 | 1.296 | 0.09262 | -0.0062 | 13.9927

## 51. Re 2M Mach 0.10 (1)
BIGFOIL.COM POLAR EXPORT
NACA64-111 a=0.2
NACA64-111 a=0.2 |  |  |  | Cl Max: | 0.978 | at alpha= | 10 | deg
JavaFoil+Calcfoil stall+Eppler ext transition |  |  |  | L/D Max: | 90.358 | at alpha= | 3.5 | deg
Re: | 2000000 |  |  | Cd Min: | 0.00525 | at alpha= | 3.5 | deg
Mach: | 0.1 |  |  | Cl=0 at alpha= | -0.52542 | deg
|  |  |  | @ Cl=0.1, Cd= | 0.0054225
|  |  |  | @ Cl=0.4, Cd= | 0.0055353
|  |  |  | @ Cl=0.6, Cd= | 0.008442
alpha (deg) | Cl | Cd | Cm | Cl/Cd
-14 | -0.644 | 0.10615 | 0.002 | -6.07
-13.5 | -0.663 | 0.09772 | 0.002 | -6.786
-13 | -0.679 | 0.09379 | 0.002 | -7.243
-12.5 | -0.693 | 0.08604 | 0.002 | -8.056
-12 | -0.704 | 0.08026 | 0.001 | -8.768
-11.5 | -0.711 | 0.07607 | 0.001 | -9.342
-11 | -0.714 | 0.0706 | 0.001 | -10.11
-10.5 | -0.712 | 0.06597 | 0.001 | -10.797
-10 | -0.706 | 0.06172 | 0.001 | -11.441
-9.5 | -0.698 | 0.05668 | 0 | -12.317
-9 | -0.821 | 0.01287 | 0 | -63.846
-8.5 | -0.819 | 0.01166 | 0 | -70.195
-8 | -0.789 | 0.01106 | -0.001 | -71.31
-7.5 | -0.754 | 0.01064 | -0.001 | -70.826
-7 | -0.714 | 0.01015 | -0.002 | -70.336
-6.5 | -0.669 | 0.00979 | -0.002 | -68.326
-6 | -0.62 | 0.00943 | -0.003 | -65.818
-5.5 | -0.57 | 0.00912 | -0.003 | -62.448
-5 | -0.517 | 0.00878 | -0.004 | -58.847
-4.5 | -0.462 | 0.00859 | -0.004 | -53.833
-4 | -0.407 | 0.00831 | -0.005 | -48.954
-3.5 | -0.35 | 0.00815 | -0.005 | -42.895
-3 | -0.292 | 0.00798 | -0.006 | -36.612
-2.5 | -0.234 | 0.00772 | -0.006 | -30.275
-2 | -0.175 | 0.00542 | -0.007 | -32.249
-1.5 | -0.116 | 0.00542 | -0.007 | -21.328
-1 | -0.056 | 0.00543 | -0.008 | -10.385
-0.5 | 0.003 | 0.00543 | -0.008 | 0.566
0 | 0.063 | 0.00541 | -0.009 | 11.566
0.5 | 0.122 | 0.00543 | -0.009 | 22.496
1 | 0.182 | 0.00543 | -0.01 | 33.443
1.5 | 0.241 | 0.00547 | -0.01 | 44.067
2 | 0.3 | 0.00548 | -0.011 | 54.761
2.5 | 0.359 | 0.0055 | -0.011 | 65.279
3 | 0.417 | 0.00555 | -0.012 | 75.257
3.5 | 0.475 | 0.00525 | -0.012 | 90.358
4 | 0.531 | 0.00815 | -0.013 | 65.232
4.5 | 0.587 | 0.00839 | -0.013 | 70.033
5 | 0.642 | 0.00861 | -0.014 | 74.6
5.5 | 0.695 | 0.00849 | -0.014 | 81.95
6 | 0.746 | 0.00876 | -0.015 | 85.174
6.5 | 0.792 | 0.00906 | -0.015 | 87.453
7 | 0.835 | 0.01063 | -0.016 | 78.631
7.5 | 0.874 | 0.01121 | -0.016 | 77.954
8 | 0.907 | 0.01162 | -0.017 | 78.085
8.5 | 0.935 | 0.01223 | -0.017 | 76.412
9 | 0.956 | 0.01299 | -0.018 | 73.603
9.5 | 0.971 | 0.01377 | -0.018 | 70.532
10 | 0.978 | 0.01495 | -0.018 | 65.408
10.5 | 0.971 | 0.01707 | -0.019 | 56.897
11 | 0.822 | 0.06577 | -0.012 | 12.502
11.5 | 0.813 | 0.07297 | -0.011 | 11.145
12 | 0.804 | 0.07813 | -0.01 | 10.294
12.5 | 0.792 | 0.0845 | -0.01 | 9.378
13 | 0.777 | 0.08995 | -0.01 | 8.641
13.5 | 0.759 | 0.09737 | -0.01 | 7.798
14 | 0.739 | 0.1029 | -0.01 | 7.178
14.5 | 0.71 | 0.11066 | -0.01 | 6.414
15 | 0.68 | 0.11664 | -0.01 | 5.826

## 52. Re 2M Mach 0.10 (2)
BIGFOIL.COM POLAR EXPORT
NACA64-111 a=0.2
NACA64-111 a=0.2 |  |  |  | Cl Max: | 1.3752 | at alpha= | 15.5 | deg
XFOIL ncrit=9 |  |  |  | L/D Max: | 83.855 | at alpha= | 7.5 | deg
Re: | 2000000 |  |  | Cd Min: | 0.09785 | at alpha= | 18 | deg
Mach: | 0.1 |  |  | Cl=0 at alpha= | -0.52885 | deg
|  |  |  | @ Cl=0.1, Cd= | 0.0044567
|  |  |  | @ Cl=0.4, Cd= | 0.0051728
|  |  |  | @ Cl=0.6, Cd= | 0.0082407
alpha (deg) | Cl | Cd | Cm | Cl/Cd
-15.5 | -1.214 | 0.05016 | -0.0308 | -24.2026
-15 | -1.2292 | 0.04256 | -0.0335 | -28.8816
-14.5 | -1.252 | 0.03545 | -0.0337 | -35.3173
-14 | -1.2548 | 0.03124 | -0.0317 | -40.1665
-13.5 | -1.2509 | 0.02818 | -0.0282 | -44.3896
-13 | -1.2397 | 0.02612 | -0.0235 | -47.4617
-12.5 | -1.2104 | 0.02455 | -0.0208 | -49.3035
-12 | -1.1753 | 0.02297 | -0.0188 | -51.1667
-11.5 | -1.1555 | 0.01899 | -0.0153 | -60.8478
-11 | -1.1103 | 0.01784 | -0.0143 | -62.2365
-10.5 | -1.0636 | 0.01673 | -0.0134 | -63.5744
-10 | -1.0156 | 0.01564 | -0.0127 | -64.9361
-9.5 | -0.9633 | 0.01468 | -0.0127 | -65.6199
-9 | -0.912 | 0.01415 | -0.012 | -64.4523
-8.5 | -0.8715 | 0.01241 | -0.0097 | -70.2256
-8 | -0.8207 | 0.01178 | -0.009 | -69.6689
-7.5 | -0.769 | 0.01118 | -0.0084 | -68.7835
-7 | -0.7156 | 0.01069 | -0.0081 | -66.9411
-6.5 | -0.6639 | 0.00982 | -0.0075 | -67.6069
-6 | -0.6098 | 0.00929 | -0.0073 | -65.6405
-5.5 | -0.5548 | 0.00889 | -0.0073 | -62.4072
-5 | -0.4996 | 0.00844 | -0.0073 | -59.1943
-4.5 | -0.4439 | 0.00808 | -0.0073 | -54.9381
-4 | -0.3878 | 0.00777 | -0.0074 | -49.9099
-3.5 | -0.3313 | 0.0075 | -0.0076 | -44.1733
-3 | -0.275 | 0.00715 | -0.0078 | -38.4615
-2.5 | -0.22 | 0.00648 | -0.008 | -33.9506
-2 | -0.1675 | 0.00522 | -0.0082 | -32.0881
-1.5 | -0.1114 | 0.0048 | -0.0085 | -23.2083
-1 | -0.0539 | 0.00466 | -0.0089 | -11.5665
-0.5 | 0.0033 | 0.00448 | -0.0092 | 0.73661
0 | 0.061 | 0.00445 | -0.0096 | 13.7079
0.5 | 0.1191 | 0.00446 | -0.0101 | 26.704
1 | 0.1772 | 0.00448 | -0.0105 | 39.5536
1.5 | 0.2351 | 0.00453 | -0.0109 | 51.8985
2 | 0.2925 | 0.00467 | -0.0113 | 62.6338
2.5 | 0.3497 | 0.00485 | -0.0116 | 72.1031
3 | 0.4058 | 0.00521 | -0.0119 | 77.8887
3.5 | 0.4575 | 0.00636 | -0.0118 | 71.934
4 | 0.5095 | 0.00737 | -0.0117 | 69.1316
4.5 | 0.5633 | 0.00798 | -0.0116 | 70.589
5 | 0.6182 | 0.00837 | -0.0116 | 73.859
5.5 | 0.6723 | 0.00876 | -0.0114 | 76.7466
6 | 0.7262 | 0.00913 | -0.0112 | 79.54
6.5 | 0.7777 | 0.00965 | -0.0105 | 80.5907
7 | 0.8275 | 0.01006 | -0.0094 | 82.2565
7.5 | 0.8788 | 0.01048 | -0.0086 | 83.855
8 | 0.9353 | 0.01138 | -0.0094 | 82.188
8.5 | 0.9869 | 0.01201 | -0.009 | 82.1732
9 | 1.0371 | 0.01271 | -0.0085 | 81.5972
9.5 | 1.0812 | 0.01406 | -0.0071 | 76.899
10 | 1.1298 | 0.0148 | -0.0063 | 76.3378
10.5 | 1.1757 | 0.01572 | -0.0052 | 74.7901
11 | 1.2192 | 0.01677 | -0.0038 | 72.7013
11.5 | 1.2603 | 0.0179 | -0.0022 | 70.4078
12 | 1.2806 | 0.02049 | 0.002 | 62.4988
12.5 | 1.3069 | 0.02167 | 0.0058 | 60.3092
13 | 1.3236 | 0.02361 | 0.0099 | 56.061
13.5 | 1.3399 | 0.02588 | 0.013 | 51.7736
14 | 1.3519 | 0.02878 | 0.0156 | 46.9736
14.5 | 1.3615 | 0.03218 | 0.0175 | 42.3089
15 | 1.3743 | 0.03558 | 0.0184 | 38.6256
15.5 | 1.3752 | 0.04051 | 0.0186 | 33.9472
16 | 1.3714 | 0.04644 | 0.0178 | 29.5306
16.5 | 1.3624 | 0.05357 | 0.0157 | 25.4321
17 | 1.341 | 0.06333 | 0.0115 | 21.1748
17.5 | 1.2968 | 0.07826 | 0.0034 | 16.5704
18 | 1.2421 | 0.09785 | -0.0087 | 12.6939

## 53. Re 2M Mach 0.25 (1)
BIGFOIL.COM POLAR EXPORT
NACA64-111 a=0.2
NACA64-111 a=0.2 |  |  |  | Cl Max: | 0.931 | at alpha= | 9 | deg
JavaFoil+Calcfoil stall+Eppler ext transition |  |  |  | L/D Max: | 91.818 | at alpha= | 3.5 | deg
Re: | 2000000 |  |  | Cd Min: | 0.00527 | at alpha= | 3 | deg
Mach: | 0.25 |  |  | Cl=0 at alpha= | -0.52459 | deg
|  |  |  | @ Cl=0.1, Cd= | 0.0054542
|  |  |  | @ Cl=0.4, Cd= | 0.0054171
|  |  |  | @ Cl=0.6, Cd= | 0.11226
alpha (deg) | Cl | Cd | Cm | Cl/Cd
-13 | -0.465 | 0.10305 | 0.002 | -4.513
-12.5 | -0.512 | 0.09443 | 0.002 | -5.425
-12 | -0.554 | 0.08895 | 0.001 | -6.226
-11.5 | -0.589 | 0.08188 | 0.001 | -7.195
-11 | -0.618 | 0.07577 | 0.001 | -8.154
-10.5 | -0.639 | 0.06987 | 0.001 | -9.151
-10 | -0.653 | 0.065 | 0.001 | -10.048
-9.5 | -0.659 | 0.06039 | 0 | -10.909
-9 | -0.658 | 0.05588 | 0 | -11.775
-8.5 | -0.65 | 0.05141 | 0 | -12.65
-8 | -0.782 | 0.01064 | -0.001 | -73.475
-7.5 | -0.756 | 0.01109 | -0.001 | -68.179
-7 | -0.722 | 0.01058 | -0.002 | -68.188
-6.5 | -0.679 | 0.01005 | -0.002 | -67.561
-6 | -0.632 | 0.00972 | -0.003 | -65.008
-5.5 | -0.582 | 0.00934 | -0.003 | -62.305
-5 | -0.529 | 0.00903 | -0.004 | -58.568
-4.5 | -0.474 | 0.00873 | -0.004 | -54.257
-4 | -0.417 | 0.00846 | -0.005 | -49.323
-3.5 | -0.359 | 0.00824 | -0.005 | -43.587
-3 | -0.3 | 0.00805 | -0.006 | -37.27
-2.5 | -0.24 | 0.00782 | -0.006 | -30.685
-2 | -0.18 | 0.00548 | -0.007 | -32.777
-1.5 | -0.119 | 0.00548 | -0.007 | -21.704
-1 | -0.058 | 0.00545 | -0.008 | -10.622
-0.5 | 0.003 | 0.00545 | -0.008 | 0.579
0 | 0.064 | 0.00546 | -0.009 | 11.781
0.5 | 0.126 | 0.00545 | -0.01 | 23.018
1 | 0.187 | 0.00547 | -0.01 | 34.103
1.5 | 0.247 | 0.00551 | -0.011 | 44.922
2 | 0.308 | 0.00551 | -0.011 | 55.938
2.5 | 0.369 | 0.00558 | -0.012 | 66.1
3 | 0.428 | 0.00527 | -0.012 | 81.282
3.5 | 0.488 | 0.00531 | -0.013 | 91.818
4 | 0.545 | 0.00828 | -0.013 | 65.879
4.5 | 0.602 | 0.00854 | -0.014 | 70.523
5 | 0.658 | 0.00841 | -0.014 | 78.288
5.5 | 0.711 | 0.00869 | -0.015 | 81.893
6 | 0.762 | 0.009 | -0.015 | 84.617
6.5 | 0.807 | 0.01068 | -0.016 | 75.55
7 | 0.846 | 0.01118 | -0.016 | 75.68
7.5 | 0.88 | 0.01164 | -0.017 | 75.611
8 | 0.906 | 0.01231 | -0.017 | 73.624
8.5 | 0.923 | 0.01311 | -0.018 | 70.425
9 | 0.931 | 0.01406 | -0.018 | 66.221
9.5 | 0.927 | 0.01534 | -0.018 | 60.441
10 | 0.77 | 0.0601 | -0.011 | 12.811
10.5 | 0.751 | 0.06842 | -0.01 | 10.974
11 | 0.73 | 0.07391 | -0.009 | 9.873
11.5 | 0.701 | 0.08011 | -0.009 | 8.755
12 | 0.666 | 0.0847 | -0.009 | 7.864
12.5 | 0.624 | 0.09071 | -0.009 | 6.883
13 | 0.577 | 0.09931 | -0.01 | 5.806
13.5 | 0.524 | 0.10488 | -0.01 | 4.995
14 | 0.466 | 0.11226 | -0.01 | 4.151

## 54. Re 2M Mach 0.25 (2)
BIGFOIL.COM POLAR EXPORT
NACA64-111 a=0.2
NACA64-111 a=0.2 |  |  |  | Cl Max: | 1.2156 | at alpha= | 11 | deg
XFOIL ncrit=9 |  |  |  | L/D Max: | 81.0133 | at alpha= | 7 | deg
Re: | 2000000 |  |  | Cd Min: | 0.18625 | at alpha= | 16 | deg
Mach: | 0.25 |  |  | Cl=0 at alpha= | -0.52966 | deg
|  |  |  | @ Cl=0.1, Cd= | 0.0045123
|  |  |  | @ Cl=0.4, Cd= | 0.0052557
|  |  |  | @ Cl=0.6, Cd= | 0.0082866
alpha (deg) | Cl | Cd | Cm | Cl/Cd
-15.5 | -0.693 | 0.1828 | 0.042 | -3.791
-15 | -0.6813 | 0.17457 | 0.0378 | -3.9027
-14.5 | -0.6714 | 0.16489 | 0.0329 | -4.0718
-14 | -0.6671 | 0.15351 | 0.0274 | -4.3456
-13.5 | -0.6738 | 0.13869 | 0.0206 | -4.8583
-13 | -0.692 | 0.12302 | 0.0125 | -5.6251
-12.5 | -0.7007 | 0.11074 | 0.0058 | -6.3274
-12 | -0.9237 | 0.05172 | -0.032 | -17.8596
-11.5 | -0.9867 | 0.03951 | -0.0357 | -24.9734
-11 | -1.0337 | 0.03203 | -0.0304 | -32.2729
-10.5 | -1.0642 | 0.02349 | -0.0236 | -45.3044
-10 | -1.0273 | 0.02089 | -0.0211 | -49.1766
-9.5 | -0.9839 | 0.01872 | -0.0192 | -52.5588
-9 | -0.9357 | 0.0168 | -0.0177 | -55.6964
-8.5 | -0.8898 | 0.01543 | -0.0153 | -57.6669
-8 | -0.8465 | 0.01312 | -0.0128 | -64.5198
-7.5 | -0.7933 | 0.01226 | -0.0117 | -64.7064
-7 | -0.7391 | 0.01144 | -0.0107 | -64.6066
-6.5 | -0.6835 | 0.01081 | -0.01 | -63.2285
-5.5 | -0.5734 | 0.0092 | -0.0086 | -62.3261
-5 | -0.5155 | 0.00883 | -0.0085 | -58.3805
-4.5 | -0.4586 | 0.00824 | -0.0082 | -55.6553
-4 | -0.4001 | 0.00794 | -0.0082 | -50.3904
-3.5 | -0.3419 | 0.00758 | -0.0082 | -45.1055
-3 | -0.2834 | 0.00728 | -0.0083 | -38.9286
-2.5 | -0.2262 | 0.00669 | -0.0085 | -33.8117
-2 | -0.1718 | 0.00548 | -0.0086 | -31.3504
-1.5 | -0.1148 | 0.00485 | -0.0088 | -23.6701
-1 | -0.0555 | 0.0047 | -0.0092 | -11.8085
-0.5 | 0.0035 | 0.00453 | -0.0095 | 0.77263
0 | 0.0632 | 0.0045 | -0.0099 | 14.0444
0.5 | 0.1232 | 0.00452 | -0.0104 | 27.2566
1.5 | 0.2429 | 0.0046 | -0.0112 | 52.8043
2 | 0.3022 | 0.00472 | -0.0116 | 64.0254
2.5 | 0.3613 | 0.00491 | -0.0119 | 73.5845
3 | 0.4184 | 0.00542 | -0.012 | 77.1956
3.5 | 0.4713 | 0.00667 | -0.0119 | 70.6597
4 | 0.5252 | 0.00765 | -0.0116 | 68.6536
4.5 | 0.5815 | 0.00816 | -0.0114 | 71.2623
5 | 0.6385 | 0.00855 | -0.0112 | 74.6784
5.5 | 0.6945 | 0.00904 | -0.0108 | 76.8252
6 | 0.7503 | 0.00944 | -0.0103 | 79.4809
6.5 | 0.8036 | 0.01006 | -0.0092 | 79.8807
7 | 0.8555 | 0.01056 | -0.0078 | 81.0133
7.5 | 0.9049 | 0.01143 | -0.006 | 79.1689
8 | 0.9646 | 0.01219 | -0.0064 | 79.1304
8.5 | 1.0165 | 0.01307 | -0.0052 | 77.7735
9 | 1.0599 | 0.01475 | -0.003 | 71.8576
9.5 | 1.1079 | 0.01587 | -0.0012 | 69.811
10 | 1.1512 | 0.01731 | 0.0012 | 66.5049
10.5 | 1.1918 | 0.0188 | 0.0038 | 63.3936
11 | 1.2156 | 0.02116 | 0.0084 | 57.448
11.5 | 1.2115 | 0.02485 | 0.0153 | 48.7525
12 | 1.2139 | 0.02868 | 0.0196 | 42.3257
12.5 | 1.2135 | 0.03321 | 0.0223 | 36.5402
13 | 1.1836 | 0.04125 | 0.0231 | 28.6933
13.5 | 1.1592 | 0.04992 | 0.021 | 23.2212
14 | 1.1198 | 0.06213 | 0.0151 | 18.0235
14.5 | 1.075 | 0.07808 | 0.005 | 13.7679
15 | 1.0217 | 0.10027 | -0.0095 | 10.1895
15.5 | 0.7966 | 0.17133 | -0.0479 | 4.6495
16 | 0.7939 | 0.18625 | -0.0551 | 4.2626

## 55. Re 2M Mach 0.50 (1)
BIGFOIL.COM POLAR EXPORT
NACA64-111 a=0.2
NACA64-111 a=0.2 |  |  |  | Cl Max: | 1.09 | at alpha= | 20 | deg
JavaFoil+Calcfoil stall+Eppler ext transition |  |  |  | L/D Max: | 86.858 | at alpha= | 3 | deg
Re: | 2000000 |  |  | Cd Min: | 0.00543 | at alpha= | 2 | deg
Mach: | 0.5 |  |  | Cl=0 at alpha= | -0.52899 | deg
|  |  |  | @ Cl=0.1, Cd= | 0.0056341
|  |  |  | @ Cl=0.4, Cd= | 0.0054634
|  |  |  | @ Cl=0.6, Cd= | 0.008537
alpha (deg) | Cl | Cd | Cm | Cl/Cd
-20 | -1.049 | 0.1743 | 0.006 | -6.019
-19.5 | -1.023 | 0.16994 | 0.006 | -6.019
-19 | -0.997 | 0.1643 | 0.006 | -6.067
-18.5 | -0.972 | 0.16076 | 0.006 | -6.046
-18 | -0.943 | 0.15544 | 0.005 | -6.066
-17.5 | -0.916 | 0.14952 | 0.005 | -6.126
-17 | -0.889 | 0.14416 | 0.004 | -6.169
-16.5 | -0.863 | 0.14008 | 0.004 | -6.161
-16 | -0.838 | 0.14061 | 0.004 | -5.958
-15.5 | -0.809 | 0.13199 | 0.004 | -6.126
-15 | -0.782 | 0.12324 | 0.003 | -6.343
-14.5 | -0.755 | 0.11912 | 0.003 | -6.34
-14 | -0.729 | 0.11623 | 0.003 | -6.27
-13.5 | -0.703 | 0.11444 | 0.003 | -6.141
-13 | -0.674 | 0.11027 | 0.002 | -6.113
-12.5 | -0.647 | 0.12992 | 0.002 | -4.981
-12 | -0.621 | 0.09912 | 0.002 | -6.262
-11.5 | -0.594 | 0.0987 | 0.001 | -6.018
-11 | -0.567 | 0.09554 | 0.001 | -5.937
-10.5 | -0.54 | 0.08644 | 0.001 | -6.243
-10 | -0.513 | 0.07367 | 0.001 | -6.962
-9.5 | -0.486 | 0.06597 | 0 | -7.367
-9 | -0.459 | 0.07593 | 0 | -6.045
-8.5 | -0.432 | 0.05548 | 0 | -7.791
-8 | -0.405 | 0.06324 | 0 | -6.398
-7.5 | -0.378 | 0.05339 | -0.001 | -7.078
-7 | -0.351 | 0.04804 | -0.001 | -7.308
-6.5 | -0.495 | 0.0466 | -0.001 | -10.633
-6 | -0.512 | 0.04183 | -0.001 | -12.25
-5.5 | -0.613 | 0.01031 | -0.004 | -59.471
-5 | -0.571 | 0.01009 | -0.004 | -56.581
-4.5 | -0.519 | 0.00956 | -0.005 | -54.252
-4 | -0.46 | 0.00919 | -0.005 | -50.085
-3.5 | -0.398 | 0.00884 | -0.006 | -45.08
-3 | -0.334 | 0.00856 | -0.007 | -38.988
-2.5 | -0.268 | 0.00826 | -0.007 | -32.419
-2 | -0.201 | 0.00565 | -0.008 | -35.51
-1.5 | -0.133 | 0.00563 | -0.008 | -23.597
-1 | -0.065 | 0.00561 | -0.009 | -11.527
-0.5 | 0.004 | 0.00563 | -0.009 | 0.627
0 | 0.072 | 0.00563 | -0.01 | 12.774
0.5 | 0.14 | 0.00564 | -0.011 | 24.881
1 | 0.209 | 0.00569 | -0.011 | 36.681
1.5 | 0.277 | 0.00568 | -0.012 | 48.731
2 | 0.344 | 0.00543 | -0.012 | 63.339
2.5 | 0.411 | 0.00547 | -0.013 | 75.198
3 | 0.478 | 0.0055 | -0.014 | 86.858
3.5 | 0.542 | 0.00827 | -0.014 | 65.618
4 | 0.605 | 0.00856 | -0.015 | 70.718
4.5 | 0.665 | 0.00897 | -0.015 | 74.138
5 | 0.72 | 0.0106 | -0.016 | 67.912
5.5 | 0.768 | 0.01112 | -0.016 | 69.137
6 | 0.803 | 0.01193 | -0.017 | 67.307
6.5 | 0.807 | 0.01278 | -0.017 | 63.195
7 | 0.603 | 0.04841 | -0.008 | 12.448
7.5 | 0.431 | 0.05401 | -0.008 | 7.988
8 | 0.458 | 0.05483 | -0.008 | 8.356
8.5 | 0.484 | 0.0633 | -0.009 | 7.654
9 | 0.511 | 0.07803 | -0.009 | 6.554
9.5 | 0.538 | 0.06321 | -0.01 | 8.512
10 | 0.564 | 0.07021 | -0.01 | 8.038
10.5 | 0.591 | 0.07738 | -0.01 | 7.631
11 | 0.617 | 0.09465 | -0.01 | 6.515
11.5 | 0.644 | 0.09537 | -0.011 | 6.749
12 | 0.67 | 0.09821 | -0.011 | 6.819
12.5 | 0.696 | 0.10318 | -0.012 | 6.744
13 | 0.722 | 0.1073 | -0.012 | 6.728
13.5 | 0.749 | 0.11313 | -0.013 | 6.624
14 | 0.775 | 0.11679 | -0.013 | 6.637
14.5 | 0.801 | 0.12409 | -0.014 | 6.453
15 | 0.827 | 0.12684 | -0.014 | 6.518
15.5 | 0.855 | 0.13352 | -0.015 | 6.402
16 | 0.88 | 0.1392 | -0.015 | 6.321
16.5 | 0.906 | 0.1442 | -0.015 | 6.28
17 | 0.931 | 0.14787 | -0.016 | 6.299
17.5 | 0.958 | 0.15283 | -0.017 | 6.271
18 | 0.985 | 0.15833 | -0.017 | 6.219
18.5 | 1.01 | 0.16241 | -0.018 | 6.218
19 | 1.036 | 0.16846 | -0.018 | 6.147
19.5 | 1.061 | 0.17252 | -0.018 | 6.152
20 | 1.09 | 0.18218 | -0.019 | 5.983

## 56. Re 2M Mach 0.50 (2)
BIGFOIL.COM POLAR EXPORT
NACA64-111 a=0.2
NACA64-111 a=0.2 |  |  |  | Cl Max: | 0.9935 | at alpha= | 20 | deg
XFOIL ncrit=9 |  |  |  | L/D Max: | 79.044 | at alpha= | 2.5 | deg
Re: | 2000000 |  |  | Cd Min: | 0.2859 | at alpha= | 20 | deg
Mach: | 0.5 |  |  | Cl=0 at alpha= | -0.53269 | deg
|  |  |  | @ Cl=0.1, Cd= | 0.004752
|  |  |  | @ Cl=0.4, Cd= | 0.0051824
|  |  |  | @ Cl=0.6, Cd= | 0.0085409
alpha (deg) | Cl | Cd | Cm | Cl/Cd
-20 | -0.9203 | 0.28247 | 0.1022 | -3.258
-19.5 | -0.8975 | 0.27275 | 0.0965 | -3.2906
-19 | -0.8757 | 0.26352 | 0.0908 | -3.3231
-18.5 | -0.8541 | 0.25415 | 0.0851 | -3.3606
-18 | -0.833 | 0.2452 | 0.0799 | -3.3972
-17.5 | -0.8106 | 0.23764 | 0.0749 | -3.411
-17 | -0.7886 | 0.2293 | 0.0698 | -3.4392
-16.5 | -0.7668 | 0.21985 | 0.0643 | -3.4878
-16 | -0.7466 | 0.21024 | 0.0588 | -3.5512
-15.5 | -0.727 | 0.20085 | 0.0535 | -3.6196
-15 | -0.7074 | 0.1927 | 0.049 | -3.671
-14.5 | -0.6888 | 0.18335 | 0.0438 | -3.7567
-14 | -0.6715 | 0.17382 | 0.0386 | -3.8632
-13.5 | -0.657 | 0.16354 | 0.0332 | -4.0174
-13 | -0.6447 | 0.15307 | 0.0276 | -4.2118
-12.5 | -0.6273 | 0.14524 | 0.0231 | -4.3191
-12 | -0.6146 | 0.13588 | 0.018 | -4.5231
-11.5 | -0.606 | 0.1258 | 0.0126 | -4.8172
-11 | -0.602 | 0.11499 | 0.0068 | -5.2352
-10.5 | -0.6013 | 0.10413 | 0.0008 | -5.7745
-10 | -0.6087 | 0.09198 | -0.0062 | -6.6177
-9.5 | -0.6194 | 0.07969 | -0.0137 | -7.7726
-9 | -0.637 | 0.06521 | -0.0246 | -9.7684
-8.5 | -0.6689 | 0.05088 | -0.0366 | -13.1466
-8 | -0.7007 | 0.04177 | -0.0408 | -16.7752
-7.5 | -0.7366 | 0.03577 | -0.0355 | -20.5927
-6.5 | -0.7286 | 0.02203 | -0.0263 | -33.0731
-6 | -0.6961 | 0.01548 | -0.0217 | -44.9677
-5.5 | -0.6448 | 0.01212 | -0.018 | -53.2013
-5 | -0.584 | 0.0106 | -0.0154 | -55.0943
-4.5 | -0.5201 | 0.00959 | -0.0135 | -54.2336
-4 | -0.4557 | 0.00868 | -0.0121 | -52.5
-3.5 | -0.3884 | 0.00821 | -0.0113 | -47.3082
-3 | -0.3214 | 0.00776 | -0.0108 | -41.4175
-2.5 | -0.2542 | 0.0074 | -0.0106 | -34.3514
-2 | -0.1903 | 0.00658 | -0.0104 | -28.921
-1.5 | -0.1304 | 0.00513 | -0.0103 | -25.4191
-1 | -0.0629 | 0.00493 | -0.0105 | -12.7586
-0.5 | 0.0044 | 0.00476 | -0.0108 | 0.92437
0 | 0.0727 | 0.00474 | -0.0113 | 15.3376
0.5 | 0.1411 | 0.00477 | -0.0117 | 29.5807
1 | 0.2095 | 0.00479 | -0.0122 | 43.737
1.5 | 0.2779 | 0.00484 | -0.0126 | 57.4174
2 | 0.3458 | 0.00499 | -0.0128 | 69.2986
2.5 | 0.4134 | 0.00523 | -0.0129 | 79.044
3 | 0.4731 | 0.00654 | -0.0124 | 72.3394
3.5 | 0.5318 | 0.00787 | -0.0114 | 67.5731
4 | 0.5961 | 0.00851 | -0.0106 | 70.047
4.5 | 0.6618 | 0.00903 | -0.0095 | 73.289
5 | 0.7259 | 0.00972 | -0.0079 | 74.6811
5.5 | 0.788 | 0.01058 | -0.0057 | 74.4802
6 | 0.8449 | 0.0118 | -0.0024 | 71.6017
6.5 | 0.8945 | 0.01341 | 0.0021 | 66.704
7 | 0.927 | 0.016 | 0.0091 | 57.9375
7.5 | 0.9516 | 0.0213 | 0.0148 | 44.6761
8 | 0.9422 | 0.02691 | 0.0227 | 35.013
8.5 | 0.922 | 0.03304 | 0.0274 | 27.9056
9 | 0.8932 | 0.04092 | 0.028 | 21.828
9.5 | 0.864 | 0.05039 | 0.0243 | 17.1463
10 | 0.8318 | 0.06244 | 0.0165 | 13.3216
10.5 | 0.7984 | 0.07841 | 0.005 | 10.1824
11 | 0.7751 | 0.09514 | -0.0059 | 8.1469
11.5 | 0.7578 | 0.10961 | -0.0146 | 6.9136
12 | 0.7437 | 0.12435 | -0.0231 | 5.9807
12.5 | 0.7421 | 0.13695 | -0.0302 | 5.4188
13 | 0.7454 | 0.149 | -0.0368 | 5.0027
13.5 | 0.7555 | 0.15959 | -0.0427 | 4.734
14 | 0.7691 | 0.16933 | -0.0482 | 4.542
14.5 | 0.7823 | 0.17947 | -0.054 | 4.3589
15 | 0.7958 | 0.19075 | -0.06 | 4.172
15.5 | 0.8112 | 0.2016 | -0.0659 | 4.0238
16 | 0.8288 | 0.21162 | -0.0715 | 3.9165
16.5 | 0.8477 | 0.22126 | -0.077 | 3.8312
17 | 0.8675 | 0.22982 | -0.082 | 3.7747
17.5 | 0.8874 | 0.23935 | -0.0874 | 3.7075
18 | 0.9079 | 0.2491 | -0.093 | 3.6447
18.5 | 0.9285 | 0.25904 | -0.0988 | 3.5844
19 | 0.9503 | 0.26904 | -0.1047 | 3.5322
19.5 | 0.9719 | 0.27773 | -0.1102 | 3.4994
20 | 0.9935 | 0.2859 | -0.1156 | 3.475

## 57. Re 3M Mach 0.00 (1)
BIGFOIL.COM POLAR EXPORT
NACA64-111 a=0.2
NACA64-111 a=0.2 |  |  |  | Cl Max: | 0.995 | at alpha= | 10.5 | deg
JavaFoil+Calcfoil stall+Eppler ext transition |  |  |  | L/D Max: | 95.689 | at alpha= | 7.5 | deg
Re: | 3000000 |  |  | Cd Min: | 0.00505 | at alpha= | 3.5 | deg
Mach: | 0 |  |  | Cl=0 at alpha= | -0.52542 | deg
|  |  |  | @ Cl=0.1, Cd= | 0.0051627
|  |  |  | @ Cl=0.4, Cd= | 0.0052797
|  |  |  | @ Cl=0.6, Cd= | 0.0078922
alpha (deg) | Cl | Cd | Cm | Cl/Cd
-14.5 | -0.659 | 0.10759 | 0.002 | -6.127
-14 | -0.676 | 0.1022 | 0.002 | -6.617
-13.5 | -0.691 | 0.0943 | 0.002 | -7.331
-13 | -0.704 | 0.09011 | 0.002 | -7.815
-12.5 | -0.715 | 0.08187 | 0.002 | -8.731
-12 | -0.722 | 0.07737 | 0.001 | -9.333
-11.5 | -0.727 | 0.07205 | 0.001 | -10.085
-11 | -0.73 | 0.06522 | 0.001 | -11.197
-10.5 | -0.728 | 0.0604 | 0.001 | -12.053
-10 | -0.732 | 0.0509 | 0.001 | -14.373
-9.5 | -0.861 | 0.01181 | 0.001 | -72.934
-9 | -0.846 | 0.0112 | 0 | -75.536
-8.5 | -0.82 | 0.01072 | 0 | -76.494
-8 | -0.788 | 0.01028 | -0.001 | -76.658
-7.5 | -0.752 | 0.00985 | -0.001 | -76.406
-7 | -0.712 | 0.00947 | -0.002 | -75.24
-6.5 | -0.667 | 0.00913 | -0.002 | -73.014
-6 | -0.618 | 0.00885 | -0.003 | -69.834
-5.5 | -0.567 | 0.00852 | -0.003 | -66.58
-5 | -0.515 | 0.00826 | -0.004 | -62.27
-4.5 | -0.46 | 0.00804 | -0.004 | -57.229
-4 | -0.405 | 0.00783 | -0.005 | -51.691
-3.5 | -0.348 | 0.00769 | -0.005 | -45.269
-3 | -0.291 | 0.00753 | -0.006 | -38.607
-2.5 | -0.233 | 0.00729 | -0.006 | -31.922
-2 | -0.174 | 0.00517 | -0.007 | -33.682
-1.5 | -0.115 | 0.00515 | -0.007 | -22.366
-1 | -0.056 | 0.00515 | -0.008 | -10.89
-0.5 | 0.003 | 0.00514 | -0.008 | 0.596
0 | 0.062 | 0.00515 | -0.009 | 12.087
0.5 | 0.122 | 0.00517 | -0.009 | 23.524
1 | 0.181 | 0.00517 | -0.01 | 34.934
1.5 | 0.24 | 0.00516 | -0.01 | 46.399
2 | 0.298 | 0.00521 | -0.011 | 57.28
2.5 | 0.357 | 0.00525 | -0.011 | 68.074
3 | 0.415 | 0.00529 | -0.012 | 78.575
3.5 | 0.473 | 0.00505 | -0.012 | 93.7
4 | 0.529 | 0.00767 | -0.013 | 68.924
4.5 | 0.585 | 0.00782 | -0.013 | 74.802
5 | 0.639 | 0.00808 | -0.014 | 79.135
5.5 | 0.692 | 0.00837 | -0.014 | 82.742
6 | 0.743 | 0.00864 | -0.015 | 86.061
6.5 | 0.79 | 0.00843 | -0.015 | 93.779
7 | 0.833 | 0.00878 | -0.016 | 94.964
7.5 | 0.873 | 0.00913 | -0.016 | 95.689
8 | 0.908 | 0.01084 | -0.017 | 83.792
8.5 | 0.938 | 0.01139 | -0.017 | 82.369
9 | 0.962 | 0.01189 | -0.018 | 80.898
9.5 | 0.98 | 0.01254 | -0.018 | 78.142
10 | 0.991 | 0.01347 | -0.019 | 73.562
10.5 | 0.995 | 0.01455 | -0.019 | 68.351
11 | 0.99 | 0.01616 | -0.019 | 61.275
11.5 | 0.955 | 0.0227 | -0.019 | 42.086
12 | 0.847 | 0.06204 | -0.014 | 13.657
12.5 | 0.819 | 0.07726 | -0.012 | 10.599
13 | 0.803 | 0.08526 | -0.011 | 9.421
13.5 | 0.788 | 0.09198 | -0.011 | 8.562
14 | 0.77 | 0.09802 | -0.011 | 7.859
14.5 | 0.745 | 0.10359 | -0.011 | 7.196
15 | 0.719 | 0.11025 | -0.011 | 6.521
15.5 | 0.692 | 0.1164 | -0.011 | 5.942

## 58. Re 3M Mach 0.00 (2)
BIGFOIL.COM POLAR EXPORT
NACA64-111 a=0.2
NACA64-111 a=0.2 |  |  |  | Cl Max: | 1.5038 | at alpha= | 17 | deg
XFOIL ncrit=9 |  |  |  | L/D Max: | 94.9713 | at alpha= | 8.5 | deg
Re: | 3000000 |  |  | Cd Min: | 0.1184 | at alpha= | 20 | deg
Mach: | 0 |  |  | Cl=0 at alpha= | -0.53322 | deg
|  |  |  | @ Cl=0.1, Cd= | 0.00411
|  |  |  | @ Cl=0.4, Cd= | 0.0055049
|  |  |  | @ Cl=0.6, Cd= | 0.0076324
alpha (deg) | Cl | Cd | Cm | Cl/Cd
-18.5 | -1.3219 | 0.07378 | -0.0168 | -17.9168
-18 | -1.365 | 0.05902 | -0.0259 | -23.1278
-17.5 | -1.4114 | 0.04652 | -0.0319 | -30.3396
-17 | -1.408 | 0.04148 | -0.0332 | -33.9441
-16.5 | -1.4236 | 0.0351 | -0.0335 | -40.5584
-16 | -1.4124 | 0.03191 | -0.0325 | -44.262
-15.5 | -1.4128 | 0.0282 | -0.03 | -50.0993
-15 | -1.4261 | 0.02428 | -0.0246 | -58.7356
-14.5 | -1.4203 | 0.02201 | -0.0188 | -64.5298
-14 | -1.3893 | 0.02046 | -0.0164 | -67.9032
-13.5 | -1.3511 | 0.01927 | -0.0147 | -70.1142
-13 | -1.3097 | 0.01821 | -0.0134 | -71.922
-12.5 | -1.2651 | 0.01733 | -0.0124 | -73.0006
-12 | -1.2191 | 0.01647 | -0.0116 | -74.0194
-11.5 | -1.1723 | 0.01558 | -0.0109 | -75.2439
-11 | -1.1229 | 0.01492 | -0.0104 | -75.2614
-10.5 | -1.0806 | 0.0131 | -0.0091 | -82.4885
-10 | -1.0287 | 0.01239 | -0.009 | -83.0266
-9.5 | -0.9811 | 0.01187 | -0.0078 | -82.6537
-9 | -0.9301 | 0.01142 | -0.0072 | -81.4448
-8.5 | -0.8779 | 0.01095 | -0.0069 | -80.1735
-8 | -0.8264 | 0.01028 | -0.0065 | -80.3891
-7.5 | -0.7745 | 0.00957 | -0.0062 | -80.93
-7 | -0.7204 | 0.00916 | -0.0061 | -78.6463
-6.5 | -0.6658 | 0.00881 | -0.0062 | -75.5732
-6 | -0.611 | 0.00843 | -0.0062 | -72.4792
-5.5 | -0.5562 | 0.00798 | -0.0062 | -69.6992
-5 | -0.5003 | 0.00771 | -0.0064 | -64.8898
-4.5 | -0.4444 | 0.0074 | -0.0066 | -60.0541
-4 | -0.3882 | 0.00716 | -0.0069 | -54.2179
-3.5 | -0.3318 | 0.00691 | -0.0072 | -48.0174
-3 | -0.2752 | 0.00668 | -0.0075 | -41.1976
-2.5 | -0.2192 | 0.00627 | -0.0078 | -34.9601
-2 | -0.1642 | 0.00557 | -0.0081 | -29.4794
-1.5 | -0.1104 | 0.00459 | -0.0084 | -24.0523
-1 | -0.0534 | 0.00438 | -0.0088 | -12.1918
-0.5 | 0.0038 | 0.00423 | -0.0092 | 0.89835
0 | 0.061 | 0.00411 | -0.0096 | 14.8418
0.5 | 0.1188 | 0.00411 | -0.0101 | 28.9051
1.5 | 0.2342 | 0.00424 | -0.011 | 55.2358
2 | 0.2913 | 0.00441 | -0.0114 | 66.0544
3 | 0.4015 | 0.00552 | -0.012 | 72.7355
3.5 | 0.4548 | 0.00637 | -0.0121 | 71.3972
4 | 0.5088 | 0.00702 | -0.0122 | 72.4786
4.5 | 0.5639 | 0.00743 | -0.0124 | 75.895
5 | 0.6192 | 0.00774 | -0.0125 | 80
5.5 | 0.6742 | 0.00805 | -0.0126 | 83.7516
6 | 0.7286 | 0.00839 | -0.0126 | 86.8415
6.5 | 0.7826 | 0.00876 | -0.0126 | 89.3379
7 | 0.8357 | 0.00912 | -0.0124 | 91.6338
7.5 | 0.8867 | 0.00961 | -0.0117 | 92.2685
8 | 0.9352 | 0.00995 | -0.0105 | 93.9899
8.5 | 0.9915 | 0.01044 | -0.0112 | 94.9713
9 | 1.0413 | 0.01125 | -0.0107 | 92.56
9.5 | 1.0927 | 0.01179 | -0.0105 | 92.6802
10 | 1.1427 | 0.01243 | -0.01 | 91.9308
10.5 | 1.1911 | 0.01317 | -0.0094 | 90.4404
11 | 1.2337 | 0.01445 | -0.008 | 85.3772
11.5 | 1.2786 | 0.01533 | -0.007 | 83.4051
12 | 1.3232 | 0.01612 | -0.0059 | 82.0844
12.5 | 1.3645 | 0.01707 | -0.0045 | 79.9356
13 | 1.4019 | 0.01817 | -0.0025 | 77.1547
13.5 | 1.4318 | 0.01936 | 0.0006 | 73.9566
14 | 1.4501 | 0.02078 | 0.0051 | 69.7834
14.5 | 1.4625 | 0.02293 | 0.0093 | 63.7811
15 | 1.4606 | 0.0265 | 0.0133 | 55.117
15.5 | 1.4784 | 0.02891 | 0.0152 | 51.138
16 | 1.486 | 0.03246 | 0.0167 | 45.7794
16.5 | 1.4978 | 0.03588 | 0.0175 | 41.7447
17 | 1.5038 | 0.04018 | 0.0176 | 37.4266
17.5 | 1.4973 | 0.04623 | 0.0168 | 32.3881
18 | 1.4934 | 0.05253 | 0.0151 | 28.4295
18.5 | 1.471 | 0.06207 | 0.0114 | 23.699
19 | 1.4431 | 0.07358 | 0.0056 | 19.6127
19.5 | 1.4203 | 0.0854 | -0.001 | 16.6311
20 | 1.3028 | 0.1184 | -0.0216 | 11.0034

## 59. Re 3M Mach 0.10 (1)
BIGFOIL.COM POLAR EXPORT
NACA64-111 a=0.2
NACA64-111 a=0.2 |  |  |  | Cl Max: | 0.984 | at alpha= | 10.5 | deg
JavaFoil+Calcfoil stall+Eppler ext transition |  |  |  | L/D Max: | 95.123 | at alpha= | 7 | deg
Re: | 3000000 |  |  | Cd Min: | 0.00505 | at alpha= | 3.5 | deg
Mach: | 0.1 |  |  | Cl=0 at alpha= | -0.52542 | deg
|  |  |  | @ Cl=0.1, Cd= | 0.0051525
|  |  |  | @ Cl=0.4, Cd= | 0.0052824
|  |  |  | @ Cl=0.6, Cd= | 0.0079491
alpha (deg) | Cl | Cd | Cm | Cl/Cd
-14.5 | -0.624 | 0.10972 | 0.002 | -5.691
-14 | -0.645 | 0.10335 | 0.002 | -6.24
-13.5 | -0.664 | 0.09595 | 0.002 | -6.921
-13 | -0.68 | 0.09083 | 0.002 | -7.488
-12.5 | -0.694 | 0.08366 | 0.002 | -8.3
-12 | -0.705 | 0.07865 | 0.001 | -8.963
-11.5 | -0.712 | 0.07328 | 0.001 | -9.718
-11 | -0.717 | 0.06687 | 0.001 | -10.727
-10.5 | -0.717 | 0.0625 | 0.001 | -11.471
-10 | -0.713 | 0.05741 | 0.001 | -12.423
-9.5 | -0.852 | 0.01207 | 0.001 | -70.598
-9 | -0.843 | 0.01132 | 0 | -74.503
-8.5 | -0.819 | 0.01083 | 0 | -75.561
-8 | -0.789 | 0.01035 | -0.001 | -76.231
-7.5 | -0.754 | 0.00995 | -0.001 | -75.738
-7 | -0.714 | 0.00956 | -0.002 | -74.72
-6.5 | -0.669 | 0.00919 | -0.002 | -72.762
-6 | -0.62 | 0.00886 | -0.003 | -70.023
-5.5 | -0.57 | 0.00858 | -0.003 | -66.395
-5 | -0.517 | 0.00833 | -0.004 | -62.008
-4.5 | -0.462 | 0.00809 | -0.004 | -57.136
-4 | -0.407 | 0.00788 | -0.005 | -51.619
-3.5 | -0.35 | 0.00771 | -0.005 | -45.374
-3 | -0.292 | 0.00752 | -0.006 | -38.829
-2.5 | -0.234 | 0.00732 | -0.006 | -31.932
-2 | -0.175 | 0.00516 | -0.007 | -33.915
-1.5 | -0.116 | 0.00516 | -0.007 | -22.419
-1 | -0.056 | 0.00514 | -0.008 | -10.962
-0.5 | 0.003 | 0.00516 | -0.008 | 0.596
0 | 0.063 | 0.00514 | -0.009 | 12.174
0.5 | 0.122 | 0.00516 | -0.009 | 23.676
1 | 0.182 | 0.00516 | -0.01 | 35.192
1.5 | 0.241 | 0.0052 | -0.01 | 46.295
2 | 0.3 | 0.00522 | -0.011 | 57.462
2.5 | 0.359 | 0.00524 | -0.011 | 68.535
3 | 0.417 | 0.0053 | -0.012 | 78.791
3.5 | 0.475 | 0.00505 | -0.012 | 94.024
4 | 0.532 | 0.00767 | -0.013 | 69.338
4.5 | 0.587 | 0.00789 | -0.013 | 74.439
5 | 0.642 | 0.00814 | -0.014 | 78.87
5.5 | 0.695 | 0.00838 | -0.014 | 82.97
6 | 0.746 | 0.00823 | -0.015 | 90.685
6.5 | 0.793 | 0.00849 | -0.015 | 93.345
7 | 0.836 | 0.00879 | -0.016 | 95.123
7.5 | 0.875 | 0.01045 | -0.016 | 83.725
8 | 0.909 | 0.01095 | -0.017 | 83.025
8.5 | 0.937 | 0.01149 | -0.017 | 81.592
9 | 0.959 | 0.01205 | -0.018 | 79.641
9.5 | 0.975 | 0.01273 | -0.018 | 76.634
10 | 0.983 | 0.01368 | -0.019 | 71.864
10.5 | 0.984 | 0.01489 | -0.019 | 66.098
11 | 0.974 | 0.01696 | -0.019 | 57.407
11.5 | 0.901 | 0.03385 | -0.018 | 26.623
12 | 0.813 | 0.07227 | -0.012 | 11.252
12.5 | 0.796 | 0.08038 | -0.011 | 9.899
13 | 0.779 | 0.08767 | -0.011 | 8.884
13.5 | 0.761 | 0.09286 | -0.011 | 8.192
14 | 0.74 | 0.09913 | -0.011 | 7.464
14.5 | 0.711 | 0.10571 | -0.011 | 6.725
15 | 0.681 | 0.11197 | -0.011 | 6.078
15.5 | 0.649 | 0.11909 | -0.011 | 5.451

## 60. Re 3M Mach 0.10 (2)
BIGFOIL.COM POLAR EXPORT
NACA64-111 a=0.2
NACA64-111 a=0.2 |  |  |  | Cl Max: | 1.4711 | at alpha= | 16.5 | deg
XFOIL ncrit=9 |  |  |  | L/D Max: | 94.3006 | at alpha= | 8.5 | deg
Re: | 3000000 |  |  | Cd Min: | 0.09811 | at alpha= | 19 | deg
Mach: | 0.1 |  |  | Cl=0 at alpha= | -0.53391 | deg
|  |  |  | @ Cl=0.1, Cd= | 0.00412
|  |  |  | @ Cl=0.4, Cd= | 0.0054985
|  |  |  | @ Cl=0.6, Cd= | 0.0076425
alpha (deg) | Cl | Cd | Cm | Cl/Cd
-17.5 | -1.3073 | 0.06364 | -0.0246 | -20.5421
-17 | -1.3277 | 0.05362 | -0.0303 | -24.7613
-16.5 | -1.3703 | 0.04245 | -0.0348 | -32.2803
-16 | -1.3706 | 0.03738 | -0.0353 | -36.6667
-15.5 | -1.3831 | 0.03189 | -0.0342 | -43.371
-15 | -1.3709 | 0.02911 | -0.0322 | -47.0938
-14.5 | -1.3922 | 0.02459 | -0.0261 | -56.6165
-14 | -1.3852 | 0.02216 | -0.0204 | -62.509
-13.5 | -1.3536 | 0.02044 | -0.0178 | -66.2231
-13 | -1.3144 | 0.01917 | -0.016 | -68.5655
-12.5 | -1.2706 | 0.01816 | -0.0147 | -69.967
-12 | -1.2254 | 0.01715 | -0.0136 | -71.4519
-11.5 | -1.1794 | 0.0161 | -0.0125 | -73.2547
-11 | -1.1301 | 0.01534 | -0.0118 | -73.6701
-10.5 | -1.0862 | 0.01367 | -0.0105 | -79.4587
-10 | -1.0355 | 0.01269 | -0.0101 | -81.5997
-9.5 | -0.9877 | 0.01212 | -0.0087 | -81.4934
-9 | -0.9364 | 0.01162 | -0.008 | -80.5852
-8.5 | -0.8839 | 0.0111 | -0.0076 | -79.6306
-8 | -0.8303 | 0.01068 | -0.0073 | -77.7434
-7.5 | -0.7795 | 0.00969 | -0.0066 | -80.4438
-7 | -0.7252 | 0.00924 | -0.0065 | -78.4848
-6.5 | -0.6701 | 0.00887 | -0.0065 | -75.5468
-6 | -0.6145 | 0.00856 | -0.0065 | -71.7874
-5.5 | -0.5597 | 0.00802 | -0.0064 | -69.788
-5 | -0.5034 | 0.00774 | -0.0066 | -65.0388
-4.5 | -0.4471 | 0.00743 | -0.0068 | -60.175
-4 | -0.3905 | 0.00718 | -0.007 | -54.3872
-3.5 | -0.3337 | 0.00693 | -0.0072 | -48.153
-3 | -0.2767 | 0.00669 | -0.0075 | -41.3602
-2.5 | -0.2203 | 0.00631 | -0.0078 | -34.9128
-1.5 | -0.1111 | 0.0046 | -0.0084 | -24.1522
-1 | -0.0536 | 0.00439 | -0.0089 | -12.2096
-0.5 | 0.0039 | 0.00424 | -0.0093 | 0.91981
0 | 0.0614 | 0.00412 | -0.0097 | 14.9029
0.5 | 0.1195 | 0.00412 | -0.0101 | 29.0049
1 | 0.1777 | 0.00415 | -0.0106 | 42.8193
1.5 | 0.2356 | 0.00424 | -0.0111 | 55.566
2 | 0.2931 | 0.00441 | -0.0115 | 66.4626
2.5 | 0.35 | 0.00469 | -0.0119 | 74.6269
3 | 0.4038 | 0.00556 | -0.012 | 72.6259
4 | 0.5118 | 0.00705 | -0.0122 | 72.5957
4.5 | 0.5672 | 0.00746 | -0.0124 | 76.0322
5 | 0.6229 | 0.00777 | -0.0125 | 80.1673
5.5 | 0.6784 | 0.00809 | -0.0125 | 83.8566
6 | 0.7331 | 0.00845 | -0.0125 | 86.7574
6.5 | 0.7876 | 0.00881 | -0.0124 | 89.3984
7 | 0.841 | 0.00919 | -0.0121 | 91.5125
7.5 | 0.8925 | 0.00968 | -0.0115 | 92.2004
8 | 0.9412 | 0.01004 | -0.0101 | 93.745
8.5 | 0.9977 | 0.01058 | -0.0107 | 94.3006
9 | 1.0481 | 0.01138 | -0.0101 | 92.1002
9.5 | 1.0996 | 0.01197 | -0.0097 | 91.863
10 | 1.1498 | 0.01266 | -0.0091 | 90.8215
10.5 | 1.1976 | 0.01352 | -0.0082 | 88.5799
11 | 1.2398 | 0.01486 | -0.0066 | 83.432
11.5 | 1.2854 | 0.01571 | -0.0054 | 81.8205
12 | 1.3289 | 0.01663 | -0.004 | 79.9098
12.5 | 1.3689 | 0.01769 | -0.0022 | 77.3827
13 | 1.4035 | 0.01895 | 0.0004 | 74.0633
13.5 | 1.4239 | 0.02032 | 0.0051 | 70.0738
14 | 1.4375 | 0.02232 | 0.0096 | 64.4041
14.5 | 1.4353 | 0.02587 | 0.0142 | 55.4813
15 | 1.4491 | 0.02862 | 0.0165 | 50.6324
15.5 | 1.4635 | 0.03159 | 0.018 | 46.328
16 | 1.465 | 0.03606 | 0.0191 | 40.6267
16.5 | 1.4711 | 0.04046 | 0.0193 | 36.3594
17 | 1.4688 | 0.04614 | 0.0185 | 31.8336
17.5 | 1.4514 | 0.05428 | 0.0161 | 26.7391
18 | 1.4359 | 0.06313 | 0.0124 | 22.7451
18.5 | 1.3937 | 0.07733 | 0.0048 | 18.0228
19 | 1.329 | 0.09811 | -0.0079 | 13.546

## 61. Re 3M Mach 0.25 (1)
BIGFOIL.COM POLAR EXPORT
NACA64-111 a=0.2
NACA64-111 a=0.2 |  |  |  | Cl Max: | 0.936 | at alpha= | 9 | deg
JavaFoil+Calcfoil stall+Eppler ext transition |  |  |  | L/D Max: | 95.712 | at alpha= | 3.5 | deg
Re: | 3000000 |  |  | Cd Min: | 0.00509 | at alpha= | 3.5 | deg
Mach: | 0.25 |  |  | Cl=0 at alpha= | -0.52459 | deg
|  |  |  | @ Cl=0.1, Cd= | 0.0051842
|  |  |  | @ Cl=0.4, Cd= | 0.0053207
|  |  |  | @ Cl=0.6, Cd= | 0.10822
alpha (deg) | Cl | Cd | Cm | Cl/Cd
-13.5 | -0.413 | 0.10382 | 0.002 | -3.981
-13 | -0.465 | 0.09824 | 0.002 | -4.737
-12.5 | -0.513 | 0.08942 | 0.002 | -5.733
-12 | -0.554 | 0.08432 | 0.001 | -6.572
-11.5 | -0.59 | 0.08073 | 0.001 | -7.303
-11 | -0.619 | 0.07333 | 0.001 | -8.44
-10.5 | -0.641 | 0.06778 | 0.001 | -9.453
-10 | -0.654 | 0.06285 | 0.001 | -10.413
-9.5 | -0.661 | 0.05795 | 0 | -11.413
-9 | -0.665 | 0.05194 | 0 | -12.795
-8.5 | -0.804 | 0.01147 | 0 | -70.16
-8 | -0.784 | 0.01089 | -0.001 | -71.994
-7.5 | -0.756 | 0.01039 | -0.001 | -72.829
-7 | -0.722 | 0.00989 | -0.002 | -72.942
-6.5 | -0.679 | 0.00943 | -0.002 | -72.007
-6 | -0.632 | 0.00913 | -0.003 | -69.232
-5.5 | -0.582 | 0.00878 | -0.003 | -66.283
-5 | -0.529 | 0.00849 | -0.004 | -62.251
-4.5 | -0.474 | 0.00822 | -0.004 | -57.631
-4 | -0.417 | 0.00802 | -0.005 | -52.033
-3.5 | -0.359 | 0.00781 | -0.005 | -45.994
-3 | -0.3 | 0.00763 | -0.006 | -39.302
-2.5 | -0.24 | 0.00737 | -0.006 | -32.562
-2 | -0.18 | 0.00518 | -0.007 | -34.69
-1.5 | -0.119 | 0.0052 | -0.007 | -22.844
-1 | -0.058 | 0.00518 | -0.008 | -11.177
-0.5 | 0.003 | 0.0052 | -0.008 | 0.607
0 | 0.064 | 0.00519 | -0.009 | 12.4
0.5 | 0.126 | 0.00518 | -0.01 | 24.232
1 | 0.187 | 0.00521 | -0.01 | 35.824
1.5 | 0.247 | 0.00522 | -0.011 | 47.366
2 | 0.308 | 0.00525 | -0.011 | 58.731
2.5 | 0.369 | 0.0053 | -0.012 | 69.504
3 | 0.429 | 0.00534 | -0.012 | 80.301
3.5 | 0.488 | 0.00509 | -0.013 | 95.712
4 | 0.546 | 0.00778 | -0.013 | 70.132
4.5 | 0.603 | 0.00802 | -0.014 | 75.144
5 | 0.658 | 0.0083 | -0.014 | 79.245
5.5 | 0.712 | 0.00818 | -0.015 | 87.041
6 | 0.762 | 0.00844 | -0.015 | 90.274
6.5 | 0.807 | 0.00876 | -0.016 | 92.133
7 | 0.848 | 0.01045 | -0.016 | 81.161
7.5 | 0.882 | 0.01095 | -0.017 | 80.535
8 | 0.909 | 0.01156 | -0.017 | 78.624
8.5 | 0.927 | 0.01212 | -0.018 | 76.47
9 | 0.936 | 0.01298 | -0.018 | 72.07
9.5 | 0.935 | 0.01394 | -0.019 | 67.059
10 | 0.919 | 0.01558 | -0.019 | 58.995
10.5 | 0.754 | 0.06529 | -0.011 | 11.551
11 | 0.731 | 0.07187 | -0.01 | 10.174
11.5 | 0.703 | 0.07708 | -0.01 | 9.117
12 | 0.667 | 0.08272 | -0.01 | 8.062
12.5 | 0.625 | 0.08804 | -0.01 | 7.098
13 | 0.577 | 0.09459 | -0.01 | 6.103
13.5 | 0.524 | 0.09959 | -0.01 | 5.264
14 | 0.466 | 0.10822 | -0.011 | 4.309

## 62. Re 3M Mach 0.25 (2)
BIGFOIL.COM POLAR EXPORT
NACA64-111 a=0.2
NACA64-111 a=0.2 |  |  |  | Cl Max: | 1.3268 | at alpha= | 12.5 | deg
XFOIL ncrit=9 |  |  |  | L/D Max: | 91.1704 | at alpha= | 8 | deg
Re: | 3000000 |  |  | Cd Min: | 0.21201 | at alpha= | 17.5 | deg
Mach: | 0.25 |  |  | Cl=0 at alpha= | -0.53451 | deg
|  |  |  | @ Cl=0.1, Cd= | 0.00416
|  |  |  | @ Cl=0.4, Cd= | 0.0054425
|  |  |  | @ Cl=0.6, Cd= | 0.0077088
alpha (deg) | Cl | Cd | Cm | Cl/Cd
-16.5 | -0.7279 | 0.19754 | 0.0509 | -3.6848
-16 | -0.7138 | 0.18879 | 0.0462 | -3.7809
-15.5 | -0.7039 | 0.17849 | 0.041 | -3.9436
-15 | -0.7082 | 0.16356 | 0.034 | -4.3299
-14.5 | -0.6986 | 0.15454 | 0.0291 | -4.5205
-13.5 | -1.0815 | 0.05021 | -0.0359 | -21.5395
-13 | -1.1266 | 0.0398 | -0.0394 | -28.3065
-12.5 | -1.1397 | 0.0343 | -0.038 | -33.2274
-12 | -1.1516 | 0.03003 | -0.0333 | -38.3483
-11.5 | -1.1627 | 0.02511 | -0.0267 | -46.3043
-11 | -1.142 | 0.02116 | -0.0228 | -53.9698
-10.5 | -1.106 | 0.01833 | -0.0199 | -60.3382
-10 | -1.0559 | 0.0165 | -0.0187 | -63.9939
-9.5 | -1.0195 | 0.01422 | -0.0149 | -71.6948
-9 | -0.968 | 0.01325 | -0.0132 | -73.0566
-8.5 | -0.9143 | 0.0124 | -0.0119 | -73.7339
-8 | -0.8602 | 0.01153 | -0.0108 | -74.6054
-7.5 | -0.804 | 0.01091 | -0.01 | -73.6939
-7 | -0.7511 | 0.00978 | -0.0089 | -76.7996
-6.5 | -0.6938 | 0.00929 | -0.0084 | -74.6825
-5.5 | -0.579 | 0.00829 | -0.0077 | -69.8432
-5 | -0.5207 | 0.00791 | -0.0076 | -65.8281
-4.5 | -0.4618 | 0.00764 | -0.0076 | -60.445
-4 | -0.4034 | 0.00728 | -0.0076 | -55.4121
-3.5 | -0.3444 | 0.00703 | -0.0078 | -48.99
-3 | -0.2854 | 0.00679 | -0.008 | -42.0324
-2.5 | -0.2269 | 0.00643 | -0.0082 | -35.2877
-1.5 | -0.1144 | 0.00468 | -0.0087 | -24.4444
-1 | -0.0553 | 0.00444 | -0.0091 | -12.455
-0.5 | 0.0041 | 0.00429 | -0.0096 | 0.95571
0 | 0.0635 | 0.00416 | -0.01 | 15.2644
0.5 | 0.1236 | 0.00416 | -0.0105 | 29.7115
1 | 0.1837 | 0.00419 | -0.011 | 43.8425
1.5 | 0.2435 | 0.00428 | -0.0114 | 56.8925
2 | 0.3028 | 0.00445 | -0.0118 | 68.0449
2.5 | 0.3614 | 0.00477 | -0.0121 | 75.7652
3 | 0.4165 | 0.00573 | -0.0122 | 72.6876
3.5 | 0.4717 | 0.00663 | -0.0122 | 71.1463
4 | 0.5281 | 0.00725 | -0.0122 | 72.8414
4.5 | 0.5858 | 0.00762 | -0.0122 | 76.8766
5 | 0.6434 | 0.00798 | -0.0121 | 80.6266
5.5 | 0.7013 | 0.00829 | -0.012 | 84.5959
6 | 0.7581 | 0.00873 | -0.0117 | 86.8385
6.5 | 0.8147 | 0.00912 | -0.0113 | 89.3311
7 | 0.8694 | 0.00971 | -0.0105 | 89.5366
7.5 | 0.9239 | 0.01016 | -0.0095 | 90.935
8 | 0.9737 | 0.01068 | -0.0075 | 91.1704
8.5 | 1.0297 | 0.01161 | -0.0071 | 88.6908
9 | 1.0832 | 0.01237 | -0.006 | 87.5667
9.5 | 1.1348 | 0.01327 | -0.0046 | 85.5162
10 | 1.1785 | 0.01487 | -0.0022 | 79.2535
10.5 | 1.2242 | 0.01611 | 0 | 75.9901
11 | 1.2632 | 0.01776 | 0.0031 | 71.1261
11.5 | 1.2957 | 0.01961 | 0.0069 | 66.0734
12 | 1.3098 | 0.0217 | 0.013 | 60.3594
12.5 | 1.3268 | 0.02399 | 0.0175 | 55.3064
13 | 1.3221 | 0.0283 | 0.0219 | 46.7173
13.5 | 1.3058 | 0.03426 | 0.0246 | 38.1144
14 | 1.2657 | 0.04357 | 0.0242 | 29.0498
14.5 | 1.2424 | 0.0525 | 0.0215 | 23.6648
15 | 1.2139 | 0.06349 | 0.016 | 19.1195
15.5 | 1.1603 | 0.08098 | 0.0048 | 14.3282
16.5 | 0.8446 | 0.17972 | -0.0541 | 4.6995
17 | 0.8294 | 0.19933 | -0.0637 | 4.1609
17.5 | 0.8344 | 0.21201 | -0.07 | 3.9357

## 63. Re 3M Mach 0.50 (1)
BIGFOIL.COM POLAR EXPORT
NACA64-111 a=0.2
NACA64-111 a=0.2 |  |  |  | Cl Max: | 1.092 | at alpha= | 20 | deg
JavaFoil+Calcfoil stall+Eppler ext transition |  |  |  | L/D Max: | 91.346 | at alpha= | 3 | deg
Re: | 3000000 |  |  | Cd Min: | 0.00513 | at alpha= | 2 | deg
Mach: | 0.5 |  |  | Cl=0 at alpha= | -0.52899 | deg
|  |  |  | @ Cl=0.1, Cd= | 0.0053241
|  |  |  | @ Cl=0.4, Cd= | 0.0051467
|  |  |  | @ Cl=0.6, Cd= | 0.0080871
alpha (deg) | Cl | Cd | Cm | Cl/Cd
-20 | -1.05 | 0.16641 | 0.006 | -6.309
-19.5 | -1.023 | 0.15954 | 0.006 | -6.415
-19 | -0.997 | 0.15421 | 0.006 | -6.466
-18.5 | -0.973 | 0.15589 | 0.006 | -6.241
-18 | -0.944 | 0.14623 | 0.005 | -6.453
-17.5 | -0.917 | 0.14211 | 0.005 | -6.45
-17 | -0.89 | 0.13647 | 0.004 | -6.52
-16.5 | -0.863 | 0.13198 | 0.004 | -6.542
-16 | -0.838 | 0.13241 | 0.004 | -6.329
-15.5 | -0.809 | 0.1246 | 0.004 | -6.496
-15 | -0.782 | 0.11669 | 0.003 | -6.704
-14.5 | -0.756 | 0.11277 | 0.003 | -6.701
-14 | -0.729 | 0.11081 | 0.003 | -6.581
-13.5 | -0.703 | 0.10879 | 0.003 | -6.463
-13 | -0.674 | 0.10309 | 0.002 | -6.542
-12.5 | -0.647 | 0.1216 | 0.002 | -5.323
-12 | -0.621 | 0.0948 | 0.002 | -6.551
-11.5 | -0.594 | 0.09344 | 0.001 | -6.36
-11 | -0.567 | 0.09028 | 0.001 | -6.286
-10.5 | -0.54 | 0.08222 | 0.001 | -6.568
-10 | -0.513 | 0.0706 | 0.001 | -7.272
-9.5 | -0.487 | 0.06345 | 0 | -7.67
-9 | -0.46 | 0.05767 | 0 | -7.973
-8.5 | -0.433 | 0.05384 | 0 | -8.044
-8 | -0.405 | 0.06017 | 0 | -6.727
-7.5 | -0.378 | 0.05151 | -0.001 | -7.34
-7 | -0.352 | 0.04684 | -0.001 | -7.509
-6.5 | -0.496 | 0.04464 | -0.001 | -11.115
-6 | -0.517 | 0.03919 | -0.002 | -13.186
-5.5 | -0.613 | 0.01002 | -0.004 | -61.184
-5 | -0.571 | 0.00945 | -0.004 | -60.363
-4.5 | -0.519 | 0.00899 | -0.005 | -57.655
-4 | -0.46 | 0.00863 | -0.005 | -53.336
-3.5 | -0.398 | 0.0083 | -0.006 | -48.006
-3 | -0.334 | 0.00805 | -0.007 | -41.466
-2.5 | -0.268 | 0.00782 | -0.007 | -34.25
-2 | -0.201 | 0.00532 | -0.008 | -37.712
-1.5 | -0.133 | 0.00533 | -0.008 | -24.931
-1 | -0.065 | 0.00531 | -0.009 | -12.181
-0.5 | 0.004 | 0.00531 | -0.009 | 0.665
0 | 0.072 | 0.00532 | -0.01 | 13.531
0.5 | 0.14 | 0.00533 | -0.011 | 26.317
1 | 0.209 | 0.00537 | -0.011 | 38.868
1.5 | 0.277 | 0.00539 | -0.012 | 51.342
2 | 0.344 | 0.00513 | -0.012 | 67.131
2.5 | 0.411 | 0.00515 | -0.013 | 79.834
3 | 0.478 | 0.00523 | -0.014 | 91.346
3.5 | 0.542 | 0.00817 | -0.014 | 66.366
4 | 0.605 | 0.00808 | -0.015 | 74.961
4.5 | 0.665 | 0.00835 | -0.015 | 79.687
5 | 0.721 | 0.00879 | -0.016 | 82.052
5.5 | 0.77 | 0.01055 | -0.016 | 73.007
6 | 0.805 | 0.01123 | -0.017 | 71.7
6.5 | 0.81 | 0.01194 | -0.017 | 67.867
7 | 0.603 | 0.04722 | -0.009 | 12.779
7.5 | 0.432 | 0.05202 | -0.008 | 8.3
8 | 0.459 | 0.05358 | -0.009 | 8.564
8.5 | 0.485 | 0.05984 | -0.009 | 8.101
9 | 0.512 | 0.06282 | -0.01 | 8.151
9.5 | 0.539 | 0.06116 | -0.01 | 8.815
10 | 0.565 | 0.06708 | -0.01 | 8.425
10.5 | 0.591 | 0.07571 | -0.011 | 7.809
11 | 0.617 | 0.08713 | -0.011 | 7.083
11.5 | 0.644 | 0.08919 | -0.011 | 7.22
12 | 0.67 | 0.0936 | -0.012 | 7.158
12.5 | 0.696 | 0.09641 | -0.012 | 7.22
13 | 0.722 | 0.10149 | -0.012 | 7.117
13.5 | 0.75 | 0.10571 | -0.013 | 7.092
14 | 0.776 | 0.10924 | -0.013 | 7.1
14.5 | 0.801 | 0.11658 | -0.014 | 6.874
15 | 0.827 | 0.12034 | -0.014 | 6.876
15.5 | 0.856 | 0.12487 | -0.015 | 6.854
16 | 0.88 | 0.13182 | -0.015 | 6.678
16.5 | 0.906 | 0.13653 | -0.016 | 6.637
17 | 0.932 | 0.1396 | -0.016 | 6.678
17.5 | 0.961 | 0.1456 | -0.017 | 6.598
18 | 0.985 | 0.14915 | -0.017 | 6.604
18.5 | 1.011 | 0.15501 | -0.018 | 6.519
19 | 1.036 | 0.16053 | -0.018 | 6.456
19.5 | 1.062 | 0.16599 | -0.019 | 6.399
20 | 1.092 | 0.16894 | -0.02 | 6.461

## 64. Re 3M Mach 0.50 (2)
BIGFOIL.COM POLAR EXPORT
NACA64-111 a=0.2
NACA64-111 a=0.2 |  |  |  | Cl Max: | 0.9935 | at alpha= | 20 | deg
XFOIL ncrit=9 |  |  |  | L/D Max: | 83.8429 | at alpha= | 5.5 | deg
Re: | 3000000 |  |  | Cd Min: | 0.28649 | at alpha= | 20 | deg
Mach: | 0.5 |  |  | Cl=0 at alpha= | -0.53875 | deg
|  |  |  | @ Cl=0.1, Cd= | 0.0043379
|  |  |  | @ Cl=0.4, Cd= | 0.005212
|  |  |  | @ Cl=0.6, Cd= | 0.0078897
alpha (deg) | Cl | Cd | Cm | Cl/Cd
-20 | -0.9205 | 0.28104 | 0.1022 | -3.2753
-19.5 | -0.8988 | 0.27196 | 0.0967 | -3.3049
-19 | -0.877 | 0.2629 | 0.0912 | -3.3359
-18.5 | -0.8552 | 0.25567 | 0.086 | -3.3449
-18 | -0.8332 | 0.24688 | 0.0806 | -3.3749
-17.5 | -0.8108 | 0.23717 | 0.0751 | -3.4186
-17 | -0.7898 | 0.22879 | 0.0699 | -3.4521
-16.5 | -0.769 | 0.21967 | 0.0647 | -3.5007
-16 | -0.7491 | 0.20997 | 0.0592 | -3.5677
-15.5 | -0.7296 | 0.20058 | 0.0539 | -3.6375
-15 | -0.7115 | 0.19085 | 0.0486 | -3.7281
-14.5 | -0.6944 | 0.18069 | 0.0431 | -3.843
-14 | -0.6787 | 0.17062 | 0.0377 | -3.9778
-13.5 | -0.6632 | 0.16141 | 0.0324 | -4.1088
-13 | -0.6454 | 0.15306 | 0.0277 | -4.2166
-12.5 | -0.6329 | 0.14329 | 0.0224 | -4.4169
-12 | -0.625 | 0.13246 | 0.0166 | -4.7184
-11.5 | -0.6201 | 0.12159 | 0.0108 | -5.0999
-11 | -0.6231 | 0.10954 | 0.004 | -5.6883
-10.5 | -0.6242 | 0.09882 | -0.0023 | -6.3165
-10 | -0.6266 | 0.08824 | -0.0087 | -7.1011
-9.5 | -0.6303 | 0.07767 | -0.0155 | -8.1151
-9 | -0.6507 | 0.06264 | -0.0273 | -10.3879
-8.5 | -0.6772 | 0.04991 | -0.0386 | -13.5684
-8 | -0.7159 | 0.04171 | -0.0399 | -17.1637
-7.5 | -0.7493 | 0.03535 | -0.0345 | -21.1966
-7 | -0.7623 | 0.02693 | -0.0297 | -28.3067
-6.5 | -0.7594 | 0.01737 | -0.0241 | -43.7191
-6 | -0.7128 | 0.01317 | -0.0201 | -54.123
-5.5 | -0.6567 | 0.0107 | -0.0166 | -61.3738
-5 | -0.5936 | 0.00942 | -0.0141 | -63.0149
-4.5 | -0.5284 | 0.00849 | -0.0124 | -62.2379
-4 | -0.4604 | 0.00797 | -0.0114 | -57.7666
-3.5 | -0.3927 | 0.00749 | -0.0107 | -52.4299
-3 | -0.3244 | 0.00718 | -0.0104 | -45.1811
-2.5 | -0.2565 | 0.00689 | -0.0102 | -37.2279
-2 | -0.1902 | 0.0064 | -0.0102 | -29.7188
-1.5 | -0.1275 | 0.00528 | -0.0103 | -24.1477
-1 | -0.0625 | 0.00462 | -0.0105 | -13.5281
0 | 0.073 | 0.00433 | -0.0113 | 16.8591
0.5 | 0.1417 | 0.00435 | -0.0118 | 32.5747
1 | 0.2104 | 0.00438 | -0.0124 | 48.0365
1.5 | 0.2788 | 0.00447 | -0.0128 | 62.3714
2 | 0.3467 | 0.00467 | -0.0131 | 74.2398
2.5 | 0.4116 | 0.00533 | -0.0131 | 77.2233
3 | 0.4718 | 0.00662 | -0.0126 | 71.2689
3.5 | 0.5349 | 0.00747 | -0.012 | 71.6064
4 | 0.6016 | 0.0079 | -0.0114 | 76.1519
4.5 | 0.6684 | 0.00836 | -0.0105 | 79.9522
5 | 0.7353 | 0.00886 | -0.0093 | 82.991
5.5 | 0.8007 | 0.00955 | -0.0075 | 83.8429
6 | 0.8639 | 0.01044 | -0.005 | 82.749
6.5 | 0.9185 | 0.01195 | -0.0009 | 76.8619
7 | 0.9613 | 0.01426 | 0.0048 | 67.4123
7.5 | 0.9854 | 0.01805 | 0.0122 | 54.5928
8 | 0.9739 | 0.0246 | 0.0208 | 39.5894
8.5 | 0.9429 | 0.03137 | 0.0273 | 30.0574
9 | 0.9117 | 0.03912 | 0.0289 | 23.3052
9.5 | 0.8796 | 0.0485 | 0.0261 | 18.1361
10 | 0.8474 | 0.05996 | 0.0192 | 14.1328
10.5 | 0.8197 | 0.07367 | 0.0092 | 11.1266
11 | 0.7939 | 0.09116 | -0.0028 | 8.7089
11.5 | 0.7774 | 0.10537 | -0.0117 | 7.3778
12 | 0.7697 | 0.11819 | -0.0195 | 6.5124
12.5 | 0.7645 | 0.13104 | -0.0272 | 5.8341
13 | 0.7604 | 0.14455 | -0.0349 | 5.2605
13.5 | 0.7638 | 0.15705 | -0.0418 | 4.8634
14 | 0.7719 | 0.16879 | -0.0482 | 4.5731
14.5 | 0.7848 | 0.17943 | -0.0541 | 4.3739
15 | 0.8017 | 0.18893 | -0.0596 | 4.2434
15.5 | 0.8185 | 0.19843 | -0.0652 | 4.1249
16 | 0.8341 | 0.20913 | -0.0711 | 3.9884
16.5 | 0.852 | 0.21938 | -0.0768 | 3.8837
17 | 0.8705 | 0.22983 | -0.0825 | 3.7876
17.5 | 0.8899 | 0.2397 | -0.0881 | 3.7126
18 | 0.9101 | 0.24961 | -0.0937 | 3.6461
18.5 | 0.9303 | 0.25833 | -0.0991 | 3.6012
19 | 0.9511 | 0.26766 | -0.1047 | 3.5534
19.5 | 0.9722 | 0.27698 | -0.1103 | 3.51
20 | 0.9935 | 0.28649 | -0.116 | 3.4678

## 65. Re 4M Mach 0.00 (1)
BIGFOIL.COM POLAR EXPORT
NACA64-111 a=0.2
NACA64-111 a=0.2 |  |  |  | Cl Max: | 0.999 | at alpha= | 10.5 | deg
JavaFoil+Calcfoil stall+Eppler ext transition |  |  |  | L/D Max: | 100.047 | at alpha= | 7.5 | deg
Re: | 4000000 |  |  | Cd Min: | 0.00497 | at alpha= | -1.5 | deg
Mach: | 0 |  |  | Cl=0 at alpha= | -0.52542 | deg
|  |  |  | @ Cl=0.1, Cd= | 0.0049863
|  |  |  | @ Cl=0.4, Cd= | 0.0051519
|  |  |  | @ Cl=0.6, Cd= | 0.0076344
alpha (deg) | Cl | Cd | Cm | Cl/Cd
-15 | -0.641 | 0.11322 | 0.003 | -5.665
-14.5 | -0.66 | 0.10464 | 0.002 | -6.305
-14 | -0.677 | 0.09968 | 0.002 | -6.79
-13.5 | -0.692 | 0.09349 | 0.002 | -7.401
-13 | -0.705 | 0.08754 | 0.002 | -8.051
-12.5 | -0.716 | 0.08062 | 0.002 | -8.881
-12 | -0.725 | 0.07411 | 0.002 | -9.787
-11.5 | -0.729 | 0.06979 | 0.001 | -10.448
-11 | -0.742 | 0.05816 | 0.001 | -12.755
-10.5 | -0.872 | 0.01334 | 0.002 | -65.34
-10 | -0.874 | 0.01193 | 0.001 | -73.289
-9.5 | -0.867 | 0.0114 | 0.001 | -76.105
-9 | -0.846 | 0.01066 | 0 | -79.376
-8.5 | -0.82 | 0.01024 | 0 | -80.045
-8 | -0.788 | 0.00976 | -0.001 | -80.784
-7.5 | -0.752 | 0.00941 | -0.001 | -79.969
-7 | -0.712 | 0.00905 | -0.002 | -78.74
-6.5 | -0.667 | 0.00876 | -0.002 | -76.139
-6 | -0.618 | 0.00851 | -0.003 | -72.651
-5.5 | -0.567 | 0.0082 | -0.003 | -69.197
-5 | -0.515 | 0.00795 | -0.004 | -64.696
-4.5 | -0.46 | 0.00777 | -0.004 | -59.217
-4 | -0.405 | 0.00759 | -0.005 | -53.347
-3.5 | -0.348 | 0.00741 | -0.005 | -46.981
-3 | -0.291 | 0.00723 | -0.006 | -40.202
-2.5 | -0.233 | 0.00702 | -0.006 | -33.155
-2 | -0.174 | 0.00498 | -0.007 | -34.907
-1.5 | -0.115 | 0.00497 | -0.007 | -23.151
-1 | -0.056 | 0.00498 | -0.008 | -11.264
-0.5 | 0.003 | 0.00499 | -0.008 | 0.613
0 | 0.062 | 0.00498 | -0.009 | 12.52
0.5 | 0.122 | 0.00499 | -0.009 | 24.347
1 | 0.181 | 0.00503 | -0.01 | 35.972
1.5 | 0.24 | 0.00503 | -0.01 | 47.626
2 | 0.298 | 0.00506 | -0.011 | 58.95
2.5 | 0.357 | 0.0051 | -0.011 | 70.055
3 | 0.415 | 0.00517 | -0.012 | 80.273
3.5 | 0.473 | 0.00537 | -0.012 | 88.007
4 | 0.529 | 0.00739 | -0.013 | 71.616
4.5 | 0.585 | 0.00759 | -0.013 | 77.043
5 | 0.639 | 0.00775 | -0.014 | 82.486
5.5 | 0.692 | 0.00803 | -0.014 | 86.267
6 | 0.743 | 0.00834 | -0.015 | 89.154
6.5 | 0.79 | 0.0081 | -0.015 | 97.609
7 | 0.834 | 0.00835 | -0.016 | 99.842
7.5 | 0.874 | 0.00873 | -0.016 | 100.047
8 | 0.909 | 0.01034 | -0.017 | 87.886
8.5 | 0.939 | 0.01085 | -0.017 | 86.544
9 | 0.964 | 0.0114 | -0.018 | 84.511
9.5 | 0.982 | 0.0119 | -0.018 | 82.554
10 | 0.994 | 0.01272 | -0.019 | 78.086
10.5 | 0.999 | 0.01365 | -0.019 | 73.149
11 | 0.997 | 0.01489 | -0.019 | 66.954
11.5 | 0.985 | 0.01693 | -0.019 | 58.142
12 | 0.966 | 0.01992 | -0.02 | 48.514
12.5 | 0.863 | 0.05294 | -0.016 | 16.299
13 | 0.808 | 0.08135 | -0.013 | 9.933
13.5 | 0.79 | 0.0896 | -0.012 | 8.813
14 | 0.772 | 0.09583 | -0.012 | 8.055
14.5 | 0.746 | 0.10215 | -0.012 | 7.307
15 | 0.72 | 0.10811 | -0.012 | 6.658
15.5 | 0.692 | 0.11422 | -0.012 | 6.062

## 66. Re 4M Mach 0.00 (2)
BIGFOIL.COM POLAR EXPORT
NACA64-111 a=0.2
NACA64-111 a=0.2 |  |  |  | Cl Max: | 1.5857 | at alpha= | 18 | deg
XFOIL ncrit=9 |  |  |  | L/D Max: | 101.726 | at alpha= | 9 | deg
Re: | 4000000 |  |  | Cd Min: | 0.075 | at alpha= | 20 | deg
Mach: | 0 |  |  | Cl=0 at alpha= | -0.53503 | deg
|  |  |  | @ Cl=0.1, Cd= | 0.0039398
|  |  |  | @ Cl=0.4, Cd= | 0.0055958
|  |  |  | @ Cl=0.6, Cd= | 0.007277
alpha (deg) | Cl | Cd | Cm | Cl/Cd
-19.5 | -1.4391 | 0.06865 | -0.0213 | -20.9629
-19 | -1.5012 | 0.05258 | -0.0302 | -28.5508
-18.5 | -1.5228 | 0.04419 | -0.0333 | -34.4603
-18 | -1.5252 | 0.03881 | -0.0343 | -39.2991
-17.5 | -1.5316 | 0.0336 | -0.034 | -45.5833
-17 | -1.5224 | 0.03032 | -0.0328 | -50.2111
-16.5 | -1.5184 | 0.02702 | -0.0304 | -56.1954
-16 | -1.5042 | 0.02486 | -0.0276 | -60.5068
-15.5 | -1.4935 | 0.02287 | -0.0233 | -65.3039
-15 | -1.4742 | 0.02163 | -0.0188 | -68.1553
-14.5 | -1.4426 | 0.02027 | -0.0163 | -71.1692
-14 | -1.4049 | 0.01913 | -0.0146 | -73.4396
-13.5 | -1.373 | 0.01709 | -0.0122 | -80.3394
-13 | -1.3303 | 0.01597 | -0.0109 | -83.2999
-12.5 | -1.2843 | 0.01512 | -0.0101 | -84.9405
-12 | -1.2363 | 0.01439 | -0.0095 | -85.9138
-11.5 | -1.1878 | 0.0136 | -0.0089 | -87.3382
-11 | -1.1377 | 0.01294 | -0.0085 | -87.9212
-10.5 | -1.0871 | 0.0124 | -0.0081 | -87.6694
-10 | -1.0408 | 0.01155 | -0.0068 | -90.1126
-9.5 | -0.9912 | 0.01081 | -0.0061 | -91.6929
-8.5 | -0.8857 | 0.00992 | -0.0057 | -89.2843
-8 | -0.8319 | 0.00952 | -0.0056 | -87.3845
-7.5 | -0.7776 | 0.00916 | -0.0057 | -84.8908
-7 | -0.7245 | 0.00852 | -0.0055 | -85.0352
-6.5 | -0.6695 | 0.00818 | -0.0056 | -81.846
-6 | -0.614 | 0.0079 | -0.0057 | -77.7215
-5 | -0.5026 | 0.00726 | -0.0061 | -69.2287
-4.5 | -0.4462 | 0.00706 | -0.0064 | -63.2011
-4 | -0.3898 | 0.00679 | -0.0066 | -57.408
-3.5 | -0.3331 | 0.00659 | -0.007 | -50.5463
-3 | -0.2763 | 0.00638 | -0.0073 | -43.3072
-2 | -0.1639 | 0.00559 | -0.008 | -29.3202
-1.5 | -0.1088 | 0.00484 | -0.0084 | -22.4793
-1 | -0.0531 | 0.00428 | -0.0088 | -12.4065
-0.5 | 0.004 | 0.00412 | -0.0092 | 0.97087
0 | 0.0614 | 0.00398 | -0.0097 | 15.4271
0.5 | 0.119 | 0.00392 | -0.0101 | 30.3571
1 | 0.1769 | 0.00396 | -0.0106 | 44.6717
1.5 | 0.2345 | 0.00406 | -0.0111 | 57.7586
2 | 0.2913 | 0.00432 | -0.0115 | 67.4306
2.5 | 0.3468 | 0.00484 | -0.0119 | 71.6529
3 | 0.401 | 0.00561 | -0.0121 | 71.4795
3.5 | 0.4553 | 0.0063 | -0.0123 | 72.2698
4 | 0.5104 | 0.00678 | -0.0125 | 75.2802
4.5 | 0.566 | 0.0071 | -0.0127 | 79.7183
5 | 0.6217 | 0.00739 | -0.0129 | 84.1272
5.5 | 0.6773 | 0.00764 | -0.0131 | 88.6518
6 | 0.7322 | 0.00799 | -0.0132 | 91.6395
6.5 | 0.787 | 0.00827 | -0.0133 | 95.1632
7 | 0.8405 | 0.0087 | -0.0132 | 96.6092
7.5 | 0.8942 | 0.00902 | -0.0132 | 99.1353
8 | 0.9463 | 0.0094 | -0.0128 | 100.6702
8.5 | 0.9944 | 0.00995 | -0.0116 | 99.9397
9 | 1.0488 | 0.01031 | -0.0118 | 101.7265
9.5 | 1.1006 | 0.01085 | -0.0117 | 101.4378
10 | 1.151 | 0.01149 | -0.0113 | 100.1741
10.5 | 1.1983 | 0.01242 | -0.0105 | 96.4815
11 | 1.2471 | 0.01308 | -0.0099 | 95.344
11.5 | 1.2945 | 0.0138 | -0.0092 | 93.8043
12 | 1.3404 | 0.01457 | -0.0083 | 91.9973
12.5 | 1.3839 | 0.01544 | -0.0071 | 89.6308
13 | 1.4229 | 0.01658 | -0.0053 | 85.8203
13.5 | 1.4516 | 0.0183 | -0.0021 | 79.3224
14 | 1.4797 | 0.0193 | 0.0014 | 76.6684
14.5 | 1.5003 | 0.02055 | 0.0055 | 73.0073
15 | 1.5201 | 0.02216 | 0.0089 | 68.5966
15.5 | 1.5393 | 0.02406 | 0.0116 | 63.9776
16 | 1.5528 | 0.02661 | 0.0141 | 58.354
16.5 | 1.5675 | 0.02931 | 0.0159 | 53.48
17 | 1.5778 | 0.03264 | 0.0172 | 48.3395
17.5 | 1.5819 | 0.03686 | 0.0179 | 42.9164
18 | 1.5857 | 0.04142 | 0.0179 | 38.2834
18.5 | 1.5784 | 0.04762 | 0.0169 | 33.1457
19 | 1.5681 | 0.05484 | 0.0147 | 28.5941
19.5 | 1.5531 | 0.0634 | 0.0112 | 24.4968
20 | 1.5239 | 0.075 | 0.0054 | 20.3187

## 67. Re 4M Mach 0.10 (1)
BIGFOIL.COM POLAR EXPORT
NACA64-111 a=0.2
NACA64-111 a=0.2 |  |  |  | Cl Max: | 0.989 | at alpha= | 10.5 | deg
JavaFoil+Calcfoil stall+Eppler ext transition |  |  |  | L/D Max: | 100.15 | at alpha= | 7.5 | deg
Re: | 4000000 |  |  | Cd Min: | 0.00498 | at alpha= | -0.5 | deg
Mach: | 0.1 |  |  | Cl=0 at alpha= | -0.52542 | deg
|  |  |  | @ Cl=0.1, Cd= | 0.0050063
|  |  |  | @ Cl=0.4, Cd= | 0.0051595
|  |  |  | @ Cl=0.6, Cd= | 0.0076389
alpha (deg) | Cl | Cd | Cm | Cl/Cd
-15 | -0.604 | 0.10941 | 0.003 | -5.517
-14.5 | -0.625 | 0.10655 | 0.002 | -5.865
-14 | -0.645 | 0.10098 | 0.002 | -6.392
-13.5 | -0.664 | 0.09376 | 0.002 | -7.087
-13 | -0.681 | 0.08853 | 0.002 | -7.689
-12.5 | -0.695 | 0.08235 | 0.002 | -8.437
-12 | -0.706 | 0.0766 | 0.002 | -9.219
-11.5 | -0.714 | 0.07105 | 0.001 | -10.046
-11 | -0.723 | 0.063 | 0.001 | -11.474
-10.5 | -0.813 | 0.02231 | 0.001 | -36.452
-10 | -0.861 | 0.01234 | 0.001 | -69.821
-9.5 | -0.861 | 0.01104 | 0.001 | -78.012
-9 | -0.843 | 0.01077 | 0 | -78.31
-8.5 | -0.819 | 0.01035 | 0 | -79.065
-8 | -0.789 | 0.0099 | -0.001 | -79.677
-7.5 | -0.754 | 0.00952 | -0.001 | -79.152
-7 | -0.714 | 0.00915 | -0.002 | -78.04
-6.5 | -0.669 | 0.00878 | -0.002 | -76.176
-6 | -0.62 | 0.00852 | -0.003 | -72.846
-5.5 | -0.57 | 0.00825 | -0.003 | -69.01
-5 | -0.517 | 0.00801 | -0.004 | -64.554
-4.5 | -0.462 | 0.00777 | -0.004 | -59.481
-4 | -0.407 | 0.00759 | -0.005 | -53.591
-3.5 | -0.35 | 0.00741 | -0.005 | -47.239
-3 | -0.292 | 0.00724 | -0.006 | -40.32
-2.5 | -0.234 | 0.00705 | -0.006 | -33.149
-2 | -0.175 | 0.005 | -0.007 | -34.996
-1.5 | -0.116 | 0.00499 | -0.007 | -23.2
-1 | -0.056 | 0.005 | -0.008 | -11.281
-0.5 | 0.003 | 0.00498 | -0.008 | 0.617
0 | 0.063 | 0.005 | -0.009 | 12.534
0.5 | 0.122 | 0.00501 | -0.009 | 24.377
1 | 0.182 | 0.00502 | -0.01 | 36.188
1.5 | 0.241 | 0.00504 | -0.01 | 47.763
2 | 0.3 | 0.00508 | -0.011 | 59.083
2.5 | 0.359 | 0.00511 | -0.011 | 70.265
3 | 0.417 | 0.00518 | -0.012 | 80.529
3.5 | 0.475 | 0.00533 | -0.012 | 89.026
4 | 0.532 | 0.00739 | -0.013 | 71.907
4.5 | 0.588 | 0.00759 | -0.013 | 77.457
5 | 0.642 | 0.00781 | -0.014 | 82.199
5.5 | 0.696 | 0.00802 | -0.014 | 86.692
6 | 0.746 | 0.00834 | -0.015 | 89.491
6.5 | 0.793 | 0.00816 | -0.015 | 97.203
7 | 0.836 | 0.00843 | -0.016 | 99.237
7.5 | 0.876 | 0.00874 | -0.016 | 100.15
8 | 0.91 | 0.01045 | -0.017 | 87.092
8.5 | 0.939 | 0.01095 | -0.017 | 85.739
9 | 0.962 | 0.01154 | -0.018 | 83.31
9.5 | 0.978 | 0.01206 | -0.018 | 81.061
10 | 0.987 | 0.01291 | -0.019 | 76.416
10.5 | 0.989 | 0.01392 | -0.019 | 71
11 | 0.982 | 0.01535 | -0.019 | 63.997
11.5 | 0.972 | 0.01681 | -0.02 | 57.817
12 | 0.924 | 0.02563 | -0.019 | 36.046
12.5 | 0.802 | 0.07565 | -0.013 | 10.606
13 | 0.781 | 0.08498 | -0.012 | 9.19
13.5 | 0.762 | 0.09111 | -0.011 | 8.365
14 | 0.741 | 0.09721 | -0.011 | 7.62
14.5 | 0.712 | 0.1033 | -0.011 | 6.889
15 | 0.681 | 0.10831 | -0.011 | 6.291
15.5 | 0.65 | 0.1152 | -0.012 | 5.641

## 68. Re 4M Mach 0.10 (2)
BIGFOIL.COM POLAR EXPORT
NACA64-111 a=0.2
NACA64-111 a=0.2 |  |  |  | Cl Max: | 1.5554 | at alpha= | 17 | deg
XFOIL ncrit=9 |  |  |  | L/D Max: | 101.237 | at alpha= | 9 | deg
Re: | 4000000 |  |  | Cd Min: | 0.09797 | at alpha= | 20 | deg
Mach: | 0.1 |  |  | Cl=0 at alpha= | -0.53565 | deg
|  |  |  | @ Cl=0.1, Cd= | 0.0039404
|  |  |  | @ Cl=0.4, Cd= | 0.0056021
|  |  |  | @ Cl=0.6, Cd= | 0.0072837
alpha (deg) | Cl | Cd | Cm | Cl/Cd
-19 | -1.3669 | 0.07709 | -0.0174 | -17.7312
-18.5 | -1.4403 | 0.05759 | -0.0298 | -25.0096
-18 | -1.4591 | 0.04881 | -0.0339 | -29.8935
-17.5 | -1.4841 | 0.04043 | -0.0363 | -36.7079
-17 | -1.4828 | 0.0357 | -0.0365 | -41.535
-16.5 | -1.4888 | 0.0309 | -0.0352 | -48.1812
-16 | -1.4805 | 0.02782 | -0.033 | -53.2171
-15.5 | -1.4747 | 0.02501 | -0.0294 | -58.9644
-15 | -1.4597 | 0.02326 | -0.0252 | -62.7558
-14.5 | -1.4431 | 0.02159 | -0.0203 | -66.8411
-14 | -1.4088 | 0.02023 | -0.0179 | -69.6391
-13.5 | -1.3705 | 0.01894 | -0.0159 | -72.3601
-13 | -1.3373 | 0.0168 | -0.0134 | -79.6012
-12.5 | -1.2927 | 0.0157 | -0.0121 | -82.3376
-12 | -1.2446 | 0.01489 | -0.0113 | -83.5863
-11.5 | -1.1961 | 0.01402 | -0.0105 | -85.3138
-11 | -1.1458 | 0.01328 | -0.0099 | -86.2801
-10.5 | -1.0949 | 0.01267 | -0.0092 | -86.4167
-10 | -1.0458 | 0.01215 | -0.0081 | -86.0741
-9.5 | -0.9982 | 0.01103 | -0.007 | -90.4986
-9 | -0.9456 | 0.01051 | -0.0066 | -89.9715
-8.5 | -0.8919 | 0.01005 | -0.0063 | -88.7463
-8 | -0.8377 | 0.00962 | -0.0062 | -87.079
-7.5 | -0.7829 | 0.00924 | -0.0061 | -84.7294
-7 | -0.7293 | 0.0086 | -0.0058 | -84.8023
-6.5 | -0.674 | 0.00824 | -0.0059 | -81.7961
-6 | -0.6181 | 0.00794 | -0.006 | -77.8463
-5.5 | -0.562 | 0.00763 | -0.0061 | -73.6566
-5 | -0.5058 | 0.00729 | -0.0062 | -69.3827
-4.5 | -0.4489 | 0.00708 | -0.0065 | -63.404
-4 | -0.3922 | 0.0068 | -0.0067 | -57.6765
-3.5 | -0.335 | 0.00661 | -0.007 | -50.6808
-3 | -0.2779 | 0.00639 | -0.0074 | -43.4898
-2.5 | -0.221 | 0.00611 | -0.0077 | -36.1702
-1.5 | -0.1094 | 0.00486 | -0.0084 | -22.5103
-1 | -0.0534 | 0.00429 | -0.0088 | -12.4476
-0.5 | 0.0041 | 0.00413 | -0.0093 | 0.99274
0 | 0.0618 | 0.00398 | -0.0097 | 15.5276
0.5 | 0.1197 | 0.00392 | -0.0102 | 30.5357
1 | 0.178 | 0.00396 | -0.0107 | 44.9495
1.5 | 0.2359 | 0.00407 | -0.0112 | 57.9607
2 | 0.2931 | 0.00433 | -0.0116 | 67.6905
2.5 | 0.3489 | 0.00486 | -0.0119 | 71.7901
3 | 0.4033 | 0.00565 | -0.0122 | 71.3805
3.5 | 0.458 | 0.00632 | -0.0123 | 72.4684
4.5 | 0.5695 | 0.00712 | -0.0127 | 79.986
5 | 0.6254 | 0.00742 | -0.0129 | 84.2857
5.5 | 0.6815 | 0.00767 | -0.0131 | 88.8527
6 | 0.7368 | 0.00802 | -0.0131 | 91.8703
6.5 | 0.792 | 0.00832 | -0.0132 | 95.1923
7 | 0.846 | 0.00875 | -0.013 | 96.6857
7.5 | 0.9001 | 0.00908 | -0.0129 | 99.13
8 | 0.9525 | 0.0095 | -0.0124 | 100.2632
8.5 | 1.0011 | 0.01004 | -0.0112 | 99.7112
9 | 1.0559 | 0.01043 | -0.0113 | 101.2368
9.5 | 1.108 | 0.01101 | -0.0109 | 100.6358
10 | 1.1581 | 0.01176 | -0.0103 | 98.4779
10.5 | 1.2064 | 0.01263 | -0.0095 | 95.5186
11 | 1.2552 | 0.01334 | -0.0087 | 94.093
11.5 | 1.3024 | 0.01413 | -0.0077 | 92.1727
12 | 1.3479 | 0.01498 | -0.0065 | 89.98
12.5 | 1.3902 | 0.01599 | -0.0049 | 86.9418
13 | 1.4218 | 0.01772 | -0.0019 | 80.237
13.5 | 1.4524 | 0.019 | 0.0013 | 76.4421
14 | 1.4738 | 0.02018 | 0.0058 | 73.0327
14.5 | 1.4938 | 0.02176 | 0.0096 | 68.6489
15 | 1.5121 | 0.02373 | 0.0128 | 63.721
15.5 | 1.5288 | 0.02606 | 0.0154 | 58.6646
16 | 1.5383 | 0.02923 | 0.0176 | 52.6274
16.5 | 1.5499 | 0.03253 | 0.0191 | 47.6453
17 | 1.5554 | 0.03669 | 0.0198 | 42.393
17.5 | 1.5525 | 0.04207 | 0.0198 | 36.9028
18 | 1.5487 | 0.04801 | 0.0187 | 32.2579
18.5 | 1.5318 | 0.05626 | 0.0161 | 27.2272
19 | 1.5082 | 0.06638 | 0.0116 | 22.7207
19.5 | 1.4713 | 0.07978 | 0.0044 | 18.442
20 | 1.4176 | 0.09797 | -0.0067 | 14.4697

## 69. Re 4M Mach 0.25 (1)
BIGFOIL.COM POLAR EXPORT
NACA64-111 a=0.2
NACA64-111 a=0.2 |  |  |  | Cl Max: | 0.938 | at alpha= | 9 | deg
JavaFoil+Calcfoil stall+Eppler ext transition |  |  |  | L/D Max: | 97.141 | at alpha= | 7 | deg
Re: | 4000000 |  |  | Cd Min: | 0.00499 | at alpha= | -0.5 | deg
Mach: | 0.25 |  |  | Cl=0 at alpha= | -0.52459 | deg
|  |  |  | @ Cl=0.1, Cd= | 0.0050158
|  |  |  | @ Cl=0.4, Cd= | 0.0051823
|  |  |  | @ Cl=0.6, Cd= | 0.10509
alpha (deg) | Cl | Cd | Cm | Cl/Cd
-14 | -0.356 | 0.10621 | 0.002 | -3.356
-13.5 | -0.414 | 0.1015 | 0.002 | -4.074
-13 | -0.466 | 0.09499 | 0.002 | -4.901
-12.5 | -0.513 | 0.08797 | 0.002 | -5.834
-12 | -0.555 | 0.08325 | 0.001 | -6.662
-11.5 | -0.59 | 0.07826 | 0.001 | -7.54
-11 | -0.619 | 0.07118 | 0.001 | -8.703
-10.5 | -0.642 | 0.06605 | 0.001 | -9.718
-10 | -0.656 | 0.06131 | 0.001 | -10.704
-9.5 | -0.668 | 0.05403 | 0 | -12.363
-9 | -0.808 | 0.0116 | 0 | -69.673
-8.5 | -0.804 | 0.0109 | 0 | -73.788
-8 | -0.784 | 0.01042 | -0.001 | -75.25
-7.5 | -0.756 | 0.00993 | -0.001 | -76.16
-7 | -0.722 | 0.00946 | -0.002 | -76.253
-6.5 | -0.679 | 0.00906 | -0.002 | -75.015
-6 | -0.632 | 0.0087 | -0.003 | -72.637
-5.5 | -0.582 | 0.00842 | -0.003 | -69.088
-5 | -0.529 | 0.00817 | -0.004 | -64.705
-4.5 | -0.474 | 0.00791 | -0.004 | -59.875
-4 | -0.417 | 0.00772 | -0.005 | -54.058
-3.5 | -0.359 | 0.00752 | -0.005 | -47.759
-3 | -0.3 | 0.00735 | -0.006 | -40.832
-2.5 | -0.24 | 0.00714 | -0.006 | -33.615
-2 | -0.18 | 0.00504 | -0.007 | -35.647
-1.5 | -0.119 | 0.005 | -0.007 | -23.759
-1 | -0.058 | 0.00501 | -0.008 | -11.566
-0.5 | 0.003 | 0.00499 | -0.008 | 0.633
0 | 0.064 | 0.00501 | -0.009 | 12.85
0.5 | 0.126 | 0.00502 | -0.01 | 25.002
1 | 0.187 | 0.00504 | -0.01 | 37.052
1.5 | 0.247 | 0.00507 | -0.011 | 48.802
2 | 0.308 | 0.0051 | -0.011 | 60.397
2.5 | 0.369 | 0.00511 | -0.012 | 72.159
3 | 0.429 | 0.00525 | -0.012 | 81.735
3.5 | 0.488 | 0.00543 | -0.013 | 89.866
4 | 0.546 | 0.00754 | -0.013 | 72.377
4.5 | 0.603 | 0.0077 | -0.014 | 78.291
5 | 0.658 | 0.00796 | -0.014 | 82.652
5.5 | 0.712 | 0.00828 | -0.015 | 85.984
6 | 0.762 | 0.00811 | -0.015 | 94.002
6.5 | 0.808 | 0.00841 | -0.016 | 96.05
7 | 0.848 | 0.00873 | -0.016 | 97.141
7.5 | 0.883 | 0.01045 | -0.017 | 84.46
8 | 0.91 | 0.01101 | -0.017 | 82.675
8.5 | 0.929 | 0.01162 | -0.018 | 79.914
9 | 0.938 | 0.0123 | -0.018 | 76.286
9.5 | 0.938 | 0.01315 | -0.019 | 71.348
10 | 0.926 | 0.01439 | -0.019 | 64.327
10.5 | 0.765 | 0.05931 | -0.013 | 12.893
11 | 0.733 | 0.06963 | -0.011 | 10.53
11.5 | 0.704 | 0.0754 | -0.01 | 9.334
12 | 0.668 | 0.08085 | -0.01 | 8.258
12.5 | 0.626 | 0.08747 | -0.01 | 7.154
13 | 0.578 | 0.09242 | -0.011 | 6.255
13.5 | 0.525 | 0.0978 | -0.011 | 5.366
14 | 0.467 | 0.10509 | -0.011 | 4.442

## 70. Re 4M Mach 0.25 (2)
BIGFOIL.COM POLAR EXPORT
NACA64-111 a=0.2
NACA64-111 a=0.2 |  |  |  | Cl Max: | 1.368 | at alpha= | 13.5 | deg
XFOIL ncrit=9 |  |  |  | L/D Max: | 97.9202 | at alpha= | 7.5 | deg
Re: | 4000000 |  |  | Cd Min: | 0.22557 | at alpha= | 18.5 | deg
Mach: | 0.25 |  |  | Cl=0 at alpha= | -0.53626 | deg
|  |  |  | @ Cl=0.1, Cd= | 0.0039759
|  |  |  | @ Cl=0.4, Cd= | 0.005435
|  |  |  | @ Cl=0.6, Cd= | 0.0073118
alpha (deg) | Cl | Cd | Cm | Cl/Cd
-17 | -0.7523 | 0.2007 | 0.0542 | -3.7484
-16.5 | -0.7366 | 0.19308 | 0.0496 | -3.815
-16 | -0.7207 | 0.18557 | 0.0452 | -3.8837
-15 | -0.9837 | 0.09614 | -0.0061 | -10.232
-14.5 | -1.1057 | 0.06074 | -0.0308 | -18.2038
-14 | -1.1441 | 0.04866 | -0.0382 | -23.5121
-13.5 | -1.1918 | 0.0383 | -0.0412 | -31.1175
-13 | -1.2255 | 0.03142 | -0.0387 | -39.0038
-12.5 | -1.2454 | 0.02711 | -0.032 | -45.9388
-12 | -1.2512 | 0.02197 | -0.0257 | -56.9504
-11.5 | -1.222 | 0.01882 | -0.022 | -64.9309
-11 | -1.1781 | 0.01693 | -0.0196 | -69.5865
-10.5 | -1.1297 | 0.01538 | -0.0176 | -73.4525
-10 | -1.0829 | 0.01418 | -0.015 | -76.3681
-9.5 | -1.0307 | 0.01322 | -0.0133 | -77.9652
-9 | -0.9808 | 0.01178 | -0.0115 | -83.2598
-8.5 | -0.9257 | 0.01098 | -0.0104 | -84.3078
-8 | -0.8694 | 0.01033 | -0.0095 | -84.1626
-7.5 | -0.8124 | 0.00978 | -0.0088 | -83.0675
-7 | -0.7546 | 0.00931 | -0.0084 | -81.0526
-6.5 | -0.6985 | 0.00857 | -0.0077 | -81.5053
-6 | -0.6403 | 0.00817 | -0.0074 | -78.3721
-5.5 | -0.5816 | 0.00785 | -0.0073 | -74.0892
-5 | -0.5232 | 0.00745 | -0.0072 | -70.2282
-4.5 | -0.4642 | 0.00718 | -0.0073 | -64.6518
-4 | -0.4051 | 0.00691 | -0.0074 | -58.6252
-3.5 | -0.3459 | 0.00669 | -0.0076 | -51.704
-3 | -0.2867 | 0.00647 | -0.0078 | -44.3122
-2.5 | -0.2276 | 0.00621 | -0.0081 | -36.6506
-2 | -0.1695 | 0.00572 | -0.0084 | -29.6329
-1.5 | -0.1124 | 0.00499 | -0.0087 | -22.5251
-1 | -0.055 | 0.00432 | -0.0091 | -12.7315
-0.5 | 0.0043 | 0.00415 | -0.0096 | 1.0361
0 | 0.0639 | 0.004 | -0.01 | 15.975
0.5 | 0.1238 | 0.00396 | -0.0105 | 31.2626
2 | 0.3028 | 0.00437 | -0.0119 | 69.2906
2.5 | 0.3601 | 0.00497 | -0.0122 | 72.4547
4 | 0.53 | 0.00695 | -0.0125 | 76.259
4.5 | 0.5884 | 0.00725 | -0.0126 | 81.1586
5 | 0.6466 | 0.00756 | -0.0126 | 85.5291
5.5 | 0.7045 | 0.0079 | -0.0125 | 89.1772
6 | 0.7624 | 0.00822 | -0.0124 | 92.7494
6.5 | 0.8194 | 0.00866 | -0.012 | 94.6189
7 | 0.8763 | 0.00906 | -0.0116 | 96.7219
7.5 | 0.9322 | 0.00952 | -0.011 | 97.9202
8 | 0.9857 | 0.01016 | -0.0098 | 97.0177
8.5 | 1.0378 | 0.01066 | -0.0082 | 97.3546
9 | 1.0938 | 0.01127 | -0.0074 | 97.0541
9.5 | 1.1436 | 0.01244 | -0.0058 | 91.9293
10 | 1.1958 | 0.01327 | -0.0043 | 90.113
10.5 | 1.245 | 0.01431 | -0.0025 | 87.0021
11 | 1.2905 | 0.01557 | -0.0001 | 82.8838
11.5 | 1.3318 | 0.01702 | 0.0029 | 78.2491
12 | 1.3484 | 0.01975 | 0.0087 | 68.2734
12.5 | 1.365 | 0.02159 | 0.0145 | 63.2237
13 | 1.3655 | 0.02503 | 0.02 | 54.5545
13.5 | 1.368 | 0.02888 | 0.0236 | 47.3684
14 | 1.361 | 0.03409 | 0.0259 | 39.9237
14.5 | 1.3455 | 0.04079 | 0.0262 | 32.986
15 | 1.3209 | 0.04943 | 0.0242 | 26.7226
15.5 | 1.2889 | 0.06029 | 0.0194 | 21.3783
16 | 1.2413 | 0.07557 | 0.0102 | 16.4258
16.5 | 1.1979 | 0.09311 | -0.0014 | 12.8654
17 | 1.1188 | 0.1203 | -0.0187 | 9.3001
17.5 | 0.8454 | 0.20686 | -0.0683 | 4.0868
18 | 0.8529 | 0.21855 | -0.0744 | 3.9025
18.5 | 0.8698 | 0.22557 | -0.079 | 3.856

## 71. Re 4M Mach 0.50 (1)
BIGFOIL.COM POLAR EXPORT
NACA64-111 a=0.2
NACA64-111 a=0.2 |  |  |  | Cl Max: | 1.093 | at alpha= | 20 | deg
JavaFoil+Calcfoil stall+Eppler ext transition |  |  |  | L/D Max: | 93.559 | at alpha= | 3 | deg
Re: | 4000000 |  |  | Cd Min: | 0.00502 | at alpha= | 2.5 | deg
Mach: | 0.5 |  |  | Cl=0 at alpha= | -0.52899 | deg
|  |  |  | @ Cl=0.1, Cd= | 0.0051341
|  |  |  | @ Cl=0.4, Cd= | 0.0050627
|  |  |  | @ Cl=0.6, Cd= | 0.0081014
alpha (deg) | Cl | Cd | Cm | Cl/Cd
-20 | -1.05 | 0.1618 | 0.006 | -6.492
-19.5 | -1.024 | 0.15426 | 0.006 | -6.638
-19 | -0.998 | 0.15044 | 0.006 | -6.631
-18.5 | -0.973 | 0.14952 | 0.006 | -6.509
-18 | -0.946 | 0.14185 | 0.005 | -6.668
-17.5 | -0.917 | 0.13688 | 0.005 | -6.699
-17 | -0.89 | 0.13325 | 0.005 | -6.681
-16.5 | -0.864 | 0.1279 | 0.004 | -6.754
-16 | -0.838 | 0.12741 | 0.004 | -6.58
-15.5 | -0.811 | 0.11952 | 0.004 | -6.782
-15 | -0.783 | 0.11377 | 0.003 | -6.878
-14.5 | -0.756 | 0.1102 | 0.003 | -6.861
-14 | -0.729 | 0.10619 | 0.003 | -6.87
-13.5 | -0.703 | 0.10627 | 0.003 | -6.617
-13 | -0.675 | 0.09987 | 0.002 | -6.761
-12.5 | -0.647 | 0.11513 | 0.002 | -5.623
-12 | -0.622 | 0.08123 | 0.002 | -7.652
-11.5 | -0.595 | 0.07598 | 0.001 | -7.832
-11 | -0.568 | 0.07028 | 0.001 | -8.087
-10.5 | -0.54 | 0.07958 | 0.001 | -6.789
-10 | -0.514 | 0.06825 | 0.001 | -7.527
-9.5 | -0.487 | 0.06223 | 0 | -7.827
-9 | -0.461 | 0.0566 | 0 | -8.14
-8.5 | -0.436 | 0.05157 | 0 | -8.447
-8 | -0.405 | 0.0582 | 0 | -6.957
-7.5 | -0.378 | 0.05041 | -0.001 | -7.506
-7 | -0.352 | 0.0458 | -0.001 | -7.691
-6.5 | -0.497 | 0.04376 | -0.001 | -11.349
-6 | -0.637 | 0.0102 | -0.003 | -62.491
-5.5 | -0.613 | 0.00954 | -0.004 | -64.245
-5 | -0.571 | 0.00907 | -0.004 | -62.91
-4.5 | -0.519 | 0.00861 | -0.005 | -60.222
-4 | -0.46 | 0.00829 | -0.005 | -55.506
-3.5 | -0.398 | 0.00798 | -0.006 | -49.94
-3 | -0.334 | 0.00774 | -0.007 | -43.137
-2.5 | -0.268 | 0.00752 | -0.007 | -35.611
-2 | -0.201 | 0.00517 | -0.008 | -38.82
-1.5 | -0.133 | 0.00514 | -0.008 | -25.816
-1 | -0.065 | 0.00512 | -0.009 | -12.636
-0.5 | 0.004 | 0.00514 | -0.009 | 0.688
0 | 0.072 | 0.00513 | -0.01 | 14.014
0.5 | 0.14 | 0.00514 | -0.011 | 27.293
1 | 0.209 | 0.0052 | -0.011 | 40.143
1.5 | 0.277 | 0.00522 | -0.012 | 52.972
2 | 0.344 | 0.00528 | -0.012 | 65.183
2.5 | 0.411 | 0.00502 | -0.013 | 81.88
3 | 0.478 | 0.00511 | -0.014 | 93.559
3.5 | 0.543 | 0.00783 | -0.014 | 69.303
4 | 0.606 | 0.00813 | -0.015 | 74.512
4.5 | 0.666 | 0.00802 | -0.015 | 82.983
5 | 0.721 | 0.00843 | -0.016 | 85.618
5.5 | 0.771 | 0.01008 | -0.016 | 76.468
6 | 0.807 | 0.01073 | -0.017 | 75.134
6.5 | 0.812 | 0.01137 | -0.018 | 71.409
7 | 0.604 | 0.0464 | -0.009 | 13.02
7.5 | 0.432 | 0.051 | -0.008 | 8.47
8 | 0.46 | 0.05186 | -0.01 | 8.862
8.5 | 0.485 | 0.05914 | -0.009 | 8.2
9 | 0.512 | 0.06089 | -0.01 | 8.416
9.5 | 0.545 | 0.05736 | -0.012 | 9.498
10 | 0.566 | 0.06535 | -0.011 | 8.667
10.5 | 0.592 | 0.07274 | -0.011 | 8.133
11 | 0.618 | 0.0859 | -0.011 | 7.188
11.5 | 0.645 | 0.07422 | -0.012 | 8.691
12 | 0.671 | 0.08118 | -0.012 | 8.267
12.5 | 0.697 | 0.08793 | -0.012 | 7.927
13 | 0.723 | 0.09772 | -0.013 | 7.401
13.5 | 0.75 | 0.10225 | -0.013 | 7.335
14 | 0.776 | 0.10565 | -0.014 | 7.344
14.5 | 0.802 | 0.11178 | -0.014 | 7.172
15 | 0.828 | 0.11495 | -0.014 | 7.206
15.5 | 0.857 | 0.1228 | -0.016 | 6.976
16 | 0.881 | 0.12655 | -0.015 | 6.96
16.5 | 0.907 | 0.13038 | -0.016 | 6.954
17 | 0.933 | 0.1371 | -0.016 | 6.805
17.5 | 0.962 | 0.13916 | -0.017 | 6.91
18 | 0.985 | 0.14437 | -0.017 | 6.826
18.5 | 1.011 | 0.14844 | -0.018 | 6.812
19 | 1.037 | 0.15435 | -0.018 | 6.718
19.5 | 1.065 | 0.158 | -0.019 | 6.74
20 | 1.093 | 0.16373 | -0.02 | 6.678

## 72. Re 4M Mach 0.50 (2)
BIGFOIL.COM POLAR EXPORT
NACA64-111 a=0.2
NACA64-111 a=0.2 |  |  |  | Cl Max: | 1.0007 | at alpha= | 7.5 | deg
XFOIL ncrit=9 |  |  |  | L/D Max: | 90.5717 | at alpha= | 5.5 | deg
Re: | 4000000 |  |  | Cd Min: | 0.28197 | at alpha= | -20 | deg
Mach: | 0.5 |  |  | Cl=0 at alpha= | -0.5413 | deg
|  |  |  | @ Cl=0.1, Cd= | 0.00412
|  |  |  | @ Cl=0.4, Cd= | 0.0053221
|  |  |  | @ Cl=0.6, Cd= | 0.0074939
alpha (deg) | Cl | Cd | Cm | Cl/Cd
-20 | -0.921 | 0.28197 | 0.1026 | -3.2663
-19.5 | -0.8991 | 0.27284 | 0.097 | -3.2953
-19 | -0.8784 | 0.26344 | 0.0913 | -3.3343
-18.5 | -0.8562 | 0.25476 | 0.086 | -3.3608
-18 | -0.8346 | 0.24582 | 0.0806 | -3.3952
-17.5 | -0.8131 | 0.23655 | 0.0751 | -3.4373
-17 | -0.7924 | 0.22711 | 0.0697 | -3.4891
-16.5 | -0.7725 | 0.21735 | 0.0643 | -3.5542
-16 | -0.754 | 0.20711 | 0.0586 | -3.6406
-15.5 | -0.732 | 0.19951 | 0.0537 | -3.669
-15 | -0.7134 | 0.19015 | 0.0485 | -3.7518
-14.5 | -0.6948 | 0.18093 | 0.0432 | -3.8402
-14 | -0.6786 | 0.17109 | 0.0378 | -3.9663
-13.5 | -0.6669 | 0.15998 | 0.032 | -4.1686
-13 | -0.6551 | 0.14965 | 0.0263 | -4.3775
-12.5 | -0.6396 | 0.14108 | 0.0214 | -4.5336
-12 | -0.6282 | 0.13149 | 0.016 | -4.7775
-11.5 | -0.6227 | 0.12087 | 0.0102 | -5.1518
-11 | -0.6258 | 0.10878 | 0.0034 | -5.7529
-10.5 | -0.6318 | 0.097 | -0.0035 | -6.5134
-9.5 | -0.663 | 0.07213 | -0.019 | -9.1917
-9 | -0.6829 | 0.05581 | -0.0349 | -12.2362
-8.5 | -0.7149 | 0.04605 | -0.0405 | -15.5244
-8 | -0.7537 | 0.03891 | -0.0391 | -19.3703
-7.5 | -0.7761 | 0.03275 | -0.0335 | -23.6977
-7 | -0.7783 | 0.0251 | -0.0288 | -31.008
-6.5 | -0.7685 | 0.01629 | -0.0233 | -47.1762
-6 | -0.7272 | 0.01132 | -0.0186 | -64.2403
-5.5 | -0.6658 | 0.00964 | -0.0155 | -69.0664
-5 | -0.6001 | 0.00862 | -0.0134 | -69.6172
-4.5 | -0.5326 | 0.00792 | -0.0119 | -67.2475
-4 | -0.4637 | 0.00746 | -0.011 | -62.1582
-2.5 | -0.2579 | 0.00657 | -0.0101 | -39.2542
-2 | -0.1907 | 0.00619 | -0.0101 | -30.8078
-1.5 | -0.1254 | 0.0055 | -0.0102 | -22.8
-1 | -0.0622 | 0.00447 | -0.0105 | -13.915
-0.5 | 0.0056 | 0.00427 | -0.0109 | 1.3115
0 | 0.0733 | 0.00412 | -0.0113 | 17.7913
0.5 | 0.142 | 0.00412 | -0.0119 | 34.466
1 | 0.2108 | 0.00415 | -0.0124 | 50.7952
1.5 | 0.2791 | 0.00428 | -0.0129 | 65.2103
2 | 0.3464 | 0.00459 | -0.0132 | 75.4684
2.5 | 0.4101 | 0.00546 | -0.0131 | 75.1099
3 | 0.4722 | 0.00652 | -0.0128 | 72.4233
3.5 | 0.5373 | 0.00716 | -0.0123 | 75.0419
4 | 0.6049 | 0.00752 | -0.0118 | 80.4388
4.5 | 0.6727 | 0.0079 | -0.0111 | 85.1519
5 | 0.7401 | 0.0084 | -0.0099 | 88.1071
5.5 | 0.8079 | 0.00892 | -0.0084 | 90.5717
6 | 0.8727 | 0.00974 | -0.0061 | 89.5996
6.5 | 0.9341 | 0.01086 | -0.0028 | 86.0129
7 | 0.9823 | 0.01291 | 0.0024 | 76.0883
7.5 | 1.0007 | 0.01759 | 0.0104 | 56.8903
8 | 0.9891 | 0.02334 | 0.0204 | 42.3779
8.5 | 0.9669 | 0.02948 | 0.0269 | 32.7985
9 | 0.9397 | 0.03639 | 0.0298 | 25.823
9.5 | 0.9096 | 0.04499 | 0.0283 | 20.2178
10 | 0.8775 | 0.05567 | 0.0226 | 15.7625
10.5 | 0.8437 | 0.06917 | 0.0131 | 12.1975
11 | 0.821 | 0.08532 | 0.0015 | 9.6226
11.5 | 0.8017 | 0.10031 | -0.0082 | 7.9922
12 | 0.7823 | 0.11532 | -0.0176 | 6.7837
12.5 | 0.7718 | 0.12928 | -0.026 | 5.97

## 73. Re 5M Mach 0.00 (1)
BIGFOIL.COM POLAR EXPORT
NACA64-111 a=0.2
NACA64-111 a=0.2 |  |  |  | Cl Max: | 1.002 | at alpha= | 10.5 | deg
JavaFoil+Calcfoil stall+Eppler ext transition |  |  |  | L/D Max: | 104.002 | at alpha= | 8 | deg
Re: | 5000000 |  |  | Cd Min: | 0.00484 | at alpha= | -1 | deg
Mach: | 0 |  |  | Cl=0 at alpha= | -0.52542 | deg
|  |  |  | @ Cl=0.1, Cd= | 0.0048727
|  |  |  | @ Cl=0.4, Cd= | 0.0051512
|  |  |  | @ Cl=0.6, Cd= | 0.0073983
alpha (deg) | Cl | Cd | Cm | Cl/Cd
-15.5 | -0.622 | 0.11647 | 0.003 | -5.343
-15 | -0.642 | 0.11074 | 0.003 | -5.795
-14.5 | -0.66 | 0.10362 | 0.002 | -6.371
-14 | -0.677 | 0.09771 | 0.002 | -6.93
-13.5 | -0.692 | 0.0914 | 0.002 | -7.574
-13 | -0.705 | 0.08604 | 0.002 | -8.199
-12.5 | -0.719 | 0.07782 | 0.002 | -9.236
-12 | -0.728 | 0.07177 | 0.002 | -10.145
-11.5 | -0.739 | 0.06333 | 0.002 | -11.665
-11 | -0.867 | 0.01473 | 0.002 | -58.885
-10.5 | -0.882 | 0.01216 | 0.002 | -72.578
-10 | -0.879 | 0.01138 | 0.001 | -77.274
-9.5 | -0.867 | 0.01092 | 0.001 | -79.431
-9 | -0.846 | 0.01029 | 0 | -82.247
-8.5 | -0.82 | 0.00986 | 0 | -83.167
-8 | -0.788 | 0.00947 | -0.001 | -83.248
-7.5 | -0.752 | 0.00914 | -0.001 | -82.333
-7 | -0.712 | 0.00879 | -0.002 | -81.01
-6.5 | -0.667 | 0.00848 | -0.002 | -78.643
-6 | -0.618 | 0.00823 | -0.003 | -75.159
-5.5 | -0.567 | 0.00799 | -0.003 | -70.995
-5 | -0.515 | 0.00775 | -0.004 | -66.379
-4.5 | -0.46 | 0.00753 | -0.004 | -61.099
-4 | -0.405 | 0.00736 | -0.005 | -55.011
-3.5 | -0.348 | 0.00718 | -0.005 | -48.478
-3 | -0.291 | 0.00701 | -0.006 | -41.462
-2.5 | -0.233 | 0.00684 | -0.006 | -34.008
-2 | -0.174 | 0.00488 | -0.007 | -35.666
-1.5 | -0.115 | 0.00487 | -0.007 | -23.62
-1 | -0.056 | 0.00484 | -0.008 | -11.576
-0.5 | 0.003 | 0.00484 | -0.008 | 0.632
0 | 0.062 | 0.00486 | -0.009 | 12.826
0.5 | 0.122 | 0.00488 | -0.009 | 24.896
1 | 0.181 | 0.00492 | -0.01 | 36.759
1.5 | 0.24 | 0.00494 | -0.01 | 48.521
2 | 0.298 | 0.00494 | -0.011 | 60.436
2.5 | 0.357 | 0.00504 | -0.011 | 70.868
3 | 0.415 | 0.00519 | -0.012 | 79.985
3.5 | 0.473 | 0.00544 | -0.012 | 86.848
4 | 0.529 | 0.00716 | -0.013 | 73.849
4.5 | 0.585 | 0.00734 | -0.013 | 79.668
5 | 0.639 | 0.00755 | -0.014 | 84.651
5.5 | 0.692 | 0.00781 | -0.014 | 88.657
6 | 0.743 | 0.00803 | -0.015 | 92.584
6.5 | 0.79 | 0.00835 | -0.015 | 94.673
7 | 0.834 | 0.00807 | -0.016 | 103.374
7.5 | 0.874 | 0.00842 | -0.016 | 103.76
8 | 0.909 | 0.00874 | -0.017 | 104.002
8.5 | 0.94 | 0.01048 | -0.017 | 89.694
9 | 0.965 | 0.01098 | -0.018 | 87.892
9.5 | 0.984 | 0.01153 | -0.018 | 85.332
10 | 0.996 | 0.0122 | -0.019 | 81.652
10.5 | 1.002 | 0.01303 | -0.019 | 76.852
11 | 1 | 0.0141 | -0.019 | 70.932
11.5 | 0.992 | 0.01562 | -0.02 | 63.484
12 | 0.977 | 0.01758 | -0.02 | 55.587
12.5 | 0.946 | 0.02266 | -0.02 | 41.777
13 | 0.819 | 0.07358 | -0.014 | 11.131
13.5 | 0.792 | 0.08687 | -0.012 | 9.119
14 | 0.774 | 0.09355 | -0.012 | 8.269
14.5 | 0.748 | 0.09975 | -0.012 | 7.495
15 | 0.721 | 0.10644 | -0.012 | 6.771
15.5 | 0.693 | 0.11258 | -0.012 | 6.158

## 74. Re 5M Mach 0.00 (2)
BIGFOIL.COM POLAR EXPORT
NACA64-111 a=0.2
NACA64-111 a=0.2 |  |  |  | Cl Max: | 1.6269 | at alpha= | 18 | deg
XFOIL ncrit=9 |  |  |  | L/D Max: | 107.311 | at alpha= | 9.5 | deg
Re: | 5000000 |  |  | Cd Min: | 0.07165 | at alpha= | 20 | deg
Mach: | 0 |  |  | Cl=0 at alpha= | -0.53678 | deg
|  |  |  | @ Cl=0.1, Cd= | 0.0038534
|  |  |  | @ Cl=0.4, Cd= | 0.0056299
|  |  |  | @ Cl=0.6, Cd= | 0.0070007
alpha (deg) | Cl | Cd | Cm | Cl/Cd
-20 | -1.5208 | 0.06266 | -0.0255 | -24.2707
-19.5 | -1.5558 | 0.05135 | -0.0312 | -30.298
-19 | -1.5732 | 0.04363 | -0.0339 | -36.0578
-18.5 | -1.5879 | 0.03706 | -0.0348 | -42.8467
-18 | -1.5879 | 0.03263 | -0.0343 | -48.6638
-17.5 | -1.585 | 0.02891 | -0.0327 | -54.8253
-17 | -1.575 | 0.02616 | -0.0304 | -60.2064
-16.5 | -1.565 | 0.02378 | -0.0271 | -65.8116
-16 | -1.5507 | 0.02206 | -0.023 | -70.2947
-15.5 | -1.5356 | 0.02064 | -0.018 | -74.3992
-15 | -1.5023 | 0.01944 | -0.0156 | -77.2788
-14.5 | -1.4654 | 0.01827 | -0.0138 | -80.208
-14 | -1.4244 | 0.01727 | -0.0123 | -82.4783
-13.5 | -1.3807 | 0.01637 | -0.0112 | -84.3433
-13 | -1.3395 | 0.01501 | -0.0098 | -89.2405
-12.5 | -1.2942 | 0.01398 | -0.0088 | -92.5751
-12 | -1.2458 | 0.01322 | -0.0082 | -94.236
-11.5 | -1.1963 | 0.01252 | -0.0077 | -95.5511
-11 | -1.1463 | 0.01199 | -0.0072 | -95.6047
-10.5 | -1.0977 | 0.01148 | -0.0063 | -95.6185
-10 | -1.0465 | 0.01101 | -0.0058 | -95.05
-9.5 | -0.9956 | 0.01035 | -0.0054 | -96.1932
-9 | -0.9436 | 0.00974 | -0.0051 | -96.8789
-8.5 | -0.89 | 0.00933 | -0.005 | -95.3912
-8 | -0.8359 | 0.00894 | -0.005 | -93.5011
-7.5 | -0.7812 | 0.0086 | -0.0051 | -90.8372
-7 | -0.7265 | 0.00823 | -0.0052 | -88.2746
-6.5 | -0.6718 | 0.0078 | -0.0052 | -86.1282
-6 | -0.6161 | 0.00752 | -0.0054 | -81.9282
-5.5 | -0.5601 | 0.00728 | -0.0056 | -76.9368
-5 | -0.5041 | 0.00698 | -0.0059 | -72.2206
-4.5 | -0.4475 | 0.00676 | -0.0062 | -66.1982
-4 | -0.3909 | 0.00654 | -0.0065 | -59.7706
-3.5 | -0.334 | 0.00637 | -0.0068 | -52.4333
-2.5 | -0.2203 | 0.00592 | -0.0076 | -37.2128
-2 | -0.1639 | 0.00552 | -0.0079 | -29.692
-1.5 | -0.1079 | 0.005 | -0.0083 | -21.58
-1 | -0.0529 | 0.00428 | -0.0087 | -12.3598
-0.5 | 0.0042 | 0.00405 | -0.0092 | 1.037
0 | 0.0617 | 0.00392 | -0.0097 | 15.7398
0.5 | 0.1192 | 0.00382 | -0.0102 | 31.2042
1.5 | 0.2345 | 0.00398 | -0.0111 | 58.9196
2 | 0.2907 | 0.00441 | -0.0115 | 65.9184
3 | 0.4009 | 0.00564 | -0.0122 | 71.0816
3.5 | 0.456 | 0.00618 | -0.0124 | 73.7864
4 | 0.5115 | 0.00659 | -0.0127 | 77.6176
4.5 | 0.5676 | 0.00685 | -0.013 | 82.8613
5 | 0.6235 | 0.00711 | -0.0132 | 87.6934
5.5 | 0.6792 | 0.00738 | -0.0134 | 92.0325
6 | 0.7346 | 0.00765 | -0.0136 | 96.0261
6.5 | 0.7896 | 0.00797 | -0.0138 | 99.0715
7 | 0.844 | 0.00831 | -0.0138 | 101.5644
7.5 | 0.898 | 0.00863 | -0.0138 | 104.0556
8 | 0.9507 | 0.00909 | -0.0136 | 104.5875
8.5 | 1.0029 | 0.00948 | -0.0133 | 105.7911
9 | 1.0522 | 0.00982 | -0.0124 | 107.1487
9.5 | 1.1053 | 0.0103 | -0.0124 | 107.3107
10 | 1.1551 | 0.01105 | -0.0119 | 104.5339
10.5 | 1.2058 | 0.01161 | -0.0115 | 103.8587
11 | 1.2553 | 0.01223 | -0.0111 | 102.641
11.5 | 1.3035 | 0.01292 | -0.0104 | 100.8901
12 | 1.3499 | 0.01369 | -0.0096 | 98.6048
12.5 | 1.3934 | 0.01465 | -0.0083 | 95.1126
13 | 1.4329 | 0.01581 | -0.0066 | 90.6325
13.5 | 1.473 | 0.01674 | -0.0049 | 87.9928
14 | 1.5101 | 0.0177 | -0.0029 | 85.3164
14.5 | 1.5352 | 0.01876 | 0.0011 | 81.8337
15 | 1.5539 | 0.02009 | 0.0055 | 77.3469
15.5 | 1.5733 | 0.0217 | 0.0089 | 72.5023
16 | 1.5892 | 0.02381 | 0.0119 | 66.7451
16.5 | 1.6049 | 0.02617 | 0.0142 | 61.3259
17 | 1.616 | 0.02915 | 0.0161 | 55.4374
17.5 | 1.6235 | 0.03271 | 0.0175 | 49.6331
18 | 1.6269 | 0.03699 | 0.0181 | 43.9822
18.5 | 1.6236 | 0.04232 | 0.018 | 38.3648
19 | 1.612 | 0.04911 | 0.0167 | 32.8243
19.5 | 1.576 | 0.05997 | 0.0129 | 26.2798
20 | 1.5439 | 0.07165 | 0.0074 | 21.5478

## 75. Re 5M Mach 0.10 (1)
BIGFOIL.COM POLAR EXPORT
NACA64-111 a=0.2
NACA64-111 a=0.2 |  |  |  | Cl Max: | 0.992 | at alpha= | 10.5 | deg
JavaFoil+Calcfoil stall+Eppler ext transition |  |  |  | L/D Max: | 103.744 | at alpha= | 7.5 | deg
Re: | 5000000 |  |  | Cd Min: | 0.00486 | at alpha= | -1.5 | deg
Mach: | 0.1 |  |  | Cl=0 at alpha= | -0.52542 | deg
|  |  |  | @ Cl=0.1, Cd= | 0.0048763
|  |  |  | @ Cl=0.4, Cd= | 0.0051643
|  |  |  | @ Cl=0.6, Cd= | 0.0074278
alpha (deg) | Cl | Cd | Cm | Cl/Cd
-15 | -0.604 | 0.10929 | 0.003 | -5.527
-14.5 | -0.625 | 0.10662 | 0.002 | -5.865
-14 | -0.646 | 0.09978 | 0.002 | -6.472
-13.5 | -0.665 | 0.09195 | 0.002 | -7.23
-13 | -0.681 | 0.08697 | 0.002 | -7.831
-12.5 | -0.696 | 0.08088 | 0.002 | -8.601
-12 | -0.709 | 0.07369 | 0.002 | -9.623
-11.5 | -0.721 | 0.06587 | 0.002 | -10.945
-11 | -0.806 | 0.02562 | 0.002 | -31.467
-10.5 | -0.865 | 0.01291 | 0.002 | -66.963
-10 | -0.869 | 0.01157 | 0.001 | -75.132
-9.5 | -0.863 | 0.01104 | 0.001 | -78.111
-9 | -0.844 | 0.01034 | 0 | -81.59
-8.5 | -0.819 | 0.00998 | 0 | -82.057
-8 | -0.789 | 0.00952 | -0.001 | -82.807
-7.5 | -0.754 | 0.00917 | -0.001 | -82.215
-7 | -0.714 | 0.00881 | -0.002 | -81.025
-6.5 | -0.669 | 0.00855 | -0.002 | -78.232
-6 | -0.62 | 0.00825 | -0.003 | -75.241
-5.5 | -0.57 | 0.008 | -0.003 | -71.226
-5 | -0.517 | 0.00776 | -0.004 | -66.641
-4.5 | -0.462 | 0.00753 | -0.004 | -61.388
-4 | -0.407 | 0.00735 | -0.005 | -55.295
-3.5 | -0.35 | 0.00722 | -0.005 | -48.462
-3 | -0.292 | 0.00707 | -0.006 | -41.333
-2.5 | -0.234 | 0.00683 | -0.006 | -34.223
-2 | -0.175 | 0.00487 | -0.007 | -35.901
-1.5 | -0.116 | 0.00486 | -0.007 | -23.79
-1 | -0.056 | 0.00488 | -0.008 | -11.545
-0.5 | 0.003 | 0.00486 | -0.008 | 0.633
0 | 0.063 | 0.00487 | -0.009 | 12.851
0.5 | 0.122 | 0.00488 | -0.009 | 25.044
1 | 0.182 | 0.00493 | -0.01 | 36.876
1.5 | 0.241 | 0.00493 | -0.01 | 48.88
2 | 0.3 | 0.00497 | -0.011 | 60.395
2.5 | 0.359 | 0.00503 | -0.011 | 71.322
3 | 0.417 | 0.00522 | -0.012 | 79.934
3.5 | 0.475 | 0.00547 | -0.012 | 86.734
4 | 0.532 | 0.00721 | -0.013 | 73.765
4.5 | 0.588 | 0.00739 | -0.013 | 79.514
5 | 0.642 | 0.00756 | -0.014 | 84.958
5.5 | 0.696 | 0.00783 | -0.014 | 88.818
6 | 0.746 | 0.00812 | -0.015 | 91.941
6.5 | 0.793 | 0.00837 | -0.015 | 94.8
7 | 0.837 | 0.00815 | -0.016 | 102.618
7.5 | 0.876 | 0.00844 | -0.016 | 103.744
8 | 0.91 | 0.00886 | -0.017 | 102.77
8.5 | 0.94 | 0.01056 | -0.017 | 88.941
9 | 0.963 | 0.01112 | -0.018 | 86.574
9.5 | 0.98 | 0.01159 | -0.018 | 84.505
10 | 0.989 | 0.01238 | -0.019 | 79.92
10.5 | 0.992 | 0.01327 | -0.019 | 74.721
11 | 0.987 | 0.01447 | -0.019 | 68.178
11.5 | 0.977 | 0.01566 | -0.02 | 62.416
12 | 0.95 | 0.01925 | -0.02 | 49.365
12.5 | 0.833 | 0.05783 | -0.016 | 14.4
13 | 0.784 | 0.08243 | -0.012 | 9.509
13.5 | 0.764 | 0.08922 | -0.012 | 8.558
14 | 0.742 | 0.09564 | -0.012 | 7.757
14.5 | 0.712 | 0.10199 | -0.012 | 6.984
15 | 0.682 | 0.10779 | -0.012 | 6.328
15.5 | 0.65 | 0.11342 | -0.012 | 5.734

## 76. Re 5M Mach 0.10 (2)
BIGFOIL.COM POLAR EXPORT
NACA64-111 a=0.2
NACA64-111 a=0.2 |  |  |  | Cl Max: | 1.5948 | at alpha= | 17 | deg
XFOIL ncrit=9 |  |  |  | L/D Max: | 106.579 | at alpha= | 9 | deg
Re: | 5000000 |  |  | Cd Min: | 0.09168 | at alpha= | 20 | deg
Mach: | 0.1 |  |  | Cl=0 at alpha= | -0.53739 | deg
|  |  |  | @ Cl=0.1, Cd= | 0.0038611
|  |  |  | @ Cl=0.4, Cd= | 0.0056199
|  |  |  | @ Cl=0.6, Cd= | 0.0070086
alpha (deg) | Cl | Cd | Cm | Cl/Cd
-19.5 | -1.4421 | 0.07178 | -0.0219 | -20.0906
-19 | -1.4811 | 0.05838 | -0.03 | -25.37
-18.5 | -1.5233 | 0.04675 | -0.0354 | -32.584
-18 | -1.5415 | 0.0394 | -0.0372 | -39.1244
-17.5 | -1.5492 | 0.03394 | -0.037 | -45.6453
-17 | -1.5481 | 0.02988 | -0.0356 | -51.8106
-16.5 | -1.5439 | 0.02657 | -0.033 | -58.1069
-16 | -1.5335 | 0.02415 | -0.0295 | -63.499
-15.5 | -1.5231 | 0.02219 | -0.0247 | -68.639
-15 | -1.5036 | 0.02079 | -0.02 | -72.3232
-14.5 | -1.4708 | 0.01934 | -0.0173 | -76.0496
-14 | -1.432 | 0.01814 | -0.0154 | -78.9416
-13.5 | -1.3895 | 0.01707 | -0.0138 | -81.4001
-13 | -1.3446 | 0.0161 | -0.0125 | -83.5155
-12.5 | -1.3028 | 0.01459 | -0.0109 | -89.294
-12 | -1.2551 | 0.01365 | -0.01 | -91.9487
-11.5 | -1.2053 | 0.01287 | -0.0093 | -93.6519
-11 | -1.1549 | 0.01229 | -0.0085 | -93.9707
-10.5 | -1.106 | 0.01172 | -0.0074 | -94.3686
-10 | -1.0544 | 0.0112 | -0.0068 | -94.1429
-9.5 | -1.0016 | 0.01074 | -0.0064 | -93.2588
-9 | -0.9505 | 0.00989 | -0.0058 | -96.1072
-8.5 | -0.8964 | 0.00944 | -0.0057 | -94.9576
-8 | -0.8418 | 0.00903 | -0.0056 | -93.2226
-7.5 | -0.7867 | 0.00867 | -0.0055 | -90.7382
-7 | -0.7312 | 0.00834 | -0.0056 | -87.6739
-6.5 | -0.6763 | 0.00785 | -0.0055 | -86.1529
-6 | -0.6202 | 0.00755 | -0.0056 | -82.1457
-5.5 | -0.5637 | 0.00731 | -0.0058 | -77.1135
-5 | -0.5072 | 0.007 | -0.006 | -72.4571
-4.5 | -0.4503 | 0.00678 | -0.0063 | -66.4159
-4 | -0.3933 | 0.00656 | -0.0066 | -59.9543
-3.5 | -0.336 | 0.00638 | -0.0069 | -52.6646
-3 | -0.2787 | 0.00618 | -0.0073 | -45.0971
-2.5 | -0.2215 | 0.00595 | -0.0076 | -37.2269
-2 | -0.1648 | 0.00555 | -0.008 | -29.6937
-1.5 | -0.1085 | 0.00501 | -0.0084 | -21.6567
-1 | -0.0532 | 0.00428 | -0.0088 | -12.4299
-0.5 | 0.0043 | 0.00406 | -0.0093 | 1.0591
0 | 0.0621 | 0.00392 | -0.0097 | 15.8418
0.5 | 0.12 | 0.00383 | -0.0102 | 31.3316
1 | 0.178 | 0.00387 | -0.0107 | 45.9948
1.5 | 0.2359 | 0.00399 | -0.0112 | 59.1228
2.5 | 0.3482 | 0.00497 | -0.012 | 70.0604
3 | 0.4032 | 0.00566 | -0.0122 | 71.2367
3.5 | 0.4586 | 0.00621 | -0.0125 | 73.8486
4 | 0.5146 | 0.00661 | -0.0127 | 77.8517
4.5 | 0.5711 | 0.00687 | -0.013 | 83.1295
5 | 0.6274 | 0.00714 | -0.0132 | 87.8711
5.5 | 0.6834 | 0.00741 | -0.0134 | 92.2267
6 | 0.7393 | 0.00768 | -0.0135 | 96.263
6.5 | 0.7946 | 0.00802 | -0.0136 | 99.0773
7 | 0.8495 | 0.00836 | -0.0136 | 101.6148
7.5 | 0.904 | 0.0087 | -0.0135 | 103.908
8 | 0.9569 | 0.00921 | -0.0132 | 103.8979
8.5 | 1.0098 | 0.00956 | -0.0128 | 105.6276
9 | 1.0594 | 0.00994 | -0.0118 | 106.5795
9.5 | 1.1127 | 0.01047 | -0.0116 | 106.2751
10 | 1.1632 | 0.0112 | -0.0111 | 103.8571
10.5 | 1.2142 | 0.0118 | -0.0106 | 102.8983
11 | 1.2638 | 0.01248 | -0.0099 | 101.266
11.5 | 1.312 | 0.01322 | -0.009 | 99.2436
12 | 1.3576 | 0.01413 | -0.0078 | 96.0793
12.5 | 1.398 | 0.0154 | -0.0059 | 90.7792
13 | 1.4404 | 0.01631 | -0.0043 | 88.3139
13.5 | 1.479 | 0.01733 | -0.0022 | 85.3433
14 | 1.5105 | 0.01843 | 0.001 | 81.9588
14.5 | 1.5288 | 0.01972 | 0.006 | 77.5254
15 | 1.5475 | 0.02135 | 0.0099 | 72.4824
15.5 | 1.5654 | 0.02334 | 0.0131 | 67.0694
16 | 1.5786 | 0.02593 | 0.0159 | 60.8793
16.5 | 1.5906 | 0.02888 | 0.018 | 55.0762
17 | 1.5948 | 0.03282 | 0.0196 | 48.5923
17.5 | 1.5944 | 0.03758 | 0.0203 | 42.4268
18 | 1.5831 | 0.04394 | 0.0199 | 36.0287
18.5 | 1.5704 | 0.05117 | 0.0182 | 30.6899
19 | 1.5366 | 0.06211 | 0.0139 | 24.74
19.5 | 1.5118 | 0.07297 | 0.0085 | 20.7181
20 | 1.4499 | 0.09168 | -0.0026 | 15.8148

## 77. Re 5M Mach 0.25 (1)
BIGFOIL.COM POLAR EXPORT
NACA64-111 a=0.2
NACA64-111 a=0.2 |  |  |  | Cl Max: | 0.94 | at alpha= | 9 | deg
JavaFoil+Calcfoil stall+Eppler ext transition |  |  |  | L/D Max: | 100.786 | at alpha= | 7 | deg
Re: | 5000000 |  |  | Cd Min: | 0.00487 | at alpha= | -0.5 | deg
Mach: | 0.25 |  |  | Cl=0 at alpha= | -0.52459 | deg
|  |  |  | @ Cl=0.1, Cd= | 0.0049032
|  |  |  | @ Cl=0.4, Cd= | 0.0053225
|  |  |  | @ Cl=0.6, Cd= | 0.10216
alpha (deg) | Cl | Cd | Cm | Cl/Cd
-14 | -0.357 | 0.1033 | 0.002 | -3.453
-13.5 | -0.414 | 0.09955 | 0.002 | -4.157
-13 | -0.466 | 0.09266 | 0.002 | -5.028
-12.5 | -0.513 | 0.08701 | 0.002 | -5.901
-12 | -0.555 | 0.08235 | 0.001 | -6.739
-11.5 | -0.59 | 0.07766 | 0.001 | -7.603
-11 | -0.62 | 0.07067 | 0.001 | -8.772
-10.5 | -0.643 | 0.06455 | 0.001 | -9.962
-10 | -0.657 | 0.06093 | 0.001 | -10.776
-9.5 | -0.801 | 0.01236 | 0.001 | -64.833
-9 | -0.814 | 0.01077 | 0 | -75.578
-8.5 | -0.804 | 0.01051 | 0 | -76.561
-8 | -0.784 | 0.01004 | -0.001 | -78.093
-7.5 | -0.756 | 0.00957 | -0.001 | -79.016
-7 | -0.722 | 0.00919 | -0.002 | -78.518
-6.5 | -0.679 | 0.00876 | -0.002 | -77.525
-6 | -0.632 | 0.00847 | -0.003 | -74.604
-5.5 | -0.582 | 0.00815 | -0.003 | -71.335
-5 | -0.529 | 0.00791 | -0.004 | -66.817
-4.5 | -0.474 | 0.00767 | -0.004 | -61.809
-4 | -0.417 | 0.00748 | -0.005 | -55.785
-3.5 | -0.359 | 0.00728 | -0.005 | -49.298
-3 | -0.3 | 0.00714 | -0.006 | -42
-2.5 | -0.24 | 0.00692 | -0.006 | -34.715
-2 | -0.18 | 0.00493 | -0.007 | -36.425
-1.5 | -0.119 | 0.0049 | -0.007 | -24.27
-1 | -0.058 | 0.00489 | -0.008 | -11.843
-0.5 | 0.003 | 0.00487 | -0.008 | 0.649
0 | 0.064 | 0.00488 | -0.009 | 13.18
0.5 | 0.126 | 0.00492 | -0.01 | 25.529
1 | 0.187 | 0.00494 | -0.01 | 37.798
1.5 | 0.247 | 0.00497 | -0.011 | 49.832
2 | 0.308 | 0.00498 | -0.011 | 61.918
2.5 | 0.369 | 0.00509 | -0.012 | 72.388
3 | 0.429 | 0.00554 | -0.012 | 77.317
3.5 | 0.488 | 0.00556 | -0.013 | 87.733
4 | 0.546 | 0.00731 | -0.013 | 74.687
4.5 | 0.603 | 0.00751 | -0.014 | 80.209
5 | 0.658 | 0.00777 | -0.014 | 84.751
5.5 | 0.712 | 0.00798 | -0.015 | 89.168
6 | 0.762 | 0.00831 | -0.015 | 91.715
6.5 | 0.808 | 0.00813 | -0.016 | 99.335
7 | 0.848 | 0.00842 | -0.016 | 100.786
7.5 | 0.883 | 0.00885 | -0.017 | 99.778
8 | 0.911 | 0.01063 | -0.017 | 85.676
8.5 | 0.93 | 0.01119 | -0.018 | 83.12
9 | 0.94 | 0.01182 | -0.018 | 79.519
9.5 | 0.94 | 0.01259 | -0.019 | 74.679
10 | 0.929 | 0.01367 | -0.019 | 67.941
10.5 | 0.89 | 0.0174 | -0.019 | 51.155
11 | 0.736 | 0.06704 | -0.012 | 10.985
11.5 | 0.705 | 0.07366 | -0.011 | 9.573
12 | 0.668 | 0.08013 | -0.011 | 8.34
12.5 | 0.626 | 0.08479 | -0.011 | 7.384
13 | 0.579 | 0.09027 | -0.011 | 6.409
13.5 | 0.525 | 0.09774 | -0.011 | 5.373
14 | 0.467 | 0.10216 | -0.011 | 4.571

## 78. Re 5M Mach 0.25 (2)
BIGFOIL.COM POLAR EXPORT
NACA64-111 a=0.2
NACA64-111 a=0.2 |  |  |  | Cl Max: | 1.4227 | at alpha= | 14 | deg
XFOIL ncrit=9 |  |  |  | L/D Max: | 103.396 | at alpha= | 8.5 | deg
Re: | 5000000 |  |  | Cd Min: | 0.23319 | at alpha= | 19 | deg
Mach: | 0.25 |  |  | Cl=0 at alpha= | -0.53801 | deg
|  |  |  | @ Cl=0.1, Cd= | 0.0038761
|  |  |  | @ Cl=0.4, Cd= | 0.0055936
|  |  |  | @ Cl=0.6, Cd= | 0.0070543
alpha (deg) | Cl | Cd | Cm | Cl/Cd
-18 | -0.7807 | 0.21804 | 0.064 | -3.5805
-17.5 | -0.7666 | 0.20923 | 0.059 | -3.6639
-17 | -0.7538 | 0.19989 | 0.054 | -3.7711
-16.5 | -0.7501 | 0.18723 | 0.0476 | -4.0063
-16 | -0.738 | 0.1784 | 0.0426 | -4.1368
-15.5 | -1.1103 | 0.07851 | -0.0187 | -14.1421
-15 | -1.1581 | 0.06048 | -0.0323 | -19.1485
-14.5 | -1.2207 | 0.04575 | -0.0412 | -26.682
-14 | -1.2507 | 0.03752 | -0.0429 | -33.3342
-13.5 | -1.2859 | 0.03055 | -0.0405 | -42.0917
-13 | -1.3074 | 0.02615 | -0.0338 | -49.9962
-12.5 | -1.3035 | 0.02256 | -0.0275 | -57.7793
-12 | -1.2743 | 0.01975 | -0.0238 | -64.5215
-11.5 | -1.2369 | 0.01728 | -0.0207 | -71.5799
-11 | -1.1954 | 0.01491 | -0.0179 | -80.1744
-10.5 | -1.1477 | 0.01383 | -0.0152 | -82.9863
-10 | -1.0953 | 0.01286 | -0.0134 | -85.1711
-9.5 | -1.0411 | 0.01201 | -0.012 | -86.6861
-9 | -0.9856 | 0.01126 | -0.0108 | -87.5311
-8.5 | -0.9317 | 0.01023 | -0.0095 | -91.0753
-8 | -0.8747 | 0.00963 | -0.0088 | -90.8307
-7.5 | -0.8169 | 0.00913 | -0.0082 | -89.4743
-7 | -0.7588 | 0.00869 | -0.0078 | -87.3188
-6.5 | -0.7009 | 0.0082 | -0.0074 | -85.4756
-6 | -0.6427 | 0.00777 | -0.0071 | -82.7156
-5.5 | -0.5838 | 0.00746 | -0.007 | -78.2574
-5 | -0.5247 | 0.00718 | -0.007 | -73.078
-4.5 | -0.4657 | 0.00688 | -0.0071 | -67.689
-4 | -0.4063 | 0.00668 | -0.0072 | -60.8234
-3.5 | -0.3471 | 0.00644 | -0.0074 | -53.8975
-3 | -0.2877 | 0.00624 | -0.0077 | -46.1058
-2.5 | -0.2283 | 0.00602 | -0.008 | -37.9236
-2 | -0.1697 | 0.00564 | -0.0083 | -30.0887
-1 | -0.0547 | 0.00431 | -0.0091 | -12.6914
-0.5 | 0.0045 | 0.00407 | -0.0096 | 1.1057
0 | 0.0642 | 0.00393 | -0.01 | 16.3359
0.5 | 0.124 | 0.00384 | -0.0105 | 32.2917
1 | 0.184 | 0.0039 | -0.011 | 47.1795
1.5 | 0.2438 | 0.00403 | -0.0115 | 60.4963
2.5 | 0.3594 | 0.00507 | -0.0122 | 70.8876
3 | 0.416 | 0.0058 | -0.0124 | 71.7241
3.5 | 0.4733 | 0.00636 | -0.0126 | 74.4182
4 | 0.5314 | 0.00672 | -0.0127 | 79.0774
4.5 | 0.59 | 0.00701 | -0.0128 | 84.1655
5 | 0.6487 | 0.00727 | -0.0129 | 89.2297
5.5 | 0.7069 | 0.0076 | -0.0129 | 93.0132
6 | 0.7651 | 0.00789 | -0.0128 | 96.9708
6.5 | 0.8226 | 0.0083 | -0.0125 | 99.1084
7 | 0.8802 | 0.00866 | -0.0122 | 101.6397
7.5 | 0.9362 | 0.00919 | -0.0116 | 101.8716
8 | 0.9925 | 0.00964 | -0.0109 | 102.9564
8.5 | 1.0474 | 0.01013 | -0.0099 | 103.3959
9 | 1.0973 | 0.0108 | -0.0079 | 101.6019
9.5 | 1.1526 | 0.01153 | -0.007 | 99.9653
10 | 1.2059 | 0.01232 | -0.0056 | 97.8815
10.5 | 1.2571 | 0.01324 | -0.004 | 94.9471
11 | 1.3043 | 0.01443 | -0.0017 | 90.3881
11.5 | 1.3429 | 0.01623 | 0.0016 | 82.7418
12 | 1.3802 | 0.01784 | 0.0051 | 77.3655
12.5 | 1.4066 | 0.01941 | 0.0102 | 72.4678
13 | 1.4124 | 0.02192 | 0.0168 | 64.4343
13.5 | 1.4211 | 0.02488 | 0.0215 | 57.1182
14 | 1.4227 | 0.02884 | 0.025 | 49.3308
14.5 | 1.4152 | 0.03412 | 0.0272 | 41.4771
15 | 1.4015 | 0.04067 | 0.0276 | 34.4603
15.5 | 1.3779 | 0.04913 | 0.0257 | 28.046
16 | 1.3384 | 0.06088 | 0.0204 | 21.9842
16.5 | 1.3056 | 0.07366 | 0.0131 | 17.7247
17 | 1.2609 | 0.09059 | 0.0019 | 13.9188
17.5 | 1.1805 | 0.1171 | -0.0158 | 10.0811
18 | 0.9997 | 0.16813 | -0.0491 | 5.946
18.5 | 0.8894 | 0.21609 | -0.0757 | 4.1159
19 | 0.8856 | 0.23319 | -0.0839 | 3.7978

## 79. Re 5M Mach 0.50 (1)
BIGFOIL.COM POLAR EXPORT
NACA64-111 a=0.2
NACA64-111 a=0.2 |  |  |  | Cl Max: | 1.096 | at alpha= | 20 | deg
JavaFoil+Calcfoil stall+Eppler ext transition |  |  |  | L/D Max: | 89.733 | at alpha= | 5.5 | deg
Re: | 5000000 |  |  | Cd Min: | 0.00496 | at alpha= | 2.5 | deg
Mach: | 0.5 |  |  | Cl=0 at alpha= | -0.52899 | deg
|  |  |  | @ Cl=0.1, Cd= | 0.0050141
|  |  |  | @ Cl=0.4, Cd= | 0.0049928
|  |  |  | @ Cl=0.6, Cd= | 0.0078833
alpha (deg) | Cl | Cd | Cm | Cl/Cd
-20 | -1.051 | 0.15727 | 0.006 | -6.681
-19.5 | -1.024 | 0.15097 | 0.006 | -6.785
-19 | -0.998 | 0.14715 | 0.006 | -6.783
-18.5 | -0.974 | 0.14715 | 0.006 | -6.619
-18 | -0.947 | 0.13847 | 0.005 | -6.836
-17.5 | -0.917 | 0.13424 | 0.005 | -6.834
-17 | -0.891 | 0.12949 | 0.005 | -6.877
-16.5 | -0.864 | 0.12516 | 0.004 | -6.904
-16 | -0.839 | 0.12448 | 0.004 | -6.736
-15.5 | -0.811 | 0.11801 | 0.004 | -6.874
-15 | -0.783 | 0.11128 | 0.003 | -7.036
-14.5 | -0.756 | 0.10764 | 0.003 | -7.028
-14 | -0.73 | 0.10355 | 0.003 | -7.048
-13.5 | -0.703 | 0.10652 | 0.003 | -6.603
-13 | -0.676 | 0.09655 | 0.002 | -6.998
-12.5 | -0.648 | 0.1098 | 0.002 | -5.898
-12 | -0.623 | 0.07992 | 0.002 | -7.79
-11.5 | -0.596 | 0.07465 | 0.001 | -7.986
-11 | -0.57 | 0.069 | 0.001 | -8.255
-10.5 | -0.54 | 0.07834 | 0.001 | -6.899
-10 | -0.514 | 0.06697 | 0.001 | -7.675
-9.5 | -0.488 | 0.06056 | 0 | -8.054
-9 | -0.462 | 0.05536 | 0 | -8.344
-8.5 | -0.521 | 0.0133 | 0 | -39.201
-8 | -0.405 | 0.05814 | 0 | -6.966
-7.5 | -0.379 | 0.05041 | -0.001 | -7.511
-7 | -0.353 | 0.04485 | -0.001 | -7.872
-6.5 | -0.498 | 0.04309 | -0.001 | -11.548
-6 | -0.637 | 0.00986 | -0.003 | -64.627
-5.5 | -0.613 | 0.00921 | -0.004 | -66.523
-5 | -0.571 | 0.00876 | -0.004 | -65.141
-4.5 | -0.519 | 0.00838 | -0.005 | -61.851
-4 | -0.46 | 0.00802 | -0.005 | -57.397
-3.5 | -0.398 | 0.00777 | -0.006 | -51.283
-3 | -0.334 | 0.00754 | -0.007 | -44.305
-2.5 | -0.268 | 0.00727 | -0.007 | -36.829
-2 | -0.201 | 0.00504 | -0.008 | -39.758
-1.5 | -0.133 | 0.005 | -0.008 | -26.58
-1 | -0.065 | 0.00497 | -0.009 | -13.018
-0.5 | 0.004 | 0.00497 | -0.009 | 0.711
0 | 0.072 | 0.00501 | -0.01 | 14.368
0.5 | 0.14 | 0.00502 | -0.011 | 27.97
1 | 0.209 | 0.00508 | -0.011 | 41.088
1.5 | 0.277 | 0.00508 | -0.012 | 54.468
2 | 0.344 | 0.00516 | -0.012 | 66.707
2.5 | 0.411 | 0.00496 | -0.013 | 82.859
3 | 0.478 | 0.00556 | -0.014 | 85.864
3.5 | 0.543 | 0.00763 | -0.014 | 71.107
4 | 0.606 | 0.00791 | -0.015 | 76.521
4.5 | 0.666 | 0.00777 | -0.015 | 85.688
5 | 0.722 | 0.00815 | -0.016 | 88.547
5.5 | 0.771 | 0.0086 | -0.016 | 89.733
6 | 0.807 | 0.01036 | -0.017 | 77.924
6.5 | 0.813 | 0.0111 | -0.018 | 73.283
7 | 0.606 | 0.04536 | -0.01 | 13.356
7.5 | 0.432 | 0.05032 | -0.009 | 8.591
8 | 0.462 | 0.0503 | -0.01 | 9.178
8.5 | 0.485 | 0.05803 | -0.009 | 8.363
9 | 0.513 | 0.06023 | -0.01 | 8.513
9.5 | 0.642 | 0.01733 | -0.02 | 37.036
10 | 0.569 | 0.06327 | -0.012 | 8.988
10.5 | 0.592 | 0.0715 | -0.011 | 8.278
11 | 0.618 | 0.08375 | -0.011 | 7.375
11.5 | 0.648 | 0.07175 | -0.013 | 9.035
12 | 0.672 | 0.07894 | -0.013 | 8.517
12.5 | 0.698 | 0.08661 | -0.013 | 8.059
13 | 0.724 | 0.09526 | -0.013 | 7.599
13.5 | 0.75 | 0.0995 | -0.013 | 7.542
14 | 0.776 | 0.10284 | -0.014 | 7.548
14.5 | 0.802 | 0.1088 | -0.014 | 7.371
15 | 0.829 | 0.11203 | -0.015 | 7.404
15.5 | 0.858 | 0.11995 | -0.016 | 7.149
16 | 0.881 | 0.12307 | -0.015 | 7.159
16.5 | 0.907 | 0.12724 | -0.016 | 7.128
17 | 0.934 | 0.13032 | -0.017 | 7.168
17.5 | 0.964 | 0.13586 | -0.018 | 7.094
18 | 0.986 | 0.14041 | -0.017 | 7.022
18.5 | 1.011 | 0.14439 | -0.018 | 7.005
19 | 1.037 | 0.14904 | -0.018 | 6.96
19.5 | 1.066 | 0.15477 | -0.019 | 6.891
20 | 1.096 | 0.15748 | -0.02 | 6.959

## 80. Re 5M Mach 0.50 (2)
BIGFOIL.COM POLAR EXPORT
NACA64-111 a=0.2
NACA64-111 a=0.2 |  |  |  | Cl Max: | 1.0153 | at alpha= | 7.5 | deg
XFOIL ncrit=9 |  |  |  | L/D Max: | 95.4615 | at alpha= | 6 | deg
Re: | 5000000 |  |  | Cd Min: | 0.28105 | at alpha= | -20 | deg
Mach: | 0.5 |  |  | Cl=0 at alpha= | -0.54254 | deg
|  |  |  | @ Cl=0.1, Cd= | 0.0039946
|  |  |  | @ Cl=0.4, Cd= | 0.0054336
|  |  |  | @ Cl=0.6, Cd= | 0.0072249
alpha (deg) | Cl | Cd | Cm | Cl/Cd
-20 | -0.9227 | 0.28105 | 0.1025 | -3.283
-19.5 | -0.9012 | 0.27142 | 0.0968 | -3.3203
-19 | -0.8801 | 0.26146 | 0.0911 | -3.3661
-18.5 | -0.8568 | 0.2547 | 0.086 | -3.364
-18 | -0.8357 | 0.24508 | 0.0805 | -3.4099
-17.5 | -0.8138 | 0.2364 | 0.0751 | -3.4425
-17 | -0.7931 | 0.22691 | 0.0697 | -3.4952
-16.5 | -0.7726 | 0.21762 | 0.0643 | -3.5502
-16 | -0.7544 | 0.20707 | 0.0586 | -3.6432
-15.5 | -0.736 | 0.19747 | 0.0532 | -3.7271
-15 | -0.7175 | 0.18822 | 0.0479 | -3.812
-14.5 | -0.6985 | 0.17934 | 0.0427 | -3.8948
-14 | -0.6813 | 0.17005 | 0.0374 | -4.0065
-13.5 | -0.6678 | 0.15975 | 0.0318 | -4.1803
-12.5 | -0.6482 | 0.13842 | 0.0201 | -4.6828
-12 | -0.6367 | 0.12899 | 0.0147 | -4.936
-11.5 | -0.6311 | 0.11859 | 0.0088 | -5.3217
-11 | -0.6314 | 0.10736 | 0.0024 | -5.8811
-10.5 | -0.6378 | 0.0956 | -0.0046 | -6.6715
-9.5 | -0.6655 | 0.06927 | -0.0235 | -9.6073
-9 | -0.6915 | 0.05483 | -0.0355 | -12.6117
-8.5 | -0.7271 | 0.04495 | -0.0409 | -16.1758
-8 | -0.7662 | 0.03821 | -0.0385 | -20.0523
-7.5 | -0.7967 | 0.03066 | -0.0327 | -25.985
-7 | -0.7967 | 0.02279 | -0.0278 | -34.9583
-6.5 | -0.7781 | 0.01502 | -0.0226 | -51.8043
-6 | -0.7336 | 0.01058 | -0.0179 | -69.3384
-5.5 | -0.6721 | 0.0089 | -0.0148 | -75.5169
-5 | -0.6041 | 0.00811 | -0.0129 | -74.4883
-4.5 | -0.5347 | 0.00761 | -0.0116 | -70.2628
-4 | -0.4659 | 0.00713 | -0.0107 | -65.3436
-3.5 | -0.3965 | 0.00684 | -0.0102 | -57.9678
-3 | -0.3277 | 0.00655 | -0.01 | -50.0305
-2.5 | -0.2591 | 0.00632 | -0.0099 | -40.9968
-2 | -0.1912 | 0.00603 | -0.01 | -31.7081
-1.5 | -0.125 | 0.00548 | -0.0102 | -22.8102
-1 | -0.0613 | 0.00449 | -0.0104 | -13.6526
-0.5 | 0.0057 | 0.00417 | -0.0109 | 1.3669
0 | 0.0736 | 0.00401 | -0.0114 | 18.3541
0.5 | 0.1421 | 0.00397 | -0.0119 | 35.7935
1 | 0.211 | 0.00401 | -0.0125 | 52.6185
1.5 | 0.2793 | 0.00417 | -0.0129 | 66.9784
2 | 0.345 | 0.00473 | -0.0132 | 72.9387
2.5 | 0.4091 | 0.00555 | -0.0132 | 73.7117
3 | 0.473 | 0.00639 | -0.0129 | 74.0219
3.5 | 0.5391 | 0.00692 | -0.0125 | 77.9046
4 | 0.607 | 0.00726 | -0.0121 | 83.6088
4.5 | 0.6755 | 0.00759 | -0.0115 | 88.9987
5 | 0.7439 | 0.00802 | -0.0104 | 92.7556
5.5 | 0.8119 | 0.00855 | -0.009 | 94.9591
6 | 0.8792 | 0.00921 | -0.0069 | 95.4615
6.5 | 0.9438 | 0.01013 | -0.004 | 93.1688
7 | 0.9939 | 0.01217 | 0.0012 | 81.668
7.5 | 1.0153 | 0.01664 | 0.009 | 61.0156
8 | 1.0141 | 0.02266 | 0.0173 | 44.7529
8.5 | 0.9885 | 0.02784 | 0.0263 | 35.5065
9 | 0.9528 | 0.03517 | 0.0301 | 27.0913
9.5 | 0.9163 | 0.04415 | 0.0289 | 20.7542
10 | 0.8824 | 0.05483 | 0.0235 | 16.0934
10.5 | 0.8492 | 0.06795 | 0.0143 | 12.4974
11 | 0.8272 | 0.08331 | 0.0031 | 9.9292
11.5 | 0.8098 | 0.09849 | -0.0067 | 8.2222
12 | 0.7906 | 0.11342 | -0.0162 | 6.9706
12.5 | 0.7823 | 0.12673 | -0.0243 | 6.173

## 81. Re 6M Mach 0.00 (1)
BIGFOIL.COM POLAR EXPORT
NACA64-111 a=0.2
NACA64-111 a=0.2 |  |  |  | Cl Max: | 1.004 | at alpha= | 10.5 | deg
JavaFoil+Calcfoil stall+Eppler ext transition |  |  |  | L/D Max: | 107.391 | at alpha= | 8 | deg
Re: | 6000000 |  |  | Cd Min: | 0.00474 | at alpha= | -0.5 | deg
Mach: | 0 |  |  | Cl=0 at alpha= | -0.52542 | deg
|  |  |  | @ Cl=0.1, Cd= | 0.004779
|  |  |  | @ Cl=0.4, Cd= | 0.0054152
|  |  |  | @ Cl=0.6, Cd= | 0.0072483
alpha (deg) | Cl | Cd | Cm | Cl/Cd
-15.5 | -0.622 | 0.11426 | 0.003 | -5.448
-15 | -0.642 | 0.10814 | 0.003 | -5.936
-14.5 | -0.66 | 0.1018 | 0.002 | -6.487
-14 | -0.677 | 0.09714 | 0.002 | -6.974
-13.5 | -0.693 | 0.0905 | 0.002 | -7.657
-13 | -0.706 | 0.08487 | 0.002 | -8.321
-12.5 | -0.721 | 0.07594 | 0.002 | -9.488
-12 | -0.732 | 0.06912 | 0.002 | -10.584
-11.5 | -0.844 | 0.01947 | 0.002 | -43.356
-11 | -0.88 | 0.01299 | 0.002 | -67.712
-10.5 | -0.884 | 0.01179 | 0.002 | -74.98
-10 | -0.883 | 0.01117 | 0.001 | -79.096
-9.5 | -0.867 | 0.01053 | 0.001 | -82.385
-9 | -0.846 | 0.00998 | 0 | -84.773
-8.5 | -0.82 | 0.0096 | 0 | -85.354
-8 | -0.788 | 0.00918 | -0.001 | -85.923
-7.5 | -0.752 | 0.00892 | -0.001 | -84.403
-7 | -0.712 | 0.00859 | -0.002 | -82.944
-6.5 | -0.667 | 0.00829 | -0.002 | -80.439
-6 | -0.618 | 0.00802 | -0.003 | -77.122
-5.5 | -0.567 | 0.00777 | -0.003 | -73.018
-5 | -0.515 | 0.00754 | -0.004 | -68.22
-4.5 | -0.46 | 0.00737 | -0.004 | -62.427
-4 | -0.405 | 0.0072 | -0.005 | -56.219
-3.5 | -0.348 | 0.00703 | -0.005 | -49.543
-3 | -0.291 | 0.00686 | -0.006 | -42.39
-2.5 | -0.233 | 0.00669 | -0.006 | -34.791
-2 | -0.174 | 0.00479 | -0.007 | -36.353
-1.5 | -0.115 | 0.00478 | -0.007 | -24.073
-1 | -0.056 | 0.00475 | -0.008 | -11.799
-0.5 | 0.003 | 0.00474 | -0.008 | 0.645
0 | 0.062 | 0.00476 | -0.009 | 13.084
0.5 | 0.122 | 0.00479 | -0.009 | 25.385
1 | 0.181 | 0.00483 | -0.01 | 37.398
1.5 | 0.24 | 0.00486 | -0.01 | 49.347
2 | 0.298 | 0.0049 | -0.011 | 60.912
2.5 | 0.357 | 0.005 | -0.011 | 71.444
3 | 0.415 | 0.00556 | -0.012 | 74.682
3.5 | 0.473 | 0.00554 | -0.012 | 85.352
4 | 0.529 | 0.00702 | -0.013 | 75.347
4.5 | 0.585 | 0.00719 | -0.013 | 81.3
5 | 0.639 | 0.0074 | -0.014 | 86.448
5.5 | 0.693 | 0.00758 | -0.014 | 91.394
6 | 0.743 | 0.00785 | -0.015 | 94.72
6.5 | 0.79 | 0.00807 | -0.015 | 97.916
7 | 0.834 | 0.0079 | -0.016 | 105.616
7.5 | 0.874 | 0.00817 | -0.016 | 106.976
8 | 0.91 | 0.00847 | -0.017 | 107.391
8.5 | 0.94 | 0.01018 | -0.017 | 92.34
9 | 0.965 | 0.01067 | -0.018 | 90.475
9.5 | 0.985 | 0.01118 | -0.018 | 88.134
10 | 0.997 | 0.01189 | -0.019 | 83.853
10.5 | 1.004 | 0.01251 | -0.019 | 80.279
11 | 1.003 | 0.01354 | -0.019 | 74.108
11.5 | 0.996 | 0.01481 | -0.02 | 67.205
12 | 0.984 | 0.01618 | -0.02 | 60.83
12.5 | 0.959 | 0.01951 | -0.02 | 49.174
13 | 0.888 | 0.03838 | -0.019 | 23.138
13.5 | 0.795 | 0.08431 | -0.013 | 9.43
14 | 0.775 | 0.0915 | -0.013 | 8.475
14.5 | 0.749 | 0.0981 | -0.012 | 7.633
15 | 0.722 | 0.10515 | -0.012 | 6.863
15.5 | 0.694 | 0.1102 | -0.012 | 6.298

## 82. Re 6M Mach 0.00 (2)
BIGFOIL.COM POLAR EXPORT
NACA64-111 a=0.2
NACA64-111 a=0.2 |  |  |  | Cl Max: | 1.6431 | at alpha= | 17.5 | deg
XFOIL ncrit=9 |  |  |  | L/D Max: | 111.102 | at alpha= | 9 | deg
Re: | 6000000 |  |  | Cd Min: | 0.06054 | at alpha= | 20 | deg
Mach: | 0 |  |  | Cl=0 at alpha= | -0.53887 | deg
|  |  |  | @ Cl=0.1, Cd= | 0.0038105
|  |  |  | @ Cl=0.4, Cd= | 0.0056095
|  |  |  | @ Cl=0.6, Cd= | 0.0067981
alpha (deg) | Cl | Cd | Cm | Cl/Cd
-20 | -1.5477 | 0.05859 | -0.028 | -26.4158
-19.5 | -1.5939 | 0.04653 | -0.0333 | -34.2553
-19 | -1.5975 | 0.04084 | -0.0347 | -39.1161
-18.5 | -1.6155 | 0.0343 | -0.0349 | -47.0991
-18 | -1.6179 | 0.02995 | -0.0337 | -54.02
-17.5 | -1.6125 | 0.02674 | -0.0315 | -60.3029
-17 | -1.6054 | 0.02404 | -0.0283 | -66.7804
-16.5 | -1.5933 | 0.02209 | -0.0244 | -72.1277
-16 | -1.5818 | 0.02057 | -0.0191 | -76.8984
-15.5 | -1.5543 | 0.01927 | -0.0158 | -80.6591
-15 | -1.5183 | 0.01813 | -0.0138 | -83.7452
-14.5 | -1.4788 | 0.01706 | -0.0122 | -86.6823
-14 | -1.4362 | 0.01612 | -0.0109 | -89.0943
-13.5 | -1.3912 | 0.01528 | -0.0099 | -91.0471
-13 | -1.3446 | 0.0145 | -0.0091 | -92.731
-12.5 | -1.2996 | 0.01338 | -0.0081 | -97.13
-12 | -1.2516 | 0.01253 | -0.0074 | -99.8883
-11.5 | -1.2016 | 0.0119 | -0.007 | -100.9748
-11 | -1.154 | 0.0114 | -0.0059 | -101.2281
-10.5 | -1.1034 | 0.01089 | -0.0054 | -101.3223
-10 | -1.0514 | 0.01043 | -0.0051 | -100.8054
-9.5 | -0.9985 | 0.01002 | -0.005 | -99.6507
-9 | -0.9464 | 0.00939 | -0.0047 | -100.7881
-8.5 | -0.8928 | 0.00894 | -0.0046 | -99.8658
-8 | -0.8385 | 0.00856 | -0.0046 | -97.9556
-7.5 | -0.7836 | 0.00823 | -0.0047 | -95.2126
-7 | -0.7284 | 0.00793 | -0.0049 | -91.8537
-6.5 | -0.6733 | 0.00755 | -0.005 | -89.1788
-6 | -0.6176 | 0.00726 | -0.0052 | -85.0689
-5 | -0.5051 | 0.00678 | -0.0057 | -74.4985
-4.5 | -0.4486 | 0.00655 | -0.006 | -68.4885
-4 | -0.3917 | 0.00637 | -0.0064 | -61.4914
-3.5 | -0.3348 | 0.00618 | -0.0067 | -54.1748
-3 | -0.2778 | 0.00599 | -0.0071 | -46.3773
-2.5 | -0.2207 | 0.00578 | -0.0075 | -38.1834
-2 | -0.164 | 0.00546 | -0.0079 | -30.0366
-1.5 | -0.1077 | 0.00504 | -0.0083 | -21.369
-1 | -0.0522 | 0.0044 | -0.0087 | -11.8636
-0.5 | 0.0044 | 0.00401 | -0.0092 | 1.0973
0.5 | 0.1194 | 0.00377 | -0.0102 | 31.6711
1 | 0.177 | 0.0038 | -0.0107 | 46.5789
1.5 | 0.2344 | 0.00397 | -0.0112 | 59.0428
2 | 0.29 | 0.00452 | -0.0116 | 64.1593
2.5 | 0.3458 | 0.00504 | -0.0119 | 68.6111
3 | 0.401 | 0.00562 | -0.0123 | 71.3523
3.5 | 0.4566 | 0.00608 | -0.0125 | 75.0987
4 | 0.5125 | 0.00642 | -0.0128 | 79.8287
4.5 | 0.5687 | 0.00667 | -0.0131 | 85.2624
5 | 0.6249 | 0.0069 | -0.0134 | 90.5652
5.5 | 0.6806 | 0.00718 | -0.0136 | 94.7911
6 | 0.7363 | 0.00741 | -0.0139 | 99.3657
6.5 | 0.7913 | 0.00775 | -0.014 | 102.1032
7 | 0.8463 | 0.00804 | -0.0142 | 105.2612
7.5 | 0.9005 | 0.00837 | -0.0142 | 107.5866
8 | 0.9538 | 0.0088 | -0.0141 | 108.3864
8.5 | 1.0071 | 0.00913 | -0.014 | 110.3067
9 | 1.0588 | 0.00953 | -0.0137 | 111.1018
9.5 | 1.1056 | 0.00999 | -0.0122 | 110.6707
10 | 1.1597 | 0.01053 | -0.0125 | 110.133
10.5 | 1.2108 | 0.01106 | -0.0123 | 109.4756
11 | 1.2607 | 0.01167 | -0.0118 | 108.0291
11.5 | 1.3094 | 0.01234 | -0.0113 | 106.1102
12 | 1.3555 | 0.01318 | -0.0103 | 102.8452
12.5 | 1.3993 | 0.01416 | -0.0091 | 98.8206
13 | 1.444 | 0.0149 | -0.0081 | 96.9128
13.5 | 1.4859 | 0.01576 | -0.0066 | 94.283
14 | 1.525 | 0.01669 | -0.0048 | 91.3721
14.5 | 1.5592 | 0.01772 | -0.0024 | 87.991
15 | 1.5777 | 0.01886 | 0.0026 | 83.6532
15.5 | 1.5957 | 0.02032 | 0.0067 | 78.5285
16 | 1.6121 | 0.02221 | 0.0101 | 72.5844
16.5 | 1.6265 | 0.02449 | 0.013 | 66.4149
17 | 1.6357 | 0.02745 | 0.0154 | 59.5883
17.5 | 1.6431 | 0.03087 | 0.0171 | 53.2264
18 | 1.641 | 0.03551 | 0.0182 | 46.2123
18.5 | 1.6378 | 0.04067 | 0.0184 | 40.2705
19 | 1.6324 | 0.04655 | 0.0175 | 35.0677
19.5 | 1.6359 | 0.05183 | 0.0161 | 31.5628
20 | 1.6174 | 0.06054 | 0.0129 | 26.7162

## 83. Re 6M Mach 0.10 (1)
BIGFOIL.COM POLAR EXPORT
NACA64-111 a=0.2
NACA64-111 a=0.2 |  |  |  | Cl Max: | 0.994 | at alpha= | 10.5 | deg
JavaFoil+Calcfoil stall+Eppler ext transition |  |  |  | L/D Max: | 106.288 | at alpha= | 8 | deg
Re: | 6000000 |  |  | Cd Min: | 0.00476 | at alpha= | -0.5 | deg
Mach: | 0.1 |  |  | Cl=0 at alpha= | -0.52542 | deg
|  |  |  | @ Cl=0.1, Cd= | 0.00478
|  |  |  | @ Cl=0.4, Cd= | 0.00541
|  |  |  | @ Cl=0.6, Cd= | 0.0072267
alpha (deg) | Cl | Cd | Cm | Cl/Cd
-15 | -0.604 | 0.10714 | 0.003 | -5.64
-14.5 | -0.625 | 0.10551 | 0.002 | -5.928
-14 | -0.646 | 0.09789 | 0.002 | -6.6
-13.5 | -0.665 | 0.09129 | 0.002 | -7.288
-13 | -0.682 | 0.0862 | 0.002 | -7.907
-12.5 | -0.696 | 0.07986 | 0.002 | -8.72
-12 | -0.711 | 0.07166 | 0.002 | -9.926
-11.5 | -0.731 | 0.05971 | 0.002 | -12.235
-11 | -0.856 | 0.01429 | 0.002 | -59.947
-10.5 | -0.865 | 0.01266 | 0.002 | -68.293
-10 | -0.873 | 0.01046 | 0.001 | -83.46
-9.5 | -0.863 | 0.0107 | 0.001 | -80.621
-9 | -0.844 | 0.01008 | 0 | -83.66
-8.5 | -0.819 | 0.00966 | 0 | -84.783
-8 | -0.789 | 0.00931 | -0.001 | -84.746
-7.5 | -0.754 | 0.00896 | -0.001 | -84.132
-7 | -0.714 | 0.00862 | -0.002 | -82.8
-6.5 | -0.669 | 0.00831 | -0.002 | -80.471
-6 | -0.62 | 0.00807 | -0.003 | -76.91
-5.5 | -0.57 | 0.00782 | -0.003 | -72.835
-5 | -0.517 | 0.00759 | -0.004 | -68.078
-4.5 | -0.462 | 0.00739 | -0.004 | -62.555
-4 | -0.407 | 0.0072 | -0.005 | -56.506
-3.5 | -0.35 | 0.00702 | -0.005 | -49.805
-3 | -0.292 | 0.00691 | -0.006 | -42.264
-2.5 | -0.234 | 0.00668 | -0.006 | -34.995
-2 | -0.175 | 0.0048 | -0.007 | -36.421
-1.5 | -0.116 | 0.00477 | -0.007 | -24.248
-1 | -0.056 | 0.00479 | -0.008 | -11.767
-0.5 | 0.003 | 0.00476 | -0.008 | 0.646
0 | 0.063 | 0.00478 | -0.009 | 13.103
0.5 | 0.122 | 0.00478 | -0.009 | 25.553
1 | 0.182 | 0.00482 | -0.01 | 37.655
1.5 | 0.241 | 0.00484 | -0.01 | 49.711
2 | 0.3 | 0.00491 | -0.011 | 61.089
2.5 | 0.359 | 0.005 | -0.011 | 71.826
3 | 0.417 | 0.00558 | -0.012 | 74.788
3.5 | 0.475 | 0.00554 | -0.012 | 85.842
4 | 0.532 | 0.00701 | -0.013 | 75.839
4.5 | 0.588 | 0.00718 | -0.013 | 81.809
5 | 0.642 | 0.00739 | -0.014 | 86.933
5.5 | 0.696 | 0.00765 | -0.014 | 90.926
6 | 0.746 | 0.00786 | -0.015 | 94.954
6.5 | 0.793 | 0.00817 | -0.015 | 97.095
7 | 0.837 | 0.00792 | -0.016 | 105.723
7.5 | 0.876 | 0.00824 | -0.016 | 106.251
8 | 0.911 | 0.00857 | -0.017 | 106.288
8.5 | 0.94 | 0.01025 | -0.017 | 91.695
9 | 0.964 | 0.01081 | -0.018 | 89.159
9.5 | 0.981 | 0.01132 | -0.018 | 86.643
10 | 0.991 | 0.01205 | -0.019 | 82.205
10.5 | 0.994 | 0.01272 | -0.019 | 78.204
11 | 0.99 | 0.01386 | -0.019 | 71.396
11.5 | 0.978 | 0.01521 | -0.02 | 64.308
12 | 0.961 | 0.01705 | -0.02 | 56.357
12.5 | 0.916 | 0.02456 | -0.02 | 37.315
13 | 0.791 | 0.07694 | -0.014 | 10.282
13.5 | 0.766 | 0.08733 | -0.012 | 8.766
14 | 0.743 | 0.09412 | -0.012 | 7.893
14.5 | 0.713 | 0.10085 | -0.012 | 7.073
15 | 0.683 | 0.10584 | -0.012 | 6.453
15.5 | 0.651 | 0.11259 | -0.012 | 5.783

## 84. Re 6M Mach 0.10 (2)
BIGFOIL.COM POLAR EXPORT
NACA64-111 a=0.2
NACA64-111 a=0.2 |  |  |  | Cl Max: | 1.6149 | at alpha= | 18 | deg
XFOIL ncrit=9 |  |  |  | L/D Max: | 110.477 | at alpha= | 9 | deg
Re: | 6000000 |  |  | Cd Min: | 0.09259 | at alpha= | -20 | deg
Mach: | 0.1 |  |  | Cl=0 at alpha= | -0.53873 | deg
|  |  |  | @ Cl=0.1, Cd= | 0.0038048
|  |  |  | @ Cl=0.4, Cd= | 0.0056055
|  |  |  | @ Cl=0.6, Cd= | 0.0068032
alpha (deg) | Cl | Cd | Cm | Cl/Cd
-20 | -1.3768 | 0.09259 | -0.0078 | -14.8699
-19.5 | -1.4898 | 0.06403 | -0.0272 | -23.2672
-19 | -1.518 | 0.05327 | -0.033 | -28.4963
-18.5 | -1.5473 | 0.04389 | -0.0366 | -35.254
-18 | -1.5696 | 0.0365 | -0.0377 | -43.0027
-17.5 | -1.5739 | 0.03169 | -0.0368 | -49.6655
-17 | -1.5802 | 0.02734 | -0.0344 | -57.7981
-16.5 | -1.573 | 0.02457 | -0.0311 | -64.0212
-16 | -1.5654 | 0.02228 | -0.0266 | -70.2603
-15.5 | -1.5537 | 0.02071 | -0.0208 | -75.0217
-15 | -1.5234 | 0.01929 | -0.0178 | -78.9736
-14.5 | -1.4867 | 0.01799 | -0.0156 | -82.6404
-14 | -1.4455 | 0.01688 | -0.0138 | -85.6339
-13.5 | -1.4014 | 0.01588 | -0.0124 | -88.2494
-13 | -1.3551 | 0.01499 | -0.0113 | -90.4003
-12.5 | -1.3069 | 0.01419 | -0.0104 | -92.1001
-12 | -1.261 | 0.01297 | -0.0092 | -97.2244
-11.5 | -1.2108 | 0.01222 | -0.0086 | -99.0835
-11 | -1.1631 | 0.01166 | -0.0072 | -99.7513
-10.5 | -1.112 | 0.01111 | -0.0065 | -100.09
-10 | -1.0596 | 0.0106 | -0.0061 | -99.9623
-9.5 | -1.0062 | 0.01015 | -0.0058 | -99.133
-9 | -0.9531 | 0.00956 | -0.0054 | -99.6967
-8.5 | -0.8993 | 0.00904 | -0.0052 | -99.4801
-8 | -0.8445 | 0.00864 | -0.0052 | -97.7431
-7.5 | -0.7892 | 0.00829 | -0.0052 | -95.199
-7 | -0.7334 | 0.00798 | -0.0052 | -91.9048
-6.5 | -0.6778 | 0.0076 | -0.0053 | -89.1842
-6 | -0.6217 | 0.00729 | -0.0054 | -85.2812
-5.5 | -0.5651 | 0.00705 | -0.0056 | -80.156
-5 | -0.5083 | 0.00681 | -0.0059 | -74.6402
-4.5 | -0.4514 | 0.00657 | -0.0062 | -68.7062
-3.5 | -0.3368 | 0.00619 | -0.0068 | -54.4103
-3 | -0.2794 | 0.006 | -0.0072 | -46.5667
-2.5 | -0.2219 | 0.0058 | -0.0076 | -38.2586
-2 | -0.1649 | 0.00547 | -0.0079 | -30.1463
-1 | -0.0524 | 0.00441 | -0.0088 | -11.8821
-0.5 | 0.0044 | 0.00401 | -0.0093 | 1.0973
0 | 0.0623 | 0.00387 | -0.0098 | 16.0982
0.5 | 0.1201 | 0.00377 | -0.0102 | 31.8568
1 | 0.178 | 0.0038 | -0.0107 | 46.8421
1.5 | 0.2358 | 0.00397 | -0.0112 | 59.3955
2 | 0.2918 | 0.00453 | -0.0116 | 64.415
2.5 | 0.3478 | 0.00506 | -0.012 | 68.7352
3 | 0.4033 | 0.00564 | -0.0123 | 71.5071
3.5 | 0.4592 | 0.00611 | -0.0126 | 75.1555
4 | 0.5156 | 0.00644 | -0.0128 | 80.0621
4.5 | 0.5722 | 0.00669 | -0.0131 | 85.5306
5 | 0.6287 | 0.00692 | -0.0134 | 90.8526
5.5 | 0.6849 | 0.00721 | -0.0136 | 94.9931
6 | 0.741 | 0.00745 | -0.0138 | 99.4631
6.5 | 0.7964 | 0.0078 | -0.0139 | 102.1026
7.5 | 0.9065 | 0.00844 | -0.0139 | 107.4052
8 | 0.9604 | 0.00886 | -0.0138 | 108.3973
8.5 | 1.0141 | 0.00922 | -0.0136 | 109.9892
9 | 1.0661 | 0.00965 | -0.0131 | 110.4767
9.5 | 1.1126 | 0.01019 | -0.0114 | 109.1855
10 | 1.168 | 0.01066 | -0.0118 | 109.5685
10.5 | 1.2195 | 0.01124 | -0.0113 | 108.4964
11 | 1.2695 | 0.0119 | -0.0107 | 106.6807
11.5 | 1.3181 | 0.01264 | -0.0099 | 104.2801
12 | 1.3622 | 0.01375 | -0.0084 | 99.0691
12.5 | 1.4085 | 0.01451 | -0.0073 | 97.071
13 | 1.4527 | 0.01534 | -0.0059 | 94.7001
13.5 | 1.4934 | 0.01631 | -0.0041 | 91.5635
14 | 1.5303 | 0.01737 | -0.0017 | 88.1002
14.5 | 1.5539 | 0.01852 | 0.0028 | 83.9039
15 | 1.5712 | 0.01996 | 0.0075 | 78.7174
15.5 | 1.5878 | 0.02182 | 0.0113 | 72.7681
16 | 1.6016 | 0.02418 | 0.0146 | 66.2366
16.5 | 1.61 | 0.02725 | 0.0173 | 59.0826
17 | 1.6065 | 0.0317 | 0.0195 | 50.6782
17.5 | 1.6106 | 0.03589 | 0.0205 | 44.876
18 | 1.6149 | 0.0404 | 0.0206 | 39.9728
18.5 | 1.6051 | 0.04686 | 0.0197 | 34.2531
19 | 1.5954 | 0.05402 | 0.0176 | 29.5335
19.5 | 1.5884 | 0.06142 | 0.0147 | 25.8613
20 | 1.5553 | 0.07343 | 0.0087 | 21.1807

## 85. Re 6M Mach 0.25 (1)
BIGFOIL.COM POLAR EXPORT
NACA64-111 a=0.2
NACA64-111 a=0.2 |  |  |  | Cl Max: | 0.942 | at alpha= | 9.5 | deg
JavaFoil+Calcfoil stall+Eppler ext transition |  |  |  | L/D Max: | 103.265 | at alpha= | 7.5 | deg
Re: | 6000000 |  |  | Cd Min: | 0.00479 | at alpha= | 0 | deg
Mach: | 0.25 |  |  | Cl=0 at alpha= | -0.52459 | deg
|  |  |  | @ Cl=0.1, Cd= | 0.0048074
|  |  |  | @ Cl=0.4, Cd= | 0.10699
|  |  |  | @ Cl=0.6, Cd= | 0.10699
alpha (deg) | Cl | Cd | Cm | Cl/Cd
-14 | -0.357 | 0.10229 | 0.002 | -3.488
-13.5 | -0.414 | 0.09731 | 0.002 | -4.253
-13 | -0.466 | 0.09133 | 0.002 | -5.103
-12.5 | -0.514 | 0.08561 | 0.002 | -6
-12 | -0.555 | 0.08032 | 0.001 | -6.912
-11.5 | -0.591 | 0.07553 | 0.001 | -7.82
-11 | -0.621 | 0.06936 | 0.001 | -8.949
-10.5 | -0.645 | 0.06304 | 0.001 | -10.23
-10 | -0.659 | 0.05948 | 0.001 | -11.071
-9.5 | -0.811 | 0.01147 | 0.001 | -70.676
-9 | -0.816 | 0.01089 | 0 | -74.923
-8.5 | -0.804 | 0.01016 | 0 | -79.179
-8 | -0.784 | 0.00973 | -0.001 | -80.639
-7.5 | -0.756 | 0.00933 | -0.001 | -81.045
-7 | -0.722 | 0.00897 | -0.002 | -80.462
-6.5 | -0.679 | 0.00856 | -0.002 | -79.344
-6 | -0.632 | 0.00824 | -0.003 | -76.735
-5.5 | -0.582 | 0.00799 | -0.003 | -72.809
-5 | -0.529 | 0.00774 | -0.004 | -68.283
-4.5 | -0.474 | 0.0075 | -0.004 | -63.177
-4 | -0.417 | 0.00732 | -0.005 | -57.011
-3.5 | -0.359 | 0.00713 | -0.005 | -50.381
-3 | -0.3 | 0.00696 | -0.006 | -43.085
-2.5 | -0.24 | 0.00676 | -0.006 | -35.502
-2 | -0.18 | 0.00484 | -0.007 | -37.131
-1.5 | -0.119 | 0.00481 | -0.007 | -24.735
-1 | -0.058 | 0.0048 | -0.008 | -12.07
-0.5 | 0.003 | 0.0048 | -0.008 | 0.659
0 | 0.064 | 0.00479 | -0.009 | 13.447
0.5 | 0.126 | 0.00482 | -0.01 | 26.037
1 | 0.187 | 0.00485 | -0.01 | 38.486
1.5 | 0.247 | 0.00485 | -0.011 | 50.98
2 | 0.308 | 0.00494 | -0.011 | 62.347
2.5 | 0.369 | 0.00509 | -0.012 | 72.371
3 | 0.429 | 0.00567 | -0.012 | 75.631
3.5 | 0.488 | 0.00565 | -0.013 | 86.223
4 | 0.546 | 0.00716 | -0.013 | 76.258
4.5 | 0.603 | 0.00736 | -0.014 | 81.923
5 | 0.658 | 0.00751 | -0.014 | 87.599
5.5 | 0.712 | 0.00781 | -0.015 | 91.134
6 | 0.762 | 0.00812 | -0.015 | 93.921
6.5 | 0.808 | 0.00795 | -0.016 | 101.65
7 | 0.849 | 0.00823 | -0.016 | 103.098
7.5 | 0.884 | 0.00856 | -0.017 | 103.265
8 | 0.911 | 0.01032 | -0.017 | 88.276
8.5 | 0.931 | 0.01086 | -0.018 | 85.758
9 | 0.941 | 0.01159 | -0.018 | 81.227
9.5 | 0.942 | 0.01217 | -0.019 | 77.381
10 | 0.93 | 0.01328 | -0.019 | 70.067
10.5 | 0.901 | 0.01548 | -0.019 | 58.209
11 | 0.742 | 0.06384 | -0.013 | 11.615
11.5 | 0.705 | 0.07372 | -0.011 | 9.561
12 | 0.669 | 0.07864 | -0.011 | 8.51
12.5 | 0.627 | 0.08442 | -0.011 | 7.422
13 | 0.579 | 0.08892 | -0.011 | 6.51
13.5 | 0.526 | 0.09386 | -0.011 | 5.599
14 | 0.467 | 0.10193 | -0.011 | 4.583
14.5 | 0.394 | 0.10699 | -0.012 | 3.685

## 86. Re 6M Mach 0.25 (2)
BIGFOIL.COM POLAR EXPORT
NACA64-111 a=0.2
NACA64-111 a=0.2 |  |  |  | Cl Max: | 1.4666 | at alpha= | 14 | deg
XFOIL ncrit=9 |  |  |  | L/D Max: | 107.607 | at alpha= | 8.5 | deg
Re: | 6000000 |  |  | Cd Min: | 0.25022 | at alpha= | 20 | deg
Mach: | 0.25 |  |  | Cl=0 at alpha= | -0.5401 | deg
|  |  |  | @ Cl=0.1, Cd= | 0.0038244
|  |  |  | @ Cl=0.4, Cd= | 0.0055844
|  |  |  | @ Cl=0.6, Cd= | 0.0068559
alpha (deg) | Cl | Cd | Cm | Cl/Cd
-18 | -0.7844 | 0.21596 | 0.0634 | -3.6322
-17.5 | -0.7717 | 0.20666 | 0.0583 | -3.7342
-17 | -0.7745 | 0.19115 | 0.0507 | -4.0518
-16.5 | -0.7639 | 0.18186 | 0.0454 | -4.2005
-16 | -1.165 | 0.07724 | -0.0213 | -15.0829
-15.5 | -1.2278 | 0.05802 | -0.0359 | -21.1617
-15 | -1.2612 | 0.04713 | -0.0419 | -26.76
-14.5 | -1.3127 | 0.03666 | -0.0447 | -35.8074
-14 | -1.3327 | 0.03082 | -0.0427 | -43.2414
-13.5 | -1.3544 | 0.02612 | -0.0369 | -51.853
-13 | -1.3577 | 0.02284 | -0.0296 | -59.444
-12.5 | -1.3331 | 0.01987 | -0.0252 | -67.0911
-12 | -1.2956 | 0.01758 | -0.0219 | -73.6974
-11.5 | -1.247 | 0.01585 | -0.02 | -78.6751
-11 | -1.2076 | 0.0141 | -0.0162 | -85.6454
-10.5 | -1.1576 | 0.01285 | -0.014 | -90.0856
-10 | -1.1032 | 0.01201 | -0.0124 | -91.8568
-9.5 | -1.0476 | 0.01124 | -0.0111 | -93.2028
-9 | -0.9913 | 0.01055 | -0.0101 | -93.9621
-8.5 | -0.9337 | 0.01003 | -0.0093 | -93.0907
-8 | -0.8781 | 0.00918 | -0.0083 | -95.6536
-7.5 | -0.82 | 0.00871 | -0.0078 | -94.1447
-7 | -0.7615 | 0.00829 | -0.0074 | -91.8577
-6.5 | -0.7026 | 0.00796 | -0.0071 | -88.2663
-6 | -0.6444 | 0.0075 | -0.0069 | -85.92
-5.5 | -0.5853 | 0.00719 | -0.0068 | -81.4047
-5 | -0.526 | 0.00696 | -0.0068 | -75.5747
-4.5 | -0.4668 | 0.00667 | -0.0069 | -69.985
-4 | -0.4073 | 0.00647 | -0.0071 | -62.9521
-3.5 | -0.3479 | 0.00625 | -0.0073 | -55.664
-3 | -0.2884 | 0.00607 | -0.0076 | -47.5124
-2.5 | -0.2289 | 0.00588 | -0.0079 | -38.9286
-2 | -0.1699 | 0.00556 | -0.0083 | -30.5576
-1.5 | -0.1114 | 0.00512 | -0.0087 | -21.7578
-1 | -0.0539 | 0.00445 | -0.0091 | -12.1124
-0.5 | 0.0047 | 0.00403 | -0.0096 | 1.1663
0 | 0.0644 | 0.00389 | -0.0101 | 16.5553
0.5 | 0.1241 | 0.00378 | -0.0106 | 32.8307
1 | 0.184 | 0.00382 | -0.0111 | 48.1675
1.5 | 0.2437 | 0.00399 | -0.0116 | 61.0777
2 | 0.3013 | 0.00459 | -0.0119 | 65.6427
2.5 | 0.359 | 0.00514 | -0.0123 | 69.8444
3 | 0.4162 | 0.00576 | -0.0125 | 72.2569
3.5 | 0.474 | 0.00623 | -0.0127 | 76.0835
4 | 0.5325 | 0.00656 | -0.0128 | 81.1738
4.5 | 0.5912 | 0.00682 | -0.013 | 86.6862
5 | 0.6501 | 0.00706 | -0.0131 | 92.0822
5.5 | 0.7087 | 0.00735 | -0.0131 | 96.4218
6 | 0.767 | 0.00766 | -0.0131 | 100.1305
6.5 | 0.825 | 0.00801 | -0.0129 | 102.9963
7 | 0.8828 | 0.00837 | -0.0126 | 105.4719
7.5 | 0.9396 | 0.00885 | -0.0121 | 106.1695
8 | 0.9966 | 0.00927 | -0.0115 | 107.5081
8.5 | 1.0524 | 0.00978 | -0.0107 | 107.6074
9 | 1.1055 | 0.01046 | -0.0093 | 105.6883
9.5 | 1.1546 | 0.01095 | -0.0069 | 105.4429
10 | 1.2126 | 0.01168 | -0.0065 | 103.8185
10.5 | 1.2644 | 0.01258 | -0.0049 | 100.5087
11 | 1.3101 | 0.01398 | -0.0024 | 93.7124
11.5 | 1.3574 | 0.01509 | -0.0001 | 89.9536
12 | 1.3987 | 0.01654 | 0.003 | 84.5647
12.5 | 1.4353 | 0.01804 | 0.0067 | 79.5621
13 | 1.4477 | 0.01995 | 0.0137 | 72.5664
13.5 | 1.4604 | 0.02227 | 0.0191 | 65.577
14 | 1.4666 | 0.02553 | 0.0235 | 57.4461
14.5 | 1.4649 | 0.02988 | 0.0268 | 49.0261
15 | 1.4526 | 0.03575 | 0.0285 | 40.6322
15.5 | 1.4269 | 0.04373 | 0.028 | 32.6298
16 | 1.3948 | 0.0536 | 0.0248 | 26.0224
16.5 | 1.3544 | 0.06622 | 0.0184 | 20.453
17 | 1.3045 | 0.08257 | 0.008 | 15.7987
17.5 | 1.2635 | 0.09986 | -0.0036 | 12.6527
18 | 1.2028 | 0.12238 | -0.0183 | 9.8284
18.5 | 1.02 | 0.17365 | -0.0527 | 5.8739
19.5 | 0.9006 | 0.24152 | -0.0888 | 3.7289
20 | 0.9148 | 0.25022 | -0.0938 | 3.656

## 87. Re 6M Mach 0.50 (1)
BIGFOIL.COM POLAR EXPORT
NACA64-111 a=0.2
NACA64-111 a=0.2 |  |  |  | Cl Max: | 1.098 | at alpha= | 20 | deg
JavaFoil+Calcfoil stall+Eppler ext transition |  |  |  | L/D Max: | 92.809 | at alpha= | 5.5 | deg
Re: | 6000000 |  |  | Cd Min: | 0.00489 | at alpha= | -1 | deg
Mach: | 0.5 |  |  | Cl=0 at alpha= | -0.52899 | deg
|  |  |  | @ Cl=0.1, Cd= | 0.0049023
|  |  |  | @ Cl=0.4, Cd= | 0.0052922
|  |  |  | @ Cl=0.6, Cd= | 0.0077033
alpha (deg) | Cl | Cd | Cm | Cl/Cd
-20 | -1.053 | 0.15371 | 0.006 | -6.85
-19.5 | -1.025 | 0.14902 | 0.006 | -6.877
-19 | -0.998 | 0.14412 | 0.006 | -6.927
-18.5 | -0.975 | 0.14373 | 0.006 | -6.783
-18 | -0.947 | 0.13631 | 0.005 | -6.95
-17.5 | -0.919 | 0.13028 | 0.005 | -7.051
-17 | -0.891 | 0.12682 | 0.005 | -7.025
-16.5 | -0.864 | 0.12264 | 0.004 | -7.049
-16 | -0.839 | 0.12313 | 0.004 | -6.814
-15.5 | -0.812 | 0.11486 | 0.004 | -7.068
-15 | -0.783 | 0.10858 | 0.003 | -7.215
-14.5 | -0.757 | 0.10107 | 0.003 | -7.49
-14 | -0.73 | 0.09417 | 0.003 | -7.755
-13.5 | -0.704 | 0.09957 | 0.003 | -7.065
-13 | -0.676 | 0.09658 | 0.002 | -7.002
-12.5 | -0.648 | 0.1064 | 0.002 | -6.087
-12 | -0.624 | 0.07767 | 0.002 | -8.034
-11.5 | -0.598 | 0.0725 | 0.002 | -8.249
-11 | -0.574 | 0.06565 | 0.001 | -8.736
-10.5 | -0.541 | 0.07684 | 0.001 | -7.036
-10 | -0.514 | 0.06536 | 0.001 | -7.871
-9.5 | -0.488 | 0.05962 | 0 | -8.193
-9 | -0.466 | 0.05252 | 0 | -8.867
-8.5 | -0.529 | 0.0121 | 0 | -43.748
-8 | -0.405 | 0.0572 | 0 | -7.081
-7.5 | -0.379 | 0.04913 | -0.001 | -7.713
-7 | -0.355 | 0.04329 | -0.001 | -8.193
-6.5 | -0.499 | 0.04208 | -0.001 | -11.855
-6 | -0.637 | 0.00954 | -0.003 | -66.758
-5.5 | -0.613 | 0.00899 | -0.004 | -68.147
-5 | -0.571 | 0.00856 | -0.004 | -66.647
-4.5 | -0.519 | 0.00813 | -0.005 | -63.745
-4 | -0.46 | 0.00784 | -0.005 | -58.721
-3.5 | -0.398 | 0.00754 | -0.006 | -52.832
-3 | -0.334 | 0.00731 | -0.007 | -45.65
-2.5 | -0.268 | 0.00711 | -0.007 | -37.676
-2 | -0.201 | 0.00494 | -0.008 | -40.577
-1.5 | -0.133 | 0.00492 | -0.008 | -27.008
-1 | -0.065 | 0.00489 | -0.009 | -13.225
-0.5 | 0.004 | 0.00489 | -0.009 | 0.722
0 | 0.072 | 0.00489 | -0.01 | 14.722
0.5 | 0.14 | 0.00492 | -0.011 | 28.499
1 | 0.209 | 0.00498 | -0.011 | 41.947
1.5 | 0.277 | 0.00499 | -0.012 | 55.434
2 | 0.344 | 0.0051 | -0.012 | 67.51
2.5 | 0.411 | 0.00533 | -0.013 | 77.196
3 | 0.478 | 0.00565 | -0.014 | 84.558
3.5 | 0.543 | 0.00745 | -0.014 | 72.807
4 | 0.606 | 0.00773 | -0.015 | 78.312
4.5 | 0.666 | 0.00798 | -0.015 | 83.495
5 | 0.722 | 0.0079 | -0.016 | 91.427
5.5 | 0.772 | 0.00831 | -0.016 | 92.809
6 | 0.808 | 0.01008 | -0.017 | 80.172
6.5 | 0.814 | 0.01076 | -0.018 | 75.66
7 | 0.726 | 0.01283 | -0.018 | 56.616
7.5 | 0.433 | 0.04976 | -0.009 | 8.694
8 | 0.541 | 0.01618 | -0.018 | 33.458
8.5 | 0.486 | 0.05693 | -0.01 | 8.531
9 | 0.513 | 0.05955 | -0.01 | 8.616
9.5 | 0.646 | 0.01623 | -0.02 | 39.811
10 | 0.574 | 0.05921 | -0.013 | 9.703
10.5 | 0.593 | 0.07047 | -0.011 | 8.412
11 | 0.618 | 0.08135 | -0.011 | 7.595
11.5 | 0.743 | 0.02603 | -0.021 | 28.531
12 | 0.678 | 0.0751 | -0.014 | 9.028
12.5 | 0.7 | 0.08418 | -0.013 | 8.313
13 | 0.724 | 0.09461 | -0.013 | 7.658
13.5 | 0.752 | 0.08889 | -0.014 | 8.456
14 | 0.777 | 0.09563 | -0.014 | 8.127
14.5 | 0.802 | 0.10505 | -0.014 | 7.639
15 | 0.83 | 0.1113 | -0.015 | 7.461
15.5 | 0.858 | 0.11609 | -0.016 | 7.394
16 | 0.881 | 0.12036 | -0.016 | 7.323
16.5 | 0.907 | 0.12461 | -0.016 | 7.281
17 | 0.935 | 0.12759 | -0.017 | 7.331
17.5 | 0.965 | 0.13179 | -0.018 | 7.324
18 | 0.986 | 0.1369 | -0.018 | 7.204
18.5 | 1.012 | 0.14113 | -0.018 | 7.17
19 | 1.039 | 0.14632 | -0.019 | 7.104
19.5 | 1.069 | 0.14889 | -0.02 | 7.178
20 | 1.098 | 0.15355 | -0.021 | 7.152

## 88. Re 6M Mach 0.50 (2)
BIGFOIL.COM POLAR EXPORT
NACA64-111 a=0.2
NACA64-111 a=0.2 |  |  |  | Cl Max: | 1.0305 | at alpha= | 8 | deg
XFOIL ncrit=9 |  |  |  | L/D Max: | 100.318 | at alpha= | 6 | deg
Re: | 6000000 |  |  | Cd Min: | 0.2811 | at alpha= | -20 | deg
Mach: | 0.5 |  |  | Cl=0 at alpha= | -0.54477 | deg
|  |  |  | @ Cl=0.1, Cd= | 0.0039219
|  |  |  | @ Cl=0.4, Cd= | 0.0055103
|  |  |  | @ Cl=0.6, Cd= | 0.0070101
alpha (deg) | Cl | Cd | Cm | Cl/Cd
-20 | -0.9231 | 0.2811 | 0.1026 | -3.2839
-19.5 | -0.9015 | 0.27183 | 0.097 | -3.3164
-19 | -0.8802 | 0.26213 | 0.0913 | -3.3579
-18.5 | -0.8581 | 0.25338 | 0.0858 | -3.3866
-18 | -0.8379 | 0.24324 | 0.0802 | -3.4447
-17.5 | -0.8159 | 0.23475 | 0.0748 | -3.4756
-17 | -0.7951 | 0.22559 | 0.0694 | -3.5245
-16.5 | -0.7743 | 0.2167 | 0.0641 | -3.5731
-16 | -0.7546 | 0.20721 | 0.0587 | -3.6417
-15.5 | -0.7361 | 0.19742 | 0.0532 | -3.7286
-15 | -0.7203 | 0.18696 | 0.0475 | -3.8527
-14.5 | -0.7027 | 0.1776 | 0.0421 | -3.9566
-14 | -0.6853 | 0.16855 | 0.0368 | -4.0659
-13.5 | -0.6703 | 0.15885 | 0.0314 | -4.2197
-13 | -0.6599 | 0.14806 | 0.0254 | -4.457
-12.5 | -0.6503 | 0.13767 | 0.0197 | -4.7236
-12 | -0.6454 | 0.12661 | 0.0134 | -5.0975
-11.5 | -0.6411 | 0.11604 | 0.0073 | -5.5248
-11 | -0.6396 | 0.1054 | 0.0011 | -6.0683
-10 | -0.6574 | 0.08082 | -0.0155 | -8.1341
-9.5 | -0.6736 | 0.06767 | -0.0248 | -9.9542
-9 | -0.6982 | 0.05392 | -0.0364 | -12.9488
-8.5 | -0.7341 | 0.0443 | -0.0413 | -16.5711
-8 | -0.7736 | 0.03781 | -0.0381 | -20.4602
-7.5 | -0.803 | 0.03007 | -0.0324 | -26.7044
-7 | -0.8111 | 0.02098 | -0.027 | -38.6606
-6.5 | -0.7874 | 0.01377 | -0.0219 | -57.1823
-6 | -0.7395 | 0.00992 | -0.0173 | -74.5464
-5.5 | -0.6758 | 0.00847 | -0.0143 | -79.7875
-5 | -0.6069 | 0.00774 | -0.0125 | -78.4109
-4.5 | -0.5369 | 0.00729 | -0.0113 | -73.6488
-4 | -0.4673 | 0.00689 | -0.0105 | -67.8229
-3.5 | -0.3978 | 0.00661 | -0.01 | -60.1815
-3 | -0.3287 | 0.00635 | -0.0098 | -51.7638
-2.5 | -0.2599 | 0.00614 | -0.0098 | -42.329
-2 | -0.1917 | 0.0059 | -0.0099 | -32.4915
-1.5 | -0.1249 | 0.00545 | -0.0101 | -22.9174
-1 | -0.06 | 0.00466 | -0.0105 | -12.8755
-0.5 | 0.0059 | 0.00411 | -0.0109 | 1.4355
0 | 0.074 | 0.00396 | -0.0114 | 18.6869
0.5 | 0.1423 | 0.00386 | -0.012 | 36.8653
1 | 0.211 | 0.00393 | -0.0125 | 53.6896
1.5 | 0.2792 | 0.00411 | -0.013 | 67.9319
2.5 | 0.4086 | 0.00561 | -0.0132 | 72.8342
3 | 0.4737 | 0.00628 | -0.013 | 75.4299
3.5 | 0.5405 | 0.00674 | -0.0127 | 80.1929
4 | 0.6088 | 0.00705 | -0.0123 | 86.3546
4.5 | 0.6775 | 0.00737 | -0.0117 | 91.9267
5 | 0.7466 | 0.00775 | -0.0108 | 96.3355
5.5 | 0.8151 | 0.00825 | -0.0094 | 98.8
6 | 0.8838 | 0.00881 | -0.0075 | 100.3178
6.5 | 0.9489 | 0.00975 | -0.0046 | 97.3231
7 | 1.003 | 0.01155 | 0.0002 | 86.8398
7.5 | 1.0284 | 0.01569 | 0.0078 | 65.5449
8 | 1.0305 | 0.02172 | 0.0159 | 47.4448
8.5 | 0.9946 | 0.02749 | 0.0261 | 36.1804
9 | 0.9582 | 0.03466 | 0.0303 | 27.6457
9.5 | 0.9229 | 0.04335 | 0.0295 | 21.2895
10 | 0.8895 | 0.05378 | 0.0245 | 16.5396
10.5 | 0.8582 | 0.06632 | 0.0158 | 12.9403
11 | 0.8343 | 0.08121 | 0.0047 | 10.2734
11.5 | 0.8184 | 0.09662 | -0.0052 | 8.4703
12 | 0.8013 | 0.11106 | -0.0145 | 7.215
12.5 | 0.7947 | 0.12382 | -0.0224 | 6.4182
13 | 0.7884 | 0.13729 | -0.0306 | 5.7426

## 89. Re 7M Mach 0.00 (1)
BIGFOIL.COM POLAR EXPORT
NACA64-111 a=0.2
NACA64-111 a=0.2 |  |  |  | Cl Max: | 1.006 | at alpha= | 10.5 | deg
JavaFoil+Calcfoil stall+Eppler ext transition |  |  |  | L/D Max: | 109.601 | at alpha= | 8 | deg
Re: | 7000000 |  |  | Cd Min: | 0.00468 | at alpha= | 0 | deg
Mach: | 0 |  |  | Cl=0 at alpha= | -0.52542 | deg
|  |  |  | @ Cl=0.1, Cd= | 0.0046927
|  |  |  | @ Cl=0.4, Cd= | 0.005575
|  |  |  | @ Cl=0.6, Cd= | 0.0071156
alpha (deg) | Cl | Cd | Cm | Cl/Cd
-15.5 | -0.623 | 0.11448 | 0.003 | -5.439
-15 | -0.642 | 0.10819 | 0.003 | -5.935
-14.5 | -0.661 | 0.10174 | 0.002 | -6.493
-14 | -0.678 | 0.09572 | 0.002 | -7.082
-13.5 | -0.694 | 0.0896 | 0.002 | -7.742
-13 | -0.707 | 0.0842 | 0.002 | -8.396
-12.5 | -0.723 | 0.0742 | 0.002 | -9.74
-12 | -0.737 | 0.06526 | 0.002 | -11.295
-11.5 | -0.866 | 0.015 | 0.002 | -57.76
-11 | -0.885 | 0.0123 | 0.002 | -71.968
-10.5 | -0.888 | 0.01139 | 0.002 | -77.929
-10 | -0.883 | 0.01084 | 0.001 | -81.456
-9.5 | -0.867 | 0.0103 | 0.001 | -84.223
-9 | -0.846 | 0.00971 | 0 | -87.113
-8.5 | -0.82 | 0.00941 | 0 | -87.111
-8 | -0.788 | 0.00899 | -0.001 | -87.656
-7.5 | -0.752 | 0.00869 | -0.001 | -86.632
-7 | -0.712 | 0.00842 | -0.002 | -84.567
-6.5 | -0.667 | 0.0081 | -0.002 | -82.348
-6 | -0.618 | 0.00786 | -0.003 | -78.651
-5.5 | -0.567 | 0.00763 | -0.003 | -74.394
-5 | -0.515 | 0.0074 | -0.004 | -69.545
-4.5 | -0.46 | 0.00721 | -0.004 | -63.858
-4 | -0.405 | 0.00706 | -0.005 | -57.315
-3.5 | -0.348 | 0.00689 | -0.005 | -50.533
-3 | -0.291 | 0.00674 | -0.006 | -43.111
-2.5 | -0.233 | 0.00655 | -0.006 | -35.488
-2 | -0.174 | 0.00473 | -0.007 | -36.767
-1.5 | -0.115 | 0.0047 | -0.007 | -24.505
-1 | -0.056 | 0.0047 | -0.008 | -11.944
-0.5 | 0.003 | 0.00472 | -0.008 | 0.648
0 | 0.062 | 0.00468 | -0.009 | 13.312
0.5 | 0.122 | 0.0047 | -0.009 | 25.855
1 | 0.181 | 0.00475 | -0.01 | 38.028
1.5 | 0.24 | 0.00482 | -0.01 | 49.734
2 | 0.298 | 0.00486 | -0.011 | 61.448
2.5 | 0.357 | 0.00536 | -0.011 | 66.668
3 | 0.415 | 0.00565 | -0.012 | 73.549
3.5 | 0.473 | 0.00562 | -0.012 | 84.115
4 | 0.529 | 0.0069 | -0.013 | 76.708
4.5 | 0.585 | 0.00706 | -0.013 | 82.794
5 | 0.639 | 0.00726 | -0.014 | 88.09
5.5 | 0.693 | 0.00744 | -0.014 | 93.15
6 | 0.743 | 0.0077 | -0.015 | 96.502
6.5 | 0.79 | 0.00791 | -0.015 | 99.978
7 | 0.834 | 0.00823 | -0.016 | 101.384
7.5 | 0.874 | 0.00801 | -0.016 | 109.125
8 | 0.91 | 0.0083 | -0.017 | 109.601
8.5 | 0.941 | 0.00864 | -0.017 | 108.821
9 | 0.966 | 0.01041 | -0.018 | 92.797
9.5 | 0.986 | 0.0109 | -0.018 | 90.407
10 | 0.999 | 0.01158 | -0.019 | 86.235
10.5 | 1.006 | 0.01215 | -0.019 | 82.782
11 | 1.005 | 0.01309 | -0.019 | 76.762
11.5 | 0.999 | 0.01423 | -0.02 | 70.177
12 | 0.988 | 0.01545 | -0.02 | 63.905
12.5 | 0.969 | 0.01758 | -0.02 | 55.099
13 | 0.92 | 0.02671 | -0.02 | 34.463
13.5 | 0.799 | 0.08122 | -0.014 | 9.837
14 | 0.778 | 0.08922 | -0.013 | 8.715
14.5 | 0.75 | 0.09645 | -0.013 | 7.778
15 | 0.723 | 0.10349 | -0.013 | 6.982
15.5 | 0.695 | 0.10859 | -0.013 | 6.398

## 90. Re 7M Mach 0.00 (2)
BIGFOIL.COM POLAR EXPORT
NACA64-111 a=0.2
NACA64-111 a=0.2 |  |  |  | Cl Max: | 1.6754 | at alpha= | 19.5 | deg
XFOIL ncrit=9 |  |  |  | L/D Max: | 114.566 | at alpha= | 10 | deg
Re: | 7000000 |  |  | Cd Min: | 0.05414 | at alpha= | 20 | deg
Mach: | 0 |  |  | Cl=0 at alpha= | -0.54092 | deg
|  |  |  | @ Cl=0.1, Cd= | 0.0037804
|  |  |  | @ Cl=0.4, Cd= | 0.0055693
|  |  |  | @ Cl=0.6, Cd= | 0.006638
alpha (deg) | Cl | Cd | Cm | Cl/Cd
-19.5 | -1.6113 | 0.04444 | -0.0341 | -36.2579
-19 | -1.6289 | 0.03749 | -0.0353 | -43.4489
-18.5 | -1.6314 | 0.03279 | -0.0349 | -49.753
-18 | -1.6344 | 0.02858 | -0.0332 | -57.1868
-17.5 | -1.6282 | 0.02558 | -0.0306 | -63.6513
-17 | -1.6235 | 0.02291 | -0.0268 | -70.8643
-16.5 | -1.6114 | 0.02117 | -0.0224 | -76.1171
-16 | -1.5985 | 0.01965 | -0.0169 | -81.3486
-15.5 | -1.566 | 0.01839 | -0.0145 | -85.155
-15 | -1.5289 | 0.01723 | -0.0125 | -88.7348
-14.5 | -1.4881 | 0.01621 | -0.0111 | -91.8014
-14 | -1.4444 | 0.01532 | -0.0099 | -94.282
-13.5 | -1.3985 | 0.01452 | -0.009 | -96.3154
-13 | -1.3512 | 0.01378 | -0.0083 | -98.0552
-12.5 | -1.3028 | 0.01305 | -0.0077 | -99.8314
-12 | -1.2528 | 0.01211 | -0.0075 | -103.4517
-11.5 | -1.2084 | 0.01152 | -0.0058 | -104.8958
-11 | -1.1586 | 0.01097 | -0.0052 | -105.6153
-10.5 | -1.1072 | 0.01047 | -0.0048 | -105.7498
-10 | -1.0547 | 0.01002 | -0.0046 | -105.2595
-9.5 | -1.0015 | 0.00962 | -0.0045 | -104.106
-9 | -0.9481 | 0.00918 | -0.0044 | -103.2789
-8.5 | -0.8947 | 0.00867 | -0.0043 | -103.1949
-8 | -0.8403 | 0.00828 | -0.0044 | -101.4855
-7.5 | -0.7854 | 0.00796 | -0.0045 | -98.6683
-7 | -0.7299 | 0.00767 | -0.0047 | -95.163
-6.5 | -0.6744 | 0.00737 | -0.0048 | -91.5061
-6 | -0.6187 | 0.00706 | -0.005 | -87.6346
-5.5 | -0.5624 | 0.00683 | -0.0053 | -82.3426
-5 | -0.5059 | 0.00662 | -0.0056 | -76.4199
-4.5 | -0.4493 | 0.00638 | -0.0059 | -70.4232
-4 | -0.3924 | 0.00622 | -0.0063 | -63.0868
-3.5 | -0.3354 | 0.00602 | -0.0067 | -55.7143
-3 | -0.2783 | 0.00585 | -0.007 | -47.5726
-2.5 | -0.2211 | 0.00568 | -0.0074 | -38.9261
-2 | -0.1642 | 0.0054 | -0.0078 | -30.4074
-1.5 | -0.1077 | 0.00504 | -0.0083 | -21.369
-1 | -0.0516 | 0.00451 | -0.0087 | -11.4412
-0.5 | 0.0046 | 0.00399 | -0.0092 | 1.1529
0 | 0.062 | 0.00382 | -0.0097 | 16.2304
0.5 | 0.1196 | 0.00376 | -0.0102 | 31.8085
1 | 0.177 | 0.00376 | -0.0107 | 47.0745
1.5 | 0.2341 | 0.00401 | -0.0112 | 58.3791
2 | 0.2897 | 0.00459 | -0.0116 | 63.1155
3 | 0.4012 | 0.00558 | -0.0123 | 71.8996
3.5 | 0.4571 | 0.00599 | -0.0126 | 76.3105
4 | 0.5132 | 0.00629 | -0.0129 | 81.5898
4.5 | 0.5696 | 0.00653 | -0.0132 | 87.2282
5 | 0.6259 | 0.00673 | -0.0136 | 93.0015
5.5 | 0.6818 | 0.007 | -0.0138 | 97.4
6 | 0.7376 | 0.00724 | -0.0141 | 101.8785
6.5 | 0.7928 | 0.00755 | -0.0143 | 105.0066
7 | 0.848 | 0.00782 | -0.0144 | 108.4399
7.5 | 0.9023 | 0.00818 | -0.0145 | 110.3056
8 | 0.9562 | 0.00854 | -0.0145 | 111.9672
8.5 | 1.0099 | 0.00888 | -0.0145 | 113.7275
9 | 1.0622 | 0.00931 | -0.0143 | 114.0924
9.5 | 1.1125 | 0.0098 | -0.0136 | 113.5204
10 | 1.1617 | 0.01014 | -0.0127 | 114.5661
10.5 | 1.2145 | 0.01066 | -0.0128 | 113.9306
11 | 1.2646 | 0.01127 | -0.0124 | 112.2094
11.5 | 1.3134 | 0.01195 | -0.0118 | 109.9079
12 | 1.3591 | 0.01287 | -0.0108 | 105.6022
12.5 | 1.4062 | 0.01354 | -0.0101 | 103.8552
13 | 1.4518 | 0.01425 | -0.0091 | 101.8807
13.5 | 1.4947 | 0.01508 | -0.0078 | 99.118
14 | 1.5351 | 0.01598 | -0.0062 | 96.0638
14.5 | 1.5713 | 0.017 | -0.004 | 92.4294
15 | 1.5954 | 0.01809 | 0.0002 | 88.1924
15.5 | 1.6108 | 0.01948 | 0.0051 | 82.6899
16 | 1.6267 | 0.02126 | 0.0089 | 76.5146
16.5 | 1.6398 | 0.02351 | 0.0121 | 69.749
17 | 1.6468 | 0.02654 | 0.015 | 62.0497
17.5 | 1.6569 | 0.02961 | 0.0168 | 55.9574
18 | 1.6686 | 0.0328 | 0.018 | 50.872
18.5 | 1.6699 | 0.03726 | 0.0186 | 44.8175
19 | 1.6712 | 0.04208 | 0.0184 | 39.7148
19.5 | 1.6754 | 0.0469 | 0.0176 | 35.7228
20 | 1.664 | 0.05414 | 0.0155 | 30.7351

## 91. Re 7M Mach 0.10 (1)
BIGFOIL.COM POLAR EXPORT
NACA64-111 a=0.2
NACA64-111 a=0.2 |  |  |  | Cl Max: | 0.996 | at alpha= | 10.5 | deg
JavaFoil+Calcfoil stall+Eppler ext transition |  |  |  | L/D Max: | 108.501 | at alpha= | 8 | deg
Re: | 7000000 |  |  | Cd Min: | 0.00471 | at alpha= | -1.5 | deg
Mach: | 0.1 |  |  | Cl=0 at alpha= | -0.52542 | deg
|  |  |  | @ Cl=0.1, Cd= | 0.0047325
|  |  |  | @ Cl=0.4, Cd= | 0.0055762
|  |  |  | @ Cl=0.6, Cd= | 0.0070944
alpha (deg) | Cl | Cd | Cm | Cl/Cd
-15 | -0.605 | 0.10639 | 0.003 | -5.685
-14.5 | -0.626 | 0.10314 | 0.002 | -6.066
-14 | -0.646 | 0.09778 | 0.002 | -6.61
-13.5 | -0.666 | 0.0903 | 0.002 | -7.375
-13 | -0.682 | 0.08526 | 0.002 | -8.002
-12.5 | -0.697 | 0.07883 | 0.002 | -8.847
-12 | -0.714 | 0.06954 | 0.002 | -10.267
-11.5 | -0.82 | 0.02152 | 0.002 | -38.095
-11 | -0.866 | 0.01293 | 0.002 | -67.009
-10.5 | -0.871 | 0.0119 | 0.002 | -73.245
-10 | -0.876 | 0.01104 | 0.001 | -79.382
-9.5 | -0.863 | 0.01041 | 0.001 | -82.867
-9 | -0.844 | 0.00981 | 0 | -85.971
-8.5 | -0.819 | 0.00945 | 0 | -86.645
-8 | -0.789 | 0.0091 | -0.001 | -86.631
-7.5 | -0.754 | 0.00877 | -0.001 | -85.917
-7 | -0.714 | 0.00844 | -0.002 | -84.577
-6.5 | -0.669 | 0.00815 | -0.002 | -82.042
-6 | -0.62 | 0.00791 | -0.003 | -78.449
-5.5 | -0.57 | 0.00767 | -0.003 | -74.22
-5 | -0.517 | 0.00746 | -0.004 | -69.26
-4.5 | -0.462 | 0.00725 | -0.004 | -63.772
-4 | -0.407 | 0.00706 | -0.005 | -57.611
-3.5 | -0.35 | 0.00688 | -0.005 | -50.822
-3 | -0.292 | 0.00673 | -0.006 | -43.374
-2.5 | -0.234 | 0.00655 | -0.006 | -35.713
-2 | -0.175 | 0.00474 | -0.007 | -36.855
-1.5 | -0.116 | 0.00471 | -0.007 | -24.562
-1 | -0.056 | 0.00471 | -0.008 | -11.961
-0.5 | 0.003 | 0.00471 | -0.008 | 0.653
0 | 0.063 | 0.00472 | -0.009 | 13.255
0.5 | 0.122 | 0.00474 | -0.009 | 25.753
1 | 0.182 | 0.00474 | -0.01 | 38.289
1.5 | 0.241 | 0.00481 | -0.01 | 50.104
2 | 0.3 | 0.00489 | -0.011 | 61.349
2.5 | 0.359 | 0.00535 | -0.011 | 67.103
3 | 0.417 | 0.00567 | -0.012 | 73.655
3.5 | 0.475 | 0.00561 | -0.012 | 84.673
4 | 0.532 | 0.00689 | -0.013 | 77.213
4.5 | 0.588 | 0.00705 | -0.013 | 83.316
5 | 0.642 | 0.00725 | -0.014 | 88.591
5.5 | 0.696 | 0.0075 | -0.014 | 92.686
6 | 0.746 | 0.0077 | -0.015 | 96.958
6.5 | 0.793 | 0.00799 | -0.015 | 99.326
7 | 0.837 | 0.00825 | -0.016 | 101.488
7.5 | 0.876 | 0.00808 | -0.016 | 108.422
8 | 0.911 | 0.00839 | -0.017 | 108.501
8.5 | 0.941 | 0.00874 | -0.017 | 107.621
9 | 0.964 | 0.01055 | -0.018 | 91.343
9.5 | 0.982 | 0.01103 | -0.018 | 88.984
10 | 0.992 | 0.01173 | -0.019 | 84.58
10.5 | 0.996 | 0.01234 | -0.019 | 80.724
11 | 0.992 | 0.01338 | -0.02 | 74.122
11.5 | 0.982 | 0.01458 | -0.02 | 67.33
12 | 0.965 | 0.01615 | -0.02 | 59.748
12.5 | 0.939 | 0.01908 | -0.02 | 49.195
13 | 0.802 | 0.06941 | -0.015 | 11.56
13.5 | 0.768 | 0.08533 | -0.013 | 8.996
14 | 0.744 | 0.09264 | -0.012 | 8.035
14.5 | 0.714 | 0.09924 | -0.012 | 7.194
15 | 0.683 | 0.1044 | -0.012 | 6.546
15.5 | 0.652 | 0.11116 | -0.013 | 5.863

## 92. Re 7M Mach 0.10 (2)
BIGFOIL.COM POLAR EXPORT
NACA64-111 a=0.2
NACA64-111 a=0.2 |  |  |  | Cl Max: | 1.6504 | at alpha= | 18 | deg
XFOIL ncrit=9 |  |  |  | L/D Max: | 113.973 | at alpha= | 10 | deg
Re: | 7000000 |  |  | Cd Min: | 0.06737 | at alpha= | -20 | deg
Mach: | 0.1 |  |  | Cl=0 at alpha= | -0.54078 | deg
|  |  |  | @ Cl=0.1, Cd= | 0.003781
|  |  |  | @ Cl=0.4, Cd= | 0.0055686
|  |  |  | @ Cl=0.6, Cd= | 0.0066498
alpha (deg) | Cl | Cd | Cm | Cl/Cd
-20 | -1.5148 | 0.06737 | -0.0257 | -22.4848
-19.5 | -1.5389 | 0.05684 | -0.0316 | -27.0742
-19 | -1.5802 | 0.04558 | -0.0365 | -34.6687
-18.5 | -1.5966 | 0.03856 | -0.038 | -41.4056
-18 | -1.5943 | 0.03412 | -0.0378 | -46.7263
-17.5 | -1.5956 | 0.02985 | -0.0364 | -53.4539
-17 | -1.5963 | 0.02617 | -0.0336 | -60.9973
-16.5 | -1.589 | 0.02357 | -0.0299 | -67.4162
-16 | -1.5852 | 0.02131 | -0.0243 | -74.3876
-15.5 | -1.5678 | 0.01982 | -0.0192 | -79.1019
-15 | -1.5357 | 0.01832 | -0.0164 | -83.8264
-14.5 | -1.4973 | 0.01708 | -0.0144 | -87.6639
-14 | -1.4548 | 0.01601 | -0.0128 | -90.8682
-13.5 | -1.4096 | 0.01506 | -0.0115 | -93.5989
-13 | -1.3623 | 0.01422 | -0.0104 | -95.8017
-12.5 | -1.3134 | 0.01346 | -0.0096 | -97.578
-12 | -1.2631 | 0.01261 | -0.0091 | -100.1665
-11.5 | -1.2179 | 0.01184 | -0.0073 | -102.8632
-11 | -1.1679 | 0.01122 | -0.0065 | -104.0909
-10.5 | -1.116 | 0.01067 | -0.0059 | -104.5923
-10 | -1.0631 | 0.01018 | -0.0056 | -104.4303
-9.5 | -1.0094 | 0.00974 | -0.0053 | -103.6345
-9 | -0.955 | 0.00935 | -0.0052 | -102.139
-8.5 | -0.9013 | 0.00877 | -0.0049 | -102.7708
-8 | -0.8464 | 0.00836 | -0.0049 | -101.244
-7.5 | -0.791 | 0.00801 | -0.0049 | -98.7516
-7 | -0.735 | 0.00771 | -0.005 | -95.3307
-6.5 | -0.6789 | 0.00743 | -0.0051 | -91.3728
-6 | -0.6228 | 0.00709 | -0.0053 | -87.842
-5.5 | -0.5661 | 0.00685 | -0.0055 | -82.6423
-5 | -0.5091 | 0.00665 | -0.0058 | -76.5564
-4.5 | -0.4522 | 0.0064 | -0.006 | -70.6562
-4 | -0.3948 | 0.00623 | -0.0064 | -63.3708
-3.5 | -0.3374 | 0.00603 | -0.0067 | -55.9536
-3 | -0.2799 | 0.00586 | -0.0071 | -47.7645
-2.5 | -0.2223 | 0.00569 | -0.0075 | -39.0685
-2 | -0.1651 | 0.00541 | -0.0079 | -30.5176
-1.5 | -0.1082 | 0.00504 | -0.0083 | -21.4683
-1 | -0.0518 | 0.00452 | -0.0088 | -11.4602
-0.5 | 0.0046 | 0.004 | -0.0093 | 1.15
0 | 0.0624 | 0.00382 | -0.0098 | 16.3351
0.5 | 0.1203 | 0.00376 | -0.0103 | 31.9947
1 | 0.1781 | 0.00377 | -0.0108 | 47.2414
1.5 | 0.2355 | 0.00402 | -0.0112 | 58.5821
2 | 0.2914 | 0.0046 | -0.0116 | 63.3478
2.5 | 0.3475 | 0.00511 | -0.012 | 68.0039
3 | 0.4036 | 0.0056 | -0.0123 | 72.0714
3.5 | 0.4598 | 0.00601 | -0.0126 | 76.5058
4 | 0.5163 | 0.00632 | -0.0129 | 81.693
4.5 | 0.573 | 0.00655 | -0.0132 | 87.4809
5 | 0.6298 | 0.00676 | -0.0135 | 93.1657
5.5 | 0.6861 | 0.00702 | -0.0138 | 97.735
6 | 0.7423 | 0.00727 | -0.014 | 102.1045
6.5 | 0.798 | 0.00759 | -0.0141 | 105.1383
7 | 0.8536 | 0.00787 | -0.0142 | 108.4625
7.5 | 0.9082 | 0.00825 | -0.0142 | 110.0848
8 | 0.9629 | 0.0086 | -0.0142 | 111.9651
8.5 | 1.0169 | 0.00896 | -0.014 | 113.4933
9 | 1.0695 | 0.00943 | -0.0137 | 113.4146
9.5 | 1.1206 | 0.0099 | -0.013 | 113.1919
10 | 1.1705 | 0.01027 | -0.012 | 113.9727
10.5 | 1.2233 | 0.01084 | -0.0119 | 112.8506
11 | 1.2735 | 0.0115 | -0.0113 | 110.7391
11.5 | 1.3222 | 0.01227 | -0.0104 | 107.7588
12 | 1.3689 | 0.01314 | -0.0093 | 104.1781
12.5 | 1.416 | 0.01387 | -0.0083 | 102.0908
13 | 1.4611 | 0.01467 | -0.007 | 99.5978
13.5 | 1.5032 | 0.01559 | -0.0053 | 96.4208
14 | 1.5416 | 0.01663 | -0.0032 | 92.6999
14.5 | 1.5724 | 0.01779 | 0.0001 | 88.3867
15 | 1.5874 | 0.01912 | 0.0057 | 83.023
15.5 | 1.6017 | 0.02096 | 0.0102 | 76.417
16 | 1.6148 | 0.02325 | 0.0138 | 69.4538
16.5 | 1.6232 | 0.02618 | 0.0168 | 62.0015
17 | 1.6357 | 0.0291 | 0.0188 | 56.2096
17.5 | 1.6435 | 0.03271 | 0.0202 | 50.2446
18 | 1.6504 | 0.03671 | 0.0209 | 44.9578
18.5 | 1.6461 | 0.0422 | 0.0208 | 39.0071
19 | 1.6407 | 0.04833 | 0.0197 | 33.9479
19.5 | 1.6354 | 0.05499 | 0.0176 | 29.74
20 | 1.6135 | 0.0646 | 0.0136 | 24.9768

## 93. Re 7M Mach 0.25 (1)
BIGFOIL.COM POLAR EXPORT
NACA64-111 a=0.2
NACA64-111 a=0.2 |  |  |  | Cl Max: | 0.943 | at alpha= | 9.5 | deg
JavaFoil+Calcfoil stall+Eppler ext transition |  |  |  | L/D Max: | 106.01 | at alpha= | 7 | deg
Re: | 7000000 |  |  | Cd Min: | 0.00472 | at alpha= | -1.5 | deg
Mach: | 0.25 |  |  | Cl=0 at alpha= | -0.52459 | deg
|  |  |  | @ Cl=0.1, Cd= | 0.0047358
|  |  |  | @ Cl=0.4, Cd= | 0.10625
|  |  |  | @ Cl=0.6, Cd= | 0.10625
alpha (deg) | Cl | Cd | Cm | Cl/Cd
-14 | -0.357 | 0.102 | 0.002 | -3.499
-13.5 | -0.414 | 0.09611 | 0.002 | -4.307
-13 | -0.466 | 0.09142 | 0.002 | -5.1
-12.5 | -0.514 | 0.08448 | 0.002 | -6.082
-12 | -0.555 | 0.08068 | 0.001 | -6.883
-11.5 | -0.591 | 0.07554 | 0.001 | -7.821
-11 | -0.621 | 0.06854 | 0.001 | -9.064
-10.5 | -0.647 | 0.06128 | 0.001 | -10.556
-10 | -0.661 | 0.05785 | 0.001 | -11.423
-9.5 | -0.814 | 0.0111 | 0.001 | -73.4
-9 | -0.816 | 0.01048 | 0 | -77.901
-8.5 | -0.804 | 0.00994 | 0 | -80.927
-8 | -0.784 | 0.00951 | -0.001 | -82.471
-7.5 | -0.756 | 0.00913 | -0.001 | -82.809
-7 | -0.722 | 0.00872 | -0.002 | -82.799
-6.5 | -0.679 | 0.00834 | -0.002 | -81.42
-6 | -0.632 | 0.00809 | -0.003 | -78.134
-5.5 | -0.582 | 0.00784 | -0.003 | -74.198
-5 | -0.529 | 0.00759 | -0.004 | -69.649
-4.5 | -0.474 | 0.00735 | -0.004 | -64.419
-4 | -0.417 | 0.00717 | -0.005 | -58.15
-3.5 | -0.359 | 0.00698 | -0.005 | -51.416
-3 | -0.3 | 0.00682 | -0.006 | -43.954
-2.5 | -0.24 | 0.00663 | -0.006 | -36.231
-2 | -0.18 | 0.00478 | -0.007 | -37.566
-1.5 | -0.119 | 0.00472 | -0.007 | -25.183
-1 | -0.058 | 0.00472 | -0.008 | -12.279
-0.5 | 0.003 | 0.00472 | -0.008 | 0.669
0 | 0.064 | 0.00473 | -0.009 | 13.595
0.5 | 0.126 | 0.00474 | -0.01 | 26.506
1 | 0.187 | 0.00475 | -0.01 | 39.284
1.5 | 0.247 | 0.00484 | -0.011 | 51.124
2 | 0.308 | 0.00491 | -0.011 | 62.825
2.5 | 0.369 | 0.00543 | -0.012 | 67.947
3 | 0.429 | 0.00575 | -0.012 | 74.53
3.5 | 0.488 | 0.00573 | -0.013 | 85.046
4 | 0.546 | 0.00702 | -0.013 | 77.682
4.5 | 0.603 | 0.00722 | -0.014 | 83.497
5 | 0.658 | 0.00737 | -0.014 | 89.327
5.5 | 0.712 | 0.00765 | -0.015 | 93.098
6 | 0.763 | 0.00795 | -0.015 | 95.891
6.5 | 0.808 | 0.00821 | -0.016 | 98.464
7 | 0.849 | 0.00801 | -0.016 | 106.01
7.5 | 0.884 | 0.00838 | -0.017 | 105.471
8 | 0.912 | 0.01009 | -0.017 | 90.361
8.5 | 0.932 | 0.0106 | -0.018 | 87.93
9 | 0.942 | 0.01129 | -0.018 | 83.478
9.5 | 0.943 | 0.01195 | -0.019 | 78.969
10 | 0.932 | 0.01286 | -0.019 | 72.475
10.5 | 0.906 | 0.01461 | -0.019 | 62.026
11 | 0.801 | 0.03594 | -0.017 | 22.284
11.5 | 0.706 | 0.0727 | -0.011 | 9.711
12 | 0.67 | 0.07729 | -0.011 | 8.668
12.5 | 0.627 | 0.0833 | -0.011 | 7.527
13 | 0.579 | 0.08763 | -0.011 | 6.613
13.5 | 0.526 | 0.09363 | -0.012 | 5.619
14 | 0.467 | 0.09988 | -0.011 | 4.678
14.5 | 0.394 | 0.10625 | -0.012 | 3.712

## 94. Re 7M Mach 0.25 (2)
BIGFOIL.COM POLAR EXPORT
NACA64-111 a=0.2
NACA64-111 a=0.2 |  |  |  | Cl Max: | 1.4925 | at alpha= | 14 | deg
XFOIL ncrit=9 |  |  |  | L/D Max: | 111.168 | at alpha= | 8 | deg
Re: | 7000000 |  |  | Cd Min: | 0.22178 | at alpha= | -18.5 | deg
Mach: | 0.25 |  |  | Cl=0 at alpha= | -0.5421 | deg
|  |  |  | @ Cl=0.1, Cd= | 0.0037884
|  |  |  | @ Cl=0.4, Cd= | 0.0055647
|  |  |  | @ Cl=0.6, Cd= | 0.0066927
alpha (deg) | Cl | Cd | Cm | Cl/Cd
-18.5 | -0.8038 | 0.22178 | 0.0676 | -3.6243
-18 | -0.7881 | 0.21404 | 0.0628 | -3.682
-17.5 | -0.8007 | 0.19448 | 0.0536 | -4.1171
-17 | -0.7845 | 0.18735 | 0.0491 | -4.1873
-16.5 | -1.1922 | 0.08192 | -0.0191 | -14.5532
-16 | -1.2479 | 0.06275 | -0.0337 | -19.8869
-15.5 | -1.279 | 0.05133 | -0.0409 | -24.9172
-15 | -1.332 | 0.03979 | -0.0456 | -33.4757
-14.5 | -1.3678 | 0.0321 | -0.045 | -42.6106
-14 | -1.3888 | 0.02701 | -0.0406 | -51.418
-13.5 | -1.4056 | 0.02346 | -0.0324 | -59.9147
-13 | -1.3865 | 0.02047 | -0.0274 | -67.7333
-12.5 | -1.352 | 0.0181 | -0.0237 | -74.6961
-12 | -1.3091 | 0.0162 | -0.0207 | -80.8086
-11.5 | -1.2627 | 0.01485 | -0.0179 | -85.0303
-11 | -1.2127 | 0.01373 | -0.0155 | -88.3248
-10.5 | -1.1634 | 0.01226 | -0.0133 | -94.894
-10 | -1.1086 | 0.0114 | -0.0118 | -97.2456
-9.5 | -1.0522 | 0.0107 | -0.0106 | -98.3364
-9 | -0.9952 | 0.01007 | -0.0096 | -98.8282
-8.5 | -0.9373 | 0.00956 | -0.0088 | -98.0439
-8 | -0.8804 | 0.00888 | -0.008 | -99.1441
-7.5 | -0.8222 | 0.0084 | -0.0075 | -97.881
-7 | -0.7635 | 0.00801 | -0.0071 | -95.3184
-6 | -0.6456 | 0.00731 | -0.0067 | -88.3174
-5.5 | -0.5865 | 0.007 | -0.0066 | -83.7857
-5 | -0.5271 | 0.00676 | -0.0067 | -77.9734
-4.5 | -0.4677 | 0.00651 | -0.0068 | -71.8433
-3.5 | -0.3486 | 0.00611 | -0.0072 | -57.054
-3 | -0.2889 | 0.00593 | -0.0075 | -48.7184
-2.5 | -0.2293 | 0.00575 | -0.0079 | -39.8783
-2 | -0.1701 | 0.00548 | -0.0082 | -31.0401
-1.5 | -0.1113 | 0.00511 | -0.0086 | -21.7808
-1 | -0.0533 | 0.00456 | -0.0091 | -11.6886
-0.5 | 0.0049 | 0.00401 | -0.0095 | 1.2219
0 | 0.0645 | 0.00383 | -0.0101 | 16.8407
0.5 | 0.1243 | 0.00376 | -0.0106 | 33.0585
1 | 0.184 | 0.00378 | -0.0111 | 48.6772
1.5 | 0.2433 | 0.00403 | -0.0116 | 60.3722
2 | 0.301 | 0.00463 | -0.0119 | 65.0108
2.5 | 0.3586 | 0.0052 | -0.0123 | 68.9615
3 | 0.4165 | 0.00571 | -0.0125 | 72.9422
3.5 | 0.4746 | 0.00613 | -0.0127 | 77.4225
4 | 0.5334 | 0.00641 | -0.013 | 83.2137
4.5 | 0.5923 | 0.00666 | -0.0131 | 88.9339
5 | 0.6512 | 0.00691 | -0.0133 | 94.2402
5.5 | 0.7101 | 0.00716 | -0.0133 | 99.176
6 | 0.7684 | 0.00749 | -0.0133 | 102.5901
6.5 | 0.8269 | 0.00779 | -0.0132 | 106.1489
7 | 0.8847 | 0.00817 | -0.0129 | 108.2864
7.5 | 0.9422 | 0.00858 | -0.0125 | 109.8135
8 | 0.9994 | 0.00899 | -0.012 | 111.168
8.5 | 1.0554 | 0.00955 | -0.0112 | 110.5131
9 | 1.1106 | 0.0101 | -0.0101 | 109.9604
9.5 | 1.1644 | 0.01063 | -0.0088 | 109.539
10 | 1.2174 | 0.01122 | -0.0072 | 108.5027
10.5 | 1.2686 | 0.01222 | -0.0054 | 103.8134
11 | 1.3185 | 0.01327 | -0.0034 | 99.3595
11.5 | 1.3674 | 0.0143 | -0.0013 | 95.6224
12 | 1.4114 | 0.01561 | 0.0016 | 90.4164
12.5 | 1.4518 | 0.01698 | 0.0049 | 85.5006
13 | 1.476 | 0.01865 | 0.0105 | 79.1421
13.5 | 1.4878 | 0.02066 | 0.017 | 72.0136
14 | 1.4925 | 0.02375 | 0.0222 | 62.8421
14.5 | 1.4866 | 0.02816 | 0.0264 | 52.7912
15 | 1.4623 | 0.03481 | 0.0287 | 42.008
15.5 | 1.4411 | 0.04217 | 0.0287 | 34.1736
16 | 1.4085 | 0.05185 | 0.0259 | 27.1649
16.5 | 1.377 | 0.06293 | 0.0207 | 21.8815
17 | 1.3356 | 0.07726 | 0.012 | 17.2871
17.5 | 1.2827 | 0.09601 | -0.0007 | 13.3601
18 | 1.2176 | 0.11927 | -0.0162 | 10.2088
18.5 | 1.1332 | 0.14688 | -0.0343 | 7.7151
19 | 1.003 | 0.18946 | -0.0628 | 5.294

## 95. Re 7M Mach 0.50 (1)
BIGFOIL.COM POLAR EXPORT
NACA64-111 a=0.2
NACA64-111 a=0.2 |  |  |  | Cl Max: | 1.101 | at alpha= | 20 | deg
JavaFoil+Calcfoil stall+Eppler ext transition |  |  |  | L/D Max: | 94.702 | at alpha= | 5.5 | deg
Re: | 7000000 |  |  | Cd Min: | 0.0048 | at alpha= | -0.5 | deg
Mach: | 0.5 |  |  | Cl=0 at alpha= | -0.52899 | deg
|  |  |  | @ Cl=0.1, Cd= | 0.0048082
|  |  |  | @ Cl=0.4, Cd= | 0.0053622
|  |  |  | @ Cl=0.6, Cd= | 0.0075452
alpha (deg) | Cl | Cd | Cm | Cl/Cd
-20 | -1.054 | 0.15093 | 0.007 | -6.985
-19.5 | -1.025 | 0.14712 | 0.006 | -6.967
-19 | -0.999 | 0.1409 | 0.006 | -7.086
-18.5 | -0.976 | 0.14093 | 0.006 | -6.923
-18 | -0.949 | 0.13396 | 0.005 | -7.081
-17.5 | -0.92 | 0.12892 | 0.005 | -7.138
-17 | -0.891 | 0.124 | 0.005 | -7.186
-16.5 | -0.865 | 0.12003 | 0.004 | -7.203
-16 | -0.839 | 0.12251 | 0.004 | -6.851
-15.5 | -0.812 | 0.1124 | 0.004 | -7.226
-15 | -0.784 | 0.10837 | 0.003 | -7.237
-14.5 | -0.758 | 0.09944 | 0.003 | -7.623
-14 | -0.732 | 0.0923 | 0.003 | -7.926
-13.5 | -0.704 | 0.09743 | 0.003 | -7.223
-13 | -0.676 | 0.0936 | 0.002 | -7.226
-12.5 | -0.648 | 0.10316 | 0.002 | -6.28
-12 | -0.625 | 0.07573 | 0.002 | -8.257
-11.5 | -0.6 | 0.07046 | 0.002 | -8.516
-11 | -0.581 | 0.05999 | 0.002 | -9.686
-10.5 | -0.541 | 0.07538 | 0.001 | -7.174
-10 | -0.515 | 0.06511 | 0.001 | -7.91
-9.5 | -0.489 | 0.05891 | 0 | -8.307
-9 | -0.523 | 0.02164 | 0 | -24.16
-8.5 | -0.532 | 0.01169 | 0 | -45.454
-8 | -0.405 | 0.05613 | 0 | -7.218
-7.5 | -0.379 | 0.04871 | -0.001 | -7.782
-7 | -0.425 | 0.01133 | -0.002 | -37.504
-6.5 | -0.503 | 0.04007 | -0.001 | -12.545
-6 | -0.637 | 0.00936 | -0.003 | -68.098
-5.5 | -0.613 | 0.00881 | -0.004 | -69.599
-5 | -0.571 | 0.00839 | -0.004 | -68.005
-4.5 | -0.519 | 0.008 | -0.005 | -64.814
-4 | -0.46 | 0.00763 | -0.005 | -60.367
-3.5 | -0.398 | 0.00738 | -0.006 | -53.953
-3 | -0.334 | 0.00716 | -0.007 | -46.604
-2.5 | -0.268 | 0.00696 | -0.007 | -38.483
-2 | -0.201 | 0.00489 | -0.008 | -41.028
-1.5 | -0.133 | 0.00482 | -0.008 | -27.533
-1 | -0.065 | 0.00481 | -0.009 | -13.455
-0.5 | 0.004 | 0.0048 | -0.009 | 0.736
0 | 0.072 | 0.0048 | -0.01 | 14.987
0.5 | 0.14 | 0.00482 | -0.011 | 29.094
1 | 0.209 | 0.00488 | -0.011 | 42.745
1.5 | 0.277 | 0.00497 | -0.012 | 55.606
2 | 0.344 | 0.00517 | -0.012 | 66.609
2.5 | 0.411 | 0.0054 | -0.013 | 76.139
3 | 0.478 | 0.0057 | -0.014 | 83.886
3.5 | 0.543 | 0.00731 | -0.014 | 74.261
4 | 0.606 | 0.00757 | -0.015 | 79.966
4.5 | 0.666 | 0.00781 | -0.015 | 85.318
5 | 0.722 | 0.00775 | -0.016 | 93.205
5.5 | 0.772 | 0.00815 | -0.016 | 94.702
6 | 0.808 | 0.00982 | -0.017 | 82.324
6.5 | 0.815 | 0.01051 | -0.018 | 77.549
7 | 0.739 | 0.01187 | -0.018 | 62.231
7.5 | 0.433 | 0.04976 | -0.009 | 8.697
8 | 0.555 | 0.01353 | -0.019 | 41.053
8.5 | 0.486 | 0.05581 | -0.01 | 8.706
9 | 0.514 | 0.05864 | -0.011 | 8.758
9.5 | 0.649 | 0.01555 | -0.02 | 41.719
10 | 0.646 | 0.02489 | -0.02 | 25.966
10.5 | 0.593 | 0.06934 | -0.012 | 8.557
11 | 0.618 | 0.08015 | -0.011 | 7.71
11.5 | 0.756 | 0.02194 | -0.022 | 34.476
12 | 0.691 | 0.06655 | -0.016 | 10.377
12.5 | 0.701 | 0.08237 | -0.014 | 8.515
13 | 0.725 | 0.0928 | -0.013 | 7.813
13.5 | 0.754 | 0.08721 | -0.015 | 8.645
14 | 0.779 | 0.09384 | -0.014 | 8.298
14.5 | 0.804 | 0.10317 | -0.014 | 7.788
15 | 0.831 | 0.10878 | -0.015 | 7.642
15.5 | 0.859 | 0.11568 | -0.016 | 7.425
16 | 0.882 | 0.11753 | -0.016 | 7.501
16.5 | 0.908 | 0.12306 | -0.016 | 7.376
17 | 0.937 | 0.12567 | -0.017 | 7.459
17.5 | 0.967 | 0.12923 | -0.018 | 7.483
18 | 0.986 | 0.13558 | -0.018 | 7.275
18.5 | 1.012 | 0.14014 | -0.018 | 7.222
19 | 1.041 | 0.14204 | -0.019 | 7.328
19.5 | 1.073 | 0.14471 | -0.02 | 7.412
20 | 1.101 | 0.14941 | -0.021 | 7.367

## 96. Re 7M Mach 0.50 (2)
BIGFOIL.COM POLAR EXPORT
NACA64-111 a=0.2
NACA64-111 a=0.2 |  |  |  | Cl Max: | 1.0394 | at alpha= | 7.5 | deg
XFOIL ncrit=9 |  |  |  | L/D Max: | 104.12 | at alpha= | 6 | deg
Re: | 7000000 |  |  | Cd Min: | 0.28025 | at alpha= | -20 | deg
Mach: | 0.5 |  |  | Cl=0 at alpha= | -0.5474 | deg
|  |  |  | @ Cl=0.1, Cd= | 0.0038522
|  |  |  | @ Cl=0.4, Cd= | 0.0055126
|  |  |  | @ Cl=0.6, Cd= | 0.0068265
alpha (deg) | Cl | Cd | Cm | Cl/Cd
-20 | -0.924 | 0.28025 | 0.1025 | -3.2971
-19.5 | -0.9021 | 0.27151 | 0.097 | -3.3225
-19 | -0.8804 | 0.26232 | 0.0914 | -3.3562
-18.5 | -0.8583 | 0.25294 | 0.0859 | -3.3933
-18 | -0.8378 | 0.24341 | 0.0803 | -3.4419
-17.5 | -0.8161 | 0.23443 | 0.0749 | -3.4812
-17 | -0.7968 | 0.22455 | 0.0692 | -3.5484
-16.5 | -0.7763 | 0.21556 | 0.0638 | -3.6013
-16 | -0.7555 | 0.20681 | 0.0586 | -3.6531
-15.5 | -0.7371 | 0.19708 | 0.0531 | -3.7401
-15 | -0.7207 | 0.18681 | 0.0474 | -3.8579
-14.5 | -0.7058 | 0.17639 | 0.0416 | -4.0014
-14 | -0.6888 | 0.16727 | 0.0363 | -4.1179
-13.5 | -0.6732 | 0.15783 | 0.0309 | -4.2653
-13 | -0.6621 | 0.14735 | 0.025 | -4.4934
-12.5 | -0.6545 | 0.13645 | 0.019 | -4.7966
-12 | -0.6524 | 0.12476 | 0.0122 | -5.2292
-10.5 | -0.6532 | 0.09103 | -0.0093 | -7.1757
-10 | -0.6675 | 0.07943 | -0.0162 | -8.4036
-9.5 | -0.6812 | 0.06559 | -0.0269 | -10.3857
-9 | -0.7065 | 0.05279 | -0.0373 | -13.3832
-8.5 | -0.7425 | 0.04351 | -0.0417 | -17.065
-8 | -0.7829 | 0.03727 | -0.0376 | -21.0062
-7.5 | -0.8086 | 0.02953 | -0.0322 | -27.3823
-7 | -0.8187 | 0.02006 | -0.0265 | -40.8126
-6.5 | -0.7954 | 0.01273 | -0.0212 | -62.4823
-6 | -0.744 | 0.00943 | -0.0168 | -78.8971
-5.5 | -0.6776 | 0.00825 | -0.0141 | -82.1333
-5 | -0.609 | 0.00747 | -0.0122 | -81.5261
-4.5 | -0.5385 | 0.00706 | -0.0111 | -76.2748
-4 | -0.4685 | 0.00672 | -0.0104 | -69.7173
-3.5 | -0.3988 | 0.00644 | -0.0099 | -61.9255
-2.5 | -0.2606 | 0.006 | -0.0097 | -43.4333
-2 | -0.1921 | 0.00579 | -0.0099 | -33.1779
-1.5 | -0.1249 | 0.00538 | -0.0101 | -23.2156
-1 | -0.0592 | 0.00474 | -0.0104 | -12.4895
-0.5 | 0.0062 | 0.00406 | -0.0109 | 1.5271
0 | 0.0742 | 0.00389 | -0.0114 | 19.0746
0.5 | 0.1425 | 0.00379 | -0.012 | 37.5989
1 | 0.211 | 0.00385 | -0.0125 | 54.8052
1.5 | 0.2789 | 0.0041 | -0.013 | 68.0244
2 | 0.3437 | 0.00486 | -0.0132 | 70.7202
2.5 | 0.4084 | 0.00561 | -0.0132 | 72.7986
3 | 0.4742 | 0.00618 | -0.0131 | 76.7314
3.5 | 0.5417 | 0.00658 | -0.0129 | 82.3252
4 | 0.6103 | 0.00687 | -0.0125 | 88.8355
4.5 | 0.6791 | 0.0072 | -0.0119 | 94.3194
5 | 0.7486 | 0.00754 | -0.011 | 99.2838
5.5 | 0.8178 | 0.008 | -0.0097 | 102.225
6 | 0.8871 | 0.00852 | -0.0079 | 104.1197
6.5 | 0.9537 | 0.00937 | -0.0051 | 101.7823
7 | 1.0107 | 0.01102 | -0.0006 | 91.7151
7.5 | 1.0394 | 0.01489 | 0.0069 | 69.8052
8 | 1.0366 | 0.02147 | 0.0154 | 48.2813
8.5 | 1.0002 | 0.02717 | 0.0262 | 36.8127
9 | 0.9654 | 0.03401 | 0.0305 | 28.3858
9.5 | 0.9312 | 0.04243 | 0.0301 | 21.9467
10 | 0.8981 | 0.0526 | 0.0255 | 17.0741
10.5 | 0.8682 | 0.06464 | 0.0174 | 13.4313
11 | 0.843 | 0.07915 | 0.0065 | 10.6507
11.5 | 0.8281 | 0.09457 | -0.0036 | 8.7565
12 | 0.8125 | 0.10866 | -0.0127 | 7.4775
12.5 | 0.8067 | 0.12111 | -0.0204 | 6.6609

## 97. Re 8M Mach 0.00 (1)
BIGFOIL.COM POLAR EXPORT
NACA64-111 a=0.2
NACA64-111 a=0.2 |  |  |  | Cl Max: | 1.007 | at alpha= | 10.5 | deg
JavaFoil+Calcfoil stall+Eppler ext transition |  |  |  | L/D Max: | 111.679 | at alpha= | 8 | deg
Re: | 8000000 |  |  | Cd Min: | 0.00465 | at alpha= | -1 | deg
Mach: | 0 |  |  | Cl=0 at alpha= | -0.52542 | deg
|  |  |  | @ Cl=0.1, Cd= | 0.0046537
|  |  |  | @ Cl=0.4, Cd= | 0.005635
|  |  |  | @ Cl=0.6, Cd= | 0.0069928
alpha (deg) | Cl | Cd | Cm | Cl/Cd
-15.5 | -0.623 | 0.11239 | 0.003 | -5.541
-15 | -0.642 | 0.10749 | 0.003 | -5.975
-14.5 | -0.661 | 0.10114 | 0.003 | -6.535
-14 | -0.678 | 0.09501 | 0.002 | -7.14
-13.5 | -0.694 | 0.08908 | 0.002 | -7.789
-13 | -0.708 | 0.08296 | 0.002 | -8.528
-12.5 | -0.725 | 0.07213 | 0.002 | -10.051
-12 | -0.749 | 0.05774 | 0.002 | -12.97
-11.5 | -0.875 | 0.01364 | 0.002 | -64.143
-11 | -0.889 | 0.01186 | 0.002 | -74.916
-10.5 | -0.89 | 0.01044 | 0.002 | -85.285
-10 | -0.883 | 0.01055 | 0.001 | -83.673
-9.5 | -0.867 | 0.01004 | 0.001 | -86.36
-9 | -0.846 | 0.00958 | 0 | -88.304
-8.5 | -0.82 | 0.00923 | 0 | -88.856
-8 | -0.788 | 0.00881 | -0.001 | -89.521
-7.5 | -0.752 | 0.00858 | -0.001 | -87.662
-7 | -0.712 | 0.00827 | -0.002 | -86.153
-6.5 | -0.667 | 0.00795 | -0.002 | -83.909
-6 | -0.618 | 0.00773 | -0.003 | -80.002
-5.5 | -0.567 | 0.00749 | -0.003 | -75.715
-5 | -0.515 | 0.00729 | -0.004 | -70.579
-4.5 | -0.46 | 0.00713 | -0.004 | -64.593
-4 | -0.405 | 0.00694 | -0.005 | -58.349
-3.5 | -0.348 | 0.00677 | -0.005 | -51.439
-3 | -0.291 | 0.00662 | -0.006 | -43.904
-2.5 | -0.233 | 0.00643 | -0.006 | -36.152
-2 | -0.174 | 0.00473 | -0.007 | -36.78
-1.5 | -0.115 | 0.00466 | -0.007 | -24.697
-1 | -0.056 | 0.00465 | -0.008 | -12.051
-0.5 | 0.003 | 0.00465 | -0.008 | 0.658
0 | 0.062 | 0.00466 | -0.009 | 13.372
0.5 | 0.122 | 0.00465 | -0.009 | 26.134
1 | 0.181 | 0.00471 | -0.01 | 38.348
1.5 | 0.24 | 0.00477 | -0.01 | 50.205
2 | 0.298 | 0.00518 | -0.011 | 57.664
2.5 | 0.357 | 0.00542 | -0.011 | 65.863
3 | 0.415 | 0.00571 | -0.012 | 72.783
3.5 | 0.473 | 0.00574 | -0.012 | 82.343
4 | 0.529 | 0.00678 | -0.013 | 78.001
4.5 | 0.585 | 0.00694 | -0.013 | 84.223
5 | 0.639 | 0.00713 | -0.014 | 89.643
5.5 | 0.693 | 0.0073 | -0.014 | 94.85
6 | 0.743 | 0.00756 | -0.015 | 98.292
6.5 | 0.791 | 0.00776 | -0.015 | 101.924
7 | 0.834 | 0.00807 | -0.016 | 103.443
7.5 | 0.874 | 0.00789 | -0.016 | 110.891
8 | 0.91 | 0.00815 | -0.017 | 111.679
8.5 | 0.941 | 0.00848 | -0.017 | 110.956
9 | 0.967 | 0.01019 | -0.018 | 94.831
9.5 | 0.986 | 0.01064 | -0.018 | 92.664
10 | 1 | 0.01132 | -0.019 | 88.309
10.5 | 1.007 | 0.01195 | -0.019 | 84.287
11 | 1.007 | 0.01274 | -0.02 | 79.058
11.5 | 1.001 | 0.01377 | -0.02 | 72.689
12 | 0.99 | 0.01489 | -0.02 | 66.507
12.5 | 0.972 | 0.01674 | -0.02 | 58.087
13 | 0.934 | 0.02282 | -0.02 | 40.924
13.5 | 0.805 | 0.07686 | -0.015 | 10.47
14 | 0.779 | 0.08782 | -0.013 | 8.872
14.5 | 0.752 | 0.09497 | -0.013 | 7.914
15 | 0.724 | 0.10218 | -0.013 | 7.082
15.5 | 0.696 | 0.10725 | -0.013 | 6.488

## 98. Re 8M Mach 0.00 (2)
BIGFOIL.COM POLAR EXPORT
NACA64-111 a=0.2
NACA64-111 a=0.2 |  |  |  | Cl Max: | 1.7044 | at alpha= | 19.5 | deg
XFOIL ncrit=9 |  |  |  | L/D Max: | 117.669 | at alpha= | 10 | deg
Re: | 8000000 |  |  | Cd Min: | 0.04986 | at alpha= | 20 | deg
Mach: | 0 |  |  | Cl=0 at alpha= | -0.54359 | deg
|  |  |  | @ Cl=0.1, Cd= | 0.0037637
|  |  |  | @ Cl=0.4, Cd= | 0.0055295
|  |  |  | @ Cl=0.6, Cd= | 0.0065153
alpha (deg) | Cl | Cd | Cm | Cl/Cd
-20 | -1.6498 | 0.04528 | -0.0341 | -36.4355
-19.5 | -1.6503 | 0.04007 | -0.0352 | -41.1854
-19 | -1.6616 | 0.03425 | -0.0354 | -48.5139
-18.5 | -1.66 | 0.03024 | -0.0343 | -54.8942
-18 | -1.6493 | 0.0274 | -0.0326 | -60.1934
-17.5 | -1.6407 | 0.02472 | -0.0299 | -66.3714
-17 | -1.636 | 0.02219 | -0.0257 | -73.7269
-16.5 | -1.6248 | 0.02059 | -0.0207 | -78.9121
-16 | -1.6075 | 0.01905 | -0.0158 | -84.3832
-15.5 | -1.5737 | 0.0178 | -0.0135 | -88.4101
-15 | -1.5364 | 0.0166 | -0.0116 | -92.5542
-14.5 | -1.4948 | 0.01559 | -0.0102 | -95.882
-14 | -1.4505 | 0.01472 | -0.0092 | -98.5394
-13.5 | -1.4041 | 0.01394 | -0.0083 | -100.7245
-13 | -1.3562 | 0.01323 | -0.0077 | -102.5094
-12.5 | -1.3071 | 0.01257 | -0.0071 | -103.9857
-12 | -1.2594 | 0.01194 | -0.0062 | -105.4774
-11.5 | -1.212 | 0.01125 | -0.0052 | -107.7333
-11 | -1.1617 | 0.01066 | -0.0047 | -108.9775
-10.5 | -1.11 | 0.01015 | -0.0044 | -109.3596
-10 | -1.0572 | 0.00971 | -0.0043 | -108.8774
-9.5 | -1.0038 | 0.00932 | -0.0042 | -107.7039
-9 | -0.9498 | 0.00896 | -0.0042 | -106.0045
-8.5 | -0.8961 | 0.00848 | -0.0041 | -105.6722
-8 | -0.8417 | 0.00808 | -0.0042 | -104.1708
-7.5 | -0.7867 | 0.00775 | -0.0043 | -101.5097
-7 | -0.7312 | 0.00747 | -0.0045 | -97.8849
-6.5 | -0.6752 | 0.00724 | -0.0047 | -93.2597
-6 | -0.6195 | 0.00691 | -0.0049 | -89.6527
-5.5 | -0.5633 | 0.00667 | -0.0052 | -84.4528
-5 | -0.5066 | 0.00648 | -0.0055 | -78.179
-4.5 | -0.45 | 0.00625 | -0.0058 | -72
-4 | -0.393 | 0.00609 | -0.0062 | -64.532
-3.5 | -0.3359 | 0.00591 | -0.0066 | -56.8359
-3 | -0.2787 | 0.00575 | -0.007 | -48.4696
-2.5 | -0.2214 | 0.00558 | -0.0074 | -39.6774
-2 | -0.1644 | 0.00535 | -0.0078 | -30.729
-1.5 | -0.1077 | 0.00504 | -0.0082 | -21.369
-1 | -0.0513 | 0.00458 | -0.0087 | -11.2009
-0.5 | 0.0049 | 0.00405 | -0.0092 | 1.2099
0 | 0.062 | 0.00379 | -0.0097 | 16.3588
0.5 | 0.1197 | 0.00375 | -0.0102 | 31.92
1 | 0.1771 | 0.00375 | -0.0107 | 47.2267
1.5 | 0.2335 | 0.00411 | -0.0112 | 56.8127
2 | 0.2895 | 0.00462 | -0.0116 | 62.6623
2.5 | 0.3454 | 0.00512 | -0.012 | 67.4609
3 | 0.4014 | 0.00554 | -0.0123 | 72.4549
3.5 | 0.4574 | 0.00592 | -0.0127 | 77.2635
4 | 0.5138 | 0.00618 | -0.013 | 83.1392
4.5 | 0.5703 | 0.00641 | -0.0133 | 88.9704
5 | 0.6267 | 0.00661 | -0.0137 | 94.8109
5.5 | 0.6828 | 0.00685 | -0.014 | 99.6788
6 | 0.7386 | 0.0071 | -0.0142 | 104.0282
6.5 | 0.7941 | 0.00738 | -0.0144 | 107.6016
7 | 0.8493 | 0.00765 | -0.0146 | 111.0196
7.5 | 0.9037 | 0.00802 | -0.0147 | 112.6808
8 | 0.9581 | 0.00833 | -0.0148 | 115.018
8.5 | 1.0119 | 0.00868 | -0.0148 | 116.5783
9 | 1.0644 | 0.00913 | -0.0146 | 116.5827
9.5 | 1.1163 | 0.00955 | -0.0143 | 116.8901
10 | 1.1661 | 0.00991 | -0.0136 | 117.669
10.5 | 1.2173 | 0.01035 | -0.0132 | 117.6135
11 | 1.2675 | 0.01098 | -0.0128 | 115.4372
11.5 | 1.3164 | 0.01167 | -0.0122 | 112.8021
12 | 1.3638 | 0.01243 | -0.0115 | 109.7184
12.5 | 1.4115 | 0.01307 | -0.0108 | 107.9954
13 | 1.4576 | 0.01376 | -0.0099 | 105.9302
13.5 | 1.5014 | 0.01456 | -0.0087 | 103.1181
14 | 1.5424 | 0.01546 | -0.0072 | 99.7671
14.5 | 1.5793 | 0.01649 | -0.0051 | 95.7732
15 | 1.6086 | 0.01761 | -0.0018 | 91.3458
15.5 | 1.6221 | 0.01893 | 0.0038 | 85.6894
16 | 1.6373 | 0.02062 | 0.0079 | 79.4035
16.5 | 1.6493 | 0.02285 | 0.0115 | 72.1794
17 | 1.6655 | 0.02505 | 0.014 | 66.487
17.5 | 1.6789 | 0.02771 | 0.016 | 60.5882
18 | 1.6917 | 0.03065 | 0.0175 | 55.1941
18.5 | 1.6961 | 0.03462 | 0.0185 | 48.9919
19 | 1.7002 | 0.03893 | 0.0188 | 43.6733
19.5 | 1.7044 | 0.04351 | 0.0184 | 39.1726
20 | 1.6974 | 0.04986 | 0.017 | 34.0433

## 99. Re 8M Mach 0.10 (1)
BIGFOIL.COM POLAR EXPORT
NACA64-111 a=0.2
NACA64-111 a=0.2 |  |  |  | Cl Max: | 0.997 | at alpha= | 10.5 | deg
JavaFoil+Calcfoil stall+Eppler ext transition |  |  |  | L/D Max: | 111.134 | at alpha= | 7.5 | deg
Re: | 8000000 |  |  | Cd Min: | 0.00464 | at alpha= | -1 | deg
Mach: | 0.1 |  |  | Cl=0 at alpha= | -0.52542 | deg
|  |  |  | @ Cl=0.1, Cd= | 0.0046625
|  |  |  | @ Cl=0.4, Cd= | 0.005615
|  |  |  | @ Cl=0.6, Cd= | 0.0069844
alpha (deg) | Cl | Cd | Cm | Cl/Cd
-15 | -0.605 | 0.10475 | 0.003 | -5.778
-14.5 | -0.626 | 0.10301 | 0.002 | -6.075
-14 | -0.646 | 0.09658 | 0.002 | -6.692
-13.5 | -0.666 | 0.08881 | 0.002 | -7.503
-13 | -0.683 | 0.08449 | 0.002 | -8.081
-12.5 | -0.698 | 0.07754 | 0.002 | -9.006
-12 | -0.717 | 0.06691 | 0.002 | -10.722
-11.5 | -0.845 | 0.01582 | 0.002 | -53.409
-11 | -0.871 | 0.01229 | 0.002 | -70.875
-10.5 | -0.875 | 0.01148 | 0.002 | -76.25
-10 | -0.876 | 0.01069 | 0.001 | -81.931
-9.5 | -0.863 | 0.01015 | 0.001 | -84.989
-9 | -0.844 | 0.00963 | 0 | -87.633
-8.5 | -0.819 | 0.00926 | 0 | -88.388
-8 | -0.789 | 0.00894 | -0.001 | -88.243
-7.5 | -0.754 | 0.00861 | -0.001 | -87.538
-7 | -0.714 | 0.00829 | -0.002 | -86.18
-6.5 | -0.669 | 0.008 | -0.002 | -83.655
-6 | -0.62 | 0.00777 | -0.003 | -79.866
-5.5 | -0.57 | 0.00751 | -0.003 | -75.81
-5 | -0.517 | 0.00734 | -0.004 | -70.445
-4.5 | -0.462 | 0.00713 | -0.004 | -64.894
-4 | -0.407 | 0.00693 | -0.005 | -58.655
-3.5 | -0.35 | 0.00678 | -0.005 | -51.575
-3 | -0.292 | 0.00665 | -0.006 | -43.911
-2.5 | -0.234 | 0.00645 | -0.006 | -36.262
-2 | -0.175 | 0.00472 | -0.007 | -37.036
-1.5 | -0.116 | 0.00465 | -0.007 | -24.876
-1 | -0.056 | 0.00464 | -0.008 | -12.139
-0.5 | 0.003 | 0.00464 | -0.008 | 0.663
0 | 0.063 | 0.00465 | -0.009 | 13.467
0.5 | 0.122 | 0.00467 | -0.009 | 26.177
1 | 0.182 | 0.0047 | -0.01 | 38.644
1.5 | 0.241 | 0.00478 | -0.01 | 50.346
2 | 0.3 | 0.00517 | -0.011 | 58.043
2.5 | 0.359 | 0.00541 | -0.011 | 66.285
3 | 0.417 | 0.0057 | -0.012 | 73.256
3.5 | 0.475 | 0.00574 | -0.012 | 82.848
4 | 0.532 | 0.00677 | -0.013 | 78.495
4.5 | 0.588 | 0.00694 | -0.013 | 84.734
5 | 0.642 | 0.00714 | -0.014 | 89.971
5.5 | 0.696 | 0.00737 | -0.014 | 94.377
6 | 0.746 | 0.00756 | -0.015 | 98.783
6.5 | 0.793 | 0.00785 | -0.015 | 101.068
7 | 0.837 | 0.00807 | -0.016 | 103.686
7.5 | 0.876 | 0.00789 | -0.016 | 111.134
8 | 0.911 | 0.00824 | -0.017 | 110.606
8.5 | 0.941 | 0.00857 | -0.017 | 109.767
9 | 0.965 | 0.01034 | -0.018 | 93.295
9.5 | 0.982 | 0.0108 | -0.018 | 90.927
10 | 0.993 | 0.01144 | -0.019 | 86.798
10.5 | 0.997 | 0.01205 | -0.019 | 82.795
11 | 0.994 | 0.01301 | -0.02 | 76.397
11.5 | 0.984 | 0.01409 | -0.02 | 69.855
12 | 0.968 | 0.01551 | -0.02 | 62.431
12.5 | 0.944 | 0.01789 | -0.02 | 52.761
13 | 0.869 | 0.03564 | -0.019 | 24.386
13.5 | 0.77 | 0.08325 | -0.013 | 9.249
14 | 0.745 | 0.09126 | -0.013 | 8.168
14.5 | 0.715 | 0.09817 | -0.012 | 7.28
15 | 0.684 | 0.10329 | -0.013 | 6.625
15.5 | 0.652 | 0.11006 | -0.013 | 5.925

## 100. Re 8M Mach 0.10 (2)
BIGFOIL.COM POLAR EXPORT
NACA64-111 a=0.2
NACA64-111 a=0.2 |  |  |  | Cl Max: | 1.6767 | at alpha= | 18 | deg
XFOIL ncrit=9 |  |  |  | L/D Max: | 116.992 | at alpha= | 10 | deg
Re: | 8000000 |  |  | Cd Min: | 0.05904 | at alpha= | 20 | deg
Mach: | 0.1 |  |  | Cl=0 at alpha= | -0.54425 | deg
|  |  |  | @ Cl=0.1, Cd= | 0.0037641
|  |  |  | @ Cl=0.4, Cd= | 0.0055217
|  |  |  | @ Cl=0.6, Cd= | 0.0065223
alpha (deg) | Cl | Cd | Cm | Cl/Cd
-20 | -1.5792 | 0.05783 | -0.0316 | -27.3076
-19.5 | -1.5962 | 0.04939 | -0.0355 | -32.3183
-19 | -1.6216 | 0.04097 | -0.0381 | -39.5802
-18.5 | -1.6313 | 0.03514 | -0.0384 | -46.4229
-18 | -1.6268 | 0.03121 | -0.0375 | -52.1243
-17.5 | -1.6238 | 0.0276 | -0.0355 | -58.8333
-17 | -1.6129 | 0.02503 | -0.0327 | -64.4387
-16.5 | -1.6016 | 0.02285 | -0.0289 | -70.0919
-16 | -1.599 | 0.02075 | -0.0226 | -77.0602
-15.5 | -1.5763 | 0.01924 | -0.0183 | -81.9283
-15 | -1.5438 | 0.01769 | -0.0155 | -87.2696
-14.5 | -1.5046 | 0.01644 | -0.0135 | -91.5207
-14 | -1.4615 | 0.01538 | -0.012 | -95.026
-13.5 | -1.4157 | 0.01445 | -0.0107 | -97.9723
-13 | -1.3678 | 0.01364 | -0.0098 | -100.2786
-12.5 | -1.3184 | 0.01291 | -0.009 | -102.1224
-12 | -1.2691 | 0.01236 | -0.008 | -102.678
-11.5 | -1.2215 | 0.01159 | -0.0067 | -105.3926
-11 | -1.1711 | 0.01091 | -0.006 | -107.3419
-10.5 | -1.119 | 0.01034 | -0.0055 | -108.2205
-10 | -1.0657 | 0.00985 | -0.0052 | -108.1929
-9.5 | -1.0118 | 0.00943 | -0.005 | -107.2959
-9 | -0.9572 | 0.00905 | -0.0049 | -105.768
-8.5 | -0.9027 | 0.00859 | -0.0047 | -105.0873
-8 | -0.8479 | 0.00815 | -0.0047 | -104.0368
-7.5 | -0.7923 | 0.00781 | -0.0047 | -101.4469
-7 | -0.7363 | 0.00751 | -0.0048 | -98.0426
-6.5 | -0.6799 | 0.00727 | -0.005 | -93.5213
-6 | -0.6236 | 0.00694 | -0.0052 | -89.8559
-5.5 | -0.5669 | 0.00669 | -0.0054 | -84.7384
-5 | -0.5098 | 0.0065 | -0.0057 | -78.4308
-4.5 | -0.4528 | 0.00627 | -0.006 | -72.2169
-4 | -0.3954 | 0.0061 | -0.0063 | -64.8197
-3.5 | -0.338 | 0.00592 | -0.0067 | -57.0946
-3 | -0.2803 | 0.00576 | -0.0071 | -48.6632
-2.5 | -0.2227 | 0.00559 | -0.0075 | -39.839
-2 | -0.1654 | 0.00535 | -0.0079 | -30.9159
-1.5 | -0.1082 | 0.00505 | -0.0083 | -21.4257
-1 | -0.0515 | 0.00458 | -0.0088 | -11.2445
-0.5 | 0.005 | 0.00405 | -0.0092 | 1.2346
0 | 0.0624 | 0.00379 | -0.0098 | 16.4644
0.5 | 0.1204 | 0.00375 | -0.0103 | 32.1067
1 | 0.1782 | 0.00375 | -0.0108 | 47.52
1.5 | 0.2349 | 0.00411 | -0.0112 | 57.1533
2 | 0.2912 | 0.00462 | -0.0117 | 63.0303
2.5 | 0.3474 | 0.00513 | -0.012 | 67.7193
3 | 0.4038 | 0.00555 | -0.0124 | 72.7568
3.5 | 0.4601 | 0.00593 | -0.0127 | 77.5885
4 | 0.5169 | 0.0062 | -0.013 | 83.371
4.5 | 0.5738 | 0.00643 | -0.0133 | 89.2379
5 | 0.6306 | 0.00663 | -0.0136 | 95.1131
5.5 | 0.6871 | 0.00687 | -0.0139 | 100.0146
6 | 0.7434 | 0.00714 | -0.0141 | 104.1176
6.5 | 0.7993 | 0.00741 | -0.0143 | 107.8677
7 | 0.8549 | 0.0077 | -0.0144 | 111.026
7.5 | 0.9098 | 0.00808 | -0.0144 | 112.599
8 | 0.9648 | 0.00839 | -0.0144 | 114.994
8.5 | 1.0189 | 0.00877 | -0.0144 | 116.1802
9 | 1.0718 | 0.00926 | -0.014 | 115.7451
9.5 | 1.1245 | 0.00965 | -0.0137 | 116.5285
10 | 1.1746 | 0.01004 | -0.0128 | 116.992
10.5 | 1.2262 | 0.01053 | -0.0123 | 116.4482
11 | 1.2765 | 0.01122 | -0.0117 | 113.7701
11.5 | 1.3251 | 0.01201 | -0.0108 | 110.3331
12 | 1.374 | 0.01268 | -0.01 | 108.3596
12.5 | 1.4218 | 0.01338 | -0.0091 | 106.2631
13 | 1.4674 | 0.01417 | -0.0079 | 103.5568
13.5 | 1.5104 | 0.01507 | -0.0063 | 100.2256
14 | 1.5495 | 0.01611 | -0.0042 | 96.1825
14.5 | 1.5834 | 0.01731 | -0.0014 | 91.4731
15 | 1.5992 | 0.01859 | 0.0043 | 86.0247
15.5 | 1.6113 | 0.02042 | 0.0093 | 78.9079
16 | 1.6257 | 0.02251 | 0.013 | 72.2212
16.5 | 1.644 | 0.02459 | 0.0157 | 66.8564
17 | 1.6579 | 0.02724 | 0.018 | 60.8627
17.5 | 1.668 | 0.03049 | 0.0197 | 54.7065
18 | 1.6767 | 0.03413 | 0.0208 | 49.1269
18.5 | 1.6763 | 0.03898 | 0.0212 | 43.0041
19 | 1.6737 | 0.04447 | 0.0207 | 37.6366
19.5 | 1.6685 | 0.05078 | 0.0193 | 32.8574
20 | 1.6529 | 0.05904 | 0.0163 | 27.9963

## 101. Re 8M Mach 0.25 (1)
BIGFOIL.COM POLAR EXPORT
NACA64-111 a=0.2
NACA64-111 a=0.2 |  |  |  | Cl Max: | 0.945 | at alpha= | 9.5 | deg
JavaFoil+Calcfoil stall+Eppler ext transition |  |  |  | L/D Max: | 107.897 | at alpha= | 7 | deg
Re: | 8000000 |  |  | Cd Min: | 0.00465 | at alpha= | -1 | deg
Mach: | 0.25 |  |  | Cl=0 at alpha= | -0.52459 | deg
|  |  |  | @ Cl=0.1, Cd= | 0.00466
|  |  |  | @ Cl=0.4, Cd= | 0.10589
|  |  |  | @ Cl=0.6, Cd= | 0.10589
alpha (deg) | Cl | Cd | Cm | Cl/Cd
-14.5 | -0.294 | 0.10547 | 0.003 | -2.788
-14 | -0.357 | 0.10058 | 0.002 | -3.549
-13.5 | -0.414 | 0.09636 | 0.002 | -4.297
-13 | -0.466 | 0.0913 | 0.002 | -5.108
-12.5 | -0.514 | 0.08368 | 0.002 | -6.143
-12 | -0.555 | 0.07987 | 0.001 | -6.955
-11.5 | -0.591 | 0.07441 | 0.001 | -7.943
-11 | -0.622 | 0.06777 | 0.001 | -9.178
-10.5 | -0.648 | 0.06039 | 0.001 | -10.732
-10 | -0.664 | 0.05585 | 0.001 | -11.886
-9.5 | -0.819 | 0.01105 | 0.001 | -74.08
-9 | -0.816 | 0.01028 | 0 | -79.433
-8.5 | -0.804 | 0.00974 | 0 | -82.569
-8 | -0.784 | 0.00933 | -0.001 | -84.082
-7.5 | -0.756 | 0.00896 | -0.001 | -84.395
-7 | -0.722 | 0.00855 | -0.002 | -84.389
-6.5 | -0.679 | 0.0082 | -0.002 | -82.853
-6 | -0.632 | 0.00796 | -0.003 | -79.409
-5.5 | -0.582 | 0.00771 | -0.003 | -75.484
-5 | -0.529 | 0.00746 | -0.004 | -70.883
-4.5 | -0.474 | 0.00725 | -0.004 | -65.381
-4 | -0.417 | 0.00704 | -0.005 | -59.229
-3.5 | -0.359 | 0.00688 | -0.005 | -52.2
-3 | -0.3 | 0.0067 | -0.006 | -44.77
-2.5 | -0.24 | 0.00652 | -0.006 | -36.804
-2 | -0.18 | 0.00473 | -0.007 | -37.944
-1.5 | -0.119 | 0.00468 | -0.007 | -25.381
-1 | -0.058 | 0.00465 | -0.008 | -12.465
-0.5 | 0.003 | 0.00467 | -0.008 | 0.677
0 | 0.064 | 0.00466 | -0.009 | 13.823
0.5 | 0.126 | 0.00466 | -0.01 | 26.926
1 | 0.187 | 0.00473 | -0.01 | 39.436
1.5 | 0.247 | 0.00479 | -0.011 | 51.609
2 | 0.308 | 0.00523 | -0.011 | 58.964
2.5 | 0.369 | 0.00549 | -0.012 | 67.143
3 | 0.429 | 0.00578 | -0.012 | 74.22
3.5 | 0.487 | 0.00664 | -0.013 | 73.414
4 | 0.546 | 0.00691 | -0.013 | 79.013
4.5 | 0.603 | 0.00709 | -0.014 | 84.969
5 | 0.658 | 0.00724 | -0.014 | 90.937
5.5 | 0.712 | 0.00751 | -0.015 | 94.863
6 | 0.763 | 0.0078 | -0.015 | 97.737
6.5 | 0.808 | 0.00806 | -0.016 | 100.285
7 | 0.849 | 0.00787 | -0.016 | 107.897
7.5 | 0.884 | 0.00823 | -0.017 | 107.41
8 | 0.912 | 0.00859 | -0.017 | 106.128
8.5 | 0.932 | 0.01039 | -0.018 | 89.713
9 | 0.943 | 0.01105 | -0.018 | 85.385
9.5 | 0.945 | 0.01167 | -0.019 | 80.955
10 | 0.934 | 0.01246 | -0.019 | 74.994
10.5 | 0.909 | 0.01404 | -0.019 | 64.772
11 | 0.852 | 0.02033 | -0.019 | 41.887
11.5 | 0.707 | 0.07138 | -0.012 | 9.909
12 | 0.671 | 0.07633 | -0.012 | 8.791
12.5 | 0.628 | 0.08283 | -0.011 | 7.578
13 | 0.58 | 0.08697 | -0.012 | 6.668
13.5 | 0.526 | 0.09231 | -0.012 | 5.704
14 | 0.467 | 0.09974 | -0.011 | 4.686
14.5 | 0.395 | 0.10589 | -0.012 | 3.726

## 102. Re 8M Mach 0.25 (2)
BIGFOIL.COM POLAR EXPORT
NACA64-111 a=0.2
NACA64-111 a=0.2 |  |  |  | Cl Max: | 1.5028 | at alpha= | 13.5 | deg
XFOIL ncrit=9 |  |  |  | L/D Max: | 113.948 | at alpha= | 8 | deg
Re: | 8000000 |  |  | Cd Min: | 0.22016 | at alpha= | -18.5 | deg
Mach: | 0.25 |  |  | Cl=0 at alpha= | -0.54553 | deg
|  |  |  | @ Cl=0.1, Cd= | 0.0037645
|  |  |  | @ Cl=0.4, Cd= | 0.0055167
|  |  |  | @ Cl=0.6, Cd= | 0.0065489
alpha (deg) | Cl | Cd | Cm | Cl/Cd
-18.5 | -0.8069 | 0.22016 | 0.0671 | -3.6651
-18 | -0.7948 | 0.21085 | 0.0618 | -3.7695
-17.5 | -0.8201 | 0.18766 | 0.0504 | -4.3701
-16 | -1.2619 | 0.06061 | -0.0355 | -20.82
-15.5 | -1.2924 | 0.04965 | -0.0421 | -26.0302
-15 | -1.3537 | 0.03774 | -0.0463 | -35.8691
-14.5 | -1.3821 | 0.03102 | -0.0449 | -44.5551
-14 | -1.4161 | 0.02543 | -0.039 | -55.6862
-13.5 | -1.4306 | 0.02171 | -0.0304 | -65.8959
-13 | -1.4049 | 0.01889 | -0.0259 | -74.3727
-12.5 | -1.3651 | 0.01685 | -0.0225 | -81.0148
-12 | -1.3179 | 0.01528 | -0.0199 | -86.25
-11.5 | -1.2718 | 0.01408 | -0.0168 | -90.3267
-11 | -1.2195 | 0.01306 | -0.0147 | -93.3767
-10.5 | -1.1667 | 0.01195 | -0.0129 | -97.6318
-10 | -1.1124 | 0.01097 | -0.0113 | -101.4038
-9.5 | -1.0556 | 0.01031 | -0.0101 | -102.386
-9 | -0.9981 | 0.00971 | -0.0092 | -102.7909
-8.5 | -0.9399 | 0.00921 | -0.0085 | -102.0521
-8 | -0.8819 | 0.00869 | -0.0078 | -101.4845
-7.5 | -0.8238 | 0.00817 | -0.0072 | -100.8323
-7 | -0.765 | 0.00778 | -0.0069 | -98.329
-6.5 | -0.7058 | 0.00746 | -0.0067 | -94.6113
-6 | -0.6465 | 0.00717 | -0.0066 | -90.1674
-5.5 | -0.5874 | 0.00684 | -0.0065 | -85.8772
-5 | -0.5279 | 0.0066 | -0.0066 | -79.9848
-4.5 | -0.4683 | 0.00638 | -0.0067 | -73.4013
-4 | -0.4088 | 0.00616 | -0.0069 | -66.3636
-3.5 | -0.3491 | 0.00599 | -0.0072 | -58.2805
-3 | -0.2894 | 0.00582 | -0.0075 | -49.7251
-2.5 | -0.2297 | 0.00565 | -0.0078 | -40.6549
-2 | -0.1703 | 0.00542 | -0.0082 | -31.4207
-1.5 | -0.1114 | 0.00509 | -0.0086 | -21.8861
-1 | -0.0529 | 0.00462 | -0.0091 | -11.4502
-0.5 | 0.0053 | 0.00406 | -0.0095 | 1.3054
0 | 0.0646 | 0.0038 | -0.0101 | 17
0.5 | 0.1244 | 0.00374 | -0.0106 | 33.262
1 | 0.1841 | 0.00375 | -0.0111 | 49.0933
1.5 | 0.2428 | 0.00413 | -0.0116 | 58.7893
2 | 0.3007 | 0.00467 | -0.012 | 64.3897
3 | 0.4168 | 0.00566 | -0.0126 | 73.6396
3.5 | 0.4751 | 0.00604 | -0.0128 | 78.6589
4 | 0.5342 | 0.00629 | -0.0131 | 84.9285
4.5 | 0.5932 | 0.00652 | -0.0133 | 90.9816
5 | 0.6521 | 0.00677 | -0.0134 | 96.322
5.5 | 0.7112 | 0.00701 | -0.0135 | 101.4551
6 | 0.7696 | 0.00733 | -0.0134 | 104.9932
6.5 | 0.8283 | 0.00762 | -0.0133 | 108.7008
7 | 0.8861 | 0.00802 | -0.0131 | 110.4863
7.5 | 0.9442 | 0.00836 | -0.0128 | 112.9426
8 | 1.0016 | 0.00879 | -0.0123 | 113.9477
8.5 | 1.0578 | 0.00934 | -0.0115 | 113.2548
9 | 1.1141 | 0.00982 | -0.0107 | 113.4521
9.5 | 1.1692 | 0.01035 | -0.0095 | 112.9662
10 | 1.2201 | 0.01096 | -0.0075 | 111.323
10.5 | 1.2727 | 0.01186 | -0.0059 | 107.3103
11 | 1.3248 | 0.01273 | -0.0042 | 104.0691
11.5 | 1.3749 | 0.01371 | -0.0022 | 100.2845
12 | 1.4209 | 0.01492 | 0.0005 | 95.2346
12.5 | 1.4635 | 0.01621 | 0.0036 | 90.2838
13 | 1.4957 | 0.01787 | 0.008 | 83.6989
13.5 | 1.5028 | 0.01988 | 0.0156 | 75.5936
14 | 1.4989 | 0.02335 | 0.022 | 64.1927
14.5 | 1.5001 | 0.02712 | 0.0261 | 55.3134
15 | 1.4952 | 0.03194 | 0.0288 | 46.8128
15.5 | 1.4774 | 0.03857 | 0.0297 | 38.3044
16 | 1.4492 | 0.04719 | 0.0282 | 30.7099
16.5 | 1.4192 | 0.05733 | 0.0243 | 24.7549
17 | 1.3808 | 0.07022 | 0.0172 | 19.6639
17.5 | 1.3351 | 0.08635 | 0.0067 | 15.4615
18 | 1.2899 | 0.10451 | -0.0055 | 12.3424
18.5 | 1.178 | 0.13735 | -0.0277 | 8.5766

## 103. Re 8M Mach 0.50 (1)
BIGFOIL.COM POLAR EXPORT
NACA64-111 a=0.2
NACA64-111 a=0.2 |  |  |  | Cl Max: | 1.103 | at alpha= | 20 | deg
JavaFoil+Calcfoil stall+Eppler ext transition |  |  |  | L/D Max: | 96.255 | at alpha= | 5.5 | deg
Re: | 8000000 |  |  | Cd Min: | 0.00473 | at alpha= | -1 | deg
Mach: | 0.5 |  |  | Cl=0 at alpha= | -0.52899 | deg
|  |  |  | @ Cl=0.1, Cd= | 0.0047641
|  |  |  | @ Cl=0.4, Cd= | 0.0054166
|  |  |  | @ Cl=0.6, Cd= | 0.0074052
alpha (deg) | Cl | Cd | Cm | Cl/Cd
-20 | -1.055 | 0.1473 | 0.007 | -7.163
-19.5 | -1.025 | 0.14495 | 0.006 | -7.073
-19 | -0.999 | 0.13949 | 0.006 | -7.161
-18.5 | -0.976 | 0.13891 | 0.006 | -7.028
-18 | -0.95 | 0.1317 | 0.006 | -7.215
-17.5 | -0.921 | 0.12729 | 0.005 | -7.234
-17 | -0.891 | 0.12284 | 0.005 | -7.255
-16.5 | -0.865 | 0.11922 | 0.004 | -7.254
-16 | -0.84 | 0.12088 | 0.004 | -6.946
-15.5 | -0.814 | 0.11134 | 0.004 | -7.309
-15 | -0.785 | 0.10596 | 0.004 | -7.41
-14.5 | -0.759 | 0.09815 | 0.003 | -7.735
-14 | -0.734 | 0.09054 | 0.003 | -8.103
-13.5 | -0.704 | 0.0961 | 0.003 | -7.326
-13 | -0.677 | 0.09306 | 0.002 | -7.27
-12.5 | -0.648 | 0.10171 | 0.002 | -6.37
-12 | -0.627 | 0.07414 | 0.002 | -8.459
-11.5 | -0.603 | 0.06788 | 0.002 | -8.88
-11 | -0.652 | 0.02323 | 0.002 | -28.061
-10.5 | -0.541 | 0.0737 | 0.001 | -7.337
-10 | -0.515 | 0.0644 | 0.001 | -8.002
-9.5 | -0.49 | 0.05779 | 0 | -8.485
-9 | -0.554 | 0.01336 | 0 | -41.438
-8.5 | -0.533 | 0.01139 | 0 | -46.775
-8 | -0.405 | 0.05465 | 0 | -7.416
-7.5 | -0.379 | 0.04815 | -0.001 | -7.88
-7 | -0.434 | 0.01026 | -0.002 | -42.328
-6.5 | -0.617 | 0.00981 | -0.003 | -62.943
-6 | -0.637 | 0.00918 | -0.003 | -69.413
-5.5 | -0.613 | 0.0086 | -0.004 | -71.271
-5 | -0.571 | 0.00824 | -0.004 | -69.267
-4.5 | -0.519 | 0.00785 | -0.005 | -66.046
-4 | -0.46 | 0.0075 | -0.005 | -61.369
-3.5 | -0.398 | 0.00725 | -0.006 | -54.971
-3 | -0.334 | 0.00703 | -0.007 | -47.507
-2.5 | -0.268 | 0.00683 | -0.007 | -39.233
-2 | -0.201 | 0.00521 | -0.008 | -38.497
-1.5 | -0.133 | 0.00477 | -0.008 | -27.858
-1 | -0.065 | 0.00473 | -0.009 | -13.687
-0.5 | 0.004 | 0.00475 | -0.009 | 0.743
0 | 0.072 | 0.00476 | -0.01 | 15.13
0.5 | 0.14 | 0.00477 | -0.011 | 29.426
1 | 0.209 | 0.00484 | -0.011 | 43.092
1.5 | 0.277 | 0.00491 | -0.012 | 56.36
2 | 0.344 | 0.00545 | -0.012 | 63.143
2.5 | 0.411 | 0.00541 | -0.013 | 76.084
3 | 0.478 | 0.00576 | -0.014 | 82.895
3.5 | 0.543 | 0.00717 | -0.014 | 75.677
4 | 0.606 | 0.00743 | -0.015 | 81.514
4.5 | 0.666 | 0.00773 | -0.015 | 86.129
5 | 0.722 | 0.00763 | -0.016 | 94.61
5.5 | 0.772 | 0.00802 | -0.016 | 96.255
6 | 0.809 | 0.00846 | -0.017 | 95.55
6.5 | 0.815 | 0.01033 | -0.018 | 78.901
7 | 0.741 | 0.01158 | -0.018 | 64.005
7.5 | 0.433 | 0.04925 | -0.009 | 8.79
8 | 0.558 | 0.01298 | -0.019 | 43.002
8.5 | 0.486 | 0.05532 | -0.01 | 8.787
9 | 0.514 | 0.05789 | -0.011 | 8.879
9.5 | 0.65 | 0.01503 | -0.021 | 43.271
10 | 0.664 | 0.01956 | -0.02 | 33.949
10.5 | 0.594 | 0.0686 | -0.012 | 8.661
11 | 0.618 | 0.08035 | -0.011 | 7.692
11.5 | 0.761 | 0.02048 | -0.022 | 37.157
12 | 0.757 | 0.03292 | -0.021 | 22.978
12.5 | 0.704 | 0.08033 | -0.014 | 8.76
13 | 0.726 | 0.0909 | -0.014 | 7.985
13.5 | 0.765 | 0.07983 | -0.017 | 9.581
14 | 0.782 | 0.0917 | -0.015 | 8.527
14.5 | 0.805 | 0.10197 | -0.015 | 7.891
15 | 0.832 | 0.10823 | -0.016 | 7.691
15.5 | 0.859 | 0.11366 | -0.016 | 7.561
16 | 0.882 | 0.11645 | -0.016 | 7.572
16.5 | 0.909 | 0.12133 | -0.016 | 7.491
17 | 0.939 | 0.12262 | -0.018 | 7.659
17.5 | 0.969 | 0.12667 | -0.019 | 7.65
18 | 0.987 | 0.13429 | -0.018 | 7.348
18.5 | 1.012 | 0.13778 | -0.018 | 7.348
19 | 1.042 | 0.13976 | -0.019 | 7.455
19.5 | 1.076 | 0.14002 | -0.021 | 7.685
20 | 1.103 | 0.14684 | -0.021 | 7.511

## 104. Re 8M Mach 0.50 (2)
BIGFOIL.COM POLAR EXPORT
NACA64-111 a=0.2
NACA64-111 a=0.2 |  |  |  | Cl Max: | 1.0484 | at alpha= | 7.5 | deg
XFOIL ncrit=9 |  |  |  | L/D Max: | 107.181 | at alpha= | 6 | deg
Re: | 8000000 |  |  | Cd Min: | 0.27919 | at alpha= | -20 | deg
Mach: | 0.5 |  |  | Cl=0 at alpha= | -0.55046 | deg
|  |  |  | @ Cl=0.1, Cd= | 0.0038124
|  |  |  | @ Cl=0.4, Cd= | 0.005416
|  |  |  | @ Cl=0.6, Cd= | 0.0066832
alpha (deg) | Cl | Cd | Cm | Cl/Cd
-20 | -0.925 | 0.27919 | 0.1024 | -3.3132
-19.5 | -0.9026 | 0.27108 | 0.0969 | -3.3296
-19 | -0.8808 | 0.26215 | 0.0914 | -3.3599
-18.5 | -0.8591 | 0.25273 | 0.0858 | -3.3993
-18 | -0.8384 | 0.24323 | 0.0803 | -3.4469
-17.5 | -0.8175 | 0.23379 | 0.0747 | -3.4967
-17 | -0.7985 | 0.22353 | 0.0689 | -3.5722
-16.5 | -0.7778 | 0.21475 | 0.0636 | -3.6219
-16 | -0.7565 | 0.20633 | 0.0584 | -3.6665
-15.5 | -0.7376 | 0.19691 | 0.053 | -3.7459
-15 | -0.7223 | 0.18618 | 0.0472 | -3.8796
-14.5 | -0.7056 | 0.17645 | 0.0416 | -3.9989
-14 | -0.6918 | 0.1662 | 0.0358 | -4.1625
-13.5 | -0.676 | 0.15689 | 0.0304 | -4.3088
-13 | -0.6646 | 0.14653 | 0.0246 | -4.5356
-12.5 | -0.6583 | 0.13535 | 0.0183 | -4.8637
-12 | -0.652 | 0.12476 | 0.0122 | -5.226
-11 | -0.6598 | 0.10193 | -0.0006 | -6.4731
-10.5 | -0.6656 | 0.08963 | -0.0096 | -7.4261
-10 | -0.6775 | 0.07773 | -0.0175 | -8.7161
-9.5 | -0.6901 | 0.06365 | -0.0288 | -10.8421
-9 | -0.7162 | 0.05155 | -0.0384 | -13.8933
-8.5 | -0.7519 | 0.04266 | -0.042 | -17.6254
-8 | -0.793 | 0.03667 | -0.0371 | -21.6253
-7.5 | -0.8145 | 0.02893 | -0.032 | -28.1542
-7 | -0.8243 | 0.01938 | -0.0262 | -42.5335
-6.5 | -0.8021 | 0.01188 | -0.0207 | -67.5168
-6 | -0.7476 | 0.00903 | -0.0164 | -82.7907
-5.5 | -0.6801 | 0.00796 | -0.0138 | -85.4397
-5 | -0.6105 | 0.00727 | -0.0121 | -83.9752
-4.5 | -0.5398 | 0.00687 | -0.011 | -78.5735
-4 | -0.4693 | 0.00659 | -0.0103 | -71.214
-3.5 | -0.3996 | 0.00629 | -0.0098 | -63.5294
-3 | -0.3301 | 0.00607 | -0.0097 | -54.3822
-2.5 | -0.2611 | 0.00588 | -0.0097 | -44.4048
-2 | -0.1926 | 0.00568 | -0.0099 | -33.9085
-1.5 | -0.1251 | 0.00533 | -0.0101 | -23.4709
-1 | -0.0588 | 0.00481 | -0.0104 | -12.2245
-0.5 | 0.0066 | 0.00411 | -0.0109 | 1.6058
0 | 0.0743 | 0.00385 | -0.0114 | 19.2987
0.5 | 0.1426 | 0.00375 | -0.012 | 38.0267
1 | 0.2111 | 0.00382 | -0.0125 | 55.2618
1.5 | 0.2781 | 0.0042 | -0.013 | 66.2143
2 | 0.3433 | 0.00489 | -0.0132 | 70.2045
3 | 0.4748 | 0.00611 | -0.0131 | 77.7087
3.5 | 0.5427 | 0.00645 | -0.013 | 84.1395
4 | 0.6115 | 0.00673 | -0.0127 | 90.8618
4.5 | 0.6806 | 0.00704 | -0.0121 | 96.6761
5 | 0.7502 | 0.00738 | -0.0112 | 101.6531
5.5 | 0.8199 | 0.0078 | -0.0099 | 105.1154
6 | 0.8896 | 0.0083 | -0.0082 | 107.1807
6.5 | 0.9575 | 0.00908 | -0.0056 | 105.4515
7 | 1.0171 | 0.01057 | -0.0013 | 96.2252
7.5 | 1.0484 | 0.01424 | 0.0061 | 73.6236
8 | 1.0418 | 0.02123 | 0.0149 | 49.0721
8.5 | 1.008 | 0.02693 | 0.0255 | 37.4304
9 | 0.9731 | 0.03335 | 0.0306 | 29.1784
9.5 | 0.9396 | 0.04152 | 0.0307 | 22.6301
10 | 0.9069 | 0.05145 | 0.0264 | 17.6268
10.5 | 0.8777 | 0.06311 | 0.0188 | 13.9075
11 | 0.8518 | 0.07725 | 0.0082 | 11.0265
11.5 | 0.8377 | 0.09256 | -0.002 | 9.0503
12 | 0.8228 | 0.1065 | -0.011 | 7.7258
12.5 | 0.8171 | 0.11885 | -0.0188 | 6.8751

## 105. Re 10M Mach 0.00 (1)
BIGFOIL.COM POLAR EXPORT
NACA64-111 a=0.2
NACA64-111 a=0.2 |  |  |  | Cl Max: | 1.01 | at alpha= | 11 | deg
JavaFoil+Calcfoil stall+Eppler ext transition |  |  |  | L/D Max: | 115.426 | at alpha= | 8 | deg
Re: | 10000000 |  |  | Cd Min: | 0.00455 | at alpha= | -0.5 | deg
Mach: | 0 |  |  | Cl=0 at alpha= | -0.52542 | deg
|  |  |  | @ Cl=0.1, Cd= | 0.0045917
|  |  |  | @ Cl=0.4, Cd= | 0.0056824
|  |  |  | @ Cl=0.6, Cd= | 0.0067972
alpha (deg) | Cl | Cd | Cm | Cl/Cd
-15.5 | -0.623 | 0.11074 | 0.003 | -5.63
-15 | -0.643 | 0.10567 | 0.003 | -6.083
-14.5 | -0.662 | 0.09994 | 0.003 | -6.62
-14 | -0.679 | 0.09345 | 0.002 | -7.264
-13.5 | -0.695 | 0.0874 | 0.002 | -7.946
-13 | -0.708 | 0.08195 | 0.002 | -8.643
-12.5 | -0.723 | 0.07318 | 0.002 | -9.886
-12 | -0.833 | 0.02141 | 0.003 | -38.922
-11.5 | -0.879 | 0.01284 | 0.002 | -68.489
-11 | -0.892 | 0.01135 | 0.002 | -78.591
-10.5 | -0.894 | 0.01092 | 0.002 | -81.867
-10 | -0.883 | 0.01016 | 0.001 | -86.892
-9.5 | -0.867 | 0.00967 | 0.001 | -89.701
-9 | -0.846 | 0.00923 | 0 | -91.634
-8.5 | -0.82 | 0.00893 | 0 | -91.841
-8 | -0.788 | 0.00858 | -0.001 | -91.858
-7.5 | -0.752 | 0.00831 | -0.001 | -90.546
-7 | -0.712 | 0.00801 | -0.002 | -88.946
-6.5 | -0.667 | 0.00777 | -0.002 | -85.864
-6 | -0.618 | 0.00751 | -0.003 | -82.363
-5.5 | -0.567 | 0.00728 | -0.003 | -77.921
-5 | -0.515 | 0.00706 | -0.004 | -72.853
-4.5 | -0.46 | 0.00692 | -0.004 | -66.529
-4 | -0.405 | 0.00674 | -0.005 | -60.092
-3.5 | -0.348 | 0.00657 | -0.005 | -53.002
-3 | -0.291 | 0.00646 | -0.006 | -44.99
-2.5 | -0.233 | 0.00624 | -0.006 | -37.264
-2 | -0.174 | 0.00542 | -0.007 | -32.081
-1.5 | -0.115 | 0.00461 | -0.007 | -24.979
-1 | -0.056 | 0.0046 | -0.008 | -12.199
-0.5 | 0.003 | 0.00455 | -0.008 | 0.672
0 | 0.062 | 0.00456 | -0.009 | 13.672
0.5 | 0.122 | 0.00461 | -0.009 | 26.383
1 | 0.181 | 0.00467 | -0.01 | 38.711
1.5 | 0.24 | 0.00503 | -0.01 | 47.634
2 | 0.298 | 0.00524 | -0.011 | 56.961
2.5 | 0.357 | 0.00546 | -0.011 | 65.359
3 | 0.415 | 0.00576 | -0.012 | 72.047
3.5 | 0.472 | 0.00639 | -0.012 | 73.892
4 | 0.529 | 0.00658 | -0.013 | 80.434
4.5 | 0.585 | 0.00675 | -0.013 | 86.683
5 | 0.639 | 0.00692 | -0.014 | 92.355
5.5 | 0.693 | 0.00715 | -0.014 | 96.926
6 | 0.743 | 0.00738 | -0.015 | 100.772
6.5 | 0.791 | 0.00758 | -0.015 | 104.282
7 | 0.834 | 0.00777 | -0.016 | 107.386
7.5 | 0.875 | 0.00812 | -0.016 | 107.672
8 | 0.91 | 0.00789 | -0.017 | 115.426
8.5 | 0.941 | 0.0082 | -0.017 | 114.738
9 | 0.967 | 0.00854 | -0.018 | 113.289
9.5 | 0.987 | 0.01029 | -0.018 | 95.928
10 | 1.001 | 0.01091 | -0.019 | 91.786
10.5 | 1.008 | 0.01157 | -0.019 | 87.14
11 | 1.01 | 0.01219 | -0.02 | 82.831
11.5 | 1.003 | 0.01319 | -0.02 | 76.065
12 | 0.994 | 0.01406 | -0.02 | 70.691
12.5 | 0.977 | 0.01557 | -0.021 | 62.77
13 | 0.944 | 0.02004 | -0.021 | 47.088
13.5 | 0.86 | 0.04517 | -0.019 | 19.034
14 | 0.784 | 0.08307 | -0.014 | 9.444
14.5 | 0.754 | 0.09266 | -0.014 | 8.134
15 | 0.725 | 0.09989 | -0.013 | 7.258
15.5 | 0.697 | 0.10605 | -0.013 | 6.568
16 | 0.667 | 0.11246 | -0.013 | 5.935

## 106. Re 10M Mach 0.00 (2)
BIGFOIL.COM POLAR EXPORT
NACA64-111 a=0.2
NACA64-111 a=0.2 |  |  |  | Cl Max: | 1.7445 | at alpha= | 19.5 | deg
XFOIL ncrit=9 |  |  |  | L/D Max: | 122.688 | at alpha= | 10 | deg
Re: | 10000000 |  |  | Cd Min: | 0.04438 | at alpha= | 20 | deg
Mach: | 0 |  |  | Cl=0 at alpha= | -0.55194 | deg
|  |  |  | @ Cl=0.1, Cd= | 0.0037569
|  |  |  | @ Cl=0.4, Cd= | 0.0054282
|  |  |  | @ Cl=0.6, Cd= | 0.006311
alpha (deg) | Cl | Cd | Cm | Cl/Cd
-20 | -1.7075 | 0.03887 | -0.0357 | -43.9285
-19.5 | -1.7055 | 0.03446 | -0.0358 | -49.4922
-19 | -1.7069 | 0.03015 | -0.0348 | -56.6136
-18.5 | -1.7007 | 0.02693 | -0.0329 | -63.1526
-18 | -1.6882 | 0.02454 | -0.0305 | -68.7938
-17.5 | -1.6766 | 0.02241 | -0.0271 | -74.8148
-16 | -1.6195 | 0.01825 | -0.0144 | -88.7397
-15.5 | -1.5838 | 0.01705 | -0.0123 | -92.8915
-15 | -1.5458 | 0.01581 | -0.0105 | -97.7736
-14.5 | -1.5039 | 0.01477 | -0.0091 | -101.8213
-14 | -1.4591 | 0.01389 | -0.0081 | -105.0468
-13.5 | -1.4121 | 0.01312 | -0.0073 | -107.6296
-13 | -1.3635 | 0.01244 | -0.0067 | -109.6061
-11.5 | -1.2163 | 0.01089 | -0.0046 | -111.6896
-11 | -1.1656 | 0.01025 | -0.0041 | -113.7171
-10.5 | -1.1138 | 0.00971 | -0.0039 | -114.7065
-10 | -1.0609 | 0.00926 | -0.0038 | -114.568
-9.5 | -1.0072 | 0.00888 | -0.0037 | -113.4234
-8.5 | -0.8981 | 0.00822 | -0.0039 | -109.2579
-8 | -0.8437 | 0.00779 | -0.0039 | -108.3055
-7.5 | -0.7887 | 0.00745 | -0.004 | -105.8658
-7 | -0.733 | 0.00717 | -0.0042 | -102.2315
-6.5 | -0.677 | 0.00694 | -0.0045 | -97.5504
-6 | -0.6208 | 0.00669 | -0.0048 | -92.7952
-5.5 | -0.5645 | 0.00643 | -0.005 | -87.7916
-5 | -0.5078 | 0.00625 | -0.0054 | -81.248
-4.5 | -0.4509 | 0.00606 | -0.0057 | -74.4059
-4 | -0.3939 | 0.00588 | -0.0061 | -66.9898
-3.5 | -0.3367 | 0.00572 | -0.0065 | -58.8636
-3 | -0.2794 | 0.00558 | -0.0069 | -50.0717
-2.5 | -0.222 | 0.00543 | -0.0073 | -40.884
-2 | -0.1649 | 0.00525 | -0.0078 | -31.4095
-1.5 | -0.1078 | 0.00499 | -0.0082 | -21.6032
-1 | -0.0509 | 0.00466 | -0.0087 | -10.9227
-0.5 | 0.0059 | 0.00427 | -0.0092 | 1.3817
0 | 0.0622 | 0.00377 | -0.0097 | 16.4987
0.5 | 0.1198 | 0.00375 | -0.0102 | 31.9467
1 | 0.1773 | 0.00374 | -0.0108 | 47.4064
1.5 | 0.2328 | 0.00429 | -0.0112 | 54.2657
2 | 0.2893 | 0.00466 | -0.0116 | 62.0815
2.5 | 0.3455 | 0.00509 | -0.012 | 67.8782
3 | 0.4019 | 0.00544 | -0.0124 | 73.8787
3.5 | 0.4582 | 0.00577 | -0.0128 | 79.4107
4 | 0.5149 | 0.00599 | -0.0131 | 85.9599
4.5 | 0.5715 | 0.0062 | -0.0135 | 92.1774
5 | 0.628 | 0.00642 | -0.0138 | 97.8193
5.5 | 0.6843 | 0.00662 | -0.0142 | 103.3686
6 | 0.7402 | 0.00688 | -0.0144 | 107.5872
6.5 | 0.796 | 0.00712 | -0.0147 | 111.7978
7 | 0.8512 | 0.00741 | -0.0149 | 114.8718
7.5 | 0.9061 | 0.00773 | -0.015 | 117.2186
8 | 0.9608 | 0.00802 | -0.0152 | 119.8005
8.5 | 1.0146 | 0.0084 | -0.0152 | 120.7857
9 | 1.0678 | 0.00882 | -0.0151 | 121.0658
9.5 | 1.1209 | 0.00917 | -0.015 | 122.2356
10 | 1.1729 | 0.00956 | -0.0148 | 122.6883
10.5 | 1.2221 | 0.01001 | -0.014 | 122.0879
11 | 1.2716 | 0.01056 | -0.0134 | 120.4167
11.5 | 1.3213 | 0.01119 | -0.0129 | 118.0786
12 | 1.3709 | 0.01176 | -0.0125 | 116.5731
12.5 | 1.4192 | 0.01237 | -0.0119 | 114.7292
13 | 1.4659 | 0.01307 | -0.011 | 112.1576
13.5 | 1.5105 | 0.01385 | -0.0099 | 109.0614
14 | 1.5519 | 0.01478 | -0.0084 | 105
14.5 | 1.5899 | 0.01582 | -0.0065 | 100.4994
15 | 1.6237 | 0.01694 | -0.004 | 95.8501
16 | 1.659 | 0.01941 | 0.0057 | 85.4714
16.5 | 1.6785 | 0.02093 | 0.0091 | 80.1959
17 | 1.6959 | 0.02283 | 0.012 | 74.2838
17.5 | 1.7115 | 0.0251 | 0.0145 | 68.1873
18 | 1.7257 | 0.02769 | 0.0164 | 62.3221
18.5 | 1.7343 | 0.03101 | 0.0179 | 55.9271
19 | 1.741 | 0.03477 | 0.0188 | 50.0719
19.5 | 1.7445 | 0.03909 | 0.019 | 44.6278
20 | 1.7428 | 0.04438 | 0.0185 | 39.2699

## 107. Re 10M Mach 0.10 (1)
BIGFOIL.COM POLAR EXPORT
NACA64-111 a=0.2
NACA64-111 a=0.2 |  |  |  | Cl Max: | 1 | at alpha= | 10.5 | deg
JavaFoil+Calcfoil stall+Eppler ext transition |  |  |  | L/D Max: | 114.129 | at alpha= | 8 | deg
Re: | 10000000 |  |  | Cd Min: | 0.00454 | at alpha= | -0.5 | deg
Mach: | 0.1 |  |  | Cl=0 at alpha= | -0.52542 | deg
|  |  |  | @ Cl=0.1, Cd= | 0.0046014
|  |  |  | @ Cl=0.4, Cd= | 0.0057162
|  |  |  | @ Cl=0.6, Cd= | 0.00683
alpha (deg) | Cl | Cd | Cm | Cl/Cd
-15.5 | -0.582 | 0.11288 | 0.003 | -5.153
-15 | -0.606 | 0.10391 | 0.003 | -5.829
-14.5 | -0.626 | 0.10185 | 0.003 | -6.149
-14 | -0.647 | 0.09571 | 0.002 | -6.761
-13.5 | -0.667 | 0.08749 | 0.002 | -7.624
-13 | -0.683 | 0.08368 | 0.002 | -8.164
-12.5 | -0.7 | 0.07614 | 0.002 | -9.19
-12 | -0.727 | 0.06019 | 0.002 | -12.085
-11.5 | -0.849 | 0.01486 | 0.002 | -57.091
-11 | -0.875 | 0.01175 | 0.002 | -74.48
-10.5 | -0.878 | 0.01104 | 0.002 | -79.57
-10 | -0.876 | 0.01028 | 0.001 | -85.239
-9.5 | -0.863 | 0.00977 | 0.001 | -88.295
-9 | -0.844 | 0.00933 | 0 | -90.454
-8.5 | -0.819 | 0.00896 | 0 | -91.389
-8 | -0.789 | 0.00865 | -0.001 | -91.176
-7.5 | -0.754 | 0.00833 | -0.001 | -90.462
-7 | -0.714 | 0.00808 | -0.002 | -88.384
-6.5 | -0.669 | 0.00777 | -0.002 | -86.101
-6 | -0.62 | 0.00755 | -0.003 | -82.215
-5.5 | -0.57 | 0.00733 | -0.003 | -77.742
-5 | -0.517 | 0.00712 | -0.004 | -72.542
-4.5 | -0.462 | 0.00692 | -0.004 | -66.852
-4 | -0.407 | 0.00673 | -0.005 | -60.418
-3.5 | -0.35 | 0.00662 | -0.005 | -52.833
-3 | -0.292 | 0.00645 | -0.006 | -45.266
-2.5 | -0.234 | 0.00627 | -0.006 | -37.26
-2 | -0.175 | 0.00545 | -0.007 | -32.104
-1.5 | -0.116 | 0.00462 | -0.007 | -25.031
-1 | -0.056 | 0.00459 | -0.008 | -12.286
-0.5 | 0.003 | 0.00454 | -0.008 | 0.677
0 | 0.063 | 0.00457 | -0.009 | 13.695
0.5 | 0.122 | 0.00462 | -0.009 | 26.428
1 | 0.182 | 0.00468 | -0.01 | 38.832
1.5 | 0.241 | 0.00504 | -0.01 | 47.763
2 | 0.3 | 0.00525 | -0.011 | 57.147
2.5 | 0.359 | 0.00549 | -0.011 | 65.362
3 | 0.417 | 0.00581 | -0.012 | 71.847
3.5 | 0.475 | 0.0064 | -0.012 | 74.219
4 | 0.532 | 0.00662 | -0.013 | 80.37
4.5 | 0.588 | 0.00679 | -0.013 | 86.536
5 | 0.642 | 0.00697 | -0.014 | 92.135
5.5 | 0.696 | 0.00715 | -0.014 | 97.359
6 | 0.746 | 0.00739 | -0.015 | 101.034
6.5 | 0.793 | 0.00758 | -0.015 | 104.73
7 | 0.837 | 0.00788 | -0.016 | 106.147
7.5 | 0.876 | 0.00822 | -0.016 | 106.628
8 | 0.911 | 0.00798 | -0.017 | 114.129
8.5 | 0.941 | 0.0083 | -0.017 | 113.363
9 | 0.965 | 0.00865 | -0.018 | 111.537
9.5 | 0.983 | 0.01041 | -0.018 | 94.468
10 | 0.995 | 0.01101 | -0.019 | 90.347
10.5 | 1 | 0.01166 | -0.019 | 85.741
11 | 0.997 | 0.01243 | -0.02 | 80.207
11.5 | 0.987 | 0.01335 | -0.02 | 73.963
12 | 0.972 | 0.01456 | -0.02 | 66.799
12.5 | 0.942 | 0.01798 | -0.02 | 52.356
13 | 0.903 | 0.02398 | -0.02 | 37.636
13.5 | 0.775 | 0.07941 | -0.014 | 9.754
14 | 0.748 | 0.08898 | -0.013 | 8.402
14.5 | 0.716 | 0.09581 | -0.013 | 7.477
15 | 0.686 | 0.10108 | -0.013 | 6.785
15.5 | 0.653 | 0.10861 | -0.013 | 6.01

## 108. Re 10M Mach 0.10 (2)
BIGFOIL.COM POLAR EXPORT
NACA64-111 a=0.2
NACA64-111 a=0.2 |  |  |  | Cl Max: | 1.7186 | at alpha= | 19 | deg
XFOIL ncrit=9 |  |  |  | L/D Max: | 121.94 | at alpha= | 10 | deg
Re: | 10000000 |  |  | Cd Min: | 0.05261 | at alpha= | 20 | deg
Mach: | 0.1 |  |  | Cl=0 at alpha= | -0.55175 | deg
|  |  |  | @ Cl=0.1, Cd= | 0.0037506
|  |  |  | @ Cl=0.4, Cd= | 0.0054311
|  |  |  | @ Cl=0.6, Cd= | 0.0063164
alpha (deg) | Cl | Cd | Cm | Cl/Cd
-20 | -1.6523 | 0.04839 | -0.0365 | -34.1455
-19.5 | -1.6659 | 0.0414 | -0.0385 | -40.2391
-19 | -1.6756 | 0.0355 | -0.039 | -47.2
-18.5 | -1.6782 | 0.03091 | -0.0381 | -54.2931
-18 | -1.6716 | 0.02757 | -0.0363 | -60.6311
-17.5 | -1.6638 | 0.02472 | -0.0334 | -67.3058
-17 | -1.6514 | 0.02259 | -0.0298 | -73.1031
-16.5 | -1.6391 | 0.02089 | -0.025 | -78.4634
-16 | -1.6234 | 0.01957 | -0.0195 | -82.9535
-15.5 | -1.5895 | 0.01833 | -0.0168 | -86.7158
-15 | -1.554 | 0.0169 | -0.0143 | -91.9527
-14.5 | -1.5139 | 0.01565 | -0.0124 | -96.7348
-14 | -1.4704 | 0.01456 | -0.0109 | -100.989
-13.5 | -1.4243 | 0.01361 | -0.0097 | -104.651
-13 | -1.3757 | 0.01282 | -0.0088 | -107.3089
-12.5 | -1.3273 | 0.01224 | -0.0076 | -108.4395
-11.5 | -1.2265 | 0.01116 | -0.006 | -109.9014
-11 | -1.1752 | 0.0105 | -0.0054 | -111.9238
-10.5 | -1.1229 | 0.0099 | -0.005 | -113.4242
-10 | -1.0695 | 0.0094 | -0.0047 | -113.7766
-9.5 | -1.0152 | 0.00898 | -0.0045 | -113.0512
-9 | -0.9603 | 0.00861 | -0.0044 | -111.5331
-8.5 | -0.905 | 0.00828 | -0.0044 | -109.2995
-8 | -0.8499 | 0.00787 | -0.0044 | -107.9924
-7.5 | -0.7943 | 0.0075 | -0.0044 | -105.9067
-7 | -0.7382 | 0.00721 | -0.0046 | -102.3856
-6.5 | -0.6816 | 0.00697 | -0.0048 | -97.7905
-6 | -0.625 | 0.00672 | -0.005 | -93.006
-5.5 | -0.5682 | 0.00646 | -0.0052 | -87.9567
-5 | -0.5111 | 0.00626 | -0.0055 | -81.6454
-4.5 | -0.4537 | 0.00608 | -0.0058 | -74.6217
-4 | -0.3963 | 0.00589 | -0.0062 | -67.2835
-3.5 | -0.3387 | 0.00574 | -0.0066 | -59.007
-3 | -0.281 | 0.00559 | -0.007 | -50.2683
-2.5 | -0.2233 | 0.00544 | -0.0074 | -41.0478
-2 | -0.1658 | 0.00525 | -0.0078 | -31.581
-1.5 | -0.1084 | 0.00499 | -0.0083 | -21.7234
-1 | -0.0511 | 0.00466 | -0.0087 | -10.9657
-0.5 | 0.0059 | 0.00427 | -0.0092 | 1.3817
0 | 0.0626 | 0.00377 | -0.0098 | 16.6048
0.5 | 0.1205 | 0.00374 | -0.0103 | 32.2193
1 | 0.1784 | 0.00374 | -0.0108 | 47.7005
1.5 | 0.2342 | 0.00429 | -0.0112 | 54.5921
3 | 0.4042 | 0.00546 | -0.0125 | 74.0293
3.5 | 0.4609 | 0.00579 | -0.0128 | 79.6028
4 | 0.518 | 0.00601 | -0.0131 | 86.1897
4.5 | 0.5751 | 0.00622 | -0.0135 | 92.4598
5 | 0.6319 | 0.00644 | -0.0138 | 98.1211
5.5 | 0.6887 | 0.00664 | -0.0141 | 103.7199
6 | 0.745 | 0.00691 | -0.0143 | 107.8148
6.5 | 0.8012 | 0.00715 | -0.0146 | 112.0559
7 | 0.8569 | 0.00746 | -0.0147 | 114.866
7.5 | 0.9123 | 0.00777 | -0.0148 | 117.4131
8 | 0.9675 | 0.00808 | -0.0149 | 119.7401
8.5 | 1.0217 | 0.00849 | -0.0148 | 120.3416
9.5 | 1.1292 | 0.00927 | -0.0144 | 121.8123
10 | 1.1816 | 0.00969 | -0.014 | 121.9401
10.5 | 1.2309 | 0.01019 | -0.013 | 120.7949
11 | 1.2808 | 0.0108 | -0.0123 | 118.5926
12 | 1.3815 | 0.01199 | -0.011 | 115.221
12.5 | 1.43 | 0.01267 | -0.0102 | 112.865
13 | 1.476 | 0.01348 | -0.009 | 109.4955
13.5 | 1.5199 | 0.01437 | -0.0075 | 105.769
14 | 1.5598 | 0.01543 | -0.0055 | 101.0888
14.5 | 1.5953 | 0.01662 | -0.0029 | 95.9868
16.5 | 1.6749 | 0.02241 | 0.0137 | 74.739
17 | 1.6904 | 0.02471 | 0.0164 | 68.4096
17.5 | 1.7031 | 0.0275 | 0.0187 | 61.9309
18 | 1.7134 | 0.03075 | 0.0203 | 55.7203
18.5 | 1.718 | 0.03481 | 0.0214 | 49.3536
19 | 1.7186 | 0.03959 | 0.0216 | 43.41
19.5 | 1.7094 | 0.04583 | 0.0209 | 37.2987
20 | 1.7016 | 0.05261 | 0.0191 | 32.3437

## 109. Re 10M Mach 0.25 (1)
BIGFOIL.COM POLAR EXPORT
NACA64-111 a=0.2
NACA64-111 a=0.2 |  |  |  | Cl Max: | 0.946 | at alpha= | 9.5 | deg
JavaFoil+Calcfoil stall+Eppler ext transition |  |  |  | L/D Max: | 110.827 | at alpha= | 7.5 | deg
Re: | 10000000 |  |  | Cd Min: | 0.00455 | at alpha= | -0.5 | deg
Mach: | 0.25 |  |  | Cl=0 at alpha= | -0.52459 | deg
|  |  |  | @ Cl=0.1, Cd= | 0.004599
|  |  |  | @ Cl=0.4, Cd= | 0.10434
|  |  |  | @ Cl=0.6, Cd= | 0.10434
alpha (deg) | Cl | Cd | Cm | Cl/Cd
-14.5 | -0.294 | 0.10363 | 0.003 | -2.841
-14 | -0.357 | 0.10021 | 0.002 | -3.563
-13.5 | -0.414 | 0.0955 | 0.002 | -4.337
-13 | -0.467 | 0.09007 | 0.002 | -5.18
-12.5 | -0.515 | 0.0828 | 0.002 | -6.214
-12 | -0.556 | 0.0785 | 0.001 | -7.078
-11.5 | -0.591 | 0.07393 | 0.001 | -8
-11 | -0.622 | 0.06809 | 0.001 | -9.129
-10.5 | -0.658 | 0.05419 | 0.001 | -12.136
-10 | -0.672 | 0.05084 | 0.001 | -13.227
-9.5 | -0.819 | 0.01062 | 0.001 | -77.068
-9 | -0.816 | 0.00989 | 0 | -82.536
-8.5 | -0.805 | 0.00942 | 0 | -85.385
-8 | -0.784 | 0.00902 | -0.001 | -86.966
-7.5 | -0.756 | 0.00867 | -0.001 | -87.251
-7 | -0.722 | 0.00834 | -0.002 | -86.557
-6.5 | -0.679 | 0.00794 | -0.002 | -85.54
-6 | -0.632 | 0.00773 | -0.003 | -81.813
-5.5 | -0.582 | 0.00749 | -0.003 | -77.718
-5 | -0.529 | 0.00725 | -0.004 | -72.981
-4.5 | -0.474 | 0.00703 | -0.004 | -67.396
-4 | -0.417 | 0.00683 | -0.005 | -61.026
-3.5 | -0.359 | 0.00665 | -0.005 | -53.977
-3 | -0.3 | 0.00654 | -0.006 | -45.898
-2.5 | -0.24 | 0.00631 | -0.006 | -38.07
-2 | -0.18 | 0.00548 | -0.007 | -32.788
-1.5 | -0.119 | 0.00488 | -0.007 | -24.35
-1 | -0.058 | 0.00459 | -0.008 | -12.621
-0.5 | 0.003 | 0.00455 | -0.008 | 0.695
0 | 0.064 | 0.00457 | -0.009 | 14.065
0.5 | 0.126 | 0.00462 | -0.01 | 27.15
1 | 0.187 | 0.00469 | -0.01 | 39.815
1.5 | 0.247 | 0.00508 | -0.011 | 48.668
2 | 0.308 | 0.0053 | -0.011 | 58.176
2.5 | 0.369 | 0.00556 | -0.012 | 66.25
3 | 0.429 | 0.00589 | -0.012 | 72.842
3.5 | 0.488 | 0.00651 | -0.013 | 74.914
4 | 0.546 | 0.00669 | -0.013 | 81.572
4.5 | 0.603 | 0.00687 | -0.014 | 87.743
5 | 0.658 | 0.00708 | -0.014 | 92.939
5.5 | 0.712 | 0.00734 | -0.015 | 97.019
6 | 0.763 | 0.00753 | -0.015 | 101.29
6.5 | 0.808 | 0.00786 | -0.016 | 102.882
7 | 0.849 | 0.00812 | -0.016 | 104.611
7.5 | 0.884 | 0.00798 | -0.017 | 110.827
8 | 0.912 | 0.0083 | -0.017 | 109.93
8.5 | 0.933 | 0.01004 | -0.018 | 92.97
9 | 0.945 | 0.01065 | -0.018 | 88.675
9.5 | 0.946 | 0.01123 | -0.019 | 84.246
10 | 0.937 | 0.01204 | -0.019 | 77.784
10.5 | 0.913 | 0.01332 | -0.02 | 68.526
11 | 0.871 | 0.01623 | -0.02 | 53.666
11.5 | 0.71 | 0.06949 | -0.012 | 10.214
12 | 0.673 | 0.07467 | -0.012 | 9.009
12.5 | 0.628 | 0.08135 | -0.012 | 7.726
13 | 0.581 | 0.08539 | -0.012 | 6.803
13.5 | 0.527 | 0.09099 | -0.012 | 5.795
14 | 0.468 | 0.0991 | -0.012 | 4.721
14.5 | 0.395 | 0.10434 | -0.012 | 3.784

## 110. Re 10M Mach 0.25 (2)
BIGFOIL.COM POLAR EXPORT
NACA64-111 a=0.2
NACA64-111 a=0.2 |  |  |  | Cl Max: | 1.5437 | at alpha= | 14.5 | deg
XFOIL ncrit=9 |  |  |  | L/D Max: | 119.043 | at alpha= | 9 | deg
Re: | 10000000 |  |  | Cd Min: | 0.22675 | at alpha= | -19 | deg
Mach: | 0.25 |  |  | Cl=0 at alpha= | -0.55357 | deg
|  |  |  | @ Cl=0.1, Cd= | 0.0037523
|  |  |  | @ Cl=0.4, Cd= | 0.0054327
|  |  |  | @ Cl=0.6, Cd= | 0.0063319
alpha (deg) | Cl | Cd | Cm | Cl/Cd
-19 | -0.8249 | 0.22675 | 0.0715 | -3.6379
-18.5 | -0.8178 | 0.21502 | 0.0653 | -3.8034
-18 | -0.8652 | 0.1853 | 0.05 | -4.6692
-17.5 | -0.9341 | 0.1556 | 0.0315 | -6.0032
-17 | -1.2502 | 0.08042 | -0.0222 | -15.5459
-16.5 | -1.3013 | 0.06277 | -0.0355 | -20.7312
-16 | -1.3431 | 0.05016 | -0.0434 | -26.7763
-15.5 | -1.3728 | 0.04104 | -0.047 | -33.4503
-15 | -1.4147 | 0.03257 | -0.0471 | -43.4357
-14.5 | -1.4423 | 0.02689 | -0.0431 | -53.637
-14 | -1.4568 | 0.02345 | -0.0356 | -62.1237
-13.5 | -1.4499 | 0.02031 | -0.0288 | -71.3885
-13 | -1.4238 | 0.01726 | -0.0242 | -82.4913
-12.5 | -1.3806 | 0.01534 | -0.0211 | -90
-12 | -1.335 | 0.01413 | -0.0177 | -94.4798
-11.5 | -1.2832 | 0.01303 | -0.0155 | -98.4804
-11 | -1.2285 | 0.01214 | -0.0137 | -101.1944
-10.5 | -1.1725 | 0.01135 | -0.0122 | -103.304
-10 | -1.1172 | 0.01045 | -0.0107 | -106.9091
-9.5 | -1.0603 | 0.00975 | -0.0096 | -108.7487
-9 | -1.0023 | 0.00919 | -0.0087 | -109.0642
-8.5 | -0.9437 | 0.00872 | -0.008 | -108.2225
-8 | -0.8846 | 0.00835 | -0.0075 | -105.9401
-7.5 | -0.8261 | 0.00786 | -0.007 | -105.1018
-7 | -0.7672 | 0.00747 | -0.0066 | -102.7041
-6.5 | -0.7078 | 0.00715 | -0.0064 | -98.993
-5.5 | -0.5888 | 0.00661 | -0.0063 | -89.0772
-5 | -0.5292 | 0.00636 | -0.0064 | -83.2075
-4.5 | -0.4694 | 0.00618 | -0.0066 | -75.9547
-4 | -0.4098 | 0.00596 | -0.0068 | -68.7584
-3.5 | -0.3499 | 0.0058 | -0.0071 | -60.3276
-3 | -0.2902 | 0.00563 | -0.0074 | -51.5453
-2.5 | -0.2304 | 0.00549 | -0.0078 | -41.9672
-2 | -0.1708 | 0.00531 | -0.0082 | -32.1657
-1.5 | -0.1116 | 0.00503 | -0.0086 | -22.1869
-1 | -0.0525 | 0.00469 | -0.009 | -11.194
-0.5 | 0.0063 | 0.00428 | -0.0095 | 1.472
0 | 0.0648 | 0.00377 | -0.0101 | 17.1883
0.5 | 0.1246 | 0.00374 | -0.0106 | 33.3155
1 | 0.1843 | 0.00373 | -0.0111 | 49.4102
2 | 0.3005 | 0.00471 | -0.012 | 63.8004
2.5 | 0.3587 | 0.00519 | -0.0123 | 69.1137
3.5 | 0.4761 | 0.00588 | -0.0129 | 80.9694
4 | 0.5353 | 0.00611 | -0.0132 | 87.6105
4.5 | 0.5946 | 0.00631 | -0.0134 | 94.2314
5 | 0.6537 | 0.00655 | -0.0136 | 99.8015
5.5 | 0.7128 | 0.00679 | -0.0137 | 104.9779
6 | 0.7717 | 0.00706 | -0.0137 | 109.3059
6.5 | 0.8304 | 0.00736 | -0.0136 | 112.8261
7 | 0.8887 | 0.00771 | -0.0134 | 115.2659
7.5 | 0.9471 | 0.00805 | -0.0132 | 117.6522
8 | 1.0046 | 0.00849 | -0.0127 | 118.3274
8.5 | 1.0619 | 0.00894 | -0.0121 | 118.7808
9 | 1.119 | 0.0094 | -0.0114 | 119.0426
9.5 | 1.1749 | 0.00995 | -0.0104 | 118.0804
10 | 1.2285 | 0.01065 | -0.0089 | 115.3521
10.5 | 1.2795 | 0.01123 | -0.0068 | 113.9359
11 | 1.3337 | 0.01197 | -0.0053 | 111.4202
11.5 | 1.3853 | 0.01287 | -0.0034 | 107.6379
12 | 1.4337 | 0.01397 | -0.001 | 102.6271
12.5 | 1.4772 | 0.0153 | 0.0021 | 96.549
13 | 1.5095 | 0.01719 | 0.0065 | 87.8127
13.5 | 1.529 | 0.01869 | 0.013 | 81.8085
14 | 1.5381 | 0.02095 | 0.0194 | 73.4177
14.5 | 1.5437 | 0.02403 | 0.0244 | 64.2405
15 | 1.5431 | 0.02808 | 0.0282 | 54.9537
15.5 | 1.5304 | 0.03371 | 0.0305 | 45.399
16 | 1.5087 | 0.04098 | 0.0307 | 36.8155
16.5 | 1.4816 | 0.04983 | 0.0285 | 29.7331
17 | 1.4466 | 0.06101 | 0.0235 | 23.7109
17.5 | 1.4069 | 0.07456 | 0.0157 | 18.8694
18 | 1.37 | 0.08954 | 0.0059 | 15.3004
18.5 | 1.3192 | 0.10864 | -0.0071 | 12.1429
19 | 1.2303 | 0.13633 | -0.0261 | 9.0244
19.5 | 0.9996 | 0.20193 | -0.0709 | 4.9502

## 111. Re 10M Mach 0.50 (1)
BIGFOIL.COM POLAR EXPORT
NACA64-111 a=0.2
NACA64-111 a=0.2 |  |  |  | Cl Max: | 1.108 | at alpha= | 20 | deg
JavaFoil+Calcfoil stall+Eppler ext transition |  |  |  | L/D Max: | 99.514 | at alpha= | 5.5 | deg
Re: | 10000000 |  |  | Cd Min: | 0.00465 | at alpha= | -0.5 | deg
Mach: | 0.5 |  |  | Cl=0 at alpha= | -0.52899 | deg
|  |  |  | @ Cl=0.1, Cd= | 0.0046865
|  |  |  | @ Cl=0.4, Cd= | 0.0054798
|  |  |  | @ Cl=0.6, Cd= | 0.0071571
alpha (deg) | Cl | Cd | Cm | Cl/Cd
-20 | -1.059 | 0.14202 | 0.007 | -7.46
-19.5 | -1.028 | 0.14142 | 0.006 | -7.268
-19 | -0.999 | 0.13665 | 0.006 | -7.311
-18.5 | -0.977 | 0.13686 | 0.006 | -7.137
-18 | -0.952 | 0.12799 | 0.006 | -7.442
-17.5 | -0.923 | 0.12358 | 0.005 | -7.471
-17 | -0.893 | 0.12085 | 0.005 | -7.392
-16.5 | -0.866 | 0.11395 | 0.004 | -7.6
-16 | -0.84 | 0.1189 | 0.004 | -7.067
-15.5 | -0.814 | 0.10889 | 0.004 | -7.479
-15 | -0.786 | 0.1036 | 0.004 | -7.588
-14.5 | -0.762 | 0.09469 | 0.003 | -8.043
-14 | -0.738 | 0.08617 | 0.003 | -8.565
-13.5 | -0.704 | 0.09543 | 0.003 | -7.381
-13 | -0.677 | 0.09134 | 0.002 | -7.413
-12.5 | -0.648 | 0.09844 | 0.002 | -6.584
-12 | -0.632 | 0.06989 | 0.002 | -9.048
-11.5 | -0.616 | 0.05789 | 0.002 | -10.647
-11 | -0.676 | 0.01647 | 0.002 | -41.008
-10.5 | -0.541 | 0.07261 | 0.001 | -7.449
-10 | -0.516 | 0.06295 | 0.001 | -8.199
-9.5 | -0.493 | 0.05528 | 0 | -8.92
-9 | -0.561 | 0.01213 | 0 | -46.202
-8.5 | -0.534 | 0.01097 | 0 | -48.704
-8 | -0.406 | 0.05347 | 0 | -7.584
-7.5 | -0.38 | 0.04738 | -0.001 | -8.02
-7 | -0.437 | 0.01011 | -0.002 | -43.174
-6.5 | -0.617 | 0.00944 | -0.003 | -65.417
-6 | -0.637 | 0.00894 | -0.003 | -71.274
-5.5 | -0.613 | 0.00839 | -0.004 | -73.064
-5 | -0.571 | 0.00798 | -0.004 | -71.501
-4.5 | -0.519 | 0.00761 | -0.005 | -68.174
-4 | -0.46 | 0.00732 | -0.005 | -62.88
-3.5 | -0.398 | 0.00702 | -0.006 | -56.77
-3 | -0.334 | 0.00681 | -0.007 | -49.064
-2.5 | -0.268 | 0.00661 | -0.007 | -40.504
-2 | -0.201 | 0.0064 | -0.008 | -31.348
-1.5 | -0.133 | 0.00506 | -0.008 | -26.243
-1 | -0.065 | 0.00467 | -0.009 | -13.864
-0.5 | 0.004 | 0.00465 | -0.009 | 0.76
0 | 0.072 | 0.00467 | -0.01 | 15.397
0.5 | 0.14 | 0.00471 | -0.011 | 29.788
1 | 0.209 | 0.00481 | -0.011 | 43.381
1.5 | 0.277 | 0.00525 | -0.012 | 52.627
2 | 0.344 | 0.00553 | -0.012 | 62.275
2.5 | 0.411 | 0.00547 | -0.013 | 75.22
3 | 0.478 | 0.006 | -0.014 | 79.562
3.5 | 0.543 | 0.00694 | -0.014 | 78.173
4 | 0.606 | 0.00718 | -0.015 | 84.384
4.5 | 0.666 | 0.00747 | -0.015 | 89.144
5 | 0.722 | 0.00782 | -0.016 | 92.392
5.5 | 0.772 | 0.00776 | -0.016 | 99.514
6 | 0.809 | 0.00818 | -0.017 | 98.826
6.5 | 0.816 | 0.00998 | -0.018 | 81.758
7 | 0.743 | 0.01115 | -0.018 | 66.682
7.5 | 0.434 | 0.04854 | -0.01 | 8.934
8 | 0.561 | 0.0124 | -0.019 | 45.202
8.5 | 0.487 | 0.05525 | -0.01 | 8.806
9 | 0.515 | 0.05728 | -0.011 | 8.985
9.5 | 0.652 | 0.01434 | -0.021 | 45.504
10 | 0.672 | 0.01736 | -0.021 | 38.718
10.5 | 0.595 | 0.06746 | -0.012 | 8.821
11 | 0.618 | 0.07746 | -0.011 | 7.979
11.5 | 0.766 | 0.01903 | -0.022 | 40.241
12 | 0.779 | 0.02477 | -0.022 | 31.46
12.5 | 0.712 | 0.07388 | -0.016 | 9.64
13 | 0.727 | 0.0893 | -0.014 | 8.14
13.5 | 0.852 | 0.03299 | -0.023 | 25.842
14 | 0.794 | 0.08267 | -0.017 | 9.603
14.5 | 0.807 | 0.09944 | -0.015 | 8.114
15 | 0.834 | 0.10442 | -0.016 | 7.99
15.5 | 0.861 | 0.11168 | -0.017 | 7.708
16 | 0.883 | 0.11279 | -0.016 | 7.827
16.5 | 0.911 | 0.11687 | -0.017 | 7.794
17 | 0.943 | 0.11806 | -0.018 | 7.988
17.5 | 0.972 | 0.12238 | -0.019 | 7.943
18 | 0.987 | 0.13104 | -0.018 | 7.532
18.5 | 1.015 | 0.13361 | -0.019 | 7.595
19 | 1.047 | 0.13482 | -0.02 | 7.767
19.5 | 1.085 | 0.13076 | -0.022 | 8.295
20 | 1.108 | 0.14028 | -0.022 | 7.898

## 112. Re 10M Mach 0.50 (2)
BIGFOIL.COM POLAR EXPORT
NACA64-111 a=0.2
NACA64-111 a=0.2 |  |  |  | Cl Max: | 1.0593 | at alpha= | 7.5 | deg
XFOIL ncrit=9 |  |  |  | L/D Max: | 111.74 | at alpha= | 6.5 | deg
Re: | 10000000 |  |  | Cd Min: | 0.27824 | at alpha= | -20 | deg
Mach: | 0.5 |  |  | Cl=0 at alpha= | -0.56231 | deg
|  |  |  | @ Cl=0.1, Cd= | 0.0037603
|  |  |  | @ Cl=0.4, Cd= | 0.0053547
|  |  |  | @ Cl=0.6, Cd= | 0.00645
alpha (deg) | Cl | Cd | Cm | Cl/Cd
-20 | -0.9261 | 0.27824 | 0.1024 | -3.3284
-19.5 | -0.9035 | 0.27041 | 0.0969 | -3.3412
-19 | -0.8816 | 0.26168 | 0.0914 | -3.369
-18.5 | -0.8595 | 0.2529 | 0.0859 | -3.3986
-18 | -0.8389 | 0.24325 | 0.0803 | -3.4487
-17.5 | -0.8188 | 0.23324 | 0.0746 | -3.5105
-17 | -0.7992 | 0.2233 | 0.0689 | -3.579
-16.5 | -0.7801 | 0.21363 | 0.0633 | -3.6516
-16 | -0.7585 | 0.20541 | 0.0581 | -3.6926
-15.5 | -0.739 | 0.19635 | 0.0528 | -3.7637
-15 | -0.7251 | 0.18509 | 0.0467 | -3.9176
-14.5 | -0.7094 | 0.17507 | 0.041 | -4.0521
-14 | -0.6967 | 0.16456 | 0.035 | -4.2337
-13.5 | -0.6809 | 0.15525 | 0.0296 | -4.3858
-13 | -0.6706 | 0.14472 | 0.0236 | -4.6338
-12.5 | -0.6654 | 0.13336 | 0.017 | -4.9895
-11.5 | -0.6639 | 0.11016 | 0.0027 | -6.0267
-11 | -0.674 | 0.09829 | -0.0042 | -6.8573
-10.5 | -0.6853 | 0.08628 | -0.0121 | -7.9427
-10 | -0.6961 | 0.07433 | -0.0203 | -9.365
-9.5 | -0.7086 | 0.06018 | -0.0322 | -11.7747
-9 | -0.7359 | 0.04918 | -0.0403 | -14.9634
-8.5 | -0.7711 | 0.04105 | -0.0425 | -18.7844
-8 | -0.8108 | 0.03526 | -0.0365 | -22.9949
-7.5 | -0.8267 | 0.02764 | -0.0315 | -29.9096
-7 | -0.8332 | 0.0183 | -0.0257 | -45.5301
-6.5 | -0.8125 | 0.01066 | -0.0198 | -76.2195
-6 | -0.7532 | 0.00842 | -0.0158 | -89.4537
-5.5 | -0.6837 | 0.00753 | -0.0134 | -90.7968
-5 | -0.6125 | 0.00702 | -0.0118 | -87.2507
-4.5 | -0.5417 | 0.0066 | -0.0107 | -82.0758
-4 | -0.471 | 0.00633 | -0.0101 | -74.4076
-3.5 | -0.4009 | 0.00607 | -0.0097 | -66.0461
-3 | -0.3312 | 0.00588 | -0.0095 | -56.3265
-2 | -0.1933 | 0.00551 | -0.0098 | -35.0817
-1.5 | -0.1255 | 0.00522 | -0.01 | -24.0421
-1 | -0.0583 | 0.00485 | -0.0104 | -12.0206
-0.5 | 0.0083 | 0.00434 | -0.0109 | 1.9124
0 | 0.0746 | 0.00379 | -0.0114 | 19.6834
0.5 | 0.1429 | 0.00371 | -0.012 | 38.5175
1 | 0.2112 | 0.00374 | -0.0126 | 56.4706
1.5 | 0.2767 | 0.00437 | -0.0129 | 63.3181
3 | 0.4758 | 0.00596 | -0.0133 | 79.8322
3.5 | 0.5442 | 0.00624 | -0.0132 | 87.2115
4 | 0.6133 | 0.0065 | -0.0129 | 94.3538
4.5 | 0.6828 | 0.00679 | -0.0123 | 100.5596
5 | 0.7526 | 0.00713 | -0.0115 | 105.554
5.5 | 0.8231 | 0.00749 | -0.0103 | 109.8932
6 | 0.8931 | 0.008 | -0.0086 | 111.6375
6.5 | 0.9632 | 0.00862 | -0.0062 | 111.7401
7 | 1.0269 | 0.00987 | -0.0023 | 104.0426
7.5 | 1.0593 | 0.01351 | 0.0051 | 78.4086
8 | 1.0527 | 0.02061 | 0.0141 | 51.0771
8.5 | 1.0222 | 0.02629 | 0.0246 | 38.8817
9 | 0.9865 | 0.03219 | 0.0312 | 30.6462
9.5 | 0.9549 | 0.03996 | 0.0316 | 23.8964
10 | 0.9226 | 0.04949 | 0.028 | 18.6421
10.5 | 0.8934 | 0.06074 | 0.021 | 14.7086
11 | 0.8671 | 0.07417 | 0.011 | 11.6907
11.5 | 0.8537 | 0.08911 | 0.0007 | 9.5803
12 | 0.8389 | 0.10319 | -0.0084 | 8.1297
12.5 | 0.8297 | 0.11615 | -0.0167 | 7.1433

## 113. Re 12M Mach 0.00 (1)
BIGFOIL.COM POLAR EXPORT
NACA64-111 a=0.2
NACA64-111 a=0.2 |  |  |  | Cl Max: | 1.011 | at alpha= | 11 | deg
JavaFoil+Calcfoil stall+Eppler ext transition |  |  |  | L/D Max: | 117.083 | at alpha= | 8.5 | deg
Re: | 12000000 |  |  | Cd Min: | 0.00453 | at alpha= | -1 | deg
Mach: | 0 |  |  | Cl=0 at alpha= | -0.52542 | deg
|  |  |  | @ Cl=0.1, Cd= | 0.0046033
|  |  |  | @ Cl=0.4, Cd= | 0.0058065
|  |  |  | @ Cl=0.6, Cd= | 0.0066491
alpha (deg) | Cl | Cd | Cm | Cl/Cd
-16 | -0.604 | 0.11548 | 0.003 | -5.227
-15.5 | -0.624 | 0.1095 | 0.003 | -5.698
-15 | -0.644 | 0.10391 | 0.003 | -6.193
-14.5 | -0.662 | 0.09853 | 0.003 | -6.72
-14 | -0.679 | 0.09225 | 0.002 | -7.364
-13.5 | -0.695 | 0.08689 | 0.002 | -7.999
-13 | -0.709 | 0.08056 | 0.002 | -8.805
-12.5 | -0.726 | 0.07122 | 0.002 | -10.192
-12 | -0.758 | 0.05229 | 0.002 | -14.491
-11.5 | -0.884 | 0.01218 | 0.002 | -72.539
-11 | -0.895 | 0.011 | 0.002 | -81.316
-10.5 | -0.894 | 0.0106 | 0.002 | -84.288
-10 | -0.883 | 0.00995 | 0.001 | -88.765
-9.5 | -0.867 | 0.00941 | 0.001 | -92.202
-9 | -0.846 | 0.00905 | 0 | -93.465
-8.5 | -0.82 | 0.00867 | 0 | -94.55
-8 | -0.788 | 0.00836 | -0.001 | -94.334
-7.5 | -0.753 | 0.00813 | -0.001 | -92.512
-7 | -0.712 | 0.00784 | -0.002 | -90.902
-6.5 | -0.667 | 0.00757 | -0.002 | -88.103
-6 | -0.618 | 0.00736 | -0.003 | -84.038
-5.5 | -0.567 | 0.00713 | -0.003 | -79.562
-5 | -0.515 | 0.00692 | -0.004 | -74.361
-4.5 | -0.46 | 0.00674 | -0.004 | -68.347
-4 | -0.405 | 0.00659 | -0.005 | -61.39
-3.5 | -0.348 | 0.00643 | -0.005 | -54.169
-3 | -0.291 | 0.00629 | -0.006 | -46.206
-2.5 | -0.233 | 0.00613 | -0.006 | -37.951
-2 | -0.174 | 0.00552 | -0.007 | -31.534
-1.5 | -0.115 | 0.00503 | -0.007 | -22.892
-1 | -0.056 | 0.00453 | -0.008 | -12.382
-0.5 | 0.003 | 0.00453 | -0.008 | 0.675
0 | 0.062 | 0.00454 | -0.009 | 13.718
0.5 | 0.122 | 0.00464 | -0.009 | 26.211
1 | 0.181 | 0.00493 | -0.01 | 36.654
1.5 | 0.24 | 0.00511 | -0.01 | 46.924
2 | 0.298 | 0.00527 | -0.011 | 56.585
2.5 | 0.357 | 0.00551 | -0.011 | 64.769
3 | 0.415 | 0.00591 | -0.012 | 70.259
3.5 | 0.473 | 0.00624 | -0.012 | 75.84
4 | 0.529 | 0.00646 | -0.013 | 81.915
4.5 | 0.585 | 0.0066 | -0.013 | 88.594
5 | 0.64 | 0.00678 | -0.014 | 94.319
5.5 | 0.693 | 0.00699 | -0.014 | 99.044
6 | 0.743 | 0.00717 | -0.015 | 103.745
6.5 | 0.791 | 0.00742 | -0.015 | 106.571
7 | 0.834 | 0.00761 | -0.016 | 109.694
7.5 | 0.875 | 0.00793 | -0.016 | 110.261
8 | 0.91 | 0.00818 | -0.017 | 111.255
8.5 | 0.941 | 0.00804 | -0.017 | 117.083
9 | 0.967 | 0.00836 | -0.018 | 115.713
9.5 | 0.988 | 0.0087 | -0.018 | 113.512
10 | 1.002 | 0.01062 | -0.019 | 94.368
10.5 | 1.01 | 0.01121 | -0.019 | 90.093
11 | 1.011 | 0.01187 | -0.02 | 85.236
11.5 | 1.006 | 0.01268 | -0.02 | 79.37
12 | 0.997 | 0.01346 | -0.02 | 74.063
12.5 | 0.98 | 0.01499 | -0.021 | 65.331
13 | 0.951 | 0.01818 | -0.021 | 52.31
13.5 | 0.888 | 0.03267 | -0.02 | 27.19
14 | 0.79 | 0.07837 | -0.015 | 10.086
14.5 | 0.757 | 0.08953 | -0.014 | 8.452
15 | 0.727 | 0.09748 | -0.014 | 7.456
15.5 | 0.698 | 0.10351 | -0.014 | 6.744
16 | 0.668 | 0.11026 | -0.014 | 6.062

## 114. Re 12M Mach 0.00 (2)
BIGFOIL.COM POLAR EXPORT
NACA64-111 a=0.2
NACA64-111 a=0.2 |  |  |  | Cl Max: | 1.7713 | at alpha= | 20 | deg
XFOIL ncrit=9 |  |  |  | L/D Max: | 126.484 | at alpha= | 10 | deg
Re: | 12000000 |  |  | Cd Min: | 0.04118 | at alpha= | 20 | deg
Mach: | 0 |  |  | Cl=0 at alpha= | -0.55517 | deg
|  |  |  | @ Cl=0.1, Cd= | 0.00383
|  |  |  | @ Cl=0.4, Cd= | 0.0053574
|  |  |  | @ Cl=0.6, Cd= | 0.0061471
alpha (deg) | Cl | Cd | Cm | Cl/Cd
-20 | -1.7447 | 0.03513 | -0.0361 | -49.6641
-19.5 | -1.7418 | 0.03113 | -0.0354 | -55.9525
-19 | -1.7376 | 0.02763 | -0.0338 | -62.8882
-18.5 | -1.729 | 0.02486 | -0.0314 | -69.5495
-18 | -1.7159 | 0.02274 | -0.0284 | -75.4573
-17.5 | -1.703 | 0.02095 | -0.0245 | -81.2888
-17 | -1.6907 | 0.01962 | -0.0192 | -86.1723
-16.5 | -1.6661 | 0.0185 | -0.0153 | -90.0595
-16 | -1.6308 | 0.01743 | -0.0131 | -93.5628
-15.5 | -1.5917 | 0.01644 | -0.0114 | -96.8187
-15 | -1.5521 | 0.0153 | -0.0097 | -101.4444
-14.5 | -1.5095 | 0.01427 | -0.0084 | -105.7814
-14 | -1.4646 | 0.01335 | -0.0074 | -109.7079
-13.5 | -1.4176 | 0.01255 | -0.0066 | -112.9562
-13 | -1.3701 | 0.01199 | -0.0057 | -114.2702
-12.5 | -1.3219 | 0.01148 | -0.0048 | -115.1481
-12 | -1.2714 | 0.01098 | -0.0044 | -115.7923
-11.5 | -1.22 | 0.01049 | -0.0041 | -116.3012
-11 | -1.1683 | 0.00998 | -0.0038 | -117.0641
-10.5 | -1.1163 | 0.00942 | -0.0035 | -118.5032
-10 | -1.0634 | 0.00895 | -0.0034 | -118.8156
-9.5 | -1.0095 | 0.00856 | -0.0034 | -117.9322
-9 | -0.9551 | 0.00823 | -0.0035 | -116.051
-8.5 | -0.9002 | 0.00792 | -0.0036 | -113.6616
-8 | -0.8452 | 0.0076 | -0.0037 | -111.2105
-7.5 | -0.79 | 0.00725 | -0.0038 | -108.9655
-7 | -0.7344 | 0.00695 | -0.0041 | -105.6691
-6.5 | -0.6782 | 0.00673 | -0.0043 | -100.7727
-6 | -0.6218 | 0.00652 | -0.0046 | -95.3681
-5.5 | -0.5654 | 0.00627 | -0.0049 | -90.1754
-5 | -0.5087 | 0.00608 | -0.0053 | -83.6678
-4.5 | -0.4517 | 0.00592 | -0.0056 | -76.3007
-4 | -0.3946 | 0.00573 | -0.006 | -68.8656
-3.5 | -0.3373 | 0.00558 | -0.0064 | -60.448
-3 | -0.2799 | 0.00544 | -0.0069 | -51.4522
-2.5 | -0.2225 | 0.00532 | -0.0073 | -41.8233
-1.5 | -0.108 | 0.00493 | -0.0082 | -21.9067
-1 | -0.0508 | 0.00467 | -0.0087 | -10.8779
-0.5 | 0.0063 | 0.00437 | -0.0092 | 1.4416
0 | 0.0625 | 0.00383 | -0.0097 | 16.3185
1 | 0.1771 | 0.00383 | -0.0108 | 46.2402
1.5 | 0.2324 | 0.00441 | -0.0112 | 52.6984
2 | 0.2892 | 0.00468 | -0.0117 | 61.7949
2.5 | 0.3456 | 0.00506 | -0.0121 | 68.3004
3 | 0.4023 | 0.00537 | -0.0125 | 74.9162
3.5 | 0.4589 | 0.00565 | -0.0128 | 81.2212
4 | 0.5157 | 0.00585 | -0.0132 | 88.1538
4.5 | 0.5725 | 0.00604 | -0.0136 | 94.7848
5 | 0.629 | 0.00626 | -0.014 | 100.4792
5.5 | 0.6855 | 0.00645 | -0.0143 | 106.2791
6 | 0.7414 | 0.0067 | -0.0146 | 110.6567
6.5 | 0.7974 | 0.00693 | -0.0149 | 115.0649
7 | 0.8527 | 0.00723 | -0.0151 | 117.9391
7.5 | 0.9079 | 0.0075 | -0.0153 | 121.0533
8 | 0.9627 | 0.0078 | -0.0155 | 123.4231
8.5 | 1.0166 | 0.00818 | -0.0155 | 124.2787
9 | 1.0704 | 0.00854 | -0.0155 | 125.3396
9.5 | 1.1239 | 0.00889 | -0.0155 | 126.4229
10 | 1.1763 | 0.0093 | -0.0153 | 126.4839
10.5 | 1.2272 | 0.0098 | -0.0149 | 125.2245
11 | 1.275 | 0.01029 | -0.0139 | 123.9067
11.5 | 1.3259 | 0.01073 | -0.0136 | 123.5694
12 | 1.3759 | 0.01128 | -0.0132 | 121.977
12.5 | 1.4246 | 0.01188 | -0.0126 | 119.9158
13 | 1.4714 | 0.01261 | -0.0118 | 116.6852
13.5 | 1.5164 | 0.01339 | -0.0107 | 113.2487
14 | 1.5583 | 0.01433 | -0.0093 | 108.7439
14.5 | 1.5973 | 0.01534 | -0.0074 | 104.1265
15.5 | 1.6665 | 0.01718 | -0.0024 | 97.0023
16 | 1.6814 | 0.01829 | 0.0031 | 91.93
16.5 | 1.7005 | 0.01963 | 0.007 | 86.6276
17 | 1.7186 | 0.02132 | 0.0103 | 80.6098
17.5 | 1.735 | 0.02336 | 0.0131 | 74.2723
18 | 1.7501 | 0.02572 | 0.0153 | 68.0443
18.5 | 1.7608 | 0.02867 | 0.0171 | 61.4161
19 | 1.7696 | 0.03204 | 0.0184 | 55.231
19.5 | 1.7692 | 0.03652 | 0.0191 | 48.4447
20 | 1.7713 | 0.04118 | 0.0191 | 43.0136

## 115. Re 12M Mach 0.10 (1)
BIGFOIL.COM POLAR EXPORT
NACA64-111 a=0.2
NACA64-111 a=0.2 |  |  |  | Cl Max: | 1 | at alpha= | 10.5 | deg
JavaFoil+Calcfoil stall+Eppler ext transition |  |  |  | L/D Max: | 117.365 | at alpha= | 8 | deg
Re: | 12000000 |  |  | Cd Min: | 0.00452 | at alpha= | -0.5 | deg
Mach: | 0.1 |  |  | Cl=0 at alpha= | -0.52542 | deg
|  |  |  | @ Cl=0.1, Cd= | 0.0045927
|  |  |  | @ Cl=0.4, Cd= | 0.005811
|  |  |  | @ Cl=0.6, Cd= | 0.0066478
alpha (deg) | Cl | Cd | Cm | Cl/Cd
-15.5 | -0.582 | 0.11171 | 0.003 | -5.21
-15 | -0.606 | 0.10284 | 0.003 | -5.894
-14.5 | -0.627 | 0.09999 | 0.003 | -6.27
-14 | -0.648 | 0.09427 | 0.002 | -6.869
-13.5 | -0.67 | 0.08449 | 0.002 | -7.929
-13 | -0.684 | 0.08251 | 0.002 | -8.291
-12.5 | -0.701 | 0.07482 | 0.002 | -9.369
-12 | -0.718 | 0.06604 | 0.002 | -10.874
-11.5 | -0.832 | 0.0179 | 0.002 | -46.448
-11 | -0.878 | 0.01132 | 0.002 | -77.505
-10.5 | -0.884 | 0.01089 | 0.002 | -81.145
-10 | -0.876 | 0.01006 | 0.001 | -87.106
-9.5 | -0.863 | 0.0095 | 0.001 | -90.771
-9 | -0.844 | 0.00909 | 0 | -92.793
-8.5 | -0.819 | 0.00876 | 0 | -93.451
-8 | -0.789 | 0.00846 | -0.001 | -93.249
-7.5 | -0.754 | 0.00816 | -0.001 | -92.407
-7 | -0.714 | 0.00785 | -0.002 | -90.951
-6.5 | -0.669 | 0.00757 | -0.002 | -88.372
-6 | -0.62 | 0.00735 | -0.003 | -84.392
-5.5 | -0.57 | 0.00713 | -0.003 | -79.858
-5 | -0.517 | 0.00694 | -0.004 | -74.489
-4.5 | -0.462 | 0.00677 | -0.004 | -68.266
-4 | -0.407 | 0.00659 | -0.005 | -61.716
-3.5 | -0.35 | 0.00644 | -0.005 | -54.318
-3 | -0.292 | 0.00632 | -0.006 | -46.21
-2.5 | -0.234 | 0.00612 | -0.006 | -38.201
-2 | -0.175 | 0.00553 | -0.007 | -31.625
-1.5 | -0.116 | 0.00504 | -0.007 | -22.944
-1 | -0.056 | 0.00454 | -0.008 | -12.408
-0.5 | 0.003 | 0.00452 | -0.008 | 0.68
0 | 0.063 | 0.00453 | -0.009 | 13.815
0.5 | 0.122 | 0.00463 | -0.009 | 26.401
1 | 0.182 | 0.00492 | -0.01 | 36.932
1.5 | 0.241 | 0.0051 | -0.01 | 47.246
2 | 0.3 | 0.00531 | -0.011 | 56.459
2.5 | 0.359 | 0.0055 | -0.011 | 65.197
3 | 0.417 | 0.00594 | -0.012 | 70.209
3.5 | 0.475 | 0.00627 | -0.012 | 75.776
4 | 0.532 | 0.00645 | -0.013 | 82.486
4.5 | 0.588 | 0.00661 | -0.013 | 88.973
5 | 0.642 | 0.00678 | -0.014 | 94.693
5.5 | 0.696 | 0.00701 | -0.014 | 99.265
6 | 0.746 | 0.00723 | -0.015 | 103.311
6.5 | 0.793 | 0.00741 | -0.015 | 107.026
7 | 0.837 | 0.0077 | -0.016 | 108.678
7.5 | 0.877 | 0.00804 | -0.016 | 109.081
8 | 0.912 | 0.00777 | -0.017 | 117.365
8.5 | 0.941 | 0.00806 | -0.017 | 116.772
9 | 0.966 | 0.00838 | -0.018 | 115.2
9.5 | 0.984 | 0.01014 | -0.018 | 97.049
10 | 0.996 | 0.01074 | -0.019 | 92.697
10.5 | 1 | 0.01141 | -0.019 | 87.699
11 | 0.999 | 0.01199 | -0.02 | 83.309
11.5 | 0.991 | 0.01278 | -0.02 | 77.53
12 | 0.976 | 0.01389 | -0.02 | 70.269
12.5 | 0.948 | 0.01656 | -0.021 | 57.226
13 | 0.911 | 0.02133 | -0.02 | 42.73
13.5 | 0.786 | 0.07124 | -0.015 | 11.031
14 | 0.75 | 0.08613 | -0.014 | 8.712
14.5 | 0.718 | 0.09436 | -0.013 | 7.605
15 | 0.686 | 0.10006 | -0.013 | 6.859
15.5 | 0.654 | 0.10688 | -0.013 | 6.117

## 116. Re 12M Mach 0.10 (2)
BIGFOIL.COM POLAR EXPORT
NACA64-111 a=0.2
NACA64-111 a=0.2 |  |  |  | Cl Max: | 1.7475 | at alpha= | 19 | deg
XFOIL ncrit=9 |  |  |  | L/D Max: | 125.951 | at alpha= | 9.5 | deg
Re: | 12000000 |  |  | Cd Min: | 0.04935 | at alpha= | 20 | deg
Mach: | 0.1 |  |  | Cl=0 at alpha= | -0.55488 | deg
|  |  |  | @ Cl=0.1, Cd= | 0.0037978
|  |  |  | @ Cl=0.4, Cd= | 0.005365
|  |  |  | @ Cl=0.6, Cd= | 0.006147
alpha (deg) | Cl | Cd | Cm | Cl/Cd
-20 | -1.6926 | 0.04372 | -0.0384 | -38.7145
-19.5 | -1.7087 | 0.037 | -0.0395 | -46.1811
-19 | -1.7082 | 0.03248 | -0.0391 | -52.5924
-18.5 | -1.7084 | 0.02843 | -0.0374 | -60.0915
-18 | -1.702 | 0.02536 | -0.0349 | -67.1136
-17.5 | -1.6918 | 0.02294 | -0.0315 | -73.7489
-17 | -1.6794 | 0.02108 | -0.0272 | -79.6679
-16.5 | -1.6687 | 0.01969 | -0.0212 | -84.7486
-16 | -1.6399 | 0.01845 | -0.0176 | -88.8835
-15.5 | -1.6029 | 0.01731 | -0.0153 | -92.5997
-15 | -1.5619 | 0.01628 | -0.0134 | -95.9398
-14.5 | -1.5201 | 0.01513 | -0.0117 | -100.4693
-14 | -1.476 | 0.01406 | -0.0102 | -104.9787
-13.5 | -1.4299 | 0.01306 | -0.009 | -109.487
-13 | -1.3823 | 0.01235 | -0.0078 | -111.9271
-12.5 | -1.3339 | 0.01177 | -0.0066 | -113.3305
-12 | -1.2829 | 0.01122 | -0.006 | -114.3405
-11.5 | -1.2308 | 0.0107 | -0.0054 | -115.028
-11 | -1.1779 | 0.01023 | -0.0051 | -115.1417
-10.5 | -1.1254 | 0.00962 | -0.0046 | -116.9854
-10 | -1.072 | 0.00909 | -0.0043 | -117.9318
-9.5 | -1.0177 | 0.00866 | -0.0042 | -117.5173
-9 | -0.9626 | 0.0083 | -0.0041 | -115.9759
-8.5 | -0.9071 | 0.00799 | -0.0042 | -113.5294
-8 | -0.8514 | 0.00767 | -0.0042 | -111.0039
-7.5 | -0.7957 | 0.0073 | -0.0043 | -109
-7 | -0.7396 | 0.007 | -0.0044 | -105.6571
-6.5 | -0.6829 | 0.00675 | -0.0046 | -101.1704
-6 | -0.626 | 0.00655 | -0.0049 | -95.5725
-5.5 | -0.5691 | 0.0063 | -0.0051 | -90.3333
-5 | -0.512 | 0.00609 | -0.0054 | -84.0722
-4.5 | -0.4545 | 0.00593 | -0.0058 | -76.6442
-4 | -0.3971 | 0.00574 | -0.0061 | -69.1812
-3.5 | -0.3393 | 0.0056 | -0.0065 | -60.5893
-3 | -0.2816 | 0.00545 | -0.0069 | -51.6697
-2.5 | -0.2238 | 0.00532 | -0.0074 | -42.0677
-2 | -0.1661 | 0.00518 | -0.0078 | -32.0656
-1.5 | -0.1086 | 0.00493 | -0.0082 | -22.0284
-1 | -0.0511 | 0.00468 | -0.0087 | -10.9188
-0.5 | 0.0063 | 0.00437 | -0.0092 | 1.4416
0 | 0.0629 | 0.00383 | -0.0098 | 16.423
0.5 | 0.1205 | 0.00378 | -0.0103 | 31.8783
1 | 0.1782 | 0.00383 | -0.0108 | 46.5274
1.5 | 0.2338 | 0.00441 | -0.0113 | 53.0159
2 | 0.2909 | 0.00468 | -0.0117 | 62.1581
2.5 | 0.3476 | 0.00508 | -0.0121 | 68.4252
3 | 0.4046 | 0.00539 | -0.0125 | 75.0649
3.5 | 0.4616 | 0.00566 | -0.0129 | 81.5548
4 | 0.5188 | 0.00587 | -0.0132 | 88.3816
4.5 | 0.576 | 0.00605 | -0.0136 | 95.2066
5 | 0.6329 | 0.00628 | -0.0139 | 100.7803
5.5 | 0.6898 | 0.00647 | -0.0143 | 106.6151
6 | 0.7463 | 0.00672 | -0.0145 | 111.0565
6.5 | 0.8026 | 0.00696 | -0.0147 | 115.3161
7 | 0.8584 | 0.00727 | -0.0149 | 118.0743
7.5 | 0.9142 | 0.00754 | -0.015 | 121.2467
8 | 0.9694 | 0.00787 | -0.0151 | 123.1766
8.5 | 1.0238 | 0.00827 | -0.0151 | 123.7969
9 | 1.0783 | 0.00861 | -0.015 | 125.2381
9.5 | 1.1323 | 0.00899 | -0.0149 | 125.9511
10 | 1.185 | 0.00944 | -0.0146 | 125.5297
10.5 | 1.2363 | 0.00998 | -0.014 | 123.8778
11 | 1.2846 | 0.01043 | -0.0128 | 123.164
11.5 | 1.3364 | 0.01091 | -0.0124 | 122.4931
12 | 1.3868 | 0.01151 | -0.0118 | 120.4865
12.5 | 1.4354 | 0.0122 | -0.0109 | 117.6557
13 | 1.4815 | 0.01305 | -0.0097 | 113.5249
13.5 | 1.5261 | 0.01391 | -0.0083 | 109.7124
14 | 1.5669 | 0.01496 | -0.0064 | 104.7393
15 | 1.6427 | 0.01689 | -0.0018 | 97.2587
15.5 | 1.6617 | 0.0179 | 0.0036 | 92.8324
16 | 1.6787 | 0.01931 | 0.0083 | 86.9342
16.5 | 1.6974 | 0.02096 | 0.0119 | 80.9828
17 | 1.7138 | 0.02304 | 0.0151 | 74.3837
17.5 | 1.7275 | 0.02557 | 0.0177 | 67.5596
18 | 1.7371 | 0.02868 | 0.0198 | 60.5683
18.5 | 1.7456 | 0.03221 | 0.0212 | 54.1943
19 | 1.7475 | 0.03663 | 0.0219 | 47.7068
19.5 | 1.7308 | 0.04335 | 0.0216 | 39.9262
20 | 1.7276 | 0.04935 | 0.0203 | 35.0071

## 117. Re 12M Mach 0.25 (1)
BIGFOIL.COM POLAR EXPORT
NACA64-111 a=0.2
NACA64-111 a=0.2 |  |  |  | Cl Max: | 0.947 | at alpha= | 9.5 | deg
JavaFoil+Calcfoil stall+Eppler ext transition |  |  |  | L/D Max: | 114.026 | at alpha= | 7.5 | deg
Re: | 12000000 |  |  | Cd Min: | 0.00452 | at alpha= | -0.5 | deg
Mach: | 0.25 |  |  | Cl=0 at alpha= | -0.52459 | deg
|  |  |  | @ Cl=0.1, Cd= | 0.0045997
|  |  |  | @ Cl=0.4, Cd= | 0.10367
|  |  |  | @ Cl=0.6, Cd= | 0.10367
alpha (deg) | Cl | Cd | Cm | Cl/Cd
-14.5 | -0.295 | 0.1023 | 0.003 | -2.88
-14 | -0.357 | 0.09877 | 0.002 | -3.616
-13.5 | -0.414 | 0.09399 | 0.002 | -4.41
-13 | -0.467 | 0.08875 | 0.002 | -5.259
-12.5 | -0.515 | 0.08169 | 0.002 | -6.303
-12 | -0.556 | 0.07831 | 0.002 | -7.099
-11.5 | -0.592 | 0.07337 | 0.001 | -8.067
-11 | -0.622 | 0.06739 | 0.001 | -9.233
-10.5 | -0.648 | 0.05981 | 0.001 | -10.842
-10 | -0.795 | 0.01178 | 0.001 | -67.506
-9.5 | -0.819 | 0.01034 | 0.001 | -79.222
-9 | -0.816 | 0.00961 | 0 | -84.903
-8.5 | -0.805 | 0.00915 | 0 | -87.961
-8 | -0.784 | 0.00881 | -0.001 | -88.989
-7.5 | -0.756 | 0.00842 | -0.001 | -89.818
-7 | -0.722 | 0.00815 | -0.002 | -88.54
-6.5 | -0.679 | 0.0078 | -0.002 | -87.103
-6 | -0.632 | 0.00757 | -0.003 | -83.523
-5.5 | -0.582 | 0.00728 | -0.003 | -79.86
-5 | -0.529 | 0.00705 | -0.004 | -74.966
-4.5 | -0.474 | 0.00688 | -0.004 | -68.826
-4 | -0.417 | 0.00669 | -0.005 | -62.333
-3.5 | -0.359 | 0.00651 | -0.005 | -55.162
-3 | -0.3 | 0.00636 | -0.006 | -47.154
-2.5 | -0.24 | 0.00624 | -0.006 | -38.477
-2 | -0.18 | 0.00566 | -0.007 | -31.724
-1.5 | -0.119 | 0.00506 | -0.007 | -23.496
-1 | -0.058 | 0.00454 | -0.008 | -12.747
-0.5 | 0.003 | 0.00452 | -0.008 | 0.699
0 | 0.064 | 0.00453 | -0.009 | 14.198
0.5 | 0.126 | 0.00465 | -0.01 | 26.975
1 | 0.187 | 0.00496 | -0.01 | 37.677
1.5 | 0.247 | 0.00516 | -0.011 | 47.931
2 | 0.308 | 0.00533 | -0.011 | 57.8
2.5 | 0.369 | 0.00557 | -0.012 | 66.143
3 | 0.429 | 0.00606 | -0.012 | 70.743
3.5 | 0.488 | 0.00633 | -0.013 | 77.009
4 | 0.546 | 0.00656 | -0.013 | 83.174
4.5 | 0.603 | 0.00674 | -0.014 | 89.404
5 | 0.658 | 0.00695 | -0.014 | 94.78
5.5 | 0.712 | 0.00712 | -0.015 | 99.976
6 | 0.763 | 0.00737 | -0.015 | 103.526
6.5 | 0.808 | 0.00769 | -0.016 | 105.137
7 | 0.849 | 0.00792 | -0.016 | 107.175
7.5 | 0.884 | 0.00776 | -0.017 | 114.026
8 | 0.913 | 0.00814 | -0.017 | 112.175
8.5 | 0.933 | 0.00848 | -0.018 | 110.032
9 | 0.945 | 0.01036 | -0.018 | 91.25
9.5 | 0.947 | 0.0109 | -0.019 | 86.948
10 | 0.938 | 0.01173 | -0.019 | 79.994
10.5 | 0.916 | 0.01287 | -0.02 | 71.175
11 | 0.876 | 0.01514 | -0.02 | 57.909
11.5 | 0.713 | 0.06673 | -0.013 | 10.692
12 | 0.675 | 0.07256 | -0.013 | 9.304
12.5 | 0.63 | 0.07962 | -0.012 | 7.909
13 | 0.582 | 0.08424 | -0.012 | 6.906
13.5 | 0.528 | 0.08927 | -0.013 | 5.916
14 | 0.468 | 0.09732 | -0.012 | 4.811
14.5 | 0.395 | 0.10367 | -0.012 | 3.81

## 118. Re 12M Mach 0.25 (2)
BIGFOIL.COM POLAR EXPORT
NACA64-111 a=0.2
NACA64-111 a=0.2 |  |  |  | Cl Max: | 1.5775 | at alpha= | 15 | deg
XFOIL ncrit=9 |  |  |  | L/D Max: | 123.319 | at alpha= | 9 | deg
Re: | 12000000 |  |  | Cd Min: | 0.22165 | at alpha= | -19 | deg
Mach: | 0.25 |  |  | Cl=0 at alpha= | -0.55743 | deg
|  |  |  | @ Cl=0.1, Cd= | 0.0037807
|  |  |  | @ Cl=0.4, Cd= | 0.0053672
|  |  |  | @ Cl=0.6, Cd= | 0.0061663
alpha (deg) | Cl | Cd | Cm | Cl/Cd
-19 | -0.8354 | 0.22165 | 0.0698 | -3.769
-18.5 | -0.856 | 0.20049 | 0.0589 | -4.2695
-18 | -0.8747 | 0.18242 | 0.0483 | -4.795
-17.5 | -1.2757 | 0.08576 | -0.0197 | -14.8752
-17 | -1.3241 | 0.06765 | -0.0333 | -19.5728
-16.5 | -1.3647 | 0.05432 | -0.0422 | -25.1233
-16 | -1.4033 | 0.04358 | -0.0475 | -32.2006
-15.5 | -1.4292 | 0.03587 | -0.0489 | -39.8439
-15 | -1.4669 | 0.02876 | -0.0466 | -51.0049
-14.5 | -1.4877 | 0.02429 | -0.0406 | -61.2474
-14 | -1.4955 | 0.02138 | -0.0321 | -69.9486
-13.5 | -1.4721 | 0.01855 | -0.027 | -79.3585
-12.5 | -1.3934 | 0.01466 | -0.0194 | -95.0477
-12 | -1.3438 | 0.01336 | -0.0168 | -100.5838
-11.5 | -1.2902 | 0.01234 | -0.0147 | -104.5543
-11 | -1.2345 | 0.01152 | -0.013 | -107.1615
-10.5 | -1.1776 | 0.0108 | -0.0116 | -109.037
-10 | -1.12 | 0.01017 | -0.0104 | -110.1278
-9.5 | -1.0633 | 0.00941 | -0.0092 | -112.9968
-9 | -1.0051 | 0.00884 | -0.0083 | -113.6991
-8.5 | -0.9463 | 0.00839 | -0.0076 | -112.789
-8 | -0.8869 | 0.00802 | -0.0072 | -110.586
-7.5 | -0.8277 | 0.00766 | -0.0068 | -108.0548
-7 | -0.7687 | 0.00726 | -0.0064 | -105.8815
-6.5 | -0.7093 | 0.00693 | -0.0062 | -102.3521
-6 | -0.6495 | 0.00668 | -0.0062 | -97.2305
-5.5 | -0.5898 | 0.00644 | -0.0062 | -91.5839
-5 | -0.5302 | 0.00618 | -0.0063 | -85.7929
-4.5 | -0.4703 | 0.006 | -0.0065 | -78.3833
-4 | -0.4105 | 0.00581 | -0.0067 | -70.654
-3.5 | -0.3506 | 0.00566 | -0.007 | -61.9435
-3 | -0.2908 | 0.00549 | -0.0073 | -52.969
-2.5 | -0.2309 | 0.00535 | -0.0077 | -43.1589
-2 | -0.1712 | 0.00521 | -0.0081 | -32.8599
-1.5 | -0.1118 | 0.00497 | -0.0085 | -22.495
-1 | -0.0524 | 0.00471 | -0.009 | -11.1253
-0.5 | 0.0068 | 0.00438 | -0.0095 | 1.5525
0 | 0.0651 | 0.00381 | -0.0101 | 17.0866
0.5 | 0.1246 | 0.00376 | -0.0106 | 33.1383
1 | 0.1842 | 0.00379 | -0.0111 | 48.6016
1.5 | 0.2414 | 0.00441 | -0.0116 | 54.7392
2 | 0.3003 | 0.00473 | -0.012 | 63.4884
2.5 | 0.3589 | 0.00513 | -0.0124 | 69.961
3 | 0.4178 | 0.00547 | -0.0127 | 76.3803
3.5 | 0.4768 | 0.00575 | -0.013 | 82.9217
4 | 0.5362 | 0.00596 | -0.0133 | 89.9664
4.5 | 0.5956 | 0.00615 | -0.0136 | 96.8455
5 | 0.6549 | 0.00637 | -0.0137 | 102.81
5.5 | 0.714 | 0.00662 | -0.0138 | 107.855
6 | 0.7732 | 0.00686 | -0.0139 | 112.7114
6.5 | 0.8319 | 0.00717 | -0.0138 | 116.0251
7 | 0.8907 | 0.00748 | -0.0137 | 119.0775
7.5 | 0.9492 | 0.00782 | -0.0134 | 121.3811
8 | 1.0069 | 0.00827 | -0.013 | 121.7533
8.5 | 1.0649 | 0.00864 | -0.0125 | 123.2523
9 | 1.1222 | 0.0091 | -0.0118 | 123.3187
9.5 | 1.1784 | 0.00967 | -0.0108 | 121.8614
10 | 1.2336 | 0.01029 | -0.0096 | 119.8834
10.5 | 1.2885 | 0.01087 | -0.0083 | 118.5373
11 | 1.3369 | 0.01144 | -0.0055 | 116.8619
11.5 | 1.3923 | 0.01231 | -0.0043 | 113.1032
12 | 1.4415 | 0.01339 | -0.0019 | 107.655
12.5 | 1.4853 | 0.01477 | 0.0012 | 100.5619
13 | 1.5263 | 0.01613 | 0.0046 | 94.6249
13.5 | 1.5587 | 0.01758 | 0.0094 | 88.6633
14 | 1.567 | 0.01942 | 0.017 | 80.69
14.5 | 1.575 | 0.02203 | 0.0227 | 71.4934
15 | 1.5775 | 0.02556 | 0.0272 | 61.7175
15.5 | 1.5692 | 0.03047 | 0.0304 | 51.4998
16 | 1.5522 | 0.03685 | 0.0318 | 42.1221
16.5 | 1.5281 | 0.04479 | 0.0309 | 34.117
17 | 1.4957 | 0.05483 | 0.0274 | 27.2789
17.5 | 1.4593 | 0.06694 | 0.0212 | 21.8001
18 | 1.4257 | 0.08029 | 0.0131 | 17.7569
18.5 | 1.3842 | 0.09651 | 0.0022 | 14.3426
19 | 1.3271 | 0.11697 | -0.0119 | 11.3456
19.5 | 1.2339 | 0.14537 | -0.0318 | 8.488
20 | 1.0101 | 0.21027 | -0.0765 | 4.8038

## 119. Re 12M Mach 0.50 (1)
BIGFOIL.COM POLAR EXPORT
NACA64-111 a=0.2
NACA64-111 a=0.2 |  |  |  | Cl Max: | 1.102 | at alpha= | 20 | deg
JavaFoil+Calcfoil stall+Eppler ext transition |  |  |  | L/D Max: | 102.36 | at alpha= | 5.5 | deg
Re: | 12000000 |  |  | Cd Min: | 0.00461 | at alpha= | 0 | deg
Mach: | 0.5 |  |  | Cl=0 at alpha= | -0.52899 | deg
|  |  |  | @ Cl=0.1, Cd= | 0.0046512
|  |  |  | @ Cl=0.4, Cd= | 0.0055398
|  |  |  | @ Cl=0.6, Cd= | 0.0070081
alpha (deg) | Cl | Cd | Cm | Cl/Cd
-20 | -1.057 | 0.15349 | 0.007 | -6.884
-19.5 | -1.029 | 0.14724 | 0.006 | -6.987
-19 | -1.001 | 0.14342 | 0.006 | -6.983
-18.5 | -0.978 | 0.13571 | 0.006 | -7.205
-18 | -0.954 | 0.12485 | 0.006 | -7.645
-17.5 | -0.926 | 0.12007 | 0.005 | -7.708
-17 | -0.895 | 0.11867 | 0.005 | -7.538
-16.5 | -0.868 | 0.11205 | 0.005 | -7.744
-16 | -0.841 | 0.11711 | 0.004 | -7.179
-15.5 | -0.815 | 0.10709 | 0.004 | -7.615
-15 | -0.788 | 0.10143 | 0.004 | -7.769
-14.5 | -0.765 | 0.09147 | 0.004 | -8.365
-14 | -0.747 | 0.07873 | 0.004 | -9.495
-13.5 | -0.705 | 0.09475 | 0.003 | -7.439
-13 | -0.678 | 0.08918 | 0.002 | -7.599
-12.5 | -0.649 | 0.08875 | 0.002 | -7.31
-12 | -0.641 | 0.06301 | 0.002 | -10.176
-11.5 | -0.681 | 0.0246 | 0.003 | -27.678
-11 | -0.682 | 0.01494 | 0.002 | -45.635
-10.5 | -0.541 | 0.07213 | 0.001 | -7.5
-10 | -0.517 | 0.06187 | 0.001 | -8.358
-9.5 | -0.577 | 0.01531 | 0.001 | -37.679
-9 | -0.565 | 0.01136 | 0 | -49.775
-8.5 | -0.536 | 0.00984 | 0 | -54.473
-8 | -0.406 | 0.05278 | 0 | -7.686
-7.5 | -0.38 | 0.04683 | -0.001 | -8.125
-7 | -0.437 | 0.00976 | -0.002 | -44.718
-6.5 | -0.617 | 0.00921 | -0.003 | -67.05
-6 | -0.637 | 0.00869 | -0.003 | -73.345
-5.5 | -0.613 | 0.00815 | -0.004 | -75.191
-5 | -0.571 | 0.00776 | -0.004 | -73.561
-4.5 | -0.519 | 0.00744 | -0.005 | -69.669
-4 | -0.46 | 0.00711 | -0.005 | -64.715
-3.5 | -0.398 | 0.00686 | -0.006 | -58.042
-3 | -0.334 | 0.00666 | -0.007 | -50.107
-2.5 | -0.268 | 0.00648 | -0.007 | -41.323
-2 | -0.201 | 0.00627 | -0.008 | -31.97
-1.5 | -0.133 | 0.00545 | -0.008 | -24.346
-1 | -0.065 | 0.00489 | -0.009 | -13.234
-0.5 | 0.004 | 0.00462 | -0.009 | 0.765
0 | 0.072 | 0.00461 | -0.01 | 15.592
0.5 | 0.14 | 0.00471 | -0.011 | 29.817
1 | 0.209 | 0.00509 | -0.011 | 41.01
1.5 | 0.277 | 0.00531 | -0.012 | 52.074
2 | 0.344 | 0.00559 | -0.012 | 61.589
2.5 | 0.411 | 0.00553 | -0.013 | 74.314
3 | 0.478 | 0.0065 | -0.014 | 73.485
3.5 | 0.543 | 0.0068 | -0.014 | 79.826
4 | 0.606 | 0.00703 | -0.015 | 86.202
4.5 | 0.666 | 0.00731 | -0.015 | 91.129
5 | 0.722 | 0.00765 | -0.016 | 94.461
5.5 | 0.772 | 0.00754 | -0.016 | 102.36
6 | 0.809 | 0.00795 | -0.017 | 101.796
6.5 | 0.817 | 0.00846 | -0.018 | 96.501
7 | 0.745 | 0.01083 | -0.018 | 68.742
7.5 | 0.434 | 0.04769 | -0.01 | 9.109
8 | 0.562 | 0.01208 | -0.019 | 46.541
8.5 | 0.487 | 0.05429 | -0.01 | 8.973
9 | 0.516 | 0.05619 | -0.011 | 9.178
9.5 | 0.654 | 0.01376 | -0.021 | 47.55
10 | 0.676 | 0.0162 | -0.021 | 41.752
10.5 | 0.597 | 0.06586 | -0.013 | 9.059
11 | 0.618 | 0.07677 | -0.011 | 8.055
11.5 | 0.769 | 0.01798 | -0.022 | 42.741
12 | 0.787 | 0.02225 | -0.023 | 35.348
12.5 | 0.74 | 0.05631 | -0.019 | 13.139
13 | 0.729 | 0.08694 | -0.014 | 8.38
13.5 | 0.867 | 0.02742 | -0.024 | 31.637
14 | 0.853 | 0.04765 | -0.022 | 17.897
14.5 | 0.81 | 0.09654 | -0.016 | 8.391
15 | 0.838 | 0.10024 | -0.017 | 8.362
15.5 | 0.862 | 0.10939 | -0.017 | 7.879
16 | 0.885 | 0.11033 | -0.016 | 8.018
16.5 | 0.914 | 0.11355 | -0.018 | 8.05
17 | 0.948 | 0.11267 | -0.019 | 8.416
17.5 | 0.976 | 0.11796 | -0.02 | 8.273
18 | 0.989 | 0.1358 | -0.018 | 7.283
18.5 | 1.017 | 0.14121 | -0.019 | 7.199
19 | 1.045 | 0.14496 | -0.02 | 7.206
19.5 | 1.074 | 0.14688 | -0.021 | 7.315
20 | 1.102 | 0.14954 | -0.021 | 7.371

## 120. Re 12M Mach 0.50 (2)
BIGFOIL.COM POLAR EXPORT
NACA64-111 a=0.2
NACA64-111 a=0.2 |  |  |  | Cl Max: | 1.0663 | at alpha= | 7.5 | deg
XFOIL ncrit=9 |  |  |  | L/D Max: | 116.824 | at alpha= | 6.5 | deg
Re: | 12000000 |  |  | Cd Min: | 0.27777 | at alpha= | -20 | deg
Mach: | 0.5 |  |  | Cl=0 at alpha= | -0.56696 | deg
|  |  |  | @ Cl=0.1, Cd= | 0.0037542
|  |  |  | @ Cl=0.4, Cd= | 0.0053602
|  |  |  | @ Cl=0.6, Cd= | 0.006287
alpha (deg) | Cl | Cd | Cm | Cl/Cd
-20 | -0.9268 | 0.27777 | 0.1023 | -3.3366
-19.5 | -0.9042 | 0.26993 | 0.0968 | -3.3498
-19 | -0.8823 | 0.26121 | 0.0913 | -3.3777
-18.5 | -0.8599 | 0.25281 | 0.0859 | -3.4014
-18 | -0.8395 | 0.24298 | 0.0803 | -3.455
-17.5 | -0.8197 | 0.23288 | 0.0745 | -3.5198
-17 | -0.8008 | 0.22252 | 0.0687 | -3.5988
-16.5 | -0.7819 | 0.2128 | 0.063 | -3.6743
-16 | -0.7603 | 0.20457 | 0.0579 | -3.7166
-15.5 | -0.7408 | 0.19553 | 0.0525 | -3.7887
-15 | -0.7279 | 0.18401 | 0.0462 | -3.9558
-14.5 | -0.7125 | 0.17395 | 0.0404 | -4.096
-14 | -0.7004 | 0.1633 | 0.0343 | -4.289
-13.5 | -0.686 | 0.15362 | 0.0287 | -4.4656
-13 | -0.677 | 0.14285 | 0.0225 | -4.7392
-12.5 | -0.6723 | 0.13149 | 0.0159 | -5.1129
-12 | -0.67 | 0.12069 | 0.0095 | -5.5514
-11.5 | -0.6768 | 0.10848 | 0.0022 | -6.2389
-11 | -0.6891 | 0.09565 | -0.0061 | -7.2044
-10.5 | -0.7005 | 0.08363 | -0.0142 | -8.3762
-10 | -0.7114 | 0.07132 | -0.023 | -9.9748
-9.5 | -0.725 | 0.05752 | -0.0348 | -12.6043
-9 | -0.7527 | 0.04733 | -0.0418 | -15.9032
-8.5 | -0.788 | 0.03972 | -0.0427 | -19.8389
-8 | -0.8254 | 0.03398 | -0.0362 | -24.2908
-7.5 | -0.8379 | 0.02644 | -0.0311 | -31.6906
-7 | -0.8411 | 0.01735 | -0.0253 | -48.4784
-6.5 | -0.82 | 0.00984 | -0.0192 | -83.3333
-6 | -0.7572 | 0.00797 | -0.0154 | -95.0063
-5.5 | -0.6863 | 0.00722 | -0.0131 | -95.0554
-5 | -0.6143 | 0.00678 | -0.0116 | -90.6047
-4.5 | -0.5431 | 0.00641 | -0.0106 | -84.727
-4 | -0.4722 | 0.00614 | -0.0099 | -76.9055
-3.5 | -0.4019 | 0.00592 | -0.0096 | -67.8885
-3 | -0.3321 | 0.00572 | -0.0095 | -58.0594
-2.5 | -0.2628 | 0.00553 | -0.0095 | -47.5226
-2 | -0.1938 | 0.00537 | -0.0097 | -36.0894
-1.5 | -0.1258 | 0.00513 | -0.01 | -24.5224
-1 | -0.0582 | 0.00483 | -0.0104 | -12.0497
-0.5 | 0.009 | 0.00442 | -0.0109 | 2.0362
0 | 0.0749 | 0.00378 | -0.0114 | 19.8148
0.5 | 0.143 | 0.00371 | -0.012 | 38.5445
1 | 0.2112 | 0.00372 | -0.0126 | 56.7742
2 | 0.3427 | 0.00493 | -0.0132 | 69.5132
2.5 | 0.4093 | 0.00543 | -0.0134 | 75.3775
3 | 0.4767 | 0.00583 | -0.0134 | 81.7667
3.5 | 0.5454 | 0.00609 | -0.0133 | 89.5567
4 | 0.6147 | 0.00634 | -0.013 | 96.9558
4.5 | 0.6845 | 0.0066 | -0.0125 | 103.7121
5 | 0.7546 | 0.00693 | -0.0117 | 108.8889
5.5 | 0.8254 | 0.00727 | -0.0106 | 113.5351
6 | 0.8962 | 0.00773 | -0.009 | 115.9379
6.5 | 0.9673 | 0.00828 | -0.0067 | 116.8237
7 | 1.0336 | 0.00937 | -0.0031 | 110.3095
7.5 | 1.0663 | 0.01304 | 0.0044 | 81.7715
8 | 1.0624 | 0.01999 | 0.0134 | 53.1466
8.5 | 1.0346 | 0.02571 | 0.0238 | 40.2412
9 | 0.9997 | 0.03154 | 0.0307 | 31.6963
9.5 | 0.9671 | 0.03876 | 0.0322 | 24.951
10 | 0.9346 | 0.04802 | 0.0292 | 19.4627
10.5 | 0.9019 | 0.05942 | 0.0223 | 15.1784
11 | 0.8777 | 0.07214 | 0.0129 | 12.1666
11.5 | 0.8638 | 0.08666 | 0.0027 | 9.9677
12 | 0.8463 | 0.10162 | -0.0071 | 8.3281
12.5 | 0.8377 | 0.11442 | -0.0153 | 7.3213

## 121. Re 14M Mach 0.00 (1)
BIGFOIL.COM POLAR EXPORT
NACA64-111 a=0.2
NACA64-111 a=0.2 |  |  |  | Cl Max: | 1.013 | at alpha= | 11 | deg
JavaFoil+Calcfoil stall+Eppler ext transition |  |  |  | L/D Max: | 120.147 | at alpha= | 8.5 | deg
Re: | 14000000 |  |  | Cd Min: | 0.00454 | at alpha= | -0.5 | deg
Mach: | 0 |  |  | Cl=0 at alpha= | -0.52542 | deg
|  |  |  | @ Cl=0.1, Cd= | 0.0047357
|  |  |  | @ Cl=0.4, Cd= | 0.0059384
|  |  |  | @ Cl=0.6, Cd= | 0.0065364
alpha (deg) | Cl | Cd | Cm | Cl/Cd
-16 | -0.604 | 0.11429 | 0.003 | -5.285
-15.5 | -0.624 | 0.10829 | 0.003 | -5.765
-15 | -0.644 | 0.10274 | 0.003 | -6.267
-14.5 | -0.663 | 0.09728 | 0.003 | -6.813
-14 | -0.68 | 0.09169 | 0.002 | -7.416
-13.5 | -0.696 | 0.08588 | 0.002 | -8.104
-13 | -0.711 | 0.07914 | 0.002 | -8.983
-12.5 | -0.731 | 0.06769 | 0.002 | -10.793
-12 | -0.834 | 0.02066 | 0.003 | -40.389
-11.5 | -0.88 | 0.01238 | 0.002 | -71.056
-11 | -0.899 | 0.01089 | 0.002 | -82.552
-10.5 | -0.894 | 0.01034 | 0.002 | -86.454
-10 | -0.883 | 0.00973 | 0.001 | -90.776
-9.5 | -0.867 | 0.00922 | 0.001 | -94.024
-9 | -0.846 | 0.00883 | 0 | -95.802
-8.5 | -0.82 | 0.0085 | 0 | -96.416
-8 | -0.788 | 0.0082 | -0.001 | -96.192
-7.5 | -0.753 | 0.00794 | -0.001 | -94.82
-7 | -0.712 | 0.00769 | -0.002 | -92.668
-6.5 | -0.667 | 0.00743 | -0.002 | -89.744
-6 | -0.618 | 0.00723 | -0.003 | -85.521
-5.5 | -0.567 | 0.007 | -0.003 | -81.042
-5 | -0.515 | 0.00681 | -0.004 | -75.585
-4.5 | -0.46 | 0.00661 | -0.004 | -69.64
-4 | -0.405 | 0.00643 | -0.005 | -62.971
-3.5 | -0.348 | 0.00632 | -0.005 | -55.096
-3 | -0.291 | 0.00618 | -0.006 | -47.057
-2.5 | -0.233 | 0.00602 | -0.006 | -38.611
-2 | -0.174 | 0.00566 | -0.007 | -30.748
-1.5 | -0.115 | 0.00524 | -0.007 | -21.973
-1 | -0.056 | 0.00491 | -0.008 | -11.424
-0.5 | 0.003 | 0.00454 | -0.008 | 0.673
0 | 0.062 | 0.00459 | -0.009 | 13.569
0.5 | 0.122 | 0.00482 | -0.009 | 25.235
1 | 0.181 | 0.00496 | -0.01 | 36.474
1.5 | 0.24 | 0.00512 | -0.01 | 46.764
2 | 0.298 | 0.00531 | -0.011 | 56.155
2.5 | 0.357 | 0.00559 | -0.011 | 63.855
3 | 0.415 | 0.00606 | -0.012 | 68.544
3.5 | 0.473 | 0.00657 | -0.012 | 71.946
4 | 0.529 | 0.00634 | -0.013 | 83.413
4.5 | 0.585 | 0.00649 | -0.013 | 90.077
5 | 0.64 | 0.00666 | -0.014 | 95.968
5.5 | 0.693 | 0.00687 | -0.014 | 100.765
6 | 0.743 | 0.00704 | -0.015 | 105.6
6.5 | 0.791 | 0.00728 | -0.015 | 108.631
7 | 0.835 | 0.00748 | -0.016 | 111.601
7.5 | 0.875 | 0.00777 | -0.016 | 112.563
8 | 0.91 | 0.00803 | -0.017 | 113.441
8.5 | 0.942 | 0.00784 | -0.017 | 120.147
9 | 0.967 | 0.00813 | -0.018 | 119.064
9.5 | 0.988 | 0.00854 | -0.018 | 115.745
10 | 1.003 | 0.01036 | -0.019 | 96.776
10.5 | 1.011 | 0.01094 | -0.019 | 92.454
11 | 1.013 | 0.0116 | -0.02 | 87.268
11.5 | 1.008 | 0.01228 | -0.02 | 82.114
12 | 0.999 | 0.013 | -0.02 | 76.871
12.5 | 0.982 | 0.01437 | -0.021 | 68.381
13 | 0.953 | 0.01769 | -0.021 | 53.837
13.5 | 0.907 | 0.02593 | -0.02 | 34.971
14 | 0.807 | 0.06676 | -0.017 | 12.087
14.5 | 0.759 | 0.08733 | -0.015 | 8.692
15 | 0.728 | 0.09592 | -0.014 | 7.591
15.5 | 0.7 | 0.1015 | -0.014 | 6.892
16 | 0.669 | 0.10904 | -0.014 | 6.138

## 122. Re 14M Mach 0.00 (2)
BIGFOIL.COM POLAR EXPORT
NACA64-111 a=0.2
NACA64-111 a=0.2 |  |  |  | Cl Max: | 1.7901 | at alpha= | 19 | deg
XFOIL ncrit=9 |  |  |  | L/D Max: | 129.885 | at alpha= | 9.5 | deg
Re: | 14000000 |  |  | Cd Min: | 0.0393 | at alpha= | 20 | deg
Mach: | 0 |  |  | Cl=0 at alpha= | -0.55594 | deg
|  |  |  | @ Cl=0.1, Cd= | 0.0038492
|  |  |  | @ Cl=0.4, Cd= | 0.0052972
|  |  |  | @ Cl=0.6, Cd= | 0.0060147
alpha (deg) | Cl | Cd | Cm | Cl/Cd
-20 | -1.7698 | 0.03274 | -0.0361 | -54.0562
-19.5 | -1.7679 | 0.02891 | -0.0348 | -61.1519
-19 | -1.7599 | 0.02593 | -0.0328 | -67.8712
-18.5 | -1.7504 | 0.02342 | -0.03 | -74.7395
-18 | -1.7372 | 0.02149 | -0.0266 | -80.8376
-17.5 | -1.7243 | 0.01993 | -0.0221 | -86.5178
-17 | -1.7108 | 0.01878 | -0.0164 | -91.0969
-16.5 | -1.6779 | 0.0177 | -0.0139 | -94.7966
-16 | -1.6406 | 0.01668 | -0.0119 | -98.3573
-15.5 | -1.6 | 0.01576 | -0.0104 | -101.5228
-15 | -1.5569 | 0.0149 | -0.0091 | -104.4899
-14.5 | -1.5138 | 0.0139 | -0.0079 | -108.9065
-14 | -1.4684 | 0.013 | -0.0069 | -112.9538
-13.5 | -1.421 | 0.01219 | -0.0062 | -116.571
-13 | -1.3756 | 0.01165 | -0.0048 | -118.0773
-12.5 | -1.3258 | 0.01112 | -0.0043 | -119.2266
-12 | -1.2748 | 0.01063 | -0.0039 | -119.9247
-11.5 | -1.223 | 0.01016 | -0.0037 | -120.374
-10.5 | -1.1181 | 0.00921 | -0.0033 | -121.4007
-9.5 | -1.0114 | 0.00832 | -0.0032 | -121.5625
-9 | -0.9568 | 0.008 | -0.0033 | -119.6
-8.5 | -0.9017 | 0.0077 | -0.0034 | -117.1039
-8 | -0.8464 | 0.00743 | -0.0036 | -113.9166
-7.5 | -0.791 | 0.0071 | -0.0037 | -111.4085
-7 | -0.7354 | 0.0068 | -0.0039 | -108.1471
-6.5 | -0.6792 | 0.00656 | -0.0042 | -103.5366
-6 | -0.6227 | 0.00637 | -0.0045 | -97.7551
-5.5 | -0.5661 | 0.00615 | -0.0048 | -92.0488
-5 | -0.5094 | 0.00594 | -0.0052 | -85.7576
-4.5 | -0.4523 | 0.00578 | -0.0056 | -78.2526
-4 | -0.3952 | 0.0056 | -0.006 | -70.5714
-3.5 | -0.3378 | 0.00547 | -0.0064 | -61.755
-3 | -0.2804 | 0.00533 | -0.0068 | -52.6079
-2.5 | -0.2229 | 0.00522 | -0.0073 | -42.7011
-2 | -0.1655 | 0.0051 | -0.0077 | -32.451
-1.5 | -0.1082 | 0.00488 | -0.0082 | -22.1721
-1 | -0.0508 | 0.00467 | -0.0086 | -10.8779
-0.5 | 0.0064 | 0.0044 | -0.0092 | 1.4545
0 | 0.0629 | 0.00396 | -0.0097 | 15.8838
0.5 | 0.1198 | 0.00379 | -0.0102 | 31.6095
1 | 0.1765 | 0.00402 | -0.0107 | 43.9055
1.5 | 0.2324 | 0.0045 | -0.0112 | 51.6444
2 | 0.2892 | 0.0047 | -0.0117 | 61.5319
2.5 | 0.3458 | 0.00503 | -0.0121 | 68.7475
3 | 0.4026 | 0.00531 | -0.0125 | 75.8192
3.5 | 0.4594 | 0.00555 | -0.0129 | 82.7748
4 | 0.5163 | 0.00575 | -0.0133 | 89.7913
4.5 | 0.5732 | 0.00592 | -0.0137 | 96.8243
5 | 0.6298 | 0.00612 | -0.0141 | 102.9085
5.5 | 0.6863 | 0.00632 | -0.0144 | 108.5918
6 | 0.7425 | 0.00655 | -0.0147 | 113.3588
6.5 | 0.7984 | 0.00678 | -0.015 | 117.7581
7 | 0.8539 | 0.00707 | -0.0153 | 120.7779
7.5 | 0.9093 | 0.00732 | -0.0155 | 124.2213
8 | 0.9641 | 0.00764 | -0.0156 | 126.1911
8.5 | 1.0183 | 0.008 | -0.0157 | 127.2875
9 | 1.0725 | 0.00832 | -0.0158 | 128.9062
9.5 | 1.1261 | 0.00867 | -0.0158 | 129.8847
10 | 1.1786 | 0.0091 | -0.0157 | 129.5165
10.5 | 1.23 | 0.00961 | -0.0154 | 127.9917
11 | 1.2808 | 0.01004 | -0.015 | 127.5697
11.5 | 1.327 | 0.01038 | -0.0135 | 127.842
12 | 1.3797 | 0.01092 | -0.0137 | 126.3462
12.5 | 1.4286 | 0.01153 | -0.0132 | 123.9029
13 | 1.4752 | 0.01229 | -0.0123 | 120.0325
13.5 | 1.5207 | 0.01305 | -0.0113 | 116.5287
14 | 1.5633 | 0.01397 | -0.0099 | 111.9041
15 | 1.645 | 0.01561 | -0.0068 | 105.3812
15.5 | 1.681 | 0.01652 | -0.0045 | 101.7554
16 | 1.7004 | 0.0175 | 0.0006 | 97.1657
16.5 | 1.7181 | 0.0187 | 0.0051 | 91.877
17 | 1.7361 | 0.02025 | 0.0087 | 85.7333
17.5 | 1.7532 | 0.02211 | 0.0118 | 79.2944
18 | 1.768 | 0.02435 | 0.0143 | 72.6078
18.5 | 1.7808 | 0.027 | 0.0164 | 65.9556
19 | 1.7901 | 0.03018 | 0.018 | 59.3141
19.5 | 1.7841 | 0.03501 | 0.0192 | 50.9597
20 | 1.7884 | 0.0393 | 0.0193 | 45.5064

## 123. Re 14M Mach 0.10 (1)
BIGFOIL.COM POLAR EXPORT
NACA64-111 a=0.2
NACA64-111 a=0.2 |  |  |  | Cl Max: | 1.002 | at alpha= | 10.5 | deg
JavaFoil+Calcfoil stall+Eppler ext transition |  |  |  | L/D Max: | 118.97 | at alpha= | 8.5 | deg
Re: | 14000000 |  |  | Cd Min: | 0.00453 | at alpha= | -0.5 | deg
Mach: | 0.1 |  |  | Cl=0 at alpha= | -0.52542 | deg
|  |  |  | @ Cl=0.1, Cd= | 0.0047354
|  |  |  | @ Cl=0.4, Cd= | 0.0059334
|  |  |  | @ Cl=0.6, Cd= | 0.0065222
alpha (deg) | Cl | Cd | Cm | Cl/Cd
-15.5 | -0.582 | 0.1108 | 0.003 | -5.255
-15 | -0.607 | 0.10148 | 0.003 | -5.978
-14.5 | -0.627 | 0.09879 | 0.003 | -6.35
-14 | -0.648 | 0.09297 | 0.002 | -6.971
-13.5 | -0.671 | 0.08294 | 0.002 | -8.093
-13 | -0.684 | 0.08198 | 0.002 | -8.348
-12.5 | -0.704 | 0.07237 | 0.002 | -9.728
-12 | -0.727 | 0.06022 | 0.002 | -12.07
-11.5 | -0.863 | 0.01247 | 0.002 | -69.243
-11 | -0.881 | 0.01091 | 0.002 | -80.74
-10.5 | -0.884 | 0.01052 | 0.002 | -83.979
-10 | -0.876 | 0.00989 | 0.001 | -88.619
-9.5 | -0.863 | 0.00927 | 0.001 | -93.087
-9 | -0.844 | 0.00892 | 0 | -94.606
-8.5 | -0.819 | 0.00859 | 0 | -95.319
-8 | -0.789 | 0.0083 | -0.001 | -94.981
-7.5 | -0.754 | 0.00801 | -0.001 | -94.061
-7 | -0.714 | 0.0077 | -0.002 | -92.72
-6.5 | -0.669 | 0.00743 | -0.002 | -90.034
-6 | -0.62 | 0.00722 | -0.003 | -85.982
-5.5 | -0.57 | 0.00702 | -0.003 | -81.128
-5 | -0.517 | 0.00681 | -0.004 | -75.912
-4.5 | -0.462 | 0.00666 | -0.004 | -69.466
-4 | -0.407 | 0.00646 | -0.005 | -62.931
-3.5 | -0.35 | 0.00633 | -0.005 | -55.246
-3 | -0.292 | 0.00617 | -0.006 | -47.308
-2.5 | -0.234 | 0.00601 | -0.006 | -38.867
-2 | -0.175 | 0.00565 | -0.007 | -30.962
-1.5 | -0.116 | 0.00525 | -0.007 | -22.018
-1 | -0.056 | 0.0049 | -0.008 | -11.51
-0.5 | 0.003 | 0.00453 | -0.008 | 0.679
0 | 0.063 | 0.00461 | -0.009 | 13.589
0.5 | 0.122 | 0.00481 | -0.009 | 25.421
1 | 0.182 | 0.00497 | -0.01 | 36.578
1.5 | 0.241 | 0.00511 | -0.01 | 47.118
2 | 0.3 | 0.00533 | -0.011 | 56.299
2.5 | 0.359 | 0.00558 | -0.011 | 64.307
3 | 0.417 | 0.00608 | -0.012 | 68.622
3.5 | 0.475 | 0.00616 | -0.012 | 77.119
4 | 0.532 | 0.00633 | -0.013 | 83.982
4.5 | 0.588 | 0.00648 | -0.013 | 90.683
5 | 0.642 | 0.00667 | -0.014 | 96.349
5.5 | 0.696 | 0.00687 | -0.014 | 101.323
6 | 0.746 | 0.0071 | -0.015 | 105.148
6.5 | 0.794 | 0.00729 | -0.015 | 108.858
7 | 0.837 | 0.00755 | -0.016 | 110.793
7.5 | 0.877 | 0.00787 | -0.016 | 111.435
8 | 0.912 | 0.00813 | -0.017 | 112.145
8.5 | 0.941 | 0.00791 | -0.017 | 118.97
9 | 0.966 | 0.00822 | -0.018 | 117.495
9.5 | 0.984 | 0.00864 | -0.018 | 113.958
10 | 0.997 | 0.01047 | -0.019 | 95.171
10.5 | 1.002 | 0.01111 | -0.019 | 90.189
11 | 1 | 0.01172 | -0.02 | 85.347
11.5 | 0.993 | 0.01238 | -0.02 | 80.195
12 | 0.977 | 0.01352 | -0.02 | 72.265
12.5 | 0.952 | 0.01563 | -0.021 | 60.904
13 | 0.919 | 0.01924 | -0.021 | 47.781
13.5 | 0.802 | 0.06101 | -0.017 | 13.137
14 | 0.754 | 0.08288 | -0.014 | 9.097
14.5 | 0.719 | 0.09252 | -0.014 | 7.772
15 | 0.688 | 0.09809 | -0.014 | 7.012
15.5 | 0.654 | 0.10573 | -0.013 | 6.188

## 124. Re 14M Mach 0.10 (2)
BIGFOIL.COM POLAR EXPORT
NACA64-111 a=0.2
NACA64-111 a=0.2 |  |  |  | Cl Max: | 1.7653 | at alpha= | 19 | deg
XFOIL ncrit=9 |  |  |  | L/D Max: | 129.361 | at alpha= | 9.5 | deg
Re: | 14000000 |  |  | Cd Min: | 0.04741 | at alpha= | 20 | deg
Mach: | 0.1 |  |  | Cl=0 at alpha= | -0.55642 | deg
|  |  |  | @ Cl=0.1, Cd= | 0.0038473
|  |  |  | @ Cl=0.4, Cd= | 0.0052955
|  |  |  | @ Cl=0.6, Cd= | 0.0060155
alpha (deg) | Cl | Cd | Cm | Cl/Cd
-20 | -1.7143 | 0.04132 | -0.0393 | -41.4884
-19.5 | -1.7375 | 0.03424 | -0.0398 | -50.7447
-19 | -1.7278 | 0.03076 | -0.0389 | -56.1704
-18.5 | -1.7283 | 0.02689 | -0.0368 | -64.273
-18 | -1.724 | 0.02388 | -0.0336 | -72.1943
-17.5 | -1.7127 | 0.02174 | -0.0298 | -78.781
-17 | -1.7017 | 0.02006 | -0.0247 | -84.8305
-16.5 | -1.6857 | 0.01882 | -0.019 | -89.5696
-16 | -1.6516 | 0.01763 | -0.0163 | -93.6812
-15.5 | -1.6125 | 0.01656 | -0.0142 | -97.3732
-15 | -1.5702 | 0.01558 | -0.0125 | -100.7831
-14.5 | -1.5257 | 0.01465 | -0.011 | -104.1433
-14 | -1.4802 | 0.01367 | -0.0097 | -108.2809
-13.5 | -1.4316 | 0.0127 | -0.0089 | -112.7244
-13 | -1.3881 | 0.01202 | -0.0069 | -115.4825
-12.5 | -1.3381 | 0.0114 | -0.0061 | -117.3772
-12 | -1.2865 | 0.01086 | -0.0055 | -118.4622
-10.5 | -1.1274 | 0.0094 | -0.0044 | -119.9362
-10 | -1.0738 | 0.00888 | -0.0041 | -120.9234
-9.5 | -1.0195 | 0.00843 | -0.0039 | -120.9371
-9 | -0.9644 | 0.00807 | -0.0039 | -119.5043
-7.5 | -0.7968 | 0.00715 | -0.0041 | -111.4406
-7 | -0.7406 | 0.00684 | -0.0043 | -108.2749
-6.5 | -0.6839 | 0.00659 | -0.0045 | -103.7785
-6 | -0.6269 | 0.00639 | -0.0047 | -98.1064
-5 | -0.5127 | 0.00595 | -0.0053 | -86.1681
-4.5 | -0.4551 | 0.0058 | -0.0057 | -78.4655
-4 | -0.3976 | 0.00561 | -0.0061 | -70.8734
-3.5 | -0.3398 | 0.00548 | -0.0065 | -62.0073
-3 | -0.282 | 0.00534 | -0.0069 | -52.809
-2.5 | -0.2242 | 0.00523 | -0.0073 | -42.8681
-2 | -0.1664 | 0.0051 | -0.0078 | -32.6275
-1.5 | -0.1088 | 0.00488 | -0.0082 | -22.2951
-1 | -0.0511 | 0.00467 | -0.0087 | -10.9422
-0.5 | 0.0065 | 0.0044 | -0.0092 | 1.4773
0 | 0.0633 | 0.00395 | -0.0097 | 16.0253
0.5 | 0.1205 | 0.00379 | -0.0103 | 31.7942
1 | 0.1776 | 0.00401 | -0.0108 | 44.2893
1.5 | 0.2337 | 0.0045 | -0.0113 | 51.9333
2 | 0.2909 | 0.0047 | -0.0117 | 61.8936
2.5 | 0.3479 | 0.00504 | -0.0121 | 69.0278
3 | 0.405 | 0.00532 | -0.0125 | 76.1278
3.5 | 0.4622 | 0.00556 | -0.0129 | 83.1295
4 | 0.5194 | 0.00576 | -0.0133 | 90.1736
4.5 | 0.5768 | 0.00593 | -0.0137 | 97.2681
5 | 0.6338 | 0.00614 | -0.014 | 103.2248
5.5 | 0.6907 | 0.00634 | -0.0144 | 108.9432
6 | 0.7473 | 0.00657 | -0.0146 | 113.7443
6.5 | 0.8037 | 0.00682 | -0.0149 | 117.8446
7 | 0.8597 | 0.00711 | -0.0151 | 120.9142
7.5 | 0.9157 | 0.00736 | -0.0152 | 124.4158
8 | 0.9708 | 0.00771 | -0.0153 | 125.9144
8.5 | 1.0257 | 0.00806 | -0.0153 | 127.2581
9 | 1.0804 | 0.00839 | -0.0153 | 128.7723
9.5 | 1.1345 | 0.00877 | -0.0152 | 129.3615
10 | 1.1873 | 0.00924 | -0.0149 | 128.4957
11 | 1.291 | 0.01018 | -0.014 | 126.8173
11.5 | 1.3381 | 0.01055 | -0.0124 | 126.8341
12 | 1.3906 | 0.01115 | -0.0123 | 124.7175
12.5 | 1.4393 | 0.01187 | -0.0114 | 121.2553
13 | 1.4857 | 0.01272 | -0.0103 | 116.8003
13.5 | 1.5309 | 0.01356 | -0.009 | 112.8982
14.5 | 1.616 | 0.01528 | -0.0056 | 105.7592
15 | 1.6542 | 0.01621 | -0.0033 | 102.0481
15.5 | 1.6817 | 0.01718 | 0.0008 | 97.8871
16 | 1.6969 | 0.0184 | 0.0063 | 92.2228
16.5 | 1.715 | 0.01993 | 0.0104 | 86.0512
17 | 1.7311 | 0.02188 | 0.0139 | 79.1179
17.5 | 1.7448 | 0.02427 | 0.0168 | 71.8912
18 | 1.7526 | 0.02739 | 0.0193 | 63.9869
18.5 | 1.764 | 0.03055 | 0.0209 | 57.7414
19 | 1.7653 | 0.03488 | 0.022 | 50.6107
19.5 | 1.7457 | 0.04169 | 0.022 | 41.8734
20 | 1.7435 | 0.04741 | 0.021 | 36.7749

## 125. Re 14M Mach 0.25 (1)
BIGFOIL.COM POLAR EXPORT
NACA64-111 a=0.2
NACA64-111 a=0.2 |  |  |  | Cl Max: | 0.948 | at alpha= | 9.5 | deg
JavaFoil+Calcfoil stall+Eppler ext transition |  |  |  | L/D Max: | 115.334 | at alpha= | 8 | deg
Re: | 14000000 |  |  | Cd Min: | 0.00455 | at alpha= | -0.5 | deg
Mach: | 0.25 |  |  | Cl=0 at alpha= | -0.52459 | deg
|  |  |  | @ Cl=0.1, Cd= | 0.0047519
|  |  |  | @ Cl=0.4, Cd= | 0.10232
|  |  |  | @ Cl=0.6, Cd= | 0.10232
alpha (deg) | Cl | Cd | Cm | Cl/Cd
-14.5 | -0.295 | 0.10195 | 0.003 | -2.891
-14 | -0.357 | 0.09829 | 0.002 | -3.636
-13.5 | -0.415 | 0.09338 | 0.002 | -4.44
-13 | -0.467 | 0.08803 | 0.002 | -5.304
-12.5 | -0.515 | 0.08099 | 0.002 | -6.361
-12 | -0.557 | 0.07737 | 0.002 | -7.194
-11.5 | -0.592 | 0.07253 | 0.001 | -8.166
-11 | -0.627 | 0.06293 | 0.001 | -9.969
-10.5 | -0.762 | 0.01433 | 0.002 | -53.16
-10 | -0.786 | 0.01255 | 0.001 | -62.662
-9.5 | -0.819 | 0.01024 | 0.001 | -79.92
-9 | -0.816 | 0.00938 | 0 | -86.979
-8.5 | -0.805 | 0.00896 | 0 | -89.746
-8 | -0.784 | 0.00858 | -0.001 | -91.444
-7.5 | -0.756 | 0.00825 | -0.001 | -91.648
-7 | -0.722 | 0.00794 | -0.002 | -90.922
-6.5 | -0.679 | 0.00762 | -0.002 | -89.149
-6 | -0.632 | 0.00738 | -0.003 | -85.609
-5.5 | -0.582 | 0.00715 | -0.003 | -81.329
-5 | -0.529 | 0.00692 | -0.004 | -76.401
-4.5 | -0.474 | 0.00671 | -0.004 | -70.599
-4 | -0.417 | 0.00656 | -0.005 | -63.576
-3.5 | -0.359 | 0.00641 | -0.005 | -56.004
-3 | -0.3 | 0.00625 | -0.006 | -48.01
-2.5 | -0.24 | 0.00612 | -0.006 | -39.215
-2 | -0.18 | 0.0057 | -0.007 | -31.497
-1.5 | -0.119 | 0.0053 | -0.007 | -22.428
-1 | -0.058 | 0.00493 | -0.008 | -11.756
-0.5 | 0.003 | 0.00455 | -0.008 | 0.694
0 | 0.064 | 0.00463 | -0.009 | 13.908
0.5 | 0.126 | 0.00484 | -0.01 | 25.933
1 | 0.187 | 0.00498 | -0.01 | 37.488
1.5 | 0.247 | 0.00518 | -0.011 | 47.818
2 | 0.308 | 0.00537 | -0.011 | 57.343
2.5 | 0.369 | 0.00566 | -0.012 | 65.095
3 | 0.429 | 0.00617 | -0.012 | 69.541
3.5 | 0.488 | 0.00625 | -0.013 | 78.021
4 | 0.546 | 0.00645 | -0.013 | 84.63
4.5 | 0.603 | 0.00662 | -0.014 | 91.036
5 | 0.658 | 0.00682 | -0.014 | 96.559
5.5 | 0.712 | 0.00699 | -0.015 | 101.947
6 | 0.763 | 0.00725 | -0.015 | 105.254
6.5 | 0.808 | 0.00753 | -0.016 | 107.282
7 | 0.849 | 0.00777 | -0.016 | 109.365
7.5 | 0.884 | 0.00812 | -0.017 | 108.892
8 | 0.913 | 0.00792 | -0.017 | 115.334
8.5 | 0.934 | 0.00833 | -0.018 | 112.122
9 | 0.946 | 0.01012 | -0.018 | 93.411
9.5 | 0.948 | 0.0107 | -0.019 | 88.617
10 | 0.939 | 0.01142 | -0.019 | 82.267
10.5 | 0.918 | 0.01251 | -0.02 | 73.34
11 | 0.881 | 0.01425 | -0.02 | 61.833
11.5 | 0.718 | 0.06401 | -0.013 | 11.209
12 | 0.677 | 0.07091 | -0.013 | 9.548
12.5 | 0.635 | 0.0748 | -0.013 | 8.486
13 | 0.583 | 0.08279 | -0.013 | 7.039
13.5 | 0.529 | 0.08789 | -0.013 | 6.017
14 | 0.468 | 0.09685 | -0.012 | 4.836
14.5 | 0.395 | 0.10232 | -0.012 | 3.862

## 126. Re 14M Mach 0.25 (2)
BIGFOIL.COM POLAR EXPORT
NACA64-111 a=0.2
NACA64-111 a=0.2 |  |  |  | Cl Max: | 1.6046 | at alpha= | 15 | deg
XFOIL ncrit=9 |  |  |  | L/D Max: | 126.734 | at alpha= | 8.5 | deg
Re: | 14000000 |  |  | Cd Min: | 0.23822 | at alpha= | -20 | deg
Mach: | 0.25 |  |  | Cl=0 at alpha= | -0.55818 | deg
|  |  |  | @ Cl=0.1, Cd= | 0.0038382
|  |  |  | @ Cl=0.4, Cd= | 0.0053086
|  |  |  | @ Cl=0.6, Cd= | 0.0060421
alpha (deg) | Cl | Cd | Cm | Cl/Cd
-20 | -0.8637 | 0.23822 | 0.0801 | -3.6256
-19 | -0.8718 | 0.20752 | 0.0637 | -4.201
-18.5 | -0.8828 | 0.19172 | 0.0542 | -4.6046
-18 | -1.2709 | 0.09703 | -0.0125 | -13.098
-17.5 | -1.3367 | 0.07459 | -0.0293 | -17.9206
-17 | -1.3772 | 0.06005 | -0.0397 | -22.9342
-16.5 | -1.4138 | 0.04857 | -0.0464 | -29.1085
-16 | -1.4497 | 0.03907 | -0.0498 | -37.1052
-15.5 | -1.4725 | 0.03235 | -0.0494 | -45.5178
-15 | -1.506 | 0.02624 | -0.0453 | -57.3933
-14.5 | -1.524 | 0.02259 | -0.0377 | -67.4635
-14 | -1.5181 | 0.0198 | -0.0303 | -76.6717
-13.5 | -1.4871 | 0.01733 | -0.0258 | -85.8107
-13 | -1.4464 | 0.01569 | -0.0219 | -92.1861
-12.5 | -1.3993 | 0.01426 | -0.0188 | -98.1276
-11.5 | -1.2951 | 0.01187 | -0.0142 | -109.107
-11 | -1.2388 | 0.01107 | -0.0125 | -111.9061
-10.5 | -1.1814 | 0.0104 | -0.0112 | -113.5962
-10 | -1.1232 | 0.00981 | -0.01 | -114.4954
-9.5 | -1.0654 | 0.00917 | -0.0089 | -116.1832
-9 | -1.0072 | 0.0086 | -0.0081 | -117.1163
-8.5 | -0.9482 | 0.00814 | -0.0074 | -116.4865
-8 | -0.8888 | 0.00778 | -0.0069 | -114.2416
-7.5 | -0.8291 | 0.00746 | -0.0066 | -111.1394
-7 | -0.7698 | 0.0071 | -0.0063 | -108.4225
-6.5 | -0.7104 | 0.00676 | -0.0061 | -105.0888
-6 | -0.6506 | 0.00651 | -0.0061 | -99.9386
-5.5 | -0.5907 | 0.0063 | -0.0061 | -93.7619
-5 | -0.531 | 0.00606 | -0.0062 | -87.6238
-4.5 | -0.4711 | 0.00587 | -0.0064 | -80.2555
-4 | -0.4111 | 0.00569 | -0.0066 | -72.2496
-3.5 | -0.3512 | 0.00552 | -0.0069 | -63.6232
-3 | -0.2912 | 0.00537 | -0.0073 | -54.2272
-2.5 | -0.2314 | 0.00525 | -0.0077 | -44.0762
-2 | -0.1715 | 0.00514 | -0.0081 | -33.3658
-1.5 | -0.112 | 0.00491 | -0.0085 | -22.8106
-1 | -0.0524 | 0.00468 | -0.009 | -11.1966
-0.5 | 0.0069 | 0.00441 | -0.0095 | 1.5646
0 | 0.0654 | 0.00392 | -0.0101 | 16.6837
0.5 | 0.1246 | 0.00378 | -0.0106 | 32.963
1 | 0.1836 | 0.00396 | -0.0111 | 46.3636
1.5 | 0.2413 | 0.00449 | -0.0116 | 53.7416
2 | 0.3004 | 0.00473 | -0.012 | 63.5095
2.5 | 0.3592 | 0.00508 | -0.0124 | 70.7087
3 | 0.4181 | 0.00541 | -0.0127 | 77.2828
3.5 | 0.4774 | 0.00564 | -0.0131 | 84.6454
4 | 0.5369 | 0.00584 | -0.0134 | 91.9349
4.5 | 0.5964 | 0.00603 | -0.0136 | 98.9055
5 | 0.6559 | 0.00623 | -0.0139 | 105.2809
5.5 | 0.715 | 0.00648 | -0.014 | 110.3395
6 | 0.7744 | 0.00671 | -0.014 | 115.4098
6.5 | 0.8332 | 0.00702 | -0.014 | 118.6895
7 | 0.8922 | 0.0073 | -0.0139 | 122.2192
7.5 | 0.9507 | 0.00765 | -0.0136 | 124.2745
8 | 1.0089 | 0.00805 | -0.0132 | 125.3292
8.5 | 1.0671 | 0.00842 | -0.0128 | 126.734
9 | 1.1246 | 0.00888 | -0.0121 | 126.6441
9.5 | 1.181 | 0.00946 | -0.0112 | 124.8414
10 | 1.2374 | 0.00998 | -0.0101 | 123.988
10.5 | 1.2931 | 0.01055 | -0.0089 | 122.5687
11 | 1.3468 | 0.0112 | -0.0072 | 120.25
11.5 | 1.3971 | 0.01193 | -0.0049 | 117.1081
12 | 1.4466 | 0.01302 | -0.0025 | 111.106
12.5 | 1.4945 | 0.01411 | 0.0001 | 105.9178
13 | 1.5383 | 0.01537 | 0.0033 | 100.0846
13.5 | 1.5767 | 0.01674 | 0.0073 | 94.1876
14 | 1.5904 | 0.01836 | 0.0147 | 86.6231
14.5 | 1.5996 | 0.02062 | 0.0211 | 77.5752
15 | 1.6046 | 0.02374 | 0.0261 | 67.5906
15.5 | 1.5998 | 0.0281 | 0.03 | 56.9324
16 | 1.5867 | 0.03379 | 0.0322 | 46.9577
16.5 | 1.5653 | 0.04104 | 0.0324 | 38.1408
17 | 1.5355 | 0.0502 | 0.0301 | 30.5876
17.5 | 1.5014 | 0.06129 | 0.0251 | 24.4967
18 | 1.47 | 0.07351 | 0.0182 | 19.9973
18.5 | 1.4331 | 0.08806 | 0.0089 | 16.2741
19 | 1.3849 | 0.10604 | -0.0035 | 13.0602
19.5 | 1.3239 | 0.12742 | -0.0184 | 10.39
20 | 1.0519 | 0.19801 | -0.0689 | 5.3124

## 127. Re 14M Mach 0.50 (1)
BIGFOIL.COM POLAR EXPORT
NACA64-111 a=0.2
NACA64-111 a=0.2 |  |  |  | Cl Max: | 1.096 | at alpha= | 20 | deg
JavaFoil+Calcfoil stall+Eppler ext transition |  |  |  | L/D Max: | 104.11 | at alpha= | 5.5 | deg
Re: | 14000000 |  |  | Cd Min: | 0.00458 | at alpha= | -0.5 | deg
Mach: | 0.5 |  |  | Cl=0 at alpha= | -0.52899 | deg
|  |  |  | @ Cl=0.1, Cd= | 0.0047612
|  |  |  | @ Cl=0.4, Cd= | 0.0056218
|  |  |  | @ Cl=0.6, Cd= | 0.0068581
alpha (deg) | Cl | Cd | Cm | Cl/Cd
-20 | -1.055 | 0.16365 | 0.007 | -6.444
-19.5 | -1.027 | 0.16126 | 0.006 | -6.372
-19 | -1 | 0.15405 | 0.006 | -6.489
-18.5 | -0.976 | 0.14041 | 0.006 | -6.954
-18 | -0.952 | 0.13118 | 0.006 | -7.255
-17.5 | -0.924 | 0.12407 | 0.005 | -7.451
-17 | -0.896 | 0.12134 | 0.005 | -7.382
-16.5 | -0.869 | 0.11398 | 0.005 | -7.627
-16 | -0.841 | 0.11467 | 0.004 | -7.334
-15.5 | -0.817 | 0.10517 | 0.004 | -7.768
-15 | -0.789 | 0.09924 | 0.004 | -7.955
-14.5 | -0.769 | 0.08762 | 0.004 | -8.778
-14 | -0.765 | 0.06543 | 0.004 | -11.699
-13.5 | -0.705 | 0.09597 | 0.003 | -7.343
-13 | -0.678 | 0.08893 | 0.002 | -7.627
-12.5 | -0.649 | 0.08731 | 0.002 | -7.434
-12 | -0.685 | 0.03707 | 0.003 | -18.47
-11.5 | -0.697 | 0.01929 | 0.003 | -36.142
-11 | -0.685 | 0.0141 | 0.002 | -48.593
-10.5 | -0.541 | 0.07149 | 0.001 | -7.568
-10 | -0.518 | 0.06053 | 0.001 | -8.56
-9.5 | -0.586 | 0.01324 | 0.001 | -44.294
-9 | -0.567 | 0.01102 | 0 | -51.442
-8.5 | -0.537 | 0.01059 | 0 | -50.75
-8 | -0.406 | 0.05249 | 0 | -7.732
-7.5 | -0.381 | 0.04596 | -0.001 | -8.297
-7 | -0.437 | 0.00963 | -0.002 | -45.346
-6.5 | -0.617 | 0.00903 | -0.003 | -68.346
-6 | -0.637 | 0.00851 | -0.003 | -74.909
-5.5 | -0.613 | 0.00799 | -0.004 | -76.679
-5 | -0.571 | 0.00761 | -0.004 | -75.044
-4.5 | -0.519 | 0.00725 | -0.005 | -71.553
-4 | -0.46 | 0.00697 | -0.005 | -66.037
-3.5 | -0.398 | 0.00674 | -0.006 | -59.135
-3 | -0.334 | 0.00654 | -0.007 | -51.055
-2.5 | -0.268 | 0.00636 | -0.007 | -42.13
-2 | -0.201 | 0.00616 | -0.008 | -32.559
-1.5 | -0.133 | 0.00548 | -0.008 | -24.235
-1 | -0.065 | 0.00505 | -0.009 | -12.826
-0.5 | 0.004 | 0.00458 | -0.009 | 0.771
0 | 0.072 | 0.00465 | -0.01 | 15.459
0.5 | 0.14 | 0.00492 | -0.011 | 28.511
1 | 0.209 | 0.00512 | -0.011 | 40.739
1.5 | 0.277 | 0.00536 | -0.012 | 51.633
2 | 0.344 | 0.00558 | -0.012 | 61.687
2.5 | 0.411 | 0.00563 | -0.013 | 73.043
3 | 0.478 | 0.00638 | -0.014 | 74.825
3.5 | 0.543 | 0.00665 | -0.014 | 81.586
4 | 0.606 | 0.00688 | -0.015 | 88.084
4.5 | 0.666 | 0.00714 | -0.015 | 93.253
5 | 0.722 | 0.00749 | -0.016 | 96.493
5.5 | 0.772 | 0.00742 | -0.016 | 104.11
6 | 0.809 | 0.0078 | -0.017 | 103.738
6.5 | 0.817 | 0.00829 | -0.018 | 98.472
7 | 0.746 | 0.01058 | -0.018 | 70.496
7.5 | 0.435 | 0.04701 | -0.01 | 9.263
8 | 0.563 | 0.01178 | -0.019 | 47.804
8.5 | 0.488 | 0.05332 | -0.011 | 9.155
9 | 0.517 | 0.05499 | -0.012 | 9.406
9.5 | 0.655 | 0.0133 | -0.021 | 49.27
10 | 0.679 | 0.01543 | -0.021 | 44.013
10.5 | 0.598 | 0.06418 | -0.013 | 9.324
11 | 0.619 | 0.07643 | -0.011 | 8.096
11.5 | 0.771 | 0.0172 | -0.023 | 44.808
12 | 0.791 | 0.02079 | -0.023 | 38.043
12.5 | 0.782 | 0.03553 | -0.022 | 22.006
13 | 0.73 | 0.0856 | -0.015 | 8.527
13.5 | 0.874 | 0.02503 | -0.024 | 34.917
14 | 0.876 | 0.03647 | -0.023 | 24.027
14.5 | 0.814 | 0.09274 | -0.017 | 8.773
15 | 0.842 | 0.09678 | -0.017 | 8.697
15.5 | 0.863 | 0.10806 | -0.017 | 7.987
16 | 0.887 | 0.11206 | -0.017 | 7.912
16.5 | 0.914 | 0.11697 | -0.018 | 7.817
17 | 0.943 | 0.12002 | -0.018 | 7.856
17.5 | 0.97 | 0.1264 | -0.019 | 7.671
18 | 0.988 | 0.14768 | -0.018 | 6.689
18.5 | 1.015 | 0.15102 | -0.019 | 6.723
19 | 1.042 | 0.15326 | -0.019 | 6.798
19.5 | 1.07 | 0.15892 | -0.02 | 6.731
20 | 1.096 | 0.16405 | -0.02 | 6.683

## 128. Re 14M Mach 0.50 (2)
BIGFOIL.COM POLAR EXPORT
NACA64-111 a=0.2
NACA64-111 a=0.2 |  |  |  | Cl Max: | 1.0726 | at alpha= | 7.5 | deg
XFOIL ncrit=9 |  |  |  | L/D Max: | 120.847 | at alpha= | 6.5 | deg
Re: | 14000000 |  |  | Cd Min: | 0.26955 | at alpha= | -19.5 | deg
Mach: | 0.5 |  |  | Cl=0 at alpha= | -0.56825 | deg
|  |  |  | @ Cl=0.1, Cd= | 0.0037926
|  |  |  | @ Cl=0.4, Cd= | 0.0052993
|  |  |  | @ Cl=0.6, Cd= | 0.0061454
alpha (deg) | Cl | Cd | Cm | Cl/Cd
-19.5 | -0.9048 | 0.26955 | 0.0968 | -3.3567
-19 | -0.883 | 0.26074 | 0.0913 | -3.3865
-18.5 | -0.8604 | 0.25254 | 0.0859 | -3.407
-18 | -0.8404 | 0.2425 | 0.0802 | -3.4656
-17.5 | -0.8207 | 0.23232 | 0.0744 | -3.5326
-16.5 | -0.7833 | 0.21215 | 0.0628 | -3.6922
-16 | -0.7622 | 0.20374 | 0.0576 | -3.741
-15.5 | -0.7431 | 0.19456 | 0.0521 | -3.8194
-15 | -0.7307 | 0.18297 | 0.0458 | -3.9936
-14.5 | -0.7152 | 0.17302 | 0.04 | -4.1336
-14 | -0.7039 | 0.16217 | 0.0337 | -4.3405
-13.5 | -0.6916 | 0.15191 | 0.0277 | -4.5527
-12.5 | -0.6804 | 0.1303 | 0.0154 | -5.2218
-12 | -0.6789 | 0.11919 | 0.0088 | -5.6959
-11.5 | -0.6868 | 0.10661 | 0.0009 | -6.4422
-11 | -0.6995 | 0.09382 | -0.0076 | -7.4558
-10.5 | -0.7098 | 0.08199 | -0.0156 | -8.6572
-10 | -0.7219 | 0.06883 | -0.0254 | -10.4882
-9.5 | -0.7374 | 0.05568 | -0.0366 | -13.2435
-9 | -0.7657 | 0.04598 | -0.0427 | -16.6529
-8.5 | -0.8016 | 0.03872 | -0.0427 | -20.7025
-8 | -0.8368 | 0.033 | -0.0359 | -25.3576
-7.5 | -0.8477 | 0.02539 | -0.0307 | -33.3872
-7 | -0.8481 | 0.0165 | -0.0249 | -51.4
-6.5 | -0.8253 | 0.00927 | -0.0187 | -89.0291
-6 | -0.7603 | 0.00763 | -0.015 | -99.6461
-5.5 | -0.6882 | 0.007 | -0.0129 | -98.3143
-5 | -0.6158 | 0.00659 | -0.0115 | -93.4446
-4.5 | -0.5441 | 0.00626 | -0.0105 | -86.9169
-4 | -0.4732 | 0.00599 | -0.0098 | -78.9983
-3.5 | -0.4026 | 0.00578 | -0.0095 | -69.654
-3 | -0.3328 | 0.00558 | -0.0094 | -59.6416
-2.5 | -0.2634 | 0.00541 | -0.0095 | -48.6876
-2 | -0.1944 | 0.00527 | -0.0097 | -36.888
-1.5 | -0.1261 | 0.00506 | -0.01 | -24.9209
-1 | -0.0582 | 0.00479 | -0.0104 | -12.1503
-0.5 | 0.0092 | 0.00445 | -0.0109 | 2.0674
0 | 0.0753 | 0.00384 | -0.0114 | 19.6094
0.5 | 0.1431 | 0.00371 | -0.012 | 38.5714
1 | 0.2108 | 0.00381 | -0.0126 | 55.3281
1.5 | 0.2755 | 0.00452 | -0.0129 | 60.9513
2.5 | 0.4097 | 0.00536 | -0.0134 | 76.4366
3 | 0.4774 | 0.00572 | -0.0134 | 83.4615
3.5 | 0.5463 | 0.00596 | -0.0134 | 91.6611
4 | 0.6158 | 0.0062 | -0.0131 | 99.3226
4.5 | 0.6859 | 0.00645 | -0.0127 | 106.3411
5 | 0.7562 | 0.00676 | -0.0119 | 111.8639
5.5 | 0.8271 | 0.0071 | -0.0108 | 116.493
6 | 0.8986 | 0.00752 | -0.0092 | 119.4947
6.5 | 0.9704 | 0.00803 | -0.0071 | 120.8468
7 | 1.0378 | 0.00906 | -0.0035 | 114.5475
7.5 | 1.0726 | 0.01262 | 0.0039 | 84.9921
8 | 1.0705 | 0.01945 | 0.0128 | 55.0386
8.5 | 1.0451 | 0.02525 | 0.0231 | 41.3901
9 | 1.0098 | 0.03094 | 0.0305 | 32.6374
9.5 | 0.9752 | 0.03798 | 0.033 | 25.6767
10 | 0.9421 | 0.04712 | 0.0299 | 19.9936
10.5 | 0.9068 | 0.05861 | 0.023 | 15.4718
11 | 0.883 | 0.07107 | 0.014 | 12.4244
11.5 | 0.8684 | 0.08523 | 0.0037 | 10.1889
12 | 0.853 | 0.10021 | -0.0059 | 8.5121
12.5 | 0.8444 | 0.113 | -0.0142 | 7.4726

## 129. Re 16M Mach 0.00 (1)
BIGFOIL.COM POLAR EXPORT
NACA64-111 a=0.2
NACA64-111 a=0.2 |  |  |  | Cl Max: | 1.014 | at alpha= | 11 | deg
JavaFoil+Calcfoil stall+Eppler ext transition |  |  |  | L/D Max: | 122.165 | at alpha= | 8.5 | deg
Re: | 16000000 |  |  | Cd Min: | 0.00478 | at alpha= | 0 | deg
Mach: | 0 |  |  | Cl=0 at alpha= | -0.52542 | deg
|  |  |  | @ Cl=0.1, Cd= | 0.004837
|  |  |  | @ Cl=0.4, Cd= | 0.005904
|  |  |  | @ Cl=0.6, Cd= | 0.0064264
alpha (deg) | Cl | Cd | Cm | Cl/Cd
-16 | -0.604 | 0.11307 | 0.003 | -5.344
-15.5 | -0.625 | 0.10824 | 0.003 | -5.771
-15 | -0.644 | 0.10224 | 0.003 | -6.301
-14.5 | -0.663 | 0.09617 | 0.003 | -6.898
-14 | -0.681 | 0.09025 | 0.003 | -7.547
-13.5 | -0.697 | 0.08483 | 0.002 | -8.212
-13 | -0.711 | 0.07891 | 0.002 | -9.012
-12.5 | -0.738 | 0.06256 | 0.002 | -11.796
-12 | -0.853 | 0.01615 | 0.003 | -52.833
-11.5 | -0.89 | 0.01131 | 0.002 | -78.669
-11 | -0.899 | 0.01074 | 0.002 | -83.731
-10.5 | -0.894 | 0.0101 | 0.002 | -88.474
-10 | -0.883 | 0.00956 | 0.001 | -92.403
-9.5 | -0.867 | 0.00901 | 0.001 | -96.231
-9 | -0.846 | 0.00869 | 0 | -97.431
-8.5 | -0.82 | 0.00835 | 0 | -98.2
-8 | -0.788 | 0.00805 | -0.001 | -97.921
-7.5 | -0.753 | 0.0078 | -0.001 | -96.514
-7 | -0.712 | 0.00755 | -0.002 | -94.366
-6.5 | -0.667 | 0.00731 | -0.002 | -91.273
-6 | -0.618 | 0.00711 | -0.003 | -86.984
-5.5 | -0.567 | 0.00686 | -0.003 | -82.755
-5 | -0.515 | 0.00669 | -0.004 | -76.931
-4.5 | -0.46 | 0.00651 | -0.004 | -70.74
-4 | -0.405 | 0.00633 | -0.005 | -63.927
-3.5 | -0.348 | 0.00623 | -0.005 | -55.87
-3 | -0.291 | 0.00608 | -0.006 | -47.827
-2.5 | -0.233 | 0.00592 | -0.006 | -39.317
-2 | -0.174 | 0.0058 | -0.007 | -30.015
-1.5 | -0.115 | 0.00531 | -0.007 | -21.676
-1 | -0.056 | 0.00508 | -0.008 | -11.047
-0.5 | 0.003 | 0.00492 | -0.008 | 0.622
0 | 0.062 | 0.00478 | -0.009 | 13.043
0.5 | 0.122 | 0.00487 | -0.009 | 24.94
1 | 0.181 | 0.005 | -0.01 | 36.144
1.5 | 0.24 | 0.00511 | -0.01 | 46.861
2 | 0.298 | 0.00534 | -0.011 | 55.866
2.5 | 0.357 | 0.0056 | -0.011 | 63.711
3 | 0.415 | 0.00601 | -0.012 | 69.055
3.5 | 0.473 | 0.00648 | -0.012 | 72.927
4 | 0.529 | 0.00624 | -0.013 | 84.783
4.5 | 0.585 | 0.00638 | -0.013 | 91.644
5 | 0.64 | 0.00655 | -0.014 | 97.614
5.5 | 0.693 | 0.00676 | -0.014 | 102.5
6 | 0.743 | 0.00692 | -0.015 | 107.504
6.5 | 0.791 | 0.00717 | -0.015 | 110.263
7 | 0.835 | 0.00734 | -0.016 | 113.709
7.5 | 0.875 | 0.00763 | -0.016 | 114.568
8 | 0.91 | 0.00796 | -0.017 | 114.396
8.5 | 0.942 | 0.00771 | -0.017 | 122.165
9 | 0.968 | 0.00799 | -0.018 | 121.073
9.5 | 0.988 | 0.0084 | -0.018 | 117.703
10 | 1.003 | 0.01015 | -0.019 | 98.852
10.5 | 1.012 | 0.0107 | -0.019 | 94.524
11 | 1.014 | 0.01134 | -0.02 | 89.423
11.5 | 1.01 | 0.01205 | -0.02 | 83.784
12 | 1 | 0.01274 | -0.02 | 78.55
12.5 | 0.985 | 0.01387 | -0.021 | 71.021
13 | 0.957 | 0.01671 | -0.021 | 57.238
13.5 | 0.912 | 0.02401 | -0.021 | 37.996
14 | 0.849 | 0.04285 | -0.019 | 19.815
14.5 | 0.763 | 0.08354 | -0.015 | 9.137
15 | 0.73 | 0.09395 | -0.014 | 7.77
15.5 | 0.701 | 0.10037 | -0.014 | 6.979
16 | 0.67 | 0.10722 | -0.014 | 6.252

## 130. Re 16M Mach 0.00 (2)
BIGFOIL.COM POLAR EXPORT
NACA64-111 a=0.2
NACA64-111 a=0.2 |  |  |  | Cl Max: | 1.8051 | at alpha= | 19 | deg
XFOIL ncrit=9 |  |  |  | L/D Max: | 132.671 | at alpha= | 9.5 | deg
Re: | 16000000 |  |  | Cd Min: | 0.038 | at alpha= | 20 | deg
Mach: | 0 |  |  | Cl=0 at alpha= | -0.55585 | deg
|  |  |  | @ Cl=0.1, Cd= | 0.0039306
|  |  |  | @ Cl=0.4, Cd= | 0.0052467
|  |  |  | @ Cl=0.6, Cd= | 0.0059078
alpha (deg) | Cl | Cd | Cm | Cl/Cd
-20 | -1.7864 | 0.03124 | -0.0359 | -57.1831
-19.5 | -1.7882 | 0.02729 | -0.0341 | -65.5258
-19 | -1.7764 | 0.02474 | -0.032 | -71.8027
-18.5 | -1.7669 | 0.02238 | -0.0288 | -78.95
-18 | -1.7545 | 0.02057 | -0.0249 | -85.2941
-17.5 | -1.7429 | 0.0192 | -0.0196 | -90.776
-17 | -1.7217 | 0.01811 | -0.0151 | -95.069
-16.5 | -1.6868 | 0.01707 | -0.0128 | -98.8166
-16 | -1.6481 | 0.01611 | -0.011 | -102.3029
-15.5 | -1.6064 | 0.01522 | -0.0096 | -105.5453
-15 | -1.5625 | 0.0144 | -0.0084 | -108.5069
-14.5 | -1.5173 | 0.01358 | -0.0074 | -111.7305
-14 | -1.4715 | 0.01271 | -0.0065 | -115.775
-13.5 | -1.4271 | 0.012 | -0.0051 | -118.925
-13 | -1.379 | 0.01137 | -0.0043 | -121.2841
-12.5 | -1.3288 | 0.01083 | -0.0039 | -122.6962
-12 | -1.2775 | 0.01035 | -0.0036 | -123.43
-11.5 | -1.2254 | 0.00989 | -0.0033 | -123.9029
-11 | -1.1727 | 0.00946 | -0.0032 | -123.9641
-10.5 | -1.1196 | 0.00904 | -0.0031 | -123.8496
-10 | -1.0666 | 0.00856 | -0.003 | -124.6028
-9.5 | -1.0128 | 0.00814 | -0.003 | -124.4226
-9 | -0.9581 | 0.00781 | -0.0031 | -122.6761
-8 | -0.8475 | 0.00725 | -0.0034 | -116.8966
-7.5 | -0.7919 | 0.00698 | -0.0036 | -113.4527
-7 | -0.7362 | 0.00667 | -0.0038 | -110.3748
-6.5 | -0.68 | 0.00643 | -0.0041 | -105.7543
-6 | -0.6234 | 0.00623 | -0.0044 | -100.0642
-5.5 | -0.5667 | 0.00603 | -0.0048 | -93.9801
-5 | -0.5099 | 0.00582 | -0.0051 | -87.6117
-4.5 | -0.4528 | 0.00567 | -0.0055 | -79.8589
-4 | -0.3956 | 0.00551 | -0.0059 | -71.7967
-3.5 | -0.3382 | 0.00538 | -0.0063 | -62.8625
-3 | -0.2808 | 0.00525 | -0.0068 | -53.4857
-2.5 | -0.2233 | 0.00514 | -0.0072 | -43.4436
-2 | -0.1657 | 0.00503 | -0.0077 | -32.9423
-1.5 | -0.1083 | 0.00483 | -0.0082 | -22.4224
-1 | -0.0509 | 0.00464 | -0.0086 | -10.9698
-0.5 | 0.0064 | 0.00442 | -0.0091 | 1.448
0 | 0.0632 | 0.0041 | -0.0097 | 15.4146
0.5 | 0.1197 | 0.00384 | -0.0102 | 31.1719
1.5 | 0.2324 | 0.00454 | -0.0112 | 51.1894
2 | 0.2893 | 0.00472 | -0.0117 | 61.2924
2.5 | 0.3461 | 0.00499 | -0.0121 | 69.3587
3 | 0.4028 | 0.00526 | -0.0125 | 76.5779
3.5 | 0.4598 | 0.00548 | -0.0129 | 83.9051
4 | 0.5168 | 0.00566 | -0.0134 | 91.3074
4.5 | 0.5738 | 0.00582 | -0.0138 | 98.5911
5 | 0.6305 | 0.00601 | -0.0141 | 104.9085
5.5 | 0.687 | 0.00622 | -0.0145 | 110.4502
6 | 0.7434 | 0.00643 | -0.0148 | 115.6143
6.5 | 0.7993 | 0.00667 | -0.0151 | 119.8351
7 | 0.8549 | 0.00693 | -0.0154 | 123.3622
7.5 | 0.9105 | 0.00717 | -0.0156 | 126.9874
8 | 0.9652 | 0.00751 | -0.0158 | 128.522
8.5 | 1.0197 | 0.00783 | -0.0159 | 130.2299
9 | 1.0741 | 0.00814 | -0.016 | 131.9533
9.5 | 1.1277 | 0.0085 | -0.016 | 132.6706
10 | 1.1803 | 0.00894 | -0.0159 | 132.0246
10.5 | 1.2323 | 0.00941 | -0.0157 | 130.9564
11 | 1.284 | 0.00982 | -0.0155 | 130.7536
11.5 | 1.3344 | 0.01022 | -0.015 | 130.5675
12 | 1.3826 | 0.01064 | -0.0141 | 129.9436
12.5 | 1.4315 | 0.01126 | -0.0136 | 127.1314
13 | 1.4783 | 0.01203 | -0.0127 | 122.8845
13.5 | 1.5243 | 0.01277 | -0.0118 | 119.3657
14 | 1.5688 | 0.01355 | -0.0107 | 115.7786
14.5 | 1.6119 | 0.01431 | -0.0094 | 112.6415
15 | 1.6526 | 0.01512 | -0.0078 | 109.2989
15.5 | 1.6902 | 0.01598 | -0.0058 | 105.7697
16 | 1.7176 | 0.01692 | -0.002 | 101.513
16.5 | 1.7329 | 0.018 | 0.0034 | 96.2722
17 | 1.7505 | 0.01943 | 0.0074 | 90.0926
17.5 | 1.7676 | 0.02117 | 0.0107 | 83.4955
18 | 1.7817 | 0.02336 | 0.0135 | 76.2714
18.5 | 1.7959 | 0.0258 | 0.0158 | 69.6085
19 | 1.8051 | 0.02887 | 0.0176 | 62.5251
19.5 | 1.795 | 0.03393 | 0.0192 | 52.903
20 | 1.8005 | 0.038 | 0.0195 | 47.3816

## 131. Re 16M Mach 0.10 (1)
BIGFOIL.COM POLAR EXPORT
NACA64-111 a=0.2
NACA64-111 a=0.2 |  |  |  | Cl Max: | 1.003 | at alpha= | 10.5 | deg
JavaFoil+Calcfoil stall+Eppler ext transition |  |  |  | L/D Max: | 120.962 | at alpha= | 8.5 | deg
Re: | 16000000 |  |  | Cd Min: | 0.00476 | at alpha= | 0 | deg
Mach: | 0.1 |  |  | Cl=0 at alpha= | -0.52542 | deg
|  |  |  | @ Cl=0.1, Cd= | 0.0048415
|  |  |  | @ Cl=0.4, Cd= | 0.0059228
|  |  |  | @ Cl=0.6, Cd= | 0.0064122
alpha (deg) | Cl | Cd | Cm | Cl/Cd
-15.5 | -0.583 | 0.10924 | 0.003 | -5.332
-15 | -0.607 | 0.10115 | 0.003 | -5.998
-14.5 | -0.628 | 0.09825 | 0.003 | -6.388
-14 | -0.648 | 0.09226 | 0.002 | -7.029
-13.5 | -0.672 | 0.08158 | 0.003 | -8.243
-13 | -0.685 | 0.08118 | 0.002 | -8.44
-12.5 | -0.705 | 0.07138 | 0.002 | -9.877
-12 | -0.735 | 0.05491 | 0.002 | -13.391
-11.5 | -0.869 | 0.01179 | 0.002 | -73.708
-11 | -0.882 | 0.01011 | 0.002 | -87.247
-10.5 | -0.884 | 0.01029 | 0.002 | -85.892
-10 | -0.876 | 0.00966 | 0.001 | -90.716
-9.5 | -0.863 | 0.00912 | 0.001 | -94.549
-9 | -0.844 | 0.00877 | 0 | -96.222
-8.5 | -0.819 | 0.00843 | 0 | -97.097
-8 | -0.789 | 0.00816 | -0.001 | -96.699
-7.5 | -0.754 | 0.00787 | -0.001 | -95.777
-7 | -0.714 | 0.00757 | -0.002 | -94.283
-6.5 | -0.669 | 0.00731 | -0.002 | -91.547
-6 | -0.62 | 0.00712 | -0.003 | -87.129
-5.5 | -0.57 | 0.0069 | -0.003 | -82.564
-5 | -0.517 | 0.00669 | -0.004 | -77.275
-4.5 | -0.462 | 0.00654 | -0.004 | -70.677
-4 | -0.407 | 0.00638 | -0.005 | -63.701
-3.5 | -0.35 | 0.00623 | -0.005 | -56.195
-3 | -0.292 | 0.00607 | -0.006 | -48.133
-2.5 | -0.234 | 0.00596 | -0.006 | -39.193
-2 | -0.175 | 0.00582 | -0.007 | -30.037
-1.5 | -0.116 | 0.00533 | -0.007 | -21.727
-1 | -0.056 | 0.00507 | -0.008 | -11.124
-0.5 | 0.003 | 0.00491 | -0.008 | 0.626
0 | 0.063 | 0.00476 | -0.009 | 13.146
0.5 | 0.122 | 0.00489 | -0.009 | 24.982
1 | 0.182 | 0.00499 | -0.01 | 36.42
1.5 | 0.241 | 0.00512 | -0.01 | 47.014
2 | 0.3 | 0.00533 | -0.011 | 56.28
2.5 | 0.359 | 0.00564 | -0.011 | 63.602
3 | 0.417 | 0.00604 | -0.012 | 69.072
3.5 | 0.475 | 0.00647 | -0.012 | 73.424
4 | 0.532 | 0.00623 | -0.013 | 85.372
4.5 | 0.588 | 0.00637 | -0.013 | 92.266
5 | 0.642 | 0.00656 | -0.014 | 97.999
5.5 | 0.696 | 0.00675 | -0.014 | 103.109
6 | 0.747 | 0.00697 | -0.015 | 107.036
6.5 | 0.794 | 0.00716 | -0.015 | 110.781
7 | 0.837 | 0.00741 | -0.016 | 112.887
7.5 | 0.877 | 0.00772 | -0.016 | 113.542
8 | 0.912 | 0.00797 | -0.017 | 114.427
8.5 | 0.942 | 0.00778 | -0.017 | 120.962
9 | 0.966 | 0.00808 | -0.018 | 119.58
9.5 | 0.985 | 0.00849 | -0.018 | 115.923
10 | 0.997 | 0.01027 | -0.019 | 97.072
10.5 | 1.003 | 0.01086 | -0.019 | 92.321
11 | 1.001 | 0.01143 | -0.02 | 87.571
11.5 | 0.994 | 0.01205 | -0.02 | 82.541
12 | 0.979 | 0.0131 | -0.02 | 74.728
12.5 | 0.955 | 0.01495 | -0.021 | 63.905
13 | 0.925 | 0.01792 | -0.021 | 51.581
13.5 | 0.847 | 0.03734 | -0.019 | 22.678
14 | 0.757 | 0.08075 | -0.015 | 9.369
14.5 | 0.721 | 0.09056 | -0.014 | 7.962
15 | 0.689 | 0.09639 | -0.014 | 7.151
15.5 | 0.655 | 0.10421 | -0.014 | 6.289

## 132. Re 16M Mach 0.10 (2)
BIGFOIL.COM POLAR EXPORT
NACA64-111 a=0.2
NACA64-111 a=0.2 |  |  |  | Cl Max: | 1.7776 | at alpha= | 19 | deg
XFOIL ncrit=9 |  |  |  | L/D Max: | 131.951 | at alpha= | 9.5 | deg
Re: | 16000000 |  |  | Cd Min: | 0.04593 | at alpha= | 20 | deg
Mach: | 0.1 |  |  | Cl=0 at alpha= | -0.55633 | deg
|  |  |  | @ Cl=0.1, Cd= | 0.0039234
|  |  |  | @ Cl=0.4, Cd= | 0.0052454
|  |  |  | @ Cl=0.6, Cd= | 0.0059152
alpha (deg) | Cl | Cd | Cm | Cl/Cd
-20 | -1.7294 | 0.0397 | -0.0397 | -43.5617
-19.5 | -1.7568 | 0.03248 | -0.0398 | -54.0887
-19 | -1.7403 | 0.02971 | -0.0387 | -58.5762
-18.5 | -1.741 | 0.02597 | -0.0363 | -67.0389
-18 | -1.7404 | 0.02286 | -0.0325 | -76.133
-17.5 | -1.7289 | 0.02089 | -0.0283 | -82.7621
-17 | -1.7209 | 0.01935 | -0.0222 | -88.9354
-16.5 | -1.6965 | 0.01814 | -0.0178 | -93.5226
-16 | -1.6604 | 0.017 | -0.0153 | -97.6706
-15.5 | -1.62 | 0.01597 | -0.0133 | -101.4402
-15 | -1.5766 | 0.01504 | -0.0117 | -104.8271
-14.5 | -1.5312 | 0.01415 | -0.0104 | -108.212
-14 | -1.4838 | 0.01335 | -0.0093 | -111.1461
-13.5 | -1.4392 | 0.01256 | -0.0075 | -114.586
-13 | -1.3913 | 0.01178 | -0.0064 | -118.107
-12.5 | -1.3412 | 0.01111 | -0.0057 | -120.7201
-12 | -1.2893 | 0.01057 | -0.0051 | -121.9773
-11.5 | -1.2366 | 0.01007 | -0.0047 | -122.8004
-11 | -1.1831 | 0.00962 | -0.0044 | -122.9834
-10.5 | -1.1291 | 0.0092 | -0.0042 | -122.7283
-10 | -1.0753 | 0.00871 | -0.0039 | -123.4558
-9.5 | -1.021 | 0.00825 | -0.0038 | -123.7576
-9 | -0.9658 | 0.00788 | -0.0037 | -122.5635
-8.5 | -0.91 | 0.00758 | -0.0038 | -120.0528
-8 | -0.8539 | 0.0073 | -0.0039 | -116.9726
-7.5 | -0.7977 | 0.00703 | -0.004 | -113.4708
-7 | -0.7414 | 0.00672 | -0.0042 | -110.3274
-6.5 | -0.6848 | 0.00645 | -0.0044 | -106.1705
-5.5 | -0.5705 | 0.00606 | -0.005 | -94.1419
-5 | -0.5132 | 0.00584 | -0.0053 | -87.8767
-4 | -0.398 | 0.00552 | -0.006 | -72.1014
-3.5 | -0.3403 | 0.00539 | -0.0064 | -63.1354
-3 | -0.2825 | 0.00526 | -0.0068 | -53.7072
-2.5 | -0.2246 | 0.00515 | -0.0073 | -43.6117
-1.5 | -0.1089 | 0.00484 | -0.0082 | -22.5
-0.5 | 0.0065 | 0.00442 | -0.0092 | 1.4706
0 | 0.0636 | 0.00409 | -0.0097 | 15.5501
0.5 | 0.1204 | 0.00383 | -0.0103 | 31.436
1 | 0.1771 | 0.00416 | -0.0108 | 42.5721
1.5 | 0.2337 | 0.00454 | -0.0113 | 51.4758
2 | 0.291 | 0.00473 | -0.0117 | 61.5222
2.5 | 0.3481 | 0.005 | -0.0122 | 69.62
3 | 0.4052 | 0.00527 | -0.0126 | 76.888
3.5 | 0.4626 | 0.00549 | -0.013 | 84.2623
4 | 0.52 | 0.00567 | -0.0134 | 91.7108
4.5 | 0.5774 | 0.00584 | -0.0138 | 98.8699
5 | 0.6345 | 0.00603 | -0.0141 | 105.2239
5.5 | 0.6914 | 0.00624 | -0.0144 | 110.8013
6 | 0.7482 | 0.00645 | -0.0148 | 116
6.5 | 0.8046 | 0.0067 | -0.015 | 120.0896
7 | 0.8608 | 0.00696 | -0.0152 | 123.6782
7.5 | 0.9168 | 0.00722 | -0.0154 | 126.9806
8 | 0.972 | 0.00757 | -0.0155 | 128.4016
8.5 | 1.0272 | 0.00789 | -0.0155 | 130.1901
9 | 1.0821 | 0.00821 | -0.0155 | 131.8027
9.5 | 1.1361 | 0.00861 | -0.0154 | 131.9512
10 | 1.1892 | 0.00908 | -0.0152 | 130.9692
10.5 | 1.242 | 0.00953 | -0.0149 | 130.3253
11 | 1.2943 | 0.00996 | -0.0145 | 129.9498
11.5 | 1.3452 | 0.01039 | -0.0138 | 129.4706
12 | 1.3936 | 0.01088 | -0.0127 | 128.0882
12.5 | 1.4422 | 0.01162 | -0.0118 | 124.1136
13 | 1.4891 | 0.01244 | -0.0107 | 119.7026
14 | 1.5807 | 0.01396 | -0.0082 | 113.2307
14.5 | 1.6233 | 0.01479 | -0.0065 | 109.7566
15 | 1.663 | 0.01568 | -0.0044 | 106.0587
15.5 | 1.6976 | 0.01666 | -0.0016 | 101.8968
16 | 1.7122 | 0.01773 | 0.0045 | 96.5708
16.5 | 1.729 | 0.01917 | 0.009 | 90.193
17 | 1.7444 | 0.02105 | 0.0129 | 82.8694
17.5 | 1.7571 | 0.0234 | 0.0161 | 75.0897
18 | 1.7633 | 0.02653 | 0.0189 | 66.4644
18.5 | 1.7758 | 0.02951 | 0.0207 | 60.1762
19 | 1.7776 | 0.03369 | 0.022 | 52.7634
19.5 | 1.7581 | 0.04034 | 0.0223 | 43.5821
20 | 1.7558 | 0.04593 | 0.0216 | 38.2277

## 133. Re 16M Mach 0.25 (1)
BIGFOIL.COM POLAR EXPORT
NACA64-111 a=0.2
NACA64-111 a=0.2 |  |  |  | Cl Max: | 0.949 | at alpha= | 9.5 | deg
JavaFoil+Calcfoil stall+Eppler ext transition |  |  |  | L/D Max: | 117.317 | at alpha= | 8 | deg
Re: | 16000000 |  |  | Cd Min: | 0.00479 | at alpha= | 0 | deg
Mach: | 0.25 |  |  | Cl=0 at alpha= | -0.52459 | deg
|  |  |  | @ Cl=0.1, Cd= | 0.0048364
|  |  |  | @ Cl=0.4, Cd= | 0.0998
|  |  |  | @ Cl=0.6, Cd= | 0.0998
alpha (deg) | Cl | Cd | Cm | Cl/Cd
-14.5 | -0.295 | 0.10222 | 0.003 | -2.883
-14 | -0.357 | 0.09951 | 0.002 | -3.589
-13.5 | -0.414 | 0.09327 | 0.002 | -4.442
-13 | -0.467 | 0.08861 | 0.002 | -5.267
-12.5 | -0.515 | 0.08054 | 0.002 | -6.399
-12 | -0.557 | 0.07669 | 0.002 | -7.261
-11.5 | -0.593 | 0.07177 | 0.001 | -8.257
-11 | -0.628 | 0.06218 | 0.001 | -10.103
-10.5 | -0.655 | 0.05555 | 0.001 | -11.786
-10 | -0.767 | 0.01564 | 0.001 | -49.012
-9.5 | -0.819 | 0.01 | 0.001 | -81.851
-9 | -0.816 | 0.00922 | 0 | -88.501
-8.5 | -0.805 | 0.0088 | 0 | -91.399
-8 | -0.784 | 0.00843 | -0.001 | -93.082
-7.5 | -0.756 | 0.00812 | -0.001 | -93.216
-7 | -0.722 | 0.00782 | -0.002 | -92.244
-6.5 | -0.679 | 0.00749 | -0.002 | -90.681
-6 | -0.632 | 0.00726 | -0.003 | -87.088
-5.5 | -0.582 | 0.00703 | -0.003 | -82.791
-5 | -0.529 | 0.00682 | -0.004 | -77.564
-4.5 | -0.474 | 0.0066 | -0.004 | -71.748
-4 | -0.417 | 0.00645 | -0.005 | -64.621
-3.5 | -0.359 | 0.00631 | -0.005 | -56.885
-3 | -0.3 | 0.00614 | -0.006 | -48.821
-2.5 | -0.24 | 0.00604 | -0.006 | -39.731
-2 | -0.18 | 0.00584 | -0.007 | -30.781
-1.5 | -0.119 | 0.00537 | -0.007 | -22.131
-1 | -0.058 | 0.00513 | -0.008 | -11.285
-0.5 | 0.003 | 0.0049 | -0.008 | 0.644
0 | 0.064 | 0.00479 | -0.009 | 13.434
0.5 | 0.126 | 0.00487 | -0.01 | 25.761
1 | 0.187 | 0.00504 | -0.01 | 37.036
1.5 | 0.247 | 0.00516 | -0.011 | 47.947
2 | 0.308 | 0.00538 | -0.011 | 57.29
2.5 | 0.369 | 0.00574 | -0.012 | 64.271
3 | 0.429 | 0.00614 | -0.012 | 69.802
3.5 | 0.488 | 0.00615 | -0.013 | 79.297
4 | 0.546 | 0.00634 | -0.013 | 86.045
4.5 | 0.603 | 0.00651 | -0.014 | 92.548
5 | 0.658 | 0.00671 | -0.014 | 98.139
5.5 | 0.712 | 0.00686 | -0.015 | 103.787
6 | 0.763 | 0.00711 | -0.015 | 107.214
6.5 | 0.808 | 0.0074 | -0.016 | 109.228
7 | 0.849 | 0.00762 | -0.016 | 111.523
7.5 | 0.884 | 0.00799 | -0.017 | 110.647
8 | 0.913 | 0.00778 | -0.017 | 117.317
8.5 | 0.934 | 0.00819 | -0.018 | 114.019
9 | 0.946 | 0.00996 | -0.018 | 94.98
9.5 | 0.949 | 0.01047 | -0.019 | 90.65
10 | 0.94 | 0.01118 | -0.019 | 84.08
10.5 | 0.919 | 0.01217 | -0.02 | 75.556
11 | 0.883 | 0.01391 | -0.02 | 63.512
11.5 | 0.736 | 0.05295 | -0.015 | 13.905
12 | 0.681 | 0.06801 | -0.014 | 10.008
12.5 | 0.638 | 0.07212 | -0.014 | 8.843
13 | 0.583 | 0.08189 | -0.013 | 7.124
13.5 | 0.53 | 0.08665 | -0.013 | 6.113
14 | 0.47 | 0.09401 | -0.013 | 4.996
14.5 | 0.396 | 0.0998 | -0.013 | 3.97

## 134. Re 16M Mach 0.25 (2)
BIGFOIL.COM POLAR EXPORT
NACA64-111 a=0.2
NACA64-111 a=0.2 |  |  |  | Cl Max: | 1.6269 | at alpha= | 15 | deg
XFOIL ncrit=9 |  |  |  | L/D Max: | 129.721 | at alpha= | 8.5 | deg
Re: | 16000000 |  |  | Cd Min: | 0.22519 | at alpha= | -19.5 | deg
Mach: | 0.25 |  |  | Cl=0 at alpha= | -0.55882 | deg
|  |  |  | @ Cl=0.1, Cd= | 0.0039087
|  |  |  | @ Cl=0.4, Cd= | 0.0052212
|  |  |  | @ Cl=0.6, Cd= | 0.0059396
alpha (deg) | Cl | Cd | Cm | Cl/Cd
-19.5 | -0.86 | 0.22519 | 0.0732 | -3.819
-19 | -0.746 | 0.19963 | 0.0772 | -3.7369
-18.5 | -0.7567 | 0.18622 | 0.0688 | -4.0635
-18 | -1.3378 | 0.08416 | -0.0231 | -15.8959
-17.5 | -1.3821 | 0.06746 | -0.0355 | -20.4877
-17 | -1.4203 | 0.05456 | -0.0441 | -26.0319
-16.5 | -1.4542 | 0.04426 | -0.0492 | -32.8559
-16 | -1.4877 | 0.03572 | -0.051 | -41.6489
-15.5 | -1.5079 | 0.02974 | -0.0493 | -50.7028
-15 | -1.5378 | 0.02442 | -0.0438 | -62.973
-14.5 | -1.554 | 0.02141 | -0.0346 | -72.5829
-13.5 | -1.4986 | 0.01652 | -0.0247 | -90.7143
-13 | -1.4553 | 0.01503 | -0.0209 | -96.8263
-12.5 | -1.4049 | 0.01379 | -0.0182 | -101.8782
-12 | -1.3531 | 0.01254 | -0.0158 | -107.9027
-11.5 | -1.2986 | 0.01154 | -0.0138 | -112.5303
-11 | -1.2422 | 0.01073 | -0.0122 | -115.7689
-10.5 | -1.1843 | 0.01008 | -0.0108 | -117.4901
-9.5 | -1.0671 | 0.009 | -0.0088 | -118.5667
-9 | -1.0088 | 0.00842 | -0.0079 | -119.81
-8.5 | -0.9498 | 0.00795 | -0.0072 | -119.4717
-8 | -0.8902 | 0.00759 | -0.0068 | -117.2859
-7.5 | -0.8304 | 0.00728 | -0.0064 | -114.0659
-7 | -0.7707 | 0.00697 | -0.0062 | -110.5739
-6.5 | -0.7112 | 0.00664 | -0.006 | -107.1084
-6 | -0.6514 | 0.00638 | -0.006 | -102.1003
-5.5 | -0.5914 | 0.00617 | -0.006 | -95.8509
-5 | -0.5315 | 0.00594 | -0.0061 | -89.4781
-4.5 | -0.4716 | 0.00574 | -0.0063 | -82.1603
-4 | -0.4116 | 0.00559 | -0.0066 | -73.6315
-3.5 | -0.3517 | 0.00542 | -0.0069 | -64.8893
-3 | -0.2917 | 0.00529 | -0.0073 | -55.1418
-2.5 | -0.2317 | 0.00518 | -0.0077 | -44.7297
-2 | -0.1718 | 0.00506 | -0.0081 | -33.9526
-1.5 | -0.1122 | 0.00485 | -0.0085 | -23.134
-1 | -0.0525 | 0.00465 | -0.009 | -11.2903
-0.5 | 0.007 | 0.00442 | -0.0095 | 1.5837
0 | 0.0659 | 0.00406 | -0.01 | 16.2315
0.5 | 0.1245 | 0.0038 | -0.0106 | 32.7632
1 | 0.183 | 0.00412 | -0.0111 | 44.4175
1.5 | 0.2413 | 0.00454 | -0.0116 | 53.1498
2 | 0.3004 | 0.00475 | -0.012 | 63.2421
2.5 | 0.3594 | 0.00505 | -0.0124 | 71.1683
3.5 | 0.478 | 0.00555 | -0.0131 | 86.1261
4 | 0.5375 | 0.00574 | -0.0134 | 93.6411
4.5 | 0.597 | 0.00593 | -0.0137 | 100.6745
5 | 0.6566 | 0.00612 | -0.0139 | 107.2876
5.5 | 0.7159 | 0.00636 | -0.0141 | 112.5629
6 | 0.7753 | 0.00659 | -0.0142 | 117.648
6.5 | 0.8343 | 0.00689 | -0.0141 | 121.0885
7 | 0.8934 | 0.00716 | -0.014 | 124.7765
7.5 | 0.952 | 0.00751 | -0.0138 | 126.7643
8 | 1.0105 | 0.00787 | -0.0134 | 128.399
8.5 | 1.0689 | 0.00824 | -0.013 | 129.7209
9 | 1.1264 | 0.00871 | -0.0123 | 129.3226
9.5 | 1.1832 | 0.00925 | -0.0115 | 127.9135
10 | 1.2404 | 0.00974 | -0.0105 | 127.3511
10.5 | 1.2965 | 0.0103 | -0.0093 | 125.8738
11 | 1.351 | 0.01097 | -0.0078 | 123.1541
11.5 | 1.402 | 0.01174 | -0.0056 | 119.4208
12 | 1.4512 | 0.01268 | -0.0031 | 114.4479
12.5 | 1.5016 | 0.0136 | -0.0007 | 110.4118
13 | 1.5474 | 0.01478 | 0.0023 | 104.6955
13.5 | 1.5884 | 0.01607 | 0.006 | 98.8426
14 | 1.6109 | 0.01759 | 0.0124 | 91.5804
14.5 | 1.6198 | 0.01956 | 0.0195 | 82.8119
15 | 1.6269 | 0.02233 | 0.025 | 72.8571
15.5 | 1.6251 | 0.02625 | 0.0294 | 61.9086
16 | 1.6155 | 0.03141 | 0.0323 | 51.4327
16.5 | 1.5963 | 0.03811 | 0.0333 | 41.8866
17 | 1.5689 | 0.04656 | 0.0319 | 33.6963
17.5 | 1.5365 | 0.05689 | 0.0279 | 27.0083
18 | 1.5069 | 0.06828 | 0.022 | 22.0694
18.5 | 1.4725 | 0.08175 | 0.0138 | 18.0122
19 | 1.4288 | 0.09822 | 0.0027 | 14.5469
19.5 | 1.3767 | 0.1173 | -0.0107 | 11.7366
20 | 1.2933 | 0.14317 | -0.0291 | 9.0333

## 135. Re 16M Mach 0.50 (1)
BIGFOIL.COM POLAR EXPORT
NACA64-111 a=0.2
NACA64-111 a=0.2 |  |  |  | Cl Max: | 1.096 | at alpha= | 20 | deg
JavaFoil+Calcfoil stall+Eppler ext transition |  |  |  | L/D Max: | 106.545 | at alpha= | 6 | deg
Re: | 16000000 |  |  | Cd Min: | 0.00487 | at alpha= | 0 | deg
Mach: | 0.5 |  |  | Cl=0 at alpha= | -0.52899 | deg
|  |  |  | @ Cl=0.1, Cd= | 0.0049194
|  |  |  | @ Cl=0.4, Cd= | 0.0057152
|  |  |  | @ Cl=0.6, Cd= | 0.0067291
alpha (deg) | Cl | Cd | Cm | Cl/Cd
-20 | -1.055 | 0.17261 | 0.007 | -6.11
-19.5 | -1.027 | 0.16573 | 0.006 | -6.199
-19 | -1 | 0.16121 | 0.006 | -6.203
-18.5 | -0.976 | 0.14762 | 0.006 | -6.612
-18 | -0.949 | 0.13981 | 0.005 | -6.788
-17.5 | -0.921 | 0.13655 | 0.005 | -6.743
-17 | -0.893 | 0.12961 | 0.005 | -6.893
-16.5 | -0.867 | 0.1244 | 0.004 | -6.968
-16 | -0.841 | 0.11462 | 0.004 | -7.339
-15.5 | -0.817 | 0.10605 | 0.004 | -7.702
-15 | -0.791 | 0.0975 | 0.004 | -8.115
-14.5 | -0.774 | 0.0831 | 0.004 | -9.319
-14 | -0.81 | 0.03971 | 0.005 | -20.394
-13.5 | -0.705 | 0.0939 | 0.003 | -7.506
-13 | -0.679 | 0.08804 | 0.002 | -7.709
-12.5 | -0.649 | 0.08652 | 0.002 | -7.505
-12 | -0.705 | 0.02784 | 0.003 | -25.333
-11.5 | -0.703 | 0.01769 | 0.003 | -39.725
-11 | -0.687 | 0.01362 | 0.002 | -50.432
-10.5 | -0.541 | 0.07124 | 0.001 | -7.598
-10 | -0.519 | 0.05971 | 0.001 | -8.692
-9.5 | -0.588 | 0.0128 | 0.001 | -45.957
-9 | -0.567 | 0.01083 | 0 | -52.382
-8.5 | -0.537 | 0.01038 | 0 | -51.772
-8 | -0.406 | 0.05237 | 0 | -7.751
-7.5 | -0.382 | 0.04491 | -0.001 | -8.517
-7 | -0.437 | 0.00939 | -0.002 | -46.485
-6.5 | -0.617 | 0.00887 | -0.003 | -69.619
-6 | -0.637 | 0.00834 | -0.003 | -76.396
-5.5 | -0.613 | 0.0078 | -0.004 | -78.566
-5 | -0.571 | 0.00749 | -0.004 | -76.223
-4.5 | -0.519 | 0.00711 | -0.005 | -72.902
-4 | -0.46 | 0.00687 | -0.005 | -67.057
-3.5 | -0.398 | 0.00665 | -0.006 | -59.906
-3 | -0.334 | 0.00645 | -0.007 | -51.747
-2.5 | -0.268 | 0.00625 | -0.007 | -42.867
-2 | -0.201 | 0.00605 | -0.008 | -33.134
-1.5 | -0.133 | 0.00561 | -0.008 | -23.68
-1 | -0.065 | 0.00527 | -0.009 | -12.276
-0.5 | 0.004 | 0.00493 | -0.009 | 0.717
0 | 0.072 | 0.00487 | -0.01 | 14.786
0.5 | 0.14 | 0.00499 | -0.011 | 28.13
1 | 0.209 | 0.00514 | -0.011 | 40.587
1.5 | 0.277 | 0.00534 | -0.012 | 51.808
2 | 0.344 | 0.00564 | -0.012 | 61.065
2.5 | 0.411 | 0.00573 | -0.013 | 71.825
3 | 0.478 | 0.00629 | -0.014 | 75.997
3.5 | 0.543 | 0.00653 | -0.014 | 83.076
4 | 0.606 | 0.00675 | -0.015 | 89.808
4.5 | 0.666 | 0.00701 | -0.015 | 95.077
5 | 0.722 | 0.00734 | -0.016 | 98.348
5.5 | 0.772 | 0.00773 | -0.016 | 99.871
6 | 0.809 | 0.0076 | -0.017 | 106.545
6.5 | 0.817 | 0.00814 | -0.018 | 100.306
7 | 0.746 | 0.01039 | -0.018 | 71.824
7.5 | 0.437 | 0.04567 | -0.011 | 9.572
8 | 0.564 | 0.01149 | -0.019 | 49.069
8.5 | 0.489 | 0.05233 | -0.011 | 9.346
9 | 0.519 | 0.05347 | -0.012 | 9.708
9.5 | 0.656 | 0.01298 | -0.021 | 50.556
10 | 0.681 | 0.01498 | -0.021 | 45.434
10.5 | 0.6 | 0.06293 | -0.014 | 9.535
11 | 0.619 | 0.07529 | -0.012 | 8.222
11.5 | 0.772 | 0.01669 | -0.023 | 46.279
12 | 0.793 | 0.01998 | -0.023 | 39.704
12.5 | 0.792 | 0.03106 | -0.022 | 25.514
13 | 0.732 | 0.08406 | -0.015 | 8.702
13.5 | 0.878 | 0.02352 | -0.024 | 37.336
14 | 0.887 | 0.03191 | -0.024 | 27.798
14.5 | 0.819 | 0.08857 | -0.018 | 9.242
15 | 0.845 | 0.09378 | -0.018 | 9.011
15.5 | 0.864 | 0.10667 | -0.017 | 8.1
16 | 0.884 | 0.12127 | -0.016 | 7.289
16.5 | 0.911 | 0.12864 | -0.017 | 7.079
17 | 0.938 | 0.13253 | -0.018 | 7.078
17.5 | 0.966 | 0.13563 | -0.018 | 7.119
18 | 0.988 | 0.15303 | -0.018 | 6.456
18.5 | 1.015 | 0.15577 | -0.019 | 6.515
19 | 1.041 | 0.16322 | -0.019 | 6.38
19.5 | 1.069 | 0.16632 | -0.02 | 6.424
20 | 1.096 | 0.1723 | -0.02 | 6.36

## 136. Re 16M Mach 0.50 (2)
BIGFOIL.COM POLAR EXPORT
NACA64-111 a=0.2
NACA64-111 a=0.2 |  |  |  | Cl Max: | 1.0782 | at alpha= | 7.5 | deg
XFOIL ncrit=9 |  |  |  | L/D Max: | 124.227 | at alpha= | 6.5 | deg
Re: | 16000000 |  |  | Cd Min: | 0.27783 | at alpha= | -20 | deg
Mach: | 0.5 |  |  | Cl=0 at alpha= | -0.56942 | deg
|  |  |  | @ Cl=0.1, Cd= | 0.003878
|  |  |  | @ Cl=0.4, Cd= | 0.0052216
|  |  |  | @ Cl=0.6, Cd= | 0.0060347
alpha (deg) | Cl | Cd | Cm | Cl/Cd
-20 | -0.927 | 0.27783 | 0.1024 | -3.3366
-19.5 | -0.9054 | 0.2692 | 0.0968 | -3.3633
-19 | -0.8837 | 0.2603 | 0.0912 | -3.3949
-18.5 | -0.8611 | 0.25216 | 0.0858 | -3.4149
-18 | -0.8415 | 0.24186 | 0.08 | -3.4793
-17.5 | -0.8223 | 0.23141 | 0.0741 | -3.5534
-17 | -0.803 | 0.22148 | 0.0684 | -3.6256
-16.5 | -0.7843 | 0.21171 | 0.0627 | -3.7046
-16 | -0.7641 | 0.2029 | 0.0572 | -3.7659
-15.5 | -0.7457 | 0.19344 | 0.0517 | -3.8549
-15 | -0.7331 | 0.18208 | 0.0454 | -4.0263
-14.5 | -0.6278 | 0.15802 | 0.0475 | -3.9729
-14 | -0.6206 | 0.14949 | 0.0414 | -4.1514
-13.5 | -0.617 | 0.14077 | 0.0349 | -4.383
-13 | -0.6236 | 0.13266 | 0.0275 | -4.7007
-12.5 | -0.6294 | 0.1215 | 0.0197 | -5.1802
-12 | -0.639 | 0.10929 | 0.0116 | -5.8468
-11.5 | -0.6511 | 0.09657 | 0.0034 | -6.7423
-11 | -0.667 | 0.08315 | -0.0049 | -8.0216
-10.5 | -0.6811 | 0.06984 | -0.0129 | -9.7523
-10 | -0.6935 | 0.05437 | -0.0232 | -12.7552
-9.5 | -0.717 | 0.04118 | -0.0324 | -17.4114
-9 | -0.7485 | 0.0311 | -0.0383 | -24.0675
-8.5 | -0.7875 | 0.02419 | -0.0391 | -32.5548
-8 | -0.8269 | 0.01956 | -0.0326 | -42.2751
-7.5 | -0.8429 | 0.01222 | -0.0274 | -68.9771
-7 | -0.8443 | 0.00503 | -0.0221 | -167.8529
-6.5 | -0.9126 | 0.00858 | 0.0042 | -106.3636
-6 | -0.7626 | 0.00737 | -0.0148 | -103.4735
-5.5 | -0.6897 | 0.00681 | -0.0127 | -101.2775
-5 | -0.617 | 0.00643 | -0.0113 | -95.9565
-4.5 | -0.545 | 0.00614 | -0.0104 | -88.7622
-4 | -0.4739 | 0.00587 | -0.0097 | -80.7325
-3.5 | -0.4033 | 0.00568 | -0.0094 | -71.0035
-3 | -0.3334 | 0.00548 | -0.0093 | -60.8394
-2.5 | -0.2639 | 0.00531 | -0.0094 | -49.6987
-2 | -0.1949 | 0.00518 | -0.0096 | -37.6255
-1.5 | -0.1263 | 0.00501 | -0.01 | -25.2096
-1 | -0.0583 | 0.00475 | -0.0104 | -12.2737
-0.5 | 0.0094 | 0.00444 | -0.0109 | 2.1171
0 | 0.0761 | 0.00396 | -0.0114 | 19.2172
0.5 | 0.1431 | 0.00373 | -0.012 | 38.3646
1 | 0.21 | 0.00397 | -0.0126 | 52.8967
1.5 | 0.2755 | 0.00455 | -0.0129 | 60.5495
2 | 0.3427 | 0.00489 | -0.0133 | 70.0818
2.5 | 0.4101 | 0.00528 | -0.0135 | 77.6705
3 | 0.478 | 0.00563 | -0.0135 | 84.9023
3.5 | 0.5472 | 0.00586 | -0.0135 | 93.3788
4 | 0.6167 | 0.00609 | -0.0132 | 101.2644
4.5 | 0.6869 | 0.00633 | -0.0128 | 108.515
5 | 0.7575 | 0.00663 | -0.0121 | 114.2534
6 | 0.9005 | 0.00735 | -0.0094 | 122.517
6.5 | 0.9727 | 0.00783 | -0.0074 | 124.2273
7 | 1.0414 | 0.00879 | -0.0039 | 118.4755
7.5 | 1.0782 | 0.01224 | 0.0034 | 88.0882
8 | 1.0775 | 0.01899 | 0.0123 | 56.7404
8.5 | 1.0539 | 0.0249 | 0.0225 | 42.3253
9 | 1.0176 | 0.03047 | 0.0304 | 33.3968
9.5 | 0.9802 | 0.03776 | 0.0328 | 25.9587
10 | 0.9463 | 0.04656 | 0.0304 | 20.3243
10.5 | 0.9112 | 0.05792 | 0.0237 | 15.732
11 | 0.8875 | 0.07019 | 0.0148 | 12.6443
11.5 | 0.8724 | 0.08418 | 0.0046 | 10.3635
12 | 0.8583 | 0.09909 | -0.005 | 8.6618
12.5 | 0.8499 | 0.11184 | -0.0132 | 7.5992

## 137. Re 18M Mach 0.00 (1)
BIGFOIL.COM POLAR EXPORT
NACA64-111 a=0.2
NACA64-111 a=0.2 |  |  |  | Cl Max: | 1.015 | at alpha= | 11 | deg
JavaFoil+Calcfoil stall+Eppler ext transition |  |  |  | L/D Max: | 122.758 | at alpha= | 9 | deg
Re: | 18000000 |  |  | Cd Min: | 0.00491 | at alpha= | 0.5 | deg
Mach: | 0 |  |  | Cl=0 at alpha= | -0.52542 | deg
|  |  |  | @ Cl=0.1, Cd= | 0.004976
|  |  |  | @ Cl=0.4, Cd= | 0.0060529
|  |  |  | @ Cl=0.6, Cd= | 0.0063264
alpha (deg) | Cl | Cd | Cm | Cl/Cd
-16 | -0.604 | 0.11239 | 0.003 | -5.378
-15.5 | -0.625 | 0.10721 | 0.003 | -5.828
-15 | -0.645 | 0.10167 | 0.003 | -6.34
-14.5 | -0.664 | 0.09516 | 0.003 | -6.976
-14 | -0.682 | 0.08933 | 0.003 | -7.63
-13.5 | -0.699 | 0.0824 | 0.002 | -8.482
-13 | -0.714 | 0.07596 | 0.002 | -9.403
-12.5 | -0.743 | 0.05943 | 0.002 | -12.495
-12 | -0.857 | 0.01519 | 0.003 | -56.443
-11.5 | -0.892 | 0.01102 | 0.002 | -80.986
-11 | -0.899 | 0.01039 | 0.002 | -86.539
-10.5 | -0.894 | 0.00994 | 0.002 | -89.878
-10 | -0.883 | 0.00941 | 0.001 | -93.825
-9.5 | -0.867 | 0.0089 | 0.001 | -97.511
-9 | -0.846 | 0.00855 | 0 | -99.024
-8.5 | -0.82 | 0.00822 | 0 | -99.774
-8 | -0.788 | 0.00792 | -0.001 | -99.592
-7.5 | -0.753 | 0.00772 | -0.001 | -97.531
-7 | -0.712 | 0.00743 | -0.002 | -95.806
-6.5 | -0.667 | 0.00722 | -0.002 | -92.41
-6 | -0.618 | 0.00701 | -0.003 | -88.205
-5.5 | -0.567 | 0.00679 | -0.003 | -83.544
-5 | -0.515 | 0.00659 | -0.004 | -78.072
-4.5 | -0.46 | 0.00641 | -0.004 | -71.814
-4 | -0.405 | 0.00625 | -0.005 | -64.756
-3.5 | -0.348 | 0.00614 | -0.005 | -56.704
-3 | -0.291 | 0.00598 | -0.006 | -48.618
-2.5 | -0.233 | 0.00588 | -0.006 | -39.571
-2 | -0.174 | 0.00577 | -0.007 | -30.176
-1.5 | -0.115 | 0.00539 | -0.007 | -21.369
-1 | -0.056 | 0.00523 | -0.008 | -10.728
-0.5 | 0.003 | 0.00509 | -0.008 | 0.6
0 | 0.062 | 0.00509 | -0.009 | 12.242
0.5 | 0.122 | 0.00491 | -0.009 | 24.777
1 | 0.181 | 0.00502 | -0.01 | 36.016
1.5 | 0.24 | 0.00518 | -0.01 | 46.287
2 | 0.298 | 0.00535 | -0.011 | 55.77
2.5 | 0.357 | 0.00566 | -0.011 | 63.03
3 | 0.415 | 0.00619 | -0.012 | 67.059
3.5 | 0.473 | 0.00641 | -0.012 | 73.789
4 | 0.529 | 0.00615 | -0.013 | 86.025
4.5 | 0.585 | 0.00628 | -0.013 | 93.083
5 | 0.64 | 0.00645 | -0.014 | 99.126
5.5 | 0.693 | 0.00665 | -0.014 | 104.107
6 | 0.744 | 0.00681 | -0.015 | 109.166
6.5 | 0.791 | 0.00705 | -0.015 | 112.203
7 | 0.835 | 0.00721 | -0.016 | 115.698
7.5 | 0.875 | 0.0075 | -0.016 | 116.683
8 | 0.911 | 0.00781 | -0.017 | 116.537
8.5 | 0.942 | 0.00811 | -0.017 | 116.116
9 | 0.968 | 0.00788 | -0.018 | 122.758
9.5 | 0.988 | 0.00825 | -0.018 | 119.754
10 | 1.003 | 0.01 | -0.019 | 100.369
10.5 | 1.013 | 0.01047 | -0.019 | 96.678
11 | 1.015 | 0.01111 | -0.02 | 91.359
11.5 | 1.01 | 0.01186 | -0.02 | 85.189
12 | 1.002 | 0.01242 | -0.02 | 80.679
12.5 | 0.987 | 0.01347 | -0.021 | 73.248
13 | 0.96 | 0.01598 | -0.021 | 60.085
13.5 | 0.93 | 0.01933 | -0.021 | 48.091
14 | 0.888 | 0.02657 | -0.021 | 33.417
14.5 | 0.824 | 0.04383 | -0.02 | 18.793
15 | 0.734 | 0.08952 | -0.015 | 8.203
15.5 | 0.702 | 0.09851 | -0.015 | 7.126
16 | 0.671 | 0.10568 | -0.015 | 6.353

## 138. Re 18M Mach 0.00 (2)
BIGFOIL.COM POLAR EXPORT
NACA64-111 a=0.2
NACA64-111 a=0.2 |  |  |  | Cl Max: | 1.8152 | at alpha= | 19 | deg
XFOIL ncrit=9 |  |  |  | L/D Max: | 135.06 | at alpha= | 9.5 | deg
Re: | 18000000 |  |  | Cd Min: | 0.03719 | at alpha= | 20 | deg
Mach: | 0 |  |  | Cl=0 at alpha= | -0.55575 | deg
|  |  |  | @ Cl=0.1, Cd= | 0.0040206
|  |  |  | @ Cl=0.4, Cd= | 0.0051765
|  |  |  | @ Cl=0.6, Cd= | 0.0058169
alpha (deg) | Cl | Cd | Cm | Cl/Cd
-20 | -1.7962 | 0.03037 | -0.0358 | -59.1439
-19.5 | -1.8041 | 0.02608 | -0.0335 | -69.1756
-19 | -1.7878 | 0.02396 | -0.0313 | -74.616
-18.5 | -1.7798 | 0.02162 | -0.0277 | -82.3219
-18 | -1.7691 | 0.01987 | -0.0233 | -89.0337
-17.5 | -1.759 | 0.01865 | -0.0173 | -94.3164
-17 | -1.7302 | 0.01757 | -0.014 | -98.4747
-16.5 | -1.6938 | 0.01657 | -0.012 | -102.2209
-16 | -1.654 | 0.01564 | -0.0103 | -105.7545
-15.5 | -1.6116 | 0.01479 | -0.009 | -108.9655
-15 | -1.5671 | 0.01399 | -0.0079 | -112.0157
-14.5 | -1.521 | 0.01324 | -0.007 | -114.8792
-14 | -1.4759 | 0.01256 | -0.0057 | -117.508
-13.5 | -1.4299 | 0.01184 | -0.0047 | -120.7686
-13 | -1.3815 | 0.01116 | -0.004 | -123.7903
-12.5 | -1.3311 | 0.0106 | -0.0036 | -125.5755
-12 | -1.2796 | 0.01012 | -0.0033 | -126.4427
-11.5 | -1.2274 | 0.00967 | -0.0031 | -126.9286
-11 | -1.1745 | 0.00925 | -0.003 | -126.973
-10 | -1.0677 | 0.00842 | -0.0028 | -126.8052
-9.5 | -1.0139 | 0.00799 | -0.0028 | -126.8961
-9 | -0.9593 | 0.00765 | -0.0029 | -125.3987
-8.5 | -0.904 | 0.00737 | -0.0031 | -122.6594
-8 | -0.8485 | 0.00711 | -0.0033 | -119.339
-7.5 | -0.7926 | 0.00686 | -0.0035 | -115.5394
-7 | -0.7368 | 0.00657 | -0.0037 | -112.1461
-6.5 | -0.6807 | 0.00631 | -0.004 | -107.8764
-5.5 | -0.5672 | 0.00595 | -0.0047 | -95.3277
-5 | -0.5104 | 0.00574 | -0.0051 | -88.9199
-4.5 | -0.4532 | 0.00558 | -0.0055 | -81.2186
-4 | -0.396 | 0.00542 | -0.0059 | -73.0627
-3.5 | -0.3386 | 0.0053 | -0.0063 | -63.8868
-3 | -0.2812 | 0.00519 | -0.0068 | -54.1811
-2.5 | -0.2236 | 0.00508 | -0.0072 | -44.0157
-2 | -0.166 | 0.00497 | -0.0077 | -33.4004
-1 | -0.051 | 0.00462 | -0.0086 | -11.039
-0.5 | 0.0064 | 0.00442 | -0.0091 | 1.448
0 | 0.0633 | 0.00421 | -0.0097 | 15.0356
0.5 | 0.1195 | 0.00392 | -0.0102 | 30.4847
1 | 0.1758 | 0.00429 | -0.0107 | 40.979
1.5 | 0.2324 | 0.00456 | -0.0112 | 50.9649
2 | 0.2894 | 0.00476 | -0.0117 | 60.7983
2.5 | 0.3463 | 0.00495 | -0.0121 | 69.9596
3 | 0.4032 | 0.00519 | -0.0126 | 77.6879
3.5 | 0.4602 | 0.0054 | -0.013 | 85.2222
4 | 0.5173 | 0.00557 | -0.0134 | 92.8725
4.5 | 0.5743 | 0.00574 | -0.0138 | 100.0523
5 | 0.6311 | 0.00591 | -0.0142 | 106.7851
5.5 | 0.6876 | 0.00612 | -0.0146 | 112.3529
6 | 0.7441 | 0.00632 | -0.0149 | 117.7373
6.5 | 0.8 | 0.00657 | -0.0152 | 121.7656
7 | 0.8558 | 0.0068 | -0.0155 | 125.8529
7.5 | 0.9114 | 0.00706 | -0.0158 | 129.0935
8 | 0.9662 | 0.00739 | -0.0159 | 130.7442
8.5 | 1.021 | 0.00769 | -0.0161 | 132.7698
9 | 1.0754 | 0.008 | -0.0162 | 134.425
9.5 | 1.1291 | 0.00836 | -0.0162 | 135.0598
10 | 1.1818 | 0.0088 | -0.0161 | 134.2955
10.5 | 1.2342 | 0.00923 | -0.016 | 133.7161
11 | 1.2863 | 0.00963 | -0.0158 | 133.5722
11.5 | 1.3375 | 0.01004 | -0.0155 | 133.2171
12 | 1.386 | 0.01048 | -0.0147 | 132.2519
12.5 | 1.4338 | 0.01106 | -0.0139 | 129.6383
13 | 1.481 | 0.0118 | -0.0131 | 125.5085
14 | 1.5733 | 0.01319 | -0.0113 | 119.2798
14.5 | 1.6171 | 0.01393 | -0.0101 | 116.0876
15 | 1.6587 | 0.01471 | -0.0086 | 112.76
15.5 | 1.6974 | 0.01555 | -0.0067 | 109.1576
16 | 1.7313 | 0.01647 | -0.0042 | 105.1184
16.5 | 1.7458 | 0.01745 | 0.0017 | 100.0458
17 | 1.7625 | 0.01879 | 0.0061 | 93.7999
17.5 | 1.779 | 0.02047 | 0.0097 | 86.9077
18 | 1.7916 | 0.02267 | 0.0129 | 79.0296
18.5 | 1.8071 | 0.02493 | 0.0152 | 72.487
19 | 1.8152 | 0.028 | 0.0173 | 64.8286
19.5 | 1.8004 | 0.03339 | 0.0192 | 53.9203
20 | 1.8081 | 0.03719 | 0.0196 | 48.6179

## 139. Re 18M Mach 0.10 (1)
BIGFOIL.COM POLAR EXPORT
NACA64-111 a=0.2
NACA64-111 a=0.2 |  |  |  | Cl Max: | 1.003 | at alpha= | 10.5 | deg
JavaFoil+Calcfoil stall+Eppler ext transition |  |  |  | L/D Max: | 122.93 | at alpha= | 8.5 | deg
Re: | 18000000 |  |  | Cd Min: | 0.00489 | at alpha= | 0.5 | deg
Mach: | 0.1 |  |  | Cl=0 at alpha= | -0.52542 | deg
|  |  |  | @ Cl=0.1, Cd= | 0.0049609
|  |  |  | @ Cl=0.4, Cd= | 0.0060759
|  |  |  | @ Cl=0.6, Cd= | 0.0063093
alpha (deg) | Cl | Cd | Cm | Cl/Cd
-16 | -0.559 | 0.11644 | 0.003 | -4.797
-15.5 | -0.582 | 0.11066 | 0.003 | -5.262
-15 | -0.607 | 0.10016 | 0.003 | -6.063
-14.5 | -0.628 | 0.09734 | 0.003 | -6.45
-14 | -0.649 | 0.09157 | 0.003 | -7.088
-13.5 | -0.671 | 0.08306 | 0.002 | -8.076
-13 | -0.687 | 0.07881 | 0.002 | -8.721
-12.5 | -0.708 | 0.06932 | 0.002 | -10.209
-12 | -0.797 | 0.0261 | 0.003 | -30.537
-11.5 | -0.861 | 0.01246 | 0.002 | -69.11
-11 | -0.886 | 0.01068 | 0.002 | -82.917
-10.5 | -0.884 | 0.01031 | 0.002 | -85.709
-10 | -0.876 | 0.00954 | 0.001 | -91.872
-9.5 | -0.863 | 0.00906 | 0.001 | -95.247
-9 | -0.844 | 0.00858 | 0 | -98.338
-8.5 | -0.819 | 0.0083 | 0 | -98.656
-8 | -0.789 | 0.00802 | -0.001 | -98.356
-7.5 | -0.754 | 0.00773 | -0.001 | -97.443
-7 | -0.714 | 0.00746 | -0.002 | -95.669
-6.5 | -0.669 | 0.00722 | -0.002 | -92.67
-6 | -0.62 | 0.00701 | -0.003 | -88.565
-5.5 | -0.57 | 0.00679 | -0.003 | -83.849
-5 | -0.517 | 0.00659 | -0.004 | -78.42
-4.5 | -0.462 | 0.00646 | -0.004 | -71.536
-4 | -0.407 | 0.00628 | -0.005 | -64.711
-3.5 | -0.35 | 0.00613 | -0.005 | -57.042
-3 | -0.292 | 0.00603 | -0.006 | -48.423
-2.5 | -0.234 | 0.00587 | -0.006 | -39.835
-2 | -0.175 | 0.00576 | -0.007 | -30.383
-1.5 | -0.116 | 0.00538 | -0.007 | -21.509
-1 | -0.056 | 0.00521 | -0.008 | -10.81
-0.5 | 0.003 | 0.00514 | -0.008 | 0.598
0 | 0.063 | 0.00508 | -0.009 | 12.337
0.5 | 0.122 | 0.00489 | -0.009 | 24.96
1 | 0.182 | 0.00505 | -0.01 | 35.981
1.5 | 0.241 | 0.00516 | -0.01 | 46.667
2 | 0.3 | 0.00537 | -0.011 | 55.895
2.5 | 0.359 | 0.00568 | -0.011 | 63.156
3 | 0.417 | 0.00624 | -0.012 | 66.94
3.5 | 0.475 | 0.00642 | -0.012 | 73.988
4 | 0.532 | 0.00614 | -0.013 | 86.635
4.5 | 0.588 | 0.00627 | -0.013 | 93.735
5 | 0.643 | 0.00645 | -0.014 | 99.57
5.5 | 0.696 | 0.00666 | -0.014 | 104.456
6 | 0.747 | 0.00687 | -0.015 | 108.668
6.5 | 0.794 | 0.00704 | -0.015 | 112.772
7 | 0.837 | 0.00729 | -0.016 | 114.87
7.5 | 0.877 | 0.0076 | -0.016 | 115.412
8 | 0.912 | 0.00783 | -0.017 | 116.406
8.5 | 0.942 | 0.00766 | -0.017 | 122.93
9 | 0.966 | 0.00797 | -0.018 | 121.256
9.5 | 0.985 | 0.00837 | -0.018 | 117.659
10 | 0.997 | 0.01012 | -0.019 | 98.553
10.5 | 1.003 | 0.01071 | -0.019 | 93.701
11 | 1.002 | 0.0112 | -0.02 | 89.518
11.5 | 0.994 | 0.01197 | -0.02 | 83.051
12 | 0.981 | 0.01276 | -0.021 | 76.889
12.5 | 0.958 | 0.01441 | -0.021 | 66.471
13 | 0.922 | 0.01834 | -0.021 | 50.241
13.5 | 0.885 | 0.02324 | -0.021 | 38.068
14 | 0.821 | 0.04035 | -0.02 | 20.35
14.5 | 0.734 | 0.07898 | -0.016 | 9.295
15 | 0.69 | 0.09547 | -0.014 | 7.227
15.5 | 0.656 | 0.10265 | -0.014 | 6.393

## 140. Re 18M Mach 0.10 (2)
BIGFOIL.COM POLAR EXPORT
NACA64-111 a=0.2
NACA64-111 a=0.2 |  |  |  | Cl Max: | 1.7879 | at alpha= | 19 | deg
XFOIL ncrit=9 |  |  |  | L/D Max: | 134.25 | at alpha= | 9 | deg
Re: | 18000000 |  |  | Cd Min: | 0.04395 | at alpha= | 20 | deg
Mach: | 0.1 |  |  | Cl=0 at alpha= | -0.55633 | deg
|  |  |  | @ Cl=0.1, Cd= | 0.004014
|  |  |  | @ Cl=0.4, Cd= | 0.0051765
|  |  |  | @ Cl=0.6, Cd= | 0.0058197
alpha (deg) | Cl | Cd | Cm | Cl/Cd
-20 | -1.7432 | 0.03827 | -0.0401 | -45.55
-19.5 | -1.7689 | 0.03141 | -0.0397 | -56.3165
-19 | -1.7515 | 0.02879 | -0.0385 | -60.8371
-18.5 | -1.7507 | 0.02528 | -0.0358 | -69.2524
-18 | -1.7519 | 0.02218 | -0.0317 | -78.9856
-17.5 | -1.7411 | 0.02032 | -0.027 | -85.6841
-17 | -1.7356 | 0.01884 | -0.0201 | -92.1231
-16.5 | -1.7048 | 0.0176 | -0.0169 | -96.8636
-16 | -1.6673 | 0.01649 | -0.0145 | -101.1098
-15.5 | -1.6259 | 0.01551 | -0.0127 | -104.8291
-15 | -1.5817 | 0.0146 | -0.0111 | -108.3356
-14.5 | -1.5356 | 0.01375 | -0.0098 | -111.68
-13.5 | -1.4424 | 0.01235 | -0.0071 | -116.7935
-13 | -1.3937 | 0.0116 | -0.0061 | -120.1466
-12.5 | -1.3435 | 0.01089 | -0.0054 | -123.3701
-12 | -1.2916 | 0.01034 | -0.0048 | -124.913
-11.5 | -1.2386 | 0.00985 | -0.0044 | -125.7462
-11 | -1.185 | 0.0094 | -0.0042 | -126.0638
-10.5 | -1.1308 | 0.00899 | -0.004 | -125.7842
-10 | -1.0765 | 0.00856 | -0.0038 | -125.7593
-9.5 | -1.0221 | 0.00811 | -0.0036 | -126.0296
-9 | -0.9669 | 0.00773 | -0.0036 | -125.0841
-8.5 | -0.9111 | 0.00742 | -0.0036 | -122.7898
-8 | -0.8549 | 0.00715 | -0.0038 | -119.5664
-7 | -0.7421 | 0.00661 | -0.0041 | -112.2693
-6.5 | -0.6854 | 0.00634 | -0.0043 | -108.1073
-6 | -0.6283 | 0.00614 | -0.0046 | -102.329
-5.5 | -0.571 | 0.00597 | -0.0049 | -95.6449
-5 | -0.5137 | 0.00575 | -0.0052 | -89.3391
-4.5 | -0.4561 | 0.00559 | -0.0056 | -81.5921
-4 | -0.3984 | 0.00544 | -0.006 | -73.2353
-3.5 | -0.3406 | 0.0053 | -0.0064 | -64.2642
-3 | -0.2828 | 0.00519 | -0.0068 | -54.4894
-2.5 | -0.2249 | 0.00509 | -0.0073 | -44.1847
-2 | -0.1669 | 0.00497 | -0.0077 | -33.5815
-1.5 | -0.1091 | 0.00479 | -0.0082 | -22.7766
-1 | -0.0512 | 0.00462 | -0.0087 | -11.0823
-0.5 | 0.0065 | 0.00442 | -0.0092 | 1.4706
0 | 0.0637 | 0.0042 | -0.0097 | 15.1667
0.5 | 0.1203 | 0.00391 | -0.0103 | 30.7673
1 | 0.1769 | 0.00428 | -0.0108 | 41.3318
1.5 | 0.2338 | 0.00456 | -0.0113 | 51.2719
2 | 0.2911 | 0.00476 | -0.0118 | 61.1555
2.5 | 0.3484 | 0.00496 | -0.0122 | 70.2419
3 | 0.4056 | 0.0052 | -0.0126 | 78
3.5 | 0.463 | 0.00541 | -0.013 | 85.5823
4 | 0.5205 | 0.00558 | -0.0134 | 93.2796
4.5 | 0.5778 | 0.00575 | -0.0138 | 100.487
5 | 0.6351 | 0.00593 | -0.0142 | 107.0995
5.5 | 0.692 | 0.00614 | -0.0145 | 112.7036
6 | 0.7489 | 0.00634 | -0.0148 | 118.123
6.5 | 0.8053 | 0.0066 | -0.0151 | 122.0152
7 | 0.8617 | 0.00684 | -0.0153 | 125.9795
7.5 | 0.9177 | 0.0071 | -0.0155 | 129.2535
8 | 0.973 | 0.00745 | -0.0156 | 130.604
8.5 | 1.0285 | 0.00774 | -0.0157 | 132.8811
9 | 1.0834 | 0.00807 | -0.0157 | 134.2503
9.5 | 1.1375 | 0.00848 | -0.0156 | 134.1392
10 | 1.1908 | 0.00893 | -0.0154 | 133.3483
10.5 | 1.2441 | 0.00934 | -0.0151 | 133.2013
11 | 1.2967 | 0.00976 | -0.0148 | 132.8586
11.5 | 1.3484 | 0.01021 | -0.0143 | 132.0666
12.5 | 1.4448 | 0.0114 | -0.0122 | 126.7368
13 | 1.4926 | 0.01215 | -0.0112 | 122.8477
13.5 | 1.5401 | 0.01284 | -0.0102 | 119.9455
14 | 1.5857 | 0.01359 | -0.0089 | 116.6814
14.5 | 1.6292 | 0.01439 | -0.0073 | 113.2175
15 | 1.6699 | 0.01526 | -0.0053 | 109.4299
15.5 | 1.7065 | 0.01621 | -0.0028 | 105.2745
16 | 1.7258 | 0.01721 | 0.0027 | 100.2789
16.5 | 1.7402 | 0.01861 | 0.0079 | 93.5089
17 | 1.7541 | 0.02046 | 0.0121 | 85.7331
17.5 | 1.7659 | 0.02279 | 0.0156 | 77.4857
18 | 1.7721 | 0.02584 | 0.0186 | 68.5797
18.5 | 1.7858 | 0.02866 | 0.0204 | 62.3098
19 | 1.7879 | 0.03271 | 0.0219 | 54.6591
19.5 | 1.7778 | 0.03832 | 0.0226 | 46.3935
20 | 1.7733 | 0.04395 | 0.0221 | 40.3481

## 141. Re 18M Mach 0.25 (1)
BIGFOIL.COM POLAR EXPORT
NACA64-111 a=0.2
NACA64-111 a=0.2 |  |  |  | Cl Max: | 0.949 | at alpha= | 9.5 | deg
JavaFoil+Calcfoil stall+Eppler ext transition |  |  |  | L/D Max: | 119.202 | at alpha= | 8 | deg
Re: | 18000000 |  |  | Cd Min: | 0.00494 | at alpha= | 0.5 | deg
Mach: | 0.25 |  |  | Cl=0 at alpha= | -0.52459 | deg
|  |  |  | @ Cl=0.1, Cd= | 0.0050071
|  |  |  | @ Cl=0.4, Cd= | 0.09866
|  |  |  | @ Cl=0.6, Cd= | 0.09866
alpha (deg) | Cl | Cd | Cm | Cl/Cd
-14.5 | -0.295 | 0.10061 | 0.003 | -2.93
-14 | -0.357 | 0.09781 | 0.002 | -3.653
-13.5 | -0.414 | 0.0926 | 0.002 | -4.476
-13 | -0.467 | 0.08814 | 0.002 | -5.296
-12.5 | -0.516 | 0.08021 | 0.002 | -6.428
-12 | -0.557 | 0.07635 | 0.002 | -7.295
-11.5 | -0.593 | 0.07195 | 0.001 | -8.24
-11 | -0.631 | 0.06033 | 0.001 | -10.454
-10.5 | -0.771 | 0.01264 | 0.002 | -61.02
-10 | -0.78 | 0.01314 | 0.001 | -59.391
-9.5 | -0.819 | 0.00987 | 0.001 | -82.987
-9 | -0.816 | 0.00909 | 0 | -89.818
-8.5 | -0.805 | 0.00866 | 0 | -92.934
-8 | -0.784 | 0.0083 | -0.001 | -94.502
-7.5 | -0.756 | 0.00799 | -0.001 | -94.682
-7 | -0.722 | 0.00775 | -0.002 | -93.169
-6.5 | -0.679 | 0.00737 | -0.002 | -92.163
-6 | -0.632 | 0.00715 | -0.003 | -88.431
-5.5 | -0.582 | 0.00694 | -0.003 | -83.866
-5 | -0.529 | 0.00671 | -0.004 | -78.796
-4.5 | -0.474 | 0.00651 | -0.004 | -72.804
-4 | -0.417 | 0.00638 | -0.005 | -65.373
-3.5 | -0.359 | 0.00621 | -0.005 | -57.834
-3 | -0.3 | 0.00606 | -0.006 | -49.472
-2.5 | -0.24 | 0.00595 | -0.006 | -40.372
-2 | -0.18 | 0.00583 | -0.007 | -30.824
-1.5 | -0.119 | 0.00541 | -0.007 | -21.958
-1 | -0.058 | 0.00524 | -0.008 | -11.047
-0.5 | 0.003 | 0.00514 | -0.008 | 0.614
0 | 0.064 | 0.0051 | -0.009 | 12.621
0.5 | 0.126 | 0.00494 | -0.01 | 25.433
1 | 0.187 | 0.00506 | -0.01 | 36.901
1.5 | 0.247 | 0.0052 | -0.011 | 47.589
2 | 0.308 | 0.00544 | -0.011 | 56.684
2.5 | 0.369 | 0.00575 | -0.012 | 64.16
3 | 0.429 | 0.00631 | -0.012 | 67.968
3.5 | 0.488 | 0.00606 | -0.013 | 80.569
4 | 0.546 | 0.00624 | -0.013 | 87.445
4.5 | 0.603 | 0.0064 | -0.014 | 94.139
5 | 0.658 | 0.0066 | -0.014 | 99.69
5.5 | 0.712 | 0.00682 | -0.015 | 104.347
6 | 0.763 | 0.00699 | -0.015 | 109.099
6.5 | 0.808 | 0.00727 | -0.016 | 111.129
7 | 0.849 | 0.00759 | -0.016 | 111.915
7.5 | 0.884 | 0.00793 | -0.017 | 111.496
8 | 0.913 | 0.00766 | -0.017 | 119.202
8.5 | 0.934 | 0.00806 | -0.018 | 115.865
9 | 0.946 | 0.00842 | -0.018 | 112.425
9.5 | 0.949 | 0.01027 | -0.019 | 92.405
10 | 0.941 | 0.011 | -0.019 | 85.534
10.5 | 0.921 | 0.01192 | -0.02 | 77.212
11 | 0.886 | 0.01342 | -0.02 | 66.035
11.5 | 0.796 | 0.02668 | -0.019 | 29.853
12 | 0.688 | 0.06265 | -0.015 | 10.987
12.5 | 0.643 | 0.06812 | -0.015 | 9.436
13 | 0.584 | 0.08074 | -0.013 | 7.238
13.5 | 0.53 | 0.0854 | -0.013 | 6.212
14 | 0.47 | 0.09327 | -0.013 | 5.04
14.5 | 0.397 | 0.09866 | -0.013 | 4.019

## 142. Re 18M Mach 0.25 (2)
BIGFOIL.COM POLAR EXPORT
NACA64-111 a=0.2
NACA64-111 a=0.2 |  |  |  | Cl Max: | 1.6461 | at alpha= | 15.5 | deg
XFOIL ncrit=9 |  |  |  | L/D Max: | 132.311 | at alpha= | 8.5 | deg
Re: | 18000000 |  |  | Cd Min: | 0.21374 | at alpha= | -19.5 | deg
Mach: | 0.25 |  |  | Cl=0 at alpha= | -0.55873 | deg
|  |  |  | @ Cl=0.1, Cd= | 0.0039969
|  |  |  | @ Cl=0.4, Cd= | 0.0051841
|  |  |  | @ Cl=0.6, Cd= | 0.0058476
alpha (deg) | Cl | Cd | Cm | Cl/Cd
-19.5 | -0.89 | 0.21374 | 0.0681 | -4.1639
-19 | -0.9007 | 0.19808 | 0.0586 | -4.5472
-18.5 | -1.3112 | 0.0992 | -0.0126 | -13.2177
-18 | -1.3805 | 0.07669 | -0.0296 | -18.001
-17.5 | -1.4184 | 0.0623 | -0.04 | -22.7673
-17 | -1.4561 | 0.05037 | -0.0472 | -28.9081
-16.5 | -1.488 | 0.04093 | -0.051 | -36.3548
-16 | -1.5195 | 0.03314 | -0.0516 | -45.8509
-15.5 | -1.5378 | 0.02773 | -0.0488 | -55.4562
-15 | -1.5649 | 0.02305 | -0.0421 | -67.8915
-14.5 | -1.573 | 0.02028 | -0.0331 | -77.5641
-14 | -1.5464 | 0.01773 | -0.028 | -87.2194
-13.5 | -1.5093 | 0.01594 | -0.0235 | -94.6863
-13 | -1.462 | 0.0145 | -0.0203 | -100.8276
-12.5 | -1.41 | 0.01334 | -0.0177 | -105.6972
-12 | -1.3561 | 0.01229 | -0.0155 | -110.3417
-11.5 | -1.3012 | 0.01129 | -0.0135 | -115.2524
-11 | -1.2448 | 0.01046 | -0.0119 | -119.0057
-10.5 | -1.1867 | 0.00983 | -0.0106 | -120.7223
-10 | -1.1279 | 0.00929 | -0.0095 | -121.4101
-9.5 | -1.0687 | 0.00881 | -0.0086 | -121.3053
-9 | -1.01 | 0.00827 | -0.0077 | -122.1282
-8.5 | -0.951 | 0.0078 | -0.0071 | -121.9231
-8 | -0.8914 | 0.00744 | -0.0066 | -119.8118
-7.5 | -0.8315 | 0.00713 | -0.0063 | -116.6199
-7 | -0.7715 | 0.00685 | -0.0061 | -112.6277
-6.5 | -0.7119 | 0.00653 | -0.0059 | -109.0199
-6 | -0.6521 | 0.00626 | -0.0059 | -104.1693
-5 | -0.5321 | 0.00586 | -0.0061 | -90.802
-4 | -0.412 | 0.00551 | -0.0065 | -74.7731
-3.5 | -0.3521 | 0.00534 | -0.0069 | -65.9363
-3 | -0.292 | 0.00523 | -0.0072 | -55.8317
-2.5 | -0.232 | 0.00512 | -0.0076 | -45.3125
-2 | -0.1721 | 0.005 | -0.0081 | -34.42
-1.5 | -0.1123 | 0.00482 | -0.0085 | -23.2988
-1 | -0.0526 | 0.00463 | -0.009 | -11.3607
-0.5 | 0.007 | 0.00441 | -0.0095 | 1.5873
0 | 0.0661 | 0.00416 | -0.01 | 15.8894
0.5 | 0.1243 | 0.00388 | -0.0106 | 32.0361
1 | 0.1828 | 0.00423 | -0.0111 | 43.2151
1.5 | 0.2414 | 0.00457 | -0.0116 | 52.8228
2 | 0.3005 | 0.00476 | -0.0121 | 63.1303
2.5 | 0.3597 | 0.005 | -0.0125 | 71.94
3 | 0.4188 | 0.00527 | -0.0128 | 79.4687
3.5 | 0.4784 | 0.00546 | -0.0132 | 87.619
4 | 0.5381 | 0.00565 | -0.0135 | 95.2389
4.5 | 0.5976 | 0.00584 | -0.0138 | 102.3288
5 | 0.6573 | 0.00603 | -0.014 | 109.005
5.5 | 0.7167 | 0.00626 | -0.0142 | 114.4888
6 | 0.7761 | 0.00649 | -0.0143 | 119.584
6.5 | 0.8352 | 0.00676 | -0.0142 | 123.5503
7 | 0.8944 | 0.00703 | -0.0142 | 127.2262
7.5 | 0.953 | 0.00739 | -0.0139 | 128.9581
8 | 1.0119 | 0.00772 | -0.0136 | 131.0751
8.5 | 1.0704 | 0.00809 | -0.0132 | 132.3115
9 | 1.1279 | 0.00857 | -0.0125 | 131.6103
9.5 | 1.1854 | 0.00906 | -0.0117 | 130.8389
10 | 1.2427 | 0.00953 | -0.0108 | 130.3987
10.5 | 1.2991 | 0.0101 | -0.0097 | 128.6238
11 | 1.3539 | 0.01077 | -0.0082 | 125.7103
11.5 | 1.4065 | 0.01158 | -0.0063 | 121.4594
12 | 1.4567 | 0.01232 | -0.0038 | 118.2386
12.5 | 1.5072 | 0.0132 | -0.0014 | 114.1818
13 | 1.5545 | 0.01431 | 0.0015 | 108.6303
13.5 | 1.5975 | 0.01554 | 0.005 | 102.7992
14 | 1.6292 | 0.01702 | 0.01 | 95.7227
14.5 | 1.637 | 0.01873 | 0.018 | 87.3999
15 | 1.6454 | 0.02124 | 0.0239 | 77.467
15.5 | 1.6461 | 0.0248 | 0.0288 | 66.375
16 | 1.6395 | 0.02951 | 0.0322 | 55.5574
16.5 | 1.6227 | 0.03575 | 0.0338 | 45.3902
17 | 1.597 | 0.04368 | 0.0332 | 36.5614
17.5 | 1.5664 | 0.05336 | 0.0301 | 29.3553
18 | 1.5377 | 0.06416 | 0.025 | 23.9666
18.5 | 1.5055 | 0.07673 | 0.0177 | 19.6207
19 | 1.4642 | 0.09215 | 0.0075 | 15.8893
19.5 | 1.4147 | 0.11029 | -0.0052 | 12.8271
20 | 1.3495 | 0.13222 | -0.0208 | 10.2065

## 143. Re 18M Mach 0.50 (1)
BIGFOIL.COM POLAR EXPORT
NACA64-111 a=0.2
NACA64-111 a=0.2 |  |  |  | Cl Max: | 1.095 | at alpha= | 20 | deg
JavaFoil+Calcfoil stall+Eppler ext transition |  |  |  | L/D Max: | 108.02 | at alpha= | 6 | deg
Re: | 18000000 |  |  | Cd Min: | 0.00502 | at alpha= | 0.5 | deg
Mach: | 0.5 |  |  | Cl=0 at alpha= | -0.52899 | deg
|  |  |  | @ Cl=0.1, Cd= | 0.0051082
|  |  |  | @ Cl=0.4, Cd= | 0.0057134
|  |  |  | @ Cl=0.6, Cd= | 0.006631
alpha (deg) | Cl | Cd | Cm | Cl/Cd
-20 | -1.055 | 0.17174 | 0.007 | -6.142
-19.5 | -1.027 | 0.16953 | 0.006 | -6.06
-19 | -1 | 0.1639 | 0.006 | -6.1
-18.5 | -0.975 | 0.15123 | 0.006 | -6.45
-18 | -0.948 | 0.14597 | 0.005 | -6.494
-17.5 | -0.92 | 0.14102 | 0.005 | -6.526
-17 | -0.893 | 0.13523 | 0.005 | -6.602
-16.5 | -0.866 | 0.12771 | 0.004 | -6.782
-16 | -0.84 | 0.12146 | 0.004 | -6.918
-15.5 | -0.814 | 0.11461 | 0.004 | -7.101
-15 | -0.793 | 0.09551 | 0.004 | -8.3
-14.5 | -0.78 | 0.07869 | 0.004 | -9.908
-14 | -0.782 | 0.05509 | 0.004 | -14.186
-13.5 | -0.705 | 0.09409 | 0.003 | -7.493
-13 | -0.679 | 0.08789 | 0.002 | -7.724
-12.5 | -0.65 | 0.0854 | 0.002 | -7.608
-12 | -0.718 | 0.02294 | 0.003 | -31.3
-11.5 | -0.707 | 0.01639 | 0.003 | -43.156
-11 | -0.689 | 0.01315 | 0.002 | -52.419
-10.5 | -0.542 | 0.07095 | 0.001 | -7.632
-10 | -0.52 | 0.05849 | 0.001 | -8.892
-9.5 | -0.592 | 0.01218 | 0.001 | -48.551
-9 | -0.568 | 0.00985 | 0 | -57.707
-8.5 | -0.537 | 0.01013 | 0 | -53.024
-8 | -0.406 | 0.05196 | 0 | -7.813
-7.5 | -0.383 | 0.04445 | -0.001 | -8.615
-7 | -0.437 | 0.00918 | -0.002 | -47.534
-6.5 | -0.617 | 0.00872 | -0.003 | -70.84
-6 | -0.637 | 0.00821 | -0.003 | -77.638
-5.5 | -0.613 | 0.00767 | -0.004 | -79.937
-5 | -0.571 | 0.00736 | -0.004 | -77.495
-4.5 | -0.519 | 0.00703 | -0.005 | -73.809
-4 | -0.46 | 0.00676 | -0.005 | -68.153
-3.5 | -0.398 | 0.00654 | -0.006 | -60.924
-3 | -0.334 | 0.00634 | -0.007 | -52.642
-2.5 | -0.268 | 0.00617 | -0.007 | -43.433
-2 | -0.201 | 0.006 | -0.008 | -33.412
-1.5 | -0.133 | 0.00567 | -0.008 | -23.439
-1 | -0.065 | 0.00533 | -0.009 | -12.132
-0.5 | 0.004 | 0.00523 | -0.009 | 0.675
0 | 0.072 | 0.00517 | -0.01 | 13.911
0.5 | 0.14 | 0.00502 | -0.011 | 27.936
1 | 0.209 | 0.00519 | -0.011 | 40.235
1.5 | 0.277 | 0.00531 | -0.012 | 52.035
2 | 0.344 | 0.00568 | -0.012 | 60.619
2.5 | 0.411 | 0.00572 | -0.013 | 71.947
3 | 0.478 | 0.00619 | -0.014 | 77.194
3.5 | 0.543 | 0.00645 | -0.014 | 84.198
4 | 0.606 | 0.00665 | -0.015 | 91.104
4.5 | 0.666 | 0.0069 | -0.015 | 96.491
5 | 0.722 | 0.00722 | -0.016 | 100.092
5.5 | 0.772 | 0.00759 | -0.016 | 101.726
6 | 0.81 | 0.00749 | -0.017 | 108.02
6.5 | 0.817 | 0.008 | -0.018 | 102.076
7 | 0.747 | 0.0102 | -0.018 | 73.187
7.5 | 0.505 | 0.01551 | -0.018 | 32.553
8 | 0.565 | 0.01125 | -0.019 | 50.192
8.5 | 0.491 | 0.05135 | -0.012 | 9.553
9 | 0.519 | 0.05332 | -0.012 | 9.74
9.5 | 0.657 | 0.01268 | -0.021 | 51.858
10 | 0.682 | 0.0145 | -0.021 | 47.039
10.5 | 0.603 | 0.06049 | -0.014 | 9.974
11 | 0.619 | 0.07563 | -0.012 | 8.186
11.5 | 0.774 | 0.01618 | -0.023 | 47.839
12 | 0.796 | 0.01916 | -0.023 | 41.514
12.5 | 0.801 | 0.0278 | -0.022 | 28.801
13 | 0.733 | 0.08236 | -0.015 | 8.898
13.5 | 0.868 | 0.02657 | -0.024 | 32.686
14 | 0.859 | 0.04402 | -0.023 | 19.515
14.5 | 0.819 | 0.08851 | -0.018 | 9.254
15 | 0.834 | 0.10966 | -0.016 | 7.602
15.5 | 0.86 | 0.11408 | -0.016 | 7.54
16 | 0.883 | 0.12798 | -0.016 | 6.903
16.5 | 0.91 | 0.13191 | -0.017 | 6.899
17 | 0.937 | 0.13821 | -0.017 | 6.778
17.5 | 0.965 | 0.14104 | -0.018 | 6.843
18 | 0.988 | 0.15521 | -0.018 | 6.366
18.5 | 1.014 | 0.16175 | -0.018 | 6.272
19 | 1.041 | 0.16985 | -0.019 | 6.13
19.5 | 1.068 | 0.17271 | -0.02 | 6.185
20 | 1.095 | 0.1749 | -0.02 | 6.262

## 144. Re 18M Mach 0.50 (2)
BIGFOIL.COM POLAR EXPORT
NACA64-111 a=0.2
NACA64-111 a=0.2 |  |  |  | Cl Max: | 1.0833 | at alpha= | 8 | deg
XFOIL ncrit=9 |  |  |  | L/D Max: | 126.901 | at alpha= | 6.5 | deg
Re: | 18000000 |  |  | Cd Min: | 0.26888 | at alpha= | -19.5 | deg
Mach: | 0.5 |  |  | Cl=0 at alpha= | -0.56505 | deg
|  |  |  | @ Cl=0.1, Cd= | 0.0039707
|  |  |  | @ Cl=0.4, Cd= | 0.0051846
|  |  |  | @ Cl=0.6, Cd= | 0.0059297
alpha (deg) | Cl | Cd | Cm | Cl/Cd
-19.5 | -0.9059 | 0.26888 | 0.0967 | -3.3692
-19 | -0.8844 | 0.25986 | 0.0911 | -3.4034
-18.5 | -0.8618 | 0.25166 | 0.0857 | -3.4245
-18 | -0.8427 | 0.24112 | 0.0799 | -3.4949
-17.5 | -0.824 | 0.23048 | 0.0739 | -3.5751
-17 | -0.8039 | 0.22109 | 0.0683 | -3.6361
-16.5 | -0.7835 | 0.21217 | 0.0628 | -3.6928
-16 | -0.7662 | 0.20201 | 0.0569 | -3.7929
-15.5 | -0.749 | 0.19215 | 0.0511 | -3.898
-15 | -0.7351 | 0.18134 | 0.045 | -4.0537
-14.5 | -0.7196 | 0.17151 | 0.0392 | -4.1957
-14 | -0.7045 | 0.16191 | 0.0335 | -4.3512
-13.5 | -0.705 | 0.14941 | 0.0269 | -4.7186
-13 | -0.6976 | 0.13883 | 0.0207 | -5.0249
-12.5 | -0.6939 | 0.1276 | 0.0139 | -5.4381
-12 | -0.6939 | 0.11613 | 0.0067 | -5.9752
-11.5 | -0.7024 | 0.10367 | -0.0014 | -6.7753
-11 | -0.7104 | 0.09187 | -0.0092 | -7.7327
-10.5 | -0.7216 | 0.07987 | -0.0174 | -9.0347
-10 | -0.7313 | 0.06596 | -0.0285 | -11.087
-9.5 | -0.7498 | 0.05389 | -0.0384 | -13.9135
-8.5 | -0.8177 | 0.03767 | -0.0426 | -21.7069
-8 | -0.8522 | 0.03166 | -0.0355 | -26.9172
-7.5 | -0.863 | 0.02373 | -0.0301 | -36.3675
-7 | -0.8595 | 0.01512 | -0.0242 | -56.8452
-6.5 | -0.8316 | 0.00861 | -0.0181 | -96.5854
-6 | -0.7643 | 0.00718 | -0.0146 | -106.4485
-5.5 | -0.691 | 0.00666 | -0.0126 | -103.7538
-5 | -0.618 | 0.00631 | -0.0112 | -97.9398
-4.5 | -0.5457 | 0.00604 | -0.0103 | -90.3477
-4 | -0.4746 | 0.00577 | -0.0097 | -82.253
-3.5 | -0.4038 | 0.00558 | -0.0094 | -72.3656
-3 | -0.3339 | 0.00539 | -0.0093 | -61.9481
-2.5 | -0.2643 | 0.00524 | -0.0094 | -50.4389
-2 | -0.1952 | 0.00511 | -0.0096 | -38.1996
-1.5 | -0.1266 | 0.00494 | -0.0099 | -25.6275
-1 | -0.0584 | 0.00471 | -0.0104 | -12.3992
0.5 | 0.143 | 0.00377 | -0.012 | 37.931
1 | 0.2094 | 0.0041 | -0.0126 | 51.0732
1.5 | 0.2754 | 0.00458 | -0.013 | 60.131
2 | 0.3428 | 0.00488 | -0.0133 | 70.2459
2.5 | 0.4104 | 0.00524 | -0.0135 | 78.3206
3 | 0.4786 | 0.00554 | -0.0136 | 86.3899
3.5 | 0.5479 | 0.00575 | -0.0135 | 95.287
4 | 0.6175 | 0.00599 | -0.0133 | 103.0885
4.5 | 0.6878 | 0.00623 | -0.0129 | 110.4013
5 | 0.7586 | 0.00651 | -0.0122 | 116.5284
5.5 | 0.8298 | 0.00685 | -0.0111 | 121.1387
6 | 0.902 | 0.0072 | -0.0096 | 125.2778
6.5 | 0.9746 | 0.00768 | -0.0076 | 126.901
7 | 1.0444 | 0.00856 | -0.0043 | 122.0093
7.5 | 1.083 | 0.01191 | 0.0029 | 90.932
8 | 1.0833 | 0.0186 | 0.0119 | 58.2419
8.5 | 1.0614 | 0.02463 | 0.0219 | 43.0938
9 | 1.0219 | 0.0302 | 0.0303 | 33.8377
9.5 | 0.9842 | 0.03749 | 0.0328 | 26.2523
10 | 0.9496 | 0.04616 | 0.031 | 20.5719
10.5 | 0.9153 | 0.05728 | 0.0243 | 15.9794
11 | 0.8914 | 0.06945 | 0.0155 | 12.8351
11.5 | 0.876 | 0.08329 | 0.0053 | 10.5175
12 | 0.8628 | 0.09816 | -0.0042 | 8.7897
12.5 | 0.8546 | 0.11085 | -0.0124 | 7.7095
13 | 0.845 | 0.12416 | -0.0211 | 6.8057

## 145. Re 20M Mach 0.00 (1)
BIGFOIL.COM POLAR EXPORT
NACA64-111 a=0.2
NACA64-111 a=0.2 |  |  |  | Cl Max: | 1.016 | at alpha= | 11 | deg
JavaFoil+Calcfoil stall+Eppler ext transition |  |  |  | L/D Max: | 124.681 | at alpha= | 9 | deg
Re: | 20000000 |  |  | Cd Min: | 0.00506 | at alpha= | 1 | deg
Mach: | 0 |  |  | Cl=0 at alpha= | -0.52542 | deg
|  |  |  | @ Cl=0.1, Cd= | 0.0051637
|  |  |  | @ Cl=0.4, Cd= | 0.0060162
|  |  |  | @ Cl=0.6, Cd= | 0.0062336
alpha (deg) | Cl | Cd | Cm | Cl/Cd
-16 | -0.605 | 0.11162 | 0.003 | -5.418
-15.5 | -0.625 | 0.10659 | 0.003 | -5.867
-15 | -0.645 | 0.10092 | 0.003 | -6.392
-14.5 | -0.664 | 0.09446 | 0.003 | -7.033
-14 | -0.682 | 0.0884 | 0.003 | -7.717
-13.5 | -0.699 | 0.08241 | 0.002 | -8.481
-13 | -0.716 | 0.07458 | 0.002 | -9.599
-12.5 | -0.789 | 0.03472 | 0.003 | -22.731
-12 | -0.865 | 0.01383 | 0.003 | -62.533
-11.5 | -0.889 | 0.01118 | 0.002 | -79.475
-11 | -0.899 | 0.01045 | 0.002 | -86.037
-10.5 | -0.894 | 0.00987 | 0.002 | -90.588
-10 | -0.883 | 0.00924 | 0.001 | -95.577
-9.5 | -0.867 | 0.00883 | 0.001 | -98.191
-9 | -0.846 | 0.00845 | 0 | -100.155
-8.5 | -0.82 | 0.0081 | 0 | -101.179
-8 | -0.788 | 0.00789 | -0.001 | -99.972
-7.5 | -0.753 | 0.00761 | -0.001 | -98.87
-7 | -0.712 | 0.00733 | -0.002 | -97.164
-6.5 | -0.667 | 0.00711 | -0.002 | -93.829
-6 | -0.618 | 0.00691 | -0.003 | -89.483
-5.5 | -0.567 | 0.00669 | -0.003 | -84.779
-5 | -0.515 | 0.0065 | -0.004 | -79.221
-4.5 | -0.46 | 0.00634 | -0.004 | -72.647
-4 | -0.405 | 0.00619 | -0.005 | -65.358
-3.5 | -0.348 | 0.00604 | -0.005 | -57.605
-3 | -0.291 | 0.00592 | -0.006 | -49.112
-2.5 | -0.233 | 0.00581 | -0.006 | -40.041
-2 | -0.174 | 0.00572 | -0.007 | -30.434
-1.5 | -0.115 | 0.00543 | -0.007 | -21.186
-1 | -0.056 | 0.00538 | -0.008 | -10.432
-0.5 | 0.003 | 0.00528 | -0.008 | 0.58
0 | 0.062 | 0.00517 | -0.009 | 12.044
0.5 | 0.122 | 0.00516 | -0.009 | 23.534
1 | 0.181 | 0.00506 | -0.01 | 35.696
1.5 | 0.24 | 0.00519 | -0.01 | 46.194
2 | 0.298 | 0.00539 | -0.011 | 55.359
2.5 | 0.357 | 0.00569 | -0.011 | 62.708
3 | 0.415 | 0.00613 | -0.012 | 67.743
3.5 | 0.473 | 0.00635 | -0.012 | 74.446
4 | 0.53 | 0.00606 | -0.013 | 87.346
4.5 | 0.585 | 0.00619 | -0.013 | 94.523
5 | 0.64 | 0.00635 | -0.014 | 100.774
5.5 | 0.693 | 0.00655 | -0.014 | 105.822
6 | 0.744 | 0.00677 | -0.015 | 109.89
6.5 | 0.791 | 0.00693 | -0.015 | 114.106
7 | 0.835 | 0.00717 | -0.016 | 116.457
7.5 | 0.875 | 0.00745 | -0.016 | 117.378
8 | 0.911 | 0.00768 | -0.017 | 118.621
8.5 | 0.942 | 0.00807 | -0.017 | 116.742
9 | 0.968 | 0.00776 | -0.018 | 124.681
9.5 | 0.988 | 0.00813 | -0.018 | 121.621
10 | 1.004 | 0.00857 | -0.019 | 117.105
10.5 | 1.013 | 0.01033 | -0.019 | 98.006
11 | 1.016 | 0.01089 | -0.02 | 93.255
11.5 | 1.012 | 0.01164 | -0.02 | 86.926
12 | 1.003 | 0.01214 | -0.02 | 82.635
12.5 | 0.987 | 0.01329 | -0.021 | 74.284
13 | 0.961 | 0.01563 | -0.021 | 61.509
13.5 | 0.934 | 0.01831 | -0.021 | 50.993
14 | 0.895 | 0.02419 | -0.021 | 36.978
14.5 | 0.837 | 0.03704 | -0.02 | 22.591
15 | 0.738 | 0.08635 | -0.016 | 8.543
15.5 | 0.704 | 0.09634 | -0.015 | 7.306
16 | 0.671 | 0.1065 | -0.014 | 6.3

## 146. Re 20M Mach 0.00 (2)
BIGFOIL.COM POLAR EXPORT
NACA64-111 a=0.2
NACA64-111 a=0.2 |  |  |  | Cl Max: | 1.8232 | at alpha= | 19 | deg
XFOIL ncrit=9 |  |  |  | L/D Max: | 136.982 | at alpha= | 9.5 | deg
Re: | 20000000 |  |  | Cd Min: | 0.03612 | at alpha= | 20 | deg
Mach: | 0 |  |  | Cl=0 at alpha= | -0.55488 | deg
|  |  |  | @ Cl=0.1, Cd= | 0.0043196
|  |  |  | @ Cl=0.4, Cd= | 0.0051463
|  |  |  | @ Cl=0.6, Cd= | 0.0057411
alpha (deg) | Cl | Cd | Cm | Cl/Cd
-20 | -1.8041 | 0.02969 | -0.0356 | -60.7646
-19.5 | -1.8162 | 0.02519 | -0.0329 | -72.1
-19 | -1.7953 | 0.02347 | -0.0308 | -76.4934
-18.5 | -1.7894 | 0.0211 | -0.0269 | -84.8057
-18 | -1.7815 | 0.01933 | -0.0218 | -92.1624
-17.5 | -1.7695 | 0.01821 | -0.0158 | -97.1719
-17 | -1.7371 | 0.01712 | -0.0132 | -101.4661
-16.5 | -1.6996 | 0.01615 | -0.0112 | -105.2384
-16 | -1.659 | 0.01525 | -0.0097 | -108.7869
-15.5 | -1.6159 | 0.01443 | -0.0084 | -111.982
-15 | -1.5709 | 0.01365 | -0.0074 | -115.0842
-14 | -1.4793 | 0.01239 | -0.0052 | -119.3947
-13.5 | -1.432 | 0.01168 | -0.0044 | -122.6027
-13 | -1.3833 | 0.01099 | -0.0037 | -125.869
-12.5 | -1.333 | 0.01041 | -0.0033 | -128.05
-12 | -1.2814 | 0.00993 | -0.0031 | -129.0433
-11.5 | -1.229 | 0.00949 | -0.0029 | -129.5047
-11 | -1.176 | 0.00908 | -0.0028 | -129.5154
-10 | -1.0687 | 0.0083 | -0.0027 | -128.759
-9.5 | -1.0148 | 0.00788 | -0.0027 | -128.7817
-9 | -0.9602 | 0.00753 | -0.0028 | -127.5166
-8.5 | -0.9049 | 0.00725 | -0.003 | -124.8138
-8 | -0.8493 | 0.00699 | -0.0032 | -121.5021
-7.5 | -0.7934 | 0.00675 | -0.0034 | -117.5407
-7 | -0.7374 | 0.00649 | -0.0037 | -113.621
-6.5 | -0.6813 | 0.00622 | -0.0039 | -109.5338
-6 | -0.6246 | 0.00603 | -0.0043 | -103.5821
-5.5 | -0.5677 | 0.00586 | -0.0047 | -96.8771
-5 | -0.5108 | 0.00565 | -0.005 | -90.4071
-4.5 | -0.4536 | 0.0055 | -0.0054 | -82.4727
-4 | -0.3963 | 0.00536 | -0.0058 | -73.9366
-3.5 | -0.3389 | 0.00523 | -0.0063 | -64.7992
-3 | -0.2814 | 0.00513 | -0.0067 | -54.8538
-2.5 | -0.2238 | 0.00503 | -0.0072 | -44.493
-2 | -0.1662 | 0.00492 | -0.0077 | -33.7805
-1.5 | -0.1086 | 0.00476 | -0.0081 | -22.8151
-1 | -0.0511 | 0.00461 | -0.0086 | -11.0846
-0.5 | 0.0063 | 0.00442 | -0.0091 | 1.4253
0 | 0.0634 | 0.0043 | -0.0097 | 14.7442
1 | 0.1757 | 0.00436 | -0.0107 | 40.2982
1.5 | 0.2325 | 0.00458 | -0.0112 | 50.7642
2 | 0.2895 | 0.00477 | -0.0117 | 60.6918
2.5 | 0.3465 | 0.00493 | -0.0122 | 70.284
3 | 0.4034 | 0.00516 | -0.0126 | 78.1783
3.5 | 0.4606 | 0.00533 | -0.013 | 86.4165
4.5 | 0.5747 | 0.00567 | -0.0139 | 101.358
5 | 0.6316 | 0.00583 | -0.0143 | 108.3362
5.5 | 0.6882 | 0.00604 | -0.0146 | 113.9404
6 | 0.7447 | 0.00623 | -0.015 | 119.5345
6.5 | 0.8007 | 0.00648 | -0.0153 | 123.5648
7 | 0.8566 | 0.00671 | -0.0156 | 127.6602
7.5 | 0.9122 | 0.00697 | -0.0159 | 130.8752
8 | 0.9671 | 0.00729 | -0.016 | 132.6612
8.5 | 1.022 | 0.00757 | -0.0162 | 135.0066
9 | 1.0765 | 0.00787 | -0.0163 | 136.7853
9.5 | 1.1301 | 0.00825 | -0.0164 | 136.9818
10 | 1.1831 | 0.00868 | -0.0163 | 136.3018
10.5 | 1.2359 | 0.00907 | -0.0162 | 136.2624
11 | 1.2882 | 0.00946 | -0.0161 | 136.1734
11.5 | 1.3397 | 0.00988 | -0.0158 | 135.5972
12 | 1.3895 | 0.01037 | -0.0153 | 133.9923
13 | 1.4834 | 0.0116 | -0.0134 | 127.8793
13.5 | 1.531 | 0.01223 | -0.0127 | 125.184
14 | 1.577 | 0.0129 | -0.0118 | 122.2481
14.5 | 1.6214 | 0.01361 | -0.0107 | 119.133
15 | 1.6638 | 0.01437 | -0.0093 | 115.7829
15.5 | 1.7034 | 0.01519 | -0.0075 | 112.1396
16 | 1.7391 | 0.01608 | -0.0052 | 108.153
16.5 | 1.7574 | 0.01702 | 0.0001 | 103.255
17 | 1.7726 | 0.01829 | 0.005 | 96.9163
17.5 | 1.788 | 0.01994 | 0.0089 | 89.669
18 | 1.7989 | 0.02217 | 0.0124 | 81.1412
18.5 | 1.8154 | 0.02431 | 0.0148 | 74.6771
19 | 1.8232 | 0.02733 | 0.017 | 66.7106
19.5 | 1.8153 | 0.032 | 0.019 | 56.7281
20 | 1.8186 | 0.03612 | 0.0197 | 50.3488

## 147. Re 20M Mach 0.10 (1)
BIGFOIL.COM POLAR EXPORT
NACA64-111 a=0.2
NACA64-111 a=0.2 |  |  |  | Cl Max: | 1.004 | at alpha= | 10.5 | deg
JavaFoil+Calcfoil stall+Eppler ext transition |  |  |  | L/D Max: | 122.969 | at alpha= | 9 | deg
Re: | 20000000 |  |  | Cd Min: | 0.00505 | at alpha= | 1 | deg
Mach: | 0.1 |  |  | Cl=0 at alpha= | -0.52542 | deg
|  |  |  | @ Cl=0.1, Cd= | 0.0051649
|  |  |  | @ Cl=0.4, Cd= | 0.0060252
|  |  |  | @ Cl=0.6, Cd= | 0.0062771
alpha (deg) | Cl | Cd | Cm | Cl/Cd
-15.5 | -0.582 | 0.10934 | 0.003 | -5.325
-15 | -0.608 | 0.09957 | 0.003 | -6.103
-14.5 | -0.628 | 0.09699 | 0.003 | -6.477
-14 | -0.65 | 0.09083 | 0.003 | -7.151
-13.5 | -0.672 | 0.0821 | 0.002 | -8.18
-13 | -0.688 | 0.078 | 0.002 | -8.823
-12.5 | -0.709 | 0.06852 | 0.002 | -10.342
-12 | -0.805 | 0.02337 | 0.003 | -34.441
-11.5 | -0.865 | 0.01187 | 0.002 | -72.905
-11 | -0.882 | 0.00946 | 0.002 | -93.266
-10.5 | -0.884 | 0.01008 | 0.002 | -87.684
-10 | -0.876 | 0.00933 | 0.001 | -93.863
-9.5 | -0.863 | 0.00896 | 0.001 | -96.277
-9 | -0.844 | 0.00848 | 0 | -99.476
-8.5 | -0.819 | 0.00819 | 0 | -100.034
-8 | -0.789 | 0.0079 | -0.001 | -99.787
-7.5 | -0.754 | 0.00764 | -0.001 | -98.695
-7 | -0.714 | 0.00739 | -0.002 | -96.576
-6.5 | -0.669 | 0.00711 | -0.002 | -94.123
-6 | -0.62 | 0.0069 | -0.003 | -89.861
-5.5 | -0.57 | 0.00669 | -0.003 | -85.13
-5 | -0.517 | 0.00652 | -0.004 | -79.267
-4.5 | -0.462 | 0.00637 | -0.004 | -72.568
-4 | -0.407 | 0.0062 | -0.005 | -65.635
-3.5 | -0.35 | 0.00606 | -0.005 | -57.764
-3 | -0.292 | 0.00595 | -0.006 | -49.116
-2.5 | -0.234 | 0.00583 | -0.006 | -40.114
-2 | -0.175 | 0.0057 | -0.007 | -30.656
-1.5 | -0.116 | 0.00545 | -0.007 | -21.247
-1 | -0.056 | 0.00536 | -0.008 | -10.509
-0.5 | 0.003 | 0.0053 | -0.008 | 0.58
0 | 0.063 | 0.00519 | -0.009 | 12.07
0.5 | 0.122 | 0.00515 | -0.009 | 23.716
1 | 0.182 | 0.00505 | -0.01 | 35.964
1.5 | 0.241 | 0.00517 | -0.01 | 46.551
2 | 0.3 | 0.0054 | -0.011 | 55.572
2.5 | 0.359 | 0.0057 | -0.011 | 62.906
3 | 0.417 | 0.00616 | -0.012 | 67.806
3.5 | 0.475 | 0.00634 | -0.012 | 74.952
4 | 0.532 | 0.00605 | -0.013 | 87.982
4.5 | 0.588 | 0.00624 | -0.013 | 94.17
5 | 0.643 | 0.00641 | -0.014 | 100.311
5.5 | 0.696 | 0.00655 | -0.014 | 106.205
6 | 0.747 | 0.00677 | -0.015 | 110.241
6.5 | 0.794 | 0.00699 | -0.015 | 113.476
7 | 0.837 | 0.00716 | -0.016 | 116.89
7.5 | 0.877 | 0.00746 | -0.016 | 117.44
8 | 0.912 | 0.00769 | -0.017 | 118.581
8.5 | 0.942 | 0.00809 | -0.017 | 116.387
9 | 0.966 | 0.00786 | -0.018 | 122.969
9.5 | 0.985 | 0.00825 | -0.018 | 119.336
10 | 0.998 | 0.00998 | -0.019 | 99.943
10.5 | 1.004 | 0.01049 | -0.019 | 95.68
11 | 1.003 | 0.01099 | -0.02 | 91.331
11.5 | 0.995 | 0.01174 | -0.02 | 84.801
12 | 0.982 | 0.01246 | -0.021 | 78.868
12.5 | 0.961 | 0.01383 | -0.021 | 69.507
13 | 0.926 | 0.01738 | -0.021 | 53.263
13.5 | 0.89 | 0.02169 | -0.021 | 41.017
14 | 0.835 | 0.03384 | -0.02 | 24.676
14.5 | 0.728 | 0.08364 | -0.015 | 8.709
15 | 0.691 | 0.09388 | -0.014 | 7.362
15.5 | 0.657 | 0.10138 | -0.014 | 6.483

## 148. Re 20M Mach 0.10 (2)
BIGFOIL.COM POLAR EXPORT
NACA64-111 a=0.2
NACA64-111 a=0.2 |  |  |  | Cl Max: | 1.796 | at alpha= | 19.5 | deg
XFOIL ncrit=9 |  |  |  | L/D Max: | 136.6 | at alpha= | 9 | deg
Re: | 20000000 |  |  | Cd Min: | 0.04177 | at alpha= | 20 | deg
Mach: | 0.1 |  |  | Cl=0 at alpha= | -0.55546 | deg
|  |  |  | @ Cl=0.1, Cd= | 0.0043124
|  |  |  | @ Cl=0.4, Cd= | 0.0051467
|  |  |  | @ Cl=0.6, Cd= | 0.0057444
alpha (deg) | Cl | Cd | Cm | Cl/Cd
-20 | -1.7545 | 0.03713 | -0.0404 | -47.2529
-19.5 | -1.7783 | 0.0306 | -0.0396 | -58.1144
-19 | -1.7617 | 0.02799 | -0.0382 | -62.9403
-18.5 | -1.7602 | 0.02464 | -0.0353 | -71.4367
-18 | -1.7601 | 0.02173 | -0.031 | -80.9986
-17.5 | -1.75 | 0.01994 | -0.026 | -87.7633
-17 | -1.7437 | 0.01844 | -0.0191 | -94.5607
-16.5 | -1.7114 | 0.01717 | -0.0161 | -99.6738
-16 | -1.673 | 0.01608 | -0.0139 | -104.0423
-15.5 | -1.6308 | 0.01512 | -0.0121 | -107.8571
-15 | -1.586 | 0.01423 | -0.0106 | -111.4547
-14 | -1.4938 | 0.01282 | -0.0078 | -116.5211
-13.5 | -1.4449 | 0.01216 | -0.0068 | -118.824
-13 | -1.3956 | 0.01143 | -0.0059 | -122.0997
-12.5 | -1.3454 | 0.01071 | -0.0051 | -125.6209
-12 | -1.2935 | 0.01014 | -0.0046 | -127.5641
-11.5 | -1.2404 | 0.00966 | -0.0042 | -128.4058
-11 | -1.1866 | 0.00922 | -0.004 | -128.6985
-10.5 | -1.1323 | 0.00882 | -0.0038 | -128.3787
-10 | -1.0775 | 0.00844 | -0.0037 | -127.6659
-9.5 | -1.023 | 0.008 | -0.0035 | -127.875
-9 | -0.9679 | 0.0076 | -0.0035 | -127.3553
-8.5 | -0.912 | 0.0073 | -0.0035 | -124.9315
-7.5 | -0.7992 | 0.00679 | -0.0038 | -117.7025
-7 | -0.7427 | 0.00653 | -0.004 | -113.7366
-6.5 | -0.686 | 0.00625 | -0.0042 | -109.76
-6 | -0.6289 | 0.00605 | -0.0045 | -103.9504
-5.5 | -0.5715 | 0.00587 | -0.0048 | -97.3595
-5 | -0.5141 | 0.00567 | -0.0052 | -90.6702
-4.5 | -0.4565 | 0.00551 | -0.0055 | -82.8494
-4 | -0.3987 | 0.00537 | -0.0059 | -74.2458
-3.5 | -0.341 | 0.00524 | -0.0064 | -65.0763
-3 | -0.2831 | 0.00513 | -0.0068 | -55.1852
-2.5 | -0.2251 | 0.00503 | -0.0073 | -44.7515
-2 | -0.1671 | 0.00492 | -0.0077 | -33.9634
-1.5 | -0.1092 | 0.00476 | -0.0082 | -22.9412
-1 | -0.0513 | 0.00461 | -0.0087 | -11.128
-0.5 | 0.0064 | 0.00442 | -0.0092 | 1.448
0 | 0.0638 | 0.00429 | -0.0097 | 14.8718
1 | 0.1768 | 0.00436 | -0.0108 | 40.5505
1.5 | 0.2338 | 0.00458 | -0.0113 | 51.048
2 | 0.2912 | 0.00477 | -0.0118 | 61.0482
2.5 | 0.3485 | 0.00494 | -0.0122 | 70.5466
3 | 0.4058 | 0.00517 | -0.0126 | 78.4913
3.5 | 0.4634 | 0.00534 | -0.0131 | 86.779
4 | 0.5209 | 0.00551 | -0.0135 | 94.5372
4.5 | 0.5783 | 0.00568 | -0.0139 | 101.8134
5 | 0.6356 | 0.00585 | -0.0143 | 108.6496
5.5 | 0.6926 | 0.00606 | -0.0146 | 114.2904
6 | 0.7496 | 0.00625 | -0.0149 | 119.936
6.5 | 0.806 | 0.00651 | -0.0152 | 123.8095
7 | 0.8625 | 0.00674 | -0.0154 | 127.9674
7.5 | 0.9185 | 0.00702 | -0.0156 | 130.8405
8 | 0.974 | 0.00734 | -0.0157 | 132.6975
8.5 | 1.0295 | 0.00762 | -0.0158 | 135.105
9 | 1.0846 | 0.00794 | -0.0159 | 136.5995
9.5 | 1.1386 | 0.00836 | -0.0157 | 136.1962
10 | 1.1923 | 0.00878 | -0.0156 | 135.7973
10.5 | 1.2458 | 0.00918 | -0.0154 | 135.7081
11 | 1.2987 | 0.0096 | -0.0151 | 135.2812
11.5 | 1.3506 | 0.01006 | -0.0147 | 134.2545
12 | 1.4002 | 0.01065 | -0.0139 | 131.4742
12.5 | 1.4471 | 0.0112 | -0.0125 | 129.2054
13.5 | 1.5437 | 0.01255 | -0.0106 | 123.004
14 | 1.5899 | 0.01328 | -0.0094 | 119.7214
14.5 | 1.634 | 0.01406 | -0.0079 | 116.2162
15 | 1.6756 | 0.0149 | -0.0061 | 112.4564
15.5 | 1.7132 | 0.01584 | -0.0037 | 108.1566
16 | 1.7381 | 0.01682 | 0.0009 | 103.3353
16.5 | 1.7488 | 0.0182 | 0.0069 | 96.0879
17 | 1.7616 | 0.02003 | 0.0115 | 87.9481
17.5 | 1.7737 | 0.02227 | 0.0151 | 79.6453
18 | 1.7785 | 0.02536 | 0.0184 | 70.1301
18.5 | 1.7947 | 0.02791 | 0.0202 | 64.3031
19 | 1.7957 | 0.03199 | 0.0219 | 56.1332
19.5 | 1.796 | 0.03652 | 0.0227 | 49.1785
20 | 1.7935 | 0.04177 | 0.0226 | 42.9375

## 149. Re 20M Mach 0.25 (1)
BIGFOIL.COM POLAR EXPORT
NACA64-111 a=0.2
NACA64-111 a=0.2 |  |  |  | Cl Max: | 0.949 | at alpha= | 9.5 | deg
JavaFoil+Calcfoil stall+Eppler ext transition |  |  |  | L/D Max: | 117.54 | at alpha= | 8.5 | deg
Re: | 20000000 |  |  | Cd Min: | 0.00506 | at alpha= | 1 | deg
Mach: | 0.25 |  |  | Cl=0 at alpha= | -0.52459 | deg
|  |  |  | @ Cl=0.1, Cd= | 0.00519
|  |  |  | @ Cl=0.4, Cd= | 0.09798
|  |  |  | @ Cl=0.6, Cd= | 0.09798
alpha (deg) | Cl | Cd | Cm | Cl/Cd
-14.5 | -0.295 | 0.10071 | 0.003 | -2.928
-14 | -0.357 | 0.09771 | 0.002 | -3.657
-13.5 | -0.415 | 0.09247 | 0.002 | -4.483
-13 | -0.467 | 0.0877 | 0.002 | -5.324
-12.5 | -0.516 | 0.07951 | 0.002 | -6.489
-12 | -0.557 | 0.07575 | 0.002 | -7.356
-11.5 | -0.593 | 0.07124 | 0.001 | -8.325
-11 | -0.625 | 0.06456 | 0.001 | -9.679
-10.5 | -0.777 | 0.01179 | 0.002 | -65.924
-10 | -0.791 | 0.01161 | 0.001 | -68.172
-9.5 | -0.819 | 0.00963 | 0.001 | -85.043
-9 | -0.816 | 0.0089 | 0 | -91.695
-8.5 | -0.805 | 0.00853 | 0 | -94.287
-8 | -0.784 | 0.00822 | -0.001 | -95.412
-7.5 | -0.756 | 0.00792 | -0.001 | -95.56
-7 | -0.722 | 0.00762 | -0.002 | -94.724
-6.5 | -0.679 | 0.00728 | -0.002 | -93.382
-6 | -0.632 | 0.00705 | -0.003 | -89.612
-5.5 | -0.582 | 0.00683 | -0.003 | -85.147
-5 | -0.529 | 0.00661 | -0.004 | -79.973
-4.5 | -0.474 | 0.00647 | -0.004 | -73.234
-4 | -0.417 | 0.00628 | -0.005 | -66.39
-3.5 | -0.359 | 0.00611 | -0.005 | -58.761
-3 | -0.3 | 0.00598 | -0.006 | -50.166
-2.5 | -0.24 | 0.00586 | -0.006 | -41.008
-2 | -0.18 | 0.00575 | -0.007 | -31.243
-1.5 | -0.119 | 0.00549 | -0.007 | -21.655
-1 | -0.058 | 0.0054 | -0.008 | -10.73
-0.5 | 0.003 | 0.00533 | -0.008 | 0.592
0 | 0.064 | 0.00519 | -0.009 | 12.407
0.5 | 0.126 | 0.00519 | -0.01 | 24.187
1 | 0.187 | 0.00506 | -0.01 | 36.915
1.5 | 0.247 | 0.00523 | -0.011 | 47.295
2 | 0.308 | 0.00544 | -0.011 | 56.602
2.5 | 0.369 | 0.00576 | -0.012 | 63.959
3 | 0.429 | 0.00623 | -0.012 | 68.79
3.5 | 0.488 | 0.00602 | -0.013 | 81.057
4 | 0.546 | 0.00616 | -0.013 | 88.653
4.5 | 0.603 | 0.00631 | -0.014 | 95.515
5 | 0.658 | 0.0065 | -0.014 | 101.376
5.5 | 0.712 | 0.00673 | -0.015 | 105.895
6 | 0.763 | 0.00696 | -0.015 | 109.602
6.5 | 0.808 | 0.00716 | -0.016 | 112.834
7 | 0.849 | 0.00745 | -0.016 | 113.938
7.5 | 0.885 | 0.00779 | -0.017 | 113.519
8 | 0.913 | 0.00807 | -0.017 | 113.12
8.5 | 0.934 | 0.00795 | -0.018 | 117.54
9 | 0.946 | 0.00837 | -0.018 | 113.058
9.5 | 0.949 | 0.01013 | -0.019 | 93.707
10 | 0.942 | 0.01077 | -0.019 | 87.476
10.5 | 0.922 | 0.01168 | -0.02 | 78.913
11 | 0.89 | 0.01282 | -0.02 | 69.387
11.5 | 0.835 | 0.01653 | -0.02 | 50.515
12 | 0.721 | 0.0433 | -0.017 | 16.664
12.5 | 0.635 | 0.07421 | -0.013 | 8.555
13 | 0.586 | 0.07932 | -0.013 | 7.382
13.5 | 0.53 | 0.08554 | -0.013 | 6.2
14 | 0.47 | 0.09244 | -0.013 | 5.089
14.5 | 0.397 | 0.09798 | -0.013 | 4.05

## 150. Re 20M Mach 0.25 (2)
BIGFOIL.COM POLAR EXPORT
NACA64-111 a=0.2
NACA64-111 a=0.2 |  |  |  | Cl Max: | 1.6639 | at alpha= | 15.5 | deg
XFOIL ncrit=9 |  |  |  | L/D Max: | 134.454 | at alpha= | 8.5 | deg
Re: | 20000000 |  |  | Cd Min: | 0.22778 | at alpha= | -20 | deg
Mach: | 0.25 |  |  | Cl=0 at alpha= | -0.55789 | deg
|  |  |  | @ Cl=0.1, Cd= | 0.0040925
|  |  |  | @ Cl=0.4, Cd= | 0.0051393
|  |  |  | @ Cl=0.6, Cd= | 0.005766
alpha (deg) | Cl | Cd | Cm | Cl/Cd
-20 | -0.8867 | 0.22778 | 0.0761 | -3.8928
-19.5 | -0.8931 | 0.21267 | 0.0675 | -4.1995
-19 | -0.9063 | 0.19637 | 0.0576 | -4.6153
-18.5 | -1.3541 | 0.09122 | -0.0192 | -14.8443
-18 | -1.413 | 0.07155 | -0.0342 | -19.7484
-17.5 | -1.4481 | 0.05841 | -0.0432 | -24.792
-17 | -1.486 | 0.04711 | -0.0495 | -31.5432
-16.5 | -1.5165 | 0.03831 | -0.0523 | -39.585
-16 | -1.5465 | 0.03109 | -0.0517 | -49.7427
-15.5 | -1.5629 | 0.02616 | -0.0481 | -59.7439
-15 | -1.5887 | 0.02201 | -0.0402 | -72.1808
-14.5 | -1.5873 | 0.01935 | -0.0319 | -82.031
-14 | -1.5574 | 0.01712 | -0.0269 | -90.9696
-13.5 | -1.5164 | 0.01542 | -0.0228 | -98.3398
-13 | -1.4672 | 0.01407 | -0.0198 | -104.2786
-12.5 | -1.4142 | 0.01297 | -0.0173 | -109.0362
-12 | -1.3589 | 0.01204 | -0.0152 | -112.8654
-11.5 | -1.3034 | 0.01109 | -0.0133 | -117.5293
-11 | -1.2469 | 0.01025 | -0.0116 | -121.6488
-10.5 | -1.1886 | 0.00962 | -0.0103 | -123.5551
-10 | -1.1296 | 0.00909 | -0.0093 | -124.2684
-9.5 | -1.0703 | 0.00862 | -0.0084 | -124.1647
-9 | -1.0111 | 0.00814 | -0.0076 | -124.2138
-8.5 | -0.952 | 0.00767 | -0.0069 | -124.1199
-8 | -0.8924 | 0.0073 | -0.0065 | -122.2466
-6.5 | -0.7125 | 0.00644 | -0.0059 | -110.6366
-6 | -0.6527 | 0.00617 | -0.0058 | -105.7861
-5 | -0.5325 | 0.00577 | -0.006 | -92.2877
-4.5 | -0.4726 | 0.00557 | -0.0062 | -84.8474
-4 | -0.4124 | 0.00543 | -0.0065 | -75.9484
-3.5 | -0.3524 | 0.00527 | -0.0068 | -66.8691
-3 | -0.2923 | 0.00517 | -0.0072 | -56.5377
-2.5 | -0.2323 | 0.00506 | -0.0076 | -45.9091
-2 | -0.1723 | 0.00495 | -0.008 | -34.8081
-1.5 | -0.1125 | 0.00477 | -0.0085 | -23.5849
-1 | -0.0527 | 0.00461 | -0.009 | -11.4317
-0.5 | 0.0069 | 0.00442 | -0.0095 | 1.5611
0 | 0.0661 | 0.00425 | -0.01 | 15.5529
0.5 | 0.1242 | 0.00398 | -0.0106 | 31.206
1 | 0.1826 | 0.00432 | -0.0111 | 42.2685
1.5 | 0.2414 | 0.00459 | -0.0116 | 52.5926
2 | 0.3006 | 0.00478 | -0.0121 | 62.887
2.5 | 0.3599 | 0.00497 | -0.0125 | 72.4145
3 | 0.4191 | 0.00522 | -0.0129 | 80.2874
3.5 | 0.4788 | 0.00539 | -0.0132 | 88.8312
4 | 0.5385 | 0.00557 | -0.0136 | 96.6786
4.5 | 0.5981 | 0.00576 | -0.0138 | 103.8368
5 | 0.6578 | 0.00595 | -0.0141 | 110.5546
5.5 | 0.7173 | 0.00616 | -0.0142 | 116.4448
6 | 0.7767 | 0.00641 | -0.0143 | 121.17
6.5 | 0.836 | 0.00666 | -0.0143 | 125.5255
7 | 0.8953 | 0.00693 | -0.0143 | 129.1919
7.5 | 0.954 | 0.00729 | -0.014 | 130.8642
8 | 1.013 | 0.0076 | -0.0138 | 133.2895
8.5 | 1.0716 | 0.00797 | -0.0133 | 134.4542
9 | 1.1292 | 0.00845 | -0.0127 | 133.6331
9.5 | 1.1871 | 0.00889 | -0.0119 | 133.5321
10 | 1.2447 | 0.00936 | -0.0111 | 132.9808
10.5 | 1.3012 | 0.00993 | -0.0099 | 131.0373
11 | 1.3562 | 0.01061 | -0.0085 | 127.8228
11.5 | 1.4098 | 0.01139 | -0.0067 | 123.7752
12 | 1.4619 | 0.01211 | -0.0045 | 120.7184
12.5 | 1.5119 | 0.01287 | -0.0019 | 117.4747
13 | 1.5603 | 0.01392 | 0.0009 | 112.0905
13.5 | 1.6048 | 0.0151 | 0.0042 | 106.2781
14 | 1.6416 | 0.01654 | 0.0085 | 99.2503
14.5 | 1.6519 | 0.01809 | 0.0166 | 91.3156
15 | 1.6611 | 0.02038 | 0.0229 | 81.5064
15.5 | 1.6639 | 0.02365 | 0.0281 | 70.3552
16 | 1.6598 | 0.02798 | 0.0319 | 59.3209
16.5 | 1.6452 | 0.03381 | 0.0341 | 48.6602
17 | 1.6211 | 0.04132 | 0.0341 | 39.2328
17.5 | 1.592 | 0.05045 | 0.0318 | 31.556
18 | 1.5641 | 0.06076 | 0.0273 | 25.7423
18.5 | 1.533 | 0.07275 | 0.0207 | 21.0722
19 | 1.4929 | 0.08748 | 0.0112 | 17.0656
19.5 | 1.4438 | 0.10511 | -0.001 | 13.7361
20 | 1.3859 | 0.12537 | -0.0154 | 11.0545

## 151. Re 20M Mach 0.50 (1)
BIGFOIL.COM POLAR EXPORT
NACA64-111 a=0.2
NACA64-111 a=0.2 |  |  |  | Cl Max: | 1.095 | at alpha= | 20 | deg
JavaFoil+Calcfoil stall+Eppler ext transition |  |  |  | L/D Max: | 109.779 | at alpha= | 6 | deg
Re: | 20000000 |  |  | Cd Min: | 0.00521 | at alpha= | 1 | deg
Mach: | 0.5 |  |  | Cl=0 at alpha= | -0.52899 | deg
|  |  |  | @ Cl=0.1, Cd= | 0.0052835
|  |  |  | @ Cl=0.4, Cd= | 0.0056934
|  |  |  | @ Cl=0.6, Cd= | 0.0065219
alpha (deg) | Cl | Cd | Cm | Cl/Cd
-20 | -1.054 | 0.18286 | 0.007 | -5.765
-19.5 | -1.027 | 0.17534 | 0.006 | -5.855
-19 | -0.999 | 0.16914 | 0.006 | -5.908
-18.5 | -0.975 | 0.156 | 0.006 | -6.249
-18 | -0.948 | 0.14872 | 0.005 | -6.373
-17.5 | -0.921 | 0.14178 | 0.005 | -6.494
-17 | -0.893 | 0.13711 | 0.005 | -6.516
-16.5 | -0.867 | 0.13009 | 0.004 | -6.664
-16 | -0.84 | 0.12308 | 0.004 | -6.827
-15.5 | -0.813 | 0.11852 | 0.004 | -6.858
-15 | -0.788 | 0.1039 | 0.004 | -7.586
-14.5 | -0.762 | 0.09584 | 0.003 | -7.956
-14 | -0.741 | 0.08462 | 0.003 | -8.762
-13.5 | -0.705 | 0.09282 | 0.003 | -7.597
-13 | -0.68 | 0.0853 | 0.003 | -7.973
-12.5 | -0.65 | 0.08438 | 0.002 | -7.703
-12 | -0.726 | 0.02039 | 0.003 | -35.59
-11.5 | -0.714 | 0.01489 | 0.003 | -47.948
-11 | -0.692 | 0.01259 | 0.002 | -54.959
-10.5 | -0.542 | 0.06976 | 0.001 | -7.765
-10 | -0.521 | 0.05739 | 0.001 | -9.084
-9.5 | -0.594 | 0.01176 | 0.001 | -50.468
-9 | -0.57 | 0.01006 | 0 | -56.638
-8.5 | -0.537 | 0.00996 | 0 | -53.954
-8 | -0.406 | 0.05175 | 0 | -7.847
-7.5 | -0.385 | 0.0431 | -0.001 | -8.924
-7 | -0.437 | 0.0091 | -0.002 | -47.949
-6.5 | -0.617 | 0.0086 | -0.003 | -71.814
-6 | -0.637 | 0.00805 | -0.003 | -79.176
-5.5 | -0.613 | 0.00757 | -0.004 | -80.985
-5 | -0.571 | 0.00726 | -0.004 | -78.631
-4.5 | -0.519 | 0.00692 | -0.005 | -74.93
-4 | -0.46 | 0.00667 | -0.005 | -68.99
-3.5 | -0.398 | 0.00643 | -0.006 | -61.925
-3 | -0.334 | 0.00624 | -0.007 | -53.521
-2.5 | -0.268 | 0.00609 | -0.007 | -43.969
-2 | -0.201 | 0.00597 | -0.008 | -33.602
-1.5 | -0.133 | 0.00561 | -0.008 | -23.672
-1 | -0.065 | 0.00552 | -0.009 | -11.726
-0.5 | 0.004 | 0.00545 | -0.009 | 0.648
0 | 0.072 | 0.0053 | -0.01 | 13.584
0.5 | 0.14 | 0.00526 | -0.011 | 26.705
1 | 0.209 | 0.00521 | -0.011 | 40.092
1.5 | 0.277 | 0.0054 | -0.012 | 51.173
2 | 0.344 | 0.00566 | -0.012 | 60.819
2.5 | 0.411 | 0.0057 | -0.013 | 72.094
3 | 0.478 | 0.00618 | -0.014 | 77.349
3.5 | 0.543 | 0.00635 | -0.014 | 85.467
4 | 0.606 | 0.00654 | -0.015 | 92.613
4.5 | 0.666 | 0.00678 | -0.015 | 98.281
5 | 0.722 | 0.00708 | -0.016 | 102.006
5.5 | 0.773 | 0.00745 | -0.016 | 103.708
6 | 0.81 | 0.00738 | -0.017 | 109.779
6.5 | 0.817 | 0.00779 | -0.018 | 104.861
7 | 0.747 | 0.01006 | -0.018 | 74.253
7.5 | 0.515 | 0.01322 | -0.018 | 38.931
8 | 0.565 | 0.01105 | -0.019 | 51.149
8.5 | 0.493 | 0.04988 | -0.012 | 9.876
9 | 0.522 | 0.05147 | -0.013 | 10.14
9.5 | 0.658 | 0.01241 | -0.021 | 53.057
10 | 0.684 | 0.01412 | -0.021 | 48.417
10.5 | 0.61 | 0.05609 | -0.015 | 10.873
11 | 0.619 | 0.07496 | -0.012 | 8.26
11.5 | 0.775 | 0.01573 | -0.023 | 49.29
12 | 0.798 | 0.0185 | -0.023 | 43.116
12.5 | 0.806 | 0.02573 | -0.023 | 31.34
13 | 0.735 | 0.08048 | -0.016 | 9.132
13.5 | 0.788 | 0.06497 | -0.019 | 12.131
14 | 0.788 | 0.08816 | -0.017 | 8.942
14.5 | 0.809 | 0.09926 | -0.016 | 8.149
15 | 0.832 | 0.11471 | -0.016 | 7.253
15.5 | 0.859 | 0.12029 | -0.016 | 7.143
16 | 0.884 | 0.12637 | -0.016 | 6.995
16.5 | 0.91 | 0.13542 | -0.017 | 6.721
17 | 0.937 | 0.14141 | -0.017 | 6.624
17.5 | 0.964 | 0.1444 | -0.018 | 6.679
18 | 0.988 | 0.15834 | -0.018 | 6.24
18.5 | 1.015 | 0.16353 | -0.019 | 6.207
19 | 1.042 | 0.16708 | -0.019 | 6.234
19.5 | 1.068 | 0.17703 | -0.02 | 6.031
20 | 1.095 | 0.18189 | -0.02 | 6.018

## 152. Re 20M Mach 0.50 (2)
BIGFOIL.COM POLAR EXPORT
NACA64-111 a=0.2
NACA64-111 a=0.2 |  |  |  | Cl Max: | 1.0884 | at alpha= | 8 | deg
XFOIL ncrit=9 |  |  |  | L/D Max: | 128.943 | at alpha= | 6.5 | deg
Re: | 20000000 |  |  | Cd Min: | 0.12318 | at alpha= | 13 | deg
Mach: | 0.5 |  |  | Cl=0 at alpha= | -99 | deg
|  |  |  | @ Cl=0.1, Cd= | 0.0040046
|  |  |  | @ Cl=0.4, Cd= | 0.005129
|  |  |  | @ Cl=0.6, Cd= | 0.0058423
alpha (deg) | Cl | Cd | Cm | Cl/Cd
0 | 0.0766 | 0.0041 | -0.0114 | 18.6829
0.5 | 0.1428 | 0.00383 | -0.012 | 37.2846
1.5 | 0.2755 | 0.0046 | -0.013 | 59.8913
2 | 0.343 | 0.00486 | -0.0133 | 70.5761
2.5 | 0.4108 | 0.00518 | -0.0135 | 79.305
3 | 0.4791 | 0.00547 | -0.0136 | 87.5868
3.5 | 0.5485 | 0.00568 | -0.0136 | 96.5669
4 | 0.6183 | 0.0059 | -0.0134 | 104.7966
4.5 | 0.6886 | 0.00615 | -0.013 | 111.9675
5 | 0.7596 | 0.00641 | -0.0123 | 118.5023
5.5 | 0.8309 | 0.00675 | -0.0112 | 123.0963
6 | 0.9034 | 0.00709 | -0.0098 | 127.4189
6.5 | 0.9761 | 0.00757 | -0.0077 | 128.9432
7 | 1.0469 | 0.00837 | -0.0045 | 125.0777
7.5 | 1.0873 | 0.01162 | 0.0026 | 93.5714
8 | 1.0884 | 0.01826 | 0.0115 | 59.6057
8.5 | 1.0675 | 0.02445 | 0.0213 | 43.6605
9 | 1.0253 | 0.02999 | 0.0303 | 34.1881
9.5 | 0.988 | 0.0372 | 0.0329 | 26.5591
10 | 0.9537 | 0.04594 | 0.031 | 20.7597
10.5 | 0.9191 | 0.05671 | 0.0248 | 16.207
11 | 0.895 | 0.06879 | 0.0162 | 13.0106
11.5 | 0.8793 | 0.08251 | 0.006 | 10.6569
12 | 0.8667 | 0.09735 | -0.0035 | 8.9029
12.5 | 0.8588 | 0.10999 | -0.0117 | 7.808
13 | 0.8496 | 0.12318 | -0.0203 | 6.8972