## index
index | Re | Mach | Datasource
1 | 50000 | 0 | JavaFoil+Calcfoil stall+Eppler ext transition
2 | 50000 | 0 | XFOIL ncrit=9
3 | 50000 | 0.1 | JavaFoil+Calcfoil stall+Eppler ext transition
4 | 50000 | 0.1 | XFOIL ncrit=9
5 | 50000 | 0.25 | JavaFoil+Calcfoil stall+Eppler ext transition
6 | 50000 | 0.25 | XFOIL ncrit=9
7 | 50000 | 0.5 | JavaFoil+Calcfoil stall+Eppler ext transition
8 | 50000 | 0.5 | XFOIL ncrit=9
9 | 100000 | 0 | JavaFoil+Calcfoil stall+Eppler ext transition
10 | 100000 | 0 | XFOIL ncrit=9
11 | 100000 | 0.1 | JavaFoil+Calcfoil stall+Eppler ext transition
12 | 100000 | 0.1 | XFOIL ncrit=9
13 | 100000 | 0.25 | JavaFoil+Calcfoil stall+Eppler ext transition
14 | 100000 | 0.25 | XFOIL ncrit=9
15 | 100000 | 0.5 | JavaFoil+Calcfoil stall+Eppler ext transition
16 | 100000 | 0.5 | XFOIL ncrit=9
17 | 250000 | 0 | JavaFoil+Calcfoil stall+Eppler ext transition
18 | 250000 | 0 | XFOIL ncrit=9
19 | 250000 | 0.1 | JavaFoil+Calcfoil stall+Eppler ext transition
20 | 250000 | 0.1 | XFOIL ncrit=9
21 | 250000 | 0.25 | JavaFoil+Calcfoil stall+Eppler ext transition
22 | 250000 | 0.25 | XFOIL ncrit=9
23 | 250000 | 0.5 | JavaFoil+Calcfoil stall+Eppler ext transition
24 | 250000 | 0.5 | XFOIL ncrit=9
25 | 500000 | 0 | JavaFoil+Calcfoil stall+Eppler ext transition
26 | 500000 | 0 | XFOIL ncrit=9
27 | 500000 | 0.1 | JavaFoil+Calcfoil stall+Eppler ext transition
28 | 500000 | 0.1 | XFOIL ncrit=9
29 | 500000 | 0.25 | JavaFoil+Calcfoil stall+Eppler ext transition
30 | 500000 | 0.25 | XFOIL ncrit=9
31 | 500000 | 0.5 | JavaFoil+Calcfoil stall+Eppler ext transition
32 | 500000 | 0.5 | XFOIL ncrit=9
33 | 750000 | 0 | JavaFoil+Calcfoil stall+Eppler ext transition
34 | 750000 | 0 | XFOIL ncrit=9
35 | 750000 | 0.1 | JavaFoil+Calcfoil stall+Eppler ext transition
36 | 750000 | 0.1 | XFOIL ncrit=9
37 | 750000 | 0.25 | JavaFoil+Calcfoil stall+Eppler ext transition
38 | 750000 | 0.25 | XFOIL ncrit=9
39 | 750000 | 0.5 | JavaFoil+Calcfoil stall+Eppler ext transition
40 | 750000 | 0.5 | XFOIL ncrit=9
41 | 1000000 | 0 | JavaFoil+Calcfoil stall+Eppler ext transition
42 | 1000000 | 0 | XFOIL ncrit=9
43 | 1000000 | 0.1 | JavaFoil+Calcfoil stall+Eppler ext transition
44 | 1000000 | 0.1 | XFOIL ncrit=9
45 | 1000000 | 0.25 | JavaFoil+Calcfoil stall+Eppler ext transition
46 | 1000000 | 0.25 | XFOIL ncrit=9
47 | 1000000 | 0.5 | JavaFoil+Calcfoil stall+Eppler ext transition
48 | 1000000 | 0.5 | XFOIL ncrit=9
49 | 2000000 | 0 | JavaFoil+Calcfoil stall+Eppler ext transition
50 | 2000000 | 0 | XFOIL ncrit=9
51 | 2000000 | 0.1 | JavaFoil+Calcfoil stall+Eppler ext transition
52 | 2000000 | 0.1 | XFOIL ncrit=9
53 | 2000000 | 0.25 | JavaFoil+Calcfoil stall+Eppler ext transition
54 | 2000000 | 0.25 | XFOIL ncrit=9
55 | 2000000 | 0.5 | JavaFoil+Calcfoil stall+Eppler ext transition
56 | 2000000 | 0.5 | XFOIL ncrit=9
57 | 3000000 | 0 | JavaFoil+Calcfoil stall+Eppler ext transition
58 | 3000000 | 0 | XFOIL ncrit=9
59 | 3000000 | 0.1 | JavaFoil+Calcfoil stall+Eppler ext transition
60 | 3000000 | 0.1 | XFOIL ncrit=9
61 | 3000000 | 0.25 | JavaFoil+Calcfoil stall+Eppler ext transition
62 | 3000000 | 0.25 | XFOIL ncrit=9
63 | 3000000 | 0.5 | JavaFoil+Calcfoil stall+Eppler ext transition
64 | 3000000 | 0.5 | XFOIL ncrit=9
65 | 4000000 | 0 | JavaFoil+Calcfoil stall+Eppler ext transition
66 | 4000000 | 0 | XFOIL ncrit=9
67 | 4000000 | 0.1 | JavaFoil+Calcfoil stall+Eppler ext transition
68 | 4000000 | 0.1 | XFOIL ncrit=9
69 | 4000000 | 0.25 | JavaFoil+Calcfoil stall+Eppler ext transition
70 | 4000000 | 0.25 | XFOIL ncrit=9
71 | 4000000 | 0.5 | JavaFoil+Calcfoil stall+Eppler ext transition
72 | 4000000 | 0.5 | XFOIL ncrit=9
73 | 5000000 | 0 | JavaFoil+Calcfoil stall+Eppler ext transition
74 | 5000000 | 0 | XFOIL ncrit=9
75 | 5000000 | 0.1 | JavaFoil+Calcfoil stall+Eppler ext transition
76 | 5000000 | 0.1 | XFOIL ncrit=9
77 | 5000000 | 0.25 | JavaFoil+Calcfoil stall+Eppler ext transition
78 | 5000000 | 0.25 | XFOIL ncrit=9
79 | 5000000 | 0.5 | JavaFoil+Calcfoil stall+Eppler ext transition
80 | 5000000 | 0.5 | XFOIL ncrit=9
81 | 6000000 | 0 | JavaFoil+Calcfoil stall+Eppler ext transition
82 | 6000000 | 0 | XFOIL ncrit=9
83 | 6000000 | 0.1 | JavaFoil+Calcfoil stall+Eppler ext transition
84 | 6000000 | 0.1 | XFOIL ncrit=9
85 | 6000000 | 0.25 | JavaFoil+Calcfoil stall+Eppler ext transition
86 | 6000000 | 0.25 | XFOIL ncrit=9
87 | 6000000 | 0.5 | JavaFoil+Calcfoil stall+Eppler ext transition
88 | 6000000 | 0.5 | XFOIL ncrit=9
89 | 7000000 | 0 | JavaFoil+Calcfoil stall+Eppler ext transition
90 | 7000000 | 0 | XFOIL ncrit=9
91 | 7000000 | 0.1 | JavaFoil+Calcfoil stall+Eppler ext transition
92 | 7000000 | 0.1 | XFOIL ncrit=9
93 | 7000000 | 0.25 | JavaFoil+Calcfoil stall+Eppler ext transition
94 | 7000000 | 0.25 | XFOIL ncrit=9
95 | 7000000 | 0.5 | JavaFoil+Calcfoil stall+Eppler ext transition
96 | 7000000 | 0.5 | XFOIL ncrit=9
97 | 8000000 | 0 | JavaFoil+Calcfoil stall+Eppler ext transition
98 | 8000000 | 0 | XFOIL ncrit=9
99 | 8000000 | 0.1 | JavaFoil+Calcfoil stall+Eppler ext transition
100 | 8000000 | 0.1 | XFOIL ncrit=9
101 | 8000000 | 0.25 | JavaFoil+Calcfoil stall+Eppler ext transition
102 | 8000000 | 0.25 | XFOIL ncrit=9
103 | 8000000 | 0.5 | JavaFoil+Calcfoil stall+Eppler ext transition
104 | 8000000 | 0.5 | XFOIL ncrit=9
105 | 10000000 | 0 | JavaFoil+Calcfoil stall+Eppler ext transition
106 | 10000000 | 0 | XFOIL ncrit=9
107 | 10000000 | 0.1 | JavaFoil+Calcfoil stall+Eppler ext transition
108 | 10000000 | 0.1 | XFOIL ncrit=9
109 | 10000000 | 0.25 | JavaFoil+Calcfoil stall+Eppler ext transition
110 | 10000000 | 0.25 | XFOIL ncrit=9
111 | 10000000 | 0.5 | JavaFoil+Calcfoil stall+Eppler ext transition
112 | 10000000 | 0.5 | XFOIL ncrit=9
113 | 12000000 | 0 | JavaFoil+Calcfoil stall+Eppler ext transition
114 | 12000000 | 0 | XFOIL ncrit=9
115 | 12000000 | 0.1 | JavaFoil+Calcfoil stall+Eppler ext transition
116 | 12000000 | 0.1 | XFOIL ncrit=9
117 | 12000000 | 0.25 | JavaFoil+Calcfoil stall+Eppler ext transition
118 | 12000000 | 0.25 | XFOIL ncrit=9
119 | 12000000 | 0.5 | JavaFoil+Calcfoil stall+Eppler ext transition
120 | 12000000 | 0.5 | XFOIL ncrit=9
121 | 14000000 | 0 | JavaFoil+Calcfoil stall+Eppler ext transition
122 | 14000000 | 0 | XFOIL ncrit=9
123 | 14000000 | 0.1 | JavaFoil+Calcfoil stall+Eppler ext transition
124 | 14000000 | 0.1 | XFOIL ncrit=9
125 | 14000000 | 0.25 | JavaFoil+Calcfoil stall+Eppler ext transition
126 | 14000000 | 0.25 | XFOIL ncrit=9
127 | 14000000 | 0.5 | JavaFoil+Calcfoil stall+Eppler ext transition
128 | 14000000 | 0.5 | XFOIL ncrit=9
129 | 16000000 | 0 | JavaFoil+Calcfoil stall+Eppler ext transition
130 | 16000000 | 0 | XFOIL ncrit=9
131 | 16000000 | 0.1 | JavaFoil+Calcfoil stall+Eppler ext transition
132 | 16000000 | 0.1 | XFOIL ncrit=9
133 | 16000000 | 0.25 | JavaFoil+Calcfoil stall+Eppler ext transition
134 | 16000000 | 0.25 | XFOIL ncrit=9
135 | 16000000 | 0.5 | JavaFoil+Calcfoil stall+Eppler ext transition
136 | 16000000 | 0.5 | XFOIL ncrit=9
137 | 18000000 | 0 | JavaFoil+Calcfoil stall+Eppler ext transition
138 | 18000000 | 0 | XFOIL ncrit=9
139 | 18000000 | 0.1 | JavaFoil+Calcfoil stall+Eppler ext transition
140 | 18000000 | 0.1 | XFOIL ncrit=9
141 | 18000000 | 0.25 | JavaFoil+Calcfoil stall+Eppler ext transition
142 | 18000000 | 0.25 | XFOIL ncrit=9
143 | 18000000 | 0.5 | JavaFoil+Calcfoil stall+Eppler ext transition
144 | 18000000 | 0.5 | XFOIL ncrit=9
145 | 20000000 | 0 | JavaFoil+Calcfoil stall+Eppler ext transition
146 | 20000000 | 0 | XFOIL ncrit=9
147 | 20000000 | 0.1 | JavaFoil+Calcfoil stall+Eppler ext transition
148 | 20000000 | 0.1 | XFOIL ncrit=9
149 | 20000000 | 0.25 | JavaFoil+Calcfoil stall+Eppler ext transition
150 | 20000000 | 0.25 | XFOIL ncrit=9
151 | 20000000 | 0.5 | JavaFoil+Calcfoil stall+Eppler ext transition
152 | 20000000 | 0.5 | XFOIL ncrit=9

## 1. Re 50k Mach 0.00 (1)
BIGFOIL.COM POLAR EXPORT
NACA42016
NACA42016 |  |  |  | Cl Max: | 1.61 | at alpha= | 19 | deg
JavaFoil+Calcfoil stall+Eppler ext transition |  |  |  | L/D Max: | 30.182 | at alpha= | 4.5 | deg
Re: | 50000 |  |  | Cd Min: | 0.01295 | at alpha= | 0 | deg
Mach: | 0 |  |  | Cl=0 at alpha= | -1.9592 | deg
|  |  |  | @ Cl=0.1, Cd= | 0.036527
|  |  |  | @ Cl=0.4, Cd= | 0.020846
|  |  |  | @ Cl=0.6, Cd= | 0.022552
alpha (deg) | Cl | Cd | Cm | Cl/Cd
-20 | -0.861 | 0.29823 | 0.001 | -2.888
-19.5 | -0.871 | 0.27876 | 0.001 | -3.126
-19 | -0.88 | 0.26847 | 0 | -3.28
-18.5 | -0.888 | 0.25046 | 0 | -3.546
-18 | -0.895 | 0.23778 | 0 | -3.762
-17.5 | -0.899 | 0.22546 | 0 | -3.989
-17 | -0.902 | 0.21295 | 0 | -4.237
-16.5 | -0.903 | 0.20062 | 0 | -4.503
-16 | -0.902 | 0.18643 | 0 | -4.841
-15.5 | -0.899 | 0.17655 | 0 | -5.095
-15 | -0.894 | 0.16598 | 0 | -5.387
-14.5 | -0.886 | 0.15595 | 0 | -5.684
-14 | -0.876 | 0.14591 | 0 | -6.005
-13.5 | -0.864 | 0.13758 | -0.001 | -6.277
-13 | -0.848 | 0.12798 | -0.001 | -6.629
-12.5 | -0.83 | 0.12049 | -0.001 | -6.893
-12 | -0.81 | 0.11278 | -0.001 | -7.182
-11.5 | -0.787 | 0.10524 | -0.001 | -7.478
-11 | -0.761 | 0.09859 | -0.001 | -7.721
-10.5 | -0.732 | 0.09205 | -0.001 | -7.956
-10 | -0.701 | 0.08637 | -0.001 | -8.119
-9.5 | -0.668 | 0.08009 | -0.001 | -8.342
-9 | -0.633 | 0.07545 | -0.001 | -8.39
-8.5 | -0.596 | 0.07028 | -0.001 | -8.48
-8 | -0.557 | 0.06584 | -0.002 | -8.462
-7.5 | -0.517 | 0.06172 | -0.002 | -8.373
-7 | -0.475 | 0.05808 | -0.002 | -8.177
-6.5 | -0.432 | 0.05471 | -0.002 | -7.89
-6 | -0.387 | 0.05163 | -0.002 | -7.502
-5.5 | -0.342 | 0.0488 | -0.002 | -7.006
-5 | -0.295 | 0.0463 | -0.002 | -6.381
-4.5 | -0.248 | 0.04415 | -0.002 | -5.621
-4 | -0.2 | 0.04225 | -0.003 | -4.741
-3.5 | -0.152 | 0.04067 | -0.003 | -3.735
-3 | -0.103 | 0.03934 | -0.003 | -2.62
-2.5 | -0.054 | 0.03826 | -0.003 | -1.407
-2 | -0.004 | 0.03745 | -0.003 | -0.116
-1.5 | 0.045 | 0.03688 | -0.003 | 1.231
-1 | 0.095 | 0.03654 | -0.003 | 2.606
-0.5 | 0.145 | 0.03641 | -0.004 | 3.982
0 | 0.24 | 0.01295 | -0.004 | 18.514
0.5 | 0.3 | 0.01335 | -0.004 | 22.511
1 | 0.361 | 0.0202 | -0.008 | 17.87
1.5 | 0.422 | 0.02121 | -0.008 | 19.891
2 | 0.482 | 0.02144 | -0.009 | 22.46
2.5 | 0.541 | 0.02195 | -0.009 | 24.622
3 | 0.599 | 0.02254 | -0.009 | 26.559
3.5 | 0.655 | 0.02324 | -0.009 | 28.208
4 | 0.71 | 0.02409 | -0.009 | 29.492
4.5 | 0.762 | 0.02524 | -0.009 | 30.182
5 | 0.807 | 0.02697 | -0.009 | 29.92
5.5 | 0.839 | 0.03042 | -0.009 | 27.591
6 | 0.852 | 0.03813 | -0.009 | 22.341
6.5 | 0.862 | 0.04814 | -0.008 | 17.914
7 | 0.894 | 0.05429 | -0.007 | 16.464
7.5 | 0.936 | 0.0583 | -0.007 | 16.053
8 | 0.981 | 0.06193 | -0.007 | 15.833
8.5 | 1.025 | 0.06571 | -0.007 | 15.601
9 | 1.069 | 0.06973 | -0.007 | 15.329
9.5 | 1.112 | 0.07401 | -0.008 | 15.024
10 | 1.154 | 0.07855 | -0.008 | 14.698
10.5 | 1.196 | 0.0833 | -0.008 | 14.356
11 | 1.236 | 0.08847 | -0.008 | 13.973
11.5 | 1.275 | 0.09383 | -0.008 | 13.593
12 | 1.314 | 0.0995 | -0.008 | 13.203
12.5 | 1.35 | 0.10543 | -0.008 | 12.809
13 | 1.386 | 0.11171 | -0.008 | 12.409
13.5 | 1.42 | 0.11834 | -0.008 | 11.996
14 | 1.452 | 0.12544 | -0.008 | 11.575
14.5 | 1.482 | 0.1325 | -0.008 | 11.185
15 | 1.51 | 0.14019 | -0.008 | 10.769
15.5 | 1.534 | 0.14812 | -0.008 | 10.358
16 | 1.555 | 0.15662 | -0.009 | 9.929
16.5 | 1.573 | 0.16544 | -0.009 | 9.509
17 | 1.587 | 0.17457 | -0.009 | 9.091
17.5 | 1.598 | 0.18372 | -0.009 | 8.699
18 | 1.606 | 0.19406 | -0.009 | 8.273
18.5 | 1.609 | 0.20377 | -0.009 | 7.897
19 | 1.61 | 0.21459 | -0.009 | 7.501
19.5 | 1.608 | 0.22588 | -0.009 | 7.118
20 | 1.603 | 0.23706 | -0.009 | 6.763

## 2. Re 50k Mach 0.00 (2)
BIGFOIL.COM POLAR EXPORT
NACA42016
NACA42016 |  |  |  | Cl Max: | 0.8743 | at alpha= | 6 | deg
XFOIL ncrit=9 |  |  |  | L/D Max: | 25.5091 | at alpha= | 3 | deg
Re: | 50000 |  |  | Cd Min: | 0.14394 | at alpha= | -13 | deg
Mach: | 0 |  |  | Cl=0 at alpha= | -1.6382 | deg
|  |  |  | @ Cl=0.1, Cd= | 0.036086
|  |  |  | @ Cl=0.4, Cd= | 0.032056
|  |  |  | @ Cl=0.6, Cd= | 0.14168
alpha (deg) | Cl | Cd | Cm | Cl/Cd
-13 | -0.3732 | 0.14394 | -0.0091 | -2.5927
-12.5 | -0.3493 | 0.13605 | -0.0094 | -2.5674
-12 | -0.3427 | 0.13036 | -0.0095 | -2.6289
-11.5 | -0.3436 | 0.12528 | -0.0093 | -2.7427
-10.5 | -0.3319 | 0.11285 | -0.0091 | -2.9411
-10 | -0.5096 | 0.08018 | -0.0371 | -6.3557
-9.5 | -0.6422 | 0.0688 | -0.0316 | -9.3343
-9 | -0.7242 | 0.06113 | -0.0205 | -11.8469
-8.5 | -0.726 | 0.05466 | -0.0144 | -13.2821
-8 | -0.7468 | 0.04945 | -0.0047 | -15.1021
-7.5 | -0.731 | 0.04461 | 0.0009 | -16.3865
-7 | -0.7157 | 0.04083 | 0.0076 | -17.5288
-6.5 | -0.6804 | 0.03764 | 0.0113 | -18.0765
-6 | -0.6411 | 0.03509 | 0.0144 | -18.2702
-5.5 | -0.5974 | 0.03319 | 0.0168 | -17.9994
-5 | -0.5521 | 0.03166 | 0.0189 | -17.4384
-4.5 | -0.5213 | 0.03047 | 0.0226 | -17.1086
-4 | -0.4986 | 0.02969 | 0.027 | -16.7935
-3.5 | -0.4776 | 0.029 | 0.0311 | -16.469
-3 | -0.4542 | 0.02845 | 0.0345 | -15.9649
-2.5 | -0.3906 | 0.0272 | 0.0316 | -14.3603
-2 | -0.2716 | 0.0298 | 0.024 | -9.1141
-1.5 | 0.1038 | 0.03615 | -0.0218 | 2.8714
-1 | 0.4221 | 0.03175 | -0.0674 | 13.2945
-0.5 | 0.5003 | 0.02968 | -0.0712 | 16.8565
0 | 0.5519 | 0.0283 | -0.0694 | 19.5018
0.5 | 0.5901 | 0.02749 | -0.065 | 21.466
1 | 0.6228 | 0.0271 | -0.0598 | 22.9815
1.5 | 0.6494 | 0.02726 | -0.0542 | 23.8225
2 | 0.6806 | 0.02749 | -0.0491 | 24.7581
2.5 | 0.7076 | 0.02815 | -0.0437 | 25.1368
3 | 0.739 | 0.02897 | -0.0389 | 25.5091
3.5 | 0.7659 | 0.03036 | -0.034 | 25.2273
4 | 0.7903 | 0.03216 | -0.0291 | 24.574
4.5 | 0.8149 | 0.0342 | -0.0243 | 23.8275
5 | 0.8362 | 0.03663 | -0.0192 | 22.8283
5.5 | 0.8562 | 0.0393 | -0.0142 | 21.7863
6 | 0.8743 | 0.04227 | -0.0091 | 20.6837
6.5 | 0.855 | 0.04725 | -0.0005 | 18.0952
7 | 0.8092 | 0.05378 | 0.0093 | 15.0465
7.5 | 0.8374 | 0.05745 | 0.0121 | 14.5762
9.5 | 0.4098 | 0.12489 | -0.0002 | 3.2813
10 | 0.4255 | 0.13042 | -0.0003 | 3.2625
10.5 | 0.4726 | 0.13896 | -0.0012 | 3.401
11 | 0.4653 | 0.14168 | -0.0009 | 3.2842

## 3. Re 50k Mach 0.10 (1)
BIGFOIL.COM POLAR EXPORT
NACA42016
NACA42016 |  |  |  | Cl Max: | 1.596 | at alpha= | 18.5 | deg
JavaFoil+Calcfoil stall+Eppler ext transition |  |  |  | L/D Max: | 30.012 | at alpha= | 4.5 | deg
Re: | 50000 |  |  | Cd Min: | 0.013 | at alpha= | 0 | deg
Mach: | 0.1 |  |  | Cl=0 at alpha= | -1.96 | deg
|  |  |  | @ Cl=0.1, Cd= | 0.03657
|  |  |  | @ Cl=0.4, Cd= | 0.018394
|  |  |  | @ Cl=0.6, Cd= | 0.02264
alpha (deg) | Cl | Cd | Cm | Cl/Cd
-20 | -0.817 | 0.31128 | 0.001 | -2.624
-19.5 | -0.83 | 0.28768 | 0.001 | -2.886
-19 | -0.842 | 0.27513 | 0 | -3.061
-18.5 | -0.853 | 0.26444 | 0 | -3.226
-18 | -0.863 | 0.24393 | 0 | -3.536
-17.5 | -0.87 | 0.23093 | 0 | -3.769
-17 | -0.876 | 0.22014 | 0 | -3.981
-16.5 | -0.88 | 0.20436 | 0 | -4.307
-16 | -0.882 | 0.19375 | 0 | -4.553
-15.5 | -0.882 | 0.18271 | 0 | -4.826
-15 | -0.879 | 0.17107 | 0 | -5.138
-14.5 | -0.874 | 0.16028 | 0 | -5.45
-14 | -0.866 | 0.14767 | 0 | -5.861
-13.5 | -0.855 | 0.13909 | -0.001 | -6.146
-13 | -0.841 | 0.1311 | -0.001 | -6.419
-12.5 | -0.825 | 0.12263 | -0.001 | -6.729
-12 | -0.806 | 0.11463 | -0.001 | -7.033
-11.5 | -0.784 | 0.1067 | -0.001 | -7.351
-11 | -0.76 | 0.09916 | -0.001 | -7.66
-10.5 | -0.732 | 0.09287 | -0.001 | -7.877
-10 | -0.701 | 0.08707 | -0.001 | -8.053
-9.5 | -0.669 | 0.08135 | -0.001 | -8.219
-9 | -0.634 | 0.07583 | -0.001 | -8.359
-8.5 | -0.597 | 0.07068 | -0.002 | -8.45
-8 | -0.559 | 0.06634 | -0.002 | -8.421
-7.5 | -0.518 | 0.06226 | -0.002 | -8.326
-7 | -0.477 | 0.05823 | -0.002 | -8.184
-6.5 | -0.433 | 0.05483 | -0.002 | -7.903
-6 | -0.389 | 0.05171 | -0.002 | -7.52
-5.5 | -0.343 | 0.04887 | -0.002 | -7.025
-5 | -0.297 | 0.04647 | -0.002 | -6.386
-4.5 | -0.249 | 0.04418 | -0.002 | -5.643
-4 | -0.201 | 0.04236 | -0.003 | -4.751
-3.5 | -0.153 | 0.04075 | -0.003 | -3.746
-3 | -0.104 | 0.03941 | -0.003 | -2.628
-2.5 | -0.054 | 0.03832 | -0.003 | -1.412
-2 | -0.004 | 0.03749 | -0.003 | -0.116
-1.5 | 0.046 | 0.03691 | -0.003 | 1.236
-1 | 0.096 | 0.03658 | -0.003 | 2.616
-0.5 | 0.146 | 0.03646 | -0.004 | 3.996
0 | 0.241 | 0.013 | -0.004 | 18.53
0.5 | 0.302 | 0.0134 | -0.004 | 22.522
1 | 0.363 | 0.01393 | -0.004 | 26.029
1.5 | 0.424 | 0.02129 | -0.008 | 19.911
2 | 0.484 | 0.02152 | -0.009 | 22.474
2.5 | 0.543 | 0.02205 | -0.009 | 24.627
3 | 0.601 | 0.02265 | -0.009 | 26.546
3.5 | 0.658 | 0.02336 | -0.009 | 28.169
4 | 0.713 | 0.02424 | -0.009 | 29.41
4.5 | 0.764 | 0.02546 | -0.009 | 30.012
5 | 0.808 | 0.02738 | -0.009 | 29.502
5.5 | 0.838 | 0.03126 | -0.009 | 26.811
6 | 0.848 | 0.03973 | -0.009 | 21.351
6.5 | 0.861 | 0.04945 | -0.008 | 17.414
7 | 0.894 | 0.0553 | -0.007 | 16.166
7.5 | 0.94 | 0.05871 | -0.007 | 16.004
8 | 0.985 | 0.06234 | -0.007 | 15.793
8.5 | 1.029 | 0.06615 | -0.007 | 15.56
9 | 1.073 | 0.07029 | -0.007 | 15.265
9.5 | 1.116 | 0.07463 | -0.008 | 14.954
10 | 1.159 | 0.07918 | -0.008 | 14.632
10.5 | 1.2 | 0.08407 | -0.008 | 14.272
11 | 1.24 | 0.0893 | -0.008 | 13.884
11.5 | 1.279 | 0.0948 | -0.008 | 13.491
12 | 1.317 | 0.10052 | -0.008 | 13.103
12.5 | 1.354 | 0.10668 | -0.008 | 12.687
13 | 1.389 | 0.11299 | -0.008 | 12.29
13.5 | 1.422 | 0.11989 | -0.008 | 11.859
14 | 1.453 | 0.12692 | -0.008 | 11.452
14.5 | 1.483 | 0.13427 | -0.008 | 11.044
15 | 1.509 | 0.14196 | -0.008 | 10.633
15.5 | 1.533 | 0.15019 | -0.009 | 10.206
16 | 1.553 | 0.15901 | -0.009 | 9.763
16.5 | 1.569 | 0.16805 | -0.009 | 9.337
17 | 1.581 | 0.17766 | -0.009 | 8.899
17.5 | 1.59 | 0.18731 | -0.009 | 8.489
18 | 1.595 | 0.19736 | -0.009 | 8.083
18.5 | 1.596 | 0.20814 | -0.009 | 7.669
19 | 1.594 | 0.21926 | -0.009 | 7.27
19.5 | 1.589 | 0.23093 | -0.009 | 6.881
20 | 1.581 | 0.24311 | -0.009 | 6.504

## 4. Re 50k Mach 0.10 (2)
BIGFOIL.COM POLAR EXPORT
NACA42016
NACA42016 |  |  |  | Cl Max: | 0.8744 | at alpha= | 6 | deg
XFOIL ncrit=9 |  |  |  | L/D Max: | 25.2779 | at alpha= | 2.5 | deg
Re: | 50000 |  |  | Cd Min: | 0.14458 | at alpha= | -13 | deg
Mach: | 0.1 |  |  | Cl=0 at alpha= | -1.6142 | deg
|  |  |  | @ Cl=0.1, Cd= | 0.035941
|  |  |  | @ Cl=0.4, Cd= | 0.032302
|  |  |  | @ Cl=0.6, Cd= | 0.14227
alpha (deg) | Cl | Cd | Cm | Cl/Cd
-13 | -0.3734 | 0.14458 | -0.0093 | -2.5827
-12.5 | -0.3477 | 0.13643 | -0.0095 | -2.5486
-12 | -0.341 | 0.13073 | -0.0097 | -2.6084
-11 | -0.3334 | 0.12003 | -0.0091 | -2.7776
-10.5 | -0.3318 | 0.11336 | -0.0093 | -2.927
-10 | -0.4906 | 0.08195 | -0.0363 | -5.9866
-9.5 | -0.6165 | 0.06933 | -0.0338 | -8.8923
-9 | -0.7201 | 0.06204 | -0.0214 | -11.607
-8.5 | -0.7206 | 0.0553 | -0.0156 | -13.0307
-8 | -0.7443 | 0.05007 | -0.0058 | -14.8652
-7.5 | -0.7308 | 0.0452 | 0.0001 | -16.1681
-7 | -0.7177 | 0.0413 | 0.0069 | -17.3777
-6.5 | -0.684 | 0.03807 | 0.0109 | -17.9669
-6 | -0.6453 | 0.03543 | 0.0141 | -18.2134
-5.5 | -0.6021 | 0.03348 | 0.0166 | -17.9839
-5 | -0.5562 | 0.03192 | 0.0188 | -17.4248
-4.5 | -0.524 | 0.0307 | 0.0223 | -17.0684
-4 | -0.5012 | 0.02989 | 0.0268 | -16.7681
-3.5 | -0.4803 | 0.0292 | 0.031 | -16.4486
-3 | -0.4571 | 0.02866 | 0.0344 | -15.9491
-2.5 | -0.3873 | 0.02743 | 0.0305 | -14.1196
-2 | -0.2714 | 0.02992 | 0.0235 | -9.0709
-1.5 | 0.0803 | 0.03618 | -0.0182 | 2.2195
-1 | 0.4175 | 0.03209 | -0.0664 | 13.0103
-0.5 | 0.5144 | 0.02939 | -0.0727 | 17.5026
0 | 0.5592 | 0.02821 | -0.0697 | 19.8228
0.5 | 0.5923 | 0.02764 | -0.0647 | 21.4291
1 | 0.6237 | 0.02734 | -0.0594 | 22.8127
1.5 | 0.655 | 0.02731 | -0.0541 | 23.9839
2 | 0.6811 | 0.02778 | -0.0485 | 24.5176
2.5 | 0.7141 | 0.02825 | -0.0437 | 25.2779
3 | 0.7385 | 0.02942 | -0.0382 | 25.102
3.5 | 0.7696 | 0.03071 | -0.0338 | 25.0602
4 | 0.7913 | 0.0326 | -0.0285 | 24.273
4.5 | 0.8165 | 0.03466 | -0.0237 | 23.5574
5 | 0.8357 | 0.03722 | -0.0184 | 22.453
5.5 | 0.8504 | 0.04016 | -0.0127 | 21.1753
6 | 0.8744 | 0.04296 | -0.0083 | 20.3538
6.5 | 0.84 | 0.04862 | 0.0016 | 17.2768
7 | 0.7598 | 0.05711 | 0.0133 | 13.3041
7.5 | 0.5396 | 0.08312 | 0.0144 | 6.4918
9 | 0.4033 | 0.12048 | -0.0004 | 3.3474
9.5 | 0.4087 | 0.12533 | -0.0001 | 3.261
10 | 0.4236 | 0.1308 | -0.0002 | 3.2385
10.5 | 0.4733 | 0.13977 | -0.0012 | 3.3863
11 | 0.4652 | 0.14227 | -0.0008 | 3.2698

## 5. Re 50k Mach 0.25 (1)
BIGFOIL.COM POLAR EXPORT
NACA42016
NACA42016 |  |  |  | Cl Max: | 1.526 | at alpha= | 16.5 | deg
JavaFoil+Calcfoil stall+Eppler ext transition |  |  |  | L/D Max: | 28.826 | at alpha= | 4 | deg
Re: | 50000 |  |  | Cd Min: | 0.01328 | at alpha= | 0 | deg
Mach: | 0.25 |  |  | Cl=0 at alpha= | -1.9608 | deg
|  |  |  | @ Cl=0.1, Cd= | 0.036826
|  |  |  | @ Cl=0.4, Cd= | 0.017883
|  |  |  | @ Cl=0.6, Cd= | 0.023105
alpha (deg) | Cl | Cd | Cm | Cl/Cd
-18 | -0.575 | 0.34473 | 0 | -1.669
-17.5 | -0.612 | 0.31879 | 0 | -1.921
-17 | -0.646 | 0.28405 | 0 | -2.276
-16.5 | -0.677 | 0.26227 | 0 | -2.582
-16 | -0.704 | 0.2414 | 0 | -2.918
-15.5 | -0.728 | 0.21746 | 0 | -3.346
-15 | -0.747 | 0.20352 | 0 | -3.67
-14.5 | -0.762 | 0.18545 | 0 | -4.109
-14 | -0.773 | 0.17134 | 0 | -4.51
-13.5 | -0.779 | 0.15724 | -0.001 | -4.954
-13 | -0.781 | 0.14766 | -0.001 | -5.286
-12.5 | -0.778 | 0.13628 | -0.001 | -5.707
-12 | -0.77 | 0.12479 | -0.001 | -6.173
-11.5 | -0.758 | 0.11639 | -0.001 | -6.516
-11 | -0.742 | 0.1082 | -0.001 | -6.858
-10.5 | -0.721 | 0.1001 | -0.001 | -7.2
-10 | -0.696 | 0.0925 | -0.001 | -7.522
-9.5 | -0.668 | 0.08562 | -0.001 | -7.797
-9 | -0.636 | 0.07922 | -0.001 | -8.032
-8.5 | -0.602 | 0.07369 | -0.002 | -8.171
-8 | -0.565 | 0.06881 | -0.002 | -8.216
-7.5 | -0.526 | 0.06399 | -0.002 | -8.223
-7 | -0.485 | 0.05989 | -0.002 | -8.099
-6.5 | -0.442 | 0.05594 | -0.002 | -7.901
-6 | -0.397 | 0.05262 | -0.002 | -7.551
-5.5 | -0.351 | 0.04966 | -0.002 | -7.073
-5 | -0.304 | 0.04712 | -0.002 | -6.45
-4.5 | -0.256 | 0.04469 | -0.002 | -5.718
-4 | -0.206 | 0.04273 | -0.003 | -4.83
-3.5 | -0.157 | 0.04111 | -0.003 | -3.81
-3 | -0.106 | 0.03969 | -0.003 | -2.678
-2.5 | -0.056 | 0.03858 | -0.003 | -1.44
-2 | -0.004 | 0.03775 | -0.003 | -0.118
-1.5 | 0.047 | 0.03717 | -0.003 | 1.261
-1 | 0.098 | 0.03683 | -0.004 | 2.669
-0.5 | 0.15 | 0.03673 | -0.004 | 4.074
0 | 0.247 | 0.01328 | -0.004 | 18.61
0.5 | 0.31 | 0.01372 | -0.004 | 22.569
1 | 0.373 | 0.01493 | -0.004 | 24.973
1.5 | 0.435 | 0.02171 | -0.009 | 20.021
2 | 0.496 | 0.022 | -0.009 | 22.534
2.5 | 0.556 | 0.02259 | -0.009 | 24.62
3 | 0.615 | 0.02328 | -0.009 | 26.427
3.5 | 0.673 | 0.02412 | -0.009 | 27.89
4 | 0.727 | 0.02522 | -0.009 | 28.826
4.5 | 0.775 | 0.0269 | -0.01 | 28.81
5 | 0.811 | 0.03013 | -0.009 | 26.91
5.5 | 0.826 | 0.03738 | -0.009 | 22.106
6 | 0.837 | 0.04743 | -0.008 | 17.644
6.5 | 0.867 | 0.05391 | -0.007 | 16.083
7 | 0.914 | 0.05726 | -0.007 | 15.958
7.5 | 0.96 | 0.06085 | -0.007 | 15.775
8 | 1.006 | 0.0647 | -0.007 | 15.542
8.5 | 1.05 | 0.0689 | -0.008 | 15.246
9 | 1.094 | 0.07333 | -0.008 | 14.922
9.5 | 1.137 | 0.07801 | -0.008 | 14.577
10 | 1.179 | 0.08312 | -0.008 | 14.184
10.5 | 1.219 | 0.08846 | -0.008 | 13.784
11 | 1.258 | 0.09427 | -0.008 | 13.346
11.5 | 1.296 | 0.10045 | -0.008 | 12.901
12 | 1.332 | 0.10696 | -0.008 | 12.453
12.5 | 1.366 | 0.11381 | -0.008 | 11.999
13 | 1.398 | 0.12111 | -0.008 | 11.54
13.5 | 1.427 | 0.12911 | -0.008 | 11.053
14 | 1.454 | 0.13725 | -0.008 | 10.595
14.5 | 1.478 | 0.14608 | -0.009 | 10.115
15 | 1.497 | 0.15557 | -0.009 | 9.624
15.5 | 1.512 | 0.16525 | -0.009 | 9.153
16 | 1.522 | 0.17604 | -0.009 | 8.645
16.5 | 1.526 | 0.18694 | -0.009 | 8.162
17 | 1.523 | 0.19917 | -0.009 | 7.648
17.5 | 1.516 | 0.21194 | -0.009 | 7.154
18 | 1.502 | 0.2254 | -0.009 | 6.663
18.5 | 1.481 | 0.23954 | -0.009 | 6.183
19 | 1.455 | 0.25496 | -0.009 | 5.707
19.5 | 1.424 | 0.27128 | -0.009 | 5.249
20 | 1.388 | 0.28928 | -0.009 | 4.799

## 6. Re 50k Mach 0.25 (2)
BIGFOIL.COM POLAR EXPORT
NACA42016
NACA42016 |  |  |  | Cl Max: | 0.8359 | at alpha= | 5 | deg
XFOIL ncrit=9 |  |  |  | L/D Max: | 24.1764 | at alpha= | 2.5 | deg
Re: | 50000 |  |  | Cd Min: | 0.13847 | at alpha= | -12.5 | deg
Mach: | 0.25 |  |  | Cl=0 at alpha= | -1.5251 | deg
|  |  |  | @ Cl=0.1, Cd= | 0.035276
|  |  |  | @ Cl=0.4, Cd= | 0.032222
|  |  |  | @ Cl=0.6, Cd= | 0.133
alpha (deg) | Cl | Cd | Cm | Cl/Cd
-12.5 | -0.3398 | 0.13847 | -0.0102 | -2.454
-12 | -0.332 | 0.13269 | -0.0105 | -2.5021
-11.5 | -0.336 | 0.12809 | -0.0104 | -2.6232
-11 | -0.3112 | 0.12045 | -0.0105 | -2.5836
-10.5 | -0.3331 | 0.11647 | -0.0102 | -2.86
-10 | -0.4319 | 0.08948 | -0.0328 | -4.8268
-9.5 | -0.5538 | 0.07163 | -0.0408 | -7.7314
-9 | -0.6355 | 0.06483 | -0.0319 | -9.8026
-8.5 | -0.6879 | 0.05857 | -0.0224 | -11.7449
-8 | -0.723 | 0.05337 | -0.0123 | -13.5469
-7.5 | -0.7236 | 0.04833 | -0.0051 | -14.9721
-7 | -0.722 | 0.04396 | 0.0027 | -16.424
-6.5 | -0.6998 | 0.0405 | 0.0084 | -17.279
-6 | -0.6661 | 0.03743 | 0.0125 | -17.7959
-5.5 | -0.6267 | 0.03515 | 0.0158 | -17.8293
-5 | -0.58 | 0.03338 | 0.0181 | -17.3757
-4.5 | -0.5403 | 0.03197 | 0.0211 | -16.9002
-4 | -0.5154 | 0.03103 | 0.0255 | -16.6097
-3.5 | -0.4944 | 0.03034 | 0.03 | -16.2953
-3 | -0.4468 | 0.02992 | 0.0293 | -14.9332
-2.5 | -0.3742 | 0.02849 | 0.0253 | -13.1344
-2 | -0.2669 | 0.03055 | 0.0204 | -8.7365
-1.5 | 0.0141 | 0.03615 | -0.0085 | 0.39004
-1 | 0.4778 | 0.03143 | -0.0732 | 15.202
-0.5 | 0.539 | 0.02967 | -0.0731 | 18.1665
0 | 0.5783 | 0.02872 | -0.0689 | 20.1358
0.5 | 0.6098 | 0.02829 | -0.0635 | 21.5553
1 | 0.641 | 0.02813 | -0.058 | 22.7871
1.5 | 0.6697 | 0.02836 | -0.0524 | 23.6142
2 | 0.6954 | 0.02905 | -0.0467 | 23.938
2.5 | 0.7236 | 0.02993 | -0.0413 | 24.1764
3 | 0.7492 | 0.03134 | -0.0359 | 23.9056
3.5 | 0.7777 | 0.03298 | -0.0311 | 23.581
4 | 0.7952 | 0.03527 | -0.0252 | 22.5461
4.5 | 0.8128 | 0.03787 | -0.0194 | 21.4629
5 | 0.8359 | 0.04039 | -0.0144 | 20.6957
5.5 | 0.8078 | 0.04521 | -0.0044 | 17.8677
6 | 0.8208 | 0.04882 | 0.0009 | 16.8128
6.5 | 0.7129 | 0.05816 | 0.0146 | 12.2576
7 | 0.5699 | 0.07533 | 0.0179 | 7.5654
9 | 0.4018 | 0.1234 | 0.0003 | 3.2561
9.5 | 0.404 | 0.12775 | 0.0007 | 3.1624
10 | 0.4158 | 0.133 | 0.0005 | 3.1263

## 7. Re 50k Mach 0.50 (1)
BIGFOIL.COM POLAR EXPORT
NACA42016
NACA42016 |  |  |  | Cl Max: | 1.245 | at alpha= | 20 | deg
JavaFoil+Calcfoil stall+Eppler ext transition |  |  |  | L/D Max: | 24.831 | at alpha= | 1 | deg
Re: | 50000 |  |  | Cd Min: | 0.01466 | at alpha= | 0 | deg
Mach: | 0.5 |  |  | Cl=0 at alpha= | -1.9561 | deg
|  |  |  | @ Cl=0.1, Cd= | 0.03805
|  |  |  | @ Cl=0.4, Cd= | 0.016498
|  |  |  | @ Cl=0.6, Cd= | 0.025407
alpha (deg) | Cl | Cd | Cm | Cl/Cd
-20 | -0.979 | 0.42666 | 0.001 | -2.296
-19.5 | -0.953 | 0.42145 | 0.001 | -2.262
-19 | -0.926 | 0.40868 | 0.001 | -2.266
-18.5 | -0.9 | 0.40381 | 0.001 | -2.229
-18 | -0.874 | 0.39913 | 0 | -2.189
-17.5 | -0.848 | 0.39508 | 0 | -2.145
-17 | -0.82 | 0.37829 | 0 | -2.169
-16.5 | -0.794 | 0.36245 | 0 | -2.19
-16 | -0.767 | 0.35696 | 0 | -2.15
-15.5 | -0.741 | 0.35184 | 0 | -2.106
-15 | -0.714 | 0.3437 | 0 | -2.076
-14.5 | -0.687 | 0.32479 | 0 | -2.115
-14 | -0.66 | 0.32013 | -0.001 | -2.062
-13.5 | -0.633 | 0.31582 | -0.001 | -2.005
-13 | -0.606 | 0.30371 | -0.001 | -1.995
-12.5 | -0.579 | 0.28408 | -0.001 | -2.038
-12 | -0.552 | 0.27976 | -0.001 | -1.973
-11.5 | -0.525 | 0.28273 | -0.001 | -1.857
-11 | -0.497 | 0.26132 | -0.001 | -1.903
-10.5 | -0.47 | 0.25716 | -0.001 | -1.829
-10 | -0.443 | 0.24257 | -0.001 | -1.825
-9.5 | -0.416 | 0.23711 | -0.002 | -1.752
-9 | -0.388 | 0.23475 | -0.002 | -1.654
-8.5 | -0.361 | 0.20344 | -0.002 | -1.773
-8 | -0.42 | 0.11559 | -0.002 | -3.634
-7.5 | -0.494 | 0.08701 | -0.002 | -5.677
-7 | -0.487 | 0.07408 | -0.002 | -6.574
-6.5 | -0.46 | 0.06625 | -0.002 | -6.949
-6 | -0.423 | 0.0594 | -0.002 | -7.128
-5.5 | -0.38 | 0.0548 | -0.002 | -6.933
-5 | -0.332 | 0.05092 | -0.003 | -6.521
-4.5 | -0.281 | 0.04769 | -0.003 | -5.893
-4 | -0.228 | 0.04499 | -0.003 | -5.07
-3.5 | -0.174 | 0.04289 | -0.003 | -4.049
-3 | -0.118 | 0.04114 | -0.003 | -2.872
-2.5 | -0.062 | 0.03985 | -0.003 | -1.552
-2 | -0.005 | 0.03892 | -0.004 | -0.128
-1.5 | 0.052 | 0.03829 | -0.004 | 1.366
-1 | 0.11 | 0.038 | -0.004 | 2.886
-0.5 | 0.167 | 0.038 | -0.004 | 4.392
0 | 0.274 | 0.01466 | -0.004 | 18.714
0.5 | 0.344 | 0.01593 | -0.005 | 21.623
1 | 0.413 | 0.01663 | -0.005 | 24.831
1.5 | 0.48 | 0.02333 | -0.01 | 20.581
2 | 0.546 | 0.02449 | -0.01 | 22.289
2.5 | 0.609 | 0.02556 | -0.01 | 23.826
3 | 0.667 | 0.02709 | -0.01 | 24.643
3.5 | 0.714 | 0.02994 | -0.01 | 23.864
4 | 0.735 | 0.03724 | -0.009 | 19.741
4.5 | 0.741 | 0.04849 | -0.007 | 15.272
5 | 0.792 | 0.05184 | -0.007 | 15.28
5.5 | 0.843 | 0.05542 | -0.008 | 15.22
6 | 0.894 | 0.05944 | -0.008 | 15.036
6.5 | 0.942 | 0.06401 | -0.008 | 14.718
7 | 0.988 | 0.06911 | -0.008 | 14.3
7.5 | 1.032 | 0.07475 | -0.008 | 13.81
8 | 1.074 | 0.08123 | -0.008 | 13.216
8.5 | 1.111 | 0.08874 | -0.008 | 12.517
9 | 1.143 | 0.09725 | -0.008 | 11.752
9.5 | 1.169 | 0.10715 | -0.008 | 10.91
10 | 1.187 | 0.1187 | -0.008 | 10.001
10.5 | 1.192 | 0.13307 | -0.008 | 8.959
11 | 1.176 | 0.15233 | -0.008 | 7.721
11.5 | 1.119 | 0.17976 | -0.008 | 6.223
12 | 0.783 | 0.27831 | -0.007 | 2.812
12.5 | 0.813 | 0.3631 | -0.008 | 2.24
13 | 0.843 | 0.39338 | -0.008 | 2.143
13.5 | 0.872 | 0.41665 | -0.009 | 2.093
14 | 0.901 | 0.4331 | -0.009 | 2.08
14.5 | 0.931 | 0.44688 | -0.009 | 2.083
15 | 0.959 | 0.4735 | -0.009 | 2.026
15.5 | 0.987 | 0.47926 | -0.01 | 2.06
16 | 1.017 | 0.50046 | -0.01 | 2.033
16.5 | 1.045 | 0.50957 | -0.01 | 2.051
17 | 1.073 | 0.49891 | -0.01 | 2.151
17.5 | 1.104 | 0.53232 | -0.01 | 2.073
18 | 1.131 | 0.53578 | -0.011 | 2.112
18.5 | 1.159 | 0.53707 | -0.011 | 2.158
19 | 1.187 | 0.55389 | -0.011 | 2.143
19.5 | 1.217 | 0.56007 | -0.011 | 2.174
20 | 1.245 | 0.55283 | -0.011 | 2.252

## 8. Re 50k Mach 0.50 (2)
BIGFOIL.COM POLAR EXPORT
NACA42016
NACA42016 |  |  |  | Cl Max: | 0.8061 | at alpha= | 20 | deg
XFOIL ncrit=9 |  |  |  | L/D Max: | 20.3046 | at alpha= | 1 | deg
Re: | 50000 |  |  | Cd Min: | 0.27162 | at alpha= | 20 | deg
Mach: | 0.5 |  |  | Cl=0 at alpha= | -1.3865 | deg
|  |  |  | @ Cl=0.1, Cd= | 0.035959
|  |  |  | @ Cl=0.4, Cd= | 0.036173
|  |  |  | @ Cl=0.6, Cd= | 0.2032
alpha (deg) | Cl | Cd | Cm | Cl/Cd
-11 | -0.2935 | 0.12978 | -0.0147 | -2.2615
-10.5 | -0.274 | 0.12146 | -0.016 | -2.2559
-10 | -0.3532 | 0.10306 | -0.0339 | -3.4271
-9.5 | -0.3693 | 0.09255 | -0.0378 | -3.9903
-9 | -0.394 | 0.08171 | -0.0417 | -4.8219
-8.5 | -0.4489 | 0.07089 | -0.0454 | -6.3323
-8 | -0.5054 | 0.06367 | -0.0422 | -7.9378
-7.5 | -0.5766 | 0.0592 | -0.032 | -9.7399
-7 | -0.6349 | 0.05508 | -0.0209 | -11.5269
-6.5 | -0.6749 | 0.05109 | -0.0103 | -13.21
-6 | -0.6915 | 0.04727 | -0.0012 | -14.6287
-5.5 | -0.6887 | 0.04373 | 0.0063 | -15.7489
-5 | -0.6673 | 0.04063 | 0.0122 | -16.4238
-4.5 | -0.6287 | 0.0382 | 0.0163 | -16.4581
-4 | -0.5866 | 0.03654 | 0.0198 | -16.0536
-3.5 | -0.4775 | 0.03554 | 0.0121 | -13.4356
-3 | -0.3828 | 0.03436 | 0.0056 | -11.1409
-2.5 | -0.3284 | 0.0324 | 0.0069 | -10.1358
-2 | -0.2497 | 0.03351 | 0.009 | -7.4515
-1.5 | -0.1371 | 0.03579 | 0.0074 | -3.8307
-1 | 0.4667 | 0.03622 | -0.0586 | 12.8851
-0.5 | 0.6034 | 0.0331 | -0.0681 | 18.2296
0 | 0.6476 | 0.03266 | -0.0645 | 19.8285
0.5 | 0.6711 | 0.0332 | -0.058 | 20.2139
1 | 0.6932 | 0.03414 | -0.0515 | 20.3046
1.5 | 0.7081 | 0.03581 | -0.0446 | 19.7738
2 | 0.725 | 0.03757 | -0.0378 | 19.2973
2.5 | 0.7183 | 0.04059 | -0.0292 | 17.6965
3 | 0.7101 | 0.0437 | -0.0205 | 16.2494
3.5 | 0.6447 | 0.04889 | -0.0078 | 13.1867
4 | 0.5927 | 0.05386 | 0.0031 | 11.0045
4.5 | 0.466 | 0.06442 | 0.0114 | 7.2338
5 | 0.4273 | 0.07268 | 0.0132 | 5.8792
5.5 | 0.4206 | 0.07914 | 0.0148 | 5.3146
6 | 0.3972 | 0.08726 | 0.0146 | 4.5519
6.5 | 0.3918 | 0.09461 | 0.0142 | 4.1412
7 | 0.3991 | 0.10179 | 0.0137 | 3.9208
8 | 0.3379 | 0.12148 | 0.0038 | 2.7815
8.5 | 0.3432 | 0.12606 | 0.0042 | 2.7225
9 | 0.3786 | 0.134 | 0.0033 | 2.8254
9.5 | 0.3989 | 0.13948 | 0.0032 | 2.8599
10 | 0.398 | 0.14281 | 0.0031 | 2.7869
10.5 | 0.42 | 0.14927 | 0.0021 | 2.8137
11 | 0.4644 | 0.15912 | 0.001 | 2.9186
12 | 0.4752 | 0.16619 | -0.0013 | 2.8594
12.5 | 0.5145 | 0.17574 | -0.0026 | 2.9276
13 | 0.5143 | 0.17768 | -0.0046 | 2.8945
13.5 | 0.5416 | 0.18566 | -0.0064 | 2.9172
14 | 0.56 | 0.19075 | -0.0084 | 2.9358
14.5 | 0.5748 | 0.19612 | -0.011 | 2.9309
15 | 0.6091 | 0.20576 | -0.0127 | 2.9602
15.5 | 0.6149 | 0.20828 | -0.0161 | 2.9523
16.5 | 0.6558 | 0.22093 | -0.0218 | 2.9684
17 | 0.6968 | 0.23557 | -0.0235 | 2.9579
17.5 | 0.6965 | 0.23388 | -0.0282 | 2.978
18 | 0.7368 | 0.24952 | -0.0299 | 2.9529
18.5 | 0.7369 | 0.24713 | -0.0351 | 2.9818
19.5 | 0.7771 | 0.26076 | -0.0425 | 2.9801
20 | 0.8061 | 0.27162 | -0.0451 | 2.9677

## 9. Re 100k Mach 0.00 (1)
BIGFOIL.COM POLAR EXPORT
NACA42016
NACA42016 |  |  |  | Cl Max: | 1.619 | at alpha= | 19 | deg
JavaFoil+Calcfoil stall+Eppler ext transition |  |  |  | L/D Max: | 41.921 | at alpha= | 6 | deg
Re: | 100000 |  |  | Cd Min: | 0.01 | at alpha= | 0 | deg
Mach: | 0 |  |  | Cl=0 at alpha= | -1.9592 | deg
|  |  |  | @ Cl=0.1, Cd= | 0.033507
|  |  |  | @ Cl=0.4, Cd= | 0.017967
|  |  |  | @ Cl=0.6, Cd= | 0.017995
alpha (deg) | Cl | Cd | Cm | Cl/Cd
-20 | -0.861 | 0.25284 | 0.001 | -3.407
-19.5 | -0.872 | 0.23951 | 0.001 | -3.639
-19 | -0.881 | 0.22505 | 0 | -3.913
-18.5 | -0.888 | 0.21461 | 0 | -4.139
-18 | -0.895 | 0.20413 | 0 | -4.383
-17.5 | -0.899 | 0.19298 | 0 | -4.661
-17 | -0.902 | 0.18262 | 0 | -4.942
-16.5 | -0.904 | 0.17313 | 0 | -5.219
-16 | -0.903 | 0.16192 | 0 | -5.574
-15.5 | -0.9 | 0.15249 | 0 | -5.899
-15 | -0.894 | 0.14426 | 0 | -6.199
-14.5 | -0.887 | 0.13584 | 0 | -6.527
-14 | -0.876 | 0.12775 | 0 | -6.86
-13.5 | -0.864 | 0.11942 | -0.001 | -7.233
-13 | -0.849 | 0.11261 | -0.001 | -7.535
-12.5 | -0.831 | 0.10618 | -0.001 | -7.823
-12 | -0.81 | 0.09984 | -0.001 | -8.115
-11.5 | -0.787 | 0.09353 | -0.001 | -8.416
-11 | -0.761 | 0.08727 | -0.001 | -8.723
-10.5 | -0.732 | 0.08219 | -0.001 | -8.912
-10 | -0.701 | 0.07657 | -0.001 | -9.161
-9.5 | -0.668 | 0.07173 | -0.001 | -9.316
-9 | -0.633 | 0.06766 | -0.001 | -9.357
-8.5 | -0.596 | 0.06327 | -0.002 | -9.42
-8 | -0.557 | 0.05934 | -0.002 | -9.392
-7.5 | -0.517 | 0.05574 | -0.002 | -9.274
-7 | -0.475 | 0.05254 | -0.002 | -9.041
-6.5 | -0.432 | 0.04964 | -0.002 | -8.699
-6 | -0.387 | 0.04691 | -0.002 | -8.258
-5.5 | -0.342 | 0.04439 | -0.002 | -7.704
-5 | -0.296 | 0.04152 | -0.002 | -7.117
-4.5 | -0.248 | 0.03955 | -0.002 | -6.276
-4 | -0.2 | 0.03815 | -0.003 | -5.252
-3.5 | -0.152 | 0.03675 | -0.003 | -4.134
-3 | -0.103 | 0.03553 | -0.003 | -2.901
-2.5 | -0.054 | 0.03419 | -0.003 | -1.575
-2 | -0.004 | 0.03341 | -0.003 | -0.13
-1.5 | 0.045 | 0.03285 | -0.003 | 1.383
-1 | 0.095 | 0.03352 | -0.003 | 2.841
-0.5 | 0.145 | 0.03339 | -0.004 | 4.344
0 | 0.241 | 0.01 | -0.004 | 24.061
0.5 | 0.302 | 0.01039 | -0.004 | 29.05
1 | 0.363 | 0.01711 | -0.008 | 21.2
1.5 | 0.423 | 0.0185 | -0.008 | 22.864
2 | 0.483 | 0.01718 | -0.009 | 28.136
2.5 | 0.543 | 0.01757 | -0.009 | 30.906
3 | 0.602 | 0.01801 | -0.009 | 33.43
3.5 | 0.661 | 0.01851 | -0.009 | 35.686
4 | 0.718 | 0.01908 | -0.009 | 37.66
4.5 | 0.775 | 0.01971 | -0.01 | 39.329
5 | 0.831 | 0.02043 | -0.01 | 40.649
5.5 | 0.884 | 0.02129 | -0.01 | 41.543
6 | 0.936 | 0.02232 | -0.01 | 41.921
6.5 | 0.983 | 0.02367 | -0.01 | 41.552
7 | 1.026 | 0.02559 | -0.01 | 40.075
7.5 | 1.061 | 0.02855 | -0.01 | 37.156
8 | 1.086 | 0.03347 | -0.01 | 32.449
8.5 | 1.102 | 0.04112 | -0.01 | 26.793
9 | 1.118 | 0.05001 | -0.009 | 22.356
9.5 | 1.141 | 0.05815 | -0.009 | 19.627
10 | 1.175 | 0.06412 | -0.008 | 18.322
10.5 | 1.21 | 0.06973 | -0.008 | 17.355
11 | 1.247 | 0.07494 | -0.008 | 16.64
11.5 | 1.283 | 0.08031 | -0.008 | 15.98
12 | 1.321 | 0.08529 | -0.008 | 15.491
12.5 | 1.358 | 0.09043 | -0.008 | 15.016
13 | 1.394 | 0.09561 | -0.008 | 14.575
13.5 | 1.427 | 0.10155 | -0.009 | 14.054
14 | 1.459 | 0.10744 | -0.009 | 13.585
14.5 | 1.49 | 0.11355 | -0.009 | 13.121
15 | 1.518 | 0.12002 | -0.009 | 12.646
15.5 | 1.542 | 0.12697 | -0.009 | 12.147
16 | 1.563 | 0.13429 | -0.009 | 11.641
16.5 | 1.582 | 0.14148 | -0.009 | 11.179
17 | 1.596 | 0.14923 | -0.009 | 10.693
17.5 | 1.607 | 0.15725 | -0.009 | 10.22
18 | 1.615 | 0.16526 | -0.009 | 9.77
18.5 | 1.618 | 0.17371 | -0.009 | 9.316
19 | 1.619 | 0.18286 | -0.009 | 8.855
19.5 | 1.617 | 0.19253 | -0.01 | 8.4
20 | 1.613 | 0.20213 | -0.01 | 7.979

## 10. Re 100k Mach 0.00 (2)
BIGFOIL.COM POLAR EXPORT
NACA42016
NACA42016 |  |  |  | Cl Max: | 1.1157 | at alpha= | 9.5 | deg
XFOIL ncrit=9 |  |  |  | L/D Max: | 37.1772 | at alpha= | 3 | deg
Re: | 100000 |  |  | Cd Min: | 0.16959 | at alpha= | 14.5 | deg
Mach: | 0 |  |  | Cl=0 at alpha= | -1.8038 | deg
|  |  |  | @ Cl=0.1, Cd= | 0.017664
|  |  |  | @ Cl=0.4, Cd= | 0.01989
|  |  |  | @ Cl=0.6, Cd= | 0.16959
alpha (deg) | Cl | Cd | Cm | Cl/Cd
-7 | -0.7578 | 0.03862 | 0.013 | -19.622
-6.5 | -0.7304 | 0.03536 | 0.0201 | -20.6561
-6 | -0.6866 | 0.03278 | 0.0228 | -20.9457
-5.5 | -0.5893 | 0.03 | 0.0155 | -19.6433
-5 | -0.4954 | 0.02872 | 0.0092 | -17.2493
-4.5 | -0.4011 | 0.02635 | 0.0022 | -15.222
-4 | -0.3182 | 0.02463 | -0.0026 | -12.9192
-3.5 | -0.2362 | 0.02315 | -0.0071 | -10.203
-3 | -0.1488 | 0.0216 | -0.0122 | -6.8889
-2.5 | -0.1033 | 0.01889 | -0.0101 | -5.4685
-2 | -0.0348 | 0.01763 | -0.0098 | -1.9739
-1.5 | 0.0539 | 0.01727 | -0.0117 | 3.121
-1 | 0.1592 | 0.01817 | -0.0157 | 8.7617
-0.5 | 0.3065 | 0.01951 | -0.0272 | 15.7099
0 | 0.4074 | 0.01992 | -0.0333 | 20.4518
0.5 | 0.4879 | 0.01985 | -0.0376 | 24.5793
1 | 0.5625 | 0.01976 | -0.0413 | 28.4666
1.5 | 0.6475 | 0.0194 | -0.0476 | 33.3763
2 | 0.7071 | 0.0193 | -0.0495 | 36.6373
2.5 | 0.7323 | 0.01975 | -0.0448 | 37.0785
3 | 0.7573 | 0.02037 | -0.04 | 37.1772
3.5 | 0.7845 | 0.02119 | -0.0356 | 37.0222
4 | 0.8133 | 0.02205 | -0.0313 | 36.8844
4.5 | 0.8448 | 0.02304 | -0.0274 | 36.6667
5 | 0.8776 | 0.02416 | -0.0237 | 36.3245
5.5 | 0.9147 | 0.02546 | -0.0209 | 35.9269
6 | 0.9433 | 0.02675 | -0.0164 | 35.2636
6.5 | 0.9809 | 0.02838 | -0.0136 | 34.5631
7 | 1.006 | 0.03001 | -0.0087 | 33.5222
7.5 | 1.0428 | 0.03179 | -0.0059 | 32.8028
8 | 1.0622 | 0.03409 | -0.0005 | 31.1587
8.5 | 1.0828 | 0.03641 | 0.0045 | 29.7391
9 | 1.1153 | 0.03874 | 0.0075 | 28.7894
9.5 | 1.1157 | 0.0422 | 0.0146 | 26.4384
10 | 1.0972 | 0.04623 | 0.0235 | 23.7335
10.5 | 1.0612 | 0.05078 | 0.0335 | 20.898
11 | 0.7003 | 0.09471 | 0.0301 | 7.3942
13 | 0.5404 | 0.15233 | 0.0032 | 3.5476
13.5 | 0.5828 | 0.15837 | 0.0039 | 3.68
14 | 0.5632 | 0.16376 | -0.0002 | 3.4392
14.5 | 0.599 | 0.16959 | 0.0001 | 3.532

## 11. Re 100k Mach 0.10 (1)
BIGFOIL.COM POLAR EXPORT
NACA42016
NACA42016 |  |  |  | Cl Max: | 1.605 | at alpha= | 18.5 | deg
JavaFoil+Calcfoil stall+Eppler ext transition |  |  |  | L/D Max: | 41.646 | at alpha= | 6 | deg
Re: | 100000 |  |  | Cd Min: | 0.01005 | at alpha= | 0 | deg
Mach: | 0.1 |  |  | Cl=0 at alpha= | -1.96 | deg
|  |  |  | @ Cl=0.1, Cd= | 0.033541
|  |  |  | @ Cl=0.4, Cd= | 0.01799
|  |  |  | @ Cl=0.6, Cd= | 0.018062
alpha (deg) | Cl | Cd | Cm | Cl/Cd
-20 | -0.817 | 0.25945 | 0.001 | -3.149
-19.5 | -0.83 | 0.24639 | 0.001 | -3.37
-19 | -0.842 | 0.23571 | 0 | -3.574
-18.5 | -0.853 | 0.21969 | 0 | -3.884
-18 | -0.863 | 0.20992 | 0 | -4.11
-17.5 | -0.87 | 0.19884 | 0 | -4.378
-17 | -0.876 | 0.18808 | 0 | -4.66
-16.5 | -0.88 | 0.17587 | 0 | -5.006
-16 | -0.882 | 0.16702 | 0 | -5.283
-15.5 | -0.882 | 0.15537 | 0 | -5.676
-15 | -0.879 | 0.14656 | 0 | -5.998
-14.5 | -0.874 | 0.13774 | 0 | -6.343
-14 | -0.866 | 0.12911 | 0 | -6.706
-13.5 | -0.855 | 0.12179 | -0.001 | -7.021
-13 | -0.842 | 0.11346 | -0.001 | -7.417
-12.5 | -0.825 | 0.10703 | -0.001 | -7.711
-12 | -0.806 | 0.10032 | -0.001 | -8.037
-11.5 | -0.784 | 0.09377 | -0.001 | -8.366
-11 | -0.76 | 0.08835 | -0.001 | -8.599
-10.5 | -0.732 | 0.08229 | -0.001 | -8.891
-10 | -0.701 | 0.07719 | -0.001 | -9.085
-9.5 | -0.669 | 0.07221 | -0.001 | -9.26
-9 | -0.634 | 0.06804 | -0.001 | -9.318
-8.5 | -0.597 | 0.06349 | -0.002 | -9.408
-8 | -0.559 | 0.05964 | -0.002 | -9.369
-7.5 | -0.518 | 0.05615 | -0.002 | -9.235
-7 | -0.477 | 0.0527 | -0.002 | -9.045
-6.5 | -0.433 | 0.04975 | -0.002 | -8.713
-6 | -0.389 | 0.04699 | -0.002 | -8.277
-5.5 | -0.343 | 0.04456 | -0.002 | -7.707
-5 | -0.297 | 0.04158 | -0.002 | -7.138
-4.5 | -0.249 | 0.03959 | -0.002 | -6.299
-4 | -0.201 | 0.03791 | -0.003 | -5.31
-3.5 | -0.153 | 0.03679 | -0.003 | -4.15
-3 | -0.104 | 0.03557 | -0.003 | -2.912
-2.5 | -0.054 | 0.03421 | -0.003 | -1.582
-2 | -0.004 | 0.03344 | -0.003 | -0.13
-1.5 | 0.046 | 0.03286 | -0.003 | 1.389
-1 | 0.096 | 0.03355 | -0.004 | 2.853
-0.5 | 0.146 | 0.03344 | -0.004 | 4.359
0 | 0.242 | 0.01005 | -0.004 | 24.071
0.5 | 0.303 | 0.01044 | -0.004 | 29.044
1 | 0.364 | 0.01714 | -0.008 | 21.253
1.5 | 0.425 | 0.01858 | -0.008 | 22.877
2 | 0.486 | 0.01725 | -0.009 | 28.154
2.5 | 0.545 | 0.01764 | -0.009 | 30.92
3 | 0.605 | 0.0181 | -0.009 | 33.427
3.5 | 0.664 | 0.01861 | -0.009 | 35.665
4 | 0.722 | 0.01918 | -0.009 | 37.619
4.5 | 0.778 | 0.01983 | -0.01 | 39.249
5 | 0.834 | 0.02058 | -0.01 | 40.512
5.5 | 0.888 | 0.02146 | -0.01 | 41.362
6 | 0.939 | 0.02254 | -0.01 | 41.646
6.5 | 0.986 | 0.02396 | -0.01 | 41.134
7 | 1.027 | 0.02607 | -0.01 | 39.385
7.5 | 1.06 | 0.02936 | -0.01 | 36.112
8 | 1.085 | 0.03461 | -0.01 | 31.343
8.5 | 1.1 | 0.04268 | -0.01 | 25.773
9 | 1.115 | 0.05209 | -0.009 | 21.4
9.5 | 1.141 | 0.05964 | -0.009 | 19.132
10 | 1.177 | 0.06517 | -0.008 | 18.053
10.5 | 1.213 | 0.07057 | -0.008 | 17.187
11 | 1.248 | 0.07621 | -0.008 | 16.373
11.5 | 1.286 | 0.08115 | -0.008 | 15.852
12 | 1.325 | 0.08603 | -0.008 | 15.395
12.5 | 1.361 | 0.09143 | -0.008 | 14.883
13 | 1.396 | 0.09666 | -0.009 | 14.442
13.5 | 1.429 | 0.10262 | -0.009 | 13.926
14 | 1.461 | 0.10869 | -0.009 | 13.441
14.5 | 1.491 | 0.11504 | -0.009 | 12.957
15 | 1.517 | 0.12161 | -0.009 | 12.476
15.5 | 1.541 | 0.12865 | -0.009 | 11.977
16 | 1.561 | 0.13591 | -0.009 | 11.483
16.5 | 1.577 | 0.14348 | -0.009 | 10.994
17 | 1.59 | 0.15178 | -0.009 | 10.473
17.5 | 1.599 | 0.15973 | -0.009 | 10.009
18 | 1.604 | 0.16826 | -0.009 | 9.534
18.5 | 1.605 | 0.1772 | -0.009 | 9.059
19 | 1.603 | 0.18666 | -0.009 | 8.589
19.5 | 1.598 | 0.1965 | -0.01 | 8.134
20 | 1.591 | 0.20641 | -0.01 | 7.706

## 12. Re 100k Mach 0.10 (2)
BIGFOIL.COM POLAR EXPORT
NACA42016
NACA42016 |  |  |  | Cl Max: | 1.115 | at alpha= | 9 | deg
XFOIL ncrit=9 |  |  |  | L/D Max: | 36.9796 | at alpha= | 3 | deg
Re: | 100000 |  |  | Cd Min: | 0.16434 | at alpha= | 14 | deg
Mach: | 0.1 |  |  | Cl=0 at alpha= | -1.8215 | deg
|  |  |  | @ Cl=0.1, Cd= | 0.017618
|  |  |  | @ Cl=0.4, Cd= | 0.019974
|  |  |  | @ Cl=0.6, Cd= | 0.16434
alpha (deg) | Cl | Cd | Cm | Cl/Cd
-12 | -0.3946 | 0.11816 | -0.0227 | -3.3395
-11.5 | -0.3893 | 0.1133 | -0.0222 | -3.436
-11 | -0.3825 | 0.10785 | -0.0211 | -3.5466
-10.5 | -0.3936 | 0.10389 | -0.0203 | -3.7886
-10 | -0.3575 | 0.09819 | -0.0168 | -3.6409
-9.5 | -0.3571 | 0.09244 | -0.0155 | -3.863
-9 | -0.4192 | 0.08919 | -0.0132 | -4.7001
-7 | -0.7681 | 0.04044 | 0.0147 | -18.9936
-6.5 | -0.7339 | 0.03579 | 0.0197 | -20.5057
-6 | -0.6866 | 0.03304 | 0.0218 | -20.7809
-5.5 | -0.5885 | 0.03022 | 0.0145 | -19.4739
-5 | -0.4955 | 0.02886 | 0.0085 | -17.1691
-4.5 | -0.3995 | 0.02646 | 0.0014 | -15.0983
-4 | -0.3148 | 0.02468 | -0.0037 | -12.7553
-3.5 | -0.2317 | 0.02316 | -0.0083 | -10.0043
-3 | -0.1582 | 0.02179 | -0.0108 | -7.2602
-2.5 | -0.1016 | 0.01892 | -0.0106 | -5.37
-2 | -0.0311 | 0.01761 | -0.0105 | -1.766
-1.5 | 0.056 | 0.01724 | -0.012 | 3.2483
-1 | 0.1607 | 0.01814 | -0.0158 | 8.8589
-0.5 | 0.302 | 0.01948 | -0.0262 | 15.5031
0 | 0.4052 | 0.02 | -0.0325 | 20.26
0.5 | 0.4876 | 0.01995 | -0.037 | 24.4411
1 | 0.5626 | 0.01988 | -0.0407 | 28.2998
1.5 | 0.6478 | 0.01956 | -0.0468 | 33.1186
2 | 0.7104 | 0.01947 | -0.0492 | 36.4869
2.5 | 0.7349 | 0.01991 | -0.0444 | 36.9111
3 | 0.7603 | 0.02056 | -0.0397 | 36.9796
3.5 | 0.7875 | 0.02139 | -0.0352 | 36.8163
4 | 0.817 | 0.02228 | -0.0309 | 36.6697
4.5 | 0.8489 | 0.02329 | -0.027 | 36.4491
5 | 0.8812 | 0.02443 | -0.0232 | 36.0704
5.5 | 0.9171 | 0.02576 | -0.02 | 35.6017
6 | 0.9472 | 0.02709 | -0.0158 | 34.9649
6.5 | 0.9822 | 0.02878 | -0.0125 | 34.1279
7 | 1.008 | 0.03047 | -0.0077 | 33.0817
7.5 | 1.0476 | 0.0325 | -0.0054 | 32.2338
8 | 1.0601 | 0.03475 | 0.0012 | 30.5065
8.5 | 1.0804 | 0.03714 | 0.0063 | 29.0899
9 | 1.115 | 0.03971 | 0.0089 | 28.0786
9.5 | 1.103 | 0.04332 | 0.0177 | 25.4617
10 | 1.0759 | 0.04767 | 0.0273 | 22.5698
10.5 | 1.0151 | 0.05311 | 0.039 | 19.1132
11 | 0.6931 | 0.09695 | 0.0298 | 7.149
12 | 0.5179 | 0.14145 | 0.0059 | 3.6614
12.5 | 0.5615 | 0.1474 | 0.0066 | 3.8094
13 | 0.5396 | 0.1529 | 0.0032 | 3.5291
13.5 | 0.5836 | 0.15919 | 0.0039 | 3.6661
14 | 0.5627 | 0.16434 | -0.0003 | 3.424

## 13. Re 100k Mach 0.25 (1)
BIGFOIL.COM POLAR EXPORT
NACA42016
NACA42016 |  |  |  | Cl Max: | 1.533 | at alpha= | 16.5 | deg
JavaFoil+Calcfoil stall+Eppler ext transition |  |  |  | L/D Max: | 40.164 | at alpha= | 5.5 | deg
Re: | 100000 |  |  | Cd Min: | 0.01028 | at alpha= | 0 | deg
Mach: | 0.25 |  |  | Cl=0 at alpha= | -1.9608 | deg
|  |  |  | @ Cl=0.1, Cd= | 0.033776
|  |  |  | @ Cl=0.4, Cd= | 0.018442
|  |  |  | @ Cl=0.6, Cd= | 0.018413
alpha (deg) | Cl | Cd | Cm | Cl/Cd
-18 | -0.575 | 0.27888 | 0 | -2.063
-17.5 | -0.613 | 0.25638 | 0 | -2.389
-17 | -0.647 | 0.23565 | 0 | -2.744
-16.5 | -0.677 | 0.21736 | 0 | -3.116
-16 | -0.704 | 0.19722 | 0 | -3.571
-15.5 | -0.728 | 0.18443 | 0 | -3.946
-15 | -0.747 | 0.17209 | 0 | -4.341
-14.5 | -0.762 | 0.15666 | 0 | -4.864
-14 | -0.773 | 0.14604 | 0 | -5.291
-13.5 | -0.779 | 0.13587 | -0.001 | -5.734
-13 | -0.781 | 0.12673 | -0.001 | -6.16
-12.5 | -0.778 | 0.11697 | -0.001 | -6.65
-12 | -0.77 | 0.10803 | -0.001 | -7.131
-11.5 | -0.759 | 0.10137 | -0.001 | -7.483
-11 | -0.742 | 0.09423 | -0.001 | -7.875
-10.5 | -0.721 | 0.08728 | -0.001 | -8.258
-10 | -0.696 | 0.0812 | -0.001 | -8.57
-9.5 | -0.668 | 0.07569 | -0.001 | -8.821
-9 | -0.636 | 0.07073 | -0.001 | -8.997
-8.5 | -0.602 | 0.06552 | -0.002 | -9.191
-8 | -0.565 | 0.06155 | -0.002 | -9.187
-7.5 | -0.526 | 0.0575 | -0.002 | -9.154
-7 | -0.485 | 0.05372 | -0.002 | -9.03
-6.5 | -0.442 | 0.05057 | -0.002 | -8.741
-6 | -0.397 | 0.04765 | -0.002 | -8.34
-5.5 | -0.351 | 0.04508 | -0.002 | -7.792
-5 | -0.304 | 0.0428 | -0.002 | -7.103
-4.5 | -0.256 | 0.03998 | -0.003 | -6.393
-4 | -0.206 | 0.0382 | -0.003 | -5.404
-3.5 | -0.157 | 0.03669 | -0.003 | -4.27
-3 | -0.106 | 0.03542 | -0.003 | -3.002
-2.5 | -0.056 | 0.03439 | -0.003 | -1.616
-2 | -0.004 | 0.0346 | -0.003 | -0.129
-1.5 | 0.047 | 0.03408 | -0.003 | 1.376
-1 | 0.098 | 0.03378 | -0.004 | 2.911
-0.5 | 0.15 | 0.03368 | -0.004 | 4.445
0 | 0.248 | 0.01028 | -0.004 | 24.157
0.5 | 0.311 | 0.01069 | -0.004 | 29.108
1 | 0.374 | 0.01809 | -0.008 | 20.662
1.5 | 0.436 | 0.01893 | -0.009 | 23.043
2 | 0.498 | 0.01762 | -0.009 | 28.257
2.5 | 0.559 | 0.01807 | -0.009 | 30.949
3 | 0.62 | 0.01858 | -0.009 | 33.366
3.5 | 0.68 | 0.01914 | -0.01 | 35.502
4 | 0.738 | 0.01979 | -0.01 | 37.314
4.5 | 0.796 | 0.02054 | -0.01 | 38.744
5 | 0.851 | 0.02144 | -0.01 | 39.713
5.5 | 0.904 | 0.02252 | -0.01 | 40.164
6 | 0.954 | 0.02394 | -0.01 | 39.829
6.5 | 0.996 | 0.02607 | -0.01 | 38.198
7 | 1.03 | 0.02946 | -0.01 | 34.958
7.5 | 1.052 | 0.03527 | -0.01 | 29.826
8 | 1.066 | 0.04396 | -0.009 | 24.244
8.5 | 1.083 | 0.05317 | -0.009 | 20.361
9 | 1.113 | 0.0599 | -0.008 | 18.579
9.5 | 1.15 | 0.06518 | -0.008 | 17.643
10 | 1.186 | 0.07069 | -0.008 | 16.781
10.5 | 1.226 | 0.07547 | -0.008 | 16.248
11 | 1.264 | 0.08054 | -0.008 | 15.697
11.5 | 1.302 | 0.08575 | -0.008 | 15.187
12 | 1.338 | 0.09123 | -0.008 | 14.672
12.5 | 1.372 | 0.09712 | -0.009 | 14.129
13 | 1.404 | 0.1034 | -0.009 | 13.581
13.5 | 1.434 | 0.10981 | -0.009 | 13.058
14 | 1.461 | 0.11673 | -0.009 | 12.516
14.5 | 1.485 | 0.12416 | -0.009 | 11.958
15 | 1.504 | 0.13214 | -0.009 | 11.385
15.5 | 1.52 | 0.1405 | -0.009 | 10.818
16 | 1.529 | 0.14934 | -0.009 | 10.241
16.5 | 1.533 | 0.1584 | -0.009 | 9.681
17 | 1.531 | 0.16815 | -0.009 | 9.105
17.5 | 1.524 | 0.17879 | -0.009 | 8.524
18 | 1.51 | 0.19046 | -0.009 | 7.928
18.5 | 1.489 | 0.20215 | -0.009 | 7.366
19 | 1.463 | 0.21418 | -0.01 | 6.831
19.5 | 1.432 | 0.22801 | -0.01 | 6.28
20 | 1.396 | 0.24348 | -0.01 | 5.733

## 14. Re 100k Mach 0.25 (2)
BIGFOIL.COM POLAR EXPORT
NACA42016
NACA42016 |  |  |  | Cl Max: | 1.0551 | at alpha= | 9 | deg
XFOIL ncrit=9 |  |  |  | L/D Max: | 35.8445 | at alpha= | 2.5 | deg
Re: | 100000 |  |  | Cd Min: | 0.16755 | at alpha= | 14 | deg
Mach: | 0.25 |  |  | Cl=0 at alpha= | -1.8556 | deg
|  |  |  | @ Cl=0.1, Cd= | 0.01764
|  |  |  | @ Cl=0.4, Cd= | 0.020352
|  |  |  | @ Cl=0.6, Cd= | 0.16755
alpha (deg) | Cl | Cd | Cm | Cl/Cd
-7 | -0.7638 | 0.0417 | 0.0088 | -18.3165
-6.5 | -0.7484 | 0.03796 | 0.0167 | -19.7155
-6 | -0.6854 | 0.03443 | 0.0162 | -19.9071
-5.5 | -0.5913 | 0.03133 | 0.0103 | -18.8733
-5 | -0.4899 | 0.02957 | 0.0036 | -16.5675
-4.5 | -0.3856 | 0.02696 | -0.0042 | -14.3027
-4 | -0.3059 | 0.02509 | -0.0078 | -12.1921
-3.5 | -0.2303 | 0.02351 | -0.0104 | -9.7958
-3 | -0.1424 | 0.02184 | -0.0148 | -6.5201
-2.5 | -0.0796 | 0.0188 | -0.0151 | -4.234
-2 | -0.0242 | 0.01779 | -0.0121 | -1.3603
-1.5 | 0.0596 | 0.01732 | -0.0126 | 3.4411
-1 | 0.1531 | 0.01806 | -0.014 | 8.4773
-0.5 | 0.2753 | 0.01934 | -0.0205 | 14.2347
0 | 0.4059 | 0.0204 | -0.0301 | 19.8971
0.5 | 0.4807 | 0.02049 | -0.0327 | 23.4602
1 | 0.5659 | 0.02045 | -0.0378 | 27.6724
1.5 | 0.6459 | 0.02041 | -0.0424 | 31.6463
2 | 0.7265 | 0.02037 | -0.0477 | 35.6652
2.5 | 0.7513 | 0.02096 | -0.0427 | 35.8445
3 | 0.7786 | 0.02177 | -0.038 | 35.7648
3.5 | 0.8068 | 0.02264 | -0.0334 | 35.636
4 | 0.8377 | 0.02367 | -0.029 | 35.3908
4.5 | 0.87 | 0.02483 | -0.0249 | 35.0383
5.5 | 0.9321 | 0.02763 | -0.0161 | 33.7351
6 | 0.9681 | 0.02937 | -0.0126 | 32.9622
6.5 | 0.9869 | 0.03126 | -0.0063 | 31.5707
7 | 1.0174 | 0.03323 | -0.002 | 30.6169
7.5 | 1.0305 | 0.03594 | 0.0045 | 28.6728
8 | 1.034 | 0.03877 | 0.0121 | 26.6701
8.5 | 1.0489 | 0.04161 | 0.0178 | 25.2079
9 | 1.0551 | 0.04534 | 0.0237 | 23.2708
9.5 | 0.9907 | 0.05024 | 0.037 | 19.7193
10 | 0.8698 | 0.06094 | 0.0454 | 14.2731
10.5 | 0.5999 | 0.11052 | 0.0227 | 5.428
11 | 0.4897 | 0.13301 | 0.0083 | 3.6817
11.5 | 0.5412 | 0.13949 | 0.0094 | 3.8798
12 | 0.5127 | 0.14449 | 0.0062 | 3.5483
12.5 | 0.5663 | 0.15191 | 0.0072 | 3.7279
13 | 0.5363 | 0.156 | 0.0032 | 3.4378
13.5 | 0.5891 | 0.16396 | 0.0042 | 3.5929
14 | 0.5611 | 0.16755 | -0.0005 | 3.3489

## 15. Re 100k Mach 0.50 (1)
BIGFOIL.COM POLAR EXPORT
NACA42016
NACA42016 |  |  |  | Cl Max: | 1.245 | at alpha= | 20 | deg
JavaFoil+Calcfoil stall+Eppler ext transition |  |  |  | L/D Max: | 34.245 | at alpha= | 4 | deg
Re: | 100000 |  |  | Cd Min: | 0.01137 | at alpha= | 0 | deg
Mach: | 0.5 |  |  | Cl=0 at alpha= | -1.9561 | deg
|  |  |  | @ Cl=0.1, Cd= | 0.034795
|  |  |  | @ Cl=0.4, Cd= | 0.013596
|  |  |  | @ Cl=0.6, Cd= | 0.020087
alpha (deg) | Cl | Cd | Cm | Cl/Cd
-20 | -0.979 | 0.35422 | 0.001 | -2.765
-19.5 | -0.953 | 0.33045 | 0.001 | -2.885
-19 | -0.926 | 0.33789 | 0.001 | -2.741
-18.5 | -0.9 | 0.33301 | 0.001 | -2.703
-18 | -0.874 | 0.3283 | 0 | -2.662
-17.5 | -0.848 | 0.32412 | 0 | -2.615
-17 | -0.82 | 0.29036 | 0 | -2.826
-16.5 | -0.794 | 0.2806 | 0 | -2.829
-16 | -0.767 | 0.27545 | 0 | -2.786
-15.5 | -0.741 | 0.27059 | 0 | -2.738
-15 | -0.714 | 0.27574 | 0 | -2.588
-14.5 | -0.687 | 0.24835 | 0 | -2.766
-14 | -0.66 | 0.24391 | -0.001 | -2.706
-13.5 | -0.633 | 0.23975 | -0.001 | -2.641
-13 | -0.606 | 0.24348 | -0.001 | -2.488
-12.5 | -0.579 | 0.22739 | -0.001 | -2.546
-12 | -0.552 | 0.22339 | -0.001 | -2.471
-11.5 | -0.525 | 0.2242 | -0.001 | -2.341
-11 | -0.497 | 0.19505 | -0.001 | -2.55
-10.5 | -0.47 | 0.19123 | -0.001 | -2.459
-10 | -0.443 | 0.18956 | -0.001 | -2.335
-9.5 | -0.416 | 0.18301 | -0.002 | -2.271
-9 | -0.388 | 0.18057 | -0.002 | -2.15
-8.5 | -0.361 | 0.1567 | -0.002 | -2.302
-8 | -0.42 | 0.0971 | -0.002 | -4.327
-7.5 | -0.494 | 0.07365 | -0.002 | -6.707
-7 | -0.487 | 0.064 | -0.002 | -7.611
-6.5 | -0.46 | 0.05765 | -0.002 | -7.987
-6 | -0.423 | 0.05267 | -0.002 | -8.04
-5.5 | -0.38 | 0.04887 | -0.002 | -7.776
-5 | -0.332 | 0.04568 | -0.003 | -7.27
-4.5 | -0.281 | 0.04294 | -0.003 | -6.545
-4 | -0.228 | 0.04065 | -0.003 | -5.611
-3.5 | -0.174 | 0.03887 | -0.003 | -4.469
-3 | -0.118 | 0.03746 | -0.003 | -3.155
-2.5 | -0.062 | 0.03637 | -0.003 | -1.701
-2 | -0.005 | 0.03555 | -0.004 | -0.14
-1.5 | 0.052 | 0.03501 | -0.004 | 1.495
-1 | 0.11 | 0.03475 | -0.004 | 3.157
-0.5 | 0.167 | 0.03475 | -0.004 | 4.805
0 | 0.276 | 0.01137 | -0.004 | 24.285
0.5 | 0.346 | 0.01315 | -0.005 | 26.284
1 | 0.415 | 0.01372 | -0.005 | 30.219
1.5 | 0.483 | 0.01969 | -0.01 | 24.536
2 | 0.551 | 0.01956 | -0.01 | 28.15
2.5 | 0.617 | 0.02027 | -0.01 | 30.43
3 | 0.681 | 0.0211 | -0.01 | 32.288
3.5 | 0.744 | 0.02212 | -0.01 | 33.619
4 | 0.803 | 0.02344 | -0.011 | 34.245
4.5 | 0.856 | 0.02526 | -0.011 | 33.884
5 | 0.897 | 0.02842 | -0.011 | 31.58
5.5 | 0.916 | 0.03546 | -0.01 | 25.822
6 | 0.924 | 0.04597 | -0.009 | 20.091
6.5 | 0.95 | 0.05338 | -0.008 | 17.806
7 | 0.992 | 0.05823 | -0.008 | 17.041
7.5 | 1.036 | 0.0629 | -0.008 | 16.474
8 | 1.078 | 0.06826 | -0.008 | 15.785
8.5 | 1.114 | 0.0743 | -0.008 | 15
9 | 1.146 | 0.08117 | -0.008 | 14.125
9.5 | 1.173 | 0.08923 | -0.008 | 13.143
10 | 1.191 | 0.09848 | -0.009 | 12.092
10.5 | 1.196 | 0.10995 | -0.009 | 10.874
11 | 1.179 | 0.12493 | -0.009 | 9.44
11.5 | 1.121 | 0.14664 | -0.008 | 7.647
12 | 0.783 | 0.2133 | -0.007 | 3.669
12.5 | 0.813 | 0.28156 | -0.008 | 2.888
13 | 0.843 | 0.31111 | -0.008 | 2.709
13.5 | 0.872 | 0.31649 | -0.009 | 2.756
14 | 0.901 | 0.34056 | -0.009 | 2.646
14.5 | 0.931 | 0.33728 | -0.009 | 2.76
15 | 0.959 | 0.35069 | -0.009 | 2.735
15.5 | 0.987 | 0.36851 | -0.01 | 2.679
16 | 1.017 | 0.37373 | -0.01 | 2.722
16.5 | 1.045 | 0.37907 | -0.01 | 2.758
17 | 1.073 | 0.38898 | -0.01 | 2.759
17.5 | 1.104 | 0.3991 | -0.01 | 2.765
18 | 1.131 | 0.40293 | -0.011 | 2.808
18.5 | 1.159 | 0.40411 | -0.011 | 2.868
19 | 1.187 | 0.42516 | -0.011 | 2.792
19.5 | 1.217 | 0.42306 | -0.011 | 2.878
20 | 1.245 | 0.41958 | -0.011 | 2.967

## 16. Re 100k Mach 0.50 (2)
BIGFOIL.COM POLAR EXPORT
NACA42016
NACA42016 |  |  |  | Cl Max: | 0.8889 | at alpha= | 5 | deg
XFOIL ncrit=9 |  |  |  | L/D Max: | 31.3379 | at alpha= | 2.5 | deg
Re: | 100000 |  |  | Cd Min: | 0.13347 | at alpha= | 10 | deg
Mach: | 0.5 |  |  | Cl=0 at alpha= | -2.0851 | deg
|  |  |  | @ Cl=0.1, Cd= | 0.018489
|  |  |  | @ Cl=0.4, Cd= | 0.021832
|  |  |  | @ Cl=0.6, Cd= | 0.13347
alpha (deg) | Cl | Cd | Cm | Cl/Cd
-11.5 | -0.3235 | 0.12775 | -0.0226 | -2.5323
-11 | -0.3022 | 0.12146 | -0.0215 | -2.4881
-10.5 | -0.3032 | 0.11572 | -0.0216 | -2.6201
-9.5 | -0.2961 | 0.1028 | -0.021 | -2.8804
-9 | -0.4396 | 0.07083 | -0.0493 | -6.2064
-8.5 | -0.4978 | 0.06162 | -0.0495 | -8.0785
-8 | -0.6069 | 0.05761 | -0.0376 | -10.5346
-7.5 | -0.6429 | 0.05392 | -0.027 | -11.9232
-7 | -0.6897 | 0.05041 | -0.0153 | -13.6818
-6.5 | -0.7166 | 0.04671 | -0.0059 | -15.3415
-6 | -0.6512 | 0.04028 | -0.0094 | -16.1668
-5.5 | -0.573 | 0.0358 | -0.0119 | -16.0056
-4.5 | -0.3478 | 0.02895 | -0.0238 | -12.0138
-4 | -0.2287 | 0.0261 | -0.0307 | -8.7625
-3.5 | -0.1625 | 0.02427 | -0.0292 | -6.6955
-3 | -0.0772 | 0.02216 | -0.0305 | -3.4838
-2.5 | -0.0395 | 0.01984 | -0.0246 | -1.9909
-2 | 0.0081 | 0.01879 | -0.0186 | 0.43108
-1.5 | 0.0663 | 0.01839 | -0.0134 | 3.6052
-1 | 0.1376 | 0.0186 | -0.0096 | 7.3978
-0.5 | 0.2232 | 0.01954 | -0.0073 | 11.4227
0 | 0.3633 | 0.02143 | -0.0142 | 16.9529
0.5 | 0.4783 | 0.02269 | -0.0196 | 21.0798
1 | 0.5589 | 0.02328 | -0.0214 | 24.0077
1.5 | 0.6446 | 0.02413 | -0.0249 | 26.7136
2 | 0.7342 | 0.02523 | -0.0297 | 29.1003
2.5 | 0.8292 | 0.02646 | -0.0359 | 31.3379
3 | 0.8562 | 0.02776 | -0.0301 | 30.8429
3.5 | 0.8704 | 0.02954 | -0.0225 | 29.4651
4 | 0.8874 | 0.03143 | -0.0152 | 28.2342
4.5 | 0.8821 | 0.03377 | -0.0052 | 26.1208
5 | 0.8889 | 0.03611 | 0.0033 | 24.6164
5.5 | 0.8508 | 0.03948 | 0.0163 | 21.5502
6 | 0.7803 | 0.04333 | 0.0315 | 18.0083
6.5 | 0.6908 | 0.0509 | 0.0403 | 13.5717
7 | 0.5792 | 0.06651 | 0.0371 | 8.7085
7.5 | 0.5855 | 0.07253 | 0.0381 | 8.0725
8 | 0.5003 | 0.09125 | 0.0289 | 5.4827
8.5 | 0.4826 | 0.10136 | 0.0256 | 4.7612
9 | 0.4897 | 0.1093 | 0.0243 | 4.4803
10 | 0.4497 | 0.13347 | 0.0125 | 3.3693

## 17. Re 250k Mach 0.00 (1)
BIGFOIL.COM POLAR EXPORT
NACA42016
NACA42016 |  |  |  | Cl Max: | 1.643 | at alpha= | 18.5 | deg
JavaFoil+Calcfoil stall+Eppler ext transition |  |  |  | L/D Max: | 58.419 | at alpha= | 7 | deg
Re: | 250000 |  |  | Cd Min: | 0.0129 | at alpha= | 0.5 | deg
Mach: | 0 |  |  | Cl=0 at alpha= | -1.9592 | deg
|  |  |  | @ Cl=0.1, Cd= | 0.029494
|  |  |  | @ Cl=0.4, Cd= | 0.014687
|  |  |  | @ Cl=0.6, Cd= | 0.013928
alpha (deg) | Cl | Cd | Cm | Cl/Cd
-20 | -0.862 | 0.21099 | 0.001 | -4.084
-19.5 | -0.872 | 0.20044 | 0.001 | -4.35
-19 | -0.881 | 0.19104 | 0 | -4.611
-18.5 | -0.889 | 0.18138 | 0 | -4.9
-18 | -0.895 | 0.17285 | 0 | -5.179
-17.5 | -0.9 | 0.16544 | 0 | -5.44
-17 | -0.903 | 0.15498 | 0 | -5.826
-16.5 | -0.904 | 0.14807 | 0 | -6.105
-16 | -0.903 | 0.13951 | 0 | -6.473
-15.5 | -0.9 | 0.13222 | 0 | -6.808
-15 | -0.895 | 0.12474 | 0 | -7.173
-14.5 | -0.887 | 0.11793 | 0 | -7.522
-14 | -0.877 | 0.11176 | 0 | -7.846
-13.5 | -0.864 | 0.10432 | -0.001 | -8.283
-13 | -0.849 | 0.0986 | -0.001 | -8.61
-12.5 | -0.831 | 0.09332 | -0.001 | -8.905
-12 | -0.811 | 0.08745 | -0.001 | -9.268
-11.5 | -0.787 | 0.08235 | -0.001 | -9.562
-11 | -0.762 | 0.07738 | -0.001 | -9.843
-10.5 | -0.733 | 0.07258 | -0.001 | -10.096
-10 | -0.702 | 0.06841 | -0.001 | -10.259
-9.5 | -0.669 | 0.06403 | -0.001 | -10.442
-9 | -0.633 | 0.06025 | -0.001 | -10.513
-8.5 | -0.596 | 0.05691 | -0.002 | -10.48
-8 | -0.558 | 0.05343 | -0.002 | -10.437
-7.5 | -0.517 | 0.0504 | -0.002 | -10.263
-7 | -0.475 | 0.0475 | -0.002 | -10.005
-6.5 | -0.432 | 0.04493 | -0.002 | -9.615
-6 | -0.388 | 0.04279 | -0.002 | -9.058
-5.5 | -0.342 | 0.04061 | -0.002 | -8.425
-5 | -0.296 | 0.03872 | -0.002 | -7.637
-4.5 | -0.248 | 0.03701 | -0.003 | -6.713
-4 | -0.201 | 0.03554 | -0.003 | -5.642
-3.5 | -0.152 | 0.03432 | -0.003 | -4.43
-3 | -0.103 | 0.03326 | -0.003 | -3.102
-2.5 | -0.054 | 0.03242 | -0.003 | -1.663
-2 | -0.004 | 0.03177 | -0.003 | -0.137
-1.5 | 0.045 | 0.03088 | -0.003 | 1.473
-1 | 0.095 | 0.03052 | -0.004 | 3.126
-0.5 | 0.18 | 0.01308 | -0.008 | 13.746
0 | 0.241 | 0.01321 | -0.008 | 18.248
0.5 | 0.302 | 0.0129 | -0.008 | 23.435
1 | 0.363 | 0.01311 | -0.008 | 27.723
1.5 | 0.424 | 0.01571 | -0.008 | 26.987
2 | 0.485 | 0.01335 | -0.009 | 36.3
2.5 | 0.545 | 0.01363 | -0.009 | 39.967
3 | 0.604 | 0.01395 | -0.009 | 43.324
3.5 | 0.664 | 0.01433 | -0.009 | 46.319
4 | 0.722 | 0.01455 | -0.009 | 49.652
4.5 | 0.781 | 0.01501 | -0.01 | 52.01
5 | 0.838 | 0.01551 | -0.01 | 54.015
5.5 | 0.894 | 0.01607 | -0.01 | 55.661
6 | 0.95 | 0.01668 | -0.01 | 56.963
6.5 | 1.004 | 0.01735 | -0.01 | 57.895
7 | 1.057 | 0.0181 | -0.011 | 58.419
7.5 | 1.109 | 0.01898 | -0.011 | 58.407
8 | 1.158 | 0.01999 | -0.011 | 57.933
8.5 | 1.205 | 0.02109 | -0.011 | 57.149
9 | 1.249 | 0.02255 | -0.011 | 55.4
9.5 | 1.29 | 0.02438 | -0.011 | 52.915
10 | 1.328 | 0.02673 | -0.011 | 49.686
10.5 | 1.362 | 0.02982 | -0.011 | 45.656
11 | 1.392 | 0.03356 | -0.011 | 41.478
11.5 | 1.418 | 0.03828 | -0.011 | 37.059
12 | 1.443 | 0.04374 | -0.011 | 33.003
12.5 | 1.466 | 0.05003 | -0.011 | 29.305
13 | 1.488 | 0.05702 | -0.011 | 26.097
13.5 | 1.508 | 0.06455 | -0.011 | 23.365
14 | 1.529 | 0.07213 | -0.011 | 21.199
14.5 | 1.55 | 0.07959 | -0.011 | 19.477
15 | 1.571 | 0.08691 | -0.01 | 18.072
15.5 | 1.588 | 0.09445 | -0.01 | 16.817
16 | 1.604 | 0.10205 | -0.01 | 15.714
16.5 | 1.618 | 0.10931 | -0.01 | 14.802
17 | 1.629 | 0.11651 | -0.01 | 13.979
17.5 | 1.637 | 0.12426 | -0.01 | 13.17
18 | 1.642 | 0.13206 | -0.01 | 12.43
18.5 | 1.643 | 0.13994 | -0.01 | 11.742
19 | 1.642 | 0.14817 | -0.01 | 11.081
19.5 | 1.638 | 0.15677 | -0.01 | 10.449
20 | 1.632 | 0.16583 | -0.01 | 9.84

## 18. Re 250k Mach 0.00 (2)
BIGFOIL.COM POLAR EXPORT
NACA42016
NACA42016 |  |  |  | Cl Max: | 1.3449 | at alpha= | 15 | deg
XFOIL ncrit=9 |  |  |  | L/D Max: | 51.9342 | at alpha= | 5 | deg
Re: | 250000 |  |  | Cd Min: | 0.19115 | at alpha= | 19.5 | deg
Mach: | 0 |  |  | Cl=0 at alpha= | -2.7961 | deg
|  |  |  | @ Cl=0.1, Cd= | 0.012729
|  |  |  | @ Cl=0.4, Cd= | 0.012316
|  |  |  | @ Cl=0.6, Cd= | 0.19115
alpha (deg) | Cl | Cd | Cm | Cl/Cd
-14.5 | -0.4495 | 0.13489 | -0.0238 | -3.3323
-14 | -0.4433 | 0.1278 | -0.0259 | -3.4687
-13.5 | -0.5352 | 0.09919 | -0.0482 | -5.3957
-13 | -0.5964 | 0.08634 | -0.0563 | -6.9076
-12.5 | -0.661 | 0.07832 | -0.0573 | -8.4397
-12 | -0.7246 | 0.07419 | -0.0498 | -9.7668
-11.5 | -0.6691 | 0.06423 | -0.0534 | -10.4173
-11 | -0.705 | 0.06035 | -0.0449 | -11.6819
-10.5 | -0.7341 | 0.05686 | -0.0353 | -12.9107
-10 | -0.7618 | 0.05365 | -0.025 | -14.1994
-9.5 | -0.8278 | 0.05477 | -0.0067 | -15.1141
-9 | -0.8086 | 0.04722 | -0.0037 | -17.1241
-8 | -0.7004 | 0.03798 | -0.009 | -18.4413
-7.5 | -0.6473 | 0.03422 | -0.0104 | -18.9158
-6.5 | -0.5282 | 0.02691 | -0.0141 | -19.6284
-6 | -0.4399 | 0.02282 | -0.0201 | -19.277
-5.5 | -0.345 | 0.02209 | -0.0222 | -15.6179
-5 | -0.2494 | 0.01963 | -0.0291 | -12.705
-4.5 | -0.1734 | 0.01777 | -0.0323 | -9.758
-4 | -0.1143 | 0.01604 | -0.0324 | -7.1259
-3.5 | -0.0606 | 0.01484 | -0.0314 | -4.0836
-3 | -0.0159 | 0.01414 | -0.0285 | -1.1245
-2.5 | 0.0231 | 0.01334 | -0.0247 | 1.7316
-2 | 0.0671 | 0.01297 | -0.0216 | 5.1735
-1.5 | 0.1095 | 0.01266 | -0.0182 | 8.6493
-0.5 | 0.1478 | 0.01017 | -0.0029 | 14.5329
0 | 0.1922 | 0.01021 | 0.0008 | 18.8247
0.5 | 0.2473 | 0.01063 | 0.0022 | 23.2643
1 | 0.3091 | 0.01127 | 0.0021 | 27.4268
1.5 | 0.3929 | 0.01225 | -0.0024 | 32.0735
2 | 0.4645 | 0.01292 | -0.0052 | 35.952
2.5 | 0.5436 | 0.01364 | -0.01 | 39.8534
3 | 0.6129 | 0.01438 | -0.013 | 42.6217
3.5 | 0.6813 | 0.01518 | -0.0161 | 44.8814
4 | 0.7517 | 0.016 | -0.0197 | 46.9813
4.5 | 0.8267 | 0.01671 | -0.0244 | 49.4734
5 | 0.8995 | 0.01732 | -0.0288 | 51.9342
5.5 | 0.9238 | 0.01808 | -0.0236 | 51.0951
6 | 0.9505 | 0.01861 | -0.0186 | 51.0747
6.5 | 0.9758 | 0.01925 | -0.0134 | 50.6909
7 | 1.0035 | 0.02027 | -0.0087 | 49.5067
7.5 | 1.0292 | 0.02095 | -0.0035 | 49.1265
8 | 1.0559 | 0.02175 | 0.0015 | 48.5471
8.5 | 1.0874 | 0.02286 | 0.0053 | 47.5678
9 | 1.1175 | 0.02403 | 0.0094 | 46.5044
9.5 | 1.1428 | 0.02505 | 0.0143 | 45.6208
10 | 1.167 | 0.02605 | 0.0193 | 44.7985
10.5 | 1.2104 | 0.0278 | 0.0203 | 43.5396
11 | 1.2275 | 0.02918 | 0.0261 | 42.0665
11.5 | 1.2426 | 0.03053 | 0.0317 | 40.7009
12 | 1.2627 | 0.03202 | 0.036 | 39.4347
12.5 | 1.2929 | 0.03364 | 0.0386 | 38.4334
13 | 1.3156 | 0.03625 | 0.0414 | 36.2924
13.5 | 1.3149 | 0.03865 | 0.0466 | 34.0207
14 | 1.3163 | 0.04147 | 0.0504 | 31.741
14.5 | 1.321 | 0.04436 | 0.0531 | 29.7791
15 | 1.3449 | 0.04674 | 0.0545 | 28.7741
15.5 | 1.3318 | 0.05195 | 0.0563 | 25.6362
16 | 1.2813 | 0.06015 | 0.0564 | 21.3017
16.5 | 1.1799 | 0.07663 | 0.0503 | 15.3974
18.5 | 0.5177 | 0.18053 | -0.0072 | 2.8677
19 | 0.5149 | 0.187 | -0.0118 | 2.7535
19.5 | 0.5277 | 0.19115 | -0.0144 | 2.7607

## 19. Re 250k Mach 0.10 (1)
BIGFOIL.COM POLAR EXPORT
NACA42016
NACA42016 |  |  |  | Cl Max: | 1.629 | at alpha= | 18 | deg
JavaFoil+Calcfoil stall+Eppler ext transition |  |  |  | L/D Max: | 58.075 | at alpha= | 7 | deg
Re: | 250000 |  |  | Cd Min: | 0.01281 | at alpha= | 0 | deg
Mach: | 0.1 |  |  | Cl=0 at alpha= | -1.96 | deg
|  |  |  | @ Cl=0.1, Cd= | 0.030504
|  |  |  | @ Cl=0.4, Cd= | 0.014683
|  |  |  | @ Cl=0.6, Cd= | 0.013989
alpha (deg) | Cl | Cd | Cm | Cl/Cd
-20 | -0.817 | 0.21696 | 0.001 | -3.767
-19.5 | -0.831 | 0.20552 | 0.001 | -4.042
-19 | -0.843 | 0.19652 | 0 | -4.289
-18.5 | -0.854 | 0.188 | 0 | -4.541
-18 | -0.863 | 0.17625 | 0 | -4.897
-17.5 | -0.871 | 0.167 | 0 | -5.215
-17 | -0.877 | 0.15891 | 0 | -5.518
-16.5 | -0.881 | 0.14982 | 0 | -5.88
-16 | -0.883 | 0.14278 | 0 | -6.182
-15.5 | -0.882 | 0.13382 | 0 | -6.593
-15 | -0.879 | 0.12591 | 0 | -6.984
-14.5 | -0.874 | 0.11882 | 0 | -7.356
-14 | -0.866 | 0.11287 | 0 | -7.674
-13.5 | -0.855 | 0.10566 | -0.001 | -8.096
-13 | -0.842 | 0.09973 | -0.001 | -8.443
-12.5 | -0.826 | 0.09423 | -0.001 | -8.762
-12 | -0.807 | 0.08819 | -0.001 | -9.146
-11.5 | -0.785 | 0.08293 | -0.001 | -9.464
-11 | -0.76 | 0.0777 | -0.001 | -9.781
-10.5 | -0.732 | 0.07333 | -0.001 | -9.983
-10 | -0.702 | 0.06871 | -0.001 | -10.212
-9.5 | -0.669 | 0.06453 | -0.001 | -10.368
-9 | -0.634 | 0.06064 | -0.001 | -10.461
-8.5 | -0.598 | 0.05714 | -0.002 | -10.459
-8 | -0.559 | 0.05371 | -0.002 | -10.41
-7.5 | -0.519 | 0.05046 | -0.002 | -10.28
-7 | -0.477 | 0.04766 | -0.002 | -10.006
-6.5 | -0.434 | 0.04504 | -0.002 | -9.628
-6 | -0.389 | 0.0429 | -0.002 | -9.071
-5.5 | -0.344 | 0.04069 | -0.002 | -8.445
-5 | -0.297 | 0.03875 | -0.002 | -7.664
-4.5 | -0.25 | 0.03705 | -0.003 | -6.736
-4 | -0.201 | 0.03558 | -0.003 | -5.662
-3.5 | -0.153 | 0.03436 | -0.003 | -4.446
-3 | -0.104 | 0.03332 | -0.003 | -3.112
-2.5 | -0.054 | 0.03245 | -0.003 | -1.67
-2 | -0.004 | 0.03141 | -0.003 | -0.139
-1.5 | 0.046 | 0.0309 | -0.003 | 1.479
-1 | 0.096 | 0.03053 | -0.004 | 3.141
-0.5 | 0.146 | 0.0302 | -0.004 | 4.843
0 | 0.242 | 0.01281 | -0.008 | 18.918
0.5 | 0.304 | 0.01293 | -0.008 | 23.497
1 | 0.365 | 0.01318 | -0.008 | 27.717
1.5 | 0.426 | 0.0158 | -0.008 | 26.968
2 | 0.487 | 0.0134 | -0.009 | 36.34
2.5 | 0.547 | 0.01368 | -0.009 | 39.992
3 | 0.607 | 0.01403 | -0.009 | 43.284
3.5 | 0.667 | 0.0144 | -0.009 | 46.306
4 | 0.726 | 0.01463 | -0.01 | 49.617
4.5 | 0.784 | 0.01509 | -0.01 | 51.943
5 | 0.842 | 0.01561 | -0.01 | 53.91
5.5 | 0.898 | 0.01618 | -0.01 | 55.517
6 | 0.954 | 0.01681 | -0.01 | 56.751
6.5 | 1.008 | 0.01749 | -0.01 | 57.656
7 | 1.061 | 0.01827 | -0.011 | 58.075
7.5 | 1.112 | 0.01918 | -0.011 | 57.989
8 | 1.162 | 0.02014 | -0.011 | 57.668
8.5 | 1.208 | 0.0214 | -0.011 | 56.457
9 | 1.252 | 0.02294 | -0.011 | 54.573
9.5 | 1.292 | 0.02492 | -0.011 | 51.843
10 | 1.329 | 0.02741 | -0.011 | 48.49
10.5 | 1.362 | 0.03061 | -0.011 | 44.485
11 | 1.391 | 0.03476 | -0.011 | 40.005
11.5 | 1.416 | 0.03985 | -0.011 | 35.536
12 | 1.441 | 0.04548 | -0.011 | 31.687
12.5 | 1.463 | 0.05223 | -0.011 | 28.005
13 | 1.484 | 0.05932 | -0.011 | 25.024
13.5 | 1.504 | 0.06724 | -0.011 | 22.36
14 | 1.525 | 0.07479 | -0.011 | 20.387
14.5 | 1.546 | 0.0822 | -0.01 | 18.807
15 | 1.565 | 0.08979 | -0.01 | 17.43
15.5 | 1.583 | 0.09721 | -0.01 | 16.281
16 | 1.597 | 0.10479 | -0.01 | 15.244
16.5 | 1.611 | 0.11202 | -0.01 | 14.379
17 | 1.619 | 0.11953 | -0.01 | 13.549
17.5 | 1.626 | 0.12731 | -0.01 | 12.771
18 | 1.629 | 0.13519 | -0.01 | 12.048
18.5 | 1.628 | 0.14341 | -0.01 | 11.35
19 | 1.624 | 0.15173 | -0.01 | 10.702
19.5 | 1.617 | 0.16066 | -0.01 | 10.065
20 | 1.608 | 0.1699 | -0.01 | 9.462

## 20. Re 250k Mach 0.10 (2)
BIGFOIL.COM POLAR EXPORT
NACA42016
NACA42016 |  |  |  | Cl Max: | 1.3277 | at alpha= | 15 | deg
XFOIL ncrit=9 |  |  |  | L/D Max: | 51.6419 | at alpha= | 5 | deg
Re: | 250000 |  |  | Cd Min: | 0.22246 | at alpha= | 20 | deg
Mach: | 0.1 |  |  | Cl=0 at alpha= | -2.8161 | deg
|  |  |  | @ Cl=0.1, Cd= | 0.012785
|  |  |  | @ Cl=0.4, Cd= | 0.012342
|  |  |  | @ Cl=0.6, Cd= | 0.014305
alpha (deg) | Cl | Cd | Cm | Cl/Cd
-14.5 | -0.4458 | 0.13601 | -0.0235 | -3.2777
-14 | -0.4396 | 0.12887 | -0.0256 | -3.4112
-13 | -0.4771 | 0.10218 | -0.0395 | -4.6692
-12.5 | -0.4852 | 0.09234 | -0.0433 | -5.2545
-12 | -0.57 | 0.07359 | -0.0561 | -7.7456
-11.5 | -0.6262 | 0.06545 | -0.0561 | -9.5676
-11 | -0.6709 | 0.06066 | -0.0497 | -11.06
-10.5 | -0.7154 | 0.05755 | -0.0384 | -12.4309
-10 | -0.7533 | 0.05458 | -0.0268 | -13.8018
-9.5 | -0.8279 | 0.05598 | -0.0075 | -14.7892
-9 | -0.8011 | 0.04776 | -0.0059 | -16.7735
-8 | -0.7019 | 0.03897 | -0.0095 | -18.0113
-7.5 | -0.6475 | 0.03444 | -0.0114 | -18.8008
-5.5 | -0.3459 | 0.0224 | -0.0226 | -15.442
-5 | -0.2507 | 0.01973 | -0.0293 | -12.7065
-4.5 | -0.1733 | 0.01782 | -0.0327 | -9.725
-4 | -0.1134 | 0.01609 | -0.0329 | -7.0479
-3.5 | -0.061 | 0.01491 | -0.0315 | -4.0912
-3 | -0.0142 | 0.0142 | -0.0289 | -1
-2.5 | 0.0244 | 0.01339 | -0.025 | 1.8223
-2 | 0.0682 | 0.01302 | -0.0218 | 5.2381
-1.5 | 0.1101 | 0.01271 | -0.0182 | 8.6625
-1 | 0.1213 | 0.01077 | -0.0097 | 11.2628
-0.5 | 0.1489 | 0.01023 | -0.0029 | 14.5552
0 | 0.1917 | 0.01026 | 0.0011 | 18.6842
0.5 | 0.2458 | 0.01066 | 0.0028 | 23.0582
1 | 0.3074 | 0.01129 | 0.0029 | 27.2276
1.5 | 0.3916 | 0.01226 | -0.0016 | 31.9413
2 | 0.464 | 0.01297 | -0.0045 | 35.7749
2.5 | 0.5448 | 0.01369 | -0.0095 | 39.7955
3 | 0.6139 | 0.01446 | -0.0124 | 42.455
3.5 | 0.6819 | 0.01534 | -0.0153 | 44.4524
4 | 0.7533 | 0.01614 | -0.019 | 46.6729
4.5 | 0.8288 | 0.01688 | -0.0237 | 49.0995
5 | 0.9027 | 0.01748 | -0.0281 | 51.6419
5.5 | 0.927 | 0.01827 | -0.0229 | 50.7389
6 | 0.9533 | 0.0188 | -0.0177 | 50.7074
6.5 | 0.9783 | 0.01947 | -0.0124 | 50.2465
7 | 1.0058 | 0.02046 | -0.0075 | 49.1593
7.5 | 1.0315 | 0.02119 | -0.0022 | 48.6786
8 | 1.0582 | 0.02203 | 0.0028 | 48.0345
8.5 | 1.0955 | 0.0235 | 0.0055 | 46.617
9 | 1.1185 | 0.02436 | 0.0111 | 45.9154
9.5 | 1.1429 | 0.02541 | 0.0163 | 44.9784
10 | 1.1676 | 0.02646 | 0.0212 | 44.127
10.5 | 1.2138 | 0.02857 | 0.0217 | 42.4851
11 | 1.2232 | 0.0297 | 0.0289 | 41.1852
11.5 | 1.2385 | 0.03117 | 0.0343 | 39.7337
12 | 1.2592 | 0.03277 | 0.0385 | 38.4254
12.5 | 1.2932 | 0.03462 | 0.0405 | 37.3541
13 | 1.303 | 0.03734 | 0.0448 | 34.8956
13.5 | 1.3 | 0.04013 | 0.0495 | 32.3947
14 | 1.2988 | 0.04332 | 0.053 | 29.9815
14.5 | 1.302 | 0.04654 | 0.0553 | 27.9759
15 | 1.3277 | 0.04917 | 0.0564 | 27.0022
15.5 | 1.2934 | 0.05601 | 0.0576 | 23.0923
16 | 1.2178 | 0.06789 | 0.0549 | 17.9378
18 | 0.6937 | 0.20124 | -0.0167 | 3.4471
18.5 | 0.7139 | 0.20552 | -0.0187 | 3.4736
19 | 0.7472 | 0.2093 | -0.0183 | 3.57
19.5 | 0.7341 | 0.21878 | -0.0267 | 3.3554
20 | 0.7596 | 0.22246 | -0.0278 | 3.4145

## 21. Re 250k Mach 0.25 (1)
BIGFOIL.COM POLAR EXPORT
NACA42016
NACA42016 |  |  |  | Cl Max: | 1.553 | at alpha= | 16.5 | deg
JavaFoil+Calcfoil stall+Eppler ext transition |  |  |  | L/D Max: | 56.289 | at alpha= | 7 | deg
Re: | 250000 |  |  | Cd Min: | 0.01302 | at alpha= | 0 | deg
Mach: | 0.25 |  |  | Cl=0 at alpha= | -1.9608 | deg
|  |  |  | @ Cl=0.1, Cd= | 0.030794
|  |  |  | @ Cl=0.4, Cd= | 0.015437
|  |  |  | @ Cl=0.6, Cd= | 0.014269
alpha (deg) | Cl | Cd | Cm | Cl/Cd
-18 | -0.576 | 0.22474 | 0 | -2.561
-17.5 | -0.613 | 0.20709 | 0 | -2.959
-17 | -0.647 | 0.19266 | 0 | -3.357
-16.5 | -0.677 | 0.17864 | 0 | -3.792
-16 | -0.705 | 0.16585 | 0 | -4.248
-15.5 | -0.728 | 0.15408 | 0 | -4.724
-15 | -0.747 | 0.14296 | 0 | -5.227
-14.5 | -0.762 | 0.13175 | 0 | -5.786
-14 | -0.773 | 0.12418 | 0 | -6.225
-13.5 | -0.779 | 0.1153 | -0.001 | -6.759
-13 | -0.781 | 0.10721 | -0.001 | -7.284
-12.5 | -0.778 | 0.10009 | -0.001 | -7.774
-12 | -0.771 | 0.09342 | -0.001 | -8.25
-11.5 | -0.759 | 0.0878 | -0.001 | -8.643
-11 | -0.742 | 0.08155 | -0.001 | -9.104
-10.5 | -0.721 | 0.07633 | -0.001 | -9.446
-10 | -0.696 | 0.07111 | -0.001 | -9.791
-9.5 | -0.668 | 0.06666 | -0.001 | -10.02
-9 | -0.637 | 0.06216 | -0.001 | -10.243
-8.5 | -0.602 | 0.0584 | -0.002 | -10.316
-8 | -0.566 | 0.05482 | -0.002 | -10.32
-7.5 | -0.527 | 0.05146 | -0.002 | -10.233
-7 | -0.485 | 0.04831 | -0.002 | -10.047
-6.5 | -0.442 | 0.04561 | -0.002 | -9.696
-6 | -0.398 | 0.04312 | -0.002 | -9.221
-5.5 | -0.351 | 0.04109 | -0.002 | -8.555
-5 | -0.304 | 0.0391 | -0.002 | -7.78
-4.5 | -0.256 | 0.03736 | -0.003 | -6.845
-4 | -0.207 | 0.03587 | -0.003 | -5.76
-3.5 | -0.157 | 0.03457 | -0.003 | -4.534
-3 | -0.106 | 0.03315 | -0.003 | -3.21
-2.5 | -0.056 | 0.03225 | -0.003 | -1.725
-2 | -0.004 | 0.03159 | -0.003 | -0.142
-1.5 | 0.047 | 0.0311 | -0.004 | 1.51
-1 | 0.098 | 0.03082 | -0.004 | 3.195
-0.5 | 0.15 | 0.03013 | -0.004 | 4.981
0 | 0.249 | 0.01302 | -0.008 | 19.106
0.5 | 0.312 | 0.01321 | -0.008 | 23.615
1 | 0.375 | 0.01534 | -0.008 | 24.417
1.5 | 0.437 | 0.01558 | -0.009 | 28.061
2 | 0.499 | 0.01371 | -0.009 | 36.436
2.5 | 0.561 | 0.01403 | -0.009 | 40.013
3 | 0.623 | 0.01441 | -0.009 | 43.202
3.5 | 0.683 | 0.0146 | -0.01 | 46.795
4 | 0.744 | 0.01508 | -0.01 | 49.309
4.5 | 0.803 | 0.0156 | -0.01 | 51.467
5 | 0.861 | 0.0162 | -0.01 | 53.152
5.5 | 0.918 | 0.01684 | -0.01 | 54.53
6 | 0.974 | 0.01756 | -0.011 | 55.485
6.5 | 1.029 | 0.01837 | -0.011 | 56.014
7 | 1.081 | 0.01921 | -0.011 | 56.289
7.5 | 1.131 | 0.02034 | -0.011 | 55.617
8 | 1.179 | 0.0217 | -0.011 | 54.32
8.5 | 1.223 | 0.02339 | -0.011 | 52.273
9 | 1.262 | 0.02557 | -0.011 | 49.365
9.5 | 1.298 | 0.02844 | -0.011 | 45.65
10 | 1.329 | 0.03222 | -0.011 | 41.249
10.5 | 1.356 | 0.03694 | -0.011 | 36.707
11 | 1.377 | 0.04312 | -0.011 | 31.937
11.5 | 1.399 | 0.04982 | -0.011 | 28.089
12 | 1.42 | 0.05731 | -0.011 | 24.779
12.5 | 1.438 | 0.06554 | -0.011 | 21.942
13 | 1.459 | 0.07341 | -0.01 | 19.87
13.5 | 1.478 | 0.0813 | -0.01 | 18.185
14 | 1.499 | 0.0888 | -0.01 | 16.877
14.5 | 1.516 | 0.09653 | -0.01 | 15.709
15 | 1.531 | 0.10444 | -0.01 | 14.663
15.5 | 1.544 | 0.11181 | -0.01 | 13.81
16 | 1.551 | 0.11989 | -0.01 | 12.935
16.5 | 1.553 | 0.12821 | -0.01 | 12.109
17 | 1.548 | 0.13658 | -0.01 | 11.334
17.5 | 1.539 | 0.14574 | -0.01 | 10.561
18 | 1.523 | 0.15556 | -0.01 | 9.792
18.5 | 1.501 | 0.16546 | -0.01 | 9.074
19 | 1.474 | 0.17624 | -0.01 | 8.366
19.5 | 1.442 | 0.18835 | -0.01 | 7.657
20 | 1.405 | 0.20148 | -0.01 | 6.973

## 22. Re 250k Mach 0.25 (2)
BIGFOIL.COM POLAR EXPORT
NACA42016
NACA42016 |  |  |  | Cl Max: | 1.2279 | at alpha= | 12.5 | deg
XFOIL ncrit=9 |  |  |  | L/D Max: | 49.2539 | at alpha= | 5 | deg
Re: | 250000 |  |  | Cd Min: | 0.06359 | at alpha= | 14 | deg
Mach: | 0.25 |  |  | Cl=0 at alpha= | -2.8659 | deg
|  |  |  | @ Cl=0.1, Cd= | 0.013093
|  |  |  | @ Cl=0.4, Cd= | 0.012572
|  |  |  | @ Cl=0.6, Cd= | 0.01498
alpha (deg) | Cl | Cd | Cm | Cl/Cd
-5 | -0.2543 | 0.02021 | -0.0314 | -12.5829
-4.5 | -0.1721 | 0.01809 | -0.035 | -9.5135
-4 | -0.1045 | 0.01635 | -0.0362 | -6.3914
-3.5 | -0.0536 | 0.01514 | -0.034 | -3.5403
-3 | -0.0103 | 0.0144 | -0.0304 | -0.71528
-2.5 | 0.0281 | 0.01364 | -0.026 | 2.0601
-2 | 0.072 | 0.0133 | -0.0224 | 5.4135
-1.5 | 0.114 | 0.01299 | -0.0184 | 8.776
-1 | 0.1294 | 0.01122 | -0.0104 | 11.533
-0.5 | 0.1544 | 0.01057 | -0.0029 | 14.6074
0 | 0.1948 | 0.0105 | 0.002 | 18.5524
0.5 | 0.2491 | 0.01087 | 0.0042 | 22.9163
1 | 0.3143 | 0.01153 | 0.004 | 27.2593
1.5 | 0.3824 | 0.01236 | 0.0032 | 30.9385
3.5 | 0.6872 | 0.01603 | -0.0112 | 42.8696
4 | 0.7622 | 0.01688 | -0.015 | 45.154
4.5 | 0.8415 | 0.01773 | -0.0198 | 47.4619
5 | 0.9176 | 0.01863 | -0.0242 | 49.2539
5.5 | 0.9432 | 0.01918 | -0.0185 | 49.1762
6 | 0.9672 | 0.01989 | -0.0126 | 48.6275
6.5 | 0.9932 | 0.02092 | -0.0071 | 47.4761
7 | 1.0168 | 0.0217 | -0.0009 | 46.8571
7.5 | 1.0417 | 0.02262 | 0.0049 | 46.0522
8 | 1.0746 | 0.02399 | 0.0091 | 44.7937
8.5 | 1.0964 | 0.02515 | 0.0153 | 43.5944
9 | 1.1142 | 0.02631 | 0.0221 | 42.3489
9.5 | 1.1364 | 0.02757 | 0.0278 | 41.2187
10 | 1.1769 | 0.0298 | 0.0299 | 39.4933
10.5 | 1.1825 | 0.03139 | 0.0373 | 37.6712
11 | 1.1912 | 0.03342 | 0.0433 | 35.6433
11.5 | 1.2024 | 0.03567 | 0.048 | 33.709
12 | 1.2238 | 0.03803 | 0.0513 | 32.1799
12.5 | 1.2279 | 0.04186 | 0.0548 | 29.3335
13 | 1.1993 | 0.04689 | 0.0585 | 25.5769
13.5 | 1.1644 | 0.05383 | 0.0595 | 21.6311
14 | 1.1151 | 0.06359 | 0.0573 | 17.5358

## 23. Re 250k Mach 0.50 (1)
BIGFOIL.COM POLAR EXPORT
NACA42016
NACA42016 |  |  |  | Cl Max: | 1.245 | at alpha= | 20 | deg
JavaFoil+Calcfoil stall+Eppler ext transition |  |  |  | L/D Max: | 48.229 | at alpha= | 5 | deg
Re: | 250000 |  |  | Cd Min: | 0.00852 | at alpha= | 0 | deg
Mach: | 0.5 |  |  | Cl=0 at alpha= | -1.9561 | deg
|  |  |  | @ Cl=0.1, Cd= | 0.031629
|  |  |  | @ Cl=0.4, Cd= | 0.016132
|  |  |  | @ Cl=0.6, Cd= | 0.015329
alpha (deg) | Cl | Cd | Cm | Cl/Cd
-20 | -0.979 | 0.26496 | 0.001 | -3.697
-19.5 | -0.953 | 0.2599 | 0.001 | -3.669
-19 | -0.926 | 0.25095 | 0.001 | -3.691
-18.5 | -0.9 | 0.24606 | 0.001 | -3.658
-18 | -0.874 | 0.24132 | 0 | -3.621
-17.5 | -0.848 | 0.23695 | 0 | -3.577
-17 | -0.82 | 0.22127 | 0 | -3.708
-16.5 | -0.794 | 0.217 | 0 | -3.659
-16 | -0.767 | 0.21218 | 0 | -3.617
-15.5 | -0.741 | 0.20758 | 0 | -3.569
-15 | -0.714 | 0.20446 | 0 | -3.49
-14.5 | -0.687 | 0.18821 | 0 | -3.649
-14 | -0.66 | 0.18402 | -0.001 | -3.587
-13.5 | -0.633 | 0.18004 | -0.001 | -3.518
-13 | -0.606 | 0.17954 | -0.001 | -3.374
-12.5 | -0.579 | 0.1675 | -0.001 | -3.456
-12 | -0.552 | 0.16376 | -0.001 | -3.371
-11.5 | -0.525 | 0.16282 | -0.001 | -3.224
-11 | -0.497 | 0.14786 | -0.001 | -3.364
-10.5 | -0.47 | 0.14441 | -0.001 | -3.257
-10 | -0.443 | 0.13976 | -0.001 | -3.168
-9.5 | -0.416 | 0.13161 | -0.002 | -3.158
-9 | -0.388 | 0.12924 | -0.002 | -3.005
-8.5 | -0.361 | 0.11554 | -0.002 | -3.122
-8 | -0.42 | 0.07465 | -0.002 | -5.629
-7.5 | -0.494 | 0.06165 | -0.002 | -8.015
-7 | -0.487 | 0.05497 | -0.002 | -8.863
-6.5 | -0.461 | 0.0503 | -0.002 | -9.156
-6 | -0.424 | 0.04647 | -0.002 | -9.116
-5.5 | -0.38 | 0.04339 | -0.003 | -8.762
-5 | -0.332 | 0.04078 | -0.003 | -8.145
-4.5 | -0.281 | 0.03858 | -0.003 | -7.289
-4 | -0.228 | 0.03677 | -0.003 | -6.208
-3.5 | -0.174 | 0.03491 | -0.003 | -4.979
-3 | -0.118 | 0.03366 | -0.003 | -3.513
-2.5 | -0.062 | 0.0327 | -0.003 | -1.893
-2 | -0.005 | 0.03196 | -0.004 | -0.156
-1.5 | 0.052 | 0.03105 | -0.004 | 1.687
-1 | 0.11 | 0.03175 | -0.004 | 3.458
-0.5 | 0.167 | 0.0317 | -0.004 | 5.274
0 | 0.277 | 0.00852 | -0.005 | 32.524
0.5 | 0.347 | 0.01594 | -0.009 | 21.746
1 | 0.416 | 0.01619 | -0.009 | 25.71
1.5 | 0.485 | 0.01647 | -0.01 | 29.455
2 | 0.553 | 0.01497 | -0.01 | 36.958
2.5 | 0.621 | 0.01549 | -0.01 | 40.066
3 | 0.687 | 0.01608 | -0.01 | 42.741
3.5 | 0.752 | 0.01676 | -0.011 | 44.89
4 | 0.816 | 0.01757 | -0.011 | 46.452
4.5 | 0.877 | 0.01831 | -0.011 | 47.915
5 | 0.936 | 0.01941 | -0.011 | 48.229
5.5 | 0.992 | 0.02078 | -0.011 | 47.721
6 | 1.042 | 0.02254 | -0.011 | 46.252
6.5 | 1.087 | 0.02488 | -0.012 | 43.69
7 | 1.122 | 0.02835 | -0.011 | 39.586
7.5 | 1.147 | 0.03367 | -0.011 | 34.059
8 | 1.16 | 0.04156 | -0.011 | 27.918
8.5 | 1.164 | 0.0524 | -0.01 | 22.205
9 | 1.172 | 0.0625 | -0.01 | 18.751
9.5 | 1.188 | 0.07065 | -0.009 | 16.818
10 | 1.2 | 0.07903 | -0.009 | 15.189
10.5 | 1.204 | 0.08807 | -0.009 | 13.672
11 | 1.187 | 0.09956 | -0.009 | 11.923
11.5 | 1.128 | 0.11585 | -0.009 | 9.741
12 | 0.783 | 0.16183 | -0.008 | 4.84
12.5 | 0.813 | 0.19831 | -0.008 | 4.101
13 | 0.843 | 0.2144 | -0.008 | 3.932
13.5 | 0.873 | 0.22993 | -0.009 | 3.795
14 | 0.901 | 0.23382 | -0.009 | 3.853
14.5 | 0.931 | 0.25183 | -0.009 | 3.697
15 | 0.959 | 0.25558 | -0.009 | 3.753
15.5 | 0.987 | 0.25869 | -0.01 | 3.817
16 | 1.017 | 0.26189 | -0.01 | 3.885
16.5 | 1.045 | 0.2784 | -0.01 | 3.755
17 | 1.073 | 0.27914 | -0.01 | 3.845
17.5 | 1.104 | 0.28148 | -0.011 | 3.921
18 | 1.131 | 0.30209 | -0.011 | 3.745
18.5 | 1.159 | 0.29959 | -0.011 | 3.869
19 | 1.187 | 0.30034 | -0.011 | 3.953
19.5 | 1.217 | 0.30207 | -0.011 | 4.03
20 | 1.245 | 0.31803 | -0.011 | 3.915

## 24. Re 250k Mach 0.50 (2)
BIGFOIL.COM POLAR EXPORT
NACA42016
NACA42016 |  |  |  | Cl Max: | 0.962 | at alpha= | 5.5 | deg
XFOIL ncrit=9 |  |  |  | L/D Max: | 40.7313 | at alpha= | 5 | deg
Re: | 250000 |  |  | Cd Min: | 0.12156 | at alpha= | -13 | deg
Mach: | 0.5 |  |  | Cl=0 at alpha= | -3.1839 | deg
|  |  |  | @ Cl=0.1, Cd= | 0.014346
|  |  |  | @ Cl=0.4, Cd= | 0.013736
|  |  |  | @ Cl=0.6, Cd= | 0.10726
alpha (deg) | Cl | Cd | Cm | Cl/Cd
-13 | -0.2625 | 0.12156 | -0.0352 | -2.1594
-12.5 | -0.258 | 0.11598 | -0.0362 | -2.2245
-12 | -0.2648 | 0.10862 | -0.0386 | -2.4379
-11.5 | -0.3064 | 0.09636 | -0.0473 | -3.1797
-11 | -0.279 | 0.09344 | -0.042 | -2.9859
-10.5 | -0.3672 | 0.09166 | -0.0424 | -4.0061
-10 | -0.4017 | 0.07845 | -0.0502 | -5.1205
-9.5 | -0.4294 | 0.06914 | -0.0536 | -6.2106
-9 | -0.5745 | 0.06275 | -0.0515 | -9.1554
-8 | -0.601 | 0.0509 | -0.0426 | -11.8075
-7.5 | -0.5852 | 0.04367 | -0.0447 | -13.4005
-7 | -0.5584 | 0.03693 | -0.045 | -15.1205
-6.5 | -0.5146 | 0.03134 | -0.043 | -16.4199
-6 | -0.4169 | 0.02878 | -0.0424 | -14.4858
-5.5 | -0.3175 | 0.02436 | -0.0461 | -13.0337
-5 | -0.2382 | 0.02178 | -0.0464 | -10.9366
-4.5 | -0.1483 | 0.01938 | -0.0487 | -7.6522
-4 | -0.0806 | 0.01807 | -0.0471 | -4.4604
-3.5 | -0.0251 | 0.01649 | -0.044 | -1.5221
-3 | 0.0146 | 0.0156 | -0.038 | 0.9359
-2.5 | 0.0519 | 0.01501 | -0.0315 | 3.4577
-2 | 0.0875 | 0.01443 | -0.0247 | 6.0638
-1.5 | 0.1304 | 0.01414 | -0.0192 | 9.2221
-1 | 0.1757 | 0.01394 | -0.0141 | 12.604
-0.5 | 0.1839 | 0.01221 | -0.0033 | 15.0614
0 | 0.212 | 0.01181 | 0.0054 | 17.9509
0.5 | 0.2537 | 0.01189 | 0.012 | 21.3373
1 | 0.3069 | 0.01238 | 0.0163 | 24.79
1.5 | 0.3746 | 0.0133 | 0.0177 | 28.1654
2.5 | 0.5367 | 0.01608 | 0.0141 | 33.3769
3 | 0.6174 | 0.01755 | 0.0116 | 35.1795
3.5 | 0.7021 | 0.01895 | 0.0083 | 37.0501
4 | 0.791 | 0.02032 | 0.0044 | 38.9272
4.5 | 0.8831 | 0.02191 | -0.0003 | 40.3058
5 | 0.958 | 0.02352 | -0.0021 | 40.7313
5.5 | 0.962 | 0.02475 | 0.0083 | 38.8687
6 | 0.9525 | 0.02588 | 0.0207 | 36.8045
6.5 | 0.9499 | 0.02734 | 0.0314 | 34.744
7 | 0.9567 | 0.02932 | 0.0399 | 32.6296
7.5 | 0.9549 | 0.03224 | 0.0477 | 29.6185
8 | 0.9337 | 0.03625 | 0.0548 | 25.7572
8.5 | 0.908 | 0.0416 | 0.059 | 21.8269
9 | 0.88 | 0.04837 | 0.0602 | 18.1931
9.5 | 0.8465 | 0.05683 | 0.0588 | 14.8953
10 | 0.6053 | 0.09625 | 0.0343 | 6.2888
10.5 | 0.5862 | 0.10726 | 0.03 | 5.4652

## 25. Re 500k Mach 0.00 (1)
BIGFOIL.COM POLAR EXPORT
NACA42016
NACA42016 |  |  |  | Cl Max: | 1.684 | at alpha= | 17.5 | deg
JavaFoil+Calcfoil stall+Eppler ext transition |  |  |  | L/D Max: | 70.937 | at alpha= | 8 | deg
Re: | 500000 |  |  | Cd Min: | 0.01027 | at alpha= | 2 | deg
Mach: | 0 |  |  | Cl=0 at alpha= | -1.959 | deg
|  |  |  | @ Cl=0.1, Cd= | 0.01151
|  |  |  | @ Cl=0.4, Cd= | 0.01275
|  |  |  | @ Cl=0.6, Cd= | 0.011798
alpha (deg) | Cl | Cd | Cm | Cl/Cd
-20 | -0.862 | 0.19129 | 0.001 | -4.508
-19.5 | -0.873 | 0.18371 | 0.001 | -4.75
-19 | -0.882 | 0.1746 | 0.001 | -5.05
-18.5 | -0.889 | 0.16541 | 0 | -5.378
-18 | -0.896 | 0.15787 | 0 | -5.674
-17.5 | -0.901 | 0.1505 | 0 | -5.984
-17 | -0.904 | 0.14283 | 0 | -6.327
-16.5 | -0.905 | 0.13565 | 0 | -6.669
-16 | -0.904 | 0.12824 | 0 | -7.047
-15.5 | -0.901 | 0.12169 | 0 | -7.403
-15 | -0.895 | 0.11472 | 0 | -7.806
-14.5 | -0.888 | 0.10854 | 0 | -8.179
-14 | -0.878 | 0.10307 | 0 | -8.514
-13.5 | -0.865 | 0.09688 | -0.001 | -8.926
-13 | -0.85 | 0.09148 | -0.001 | -9.287
-12.5 | -0.832 | 0.08665 | -0.001 | -9.598
-12 | -0.811 | 0.08174 | -0.001 | -9.924
-11.5 | -0.788 | 0.07679 | -0.001 | -10.264
-11 | -0.762 | 0.07227 | -0.001 | -10.548
-10.5 | -0.733 | 0.06828 | -0.001 | -10.741
-10 | -0.702 | 0.06428 | -0.001 | -10.927
-9.5 | -0.669 | 0.06039 | -0.001 | -11.083
-9 | -0.634 | 0.05695 | -0.002 | -11.134
-8.5 | -0.597 | 0.05369 | -0.002 | -11.118
-8 | -0.558 | 0.05057 | -0.002 | -11.039
-7.5 | -0.518 | 0.04768 | -0.002 | -10.859
-7 | -0.476 | 0.04526 | -0.002 | -10.511
-6.5 | -0.432 | 0.04293 | -0.002 | -10.074
-6 | -0.388 | 0.0407 | -0.002 | -9.535
-5.5 | -0.343 | 0.03867 | -0.002 | -8.859
-5 | -0.296 | 0.03686 | -0.003 | -8.033
-4.5 | -0.249 | 0.03528 | -0.003 | -7.052
-4 | -0.201 | 0.0339 | -0.003 | -5.925
-3.5 | -0.152 | 0.03281 | -0.003 | -4.641
-3 | -0.103 | 0.03176 | -0.003 | -3.256
-2.5 | -0.054 | 0.03091 | -0.003 | -1.749
-2 | -0.005 | 0.0109 | -0.007 | -0.494
-1.5 | 0.056 | 0.01146 | -0.007 | 4.921
-1 | 0.118 | 0.01153 | -0.007 | 10.252
-0.5 | 0.18 | 0.01164 | -0.008 | 15.453
0 | 0.241 | 0.01175 | -0.008 | 20.529
0.5 | 0.303 | 0.01195 | -0.008 | 25.321
1 | 0.364 | 0.01215 | -0.008 | 29.95
1.5 | 0.424 | 0.01315 | -0.008 | 32.284
2 | 0.485 | 0.01027 | -0.009 | 47.221
2.5 | 0.545 | 0.01156 | -0.009 | 47.167
3 | 0.605 | 0.01182 | -0.009 | 51.214
3.5 | 0.665 | 0.01211 | -0.009 | 54.891
4 | 0.724 | 0.01242 | -0.01 | 58.283
4.5 | 0.783 | 0.01278 | -0.01 | 61.219
5 | 0.841 | 0.01318 | -0.01 | 63.755
5.5 | 0.898 | 0.01362 | -0.01 | 65.911
6 | 0.954 | 0.01409 | -0.01 | 67.728
6.5 | 1.01 | 0.01459 | -0.011 | 69.216
7 | 1.065 | 0.01515 | -0.011 | 70.252
7.5 | 1.118 | 0.01578 | -0.011 | 70.818
8 | 1.17 | 0.01649 | -0.011 | 70.937
8.5 | 1.22 | 0.01726 | -0.011 | 70.688
9 | 1.269 | 0.01806 | -0.011 | 70.261
9.5 | 1.315 | 0.01909 | -0.011 | 68.915
10 | 1.36 | 0.02033 | -0.012 | 66.885
10.5 | 1.401 | 0.0218 | -0.012 | 64.273
11 | 1.44 | 0.02355 | -0.012 | 61.156
11.5 | 1.476 | 0.02566 | -0.012 | 57.522
12 | 1.509 | 0.02831 | -0.012 | 53.305
12.5 | 1.539 | 0.0315 | -0.012 | 48.844
13 | 1.566 | 0.03532 | -0.012 | 44.329
13.5 | 1.59 | 0.03965 | -0.012 | 40.097
14 | 1.612 | 0.04468 | -0.012 | 36.069
14.5 | 1.63 | 0.05058 | -0.012 | 32.223
15 | 1.646 | 0.05688 | -0.012 | 28.936
15.5 | 1.659 | 0.06368 | -0.012 | 26.057
16 | 1.67 | 0.07096 | -0.012 | 23.527
16.5 | 1.677 | 0.0788 | -0.012 | 21.281
17 | 1.681 | 0.08687 | -0.011 | 19.352
17.5 | 1.684 | 0.09516 | -0.011 | 17.691
18 | 1.683 | 0.10366 | -0.011 | 16.235
18.5 | 1.68 | 0.11231 | -0.011 | 14.954
19 | 1.674 | 0.12122 | -0.011 | 13.808
19.5 | 1.666 | 0.13032 | -0.011 | 12.785
20 | 1.656 | 0.13992 | -0.011 | 11.836

## 26. Re 500k Mach 0.00 (2)
BIGFOIL.COM POLAR EXPORT
NACA42016
NACA42016 |  |  |  | Cl Max: | 1.4152 | at alpha= | 18.5 | deg
XFOIL ncrit=9 |  |  |  | L/D Max: | 64.7128 | at alpha= | 7 | deg
Re: | 500000 |  |  | Cd Min: | 0.14892 | at alpha= | -15.5 | deg
Mach: | 0 |  |  | Cl=0 at alpha= | -2.7057 | deg
|  |  |  | @ Cl=0.1, Cd= | 0.011067
|  |  |  | @ Cl=0.4, Cd= | 0.009343
|  |  |  | @ Cl=0.6, Cd= | 0.011503
alpha (deg) | Cl | Cd | Cm | Cl/Cd
-15.5 | -0.4613 | 0.14892 | -0.0162 | -3.0976
-15 | -0.492 | 0.12916 | -0.028 | -3.8092
-14.5 | -0.475 | 0.12568 | -0.027 | -3.7794
-14 | -0.4661 | 0.11978 | -0.0283 | -3.8913
-13.5 | -0.4655 | 0.11177 | -0.0311 | -4.1648
-13 | -0.4885 | 0.09657 | -0.0389 | -5.0585
-12.5 | -0.585 | 0.07229 | -0.0559 | -8.0924
-12 | -0.6429 | 0.06317 | -0.0576 | -10.1773
-11.5 | -0.6934 | 0.05782 | -0.0519 | -11.9924
-11 | -0.7472 | 0.05512 | -0.039 | -13.5559
-10.5 | -0.8411 | 0.05516 | -0.0171 | -15.2484
-10 | -0.8036 | 0.04665 | -0.0194 | -17.2262
-9.5 | -0.7542 | 0.04172 | -0.0219 | -18.0777
-9 | -0.7145 | 0.04017 | -0.0207 | -17.7869
-8.5 | -0.6586 | 0.03345 | -0.0233 | -19.6891
-8 | -0.599 | 0.03007 | -0.0255 | -19.9202
-7.5 | -0.5406 | 0.02701 | -0.0264 | -20.0148
-7 | -0.4755 | 0.02437 | -0.0286 | -19.5117
-6.5 | -0.4006 | 0.02064 | -0.0305 | -19.4089
-6 | -0.33 | 0.01837 | -0.033 | -17.9641
-5.5 | -0.2566 | 0.01602 | -0.0366 | -16.0175
-5 | -0.1997 | 0.01491 | -0.0365 | -13.3937
-4.5 | -0.1477 | 0.01398 | -0.0352 | -10.5651
-4 | -0.1046 | 0.01299 | -0.0324 | -8.0523
-3.5 | -0.0633 | 0.01246 | -0.0291 | -5.0803
-3 | -0.0216 | 0.01214 | -0.0258 | -1.7792
-2.5 | 0.0151 | 0.01157 | -0.0216 | 1.3051
-2 | 0.0576 | 0.01139 | -0.0185 | 5.0571
-1.5 | 0.0991 | 0.01107 | -0.0153 | 8.9521
-1 | 0.1435 | 0.01092 | -0.0127 | 13.141
-0.5 | 0.189 | 0.01084 | -0.0102 | 17.4354
0 | 0.1987 | 0.00881 | -0.0015 | 22.5539
0.5 | 0.2288 | 0.00841 | 0.0043 | 27.2057
1 | 0.2698 | 0.00843 | 0.008 | 32.0047
1.5 | 0.3187 | 0.00867 | 0.01 | 36.7589
2 | 0.3742 | 0.00909 | 0.0105 | 41.1661
2.5 | 0.4364 | 0.0097 | 0.0096 | 44.9897
3 | 0.5061 | 0.01041 | 0.0067 | 48.6167
3.5 | 0.5709 | 0.01117 | 0.0047 | 51.1101
4 | 0.6435 | 0.012 | 0.0009 | 53.625
4.5 | 0.7076 | 0.0127 | -0.0011 | 55.7165
5 | 0.7791 | 0.01343 | -0.0048 | 58.0119
5.5 | 0.846 | 0.01405 | -0.0075 | 60.2135
6 | 0.9162 | 0.01478 | -0.0111 | 61.9892
6.5 | 0.9854 | 0.01532 | -0.0145 | 64.3211
7 | 1.0477 | 0.01619 | -0.0168 | 64.7128
7.5 | 1.0687 | 0.01664 | -0.0106 | 64.2248
8 | 1.0873 | 0.01711 | -0.0039 | 63.5476
8.5 | 1.0968 | 0.01758 | 0.0045 | 62.3891
9 | 1.1067 | 0.01822 | 0.0126 | 60.7409
9.5 | 1.1225 | 0.01934 | 0.019 | 58.0403
10 | 1.1465 | 0.02003 | 0.024 | 57.2391
10.5 | 1.1714 | 0.02091 | 0.0284 | 56.021
11 | 1.1965 | 0.02193 | 0.0323 | 54.56
11.5 | 1.221 | 0.02325 | 0.0359 | 52.5161
12 | 1.2467 | 0.02485 | 0.039 | 50.169
12.5 | 1.2707 | 0.02624 | 0.0419 | 48.4261
13 | 1.294 | 0.02788 | 0.0444 | 46.4132
13.5 | 1.3162 | 0.02969 | 0.0466 | 44.3314
14 | 1.3375 | 0.03183 | 0.0485 | 42.0201
14.5 | 1.3562 | 0.0343 | 0.0502 | 39.5394
15 | 1.3709 | 0.03708 | 0.0514 | 36.9714
15.5 | 1.3842 | 0.04015 | 0.0521 | 34.4757
16 | 1.3971 | 0.04345 | 0.0524 | 32.1542
16.5 | 1.4115 | 0.04669 | 0.053 | 30.2313
17 | 1.4132 | 0.05154 | 0.0523 | 27.4195
17.5 | 1.4127 | 0.05693 | 0.0509 | 24.8147
18 | 1.4137 | 0.06242 | 0.0492 | 22.6482
18.5 | 1.4152 | 0.06793 | 0.0473 | 20.8332
19 | 1.4131 | 0.07386 | 0.0455 | 19.1321
19.5 | 1.3906 | 0.08322 | 0.0411 | 16.7099
20 | 1.3711 | 0.09246 | 0.0366 | 14.8291

## 27. Re 500k Mach 0.10 (1)
BIGFOIL.COM POLAR EXPORT
NACA42016
NACA42016 |  |  |  | Cl Max: | 1.669 | at alpha= | 17 | deg
JavaFoil+Calcfoil stall+Eppler ext transition |  |  |  | L/D Max: | 70.449 | at alpha= | 8 | deg
Re: | 500000 |  |  | Cd Min: | 0.0103 | at alpha= | 2 | deg
Mach: | 0.1 |  |  | Cl=0 at alpha= | -1.9672 | deg
|  |  |  | @ Cl=0.1, Cd= | 0.011542
|  |  |  | @ Cl=0.4, Cd= | 0.012761
|  |  |  | @ Cl=0.6, Cd= | 0.011835
alpha (deg) | Cl | Cd | Cm | Cl/Cd
-20 | -0.818 | 0.19575 | 0.001 | -4.178
-19.5 | -0.831 | 0.18589 | 0.001 | -4.472
-19 | -0.843 | 0.17742 | 0.001 | -4.754
-18.5 | -0.854 | 0.16897 | 0 | -5.057
-18 | -0.864 | 0.16027 | 0 | -5.389
-17.5 | -0.872 | 0.15354 | 0 | -5.676
-17 | -0.878 | 0.14529 | 0 | -6.04
-16.5 | -0.882 | 0.13739 | 0 | -6.417
-16 | -0.883 | 0.12969 | 0 | -6.811
-15.5 | -0.883 | 0.12318 | 0 | -7.168
-15 | -0.88 | 0.11571 | 0 | -7.606
-14.5 | -0.875 | 0.11028 | 0 | -7.932
-14 | -0.867 | 0.10345 | 0 | -8.379
-13.5 | -0.856 | 0.09792 | -0.001 | -8.743
-13 | -0.843 | 0.09231 | -0.001 | -9.129
-12.5 | -0.826 | 0.08737 | -0.001 | -9.457
-12 | -0.807 | 0.08233 | -0.001 | -9.804
-11.5 | -0.785 | 0.0772 | -0.001 | -10.173
-11 | -0.761 | 0.07294 | -0.001 | -10.428
-10.5 | -0.733 | 0.06839 | -0.001 | -10.713
-10 | -0.702 | 0.0647 | -0.001 | -10.854
-9.5 | -0.67 | 0.06071 | -0.001 | -11.031
-9 | -0.635 | 0.05718 | -0.002 | -11.104
-8.5 | -0.598 | 0.05379 | -0.002 | -11.121
-8 | -0.56 | 0.05064 | -0.002 | -11.053
-7.5 | -0.519 | 0.04782 | -0.002 | -10.86
-7 | -0.477 | 0.04537 | -0.002 | -10.522
-6.5 | -0.434 | 0.04302 | -0.002 | -10.092
-6 | -0.39 | 0.04077 | -0.002 | -9.557
-5.5 | -0.344 | 0.03875 | -0.002 | -8.878
-5 | -0.297 | 0.03692 | -0.003 | -8.056
-4.5 | -0.25 | 0.03532 | -0.003 | -7.077
-4 | -0.202 | 0.03398 | -0.003 | -5.937
-3.5 | -0.153 | 0.0328 | -0.003 | -4.667
-3 | -0.104 | 0.03179 | -0.003 | -3.267
-2.5 | -0.054 | 0.03089 | -0.003 | -1.758
-2 | -0.004 | 0.02954 | -0.004 | -0.148
-1.5 | 0.057 | 0.0115 | -0.007 | 4.925
-1 | 0.119 | 0.01156 | -0.007 | 10.272
-0.5 | 0.181 | 0.01167 | -0.008 | 15.486
0 | 0.243 | 0.01178 | -0.008 | 20.581
0.5 | 0.304 | 0.01202 | -0.008 | 25.296
1 | 0.366 | 0.01217 | -0.008 | 30.045
1.5 | 0.427 | 0.01323 | -0.008 | 32.25
2 | 0.487 | 0.0103 | -0.009 | 47.303
2.5 | 0.548 | 0.01161 | -0.009 | 47.183
3 | 0.608 | 0.01187 | -0.009 | 51.239
3.5 | 0.668 | 0.01217 | -0.009 | 54.888
4 | 0.727 | 0.0125 | -0.01 | 58.178
4.5 | 0.786 | 0.01286 | -0.01 | 61.156
5 | 0.844 | 0.01326 | -0.01 | 63.657
5.5 | 0.902 | 0.01371 | -0.01 | 65.774
6 | 0.958 | 0.01419 | -0.01 | 67.539
6.5 | 1.014 | 0.01471 | -0.011 | 68.934
7 | 1.069 | 0.01529 | -0.011 | 69.893
7.5 | 1.122 | 0.01594 | -0.011 | 70.386
8 | 1.174 | 0.01666 | -0.011 | 70.449
8.5 | 1.224 | 0.01747 | -0.011 | 70.075
9 | 1.273 | 0.01829 | -0.011 | 69.567
9.5 | 1.319 | 0.01939 | -0.012 | 68.006
10 | 1.362 | 0.02069 | -0.012 | 65.865
10.5 | 1.403 | 0.02224 | -0.012 | 63.109
11 | 1.442 | 0.02408 | -0.012 | 59.862
11.5 | 1.477 | 0.02634 | -0.012 | 56.07
12 | 1.509 | 0.02922 | -0.012 | 51.641
12.5 | 1.537 | 0.03263 | -0.012 | 47.119
13 | 1.564 | 0.03663 | -0.012 | 42.69
13.5 | 1.586 | 0.04134 | -0.012 | 38.373
14 | 1.607 | 0.04671 | -0.012 | 34.403
14.5 | 1.624 | 0.05287 | -0.012 | 30.721
15 | 1.639 | 0.05951 | -0.012 | 27.543
15.5 | 1.651 | 0.06662 | -0.012 | 24.784
16 | 1.66 | 0.07415 | -0.012 | 22.386
16.5 | 1.666 | 0.08223 | -0.011 | 20.262
17 | 1.669 | 0.09049 | -0.011 | 18.44
17.5 | 1.669 | 0.0989 | -0.011 | 16.88
18 | 1.667 | 0.10769 | -0.011 | 15.478
18.5 | 1.661 | 0.11656 | -0.011 | 14.248
19 | 1.653 | 0.12556 | -0.011 | 13.164
19.5 | 1.642 | 0.13497 | -0.011 | 12.168
20 | 1.629 | 0.14477 | -0.011 | 11.254

## 28. Re 500k Mach 0.10 (2)
BIGFOIL.COM POLAR EXPORT
NACA42016
NACA42016 |  |  |  | Cl Max: | 1.401 | at alpha= | 16.5 | deg
XFOIL ncrit=9 |  |  |  | L/D Max: | 63.9212 | at alpha= | 6.5 | deg
Re: | 500000 |  |  | Cd Min: | 0.14979 | at alpha= | -15.5 | deg
Mach: | 0.1 |  |  | Cl=0 at alpha= | -2.7112 | deg
|  |  |  | @ Cl=0.1, Cd= | 0.011119
|  |  |  | @ Cl=0.4, Cd= | 0.0093718
|  |  |  | @ Cl=0.6, Cd= | 0.011567
alpha (deg) | Cl | Cd | Cm | Cl/Cd
-15.5 | -0.459 | 0.14979 | -0.0161 | -3.0643
-15 | -0.4877 | 0.13066 | -0.0277 | -3.7326
-14.5 | -0.4702 | 0.12715 | -0.0266 | -3.698
-14 | -0.4605 | 0.12137 | -0.0278 | -3.7942
-13.5 | -0.4585 | 0.11364 | -0.0304 | -4.0347
-13 | -0.4726 | 0.10133 | -0.0361 | -4.664
-12.5 | -0.5617 | 0.07529 | -0.0543 | -7.4605
-12 | -0.6222 | 0.06485 | -0.058 | -9.5944
-11.5 | -0.6815 | 0.05891 | -0.0533 | -11.5685
-11 | -0.7668 | 0.0575 | -0.0359 | -13.3357
-10.5 | -0.831 | 0.05606 | -0.0195 | -14.8234
-10 | -0.7997 | 0.04771 | -0.0206 | -16.7617
-9.5 | -0.751 | 0.04253 | -0.0232 | -17.6581
-9 | -0.7109 | 0.04053 | -0.0224 | -17.5401
-8.5 | -0.6587 | 0.03399 | -0.0243 | -19.3792
-8 | -0.5991 | 0.03042 | -0.0265 | -19.6943
-7.5 | -0.5413 | 0.02733 | -0.0272 | -19.8061
-7 | -0.4763 | 0.02452 | -0.0294 | -19.425
-6.5 | -0.4008 | 0.02074 | -0.0313 | -19.325
-6 | -0.3301 | 0.01855 | -0.0337 | -17.7951
-5.5 | -0.2559 | 0.01611 | -0.0374 | -15.8845
-5 | -0.1996 | 0.015 | -0.037 | -13.3067
-4.5 | -0.1475 | 0.01404 | -0.0356 | -10.5057
-4 | -0.1041 | 0.01306 | -0.0328 | -7.9709
-3.5 | -0.0628 | 0.01251 | -0.0294 | -5.02
-3 | -0.0212 | 0.01218 | -0.026 | -1.7406
-2.5 | 0.0155 | 0.01161 | -0.0218 | 1.3351
-2 | 0.0582 | 0.01146 | -0.0186 | 5.0785
-1.5 | 0.0996 | 0.01112 | -0.0153 | 8.9568
-1 | 0.1441 | 0.01096 | -0.0126 | 13.1478
-0.5 | 0.1899 | 0.01089 | -0.0101 | 17.438
0 | 0.2004 | 0.00889 | -0.0015 | 22.5422
0.5 | 0.23 | 0.00847 | 0.0044 | 27.1547
1 | 0.2707 | 0.00847 | 0.0083 | 31.9599
1.5 | 0.3193 | 0.0087 | 0.0104 | 36.7011
2 | 0.3745 | 0.00912 | 0.0111 | 41.0636
2.5 | 0.4383 | 0.00975 | 0.0099 | 44.9538
3 | 0.5069 | 0.01049 | 0.0073 | 48.3222
3.5 | 0.572 | 0.01125 | 0.0053 | 50.8444
4 | 0.6453 | 0.01208 | 0.0015 | 53.4189
4.5 | 0.7099 | 0.01278 | -0.0005 | 55.5477
5 | 0.782 | 0.01352 | -0.0041 | 57.8402
5.5 | 0.8491 | 0.01419 | -0.0068 | 59.8379
6 | 0.9199 | 0.01489 | -0.0104 | 61.7797
6.5 | 0.9895 | 0.01548 | -0.0137 | 63.9212
7 | 1.0482 | 0.01642 | -0.0153 | 63.8368
7.5 | 1.0697 | 0.0168 | -0.009 | 63.6726
8 | 1.0865 | 0.01729 | -0.0019 | 62.8398
8.5 | 1.0928 | 0.01776 | 0.0072 | 61.5315
9 | 1.1041 | 0.0185 | 0.015 | 59.6811
9.5 | 1.1221 | 0.01957 | 0.0211 | 57.3378
10 | 1.1463 | 0.02034 | 0.026 | 56.3569
10.5 | 1.1714 | 0.02129 | 0.0304 | 55.0211
11 | 1.1964 | 0.02238 | 0.0343 | 53.4584
11.5 | 1.221 | 0.02389 | 0.0378 | 51.1093
12 | 1.2464 | 0.02541 | 0.0409 | 49.0516
12.5 | 1.2699 | 0.02694 | 0.0438 | 47.1381
13 | 1.2929 | 0.02869 | 0.0463 | 45.0645
13.5 | 1.3145 | 0.03065 | 0.0484 | 42.8874
14 | 1.3368 | 0.033 | 0.0504 | 40.5091
14.5 | 1.3517 | 0.03564 | 0.0519 | 37.9265
15 | 1.3655 | 0.03864 | 0.053 | 35.339
15.5 | 1.378 | 0.04193 | 0.0535 | 32.8643
16 | 1.3901 | 0.04543 | 0.0536 | 30.5987
16.5 | 1.401 | 0.04919 | 0.054 | 28.4814
17 | 1.3996 | 0.05459 | 0.0528 | 25.6384
17.5 | 1.3975 | 0.06037 | 0.0512 | 23.1489
18 | 1.3977 | 0.06613 | 0.0492 | 21.1356
18.5 | 1.4001 | 0.0716 | 0.0474 | 19.5545
19 | 1.3854 | 0.07954 | 0.0442 | 17.4177
19.5 | 1.3573 | 0.08997 | 0.0391 | 15.0861
20 | 1.3361 | 0.09966 | 0.0342 | 13.4066

## 29. Re 500k Mach 0.25 (1)
BIGFOIL.COM POLAR EXPORT
NACA42016
NACA42016 |  |  |  | Cl Max: | 1.592 | at alpha= | 15.5 | deg
JavaFoil+Calcfoil stall+Eppler ext transition |  |  |  | L/D Max: | 68.309 | at alpha= | 7.5 | deg
Re: | 500000 |  |  | Cd Min: | 0.0112 | at alpha= | -1.5 | deg
Mach: | 0.25 |  |  | Cl=0 at alpha= | -1.9677 | deg
|  |  |  | @ Cl=0.1, Cd= | 0.011594
|  |  |  | @ Cl=0.4, Cd= | 0.012878
|  |  |  | @ Cl=0.6, Cd= | 0.012098
alpha (deg) | Cl | Cd | Cm | Cl/Cd
-18 | -0.576 | 0.19355 | 0 | -2.975
-17.5 | -0.613 | 0.18261 | 0 | -3.357
-17 | -0.647 | 0.16726 | 0 | -3.869
-16.5 | -0.678 | 0.15709 | 0 | -4.315
-16 | -0.705 | 0.14736 | 0 | -4.784
-15.5 | -0.728 | 0.13609 | 0 | -5.352
-15 | -0.748 | 0.12777 | 0 | -5.852
-14.5 | -0.763 | 0.11874 | 0 | -6.425
-14 | -0.774 | 0.11141 | 0 | -6.943
-13.5 | -0.78 | 0.10511 | -0.001 | -7.42
-13 | -0.781 | 0.09842 | -0.001 | -7.94
-12.5 | -0.779 | 0.09151 | -0.001 | -8.508
-12 | -0.771 | 0.08589 | -0.001 | -8.979
-11.5 | -0.759 | 0.08071 | -0.001 | -9.408
-11 | -0.743 | 0.07565 | -0.001 | -9.82
-10.5 | -0.722 | 0.07087 | -0.001 | -10.182
-10 | -0.697 | 0.06635 | -0.001 | -10.5
-9.5 | -0.668 | 0.06239 | -0.001 | -10.714
-9 | -0.637 | 0.05854 | -0.002 | -10.885
-8.5 | -0.603 | 0.05484 | -0.002 | -10.995
-8 | -0.566 | 0.05161 | -0.002 | -10.973
-7.5 | -0.527 | 0.04853 | -0.002 | -10.862
-7 | -0.486 | 0.04575 | -0.002 | -10.62
-6.5 | -0.443 | 0.04347 | -0.002 | -10.183
-6 | -0.398 | 0.04118 | -0.002 | -9.664
-5.5 | -0.352 | 0.0391 | -0.002 | -9
-5 | -0.305 | 0.03727 | -0.003 | -8.171
-4.5 | -0.256 | 0.03563 | -0.003 | -7.188
-4 | -0.207 | 0.03426 | -0.003 | -6.039
-3.5 | -0.157 | 0.03306 | -0.003 | -4.749
-3 | -0.107 | 0.03165 | -0.003 | -3.368
-2.5 | -0.056 | 0.03072 | -0.003 | -1.815
-2 | -0.004 | 0.02998 | -0.004 | -0.15
-1.5 | 0.058 | 0.0112 | -0.007 | 5.196
-1 | 0.122 | 0.0118 | -0.008 | 10.333
-0.5 | 0.186 | 0.01188 | -0.008 | 15.622
0 | 0.249 | 0.01157 | -0.008 | 21.525
0.5 | 0.312 | 0.01175 | -0.008 | 26.579
1 | 0.375 | 0.01283 | -0.008 | 29.223
1.5 | 0.438 | 0.01295 | -0.009 | 33.806
2 | 0.5 | 0.01167 | -0.009 | 42.857
2.5 | 0.562 | 0.01192 | -0.009 | 47.168
3 | 0.624 | 0.01221 | -0.009 | 51.112
3.5 | 0.685 | 0.01253 | -0.01 | 54.663
4 | 0.746 | 0.01288 | -0.01 | 57.886
4.5 | 0.805 | 0.01329 | -0.01 | 60.595
5 | 0.865 | 0.01376 | -0.01 | 62.835
5.5 | 0.923 | 0.01424 | -0.01 | 64.784
6 | 0.98 | 0.01479 | -0.011 | 66.255
6.5 | 1.036 | 0.01539 | -0.011 | 67.336
7 | 1.091 | 0.01608 | -0.011 | 67.823
7.5 | 1.144 | 0.01674 | -0.011 | 68.309
8 | 1.195 | 0.01762 | -0.011 | 67.827
8.5 | 1.244 | 0.01862 | -0.011 | 66.816
9 | 1.29 | 0.01981 | -0.012 | 65.126
9.5 | 1.334 | 0.02128 | -0.012 | 62.688
10 | 1.374 | 0.02305 | -0.012 | 59.639
10.5 | 1.412 | 0.02518 | -0.012 | 56.055
11 | 1.445 | 0.02785 | -0.012 | 51.866
11.5 | 1.474 | 0.03122 | -0.012 | 47.211
12 | 1.5 | 0.03537 | -0.012 | 42.4
12.5 | 1.522 | 0.04027 | -0.012 | 37.787
13 | 1.541 | 0.04598 | -0.012 | 33.518
13.5 | 1.557 | 0.05263 | -0.012 | 29.574
14 | 1.57 | 0.05992 | -0.012 | 26.207
14.5 | 1.58 | 0.06796 | -0.011 | 23.254
15 | 1.588 | 0.07635 | -0.011 | 20.796
15.5 | 1.592 | 0.08481 | -0.011 | 18.775
16 | 1.592 | 0.09391 | -0.011 | 16.95
16.5 | 1.588 | 0.10291 | -0.011 | 15.427
17 | 1.578 | 0.11213 | -0.011 | 14.069
17.5 | 1.564 | 0.12178 | -0.011 | 12.845
18 | 1.545 | 0.13158 | -0.011 | 11.739
18.5 | 1.519 | 0.14207 | -0.011 | 10.692
19 | 1.489 | 0.15311 | -0.011 | 9.724
19.5 | 1.454 | 0.16488 | -0.011 | 8.816
20 | 1.414 | 0.17775 | -0.011 | 7.954

## 30. Re 500k Mach 0.25 (2)
BIGFOIL.COM POLAR EXPORT
NACA42016
NACA42016 |  |  |  | Cl Max: | 1.3262 | at alpha= | 15.5 | deg
XFOIL ncrit=9 |  |  |  | L/D Max: | 61.1608 | at alpha= | 7 | deg
Re: | 500000 |  |  | Cd Min: | 0.20613 | at alpha= | 20 | deg
Mach: | 0.25 |  |  | Cl=0 at alpha= | -2.7453 | deg
|  |  |  | @ Cl=0.1, Cd= | 0.011354
|  |  |  | @ Cl=0.4, Cd= | 0.0096087
|  |  |  | @ Cl=0.6, Cd= | 0.011952
alpha (deg) | Cl | Cd | Cm | Cl/Cd
-15 | -0.4663 | 0.1386 | -0.0254 | -3.3644
-14.5 | -0.449 | 0.13393 | -0.0247 | -3.3525
-14 | -0.4367 | 0.12832 | -0.0257 | -3.4032
-13.5 | -0.4308 | 0.12115 | -0.0279 | -3.5559
-13 | -0.4961 | 0.09447 | -0.0468 | -5.2514
-12.5 | -0.561 | 0.07982 | -0.0573 | -7.0283
-12 | -0.6168 | 0.07129 | -0.0599 | -8.652
-11.5 | -0.6714 | 0.06593 | -0.0557 | -10.1835
-11 | -0.7254 | 0.06307 | -0.0444 | -11.5015
-10.5 | -0.7282 | 0.05626 | -0.0395 | -12.9435
-10 | -0.7448 | 0.05239 | -0.031 | -14.2165
-9.5 | -0.7238 | 0.04707 | -0.0304 | -15.3771
-9 | -0.6965 | 0.04342 | -0.0296 | -16.041
-8.5 | -0.6552 | 0.03695 | -0.03 | -17.7321
-8 | -0.5953 | 0.03238 | -0.0325 | -18.3848
-7.5 | -0.5432 | 0.02908 | -0.032 | -18.6795
-7 | -0.4788 | 0.02555 | -0.0338 | -18.7397
-6.5 | -0.4155 | 0.02279 | -0.0347 | -18.2317
-6 | -0.3348 | 0.01924 | -0.0367 | -17.4012
-5.5 | -0.2608 | 0.01678 | -0.0394 | -15.5423
-5 | -0.1992 | 0.01549 | -0.0397 | -12.8599
-4.5 | -0.1452 | 0.0144 | -0.0382 | -10.0833
-4 | -0.0999 | 0.01349 | -0.0352 | -7.4055
-3.5 | -0.0597 | 0.0128 | -0.0312 | -4.6641
-3 | -0.0191 | 0.0124 | -0.0272 | -1.5403
-2.5 | 0.0184 | 0.01187 | -0.0227 | 1.5501
-2 | 0.0608 | 0.01165 | -0.0191 | 5.2189
-1.5 | 0.1031 | 0.01133 | -0.0155 | 9.0997
0 | 0.2106 | 0.00935 | -0.0019 | 22.5241
0.5 | 0.2367 | 0.00876 | 0.0051 | 27.0205
1 | 0.2755 | 0.00871 | 0.0098 | 31.6303
1.5 | 0.3233 | 0.00893 | 0.0126 | 36.2038
2 | 0.3775 | 0.00936 | 0.0139 | 40.3312
3 | 0.5114 | 0.01084 | 0.0108 | 47.1771
3.5 | 0.5775 | 0.0117 | 0.0091 | 49.359
4 | 0.6542 | 0.01256 | 0.0052 | 52.086
4.5 | 0.7206 | 0.0134 | 0.0034 | 53.7761
5 | 0.7962 | 0.01407 | -0.0003 | 56.5885
5.5 | 0.8652 | 0.01495 | -0.0028 | 57.8729
6 | 0.9386 | 0.01562 | -0.0061 | 60.0896
6.5 | 1.0086 | 0.01662 | -0.0091 | 60.6859
7 | 1.0538 | 0.01723 | -0.0071 | 61.1608
7.5 | 1.0612 | 0.01769 | 0.0022 | 59.9887
8 | 1.0654 | 0.01821 | 0.0121 | 58.5063
8.5 | 1.0773 | 0.01906 | 0.02 | 56.5215
9 | 1.0959 | 0.02028 | 0.0264 | 54.0385
9.5 | 1.1198 | 0.02121 | 0.0317 | 52.7959
10 | 1.1445 | 0.02237 | 0.0364 | 51.1623
10.5 | 1.1692 | 0.02373 | 0.0406 | 49.271
11 | 1.1936 | 0.02557 | 0.0443 | 46.6797
11.5 | 1.2172 | 0.02734 | 0.0477 | 44.5208
12 | 1.2386 | 0.02934 | 0.0508 | 42.2154
12.5 | 1.2592 | 0.03159 | 0.0533 | 39.8607
13 | 1.2789 | 0.0341 | 0.0554 | 37.5044
13.5 | 1.2961 | 0.03714 | 0.0573 | 34.8977
14 | 1.304 | 0.0409 | 0.0584 | 31.8826
14.5 | 1.3107 | 0.04512 | 0.0588 | 29.0492
15 | 1.3176 | 0.04958 | 0.0587 | 26.5752
15.5 | 1.3262 | 0.05405 | 0.0582 | 24.5365
16 | 1.3209 | 0.06021 | 0.0571 | 21.9382
16.5 | 1.3009 | 0.0687 | 0.0537 | 18.936
17 | 1.2797 | 0.07782 | 0.0496 | 16.4444
17.5 | 1.2653 | 0.08629 | 0.0458 | 14.6633
18 | 1.2636 | 0.093 | 0.0431 | 13.5871
19 | 0.8179 | 0.19063 | -0.0139 | 4.2905
19.5 | 0.8435 | 0.19288 | -0.0155 | 4.3732
20 | 0.8307 | 0.20613 | -0.0233 | 4.03

## 31. Re 500k Mach 0.50 (1)
BIGFOIL.COM POLAR EXPORT
NACA42016
NACA42016 |  |  |  | Cl Max: | 1.261 | at alpha= | 9 | deg
JavaFoil+Calcfoil stall+Eppler ext transition |  |  |  | L/D Max: | 58.194 | at alpha= | 5.5 | deg
Re: | 500000 |  |  | Cd Min: | 0.01118 | at alpha= | 0 | deg
Mach: | 0.5 |  |  | Cl=0 at alpha= | -1.9561 | deg
|  |  |  | @ Cl=0.1, Cd= | 0.029315
|  |  |  | @ Cl=0.4, Cd= | 0.01441
|  |  |  | @ Cl=0.6, Cd= | 0.013035
alpha (deg) | Cl | Cd | Cm | Cl/Cd
-20 | -0.98 | 0.22733 | 0.001 | -4.309
-19.5 | -0.954 | 0.22232 | 0.001 | -4.289
-19 | -0.926 | 0.214 | 0.001 | -4.329
-18.5 | -0.9 | 0.2091 | 0.001 | -4.305
-18 | -0.874 | 0.20435 | 0 | -4.277
-17.5 | -0.848 | 0.19991 | 0 | -4.24
-17 | -0.821 | 0.1895 | 0 | -4.33
-16.5 | -0.794 | 0.18279 | 0 | -4.344
-16 | -0.768 | 0.17814 | 0 | -4.309
-15.5 | -0.741 | 0.17366 | 0 | -4.267
-15 | -0.714 | 0.1715 | 0 | -4.161
-14.5 | -0.687 | 0.16049 | 0 | -4.28
-14 | -0.66 | 0.15647 | -0.001 | -4.219
-13.5 | -0.633 | 0.15261 | -0.001 | -4.15
-13 | -0.606 | 0.14512 | -0.001 | -4.175
-12.5 | -0.579 | 0.13942 | -0.001 | -4.153
-12 | -0.552 | 0.13583 | -0.001 | -4.064
-11.5 | -0.525 | 0.13394 | -0.001 | -3.92
-11 | -0.497 | 0.1238 | -0.001 | -4.019
-10.5 | -0.47 | 0.12058 | -0.001 | -3.901
-10 | -0.443 | 0.11723 | -0.001 | -3.777
-9.5 | -0.416 | 0.07946 | -0.002 | -5.231
-9 | -0.388 | 0.06925 | -0.002 | -5.609
-8.5 | -0.361 | 0.06927 | -0.002 | -5.209
-8 | -0.42 | 0.06736 | -0.002 | -6.241
-7.5 | -0.494 | 0.05638 | -0.002 | -8.766
-7 | -0.487 | 0.0511 | -0.002 | -9.539
-6.5 | -0.461 | 0.04684 | -0.002 | -9.838
-6 | -0.424 | 0.04359 | -0.002 | -9.725
-5.5 | -0.38 | 0.04091 | -0.003 | -9.3
-5 | -0.332 | 0.03865 | -0.003 | -8.6
-4.5 | -0.281 | 0.0367 | -0.003 | -7.669
-4 | -0.228 | 0.03503 | -0.003 | -6.522
-3.5 | -0.174 | 0.03366 | -0.003 | -5.169
-3 | -0.118 | 0.03222 | -0.003 | -3.675
-2.5 | -0.062 | 0.03131 | -0.004 | -1.98
-2 | -0.005 | 0.03058 | -0.004 | -0.163
-1.5 | 0.052 | 0.03001 | -0.004 | 1.749
-1 | 0.11 | 0.02917 | -0.004 | 3.777
-0.5 | 0.207 | 0.01142 | -0.009 | 18.127
0 | 0.277 | 0.01118 | -0.009 | 24.805
0.5 | 0.347 | 0.01391 | -0.009 | 24.965
1 | 0.417 | 0.01457 | -0.009 | 28.622
1.5 | 0.486 | 0.01476 | -0.01 | 32.945
2 | 0.555 | 0.01277 | -0.01 | 43.431
2.5 | 0.623 | 0.01317 | -0.01 | 47.29
3 | 0.69 | 0.01361 | -0.01 | 50.661
3.5 | 0.756 | 0.01414 | -0.011 | 53.437
4 | 0.82 | 0.01478 | -0.011 | 55.517
4.5 | 0.883 | 0.01547 | -0.011 | 57.09
5 | 0.944 | 0.01628 | -0.011 | 58.006
5.5 | 1.003 | 0.01723 | -0.012 | 58.194
6 | 1.058 | 0.01839 | -0.012 | 57.554
6.5 | 1.11 | 0.01976 | -0.012 | 56.177
7 | 1.157 | 0.02149 | -0.012 | 53.83
7.5 | 1.197 | 0.02381 | -0.012 | 50.255
8 | 1.229 | 0.0271 | -0.012 | 45.344
8.5 | 1.251 | 0.03166 | -0.012 | 39.514
9 | 1.261 | 0.03833 | -0.012 | 32.893
9.5 | 1.259 | 0.04778 | -0.011 | 26.343
10 | 1.247 | 0.05968 | -0.011 | 20.894
10.5 | 1.229 | 0.07214 | -0.01 | 17.036
11 | 1.199 | 0.08466 | -0.01 | 14.162
11.5 | 1.135 | 0.09956 | -0.009 | 11.399
12 | 0.786 | 0.13977 | -0.008 | 5.622
12.5 | 0.813 | 0.15937 | -0.008 | 5.103
13 | 0.843 | 0.17262 | -0.008 | 4.883
13.5 | 0.873 | 0.18596 | -0.009 | 4.694
14 | 0.901 | 0.18733 | -0.009 | 4.81

## 32. Re 500k Mach 0.50 (2)
BIGFOIL.COM POLAR EXPORT
NACA42016
NACA42016 |  |  |  | Cl Max: | 1.0304 | at alpha= | 9.5 | deg
XFOIL ncrit=9 |  |  |  | L/D Max: | 48.4772 | at alpha= | 5.5 | deg
Re: | 500000 |  |  | Cd Min: | 0.2339 | at alpha= | -20 | deg
Mach: | 0.5 |  |  | Cl=0 at alpha= | -3 | deg
|  |  |  | @ Cl=0.1, Cd= | 0.012541
|  |  |  | @ Cl=0.4, Cd= | 0.010859
|  |  |  | @ Cl=0.6, Cd= | 0.013642
alpha (deg) | Cl | Cd | Cm | Cl/Cd
-20 | -0.5999 | 0.2339 | 0.0155 | -2.5648
-19.5 | -0.5792 | 0.2263 | 0.0119 | -2.5594
-19 | -0.5568 | 0.21967 | 0.0092 | -2.5347
-18.5 | -0.5361 | 0.21283 | 0.0058 | -2.5189
-18 | -0.5165 | 0.20563 | 0.0022 | -2.5118
-17.5 | -0.5065 | 0.19674 | -0.0043 | -2.5745
-17 | -0.4826 | 0.18978 | -0.0058 | -2.5429
-16.5 | -0.4621 | 0.18326 | -0.0082 | -2.5216
-16 | -0.4442 | 0.1762 | -0.0111 | -2.521
-15.5 | -0.4349 | 0.16743 | -0.0163 | -2.5975
-15 | -0.4239 | 0.15892 | -0.0202 | -2.6674
-14.5 | -0.4027 | 0.15293 | -0.0208 | -2.6332
-14 | -0.3877 | 0.14607 | -0.0229 | -2.6542
-13.5 | -0.3912 | 0.13487 | -0.0301 | -2.9006
-13 | -0.3786 | 0.12764 | -0.0314 | -2.9662
-12.5 | -0.3648 | 0.12154 | -0.0318 | -3.0015
-12 | -0.3577 | 0.11416 | -0.0337 | -3.1333
-11.5 | -0.3921 | 0.09611 | -0.0469 | -4.0797
-11 | -0.3774 | 0.09133 | -0.0444 | -4.1323
-10.5 | -0.3793 | 0.0838 | -0.0457 | -4.5263
-10 | -0.4022 | 0.07267 | -0.0512 | -5.5346
-9.5 | -0.4564 | 0.06149 | -0.0571 | -7.4223
-9 | -0.5293 | 0.05569 | -0.0536 | -9.5044
-8.5 | -0.5629 | 0.04933 | -0.0562 | -11.4109
-8 | -0.5183 | 0.04048 | -0.0597 | -12.8039
-7.5 | -0.4914 | 0.03481 | -0.059 | -14.1166
-7 | -0.4644 | 0.03145 | -0.0552 | -14.7663
-6.5 | -0.401 | 0.02612 | -0.0558 | -15.3522
-6 | -0.3317 | 0.02245 | -0.0545 | -14.7751
-5.5 | -0.2752 | 0.02041 | -0.0504 | -13.4836
-5 | -0.2002 | 0.01775 | -0.0509 | -11.2789
-4.5 | -0.139 | 0.01633 | -0.0486 | -8.5119
-4 | -0.083 | 0.01521 | -0.0453 | -5.4569
-3.5 | -0.0381 | 0.0143 | -0.0402 | -2.6643
-3 | 0 | 0.01362 | -0.0341 | 0
-2.5 | 0.0398 | 0.01317 | -0.0281 | 3.022
-2 | 0.0777 | 0.01265 | -0.022 | 6.1423
-1.5 | 0.1228 | 0.01243 | -0.017 | 9.8793
-1 | 0.1669 | 0.01213 | -0.012 | 13.7593
-0.5 | 0.2146 | 0.01205 | -0.0076 | 17.8091
0 | 0.2629 | 0.01208 | -0.0032 | 21.7632
0.5 | 0.2693 | 0.01028 | 0.008 | 26.1965
1 | 0.2965 | 0.00998 | 0.0166 | 29.7094
1.5 | 0.3332 | 0.01012 | 0.0235 | 32.9249
2 | 0.3783 | 0.01058 | 0.0287 | 35.7561
2.5 | 0.4344 | 0.0113 | 0.0315 | 38.4425
3 | 0.5082 | 0.01238 | 0.0308 | 41.0501
3.5 | 0.5895 | 0.0135 | 0.0284 | 43.6667
4 | 0.6737 | 0.01464 | 0.0256 | 46.0178
4.5 | 0.7494 | 0.01596 | 0.0239 | 46.9549
5 | 0.8284 | 0.01713 | 0.022 | 48.3596
5.5 | 0.9041 | 0.01865 | 0.02 | 48.4772
6 | 0.9695 | 0.02015 | 0.0198 | 48.1141
6.5 | 0.9723 | 0.02124 | 0.0301 | 45.7768
7 | 0.9821 | 0.02269 | 0.0388 | 43.2834
7.5 | 0.9948 | 0.0246 | 0.0462 | 40.439
8 | 1.008 | 0.02706 | 0.0524 | 37.2506
8.5 | 1.0193 | 0.03 | 0.0575 | 33.9767
9 | 1.026 | 0.03366 | 0.0615 | 30.4813
9.5 | 1.0304 | 0.0379 | 0.0641 | 27.1873
10 | 1.0292 | 0.04302 | 0.0656 | 23.9238
10.5 | 1.0039 | 0.05088 | 0.0645 | 19.7307
11 | 0.9587 | 0.06171 | 0.06 | 15.5356
11.5 | 0.8983 | 0.07542 | 0.0528 | 11.9106
12 | 0.8544 | 0.08807 | 0.0462 | 9.7014
13 | 0.718 | 0.12389 | 0.0267 | 5.7955
13.5 | 0.6719 | 0.14145 | 0.0172 | 4.7501
14 | 0.6961 | 0.14583 | 0.016 | 4.7734
14.5 | 0.6728 | 0.16057 | 0.0079 | 4.1901

## 33. Re 750k Mach 0.00 (1)
BIGFOIL.COM POLAR EXPORT
NACA42016
NACA42016 |  |  |  | Cl Max: | 1.712 | at alpha= | 17.5 | deg
JavaFoil+Calcfoil stall+Eppler ext transition |  |  |  | L/D Max: | 78.685 | at alpha= | 8.5 | deg
Re: | 750000 |  |  | Cd Min: | 0.00975 | at alpha= | 2.5 | deg
Mach: | 0 |  |  | Cl=0 at alpha= | -1.959 | deg
|  |  |  | @ Cl=0.1, Cd= | 0.011011
|  |  |  | @ Cl=0.4, Cd= | 0.011945
|  |  |  | @ Cl=0.6, Cd= | 0.009894
alpha (deg) | Cl | Cd | Cm | Cl/Cd
-20 | -0.863 | 0.18318 | 0.001 | -4.711
-19.5 | -0.873 | 0.17389 | 0.001 | -5.021
-19 | -0.882 | 0.16699 | 0.001 | -5.284
-18.5 | -0.89 | 0.15807 | 0 | -5.631
-18 | -0.896 | 0.15073 | 0 | -5.948
-17.5 | -0.901 | 0.14366 | 0 | -6.274
-17 | -0.904 | 0.13637 | 0 | -6.631
-16.5 | -0.905 | 0.1295 | 0 | -6.991
-16 | -0.904 | 0.12253 | 0 | -7.381
-15.5 | -0.901 | 0.11646 | 0 | -7.74
-15 | -0.896 | 0.11079 | 0 | -8.089
-14.5 | -0.888 | 0.10486 | 0 | -8.473
-14 | -0.878 | 0.0989 | 0 | -8.88
-13.5 | -0.865 | 0.09364 | -0.001 | -9.243
-13 | -0.85 | 0.08834 | -0.001 | -9.625
-12.5 | -0.832 | 0.08334 | -0.001 | -9.987
-12 | -0.812 | 0.07891 | -0.001 | -10.288
-11.5 | -0.789 | 0.07438 | -0.001 | -10.605
-11 | -0.763 | 0.06994 | -0.001 | -10.908
-10.5 | -0.734 | 0.06617 | -0.001 | -11.094
-10 | -0.703 | 0.06241 | -0.001 | -11.265
-9.5 | -0.67 | 0.05868 | -0.002 | -11.415
-9 | -0.635 | 0.05537 | -0.002 | -11.462
-8.5 | -0.598 | 0.05221 | -0.002 | -11.445
-8 | -0.559 | 0.0492 | -0.002 | -11.358
-7.5 | -0.518 | 0.04647 | -0.002 | -11.153
-7 | -0.476 | 0.04397 | -0.002 | -10.834
-6.5 | -0.433 | 0.04167 | -0.002 | -10.39
-6 | -0.389 | 0.03954 | -0.002 | -9.827
-5.5 | -0.343 | 0.03756 | -0.003 | -9.132
-5 | -0.297 | 0.03579 | -0.003 | -8.288
-4.5 | -0.249 | 0.03422 | -0.003 | -7.285
-4 | -0.201 | 0.0328 | -0.003 | -6.137
-3.5 | -0.153 | 0.03166 | -0.003 | -4.822
-3 | -0.128 | 0.01043 | -0.006 | -12.268
-2.5 | -0.067 | 0.01042 | -0.007 | -6.416
-2 | -0.005 | 0.01094 | -0.007 | -0.492
-1.5 | 0.056 | 0.01099 | -0.007 | 5.129
-1 | 0.118 | 0.01102 | -0.007 | 10.722
-0.5 | 0.18 | 0.01121 | -0.008 | 16.039
0 | 0.241 | 0.01123 | -0.008 | 21.503
0.5 | 0.303 | 0.0114 | -0.008 | 26.562
1 | 0.364 | 0.01162 | -0.008 | 31.314
1.5 | 0.425 | 0.01217 | -0.008 | 34.904
2 | 0.485 | 0.01007 | -0.009 | 48.209
2.5 | 0.546 | 0.00975 | -0.009 | 56
3 | 0.606 | 0.00991 | -0.009 | 61.107
3.5 | 0.666 | 0.01122 | -0.009 | 59.302
4 | 0.725 | 0.01146 | -0.01 | 63.222
4.5 | 0.784 | 0.01177 | -0.01 | 66.591
5 | 0.842 | 0.0121 | -0.01 | 69.555
5.5 | 0.899 | 0.01248 | -0.01 | 72.09
6 | 0.956 | 0.01288 | -0.01 | 74.254
6.5 | 1.012 | 0.0133 | -0.011 | 76.113
7 | 1.067 | 0.01379 | -0.011 | 77.403
7.5 | 1.121 | 0.01434 | -0.011 | 78.187
8 | 1.174 | 0.01493 | -0.011 | 78.63
8.5 | 1.225 | 0.01557 | -0.011 | 78.685
9 | 1.275 | 0.0163 | -0.011 | 78.242
9.5 | 1.323 | 0.01712 | -0.012 | 77.296
10 | 1.369 | 0.0181 | -0.012 | 75.661
10.5 | 1.413 | 0.01922 | -0.012 | 73.509
11 | 1.454 | 0.02052 | -0.012 | 70.866
11.5 | 1.493 | 0.02207 | -0.012 | 67.672
12 | 1.529 | 0.02395 | -0.012 | 63.868
12.5 | 1.562 | 0.02627 | -0.012 | 59.463
13 | 1.592 | 0.02905 | -0.012 | 54.797
13.5 | 1.619 | 0.03219 | -0.012 | 50.281
14 | 1.642 | 0.03597 | -0.012 | 45.669
14.5 | 1.662 | 0.04061 | -0.012 | 40.93
15 | 1.679 | 0.04577 | -0.012 | 36.691
15.5 | 1.693 | 0.05143 | -0.012 | 32.918
16 | 1.703 | 0.05768 | -0.012 | 29.522
16.5 | 1.709 | 0.06484 | -0.012 | 26.355
17 | 1.711 | 0.07242 | -0.012 | 23.629
17.5 | 1.712 | 0.08033 | -0.012 | 21.308
18 | 1.709 | 0.08874 | -0.012 | 19.257
18.5 | 1.703 | 0.09749 | -0.012 | 17.466
19 | 1.694 | 0.10659 | -0.012 | 15.897
19.5 | 1.684 | 0.11589 | -0.012 | 14.535
20 | 1.672 | 0.12593 | -0.012 | 13.276

## 34. Re 750k Mach 0.00 (2)
BIGFOIL.COM POLAR EXPORT
NACA42016
NACA42016 |  |  |  | Cl Max: | 1.4712 | at alpha= | 18 | deg
XFOIL ncrit=9 |  |  |  | L/D Max: | 74.967 | at alpha= | 8 | deg
Re: | 750000 |  |  | Cd Min: | 0.14958 | at alpha= | -16 | deg
Mach: | 0 |  |  | Cl=0 at alpha= | -2.539 | deg
|  |  |  | @ Cl=0.1, Cd= | 0.01024
|  |  |  | @ Cl=0.4, Cd= | 0.0083132
|  |  |  | @ Cl=0.6, Cd= | 0.01022
alpha (deg) | Cl | Cd | Cm | Cl/Cd
-16 | -0.4894 | 0.14958 | -0.016 | -3.2718
-15.5 | -0.4754 | 0.14441 | -0.0174 | -3.292
-15 | -0.4674 | 0.13748 | -0.0199 | -3.3998
-14.5 | -0.5428 | 0.10392 | -0.0407 | -5.2232
-14 | -0.6092 | 0.08576 | -0.0533 | -7.1035
-13.5 | -0.6678 | 0.07445 | -0.0592 | -8.9698
-13 | -0.7149 | 0.06705 | -0.059 | -10.6622
-12.5 | -0.7514 | 0.05917 | -0.0555 | -12.699
-12 | -0.7676 | 0.05534 | -0.0498 | -13.8706
-11.5 | -0.8027 | 0.05277 | -0.0385 | -15.2113
-11 | -0.8251 | 0.04991 | -0.0286 | -16.5318
-10.5 | -0.7998 | 0.04572 | -0.0279 | -17.4934
-10 | -0.7611 | 0.0413 | -0.029 | -18.4286
-8.5 | -0.6215 | 0.02682 | -0.0298 | -23.173
-8 | -0.5663 | 0.02261 | -0.03 | -25.0464
-7 | -0.4246 | 0.01669 | -0.036 | -25.4404
-6.5 | -0.3568 | 0.01545 | -0.0387 | -23.0939
-6 | -0.2951 | 0.01428 | -0.0398 | -20.6653
-5.5 | -0.2436 | 0.01348 | -0.0386 | -18.0712
-5 | -0.201 | 0.01251 | -0.0359 | -16.0671
-4.5 | -0.1597 | 0.01201 | -0.0327 | -13.2973
-4 | -0.1187 | 0.01159 | -0.0293 | -10.2416
-3 | -0.039 | 0.01086 | -0.0222 | -3.5912
-2.5 | 0.0033 | 0.0106 | -0.0191 | 0.31132
-2 | 0.047 | 0.01042 | -0.0164 | 4.5106
-1.5 | 0.0923 | 0.01025 | -0.0139 | 9.0049
-1 | 0.1388 | 0.01019 | -0.0117 | 13.6212
-0.5 | 0.1855 | 0.01012 | -0.0096 | 18.33
0 | 0.2255 | 0.00963 | -0.0063 | 23.4164
0.5 | 0.2411 | 0.00806 | 0.0015 | 29.9132
1 | 0.2757 | 0.00781 | 0.0063 | 35.3009
1.5 | 0.3167 | 0.00785 | 0.0098 | 40.3439
2 | 0.3615 | 0.00805 | 0.0125 | 44.9068
2.5 | 0.4127 | 0.0084 | 0.0138 | 49.131
3 | 0.4718 | 0.00892 | 0.0132 | 52.8924
3.5 | 0.5346 | 0.00958 | 0.0116 | 55.8038
4 | 0.6 | 0.01022 | 0.0095 | 58.7084
4.5 | 0.6682 | 0.01085 | 0.0067 | 61.5853
5 | 0.7331 | 0.01151 | 0.0045 | 63.6924
5.5 | 0.8039 | 0.01203 | 0.0012 | 66.8246
6 | 0.8645 | 0.01276 | -0.0003 | 67.7508
6.5 | 0.9365 | 0.01325 | -0.0041 | 70.6792
7 | 1.0021 | 0.01383 | -0.0067 | 72.4584
7.5 | 1.0661 | 0.0147 | -0.0093 | 72.5238
8 | 1.135 | 0.01514 | -0.0126 | 74.967
8.5 | 1.157 | 0.01555 | -0.0065 | 74.4051
9 | 1.1643 | 0.01592 | 0.0025 | 73.1344
9.5 | 1.1713 | 0.01649 | 0.0112 | 71.0309
10 | 1.1815 | 0.01748 | 0.0188 | 67.5915
10.5 | 1.2089 | 0.01805 | 0.0232 | 66.9751
11 | 1.2352 | 0.01885 | 0.0274 | 65.5279
11.5 | 1.2617 | 0.0198 | 0.0311 | 63.7222
12 | 1.2856 | 0.02105 | 0.0347 | 61.0736
12.5 | 1.3037 | 0.02285 | 0.0384 | 57.0547
13 | 1.3317 | 0.02418 | 0.0407 | 55.0744
13.5 | 1.3577 | 0.02577 | 0.0427 | 52.6853
14 | 1.3809 | 0.02768 | 0.0446 | 49.888
14.5 | 1.3983 | 0.03018 | 0.0462 | 46.332
15 | 1.4122 | 0.03311 | 0.0477 | 42.6518
15.5 | 1.4316 | 0.03582 | 0.0484 | 39.9665
16 | 1.4475 | 0.039 | 0.0487 | 37.1154
16.5 | 1.459 | 0.04275 | 0.0486 | 34.1287
17 | 1.461 | 0.0475 | 0.0484 | 30.7579
17.5 | 1.4674 | 0.05221 | 0.0474 | 28.1057
18 | 1.4712 | 0.05737 | 0.0461 | 25.6441
18.5 | 1.4708 | 0.06321 | 0.0443 | 23.2685
19 | 1.4635 | 0.06997 | 0.042 | 20.9161
19.5 | 1.453 | 0.07725 | 0.0393 | 18.8091
20 | 1.4412 | 0.08505 | 0.0361 | 16.9453

## 35. Re 750k Mach 0.10 (1)
BIGFOIL.COM POLAR EXPORT
NACA42016
NACA42016 |  |  |  | Cl Max: | 1.698 | at alpha= | 17 | deg
JavaFoil+Calcfoil stall+Eppler ext transition |  |  |  | L/D Max: | 78.138 | at alpha= | 8 | deg
Re: | 750000 |  |  | Cd Min: | 0.00979 | at alpha= | 2.5 | deg
Mach: | 0.1 |  |  | Cl=0 at alpha= | -1.9597 | deg
|  |  |  | @ Cl=0.1, Cd= | 0.011026
|  |  |  | @ Cl=0.4, Cd= | 0.011766
|  |  |  | @ Cl=0.6, Cd= | 0.009952
alpha (deg) | Cl | Cd | Cm | Cl/Cd
-20 | -0.818 | 0.1867 | 0.001 | -4.384
-19.5 | -0.832 | 0.17719 | 0.001 | -4.694
-19 | -0.844 | 0.16875 | 0.001 | -5.001
-18.5 | -0.855 | 0.16236 | 0 | -5.266
-18 | -0.864 | 0.15242 | 0 | -5.671
-17.5 | -0.872 | 0.14559 | 0 | -5.99
-17 | -0.878 | 0.13908 | 0 | -6.314
-16.5 | -0.882 | 0.13149 | 0 | -6.709
-16 | -0.884 | 0.12415 | 0 | -7.121
-15.5 | -0.884 | 0.1179 | 0 | -7.495
-15 | -0.881 | 0.112 | 0 | -7.864
-14.5 | -0.875 | 0.10578 | 0 | -8.276
-14 | -0.867 | 0.09946 | 0 | -8.722
-13.5 | -0.857 | 0.09408 | -0.001 | -9.107
-13 | -0.843 | 0.0892 | -0.001 | -9.454
-12.5 | -0.827 | 0.08411 | -0.001 | -9.831
-12 | -0.808 | 0.07929 | -0.001 | -10.188
-11.5 | -0.786 | 0.07472 | -0.001 | -10.518
-11 | -0.761 | 0.07043 | -0.001 | -10.808
-10.5 | -0.733 | 0.06656 | -0.001 | -11.017
-10 | -0.703 | 0.06271 | -0.001 | -11.209
-9.5 | -0.67 | 0.05889 | -0.002 | -11.383
-9 | -0.635 | 0.05552 | -0.002 | -11.446
-8.5 | -0.599 | 0.05239 | -0.002 | -11.431
-8 | -0.56 | 0.04932 | -0.002 | -11.36
-7.5 | -0.52 | 0.04661 | -0.002 | -11.153
-7 | -0.478 | 0.04406 | -0.002 | -10.848
-6.5 | -0.435 | 0.04181 | -0.002 | -10.394
-6 | -0.39 | 0.03962 | -0.002 | -9.845
-5.5 | -0.344 | 0.03764 | -0.003 | -9.153
-5 | -0.298 | 0.03588 | -0.003 | -8.303
-4.5 | -0.25 | 0.03427 | -0.003 | -7.307
-4 | -0.202 | 0.03289 | -0.003 | -6.148
-3.5 | -0.153 | 0.03165 | -0.003 | -4.848
-3 | -0.129 | 0.01045 | -0.006 | -12.307
-2.5 | -0.067 | 0.01044 | -0.007 | -6.435
-2 | -0.005 | 0.01101 | -0.007 | -0.491
-1.5 | 0.057 | 0.01097 | -0.007 | 5.163
-1 | 0.119 | 0.01105 | -0.007 | 10.745
-0.5 | 0.181 | 0.01124 | -0.008 | 16.084
0 | 0.243 | 0.01133 | -0.008 | 21.407
0.5 | 0.304 | 0.01148 | -0.008 | 26.509
1 | 0.366 | 0.01117 | -0.008 | 32.731
1.5 | 0.427 | 0.01224 | -0.009 | 34.877
2 | 0.488 | 0.01009 | -0.009 | 48.346
2.5 | 0.548 | 0.00979 | -0.009 | 56.014
3 | 0.609 | 0.00998 | -0.009 | 60.965
3.5 | 0.669 | 0.01127 | -0.009 | 59.321
4 | 0.728 | 0.01155 | -0.01 | 63.057
4.5 | 0.787 | 0.01183 | -0.01 | 66.547
5 | 0.846 | 0.01218 | -0.01 | 69.437
5.5 | 0.903 | 0.01256 | -0.01 | 71.94
6 | 0.96 | 0.01297 | -0.01 | 74.058
6.5 | 1.016 | 0.01341 | -0.011 | 75.802
7 | 1.072 | 0.01392 | -0.011 | 77.001
7.5 | 1.126 | 0.01447 | -0.011 | 77.795
8 | 1.178 | 0.01508 | -0.011 | 78.138
8.5 | 1.23 | 0.01575 | -0.011 | 78.072
9 | 1.279 | 0.0165 | -0.011 | 77.526
9.5 | 1.327 | 0.01737 | -0.012 | 76.386
10 | 1.373 | 0.01838 | -0.012 | 74.676
10.5 | 1.416 | 0.01956 | -0.012 | 72.381
11 | 1.457 | 0.02093 | -0.012 | 69.606
11.5 | 1.495 | 0.02257 | -0.012 | 66.244
12 | 1.53 | 0.02462 | -0.012 | 62.145
12.5 | 1.562 | 0.02708 | -0.012 | 57.657
13 | 1.59 | 0.03002 | -0.012 | 52.976
13.5 | 1.616 | 0.03346 | -0.012 | 48.29
14 | 1.638 | 0.03753 | -0.012 | 43.658
14.5 | 1.657 | 0.04245 | -0.012 | 39.035
15 | 1.673 | 0.0479 | -0.012 | 34.923
15.5 | 1.685 | 0.05394 | -0.012 | 31.234
16 | 1.693 | 0.06052 | -0.012 | 27.978
16.5 | 1.697 | 0.06805 | -0.012 | 24.941
17 | 1.698 | 0.07588 | -0.012 | 22.379
17.5 | 1.697 | 0.08408 | -0.012 | 20.177
18 | 1.691 | 0.09291 | -0.012 | 18.2
18.5 | 1.683 | 0.10199 | -0.012 | 16.497
19 | 1.672 | 0.11119 | -0.012 | 15.036
19.5 | 1.659 | 0.12095 | -0.012 | 13.717
20 | 1.644 | 0.13118 | -0.011 | 12.529

## 36. Re 750k Mach 0.10 (2)
BIGFOIL.COM POLAR EXPORT
NACA42016
NACA42016 |  |  |  | Cl Max: | 1.4576 | at alpha= | 18 | deg
XFOIL ncrit=9 |  |  |  | L/D Max: | 74.4706 | at alpha= | 8 | deg
Re: | 750000 |  |  | Cd Min: | 0.15055 | at alpha= | -16 | deg
Mach: | 0.1 |  |  | Cl=0 at alpha= | -2.5459 | deg
|  |  |  | @ Cl=0.1, Cd= | 0.010278
|  |  |  | @ Cl=0.4, Cd= | 0.0083482
|  |  |  | @ Cl=0.6, Cd= | 0.010273
alpha (deg) | Cl | Cd | Cm | Cl/Cd
-16 | -0.4871 | 0.15055 | -0.0159 | -3.2355
-15.5 | -0.4726 | 0.14545 | -0.0172 | -3.2492
-15 | -0.4639 | 0.1386 | -0.0196 | -3.347
-14.5 | -0.513 | 0.11154 | -0.0354 | -4.5992
-14 | -0.5859 | 0.08943 | -0.051 | -6.5515
-13.5 | -0.6226 | 0.07723 | -0.0566 | -8.0616
-13 | -0.6841 | 0.06714 | -0.0602 | -10.1892
-12.5 | -0.7156 | 0.06071 | -0.0584 | -11.7872
-12 | -0.7322 | 0.05646 | -0.0541 | -12.9685
-11.5 | -0.7662 | 0.05327 | -0.0449 | -14.3833
-11 | -0.8031 | 0.0508 | -0.0327 | -15.8091
-10.5 | -0.7933 | 0.04691 | -0.0293 | -16.9111
-10 | -0.7562 | 0.04224 | -0.0305 | -17.9025
-9.5 | -0.7297 | 0.03621 | -0.0285 | -20.1519
-9 | -0.6794 | 0.03222 | -0.0296 | -21.0863
-8.5 | -0.6219 | 0.0275 | -0.0308 | -22.6145
-8 | -0.5675 | 0.02331 | -0.031 | -24.3458
-6.5 | -0.357 | 0.0156 | -0.0394 | -22.8846
-6 | -0.2959 | 0.01443 | -0.0404 | -20.5059
-5.5 | -0.2433 | 0.01352 | -0.0393 | -17.9956
-5 | -0.2005 | 0.0126 | -0.0364 | -15.9127
-4.5 | -0.1593 | 0.01209 | -0.0331 | -13.1762
-4 | -0.1186 | 0.01164 | -0.0296 | -10.189
-3.5 | -0.0808 | 0.01113 | -0.0256 | -7.2597
-3 | -0.0386 | 0.0109 | -0.0224 | -3.5413
-2.5 | 0.0039 | 0.01066 | -0.0193 | 0.36585
-2 | 0.0474 | 0.01045 | -0.0164 | 4.5359
-1.5 | 0.093 | 0.01029 | -0.014 | 9.0379
-1 | 0.1397 | 0.01021 | -0.0117 | 13.6827
-0.5 | 0.1861 | 0.01015 | -0.0095 | 18.335
0 | 0.2298 | 0.0099 | -0.0067 | 23.2121
0.5 | 0.243 | 0.00812 | 0.0015 | 29.9261
1 | 0.277 | 0.00786 | 0.0065 | 35.2417
1.5 | 0.318 | 0.00789 | 0.0101 | 40.3042
2 | 0.3629 | 0.00809 | 0.0128 | 44.8578
2.5 | 0.4132 | 0.00844 | 0.0144 | 48.9573
3 | 0.4734 | 0.00899 | 0.0137 | 52.6585
3.5 | 0.536 | 0.00966 | 0.0122 | 55.4865
4 | 0.6018 | 0.01029 | 0.0101 | 58.484
4.5 | 0.6708 | 0.01091 | 0.0073 | 61.4849
5 | 0.7362 | 0.01156 | 0.0051 | 63.6851
5.5 | 0.8071 | 0.01212 | 0.0018 | 66.5924
6.5 | 0.9409 | 0.01336 | -0.0034 | 70.4266
7 | 1.0062 | 0.01398 | -0.0058 | 71.9742
7.5 | 1.0716 | 0.01481 | -0.0085 | 72.3565
8 | 1.1394 | 0.0153 | -0.0115 | 74.4706
8.5 | 1.156 | 0.01571 | -0.0042 | 73.5837
9 | 1.1593 | 0.01608 | 0.0056 | 72.0958
9.5 | 1.1674 | 0.01676 | 0.0141 | 69.6539
10 | 1.1817 | 0.0177 | 0.0209 | 66.7627
10.5 | 1.209 | 0.01835 | 0.0253 | 65.8856
11 | 1.2353 | 0.01923 | 0.0295 | 64.2382
11.5 | 1.2614 | 0.02027 | 0.0333 | 62.2299
12 | 1.2832 | 0.02173 | 0.037 | 59.052
12.5 | 1.3043 | 0.02345 | 0.0403 | 55.6205
13 | 1.3313 | 0.02494 | 0.0426 | 53.3801
13.5 | 1.3566 | 0.02668 | 0.0446 | 50.8471
14 | 1.3784 | 0.0288 | 0.0464 | 47.8611
14.5 | 1.3923 | 0.03169 | 0.0481 | 43.935
15 | 1.4092 | 0.03454 | 0.0493 | 40.7991
15.5 | 1.4269 | 0.03754 | 0.0498 | 38.0101
16 | 1.4412 | 0.04102 | 0.0499 | 35.1341
16.5 | 1.4501 | 0.04518 | 0.0497 | 32.0961
17 | 1.4509 | 0.05018 | 0.0493 | 28.9139
17.5 | 1.4564 | 0.05522 | 0.048 | 26.3745
18 | 1.4576 | 0.06083 | 0.0464 | 23.9619
18.5 | 1.4545 | 0.06715 | 0.0443 | 21.6605
19 | 1.4445 | 0.07426 | 0.0419 | 19.4519
19.5 | 1.4325 | 0.08208 | 0.0387 | 17.4525
20 | 1.4182 | 0.09035 | 0.0351 | 15.6967

## 37. Re 750k Mach 0.25 (1)
BIGFOIL.COM POLAR EXPORT
NACA42016
NACA42016 |  |  |  | Cl Max: | 1.623 | at alpha= | 15.5 | deg
JavaFoil+Calcfoil stall+Eppler ext transition |  |  |  | L/D Max: | 75.244 | at alpha= | 7.5 | deg
Re: | 750000 |  |  | Cd Min: | 0.00991 | at alpha= | 2 | deg
Mach: | 0.25 |  |  | Cl=0 at alpha= | -1.9531 | deg
|  |  |  | @ Cl=0.1, Cd= | 0.01079
|  |  |  | @ Cl=0.4, Cd= | 0.01236
|  |  |  | @ Cl=0.6, Cd= | 0.011258
alpha (deg) | Cl | Cd | Cm | Cl/Cd
-18 | -0.576 | 0.18244 | 0 | -3.158
-17.5 | -0.613 | 0.16936 | 0 | -3.621
-17 | -0.647 | 0.15947 | 0 | -4.059
-16.5 | -0.678 | 0.14863 | 0 | -4.563
-16 | -0.705 | 0.13901 | 0 | -5.074
-15.5 | -0.729 | 0.13034 | 0 | -5.591
-15 | -0.748 | 0.12216 | 0 | -6.124
-14.5 | -0.763 | 0.11425 | 0 | -6.682
-14 | -0.774 | 0.10723 | 0 | -7.218
-13.5 | -0.78 | 0.1002 | -0.001 | -7.789
-13 | -0.782 | 0.09417 | -0.001 | -8.303
-12.5 | -0.779 | 0.0881 | -0.001 | -8.844
-12 | -0.772 | 0.08271 | -0.001 | -9.331
-11.5 | -0.76 | 0.07782 | -0.001 | -9.763
-11 | -0.743 | 0.0728 | -0.001 | -10.212
-10.5 | -0.722 | 0.06856 | -0.001 | -10.532
-10 | -0.697 | 0.06445 | -0.001 | -10.819
-9.5 | -0.669 | 0.06055 | -0.002 | -11.047
-9 | -0.638 | 0.05678 | -0.002 | -11.23
-8.5 | -0.603 | 0.05331 | -0.002 | -11.32
-8 | -0.567 | 0.05018 | -0.002 | -11.294
-7.5 | -0.528 | 0.04723 | -0.002 | -11.169
-7 | -0.486 | 0.04461 | -0.002 | -10.902
-6.5 | -0.443 | 0.0422 | -0.002 | -10.502
-6 | -0.398 | 0.04 | -0.002 | -9.961
-5.5 | -0.352 | 0.03802 | -0.003 | -9.266
-5 | -0.305 | 0.03622 | -0.003 | -8.419
-4.5 | -0.257 | 0.03458 | -0.003 | -7.418
-4 | -0.207 | 0.03321 | -0.003 | -6.241
-3.5 | -0.157 | 0.032 | -0.003 | -4.917
-3 | -0.107 | 0.03075 | -0.003 | -3.478
-2.5 | -0.069 | 0.01068 | -0.007 | -6.461
-2 | -0.006 | 0.01066 | -0.007 | -0.521
-1.5 | 0.058 | 0.01077 | -0.007 | 5.403
-1 | 0.122 | 0.0108 | -0.008 | 11.295
-0.5 | 0.186 | 0.01091 | -0.008 | 17.017
0 | 0.249 | 0.01106 | -0.008 | 22.531
0.5 | 0.312 | 0.01127 | -0.008 | 27.723
1 | 0.375 | 0.0123 | -0.009 | 30.509
1.5 | 0.438 | 0.01245 | -0.009 | 35.192
2 | 0.501 | 0.00991 | -0.009 | 50.491
2.5 | 0.563 | 0.0111 | -0.009 | 50.679
3 | 0.624 | 0.01136 | -0.009 | 54.982
3.5 | 0.686 | 0.0116 | -0.01 | 59.119
4 | 0.746 | 0.0119 | -0.01 | 62.728
4.5 | 0.807 | 0.01224 | -0.01 | 65.868
5 | 0.866 | 0.01262 | -0.01 | 68.631
5.5 | 0.925 | 0.01304 | -0.01 | 70.908
6 | 0.982 | 0.01351 | -0.011 | 72.734
6.5 | 1.039 | 0.01403 | -0.011 | 74.054
7 | 1.094 | 0.01461 | -0.011 | 74.872
7.5 | 1.148 | 0.01526 | -0.011 | 75.244
8 | 1.201 | 0.01598 | -0.011 | 75.132
8.5 | 1.251 | 0.01679 | -0.012 | 74.507
9 | 1.299 | 0.01774 | -0.012 | 73.247
9.5 | 1.345 | 0.01888 | -0.012 | 71.219
10 | 1.388 | 0.02022 | -0.012 | 68.633
10.5 | 1.428 | 0.02179 | -0.012 | 65.516
11 | 1.464 | 0.02371 | -0.012 | 61.762
11.5 | 1.497 | 0.02615 | -0.012 | 57.253
12 | 1.526 | 0.02917 | -0.012 | 52.309
12.5 | 1.551 | 0.03275 | -0.012 | 47.359
13 | 1.573 | 0.03702 | -0.012 | 42.491
13.5 | 1.59 | 0.04222 | -0.012 | 37.67
14 | 1.604 | 0.04818 | -0.012 | 33.299
14.5 | 1.614 | 0.05507 | -0.012 | 29.313
15 | 1.621 | 0.06251 | -0.012 | 25.929
15.5 | 1.623 | 0.07073 | -0.012 | 22.941
16 | 1.619 | 0.0797 | -0.012 | 20.314
16.5 | 1.612 | 0.08879 | -0.012 | 18.152
17 | 1.599 | 0.09832 | -0.011 | 16.26
17.5 | 1.582 | 0.10846 | -0.011 | 14.582
18 | 1.559 | 0.11865 | -0.011 | 13.143
18.5 | 1.531 | 0.12943 | -0.011 | 11.829
19 | 1.499 | 0.14067 | -0.011 | 10.653
19.5 | 1.461 | 0.15286 | -0.011 | 9.56
20 | 1.42 | 0.16587 | -0.011 | 8.562

## 38. Re 750k Mach 0.25 (2)
BIGFOIL.COM POLAR EXPORT
NACA42016
NACA42016 |  |  |  | Cl Max: | 1.3881 | at alpha= | 16 | deg
XFOIL ncrit=9 |  |  |  | L/D Max: | 70.4484 | at alpha= | 7.5 | deg
Re: | 750000 |  |  | Cd Min: | 0.14393 | at alpha= | -15 | deg
Mach: | 0.25 |  |  | Cl=0 at alpha= | -2.5812 | deg
|  |  |  | @ Cl=0.1, Cd= | 0.010512
|  |  |  | @ Cl=0.4, Cd= | 0.0085855
|  |  |  | @ Cl=0.6, Cd= | 0.010552
alpha (deg) | Cl | Cd | Cm | Cl/Cd
-15 | -0.4487 | 0.14393 | -0.0186 | -3.1175
-14.5 | -0.4408 | 0.13655 | -0.0213 | -3.2281
-14 | -0.4734 | 0.11542 | -0.0331 | -4.1015
-13.5 | -0.4629 | 0.11103 | -0.033 | -4.1691
-13 | -0.4634 | 0.10275 | -0.0359 | -4.51
-12.5 | -0.4876 | 0.0876 | -0.0442 | -5.5662
-12 | -0.5504 | 0.07043 | -0.0559 | -7.8149
-11.5 | -0.6037 | 0.06065 | -0.059 | -9.9538
-11 | -0.6498 | 0.05471 | -0.0554 | -11.8772
-10.5 | -0.6949 | 0.05129 | -0.0459 | -13.5484
-10 | -0.7201 | 0.04775 | -0.0376 | -15.0806
-9.5 | -0.715 | 0.04264 | -0.0348 | -16.7683
-9 | -0.6721 | 0.03559 | -0.036 | -18.8845
-8.5 | -0.6181 | 0.03142 | -0.0375 | -19.6722
-8 | -0.5695 | 0.02645 | -0.0364 | -21.5312
-7.5 | -0.5035 | 0.02226 | -0.0383 | -22.619
-7 | -0.4308 | 0.01895 | -0.0407 | -22.7335
-6.5 | -0.3603 | 0.01652 | -0.043 | -21.8099
-6 | -0.2989 | 0.01529 | -0.0435 | -19.5487
-5.5 | -0.2436 | 0.01406 | -0.0424 | -17.3257
-5 | -0.1979 | 0.01309 | -0.0395 | -15.1184
-4.5 | -0.1564 | 0.01248 | -0.0358 | -12.5321
-4 | -0.1163 | 0.01195 | -0.0318 | -9.7322
-3.5 | -0.0782 | 0.01147 | -0.0274 | -6.8178
-3 | -0.0366 | 0.01115 | -0.0237 | -3.2825
-2.5 | 0.0071 | 0.01094 | -0.0203 | 0.64899
-2 | 0.05 | 0.01064 | -0.0169 | 4.6992
-1.5 | 0.097 | 0.01052 | -0.0143 | 9.2205
-1 | 0.1435 | 0.01039 | -0.0116 | 13.8114
-0.5 | 0.1912 | 0.01032 | -0.0091 | 18.5271
0 | 0.2392 | 0.01033 | -0.0067 | 23.1559
0.5 | 0.252 | 0.00846 | 0.0018 | 29.7872
1 | 0.2845 | 0.00813 | 0.0075 | 34.9938
1.5 | 0.3243 | 0.00814 | 0.0117 | 39.8403
2 | 0.3687 | 0.00835 | 0.015 | 44.1557
2.5 | 0.4192 | 0.00873 | 0.017 | 48.0183
3 | 0.4789 | 0.00933 | 0.0169 | 51.329
3.5 | 0.5441 | 0.01002 | 0.0155 | 54.3014
4 | 0.6114 | 0.01066 | 0.0136 | 57.3546
4.5 | 0.6828 | 0.01136 | 0.0108 | 60.1056
5 | 0.7523 | 0.01196 | 0.0086 | 62.9013
5.5 | 0.8228 | 0.01274 | 0.0059 | 64.584
6 | 0.8904 | 0.01338 | 0.0039 | 66.5471
6.5 | 0.963 | 0.01405 | 0.0008 | 68.5409
7 | 1.0263 | 0.01507 | -0.0008 | 68.1022
7.5 | 1.0997 | 0.01561 | -0.004 | 70.4484
8 | 1.126 | 0.01608 | 0.0018 | 70.0249
8.5 | 1.1292 | 0.01656 | 0.012 | 68.1884
9 | 1.1384 | 0.01739 | 0.0204 | 65.4629
9.5 | 1.1545 | 0.01845 | 0.0272 | 62.5745
10 | 1.1803 | 0.01937 | 0.0322 | 60.9344
10.5 | 1.2066 | 0.02046 | 0.0366 | 58.9736
11 | 1.2319 | 0.02182 | 0.0406 | 56.4574
11.5 | 1.2512 | 0.02375 | 0.0446 | 52.6821
12 | 1.2746 | 0.02568 | 0.0476 | 49.634
12.5 | 1.2991 | 0.02773 | 0.05 | 46.8482
13 | 1.3213 | 0.03013 | 0.0521 | 43.8533
13.5 | 1.3407 | 0.03293 | 0.0536 | 40.7136
14 | 1.3495 | 0.0367 | 0.0551 | 36.7711
14.5 | 1.3651 | 0.04027 | 0.0557 | 33.8987
15 | 1.3769 | 0.04439 | 0.0557 | 31.0182
15.5 | 1.3855 | 0.04903 | 0.0553 | 28.2582
16 | 1.3881 | 0.05446 | 0.0543 | 25.4884
16.5 | 1.3841 | 0.06063 | 0.0529 | 22.8286
17 | 1.3789 | 0.06749 | 0.0507 | 20.4312
17.5 | 1.3702 | 0.07492 | 0.0479 | 18.2888
18 | 1.3601 | 0.08271 | 0.0447 | 16.4442
18.5 | 1.3436 | 0.09118 | 0.0412 | 14.7357
19 | 1.3133 | 0.10222 | 0.0357 | 12.8478
19.5 | 1.2831 | 0.11343 | 0.0298 | 11.3118
20 | 1.2641 | 0.12321 | 0.0245 | 10.2597

## 39. Re 750k Mach 0.50 (1)
BIGFOIL.COM POLAR EXPORT
NACA42016
NACA42016 |  |  |  | Cl Max: | 1.295 | at alpha= | 9.5 | deg
JavaFoil+Calcfoil stall+Eppler ext transition |  |  |  | L/D Max: | 64.311 | at alpha= | 5.5 | deg
Re: | 750000 |  |  | Cd Min: | 0.01024 | at alpha= | -1.5 | deg
Mach: | 0.5 |  |  | Cl=0 at alpha= | -1.9643 | deg
|  |  |  | @ Cl=0.1, Cd= | 0.010486
|  |  |  | @ Cl=0.4, Cd= | 0.013448
|  |  |  | @ Cl=0.6, Cd= | 0.012105
alpha (deg) | Cl | Cd | Cm | Cl/Cd
-20 | -0.98 | 0.21126 | 0.001 | -4.637
-19.5 | -0.954 | 0.20629 | 0.001 | -4.622
-19 | -0.926 | 0.19791 | 0.001 | -4.681
-18.5 | -0.9 | 0.19301 | 0.001 | -4.664
-18 | -0.874 | 0.18825 | 0 | -4.643
-17.5 | -0.848 | 0.18378 | 0 | -4.613
-17 | -0.821 | 0.17584 | 0 | -4.667
-16.5 | -0.794 | 0.16775 | 0 | -4.733
-16 | -0.768 | 0.16318 | 0 | -4.704
-15.5 | -0.741 | 0.15877 | 0 | -4.667
-15 | -0.714 | 0.15338 | 0 | -4.653
-14.5 | -0.687 | 0.14497 | 0 | -4.739
-14 | -0.66 | 0.141 | -0.001 | -4.683
-13.5 | -0.633 | 0.13718 | -0.001 | -4.618
-13 | -0.606 | 0.13343 | -0.001 | -4.541
-12.5 | -0.579 | 0.12716 | -0.001 | -4.554
-12 | -0.552 | 0.12378 | -0.001 | -4.461
-11.5 | -0.525 | 0.12121 | -0.001 | -4.332
-11 | -0.498 | 0.11311 | -0.001 | -4.399
-10.5 | -0.47 | 0.10707 | -0.001 | -4.393
-10 | -0.443 | 0.09738 | -0.001 | -4.548
-9.5 | -0.416 | 0.07416 | -0.002 | -5.605
-9 | -0.388 | 0.06474 | -0.002 | -6
-8.5 | -0.361 | 0.06571 | -0.002 | -5.492
-8 | -0.42 | 0.06316 | -0.002 | -6.658
-7.5 | -0.494 | 0.05391 | -0.002 | -9.171
-7 | -0.488 | 0.04913 | -0.002 | -9.927
-6.5 | -0.461 | 0.04532 | -0.002 | -10.174
-6 | -0.424 | 0.0422 | -0.003 | -10.051
-5.5 | -0.381 | 0.03965 | -0.003 | -9.603
-5 | -0.333 | 0.03751 | -0.003 | -8.869
-4.5 | -0.282 | 0.03566 | -0.003 | -7.898
-4 | -0.229 | 0.03402 | -0.003 | -6.723
-3.5 | -0.174 | 0.03267 | -0.003 | -5.332
-3 | -0.119 | 0.03158 | -0.004 | -3.754
-2.5 | -0.062 | 0.03066 | -0.004 | -2.025
-2 | -0.005 | 0.02938 | -0.004 | -0.171
-1.5 | 0.065 | 0.01024 | -0.008 | 6.337
-1 | 0.136 | 0.01074 | -0.008 | 12.663
-0.5 | 0.207 | 0.01047 | -0.009 | 19.773
0 | 0.278 | 0.01061 | -0.009 | 26.162
0.5 | 0.347 | 0.01335 | -0.009 | 26.033
1 | 0.417 | 0.01348 | -0.009 | 30.948
1.5 | 0.487 | 0.01366 | -0.01 | 35.632
2 | 0.555 | 0.0119 | -0.01 | 46.666
2.5 | 0.623 | 0.01221 | -0.01 | 51.079
3 | 0.691 | 0.01259 | -0.01 | 54.845
3.5 | 0.757 | 0.01304 | -0.011 | 58.068
4 | 0.822 | 0.01356 | -0.011 | 60.608
4.5 | 0.886 | 0.01418 | -0.011 | 62.447
5 | 0.947 | 0.01485 | -0.011 | 63.786
5.5 | 1.007 | 0.01566 | -0.012 | 64.311
6 | 1.064 | 0.01663 | -0.012 | 63.988
6.5 | 1.117 | 0.01775 | -0.012 | 62.936
7 | 1.167 | 0.01911 | -0.012 | 61.04
7.5 | 1.21 | 0.02089 | -0.012 | 57.938
8 | 1.247 | 0.02329 | -0.012 | 53.525
8.5 | 1.275 | 0.02646 | -0.012 | 48.2
9 | 1.292 | 0.03101 | -0.012 | 41.673
9.5 | 1.295 | 0.0379 | -0.012 | 34.183
10 | 1.285 | 0.0475 | -0.012 | 27.052
10.5 | 1.258 | 0.06034 | -0.011 | 20.853
11 | 1.215 | 0.07517 | -0.01 | 16.166
11.5 | 1.141 | 0.09139 | -0.01 | 12.486
12 | 0.79 | 0.12821 | -0.009 | 6.163
12.5 | 0.813 | 0.14224 | -0.008 | 5.719
13 | 0.843 | 0.15454 | -0.008 | 5.455
13.5 | 0.873 | 0.16136 | -0.009 | 5.411
14 | 0.901 | 0.16721 | -0.009 | 5.389
14.5 | 0.931 | 0.17727 | -0.009 | 5.254

## 40. Re 750k Mach 0.50 (2)
BIGFOIL.COM POLAR EXPORT
NACA42016
NACA42016 |  |  |  | Cl Max: | 1.1008 | at alpha= | 10 | deg
XFOIL ncrit=9 |  |  |  | L/D Max: | 55.6402 | at alpha= | 5.5 | deg
Re: | 750000 |  |  | Cd Min: | 0.23961 | at alpha= | 20 | deg
Mach: | 0.5 |  |  | Cl=0 at alpha= | -2.7778 | deg
|  |  |  | @ Cl=0.1, Cd= | 0.011433
|  |  |  | @ Cl=0.4, Cd= | 0.0098272
|  |  |  | @ Cl=0.6, Cd= | 0.011847
alpha (deg) | Cl | Cd | Cm | Cl/Cd
-20 | -0.5993 | 0.23476 | 0.0182 | -2.5528
-19.5 | -0.5795 | 0.22667 | 0.0136 | -2.5566
-19 | -0.565 | 0.21788 | 0.0076 | -2.5932
-18.5 | -0.5417 | 0.21101 | 0.0054 | -2.5672
-18 | -0.5205 | 0.20453 | 0.0026 | -2.5449
-17.5 | -0.5005 | 0.19768 | -0.0007 | -2.5319
-17 | -0.482 | 0.19016 | -0.0042 | -2.5347
-16.5 | -0.4748 | 0.18015 | -0.0109 | -2.6356
-16 | -0.4528 | 0.17344 | -0.0124 | -2.6107
-15.5 | -0.4326 | 0.16728 | -0.0142 | -2.5861
-15 | -0.4164 | 0.16024 | -0.0169 | -2.5986
-14.5 | -0.4083 | 0.15091 | -0.0217 | -2.7056
-14 | -0.4045 | 0.14071 | -0.0268 | -2.8747
-13.5 | -0.3862 | 0.13518 | -0.0269 | -2.8569
-13 | -0.3736 | 0.1285 | -0.0285 | -2.9074
-12.5 | -0.3655 | 0.12097 | -0.0308 | -3.0214
-12 | -0.3829 | 0.10536 | -0.0403 | -3.6342
-11.5 | -0.3775 | 0.09903 | -0.0403 | -3.812
-11 | -0.3773 | 0.09144 | -0.0419 | -4.1262
-10.5 | -0.3857 | 0.08173 | -0.0455 | -4.7192
-10 | -0.4156 | 0.06942 | -0.0522 | -5.9867
-9.5 | -0.4585 | 0.05938 | -0.0561 | -7.7215
-9 | -0.5124 | 0.04999 | -0.0626 | -10.2501
-8.5 | -0.5178 | 0.04311 | -0.0653 | -12.0111
-8 | -0.52 | 0.03792 | -0.0615 | -13.7131
-7.5 | -0.4689 | 0.02994 | -0.0636 | -15.6613
-7 | -0.4154 | 0.02525 | -0.0636 | -16.4515
-6.5 | -0.366 | 0.02195 | -0.0602 | -16.6743
-6 | -0.3162 | 0.01954 | -0.0564 | -16.1822
-5.5 | -0.2589 | 0.01752 | -0.0534 | -14.7774
-5 | -0.198 | 0.01586 | -0.0509 | -12.4842
-4.5 | -0.1409 | 0.01452 | -0.0479 | -9.7039
-4 | -0.0965 | 0.01361 | -0.0429 | -7.0904
-3.5 | -0.0567 | 0.01291 | -0.0369 | -4.3919
-3 | -0.018 | 0.01234 | -0.0308 | -1.4587
-2.5 | 0.0225 | 0.01191 | -0.0251 | 1.8892
-2 | 0.068 | 0.01165 | -0.0202 | 5.8369
-1.5 | 0.1137 | 0.01134 | -0.0154 | 10.0265
-1 | 0.1627 | 0.01121 | -0.0112 | 14.5138
-0.5 | 0.2127 | 0.01117 | -0.0072 | 19.0421
0 | 0.2626 | 0.0112 | -0.0033 | 23.4464
0.5 | 0.3044 | 0.01089 | 0.002 | 27.9522
1 | 0.3159 | 0.00953 | 0.0126 | 33.148
1.5 | 0.346 | 0.00944 | 0.0205 | 36.6525
2 | 0.3823 | 0.00966 | 0.0274 | 39.5756
3 | 0.4765 | 0.01055 | 0.0368 | 45.1659
3.5 | 0.5586 | 0.0114 | 0.0345 | 49
4 | 0.641 | 0.01229 | 0.0321 | 52.1562
4.5 | 0.7139 | 0.01337 | 0.0313 | 53.3957
5 | 0.7937 | 0.01446 | 0.0294 | 54.8893
5.5 | 0.8691 | 0.01562 | 0.0281 | 55.6402
6 | 0.9379 | 0.01727 | 0.0272 | 54.308
6.5 | 1.0168 | 0.01872 | 0.0249 | 54.3162
7 | 1.0231 | 0.01993 | 0.0345 | 51.3347
7.5 | 1.0346 | 0.02151 | 0.0427 | 48.0986
8 | 1.045 | 0.02379 | 0.0497 | 43.926
8.5 | 1.0624 | 0.02628 | 0.0551 | 40.4262
9 | 1.0789 | 0.02924 | 0.0594 | 36.8981
9.5 | 1.092 | 0.03284 | 0.0626 | 33.2521
10 | 1.1008 | 0.03713 | 0.0648 | 29.6472
10.5 | 1.0998 | 0.04249 | 0.0659 | 25.8837
11 | 1.0898 | 0.04927 | 0.0653 | 22.1189
11.5 | 1.0691 | 0.0575 | 0.0631 | 18.593
12 | 1.0425 | 0.06687 | 0.0594 | 15.59
12.5 | 1.016 | 0.07669 | 0.0551 | 13.2481
13 | 0.9789 | 0.0881 | 0.0494 | 11.1112
13.5 | 0.8125 | 0.11798 | 0.0305 | 6.8868
15.5 | 0.7568 | 0.16275 | 0.0069 | 4.6501
16 | 0.7438 | 0.17575 | -0.0004 | 4.2321
16.5 | 0.7703 | 0.18014 | -0.0025 | 4.2761
17 | 0.7665 | 0.19189 | -0.0092 | 3.9945
17.5 | 0.7904 | 0.19698 | -0.012 | 4.0126
18 | 0.7919 | 0.20812 | -0.0185 | 3.805
18.5 | 0.8162 | 0.21321 | -0.0216 | 3.8282
19 | 0.8218 | 0.22385 | -0.0279 | 3.6712
19.5 | 0.8472 | 0.22863 | -0.031 | 3.7056
20 | 0.8536 | 0.23961 | -0.0376 | 3.5625

## 41. Re 1M Mach 0.00 (1)
BIGFOIL.COM POLAR EXPORT
NACA42016
NACA42016 |  |  |  | Cl Max: | 1.731 | at alpha= | 17 | deg
JavaFoil+Calcfoil stall+Eppler ext transition |  |  |  | L/D Max: | 84.218 | at alpha= | 8.5 | deg
Re: | 1000000 |  |  | Cd Min: | 0.00951 | at alpha= | 2 | deg
Mach: | 0 |  |  | Cl=0 at alpha= | -1.959 | deg
|  |  |  | @ Cl=0.1, Cd= | 0.010908
|  |  |  | @ Cl=0.4, Cd= | 0.011901
|  |  |  | @ Cl=0.6, Cd= | 0.009782
alpha (deg) | Cl | Cd | Cm | Cl/Cd
-20 | -0.863 | 0.17712 | 0.001 | -4.875
-19.5 | -0.874 | 0.1695 | 0.001 | -5.154
-19 | -0.883 | 0.16207 | 0.001 | -5.447
-18.5 | -0.891 | 0.15379 | 0 | -5.791
-18 | -0.897 | 0.14624 | 0 | -6.134
-17.5 | -0.902 | 0.13925 | 0 | -6.476
-17 | -0.905 | 0.13308 | 0 | -6.799
-16.5 | -0.906 | 0.12626 | 0 | -7.175
-16 | -0.905 | 0.12024 | 0 | -7.527
-15.5 | -0.902 | 0.11405 | 0 | -7.91
-15 | -0.897 | 0.10754 | 0 | -8.338
-14.5 | -0.889 | 0.10232 | 0 | -8.689
-14 | -0.879 | 0.0964 | -0.001 | -9.115
-13.5 | -0.866 | 0.09148 | -0.001 | -9.467
-13 | -0.851 | 0.08643 | -0.001 | -9.844
-12.5 | -0.833 | 0.0815 | -0.001 | -10.219
-12 | -0.812 | 0.07716 | -0.001 | -10.528
-11.5 | -0.789 | 0.07275 | -0.001 | -10.85
-11 | -0.763 | 0.06862 | -0.001 | -11.125
-10.5 | -0.735 | 0.06482 | -0.001 | -11.335
-10 | -0.704 | 0.06101 | -0.001 | -11.534
-9.5 | -0.67 | 0.05746 | -0.002 | -11.67
-9 | -0.635 | 0.05421 | -0.002 | -11.719
-8.5 | -0.598 | 0.05117 | -0.002 | -11.69
-8 | -0.559 | 0.04824 | -0.002 | -11.595
-7.5 | -0.519 | 0.04552 | -0.002 | -11.399
-7 | -0.477 | 0.04309 | -0.002 | -11.067
-6.5 | -0.433 | 0.04116 | -0.002 | -10.531
-6 | -0.389 | 0.03907 | -0.002 | -9.957
-5.5 | -0.344 | 0.03711 | -0.003 | -9.258
-5 | -0.297 | 0.03499 | -0.003 | -8.492
-4.5 | -0.25 | 0.03323 | -0.003 | -7.522
-4 | -0.249 | 0.01011 | -0.006 | -24.626
-3.5 | -0.189 | 0.01004 | -0.006 | -18.806
-3 | -0.128 | 0.00998 | -0.006 | -12.827
-2.5 | -0.067 | 0.01046 | -0.007 | -6.396
-2 | -0.005 | 0.01047 | -0.007 | -0.514
-1.5 | 0.056 | 0.01044 | -0.007 | 5.399
-1 | 0.118 | 0.0111 | -0.007 | 10.651
-0.5 | 0.18 | 0.01113 | -0.008 | 16.16
0 | 0.241 | 0.01072 | -0.008 | 22.517
0.5 | 0.303 | 0.01084 | -0.008 | 27.942
1 | 0.364 | 0.01098 | -0.008 | 33.163
1.5 | 0.425 | 0.01254 | -0.008 | 33.882
2 | 0.486 | 0.00951 | -0.009 | 51.047
2.5 | 0.546 | 0.00962 | -0.009 | 56.748
3 | 0.606 | 0.0098 | -0.009 | 61.872
3.5 | 0.666 | 0.00952 | -0.009 | 69.937
4 | 0.725 | 0.01081 | -0.01 | 67.068
4.5 | 0.784 | 0.01126 | -0.01 | 69.629
5 | 0.842 | 0.01154 | -0.01 | 73.016
5.5 | 0.9 | 0.01185 | -0.01 | 75.951
6 | 0.957 | 0.01219 | -0.01 | 78.503
6.5 | 1.014 | 0.01259 | -0.011 | 80.528
7 | 1.069 | 0.013 | -0.011 | 82.186
7.5 | 1.123 | 0.0135 | -0.011 | 83.196
8 | 1.176 | 0.01401 | -0.011 | 83.96
8.5 | 1.228 | 0.01459 | -0.011 | 84.218
9 | 1.279 | 0.01522 | -0.011 | 83.994
9.5 | 1.328 | 0.01608 | -0.012 | 82.541
10 | 1.375 | 0.01688 | -0.012 | 81.438
10.5 | 1.419 | 0.01785 | -0.012 | 79.504
11 | 1.462 | 0.01887 | -0.012 | 77.47
11.5 | 1.502 | 0.02014 | -0.012 | 74.609
12 | 1.54 | 0.02168 | -0.012 | 71.028
12.5 | 1.574 | 0.02353 | -0.012 | 66.893
13 | 1.606 | 0.0258 | -0.012 | 62.225
13.5 | 1.634 | 0.02838 | -0.012 | 57.575
14 | 1.66 | 0.03151 | -0.012 | 52.666
14.5 | 1.681 | 0.03544 | -0.012 | 47.423
15 | 1.698 | 0.03986 | -0.012 | 42.604
15.5 | 1.713 | 0.04479 | -0.012 | 38.241
16 | 1.723 | 0.05031 | -0.012 | 34.246
16.5 | 1.729 | 0.05686 | -0.012 | 30.402
17 | 1.731 | 0.0639 | -0.012 | 27.08
17.5 | 1.73 | 0.07135 | -0.012 | 24.252
18 | 1.726 | 0.07944 | -0.012 | 21.73
18.5 | 1.719 | 0.08804 | -0.012 | 19.524
19 | 1.709 | 0.09706 | -0.012 | 17.61
19.5 | 1.698 | 0.10643 | -0.012 | 15.952
20 | 1.684 | 0.11659 | -0.012 | 14.44

## 42. Re 1M Mach 0.00 (2)
BIGFOIL.COM POLAR EXPORT
NACA42016
NACA42016 |  |  |  | Cl Max: | 1.5324 | at alpha= | 17.5 | deg
XFOIL ncrit=9 |  |  |  | L/D Max: | 82.1177 | at alpha= | 9 | deg
Re: | 1000000 |  |  | Cd Min: | 0.15056 | at alpha= | -16 | deg
Mach: | 0 |  |  | Cl=0 at alpha= | -2.438 | deg
|  |  |  | @ Cl=0.1, Cd= | 0.0096924
|  |  |  | @ Cl=0.4, Cd= | 0.0078145
|  |  |  | @ Cl=0.6, Cd= | 0.0094713
alpha (deg) | Cl | Cd | Cm | Cl/Cd
-16 | -0.4877 | 0.15056 | -0.0143 | -3.2392
-15.5 | -0.4764 | 0.14452 | -0.0165 | -3.2964
-15 | -0.4711 | 0.13661 | -0.0196 | -3.4485
-14.5 | -0.594 | 0.09174 | -0.0462 | -6.4748
-14 | -0.6426 | 0.07806 | -0.0554 | -8.2321
-13.5 | -0.7175 | 0.06486 | -0.0606 | -11.0623
-13 | -0.7441 | 0.05988 | -0.0588 | -12.4265
-12.5 | -0.7904 | 0.05437 | -0.0525 | -14.5374
-11 | -0.8408 | 0.04251 | -0.03 | -19.7789
-10.5 | -0.8222 | 0.03419 | -0.0284 | -24.048
-10 | -0.788 | 0.02291 | -0.0271 | -34.3955
-9.5 | -0.726 | 0.02118 | -0.0295 | -34.2776
-9 | -0.6688 | 0.02027 | -0.0304 | -32.9946
-8.5 | -0.6016 | 0.01855 | -0.0333 | -32.4313
-8 | -0.5383 | 0.0165 | -0.035 | -32.6242
-7.5 | -0.4677 | 0.01481 | -0.0386 | -31.58
-7 | -0.401 | 0.01395 | -0.0411 | -28.7455
-6.5 | -0.3425 | 0.01298 | -0.0418 | -26.3867
-6 | -0.2957 | 0.01237 | -0.0397 | -23.9046
-5.5 | -0.2578 | 0.0116 | -0.036 | -22.2241
-5 | -0.2163 | 0.01128 | -0.0328 | -19.1755
-4.5 | -0.1753 | 0.01092 | -0.0295 | -16.0531
-4 | -0.1368 | 0.01047 | -0.0257 | -13.0659
-3.5 | -0.0944 | 0.01027 | -0.0226 | -9.1918
-3 | -0.049 | 0.01015 | -0.0202 | -4.8276
-2.5 | -0.0058 | 0.0099 | -0.0173 | -0.58586
-2 | 0.041 | 0.00982 | -0.0152 | 4.1752
-1.5 | 0.0877 | 0.0097 | -0.013 | 9.0412
-1 | 0.136 | 0.00967 | -0.0112 | 14.0641
-0.5 | 0.1838 | 0.00964 | -0.0093 | 19.0664
0 | 0.2316 | 0.00965 | -0.0074 | 24
0.5 | 0.2516 | 0.00803 | -0.0006 | 31.3325
1 | 0.2848 | 0.00759 | 0.0042 | 37.5231
1.5 | 0.3228 | 0.00754 | 0.0083 | 42.8117
2 | 0.3646 | 0.00765 | 0.0115 | 47.6601
2.5 | 0.4098 | 0.00786 | 0.014 | 52.1374
3 | 0.46 | 0.00824 | 0.0154 | 55.8252
3.5 | 0.5148 | 0.00873 | 0.0156 | 58.9691
4 | 0.5745 | 0.00927 | 0.0147 | 61.9741
4.5 | 0.6467 | 0.00984 | 0.011 | 65.7215
5 | 0.7091 | 0.01029 | 0.0096 | 68.9116
5.5 | 0.779 | 0.01091 | 0.0063 | 71.4024
6 | 0.8457 | 0.01137 | 0.0038 | 74.3799
6.5 | 0.9081 | 0.01194 | 0.0021 | 76.0553
7 | 0.9758 | 0.01258 | -0.001 | 77.5676
7.5 | 1.0411 | 0.01304 | -0.0033 | 79.839
8 | 1.1058 | 0.01358 | -0.0058 | 81.4286
8.5 | 1.1689 | 0.01442 | -0.0083 | 81.061
9 | 1.2137 | 0.01478 | -0.0068 | 82.1177
9.5 | 1.221 | 0.01506 | 0.0024 | 81.0757
10 | 1.2346 | 0.01546 | 0.01 | 79.8577
10.5 | 1.2543 | 0.01604 | 0.0162 | 78.1983
11 | 1.271 | 0.01699 | 0.0223 | 74.8087
11.5 | 1.2965 | 0.01783 | 0.0266 | 72.7145
12 | 1.3257 | 0.01866 | 0.03 | 71.045
12.5 | 1.3539 | 0.01969 | 0.0331 | 68.7608
13 | 1.3806 | 0.02093 | 0.036 | 65.9627
13.5 | 1.3966 | 0.02295 | 0.0394 | 60.854
14 | 1.4236 | 0.02448 | 0.0414 | 58.1536
14.5 | 1.4493 | 0.02624 | 0.043 | 55.2325
15 | 1.4724 | 0.02831 | 0.0445 | 52.0099
15.5 | 1.4877 | 0.03115 | 0.0458 | 47.7592
16 | 1.4963 | 0.03474 | 0.0468 | 43.0714
16.5 | 1.5147 | 0.03772 | 0.047 | 40.1564
17 | 1.5274 | 0.04138 | 0.047 | 36.9116
17.5 | 1.5324 | 0.046 | 0.0465 | 33.313
18 | 1.523 | 0.05231 | 0.0454 | 29.1149
18.5 | 1.5272 | 0.05743 | 0.0441 | 26.5924
19 | 1.5258 | 0.06336 | 0.0423 | 24.0814
19.5 | 1.5147 | 0.07067 | 0.0398 | 21.4334
20 | 1.4891 | 0.0799 | 0.0363 | 18.637

## 43. Re 1M Mach 0.10 (1)
BIGFOIL.COM POLAR EXPORT
NACA42016
NACA42016 |  |  |  | Cl Max: | 1.717 | at alpha= | 16.5 | deg
JavaFoil+Calcfoil stall+Eppler ext transition |  |  |  | L/D Max: | 83.611 | at alpha= | 8.5 | deg
Re: | 1000000 |  |  | Cd Min: | 0.0094 | at alpha= | 3 | deg
Mach: | 0.1 |  |  | Cl=0 at alpha= | -1.9597 | deg
|  |  |  | @ Cl=0.1, Cd= | 0.010909
|  |  |  | @ Cl=0.4, Cd= | 0.01163
|  |  |  | @ Cl=0.6, Cd= | 0.009445
alpha (deg) | Cl | Cd | Cm | Cl/Cd
-20 | -0.819 | 0.18227 | 0.001 | -4.493
-19.5 | -0.832 | 0.17117 | 0.001 | -4.862
-19 | -0.844 | 0.16482 | 0.001 | -5.124
-18.5 | -0.855 | 0.15724 | 0 | -5.44
-18 | -0.865 | 0.14885 | 0 | -5.81
-17.5 | -0.873 | 0.142 | 0 | -6.145
-17 | -0.879 | 0.13527 | 0 | -6.496
-16.5 | -0.883 | 0.12773 | 0 | -6.911
-16 | -0.885 | 0.12144 | 0 | -7.284
-15.5 | -0.884 | 0.11508 | 0 | -7.683
-15 | -0.881 | 0.10913 | 0 | -8.076
-14.5 | -0.876 | 0.10295 | 0 | -8.508
-14 | -0.868 | 0.09706 | -0.001 | -8.943
-13.5 | -0.857 | 0.09216 | -0.001 | -9.303
-13 | -0.844 | 0.08694 | -0.001 | -9.706
-12.5 | -0.827 | 0.08243 | -0.001 | -10.039
-12 | -0.808 | 0.07759 | -0.001 | -10.418
-11.5 | -0.787 | 0.07334 | -0.001 | -10.726
-11 | -0.762 | 0.06915 | -0.001 | -11.016
-10.5 | -0.734 | 0.06513 | -0.001 | -11.266
-10 | -0.703 | 0.06124 | -0.001 | -11.488
-9.5 | -0.671 | 0.05773 | -0.002 | -11.622
-9 | -0.636 | 0.05444 | -0.002 | -11.684
-8.5 | -0.599 | 0.05131 | -0.002 | -11.682
-8 | -0.561 | 0.04835 | -0.002 | -11.6
-7.5 | -0.52 | 0.04568 | -0.002 | -11.391
-7 | -0.478 | 0.04317 | -0.002 | -11.082
-6.5 | -0.435 | 0.04126 | -0.002 | -10.545
-6 | -0.391 | 0.03915 | -0.002 | -9.976
-5.5 | -0.345 | 0.03691 | -0.003 | -9.348
-5 | -0.298 | 0.03508 | -0.003 | -8.507
-4.5 | -0.251 | 0.03336 | -0.003 | -7.527
-4 | -0.25 | 0.01016 | -0.006 | -24.612
-3.5 | -0.19 | 0.01006 | -0.006 | -18.855
-3 | -0.129 | 0.01 | -0.006 | -12.868
-2.5 | -0.067 | 0.01049 | -0.007 | -6.406
-2 | -0.005 | 0.01053 | -0.007 | -0.513
-1.5 | 0.057 | 0.0105 | -0.007 | 5.396
-1 | 0.119 | 0.01109 | -0.007 | 10.706
-0.5 | 0.181 | 0.01117 | -0.008 | 16.179
0 | 0.243 | 0.01079 | -0.008 | 22.483
0.5 | 0.304 | 0.01086 | -0.008 | 28.023
1 | 0.366 | 0.01105 | -0.008 | 33.107
1.5 | 0.427 | 0.01209 | -0.009 | 35.309
2 | 0.488 | 0.00954 | -0.009 | 51.118
2.5 | 0.549 | 0.0097 | -0.009 | 56.559
3 | 0.609 | 0.0094 | -0.009 | 64.793
3.5 | 0.669 | 0.00959 | -0.009 | 69.786
4 | 0.729 | 0.01086 | -0.01 | 67.076
4.5 | 0.788 | 0.01132 | -0.01 | 69.614
5 | 0.846 | 0.0116 | -0.01 | 72.942
5.5 | 0.904 | 0.01192 | -0.01 | 75.836
6 | 0.961 | 0.0123 | -0.01 | 78.176
6.5 | 1.018 | 0.01268 | -0.011 | 80.253
7 | 1.073 | 0.01311 | -0.011 | 81.886
7.5 | 1.128 | 0.01362 | -0.011 | 82.811
8 | 1.181 | 0.01417 | -0.011 | 83.321
8.5 | 1.233 | 0.01474 | -0.011 | 83.611
9 | 1.283 | 0.0154 | -0.011 | 83.327
9.5 | 1.332 | 0.0163 | -0.012 | 81.675
10 | 1.378 | 0.01713 | -0.012 | 80.449
10.5 | 1.423 | 0.01815 | -0.012 | 78.385
11 | 1.465 | 0.01926 | -0.012 | 76.056
11.5 | 1.505 | 0.02055 | -0.012 | 73.202
12 | 1.541 | 0.02224 | -0.012 | 69.282
12.5 | 1.574 | 0.02424 | -0.012 | 64.964
13 | 1.605 | 0.02662 | -0.012 | 60.294
13.5 | 1.632 | 0.02944 | -0.012 | 55.448
14 | 1.656 | 0.03283 | -0.012 | 50.45
14.5 | 1.676 | 0.03701 | -0.012 | 45.281
15 | 1.692 | 0.0417 | -0.012 | 40.58
15.5 | 1.705 | 0.047 | -0.012 | 36.274
16 | 1.713 | 0.05287 | -0.012 | 32.404
16.5 | 1.717 | 0.05983 | -0.012 | 28.697
17 | 1.717 | 0.06714 | -0.012 | 25.575
17.5 | 1.715 | 0.07495 | -0.012 | 22.875
18 | 1.708 | 0.08358 | -0.012 | 20.432
18.5 | 1.698 | 0.09255 | -0.012 | 18.344
19 | 1.686 | 0.10176 | -0.012 | 16.566
19.5 | 1.671 | 0.1116 | -0.012 | 14.974
20 | 1.654 | 0.12201 | -0.012 | 13.558

## 44. Re 1M Mach 0.10 (2)
BIGFOIL.COM POLAR EXPORT
NACA42016
NACA42016 |  |  |  | Cl Max: | 1.5182 | at alpha= | 17.5 | deg
XFOIL ncrit=9 |  |  |  | L/D Max: | 81.3011 | at alpha= | 9 | deg
Re: | 1000000 |  |  | Cd Min: | 0.0853 | at alpha= | 20 | deg
Mach: | 0.1 |  |  | Cl=0 at alpha= | -2.4414 | deg
|  |  |  | @ Cl=0.1, Cd= | 0.0097276
|  |  |  | @ Cl=0.4, Cd= | 0.0078752
|  |  |  | @ Cl=0.6, Cd= | 0.009494
alpha (deg) | Cl | Cd | Cm | Cl/Cd
-11 | -0.8293 | 0.04456 | -0.0318 | -18.6109
-10.5 | -0.8112 | 0.0368 | -0.0309 | -22.0435
-10 | -0.779 | 0.0292 | -0.0297 | -26.6781
-9.5 | -0.7279 | 0.0218 | -0.0305 | -33.3899
-9 | -0.671 | 0.02083 | -0.0313 | -32.2132
-8.5 | -0.6038 | 0.01927 | -0.0341 | -31.3337
-8 | -0.54 | 0.01686 | -0.0358 | -32.0285
-7.5 | -0.4687 | 0.01502 | -0.0393 | -31.2051
-7 | -0.4012 | 0.01412 | -0.0419 | -28.4136
-6.5 | -0.3416 | 0.01313 | -0.0427 | -26.0168
-6 | -0.2954 | 0.01245 | -0.0405 | -23.7269
-5.5 | -0.2575 | 0.01167 | -0.0367 | -22.0651
-5 | -0.216 | 0.01136 | -0.0334 | -19.0141
-4.5 | -0.1753 | 0.01098 | -0.0299 | -15.9654
-4 | -0.1367 | 0.01053 | -0.026 | -12.982
-3.5 | -0.0943 | 0.01031 | -0.0229 | -9.1465
-3 | -0.0488 | 0.01018 | -0.0204 | -4.7937
-2.5 | -0.0055 | 0.00993 | -0.0175 | -0.55388
-2 | 0.0414 | 0.00985 | -0.0153 | 4.203
-1.5 | 0.0884 | 0.00973 | -0.0131 | 9.0853
-1 | 0.1368 | 0.00972 | -0.0112 | 14.0741
-0.5 | 0.1846 | 0.00967 | -0.0092 | 19.09
0 | 0.2328 | 0.00968 | -0.0073 | 24.0496
0.5 | 0.2535 | 0.00812 | -0.0006 | 31.2192
1 | 0.2864 | 0.00764 | 0.0044 | 37.4869
1.5 | 0.3243 | 0.00758 | 0.0085 | 42.7836
2 | 0.3658 | 0.0077 | 0.0119 | 47.5065
2.5 | 0.4107 | 0.00793 | 0.0145 | 51.7907
3.5 | 0.5157 | 0.0088 | 0.0163 | 58.6023
4 | 0.5764 | 0.00931 | 0.0153 | 61.9119
4.5 | 0.6495 | 0.00988 | 0.0116 | 65.7389
5 | 0.712 | 0.01036 | 0.0102 | 68.7259
5.5 | 0.7827 | 0.01097 | 0.0069 | 71.3491
6 | 0.8494 | 0.01145 | 0.0045 | 74.1834
6.5 | 0.9124 | 0.01206 | 0.0027 | 75.6551
7 | 0.9809 | 0.01267 | -0.0003 | 77.4191
7.5 | 1.046 | 0.01317 | -0.0025 | 79.4229
8 | 1.1116 | 0.01374 | -0.005 | 80.9025
8.5 | 1.1755 | 0.01454 | -0.0075 | 80.8459
9 | 1.2122 | 0.01491 | -0.0042 | 81.3011
9.5 | 1.217 | 0.01521 | 0.0055 | 80.0131
10 | 1.2332 | 0.01566 | 0.0127 | 78.7484
10.5 | 1.2531 | 0.01632 | 0.0188 | 76.7831
11 | 1.2666 | 0.01749 | 0.0252 | 72.4185
11.5 | 1.2978 | 0.01817 | 0.0287 | 71.4254
12 | 1.3266 | 0.0191 | 0.0322 | 69.4555
12.5 | 1.3543 | 0.02023 | 0.0353 | 66.9451
13 | 1.3793 | 0.02166 | 0.0383 | 63.6796
13.5 | 1.3952 | 0.02381 | 0.0416 | 58.5972
14 | 1.4233 | 0.0254 | 0.0434 | 56.0354
14.5 | 1.4478 | 0.02736 | 0.045 | 52.9167
15 | 1.4693 | 0.0297 | 0.0463 | 49.4714
15.5 | 1.4795 | 0.03311 | 0.0476 | 44.6844
16 | 1.4922 | 0.03655 | 0.0483 | 40.8263
16.5 | 1.508 | 0.03992 | 0.0484 | 37.7756
17 | 1.5181 | 0.04402 | 0.0481 | 34.4866
17.5 | 1.5182 | 0.04931 | 0.0473 | 30.7889
18 | 1.511 | 0.05561 | 0.046 | 27.1714
18.5 | 1.5116 | 0.06128 | 0.0444 | 24.6671
19 | 1.5067 | 0.0678 | 0.0423 | 22.2227
19.5 | 1.4902 | 0.07593 | 0.0393 | 19.626
20 | 1.4648 | 0.0853 | 0.0356 | 17.1723

## 45. Re 1M Mach 0.25 (1)
BIGFOIL.COM POLAR EXPORT
NACA42016
NACA42016 |  |  |  | Cl Max: | 1.642 | at alpha= | 15.5 | deg
JavaFoil+Calcfoil stall+Eppler ext transition |  |  |  | L/D Max: | 80.419 | at alpha= | 8 | deg
Re: | 1000000 |  |  | Cd Min: | 0.00947 | at alpha= | 2.5 | deg
Mach: | 0.25 |  |  | Cl=0 at alpha= | -1.9531 | deg
|  |  |  | @ Cl=0.1, Cd= | 0.010457
|  |  |  | @ Cl=0.4, Cd= | 0.012001
|  |  |  | @ Cl=0.6, Cd= | 0.010198
alpha (deg) | Cl | Cd | Cm | Cl/Cd
-18 | -0.576 | 0.17361 | 0 | -3.32
-17.5 | -0.614 | 0.16337 | 0 | -3.755
-17 | -0.648 | 0.15363 | 0 | -4.215
-16.5 | -0.678 | 0.14319 | 0 | -4.738
-16 | -0.706 | 0.13494 | 0 | -5.229
-15.5 | -0.729 | 0.12551 | 0 | -5.809
-15 | -0.749 | 0.11849 | 0 | -6.317
-14.5 | -0.764 | 0.10979 | 0 | -6.956
-14 | -0.774 | 0.10406 | -0.001 | -7.442
-13.5 | -0.781 | 0.09759 | -0.001 | -8.001
-13 | -0.782 | 0.09131 | -0.001 | -8.568
-12.5 | -0.78 | 0.08603 | -0.001 | -9.061
-12 | -0.772 | 0.08061 | -0.001 | -9.579
-11.5 | -0.76 | 0.07597 | -0.001 | -10.007
-11 | -0.744 | 0.07121 | -0.001 | -10.446
-10.5 | -0.723 | 0.06701 | -0.001 | -10.783
-10 | -0.698 | 0.06283 | -0.001 | -11.105
-9.5 | -0.669 | 0.0592 | -0.002 | -11.308
-9 | -0.638 | 0.05551 | -0.002 | -11.496
-8.5 | -0.604 | 0.05225 | -0.002 | -11.561
-8 | -0.567 | 0.04917 | -0.002 | -11.537
-7.5 | -0.528 | 0.04636 | -0.002 | -11.391
-7 | -0.487 | 0.04376 | -0.002 | -11.125
-6.5 | -0.444 | 0.0414 | -0.002 | -10.716
-6 | -0.399 | 0.03923 | -0.003 | -10.17
-5.5 | -0.353 | 0.03731 | -0.003 | -9.454
-5 | -0.305 | 0.03547 | -0.003 | -8.609
-4.5 | -0.257 | 0.03383 | -0.003 | -7.597
-4 | -0.208 | 0.03233 | -0.003 | -6.428
-3.5 | -0.195 | 0.01029 | -0.006 | -18.912
-3 | -0.132 | 0.01022 | -0.007 | -12.923
-2.5 | -0.069 | 0.0102 | -0.007 | -6.763
-2 | -0.006 | 0.0107 | -0.007 | -0.519
-1.5 | 0.058 | 0.0107 | -0.007 | 5.442
-1 | 0.122 | 0.01033 | -0.008 | 11.805
-0.5 | 0.186 | 0.01042 | -0.008 | 17.814
0 | 0.249 | 0.01098 | -0.008 | 22.696
0.5 | 0.312 | 0.01113 | -0.008 | 28.074
1 | 0.375 | 0.01214 | -0.009 | 30.917
1.5 | 0.438 | 0.01179 | -0.009 | 37.172
2 | 0.501 | 0.00982 | -0.009 | 50.992
2.5 | 0.563 | 0.00947 | -0.009 | 59.408
3 | 0.625 | 0.01069 | -0.009 | 58.421
3.5 | 0.686 | 0.01093 | -0.01 | 62.79
4 | 0.747 | 0.01118 | -0.01 | 66.815
4.5 | 0.807 | 0.01148 | -0.01 | 70.328
5 | 0.867 | 0.01201 | -0.01 | 72.153
5.5 | 0.926 | 0.0124 | -0.01 | 74.656
6 | 0.984 | 0.0128 | -0.011 | 76.845
6.5 | 1.041 | 0.01325 | -0.011 | 78.52
7 | 1.096 | 0.01376 | -0.011 | 79.669
7.5 | 1.151 | 0.01435 | -0.011 | 80.205
8 | 1.204 | 0.01497 | -0.011 | 80.419
8.5 | 1.255 | 0.01568 | -0.012 | 80.032
9 | 1.304 | 0.01652 | -0.012 | 78.949
9.5 | 1.351 | 0.01749 | -0.012 | 77.234
10 | 1.395 | 0.01873 | -0.012 | 74.497
10.5 | 1.437 | 0.02 | -0.012 | 71.823
11 | 1.475 | 0.02155 | -0.012 | 68.444
11.5 | 1.509 | 0.02356 | -0.012 | 64.053
12 | 1.54 | 0.02602 | -0.012 | 59.196
12.5 | 1.567 | 0.0289 | -0.012 | 54.23
13 | 1.591 | 0.03243 | -0.012 | 49.046
13.5 | 1.609 | 0.0368 | -0.012 | 43.728
14 | 1.624 | 0.04195 | -0.012 | 38.724
14.5 | 1.635 | 0.048 | -0.012 | 34.056
15 | 1.641 | 0.05468 | -0.012 | 30.018
15.5 | 1.642 | 0.06235 | -0.012 | 26.338
16 | 1.638 | 0.0709 | -0.012 | 23.097
16.5 | 1.629 | 0.07975 | -0.012 | 20.422
17 | 1.614 | 0.08922 | -0.012 | 18.087
17.5 | 1.595 | 0.09955 | -0.012 | 16.02
18 | 1.571 | 0.10989 | -0.012 | 14.292
18.5 | 1.54 | 0.12097 | -0.011 | 12.732
19 | 1.506 | 0.13249 | -0.011 | 11.367
19.5 | 1.467 | 0.14487 | -0.011 | 10.129
20 | 1.425 | 0.15795 | -0.011 | 9.021

## 46. Re 1M Mach 0.25 (2)
BIGFOIL.COM POLAR EXPORT
NACA42016
NACA42016 |  |  |  | Cl Max: | 1.4485 | at alpha= | 16.5 | deg
XFOIL ncrit=9 |  |  |  | L/D Max: | 77.3967 | at alpha= | 8.5 | deg
Re: | 1000000 |  |  | Cd Min: | 0.1506 | at alpha= | -15.5 | deg
Mach: | 0.25 |  |  | Cl=0 at alpha= | -2.4609 | deg
|  |  |  | @ Cl=0.1, Cd= | 0.0098915
|  |  |  | @ Cl=0.4, Cd= | 0.0081083
|  |  |  | @ Cl=0.6, Cd= | 0.0097078
alpha (deg) | Cl | Cd | Cm | Cl/Cd
-15.5 | -0.4604 | 0.1506 | -0.0154 | -3.0571
-15 | -0.4514 | 0.14332 | -0.0182 | -3.1496
-14.5 | -0.4707 | 0.12585 | -0.0273 | -3.7402
-14 | -0.4781 | 0.11485 | -0.0314 | -4.1628
-13.5 | -0.472 | 0.10884 | -0.033 | -4.3366
-13 | -0.4843 | 0.09664 | -0.0386 | -5.0114
-12.5 | -0.5793 | 0.07076 | -0.0566 | -8.1868
-12 | -0.6074 | 0.06298 | -0.0595 | -9.6443
-11.5 | -0.6844 | 0.05322 | -0.0575 | -12.8598
-11 | -0.7182 | 0.04947 | -0.0502 | -14.5179
-10.5 | -0.7553 | 0.04607 | -0.0401 | -16.3946
-10 | -0.7404 | 0.03892 | -0.0398 | -19.0236
-9.5 | -0.7097 | 0.0323 | -0.0393 | -21.9721
-9 | -0.6756 | 0.02486 | -0.0369 | -27.1762
-8.5 | -0.6155 | 0.02258 | -0.0383 | -27.2586
-8 | -0.5505 | 0.02067 | -0.0401 | -26.6328
-7.5 | -0.4762 | 0.01711 | -0.0432 | -27.8317
-7 | -0.4026 | 0.01514 | -0.0465 | -26.5918
-6.5 | -0.3419 | 0.01413 | -0.0468 | -24.1967
-6 | -0.2927 | 0.01307 | -0.0447 | -22.3948
-5.5 | -0.2534 | 0.01219 | -0.0406 | -20.7875
-5 | -0.2134 | 0.01175 | -0.0366 | -18.1617
-4.5 | -0.173 | 0.01133 | -0.0326 | -15.2692
-4 | -0.1318 | 0.01102 | -0.0287 | -11.9601
-3.5 | -0.0937 | 0.01055 | -0.0244 | -8.8815
-3 | -0.0479 | 0.01039 | -0.0215 | -4.6102
-2.5 | -0.0037 | 0.01013 | -0.0183 | -0.36525
-2 | 0.0436 | 0.01001 | -0.0157 | 4.3556
-1.5 | 0.0916 | 0.0099 | -0.0133 | 9.2525
-1 | 0.141 | 0.00985 | -0.0112 | 14.3147
-0.5 | 0.1897 | 0.00982 | -0.0089 | 19.3177
0 | 0.2388 | 0.00985 | -0.0068 | 24.2437
0.5 | 0.2646 | 0.00857 | -0.0006 | 30.8751
1 | 0.2944 | 0.00791 | 0.0053 | 37.2187
1.5 | 0.3319 | 0.00784 | 0.0099 | 42.3342
2 | 0.373 | 0.00796 | 0.0138 | 46.8593
2.5 | 0.4167 | 0.0082 | 0.0172 | 50.8171
3 | 0.4654 | 0.00859 | 0.0195 | 54.1793
3.5 | 0.5232 | 0.0091 | 0.0197 | 57.4945
4 | 0.5893 | 0.00963 | 0.0181 | 61.1942
4.5 | 0.6636 | 0.01017 | 0.0148 | 65.2507
5 | 0.7273 | 0.01082 | 0.0137 | 67.2181
5.5 | 0.802 | 0.01134 | 0.0104 | 70.7231
6 | 0.8667 | 0.012 | 0.009 | 72.225
6.5 | 0.9357 | 0.01273 | 0.0067 | 73.5035
7 | 1.0068 | 0.01329 | 0.004 | 75.7562
7.5 | 1.072 | 0.01394 | 0.0025 | 76.901
8 | 1.1371 | 0.01485 | 0.0005 | 76.5724
8.5 | 1.1803 | 0.01525 | 0.0032 | 77.3967
9 | 1.1884 | 0.01567 | 0.0126 | 75.8392
9.5 | 1.2053 | 0.0163 | 0.02 | 73.9448
10 | 1.2255 | 0.01715 | 0.0263 | 71.4577
10.5 | 1.2407 | 0.01849 | 0.0326 | 67.1011
11 | 1.2701 | 0.0195 | 0.0367 | 65.1333
11.5 | 1.2989 | 0.02072 | 0.0404 | 62.6882
12 | 1.3259 | 0.02224 | 0.0437 | 59.6178
12.5 | 1.3466 | 0.02434 | 0.0469 | 55.3246
13 | 1.3642 | 0.0269 | 0.0496 | 50.7138
13.5 | 1.389 | 0.02921 | 0.0514 | 47.5522
14 | 1.4093 | 0.03203 | 0.0528 | 43.9994
14.5 | 1.4254 | 0.03542 | 0.0538 | 40.2428
15 | 1.4264 | 0.04029 | 0.0543 | 35.4033
15.5 | 1.4393 | 0.04443 | 0.0543 | 32.3948
16 | 1.447 | 0.04926 | 0.0538 | 29.3747
16.5 | 1.4485 | 0.05491 | 0.0527 | 26.3795
17 | 1.4394 | 0.06188 | 0.0507 | 23.2612
17.5 | 1.4275 | 0.06935 | 0.0484 | 20.584
18 | 1.4165 | 0.07702 | 0.0456 | 18.3913
18.5 | 1.4007 | 0.0855 | 0.0421 | 16.3825
19 | 1.3786 | 0.09489 | 0.038 | 14.5284
19.5 | 1.3507 | 0.10523 | 0.0331 | 12.8357
20 | 1.3227 | 0.11597 | 0.0276 | 11.4055

## 47. Re 1M Mach 0.50 (1)
BIGFOIL.COM POLAR EXPORT
NACA42016
NACA42016 |  |  |  | Cl Max: | 1.315 | at alpha= | 9.5 | deg
JavaFoil+Calcfoil stall+Eppler ext transition |  |  |  | L/D Max: | 68.276 | at alpha= | 5.5 | deg
Re: | 1000000 |  |  | Cd Min: | 0.01009 | at alpha= | -2 | deg
Mach: | 0.5 |  |  | Cl=0 at alpha= | -1.9578 | deg
|  |  |  | @ Cl=0.1, Cd= | 0.010215
|  |  |  | @ Cl=0.4, Cd= | 0.012755
|  |  |  | @ Cl=0.6, Cd= | 0.011437
alpha (deg) | Cl | Cd | Cm | Cl/Cd
-20 | -0.98 | 0.19729 | 0.001 | -4.965
-19.5 | -0.954 | 0.1923 | 0.001 | -4.959
-19 | -0.926 | 0.18849 | 0.001 | -4.915
-18.5 | -0.9 | 0.1836 | 0.001 | -4.903
-18 | -0.874 | 0.17884 | 0 | -4.887
-17.5 | -0.848 | 0.17437 | 0 | -4.862
-17 | -0.821 | 0.16421 | 0 | -4.998
-16.5 | -0.794 | 0.15888 | 0 | -4.998
-16 | -0.768 | 0.15438 | 0 | -4.972
-15.5 | -0.741 | 0.15001 | 0 | -4.94
-15 | -0.714 | 0.1455 | 0 | -4.905
-14.5 | -0.687 | 0.13862 | 0 | -4.956
-14 | -0.66 | 0.13475 | -0.001 | -4.9
-13.5 | -0.633 | 0.13101 | -0.001 | -4.836
-13 | -0.606 | 0.12642 | -0.001 | -4.794
-12.5 | -0.579 | 0.11966 | -0.001 | -4.84
-12 | -0.552 | 0.11625 | -0.001 | -4.75
-11.5 | -0.525 | 0.11617 | -0.001 | -4.52
-11 | -0.498 | 0.08429 | -0.001 | -5.903
-10.5 | -0.47 | 0.07505 | -0.001 | -6.269
-10 | -0.443 | 0.09282 | -0.001 | -4.772
-9.5 | -0.416 | 0.07106 | -0.002 | -5.851
-9 | -0.389 | 0.06301 | -0.002 | -6.166
-8.5 | -0.361 | 0.06394 | -0.002 | -5.645
-8 | -0.421 | 0.05944 | -0.002 | -7.077
-7.5 | -0.495 | 0.05263 | -0.002 | -9.397
-7 | -0.488 | 0.04811 | -0.002 | -10.14
-6.5 | -0.461 | 0.04454 | -0.002 | -10.358
-6 | -0.424 | 0.04171 | -0.003 | -10.176
-5.5 | -0.381 | 0.03918 | -0.003 | -9.724
-5 | -0.333 | 0.03717 | -0.003 | -8.955
-4.5 | -0.282 | 0.03501 | -0.003 | -8.052
-4 | -0.229 | 0.0334 | -0.003 | -6.855
-3.5 | -0.174 | 0.03204 | -0.004 | -5.445
-3 | -0.119 | 0.0309 | -0.004 | -3.843
-2.5 | -0.077 | 0.01011 | -0.008 | -7.592
-2 | -0.006 | 0.01009 | -0.008 | -0.613
-1.5 | 0.065 | 0.0102 | -0.008 | 6.363
-1 | 0.136 | 0.01023 | -0.008 | 13.303
-0.5 | 0.207 | 0.01032 | -0.009 | 20.057
0 | 0.278 | 0.01052 | -0.009 | 26.376
0.5 | 0.348 | 0.01265 | -0.009 | 27.477
1 | 0.417 | 0.01279 | -0.009 | 32.642
1.5 | 0.487 | 0.01294 | -0.01 | 37.631
2 | 0.556 | 0.01123 | -0.01 | 49.51
2.5 | 0.624 | 0.01155 | -0.01 | 54.043
3 | 0.691 | 0.01212 | -0.01 | 57.029
3.5 | 0.758 | 0.01249 | -0.011 | 60.67
4 | 0.823 | 0.01294 | -0.011 | 63.601
4.5 | 0.887 | 0.0135 | -0.011 | 65.703
5 | 0.949 | 0.01409 | -0.011 | 67.381
5.5 | 1.009 | 0.01478 | -0.012 | 68.276
6 | 1.067 | 0.01565 | -0.012 | 68.174
6.5 | 1.121 | 0.01661 | -0.012 | 67.497
7 | 1.172 | 0.0178 | -0.012 | 65.826
7.5 | 1.217 | 0.01931 | -0.012 | 63.021
8 | 1.256 | 0.02131 | -0.012 | 58.947
8.5 | 1.287 | 0.02389 | -0.012 | 53.896
9 | 1.308 | 0.02753 | -0.012 | 47.513
9.5 | 1.315 | 0.0331 | -0.012 | 39.712
10 | 1.307 | 0.04103 | -0.012 | 31.856
10.5 | 1.28 | 0.05266 | -0.012 | 24.302
11 | 1.23 | 0.06809 | -0.011 | 18.061
11.5 | 1.148 | 0.0857 | -0.01 | 13.392
12 | 0.793 | 0.12089 | -0.009 | 6.561
12.5 | 0.813 | 0.13187 | -0.008 | 6.169
13 | 0.843 | 0.1439 | -0.008 | 5.859
13.5 | 0.873 | 0.15376 | -0.009 | 5.681
14 | 0.901 | 0.1543 | -0.009 | 5.841
14.5 | 0.932 | 0.16585 | -0.009 | 5.617

## 48. Re 1M Mach 0.50 (2)
BIGFOIL.COM POLAR EXPORT
NACA42016
NACA42016 |  |  |  | Cl Max: | 1.1633 | at alpha= | 11 | deg
XFOIL ncrit=9 |  |  |  | L/D Max: | 61.6656 | at alpha= | 6 | deg
Re: | 1000000 |  |  | Cd Min: | 0.16603 | at alpha= | 16 | deg
Mach: | 0.5 |  |  | Cl=0 at alpha= | -99 | deg
|  |  |  | @ Cl=0.1, Cd= | 0.01066
|  |  |  | @ Cl=0.4, Cd= | 0.0092927
|  |  |  | @ Cl=0.6, Cd= | 0.01089
alpha (deg) | Cl | Cd | Cm | Cl/Cd
0 | 0.2629 | 0.01066 | -0.0034 | 24.6623
0.5 | 0.3137 | 0.0108 | 0.0004 | 29.0463
1 | 0.3303 | 0.00944 | 0.0099 | 34.9894
1.5 | 0.3593 | 0.00916 | 0.0178 | 39.2249
2 | 0.3944 | 0.00926 | 0.0248 | 42.5918
3 | 0.4714 | 0.00971 | 0.0379 | 48.5479
3.5 | 0.5333 | 0.01019 | 0.0398 | 52.3356
4 | 0.6191 | 0.01109 | 0.0366 | 55.8251
4.5 | 0.7077 | 0.01186 | 0.0332 | 59.6712
5 | 0.7809 | 0.01286 | 0.0326 | 60.7232
5.5 | 0.8497 | 0.01397 | 0.0327 | 60.8232
6 | 0.9293 | 0.01507 | 0.0309 | 61.6656
6.5 | 1.0006 | 0.01644 | 0.0301 | 60.8637
7 | 1.0652 | 0.01822 | 0.0297 | 58.4632
7.5 | 1.0758 | 0.0195 | 0.0388 | 55.1692
8 | 1.091 | 0.02125 | 0.0462 | 51.3412
8.5 | 1.1094 | 0.02341 | 0.0523 | 47.39
9 | 1.1243 | 0.02625 | 0.0572 | 42.8305
9.5 | 1.1371 | 0.02971 | 0.0611 | 38.2733
10 | 1.1503 | 0.03362 | 0.0639 | 34.2148
10.5 | 1.1588 | 0.03824 | 0.0656 | 30.3033
11 | 1.1633 | 0.04357 | 0.0662 | 26.6996
11.5 | 1.1587 | 0.04994 | 0.0658 | 23.2018
12 | 1.1405 | 0.05788 | 0.0639 | 19.7046
12.5 | 1.1145 | 0.06707 | 0.0605 | 16.617
13 | 1.0831 | 0.0773 | 0.056 | 14.0116
13.5 | 1.0545 | 0.08767 | 0.0511 | 12.0281
14 | 1.0202 | 0.09895 | 0.0454 | 10.3103
14.5 | 0.8742 | 0.12593 | 0.0279 | 6.942
15 | 0.8847 | 0.1326 | 0.025 | 6.6719
16 | 0.7923 | 0.16603 | 0.0049 | 4.772

## 49. Re 2M Mach 0.00 (1)
BIGFOIL.COM POLAR EXPORT
NACA42016
NACA42016 |  |  |  | Cl Max: | 1.767 | at alpha= | 17 | deg
JavaFoil+Calcfoil stall+Eppler ext transition |  |  |  | L/D Max: | 97.65 | at alpha= | 9.5 | deg
Re: | 2000000 |  |  | Cd Min: | 0.00891 | at alpha= | 4.5 | deg
Mach: | 0 |  |  | Cl=0 at alpha= | -1.959 | deg
|  |  |  | @ Cl=0.1, Cd= | 0.010081
|  |  |  | @ Cl=0.4, Cd= | 0.011333
|  |  |  | @ Cl=0.6, Cd= | 0.0094162
alpha (deg) | Cl | Cd | Cm | Cl/Cd
-20 | -0.865 | 0.16731 | 0.001 | -5.169
-19.5 | -0.875 | 0.15919 | 0.001 | -5.497
-19 | -0.884 | 0.15211 | 0.001 | -5.813
-18.5 | -0.892 | 0.145 | 0 | -6.152
-18 | -0.898 | 0.13837 | 0 | -6.493
-17.5 | -0.903 | 0.13223 | 0 | -6.831
-17 | -0.906 | 0.12504 | 0 | -7.248
-16.5 | -0.907 | 0.11939 | 0 | -7.601
-16 | -0.907 | 0.11322 | 0 | -8.007
-15.5 | -0.904 | 0.10749 | 0 | -8.406
-15 | -0.898 | 0.10206 | 0 | -8.801
-14.5 | -0.891 | 0.09674 | 0 | -9.206
-14 | -0.88 | 0.09177 | -0.001 | -9.594
-13.5 | -0.868 | 0.08689 | -0.001 | -9.987
-13 | -0.853 | 0.08214 | -0.001 | -10.379
-12.5 | -0.835 | 0.07776 | -0.001 | -10.733
-12 | -0.814 | 0.07347 | -0.001 | -11.082
-11.5 | -0.791 | 0.06948 | -0.001 | -11.386
-11 | -0.765 | 0.06552 | -0.001 | -11.68
-10.5 | -0.736 | 0.06184 | -0.001 | -11.909
-10 | -0.705 | 0.05837 | -0.002 | -12.086
-9.5 | -0.672 | 0.05507 | -0.002 | -12.207
-9 | -0.637 | 0.05192 | -0.002 | -12.271
-8.5 | -0.6 | 0.04897 | -0.002 | -12.253
-8 | -0.561 | 0.04616 | -0.002 | -12.161
-7.5 | -0.521 | 0.04347 | -0.002 | -11.988
-7 | -0.59 | 0.00923 | -0.004 | -63.927
-6.5 | -0.536 | 0.0096 | -0.005 | -55.858
-6 | -0.481 | 0.00945 | -0.005 | -50.943
-5.5 | -0.425 | 0.00932 | -0.005 | -45.592
-5 | -0.367 | 0.00972 | -0.005 | -37.796
-4.5 | -0.308 | 0.00959 | -0.006 | -32.165
-4 | -0.249 | 0.01011 | -0.006 | -24.626
-3.5 | -0.189 | 0.01002 | -0.006 | -18.849
-3 | -0.128 | 0.00959 | -0.006 | -13.35
-2.5 | -0.067 | 0.00952 | -0.007 | -7.026
-2 | -0.005 | 0.01007 | -0.007 | -0.534
-1.5 | 0.056 | 0.01006 | -0.007 | 5.609
-1 | 0.118 | 0.01009 | -0.007 | 11.72
-0.5 | 0.18 | 0.01012 | -0.008 | 17.771
0 | 0.241 | 0.01018 | -0.008 | 23.713
0.5 | 0.303 | 0.01089 | -0.008 | 27.811
1 | 0.364 | 0.01105 | -0.008 | 32.958
1.5 | 0.425 | 0.01153 | -0.008 | 36.859
2 | 0.486 | 0.00894 | -0.009 | 54.377
2.5 | 0.546 | 0.00931 | -0.009 | 58.715
3 | 0.607 | 0.00943 | -0.009 | 64.346
3.5 | 0.667 | 0.00906 | -0.009 | 73.611
4 | 0.726 | 0.00918 | -0.01 | 79.075
4.5 | 0.785 | 0.00891 | -0.01 | 88.121
5 | 0.844 | 0.0091 | -0.01 | 92.766
5.5 | 0.902 | 0.01055 | -0.01 | 85.435
6 | 0.959 | 0.01078 | -0.01 | 89.013
6.5 | 1.016 | 0.01105 | -0.011 | 91.913
7 | 1.072 | 0.01163 | -0.011 | 92.18
7.5 | 1.127 | 0.01212 | -0.011 | 92.94
8 | 1.181 | 0.01244 | -0.011 | 94.94
8.5 | 1.234 | 0.01277 | -0.011 | 96.631
9 | 1.285 | 0.01318 | -0.012 | 97.503
9.5 | 1.335 | 0.01367 | -0.012 | 97.65
10 | 1.384 | 0.01428 | -0.012 | 96.901
10.5 | 1.431 | 0.01501 | -0.012 | 95.287
11 | 1.475 | 0.01574 | -0.012 | 93.746
11.5 | 1.518 | 0.01662 | -0.012 | 91.312
12 | 1.558 | 0.01776 | -0.012 | 87.704
12.5 | 1.595 | 0.019 | -0.012 | 83.965
13 | 1.63 | 0.02051 | -0.013 | 79.436
13.5 | 1.661 | 0.02229 | -0.013 | 74.529
14 | 1.689 | 0.02453 | -0.013 | 68.836
14.5 | 1.712 | 0.02729 | -0.013 | 62.739
15 | 1.732 | 0.03041 | -0.013 | 56.955
15.5 | 1.749 | 0.03396 | -0.013 | 51.484
16 | 1.758 | 0.03865 | -0.013 | 45.484
16.5 | 1.764 | 0.04383 | -0.013 | 40.256
17 | 1.767 | 0.04945 | -0.013 | 35.725
17.5 | 1.765 | 0.05606 | -0.013 | 31.487
18 | 1.759 | 0.06356 | -0.013 | 27.674
18.5 | 1.75 | 0.07134 | -0.013 | 24.531
19 | 1.738 | 0.07986 | -0.012 | 21.767
19.5 | 1.724 | 0.08924 | -0.012 | 19.316
20 | 1.708 | 0.09902 | -0.012 | 17.245

## 50. Re 2M Mach 0.00 (2)
BIGFOIL.COM POLAR EXPORT
NACA42016
NACA42016 |  |  |  | Cl Max: | 1.6982 | at alpha= | 19.5 | deg
XFOIL ncrit=9 |  |  |  | L/D Max: | 103.75 | at alpha= | 10 | deg
Re: | 2000000 |  |  | Cd Min: | 0.07607 | at alpha= | -20 | deg
Mach: | 0 |  |  | Cl=0 at alpha= | -2.2966 | deg
|  |  |  | @ Cl=0.1, Cd= | 0.0085883
|  |  |  | @ Cl=0.4, Cd= | 0.0072228
|  |  |  | @ Cl=0.6, Cd= | 0.0079599
alpha (deg) | Cl | Cd | Cm | Cl/Cd
-20 | -1.1459 | 0.07607 | -0.0528 | -15.0638
-19.5 | -1.1683 | 0.06632 | -0.0573 | -17.6161
-19 | -1.1861 | 0.05782 | -0.0606 | -20.5137
-18.5 | -1.1947 | 0.05101 | -0.0626 | -23.4209
-18 | -1.1993 | 0.04512 | -0.0636 | -26.5802
-17.5 | -1.1928 | 0.04073 | -0.0638 | -29.2855
-17 | -1.183 | 0.03698 | -0.0633 | -31.9903
-16.5 | -1.1686 | 0.03387 | -0.0623 | -34.5025
-16 | -1.1626 | 0.03027 | -0.0602 | -38.4077
-15.5 | -1.1611 | 0.02662 | -0.0569 | -43.6176
-15 | -1.1461 | 0.02442 | -0.0535 | -46.9328
-14.5 | -1.1276 | 0.02277 | -0.0496 | -49.5213
-14 | -1.109 | 0.0214 | -0.0451 | -51.8224
-13.5 | -1.0918 | 0.02024 | -0.0398 | -53.9427
-13 | -1.0787 | 0.01929 | -0.0331 | -55.9202
-12.5 | -1.0546 | 0.01855 | -0.0282 | -56.8518
-12 | -0.9981 | 0.01755 | -0.0296 | -56.8718
-11.5 | -0.9401 | 0.01656 | -0.0311 | -56.7693
-11 | -0.8867 | 0.01574 | -0.0313 | -56.3342
-10.5 | -0.8352 | 0.0143 | -0.0316 | -58.4056
-10 | -0.7819 | 0.01336 | -0.0317 | -58.5254
-9.5 | -0.7196 | 0.01263 | -0.0334 | -56.9755
-9 | -0.6514 | 0.01195 | -0.0364 | -54.5105
-8.5 | -0.5774 | 0.01127 | -0.0405 | -51.2334
-8 | -0.5127 | 0.01086 | -0.0425 | -47.2099
-7.5 | -0.4748 | 0.01011 | -0.0389 | -46.9634
-7 | -0.4322 | 0.00987 | -0.0359 | -43.7893
-6.5 | -0.3898 | 0.00965 | -0.0328 | -40.3938
-6 | -0.3466 | 0.00945 | -0.0299 | -36.6772
-5.5 | -0.3016 | 0.00931 | -0.0274 | -32.3953
-5 | -0.2589 | 0.00898 | -0.0244 | -28.8307
-4.5 | -0.2123 | 0.0089 | -0.0222 | -23.8539
-4 | -0.1655 | 0.00884 | -0.02 | -18.7217
-3.5 | -0.1185 | 0.00867 | -0.0179 | -13.6678
-3 | -0.0699 | 0.00866 | -0.0162 | -8.0716
-2.5 | -0.0201 | 0.00865 | -0.0146 | -2.3237
-2 | 0.0293 | 0.00855 | -0.013 | 3.4269
-1.5 | 0.0794 | 0.00858 | -0.0116 | 9.2541
-1 | 0.1289 | 0.0086 | -0.01 | 14.9884
-0.5 | 0.1793 | 0.00863 | -0.0086 | 20.7764
0 | 0.2293 | 0.00871 | -0.0072 | 26.3261
0.5 | 0.2783 | 0.00881 | -0.0056 | 31.5891
1 | 0.3027 | 0.00748 | 0.0006 | 40.4679
1.5 | 0.3409 | 0.0072 | 0.0043 | 47.3472
2 | 0.382 | 0.00718 | 0.0075 | 53.2033
2.5 | 0.4241 | 0.00728 | 0.0105 | 58.2555
3 | 0.4655 | 0.00743 | 0.0138 | 62.6514
3.5 | 0.5083 | 0.00758 | 0.0167 | 67.058
4 | 0.5559 | 0.00777 | 0.0187 | 71.5444
4.5 | 0.6093 | 0.008 | 0.0192 | 76.1625
5 | 0.6697 | 0.00832 | 0.0182 | 80.4928
5.5 | 0.7415 | 0.00872 | 0.0146 | 85.0344
6 | 0.8085 | 0.00905 | 0.0121 | 89.337
6.5 | 0.8762 | 0.00947 | 0.0093 | 92.5238
7 | 0.9308 | 0.00996 | 0.0093 | 93.4538
7.5 | 0.9984 | 0.01032 | 0.0065 | 96.7442
8 | 1.064 | 0.01074 | 0.0041 | 99.0689
8.5 | 1.1255 | 0.01125 | 0.0024 | 100.0444
9 | 1.1832 | 0.0118 | 0.0014 | 100.2712
9.5 | 1.2488 | 0.01219 | -0.0012 | 102.4446
10 | 1.3114 | 0.01264 | -0.0032 | 103.75
10.5 | 1.3688 | 0.01321 | -0.0044 | 103.6185
11 | 1.3724 | 0.01358 | 0.0054 | 101.0604
11.5 | 1.3949 | 0.01395 | 0.0113 | 99.9928
12 | 1.4212 | 0.01445 | 0.0162 | 98.3529
12.5 | 1.4481 | 0.0151 | 0.0206 | 95.9007
13 | 1.4728 | 0.01601 | 0.0249 | 91.9925
13.5 | 1.5013 | 0.01691 | 0.0283 | 88.7818
14 | 1.5323 | 0.01781 | 0.0311 | 86.0359
14.5 | 1.5605 | 0.01897 | 0.0337 | 82.2615
15 | 1.584 | 0.02052 | 0.0365 | 77.193
15.5 | 1.6077 | 0.02219 | 0.0388 | 72.4516
16 | 1.6335 | 0.02387 | 0.0405 | 68.4332
16.5 | 1.6532 | 0.02608 | 0.0422 | 63.3896
17 | 1.6651 | 0.02909 | 0.0437 | 57.2396
17.5 | 1.6825 | 0.03184 | 0.0446 | 52.8423
18 | 1.695 | 0.03519 | 0.0451 | 48.1671
18.5 | 1.6979 | 0.03964 | 0.0453 | 42.833
19 | 1.6976 | 0.04468 | 0.0448 | 37.9946
19.5 | 1.6982 | 0.0498 | 0.044 | 34.1004
20 | 1.6884 | 0.0563 | 0.0424 | 29.9893

## 51. Re 2M Mach 0.10 (1)
BIGFOIL.COM POLAR EXPORT
NACA42016
NACA42016 |  |  |  | Cl Max: | 1.753 | at alpha= | 16.5 | deg
JavaFoil+Calcfoil stall+Eppler ext transition |  |  |  | L/D Max: | 96.816 | at alpha= | 9 | deg
Re: | 2000000 |  |  | Cd Min: | 0.00895 | at alpha= | 4.5 | deg
Mach: | 0.1 |  |  | Cl=0 at alpha= | -1.9597 | deg
|  |  |  | @ Cl=0.1, Cd= | 0.010102
|  |  |  | @ Cl=0.4, Cd= | 0.011172
|  |  |  | @ Cl=0.6, Cd= | 0.0094603
alpha (deg) | Cl | Cd | Cm | Cl/Cd
-20 | -0.82 | 0.16978 | 0.001 | -4.83
-19.5 | -0.833 | 0.16124 | 0.001 | -5.169
-19 | -0.846 | 0.15419 | 0.001 | -5.485
-18.5 | -0.857 | 0.14735 | 0 | -5.814
-18 | -0.866 | 0.14026 | 0 | -6.175
-17.5 | -0.874 | 0.13341 | 0 | -6.551
-17 | -0.88 | 0.12693 | 0 | -6.933
-16.5 | -0.884 | 0.1203 | 0 | -7.349
-16 | -0.886 | 0.11455 | 0 | -7.735
-15.5 | -0.886 | 0.10886 | 0 | -8.136
-15 | -0.883 | 0.10299 | 0 | -8.571
-14.5 | -0.877 | 0.09756 | 0 | -8.994
-14 | -0.87 | 0.0925 | -0.001 | -9.402
-13.5 | -0.859 | 0.08749 | -0.001 | -9.818
-13 | -0.846 | 0.08261 | -0.001 | -10.236
-12.5 | -0.829 | 0.07817 | -0.001 | -10.607
-12 | -0.81 | 0.07396 | -0.001 | -10.954
-11.5 | -0.788 | 0.06987 | -0.001 | -11.283
-11 | -0.764 | 0.06591 | -0.001 | -11.585
-10.5 | -0.736 | 0.06213 | -0.001 | -11.838
-10 | -0.705 | 0.05859 | -0.002 | -12.037
-9.5 | -0.673 | 0.0553 | -0.002 | -12.165
-9 | -0.638 | 0.05214 | -0.002 | -12.233
-8.5 | -0.601 | 0.04915 | -0.002 | -12.233
-8 | -0.563 | 0.0463 | -0.002 | -12.154
-7.5 | -0.523 | 0.04364 | -0.002 | -11.973
-7 | -0.481 | 0.041 | -0.002 | -11.733
-6.5 | -0.538 | 0.00914 | -0.005 | -58.917
-6 | -0.483 | 0.00948 | -0.005 | -50.95
-5.5 | -0.427 | 0.00939 | -0.005 | -45.447
-5 | -0.369 | 0.00974 | -0.005 | -37.878
-4.5 | -0.31 | 0.00967 | -0.006 | -32.033
-4 | -0.25 | 0.00957 | -0.006 | -26.143
-3.5 | -0.19 | 0.01005 | -0.006 | -18.87
-3 | -0.129 | 0.00962 | -0.006 | -13.374
-2.5 | -0.067 | 0.00955 | -0.007 | -7.04
-2 | -0.005 | 0.01006 | -0.007 | -0.538
-1.5 | 0.057 | 0.01006 | -0.007 | 5.634
-1 | 0.119 | 0.01012 | -0.007 | 11.741
-0.5 | 0.181 | 0.01016 | -0.008 | 17.788
0 | 0.243 | 0.01025 | -0.008 | 23.665
0.5 | 0.304 | 0.01096 | -0.008 | 27.777
1 | 0.366 | 0.01057 | -0.008 | 34.615
1.5 | 0.427 | 0.01165 | -0.009 | 36.678
2 | 0.488 | 0.00897 | -0.009 | 54.402
2.5 | 0.549 | 0.00936 | -0.009 | 58.638
3 | 0.61 | 0.00948 | -0.009 | 64.314
3.5 | 0.67 | 0.00909 | -0.009 | 73.673
4 | 0.73 | 0.00926 | -0.01 | 78.821
4.5 | 0.789 | 0.00895 | -0.01 | 88.086
5 | 0.848 | 0.01015 | -0.01 | 83.474
5.5 | 0.906 | 0.01041 | -0.01 | 87.039
6 | 0.963 | 0.01084 | -0.01 | 88.849
6.5 | 1.02 | 0.01115 | -0.011 | 91.48
7 | 1.076 | 0.01171 | -0.011 | 91.883
7.5 | 1.131 | 0.01223 | -0.011 | 92.506
8 | 1.185 | 0.01256 | -0.011 | 94.395
8.5 | 1.238 | 0.01289 | -0.011 | 96.053
9 | 1.29 | 0.01332 | -0.012 | 96.816
9.5 | 1.34 | 0.01385 | -0.012 | 96.752
10 | 1.388 | 0.01447 | -0.012 | 95.949
10.5 | 1.434 | 0.01522 | -0.012 | 94.218
11 | 1.479 | 0.01603 | -0.012 | 92.264
11.5 | 1.521 | 0.01694 | -0.012 | 89.785
12 | 1.56 | 0.01814 | -0.012 | 85.988
12.5 | 1.596 | 0.01949 | -0.013 | 81.91
13 | 1.63 | 0.02109 | -0.013 | 77.276
13.5 | 1.66 | 0.023 | -0.013 | 72.176
14 | 1.686 | 0.02546 | -0.013 | 66.231
14.5 | 1.708 | 0.02837 | -0.013 | 60.224
15 | 1.727 | 0.03176 | -0.013 | 54.381
15.5 | 1.741 | 0.03579 | -0.013 | 48.633
16 | 1.749 | 0.0406 | -0.013 | 43.085
16.5 | 1.753 | 0.04619 | -0.013 | 37.951
17 | 1.753 | 0.05232 | -0.013 | 33.496
17.5 | 1.748 | 0.0594 | -0.013 | 29.432
18 | 1.74 | 0.06725 | -0.013 | 25.872
18.5 | 1.728 | 0.07548 | -0.012 | 22.894
19 | 1.713 | 0.0845 | -0.012 | 20.276
19.5 | 1.696 | 0.09439 | -0.012 | 17.966
20 | 1.677 | 0.10451 | -0.012 | 16.043

## 52. Re 2M Mach 0.10 (2)
BIGFOIL.COM POLAR EXPORT
NACA42016
NACA42016 |  |  |  | Cl Max: | 1.6878 | at alpha= | 18 | deg
XFOIL ncrit=9 |  |  |  | L/D Max: | 103.12 | at alpha= | 10 | deg
Re: | 2000000 |  |  | Cd Min: | 0.07513 | at alpha= | -19 | deg
Mach: | 0.1 |  |  | Cl=0 at alpha= | -2.2978 | deg
|  |  |  | @ Cl=0.1, Cd= | 0.008598
|  |  |  | @ Cl=0.4, Cd= | 0.0072731
|  |  |  | @ Cl=0.6, Cd= | 0.0079843
alpha (deg) | Cl | Cd | Cm | Cl/Cd
-19 | -1.0695 | 0.07513 | -0.0546 | -14.2353
-18.5 | -1.1257 | 0.06091 | -0.0611 | -18.4814
-18 | -1.1529 | 0.05171 | -0.0641 | -22.2955
-17.5 | -1.1578 | 0.04572 | -0.0652 | -25.3237
-17 | -1.156 | 0.04085 | -0.0653 | -28.2987
-16.5 | -1.1486 | 0.03687 | -0.0646 | -31.1527
-16 | -1.1371 | 0.03355 | -0.0633 | -33.8927
-15.5 | -1.124 | 0.03064 | -0.0612 | -36.6841
-15 | -1.1333 | 0.0261 | -0.0568 | -43.4215
-14.5 | -1.1181 | 0.02402 | -0.0529 | -46.5487
-14 | -1.1006 | 0.02243 | -0.0485 | -49.0682
-13.5 | -1.0835 | 0.02112 | -0.0433 | -51.3021
-13 | -1.0691 | 0.02005 | -0.0371 | -53.3217
-12.5 | -1.0551 | 0.01928 | -0.0302 | -54.7251
-12 | -0.9988 | 0.01821 | -0.0314 | -54.849
-11.5 | -0.9416 | 0.01707 | -0.0327 | -55.1611
-11 | -0.8876 | 0.01611 | -0.033 | -55.0962
-10.5 | -0.8307 | 0.01517 | -0.0338 | -54.7594
-10 | -0.7825 | 0.01363 | -0.0332 | -57.4101
-9.5 | -0.7221 | 0.01285 | -0.0344 | -56.1946
-9 | -0.653 | 0.01213 | -0.0374 | -53.8335
-8.5 | -0.5779 | 0.0114 | -0.0417 | -50.693
-8 | -0.5127 | 0.01095 | -0.0436 | -46.8219
-7.5 | -0.4746 | 0.01021 | -0.04 | -46.4838
-7 | -0.4327 | 0.00994 | -0.0367 | -43.5312
-6.5 | -0.3904 | 0.00972 | -0.0335 | -40.1646
-6 | -0.3474 | 0.00951 | -0.0305 | -36.53
-5.5 | -0.3025 | 0.00935 | -0.0278 | -32.3529
-5 | -0.2597 | 0.00901 | -0.0248 | -28.8235
-4.5 | -0.2129 | 0.00893 | -0.0225 | -23.841
-4 | -0.1661 | 0.00887 | -0.0203 | -18.726
-3.5 | -0.1188 | 0.00871 | -0.0182 | -13.6395
-3 | -0.07 | 0.00868 | -0.0163 | -8.0645
-2.5 | -0.0201 | 0.00867 | -0.0147 | -2.3183
-2 | 0.0296 | 0.00857 | -0.0131 | 3.4539
-1.5 | 0.08 | 0.00859 | -0.0116 | 9.3132
-1 | 0.1298 | 0.00861 | -0.01 | 15.0755
-0.5 | 0.1802 | 0.00866 | -0.0086 | 20.8083
0.5 | 0.2798 | 0.00884 | -0.0055 | 31.6516
1 | 0.3043 | 0.00754 | 0.0007 | 40.3581
1.5 | 0.3427 | 0.00724 | 0.0044 | 47.3343
2 | 0.3834 | 0.00723 | 0.0078 | 53.029
2.5 | 0.4258 | 0.00734 | 0.0109 | 58.0109
3 | 0.4673 | 0.00746 | 0.0142 | 62.6408
3.5 | 0.5104 | 0.00761 | 0.0172 | 67.0696
4 | 0.5576 | 0.00782 | 0.0193 | 71.3043
4.5 | 0.6118 | 0.00803 | 0.0199 | 76.1893
5 | 0.6724 | 0.00837 | 0.0189 | 80.3345
5.5 | 0.7453 | 0.00876 | 0.0151 | 85.0799
6 | 0.8128 | 0.0091 | 0.0126 | 89.3187
6.5 | 0.8807 | 0.00955 | 0.0099 | 92.2199
7 | 0.9362 | 0.01002 | 0.0099 | 93.4331
7.5 | 1.0043 | 0.0104 | 0.0072 | 96.5673
8 | 1.0702 | 0.01084 | 0.0048 | 98.7269
8.5 | 1.1313 | 0.0114 | 0.0034 | 99.2368
9 | 1.1909 | 0.01191 | 0.0022 | 99.9916
9.5 | 1.2567 | 0.01231 | -0.0002 | 102.0877
10 | 1.3189 | 0.01279 | -0.0021 | 103.1196
10.5 | 1.3616 | 0.01334 | -0.0001 | 102.069
11 | 1.3726 | 0.01372 | 0.0083 | 100.0437
11.5 | 1.3966 | 0.01415 | 0.014 | 98.6996
12 | 1.4235 | 0.0147 | 0.0188 | 96.8367
12.5 | 1.4503 | 0.01543 | 0.0233 | 93.9922
13 | 1.4734 | 0.0165 | 0.0278 | 89.297
13.5 | 1.5053 | 0.01732 | 0.0308 | 86.9111
14 | 1.5356 | 0.01835 | 0.0336 | 83.6839
14.5 | 1.5625 | 0.01967 | 0.0364 | 79.4357
15 | 1.5832 | 0.0215 | 0.0393 | 73.6372
15.5 | 1.6099 | 0.02311 | 0.0412 | 69.6625
16 | 1.6338 | 0.02504 | 0.043 | 65.2476
16.5 | 1.6512 | 0.0276 | 0.0446 | 59.8261
17 | 1.661 | 0.03096 | 0.046 | 53.6499
17.5 | 1.6787 | 0.03388 | 0.0466 | 49.5484
18 | 1.6878 | 0.03772 | 0.047 | 44.7455
18.5 | 1.6852 | 0.04295 | 0.0467 | 39.2363
19 | 1.6855 | 0.04812 | 0.046 | 35.027
19.5 | 1.6814 | 0.05397 | 0.0448 | 31.1543
20 | 1.6642 | 0.06151 | 0.0427 | 27.0558

## 53. Re 2M Mach 0.25 (1)
BIGFOIL.COM POLAR EXPORT
NACA42016
NACA42016 |  |  |  | Cl Max: | 1.679 | at alpha= | 15.5 | deg
JavaFoil+Calcfoil stall+Eppler ext transition |  |  |  | L/D Max: | 92.4 | at alpha= | 8.5 | deg
Re: | 2000000 |  |  | Cd Min: | 0.00885 | at alpha= | 2.5 | deg
Mach: | 0.25 |  |  | Cl=0 at alpha= | -1.9531 | deg
|  |  |  | @ Cl=0.1, Cd= | 0.010121
|  |  |  | @ Cl=0.4, Cd= | 0.011563
|  |  |  | @ Cl=0.6, Cd= | 0.0090708
alpha (deg) | Cl | Cd | Cm | Cl/Cd
-18 | -0.577 | 0.15981 | 0 | -3.611
-17.5 | -0.614 | 0.15147 | 0 | -4.056
-17 | -0.648 | 0.1414 | 0 | -4.586
-16.5 | -0.679 | 0.13224 | 0 | -5.137
-16 | -0.707 | 0.1254 | 0 | -5.635
-15.5 | -0.73 | 0.11786 | 0 | -6.194
-15 | -0.75 | 0.11093 | 0 | -6.757
-14.5 | -0.765 | 0.10413 | 0 | -7.344
-14 | -0.776 | 0.09761 | -0.001 | -7.945
-13.5 | -0.782 | 0.09195 | -0.001 | -8.504
-13 | -0.784 | 0.08636 | -0.001 | -9.073
-12.5 | -0.781 | 0.08149 | -0.001 | -9.583
-12 | -0.774 | 0.07664 | -0.001 | -10.093
-11.5 | -0.762 | 0.07205 | -0.001 | -10.57
-11 | -0.745 | 0.06782 | -0.001 | -10.989
-10.5 | -0.724 | 0.06383 | -0.001 | -11.344
-10 | -0.699 | 0.05999 | -0.002 | -11.655
-9.5 | -0.671 | 0.05657 | -0.002 | -11.861
-9 | -0.64 | 0.05323 | -0.002 | -12.017
-8.5 | -0.606 | 0.05009 | -0.002 | -12.089
-8 | -0.569 | 0.04723 | -0.002 | -12.042
-7.5 | -0.53 | 0.04451 | -0.002 | -11.901
-7 | -0.488 | 0.04199 | -0.002 | -11.633
-6.5 | -0.446 | 0.03963 | -0.003 | -11.244
-6 | -0.494 | 0.00923 | -0.005 | -53.499
-5.5 | -0.436 | 0.00961 | -0.005 | -45.391
-5 | -0.378 | 0.00947 | -0.006 | -39.894
-4.5 | -0.318 | 0.00952 | -0.006 | -33.352
-4 | -0.257 | 0.00941 | -0.006 | -27.249
-3.5 | -0.195 | 0.00929 | -0.006 | -20.956
-3 | -0.132 | 0.0098 | -0.007 | -13.481
-2.5 | -0.069 | 0.00971 | -0.007 | -7.108
-2 | -0.006 | 0.00972 | -0.007 | -0.571
-1.5 | 0.058 | 0.00974 | -0.007 | 5.979
-1 | 0.122 | 0.01032 | -0.008 | 11.83
-0.5 | 0.186 | 0.01035 | -0.008 | 17.942
0 | 0.249 | 0.01046 | -0.008 | 23.831
0.5 | 0.313 | 0.01008 | -0.008 | 31.01
1 | 0.376 | 0.01171 | -0.009 | 32.066
1.5 | 0.438 | 0.01133 | -0.009 | 38.695
2 | 0.501 | 0.00916 | -0.009 | 54.68
2.5 | 0.563 | 0.00885 | -0.009 | 63.664
3 | 0.625 | 0.00922 | -0.009 | 67.814
3.5 | 0.687 | 0.00938 | -0.01 | 73.253
4 | 0.748 | 0.00905 | -0.01 | 82.674
4.5 | 0.809 | 0.01025 | -0.01 | 78.917
5 | 0.868 | 0.01052 | -0.01 | 82.54
5.5 | 0.928 | 0.01078 | -0.011 | 86.068
6 | 0.986 | 0.0111 | -0.011 | 88.815
6.5 | 1.044 | 0.01164 | -0.011 | 89.697
7 | 1.1 | 0.01226 | -0.011 | 89.726
7.5 | 1.155 | 0.01266 | -0.011 | 91.22
8 | 1.209 | 0.01322 | -0.011 | 91.442
8.5 | 1.262 | 0.01366 | -0.012 | 92.4
9 | 1.312 | 0.01422 | -0.012 | 92.309
9.5 | 1.361 | 0.01487 | -0.012 | 91.54
10 | 1.407 | 0.01566 | -0.012 | 89.844
10.5 | 1.451 | 0.01657 | -0.012 | 87.6
11 | 1.492 | 0.01767 | -0.012 | 84.439
11.5 | 1.53 | 0.0191 | -0.013 | 80.103
12 | 1.564 | 0.02073 | -0.013 | 75.46
12.5 | 1.595 | 0.02263 | -0.013 | 70.449
13 | 1.621 | 0.02509 | -0.013 | 64.623
13.5 | 1.642 | 0.02822 | -0.013 | 58.194
14 | 1.66 | 0.03194 | -0.013 | 51.968
14.5 | 1.672 | 0.03644 | -0.013 | 45.876
15 | 1.678 | 0.0419 | -0.013 | 40.052
15.5 | 1.679 | 0.04826 | -0.013 | 34.783
16 | 1.673 | 0.05546 | -0.013 | 30.169
16.5 | 1.662 | 0.06352 | -0.012 | 26.171
17 | 1.644 | 0.07272 | -0.012 | 22.607
17.5 | 1.622 | 0.08255 | -0.012 | 19.65
18 | 1.594 | 0.09319 | -0.012 | 17.106
18.5 | 1.56 | 0.10457 | -0.012 | 14.92
19 | 1.523 | 0.11634 | -0.012 | 13.089
19.5 | 1.481 | 0.12906 | -0.012 | 11.476
20 | 1.436 | 0.14215 | -0.011 | 10.102

## 54. Re 2M Mach 0.25 (2)
BIGFOIL.COM POLAR EXPORT
NACA42016
NACA42016 |  |  |  | Cl Max: | 1.6267 | at alpha= | 17 | deg
XFOIL ncrit=9 |  |  |  | L/D Max: | 99.0666 | at alpha= | 9.5 | deg
Re: | 2000000 |  |  | Cd Min: | 0.16793 | at alpha= | -17 | deg
Mach: | 0.25 |  |  | Cl=0 at alpha= | -2.3109 | deg
|  |  |  | @ Cl=0.1, Cd= | 0.0087234
|  |  |  | @ Cl=0.4, Cd= | 0.0075006
|  |  |  | @ Cl=0.6, Cd= | 0.0081386
alpha (deg) | Cl | Cd | Cm | Cl/Cd
-17 | -0.5076 | 0.16793 | -0.0067 | -3.0227
-16.5 | -0.4934 | 0.16184 | -0.0093 | -3.0487
-16 | -0.5178 | 0.14366 | -0.0166 | -3.6043
-15.5 | -0.5164 | 0.13462 | -0.0205 | -3.836
-15 | -0.5153 | 0.12578 | -0.0242 | -4.0968
-14.5 | -0.5145 | 0.11704 | -0.0279 | -4.3959
-14 | -0.655 | 0.07618 | -0.0534 | -8.5981
-13.5 | -0.7293 | 0.06047 | -0.0627 | -12.0605
-13 | -0.7881 | 0.05077 | -0.0639 | -15.5229
-12 | -0.989 | 0.02505 | -0.0418 | -39.481
-11 | -0.8827 | 0.02106 | -0.0428 | -41.9136
-10.5 | -0.8327 | 0.01838 | -0.0423 | -45.3047
-10 | -0.7741 | 0.01644 | -0.043 | -47.0864
-9.5 | -0.726 | 0.01452 | -0.0418 | -50
-9 | -0.6588 | 0.0134 | -0.0438 | -49.1642
-8.5 | -0.575 | 0.01242 | -0.0491 | -46.2963
-8 | -0.5037 | 0.0116 | -0.0518 | -43.4224
-7.5 | -0.4613 | 0.01107 | -0.0483 | -41.6712
-7 | -0.4323 | 0.01041 | -0.0421 | -41.5274
-6.5 | -0.3921 | 0.01012 | -0.0379 | -38.7451
-6 | -0.3498 | 0.00986 | -0.0341 | -35.4767
-5.5 | -0.3061 | 0.00962 | -0.0307 | -31.8191
-5 | -0.2619 | 0.00933 | -0.0274 | -28.0707
-4.5 | -0.2158 | 0.00913 | -0.0245 | -23.6364
-4 | -0.1679 | 0.00903 | -0.0219 | -18.5936
-3.5 | -0.1182 | 0.00894 | -0.0197 | -13.2215
-3 | -0.0704 | 0.00881 | -0.0173 | -7.9909
-2.5 | -0.0191 | 0.00877 | -0.0155 | -2.1779
-2 | 0.0314 | 0.00869 | -0.0135 | 3.6133
-1.5 | 0.0826 | 0.00872 | -0.0117 | 9.4725
-1 | 0.1339 | 0.00873 | -0.01 | 15.3379
-0.5 | 0.1857 | 0.00879 | -0.0084 | 21.1263
0 | 0.2366 | 0.00887 | -0.0066 | 26.6742
0.5 | 0.2869 | 0.009 | -0.0047 | 31.8778
1 | 0.3149 | 0.00788 | 0.0012 | 39.9619
1.5 | 0.3513 | 0.00749 | 0.0057 | 46.9025
2 | 0.3921 | 0.00748 | 0.0095 | 52.4198
2.5 | 0.4342 | 0.00759 | 0.0131 | 57.2069
3 | 0.4764 | 0.00771 | 0.0168 | 61.7899
3.5 | 0.5207 | 0.00783 | 0.0201 | 66.5006
4 | 0.5684 | 0.00799 | 0.0227 | 71.1389
4.5 | 0.6237 | 0.00825 | 0.0236 | 75.6
5 | 0.6875 | 0.00863 | 0.0225 | 79.664
5.5 | 0.7656 | 0.00901 | 0.0184 | 84.9723
6 | 0.8364 | 0.00945 | 0.0159 | 88.5079
6.5 | 0.9048 | 0.01001 | 0.0138 | 90.3896
7 | 0.966 | 0.01041 | 0.0135 | 92.7954
7.5 | 1.0363 | 0.01091 | 0.0111 | 94.9863
8 | 1.1014 | 0.01151 | 0.0097 | 95.6907
8.5 | 1.1603 | 0.01206 | 0.0097 | 96.2106
9 | 1.2291 | 0.01252 | 0.0076 | 98.1709
9.5 | 1.2948 | 0.01307 | 0.0061 | 99.0666
10 | 1.3349 | 0.01375 | 0.0093 | 97.0836
10.5 | 1.3537 | 0.01422 | 0.0168 | 95.1969
11 | 1.3794 | 0.01481 | 0.0228 | 93.1398
11.5 | 1.4069 | 0.01556 | 0.028 | 90.4177
12 | 1.4332 | 0.01656 | 0.0329 | 86.5459
12.5 | 1.4575 | 0.01787 | 0.0375 | 81.5613
13 | 1.4896 | 0.01902 | 0.0409 | 78.3176
13.5 | 1.5185 | 0.02051 | 0.044 | 74.0371
14 | 1.5428 | 0.02244 | 0.047 | 68.7522
14.5 | 1.5609 | 0.02501 | 0.0497 | 62.411
15 | 1.586 | 0.02732 | 0.0515 | 58.0527
15.5 | 1.6054 | 0.03024 | 0.0531 | 53.0886
16 | 1.6149 | 0.03417 | 0.0542 | 47.2608
16.5 | 1.6188 | 0.03889 | 0.0546 | 41.6251
17 | 1.6267 | 0.04348 | 0.0545 | 37.4126
17.5 | 1.6243 | 0.04927 | 0.0538 | 32.9673
18 | 1.6078 | 0.05676 | 0.052 | 28.3263
18.5 | 1.5875 | 0.06493 | 0.0496 | 24.4494
19 | 1.5678 | 0.07329 | 0.0467 | 21.3917
19.5 | 1.5341 | 0.08356 | 0.0425 | 18.3593
20 | 1.4863 | 0.09587 | 0.0369 | 15.5033

## 55. Re 2M Mach 0.50 (1)
BIGFOIL.COM POLAR EXPORT
NACA42016
NACA42016 |  |  |  | Cl Max: | 1.347 | at alpha= | 9.5 | deg
JavaFoil+Calcfoil stall+Eppler ext transition |  |  |  | L/D Max: | 78.792 | at alpha= | 6.5 | deg
Re: | 2000000 |  |  | Cd Min: | 0.00917 | at alpha= | -3 | deg
Mach: | 0.5 |  |  | Cl=0 at alpha= | -1.9578 | deg
|  |  |  | @ Cl=0.1, Cd= | 0.0098462
|  |  |  | @ Cl=0.4, Cd= | 0.010674
|  |  |  | @ Cl=0.6, Cd= | 0.010415
alpha (deg) | Cl | Cd | Cm | Cl/Cd
-20 | -0.98 | 0.17984 | 0.001 | -5.449
-19.5 | -0.954 | 0.17508 | 0.001 | -5.449
-19 | -0.927 | 0.17027 | 0.001 | -5.443
-18.5 | -0.901 | 0.16539 | 0.001 | -5.446
-18 | -0.874 | 0.16064 | 0 | -5.444
-17.5 | -0.848 | 0.15629 | 0 | -5.427
-17 | -0.821 | 0.1479 | 0 | -5.551
-16.5 | -0.794 | 0.12602 | 0 | -6.304
-16 | -0.768 | 0.11436 | 0 | -6.715
-15.5 | -0.741 | 0.10741 | 0 | -6.902
-15 | -0.714 | 0.1299 | 0 | -5.497
-14.5 | -0.687 | 0.10664 | 0 | -6.445
-14 | -0.66 | 0.11797 | -0.001 | -5.599
-13.5 | -0.634 | 0.11435 | -0.001 | -5.542
-13 | -0.606 | 0.1015 | -0.001 | -5.972
-12.5 | -0.579 | 0.08795 | -0.001 | -6.588
-12 | -0.552 | 0.07972 | -0.001 | -6.928
-11.5 | -0.525 | 0.07389 | -0.001 | -7.109
-11 | -0.498 | 0.07826 | -0.001 | -6.362
-10.5 | -0.471 | 0.06991 | -0.001 | -6.732
-10 | -0.443 | 0.08296 | -0.002 | -5.344
-9.5 | -0.416 | 0.06559 | -0.002 | -6.342
-9 | -0.389 | 0.05961 | -0.002 | -6.521
-8.5 | -0.361 | 0.05776 | -0.002 | -6.254
-8 | -0.421 | 0.05604 | -0.002 | -7.514
-7.5 | -0.495 | 0.04997 | -0.002 | -9.909
-7 | -0.489 | 0.04583 | -0.002 | -10.662
-6.5 | -0.462 | 0.04262 | -0.003 | -10.845
-6 | -0.425 | 0.0399 | -0.003 | -10.66
-5.5 | -0.382 | 0.03762 | -0.003 | -10.15
-5 | -0.334 | 0.03562 | -0.003 | -9.373
-4.5 | -0.283 | 0.03376 | -0.003 | -8.381
-4 | -0.283 | 0.00924 | -0.007 | -30.65
-3.5 | -0.216 | 0.00964 | -0.007 | -22.361
-3 | -0.147 | 0.00917 | -0.007 | -15.999
-2.5 | -0.077 | 0.00959 | -0.008 | -8.012
-2 | -0.006 | 0.00957 | -0.008 | -0.647
-1.5 | 0.065 | 0.00958 | -0.008 | 6.781
-1 | 0.136 | 0.01012 | -0.008 | 13.446
-0.5 | 0.207 | 0.00977 | -0.009 | 21.199
0 | 0.278 | 0.00994 | -0.009 | 27.949
0.5 | 0.348 | 0.0106 | -0.009 | 32.822
1 | 0.418 | 0.0107 | -0.01 | 39.042
1.5 | 0.487 | 0.0108 | -0.01 | 45.138
2 | 0.557 | 0.01027 | -0.01 | 54.167
2.5 | 0.625 | 0.0105 | -0.01 | 59.507
3 | 0.693 | 0.01072 | -0.011 | 64.593
3.5 | 0.759 | 0.01102 | -0.011 | 68.89
4 | 0.825 | 0.01136 | -0.011 | 72.671
4.5 | 0.89 | 0.01178 | -0.011 | 75.502
5 | 0.953 | 0.01243 | -0.011 | 76.64
5.5 | 1.014 | 0.01295 | -0.012 | 78.287
6 | 1.073 | 0.01362 | -0.012 | 78.778
6.5 | 1.129 | 0.01432 | -0.012 | 78.792
7 | 1.181 | 0.0152 | -0.012 | 77.714
7.5 | 1.229 | 0.0167 | -0.012 | 73.614
8 | 1.272 | 0.01805 | -0.013 | 70.457
8.5 | 1.308 | 0.01977 | -0.013 | 66.148
9 | 1.334 | 0.02209 | -0.013 | 60.392
9.5 | 1.347 | 0.02564 | -0.013 | 52.553
10 | 1.346 | 0.0308 | -0.013 | 43.704
10.5 | 1.322 | 0.03917 | -0.012 | 33.746
11 | 1.267 | 0.05237 | -0.012 | 24.198
11.5 | 1.168 | 0.07183 | -0.011 | 16.265
12 | 0.798 | 0.106 | -0.009 | 7.524
12.5 | 0.814 | 0.11515 | -0.008 | 7.069
13 | 0.844 | 0.12177 | -0.009 | 6.927
13.5 | 0.875 | 0.1302 | -0.009 | 6.717
14 | 0.902 | 0.13207 | -0.009 | 6.827
14.5 | 0.932 | 0.14194 | -0.01 | 6.569

## 56. Re 2M Mach 0.50 (2)
BIGFOIL.COM POLAR EXPORT
NACA42016
NACA42016 |  |  |  | Cl Max: | 1.344 | at alpha= | 12 | deg
XFOIL ncrit=9 |  |  |  | L/D Max: | 80.8883 | at alpha= | 6.5 | deg
Re: | 2000000 |  |  | Cd Min: | 0.23149 | at alpha= | -20 | deg
Mach: | 0.5 |  |  | Cl=0 at alpha= | -2.3859 | deg
|  |  |  | @ Cl=0.1, Cd= | 0.009253
|  |  |  | @ Cl=0.4, Cd= | 0.008693
|  |  |  | @ Cl=0.6, Cd= | 0.0089982
alpha (deg) | Cl | Cd | Cm | Cl/Cd
-20 | -0.6096 | 0.23149 | 0.0188 | -2.6334
-19.5 | -0.5877 | 0.22521 | 0.0153 | -2.6096
-19 | -0.5663 | 0.21857 | 0.0116 | -2.5909
-18.5 | -0.5471 | 0.21018 | 0.0072 | -2.603
-18 | -0.5302 | 0.20158 | 0.0028 | -2.6302
-17.5 | -0.5138 | 0.1931 | -0.0014 | -2.6608
-17 | -0.4959 | 0.18559 | -0.0045 | -2.672
-16.5 | -0.4767 | 0.1789 | -0.0074 | -2.6646
-16 | -0.4602 | 0.17135 | -0.0107 | -2.6857
-15.5 | -0.4408 | 0.1653 | -0.0133 | -2.6667
-15 | -0.4265 | 0.1575 | -0.0164 | -2.7079
-14.5 | -0.4155 | 0.14908 | -0.0196 | -2.7871
-14 | -0.4069 | 0.14055 | -0.0227 | -2.8951
-13.5 | -0.4001 | 0.13189 | -0.0258 | -3.0336
-13 | -0.398 | 0.12264 | -0.029 | -3.2453
-12.5 | -0.3985 | 0.11331 | -0.0322 | -3.5169
-12 | -0.4036 | 0.10335 | -0.0357 | -3.9052
-11.5 | -0.4216 | 0.09084 | -0.0409 | -4.6411
-11 | -0.4576 | 0.07447 | -0.0499 | -6.1448
-10.5 | -0.5001 | 0.06153 | -0.0572 | -8.1277
-10 | -0.5228 | 0.05059 | -0.0667 | -10.3341
-9.5 | -0.5325 | 0.04192 | -0.0738 | -12.7028
-9 | -0.5409 | 0.03533 | -0.0753 | -15.3099
-8.5 | -0.5226 | 0.02928 | -0.0769 | -17.8484
-8 | -0.4688 | 0.02418 | -0.0801 | -19.3879
-7.5 | -0.4516 | 0.02025 | -0.0719 | -22.3012
-7 | -0.4214 | 0.01765 | -0.0647 | -23.8754
-6.5 | -0.3758 | 0.01586 | -0.0596 | -23.6948
-6 | -0.3015 | 0.0125 | -0.0605 | -24.12
-5.5 | -0.2704 | 0.01172 | -0.0527 | -23.0717
-5 | -0.2407 | 0.0111 | -0.0445 | -21.6847
-4.5 | -0.206 | 0.01052 | -0.0373 | -19.5817
-4 | -0.165 | 0.01001 | -0.0313 | -16.4835
-3.5 | -0.1161 | 0.00976 | -0.0268 | -11.8955
-3 | -0.0651 | 0.00958 | -0.0228 | -6.7954
-2.5 | -0.0126 | 0.00937 | -0.0191 | -1.3447
-2 | 0.0426 | 0.00929 | -0.0159 | 4.5856
-1.5 | 0.0967 | 0.00925 | -0.0126 | 10.4541
-1 | 0.1522 | 0.0093 | -0.0097 | 16.3656
-0.5 | 0.2069 | 0.00937 | -0.0065 | 22.0811
0 | 0.2615 | 0.00952 | -0.0034 | 27.4685
0.5 | 0.3144 | 0.00975 | 0 | 32.2462
1 | 0.3658 | 0.01001 | 0.0037 | 36.5435
1.5 | 0.3854 | 0.00877 | 0.0129 | 43.9453
2 | 0.4252 | 0.00856 | 0.0189 | 49.6729
2.5 | 0.4674 | 0.00857 | 0.0247 | 54.5391
3 | 0.5104 | 0.0086 | 0.0305 | 59.3488
3.5 | 0.5459 | 0.0087 | 0.0379 | 62.7471
4 | 0.5865 | 0.00893 | 0.0442 | 65.6775
4.5 | 0.6538 | 0.00927 | 0.0453 | 70.5286
5 | 0.7495 | 0.00995 | 0.0406 | 75.3266
5.5 | 0.839 | 0.01069 | 0.0373 | 78.4846
6 | 0.9221 | 0.01143 | 0.0356 | 80.6737
6.5 | 0.9925 | 0.01227 | 0.0363 | 80.8883
7 | 1.0637 | 0.01339 | 0.0365 | 79.4399
7.5 | 1.1362 | 0.01446 | 0.0368 | 78.5754
8 | 1.2113 | 0.01574 | 0.0363 | 76.9568
8.5 | 1.2483 | 0.0172 | 0.0416 | 72.5756
9 | 1.263 | 0.01906 | 0.0496 | 66.2644
9.5 | 1.2854 | 0.0212 | 0.0557 | 60.6321
10 | 1.3076 | 0.02384 | 0.0607 | 54.849
10.5 | 1.3281 | 0.02705 | 0.0646 | 49.098
11 | 1.3395 | 0.0313 | 0.0674 | 42.7955
11.5 | 1.3429 | 0.0365 | 0.0691 | 36.7918
12 | 1.344 | 0.04221 | 0.0699 | 31.8408
12.5 | 1.3369 | 0.04883 | 0.0696 | 27.3787
13 | 1.3238 | 0.05626 | 0.0683 | 23.53
13.5 | 1.3031 | 0.06464 | 0.0659 | 20.1593
14 | 1.2696 | 0.07443 | 0.062 | 17.0576
14.5 | 1.2353 | 0.08467 | 0.0575 | 14.5896
15 | 1.201 | 0.09533 | 0.0522 | 12.5983
15.5 | 1.1679 | 0.1063 | 0.0464 | 10.9868
16 | 1.12 | 0.11932 | 0.0386 | 9.3865
16.5 | 1.0726 | 0.13299 | 0.0298 | 8.0653
17 | 1.0504 | 0.14416 | 0.0229 | 7.2863

## 57. Re 3M Mach 0.00 (1)
BIGFOIL.COM POLAR EXPORT
NACA42016
NACA42016 |  |  |  | Cl Max: | 1.778 | at alpha= | 16.5 | deg
JavaFoil+Calcfoil stall+Eppler ext transition |  |  |  | L/D Max: | 105.182 | at alpha= | 9.5 | deg
Re: | 3000000 |  |  | Cd Min: | 0.00884 | at alpha= | 4.5 | deg
Mach: | 0 |  |  | Cl=0 at alpha= | -1.959 | deg
|  |  |  | @ Cl=0.1, Cd= | 0.0096848
|  |  |  | @ Cl=0.4, Cd= | 0.010797
|  |  |  | @ Cl=0.6, Cd= | 0.0089737
alpha (deg) | Cl | Cd | Cm | Cl/Cd
-20 | -0.865 | 0.16206 | 0.001 | -5.341
-19.5 | -0.876 | 0.15413 | 0.001 | -5.682
-19 | -0.885 | 0.14725 | 0.001 | -6.01
-18.5 | -0.893 | 0.14132 | 0 | -6.317
-18 | -0.899 | 0.13452 | 0 | -6.685
-17.5 | -0.904 | 0.12856 | 0 | -7.032
-17 | -0.907 | 0.12206 | 0 | -7.432
-16.5 | -0.908 | 0.11605 | 0 | -7.826
-16 | -0.907 | 0.11033 | 0 | -8.224
-15.5 | -0.904 | 0.10491 | 0 | -8.621
-15 | -0.899 | 0.09961 | 0 | -9.027
-14.5 | -0.892 | 0.09446 | 0 | -9.439
-14 | -0.881 | 0.08949 | -0.001 | -9.85
-13.5 | -0.869 | 0.0846 | -0.001 | -10.271
-13 | -0.854 | 0.08004 | -0.001 | -10.665
-12.5 | -0.836 | 0.07577 | -0.001 | -11.03
-12 | -0.815 | 0.07168 | -0.001 | -11.375
-11.5 | -0.792 | 0.06772 | -0.001 | -11.7
-11 | -0.767 | 0.06383 | -0.001 | -12.01
-10.5 | -0.738 | 0.06028 | -0.001 | -12.238
-10 | -0.707 | 0.05688 | -0.002 | -12.425
-9.5 | -0.674 | 0.05358 | -0.002 | -12.575
-9 | -0.639 | 0.05034 | -0.002 | -12.693
-8.5 | -0.74 | 0.01063 | -0.004 | -69.589
-8 | -0.692 | 0.01036 | -0.004 | -66.77
-7.5 | -0.642 | 0.00894 | -0.004 | -71.829
-7 | -0.59 | 0.0093 | -0.004 | -63.425
-6.5 | -0.537 | 0.0091 | -0.005 | -58.952
-6 | -0.481 | 0.00948 | -0.005 | -50.77
-5.5 | -0.425 | 0.00935 | -0.005 | -45.436
-5 | -0.367 | 0.00923 | -0.005 | -39.804
-4.5 | -0.309 | 0.00971 | -0.006 | -31.791
-4 | -0.249 | 0.00961 | -0.006 | -25.914
-3.5 | -0.189 | 0.00954 | -0.006 | -19.805
-3 | -0.128 | 0.0095 | -0.006 | -13.491
-2.5 | -0.067 | 0.01003 | -0.007 | -6.675
-2 | -0.005 | 0.01002 | -0.007 | -0.537
-1.5 | 0.056 | 0.00999 | -0.007 | 5.648
-1 | 0.118 | 0.00956 | -0.007 | 12.371
-0.5 | 0.18 | 0.00966 | -0.008 | 18.637
0 | 0.241 | 0.01024 | -0.008 | 23.572
0.5 | 0.303 | 0.01036 | -0.008 | 29.229
1 | 0.364 | 0.01075 | -0.008 | 33.876
1.5 | 0.425 | 0.01083 | -0.008 | 39.275
2 | 0.486 | 0.0093 | -0.009 | 52.248
2.5 | 0.547 | 0.00938 | -0.009 | 58.301
3 | 0.607 | 0.00892 | -0.009 | 68.003
3.5 | 0.667 | 0.00901 | -0.009 | 73.971
4 | 0.726 | 0.00918 | -0.01 | 79.153
4.5 | 0.786 | 0.00884 | -0.01 | 88.871
5 | 0.844 | 0.00927 | -0.01 | 91.111
5.5 | 0.902 | 0.00896 | -0.01 | 100.719
6 | 0.96 | 0.01011 | -0.01 | 94.931
6.5 | 1.017 | 0.01037 | -0.011 | 98.027
7 | 1.073 | 0.01087 | -0.011 | 98.698
7.5 | 1.128 | 0.01137 | -0.011 | 99.209
8 | 1.183 | 0.01162 | -0.011 | 101.774
8.5 | 1.236 | 0.01188 | -0.011 | 103.995
9 | 1.288 | 0.01228 | -0.012 | 104.842
9.5 | 1.338 | 0.01272 | -0.012 | 105.182
10 | 1.387 | 0.01323 | -0.012 | 104.85
10.5 | 1.435 | 0.01386 | -0.012 | 103.522
11 | 1.48 | 0.01452 | -0.012 | 101.921
11.5 | 1.523 | 0.01533 | -0.012 | 99.362
12 | 1.564 | 0.01628 | -0.012 | 96.122
12.5 | 1.603 | 0.01731 | -0.013 | 92.588
13 | 1.638 | 0.01862 | -0.013 | 87.966
13.5 | 1.67 | 0.02025 | -0.013 | 82.461
14 | 1.699 | 0.02212 | -0.013 | 76.799
14.5 | 1.724 | 0.02442 | -0.013 | 70.601
15 | 1.744 | 0.02724 | -0.013 | 64.048
15.5 | 1.76 | 0.03064 | -0.013 | 57.451
16 | 1.771 | 0.03466 | -0.013 | 51.105
16.5 | 1.778 | 0.03919 | -0.013 | 45.376
17 | 1.778 | 0.04495 | -0.013 | 39.567
17.5 | 1.777 | 0.0512 | -0.013 | 34.696
18 | 1.771 | 0.05809 | -0.013 | 30.485
18.5 | 1.76 | 0.06604 | -0.013 | 26.655
19 | 1.747 | 0.07471 | -0.013 | 23.386
19.5 | 1.732 | 0.08397 | -0.012 | 20.625
20 | 1.714 | 0.09409 | -0.012 | 18.221

## 58. Re 3M Mach 0.00 (2)
BIGFOIL.COM POLAR EXPORT
NACA42016
NACA42016 |  |  |  | Cl Max: | 1.7766 | at alpha= | 19.5 | deg
XFOIL ncrit=9 |  |  |  | L/D Max: | 115.883 | at alpha= | 11 | deg
Re: | 3000000 |  |  | Cd Min: | 0.04817 | at alpha= | -20 | deg
Mach: | 0 |  |  | Cl=0 at alpha= | -2.2362 | deg
|  |  |  | @ Cl=0.1, Cd= | 0.0080699
|  |  |  | @ Cl=0.4, Cd= | 0.0070623
|  |  |  | @ Cl=0.6, Cd= | 0.0073771
alpha (deg) | Cl | Cd | Cm | Cl/Cd
-20 | -1.3754 | 0.04817 | -0.0619 | -28.553
-19.5 | -1.3701 | 0.04338 | -0.0627 | -31.5837
-19 | -1.3636 | 0.03895 | -0.0629 | -35.009
-18.5 | -1.3531 | 0.03516 | -0.0626 | -38.4841
-18 | -1.3405 | 0.03179 | -0.0617 | -42.1673
-17.5 | -1.3236 | 0.02902 | -0.0604 | -45.6099
-17 | -1.3057 | 0.02654 | -0.0585 | -49.1974
-16.5 | -1.2854 | 0.02445 | -0.0563 | -52.5726
-16 | -1.2638 | 0.02268 | -0.0535 | -55.7231
-15.5 | -1.2439 | 0.02105 | -0.0498 | -59.0926
-15 | -1.2241 | 0.01968 | -0.0455 | -62.2002
-14.5 | -1.2051 | 0.01852 | -0.0406 | -65.0702
-14 | -1.1896 | 0.01753 | -0.0344 | -67.8608
-13.5 | -1.1693 | 0.01675 | -0.0287 | -69.809
-13 | -1.1147 | 0.01588 | -0.0296 | -70.1952
-12.5 | -1.0661 | 0.01449 | -0.0297 | -73.5749
-12 | -1.0143 | 0.01372 | -0.0296 | -73.9286
-11.5 | -0.9596 | 0.01307 | -0.0299 | -73.42
-11 | -0.8999 | 0.01242 | -0.0311 | -72.4557
-10.5 | -0.8465 | 0.01176 | -0.0309 | -71.9813
-10 | -0.7749 | 0.01117 | -0.0345 | -69.3733
-9.5 | -0.7019 | 0.01058 | -0.0385 | -66.3422
-9 | -0.6349 | 0.0098 | -0.0413 | -64.7857
-8.5 | -0.5869 | 0.00945 | -0.0396 | -62.1058
-8 | -0.5433 | 0.00928 | -0.0368 | -58.5453
-7.5 | -0.5015 | 0.00907 | -0.0336 | -55.2922
-7 | -0.4578 | 0.0089 | -0.0308 | -51.4382
-6.5 | -0.4129 | 0.00875 | -0.0282 | -47.1886
-6 | -0.3692 | 0.00845 | -0.0255 | -43.6923
-5.5 | -0.3217 | 0.00834 | -0.0235 | -38.5731
-5 | -0.2735 | 0.00825 | -0.0216 | -33.1515
-4.5 | -0.225 | 0.00825 | -0.0198 | -27.2727
-4 | -0.1769 | 0.00809 | -0.0179 | -21.8665
-3.5 | -0.1278 | 0.0081 | -0.0162 | -15.7778
-3 | -0.0772 | 0.00808 | -0.0148 | -9.5545
-2.5 | -0.0268 | 0.00802 | -0.0134 | -3.3416
-2 | 0.024 | 0.00803 | -0.0121 | 2.9888
-1.5 | 0.0746 | 0.00805 | -0.0107 | 9.2671
-1 | 0.1257 | 0.00809 | -0.0095 | 15.5377
-0.5 | 0.1761 | 0.00817 | -0.0081 | 21.5545
0 | 0.2268 | 0.00826 | -0.0068 | 27.4576
0.5 | 0.2771 | 0.00837 | -0.0055 | 33.1063
1 | 0.3129 | 0.00768 | -0.0014 | 40.7422
1.5 | 0.3483 | 0.00713 | 0.0028 | 48.8499
2 | 0.3898 | 0.00706 | 0.0058 | 55.2125
2.5 | 0.4343 | 0.00707 | 0.0084 | 61.4286
3 | 0.4785 | 0.00712 | 0.011 | 67.2051
3.5 | 0.522 | 0.0072 | 0.0138 | 72.5
4 | 0.5656 | 0.00725 | 0.0166 | 78.0138
4.5 | 0.6116 | 0.00742 | 0.0188 | 82.4259
5 | 0.6621 | 0.00754 | 0.0201 | 87.8117
5.5 | 0.7194 | 0.00777 | 0.0198 | 92.5869
6 | 0.787 | 0.00814 | 0.017 | 96.683
6.5 | 0.8559 | 0.00844 | 0.014 | 101.41
7 | 0.9287 | 0.00877 | 0.0101 | 105.8951
7.5 | 0.9829 | 0.00914 | 0.0103 | 107.5383
8 | 1.0472 | 0.00961 | 0.0081 | 108.9698
8.5 | 1.1112 | 0.00996 | 0.006 | 111.5663
9 | 1.1723 | 0.01035 | 0.0045 | 113.2657
9.5 | 1.2268 | 0.01084 | 0.0043 | 113.1734
10 | 1.2893 | 0.01134 | 0.0022 | 113.6949
10.5 | 1.3509 | 0.01172 | 0.0004 | 115.2645
11 | 1.4103 | 0.01217 | -0.0011 | 115.8833
11.5 | 1.4496 | 0.01265 | 0.0014 | 114.5929
12 | 1.4649 | 0.01309 | 0.0087 | 111.9099
12.5 | 1.4918 | 0.01351 | 0.0136 | 110.4219
13 | 1.52 | 0.01407 | 0.018 | 108.0313
13.5 | 1.5469 | 0.01482 | 0.0221 | 104.3792
14 | 1.5731 | 0.01577 | 0.0259 | 99.7527
14.5 | 1.6051 | 0.01658 | 0.0287 | 96.8094
15 | 1.6342 | 0.01763 | 0.0314 | 92.6943
15.5 | 1.6583 | 0.01906 | 0.0343 | 87.0042
16 | 1.683 | 0.02058 | 0.0367 | 81.7784
16.5 | 1.7084 | 0.02218 | 0.0386 | 77.0243
17 | 1.726 | 0.02443 | 0.0407 | 70.6508
17.5 | 1.7421 | 0.02698 | 0.0423 | 64.5701
18 | 1.7598 | 0.02957 | 0.0434 | 59.513
18.5 | 1.7688 | 0.03306 | 0.0443 | 53.5027
19 | 1.7719 | 0.03731 | 0.0447 | 47.4913
19.5 | 1.7766 | 0.04168 | 0.0445 | 42.6248
20 | 1.771 | 0.04728 | 0.0438 | 37.4577

## 59. Re 3M Mach 0.10 (1)
BIGFOIL.COM POLAR EXPORT
NACA42016
NACA42016 |  |  |  | Cl Max: | 1.766 | at alpha= | 16.5 | deg
JavaFoil+Calcfoil stall+Eppler ext transition |  |  |  | L/D Max: | 104.246 | at alpha= | 9.5 | deg
Re: | 3000000 |  |  | Cd Min: | 0.00873 | at alpha= | 4 | deg
Mach: | 0.1 |  |  | Cl=0 at alpha= | -1.9597 | deg
|  |  |  | @ Cl=0.1, Cd= | 0.0096308
|  |  |  | @ Cl=0.4, Cd= | 0.010819
|  |  |  | @ Cl=0.6, Cd= | 0.0090254
alpha (deg) | Cl | Cd | Cm | Cl/Cd
-20 | -0.821 | 0.16354 | 0.001 | -5.018
-19.5 | -0.834 | 0.15704 | 0.001 | -5.312
-19 | -0.846 | 0.15013 | 0.001 | -5.638
-18.5 | -0.857 | 0.14292 | 0 | -5.999
-18 | -0.867 | 0.13596 | 0 | -6.376
-17.5 | -0.875 | 0.12998 | 0 | -6.73
-17 | -0.881 | 0.12323 | 0 | -7.148
-16.5 | -0.885 | 0.11766 | 0 | -7.521
-16 | -0.887 | 0.11164 | 0 | -7.944
-15.5 | -0.886 | 0.10581 | 0 | -8.378
-15 | -0.884 | 0.10035 | 0 | -8.807
-14.5 | -0.878 | 0.09524 | 0 | -9.224
-14 | -0.871 | 0.08996 | -0.001 | -9.678
-13.5 | -0.86 | 0.08533 | -0.001 | -10.078
-13 | -0.847 | 0.08062 | -0.001 | -10.5
-12.5 | -0.83 | 0.07624 | -0.001 | -10.889
-12 | -0.811 | 0.07207 | -0.001 | -11.256
-11.5 | -0.789 | 0.06808 | -0.001 | -11.596
-11 | -0.765 | 0.06424 | -0.001 | -11.904
-10.5 | -0.737 | 0.06056 | -0.001 | -12.165
-10 | -0.706 | 0.05713 | -0.002 | -12.366
-9.5 | -0.674 | 0.05386 | -0.002 | -12.513
-9 | -0.639 | 0.05069 | -0.002 | -12.614
-8.5 | -0.741 | 0.01069 | -0.004 | -69.349
-8 | -0.694 | 0.01042 | -0.004 | -66.598
-7.5 | -0.644 | 0.009 | -0.004 | -71.567
-7 | -0.592 | 0.00932 | -0.005 | -63.515
-6.5 | -0.539 | 0.00914 | -0.005 | -58.941
-6 | -0.483 | 0.00951 | -0.005 | -50.845
-5.5 | -0.427 | 0.00941 | -0.005 | -45.349
-5 | -0.369 | 0.00927 | -0.005 | -39.79
-4.5 | -0.31 | 0.00974 | -0.006 | -31.838
-4 | -0.25 | 0.00964 | -0.006 | -25.951
-3.5 | -0.19 | 0.00957 | -0.006 | -19.836
-3 | -0.129 | 0.00956 | -0.006 | -13.46
-2.5 | -0.067 | 0.01006 | -0.007 | -6.684
-2 | -0.005 | 0.0096 | -0.007 | -0.564
-1.5 | 0.057 | 0.00961 | -0.007 | 5.9
-1 | 0.119 | 0.00964 | -0.007 | 12.329
-0.5 | 0.181 | 0.00968 | -0.008 | 18.676
0 | 0.243 | 0.01035 | -0.008 | 23.451
0.5 | 0.304 | 0.0104 | -0.008 | 29.269
1 | 0.366 | 0.01078 | -0.008 | 33.95
1.5 | 0.427 | 0.01085 | -0.009 | 39.39
2 | 0.488 | 0.00932 | -0.009 | 52.398
2.5 | 0.549 | 0.00941 | -0.009 | 58.361
3 | 0.61 | 0.00895 | -0.009 | 68.163
3.5 | 0.67 | 0.0091 | -0.009 | 73.637
4 | 0.73 | 0.00873 | -0.01 | 83.618
4.5 | 0.789 | 0.00888 | -0.01 | 88.91
5 | 0.848 | 0.00931 | -0.01 | 91.097
5.5 | 0.906 | 0.00902 | -0.01 | 100.542
6 | 0.964 | 0.01018 | -0.01 | 94.736
6.5 | 1.021 | 0.01046 | -0.011 | 97.648
7 | 1.077 | 0.01098 | -0.011 | 98.099
7.5 | 1.133 | 0.01147 | -0.011 | 98.746
8 | 1.187 | 0.01172 | -0.011 | 101.276
8.5 | 1.24 | 0.01201 | -0.011 | 103.319
9 | 1.292 | 0.01241 | -0.012 | 104.13
9.5 | 1.343 | 0.01288 | -0.012 | 104.246
10 | 1.392 | 0.01341 | -0.012 | 103.792
10.5 | 1.439 | 0.01406 | -0.012 | 102.335
11 | 1.484 | 0.01479 | -0.012 | 100.296
11.5 | 1.526 | 0.0156 | -0.012 | 97.877
12 | 1.567 | 0.01661 | -0.012 | 94.344
12.5 | 1.604 | 0.01774 | -0.013 | 90.448
13 | 1.639 | 0.01912 | -0.013 | 85.697
13.5 | 1.669 | 0.02087 | -0.013 | 79.965
14 | 1.697 | 0.02293 | -0.013 | 73.991
14.5 | 1.721 | 0.02536 | -0.013 | 67.847
15 | 1.739 | 0.02849 | -0.013 | 61.04
15.5 | 1.753 | 0.03224 | -0.013 | 54.37
16 | 1.762 | 0.03643 | -0.013 | 48.363
16.5 | 1.766 | 0.04148 | -0.013 | 42.586
17 | 1.764 | 0.04768 | -0.013 | 36.998
17.5 | 1.76 | 0.05429 | -0.013 | 32.421
18 | 1.751 | 0.06182 | -0.013 | 28.325
18.5 | 1.737 | 0.07045 | -0.013 | 24.66
19 | 1.722 | 0.07931 | -0.013 | 21.711
19.5 | 1.703 | 0.08915 | -0.012 | 19.109
20 | 1.683 | 0.09963 | -0.012 | 16.891

## 60. Re 3M Mach 0.10 (2)
BIGFOIL.COM POLAR EXPORT
NACA42016
NACA42016 |  |  |  | Cl Max: | 1.7656 | at alpha= | 19.5 | deg
XFOIL ncrit=9 |  |  |  | L/D Max: | 115.061 | at alpha= | 11 | deg
Re: | 3000000 |  |  | Cd Min: | 0.05438 | at alpha= | -20 | deg
Mach: | 0.1 |  |  | Cl=0 at alpha= | -2.2382 | deg
|  |  |  | @ Cl=0.1, Cd= | 0.0080894
|  |  |  | @ Cl=0.4, Cd= | 0.0070856
|  |  |  | @ Cl=0.6, Cd= | 0.0074009
alpha (deg) | Cl | Cd | Cm | Cl/Cd
-20 | -1.3379 | 0.05438 | -0.0624 | -24.6028
-19.5 | -1.3413 | 0.04827 | -0.0639 | -27.7874
-19 | -1.3401 | 0.043 | -0.0647 | -31.1651
-18.5 | -1.3336 | 0.03855 | -0.0648 | -34.594
-18 | -1.3245 | 0.03461 | -0.0643 | -38.2693
-17.5 | -1.3094 | 0.03145 | -0.0632 | -41.6343
-17 | -1.2928 | 0.02863 | -0.0617 | -45.1554
-16.5 | -1.2737 | 0.02626 | -0.0596 | -48.5034
-16 | -1.2528 | 0.02423 | -0.057 | -51.7045
-15.5 | -1.2337 | 0.02234 | -0.0537 | -55.2238
-15 | -1.2148 | 0.02074 | -0.0495 | -58.5728
-14.5 | -1.1963 | 0.01937 | -0.0447 | -61.7605
-14 | -1.1804 | 0.01821 | -0.0388 | -64.8215
-13.5 | -1.1684 | 0.01732 | -0.0315 | -67.4596
-13 | -1.1177 | 0.01634 | -0.0316 | -68.4027
-12.5 | -1.0665 | 0.01509 | -0.032 | -70.6759
-12 | -1.0147 | 0.01404 | -0.032 | -72.2721
-11.5 | -0.9623 | 0.01333 | -0.0316 | -72.1905
-11 | -0.9032 | 0.01267 | -0.0325 | -71.2865
-10.5 | -0.8501 | 0.01198 | -0.0321 | -70.9599
-10 | -0.7789 | 0.01134 | -0.0355 | -68.6861
-9.5 | -0.705 | 0.01071 | -0.0395 | -65.8263
-9 | -0.635 | 0.00997 | -0.0427 | -63.6911
-8.5 | -0.5879 | 0.00953 | -0.0408 | -61.6894
-8 | -0.5445 | 0.00935 | -0.0378 | -58.2353
-7.5 | -0.5029 | 0.00913 | -0.0344 | -55.0821
-7 | -0.4593 | 0.00895 | -0.0315 | -51.3184
-6.5 | -0.4141 | 0.00881 | -0.0289 | -47.0034
-6 | -0.3705 | 0.0085 | -0.026 | -43.5882
-5.5 | -0.3229 | 0.00838 | -0.0239 | -38.5322
-5 | -0.2745 | 0.00828 | -0.0219 | -33.1522
-4.5 | -0.226 | 0.00828 | -0.02 | -27.2947
-4 | -0.1776 | 0.00812 | -0.0181 | -21.8719
-3.5 | -0.1283 | 0.00812 | -0.0164 | -15.8005
-3 | -0.0775 | 0.0081 | -0.015 | -9.5679
-2.5 | -0.0267 | 0.00803 | -0.0135 | -3.325
-2 | 0.0243 | 0.00805 | -0.0122 | 3.0186
-1.5 | 0.075 | 0.00807 | -0.0107 | 9.2937
-1 | 0.1265 | 0.00811 | -0.0095 | 15.598
-0.5 | 0.1771 | 0.00818 | -0.0081 | 21.6504
0 | 0.2278 | 0.00829 | -0.0067 | 27.4789
0.5 | 0.2785 | 0.00839 | -0.0053 | 33.1943
1.5 | 0.35 | 0.00717 | 0.003 | 48.8145
2 | 0.3917 | 0.00708 | 0.0061 | 55.3249
2.5 | 0.4361 | 0.00711 | 0.0087 | 61.3361
3 | 0.4806 | 0.00716 | 0.0114 | 67.1229
3.5 | 0.5245 | 0.00723 | 0.0142 | 72.545
4 | 0.5679 | 0.00729 | 0.0171 | 77.9012
4.5 | 0.6142 | 0.00745 | 0.0194 | 82.443
5 | 0.6648 | 0.00757 | 0.0208 | 87.8203
5.5 | 0.7224 | 0.00781 | 0.0205 | 92.4968
6 | 0.791 | 0.00819 | 0.0177 | 96.5812
6.5 | 0.861 | 0.00849 | 0.0146 | 101.4134
7 | 0.9342 | 0.00883 | 0.0107 | 105.7984
7.5 | 0.9888 | 0.00922 | 0.0109 | 107.2451
8 | 1.0538 | 0.00968 | 0.0088 | 108.8636
8.5 | 1.1182 | 0.01004 | 0.0068 | 111.3745
9 | 1.1794 | 0.01046 | 0.0054 | 112.7533
9.5 | 1.2347 | 0.01098 | 0.0052 | 112.4499
10 | 1.2976 | 0.01144 | 0.0033 | 113.4266
10.5 | 1.3592 | 0.01184 | 0.0016 | 114.7973
11 | 1.4187 | 0.01233 | 0.0003 | 115.0608
11.5 | 1.4476 | 0.01281 | 0.0051 | 113.0055
12 | 1.4679 | 0.01325 | 0.0115 | 110.7849
12.5 | 1.4956 | 0.01373 | 0.0163 | 108.9294
13 | 1.5238 | 0.01436 | 0.0207 | 106.1142
13.5 | 1.5502 | 0.01521 | 0.025 | 101.9198
14 | 1.5782 | 0.01615 | 0.0286 | 97.7214
14.5 | 1.6098 | 0.01707 | 0.0314 | 94.3058
15 | 1.6377 | 0.01827 | 0.0342 | 89.6388
15.5 | 1.6604 | 0.01989 | 0.0372 | 83.4791
16 | 1.6868 | 0.02143 | 0.0393 | 78.7121
16.5 | 1.7104 | 0.02328 | 0.0413 | 73.4708
17 | 1.7254 | 0.02586 | 0.0434 | 66.7208
17.5 | 1.7427 | 0.02851 | 0.0447 | 61.1259
18 | 1.7571 | 0.03153 | 0.0458 | 55.7279
18.5 | 1.7622 | 0.03559 | 0.0464 | 49.5139
19 | 1.7655 | 0.04004 | 0.0465 | 44.0934
19.5 | 1.7656 | 0.04507 | 0.0461 | 39.1746
20 | 1.7547 | 0.05146 | 0.0449 | 34.0983

## 61. Re 3M Mach 0.25 (1)
BIGFOIL.COM POLAR EXPORT
NACA42016
NACA42016 |  |  |  | Cl Max: | 1.693 | at alpha= | 15.5 | deg
JavaFoil+Calcfoil stall+Eppler ext transition |  |  |  | L/D Max: | 99.505 | at alpha= | 9 | deg
Re: | 3000000 |  |  | Cd Min: | 0.0087 | at alpha= | 2 | deg
Mach: | 0.25 |  |  | Cl=0 at alpha= | -1.9531 | deg
|  |  |  | @ Cl=0.1, Cd= | 0.0097831
|  |  |  | @ Cl=0.4, Cd= | 0.011046
|  |  |  | @ Cl=0.6, Cd= | 0.0091897
alpha (deg) | Cl | Cd | Cm | Cl/Cd
-18 | -0.577 | 0.15302 | 0 | -3.774
-17.5 | -0.615 | 0.14423 | 0 | -4.262
-17 | -0.649 | 0.13593 | 0 | -4.774
-16.5 | -0.68 | 0.12777 | 0 | -5.32
-16 | -0.707 | 0.12044 | 0 | -5.87
-15.5 | -0.731 | 0.11366 | 0 | -6.428
-15 | -0.75 | 0.10735 | 0 | -6.987
-14.5 | -0.765 | 0.10055 | 0 | -7.612
-14 | -0.776 | 0.09497 | -0.001 | -8.173
-13.5 | -0.783 | 0.08949 | -0.001 | -8.746
-13 | -0.784 | 0.08422 | -0.001 | -9.313
-12.5 | -0.782 | 0.07931 | -0.001 | -9.855
-12 | -0.774 | 0.07453 | -0.001 | -10.39
-11.5 | -0.763 | 0.07013 | -0.001 | -10.873
-11 | -0.746 | 0.06614 | -0.001 | -11.281
-10.5 | -0.725 | 0.06225 | -0.001 | -11.645
-10 | -0.7 | 0.05864 | -0.002 | -11.94
-9.5 | -0.672 | 0.05522 | -0.002 | -12.168
-9 | -0.641 | 0.05196 | -0.002 | -12.332
-8.5 | -0.607 | 0.04889 | -0.002 | -12.409
-8 | -0.57 | 0.046 | -0.002 | -12.393
-7.5 | -0.653 | 0.01049 | -0.004 | -62.281
-7 | -0.602 | 0.00909 | -0.005 | -66.305
-6.5 | -0.549 | 0.00892 | -0.005 | -61.57
-6 | -0.494 | 0.00924 | -0.005 | -53.419
-5.5 | -0.437 | 0.00912 | -0.005 | -47.892
-5 | -0.378 | 0.00947 | -0.006 | -39.894
-4.5 | -0.318 | 0.00938 | -0.006 | -33.871
-4 | -0.257 | 0.00985 | -0.006 | -26.048
-3.5 | -0.195 | 0.00976 | -0.006 | -19.953
-3 | -0.132 | 0.00932 | -0.007 | -14.179
-2.5 | -0.069 | 0.00925 | -0.007 | -7.464
-2 | -0.006 | 0.00979 | -0.007 | -0.568
-1.5 | 0.058 | 0.00977 | -0.007 | 5.959
-1 | 0.122 | 0.00979 | -0.008 | 12.461
-0.5 | 0.186 | 0.00985 | -0.008 | 18.854
0 | 0.249 | 0.00992 | -0.008 | 25.134
0.5 | 0.313 | 0.01068 | -0.008 | 29.269
1 | 0.376 | 0.01105 | -0.009 | 33.992
1.5 | 0.439 | 0.01104 | -0.009 | 39.746
2 | 0.501 | 0.0087 | -0.009 | 57.603
2.5 | 0.564 | 0.00912 | -0.009 | 61.769
3 | 0.626 | 0.00924 | -0.009 | 67.703
3.5 | 0.687 | 0.00885 | -0.01 | 77.641
4 | 0.748 | 0.00897 | -0.01 | 83.42
4.5 | 0.809 | 0.00872 | -0.01 | 92.801
5 | 0.869 | 0.00988 | -0.01 | 87.983
5.5 | 0.928 | 0.01014 | -0.011 | 91.596
6 | 0.987 | 0.01058 | -0.011 | 93.323
6.5 | 1.045 | 0.0109 | -0.011 | 95.829
7 | 1.102 | 0.01148 | -0.011 | 95.986
7.5 | 1.157 | 0.01194 | -0.011 | 96.919
8 | 1.212 | 0.01233 | -0.012 | 98.267
8.5 | 1.264 | 0.01272 | -0.012 | 99.378
9 | 1.315 | 0.01322 | -0.012 | 99.505
9.5 | 1.365 | 0.01379 | -0.012 | 98.981
10 | 1.412 | 0.01446 | -0.012 | 97.647
10.5 | 1.457 | 0.01527 | -0.012 | 95.403
11 | 1.498 | 0.01627 | -0.012 | 92.118
11.5 | 1.537 | 0.01744 | -0.013 | 88.132
12 | 1.573 | 0.01881 | -0.013 | 83.632
12.5 | 1.604 | 0.02048 | -0.013 | 78.327
13 | 1.632 | 0.02266 | -0.013 | 71.992
13.5 | 1.654 | 0.02529 | -0.013 | 65.41
14 | 1.673 | 0.02841 | -0.013 | 58.89
14.5 | 1.684 | 0.03268 | -0.013 | 51.551
15 | 1.691 | 0.03763 | -0.013 | 44.944
15.5 | 1.693 | 0.04328 | -0.013 | 39.105
16 | 1.686 | 0.05027 | -0.013 | 33.536
16.5 | 1.674 | 0.05826 | -0.013 | 28.726
17 | 1.655 | 0.06687 | -0.013 | 24.754
17.5 | 1.631 | 0.07702 | -0.012 | 21.183
18 | 1.602 | 0.08773 | -0.012 | 18.263
18.5 | 1.567 | 0.09918 | -0.012 | 15.799
19 | 1.528 | 0.11161 | -0.012 | 13.689
19.5 | 1.485 | 0.12452 | -0.012 | 11.927
20 | 1.439 | 0.13773 | -0.012 | 10.451

## 62. Re 3M Mach 0.25 (2)
BIGFOIL.COM POLAR EXPORT
NACA42016
NACA42016 |  |  |  | Cl Max: | 1.7194 | at alpha= | 17.5 | deg
XFOIL ncrit=9 |  |  |  | L/D Max: | 110.926 | at alpha= | 10 | deg
Re: | 3000000 |  |  | Cd Min: | 0.20492 | at alpha= | -19.5 | deg
Mach: | 0.25 |  |  | Cl=0 at alpha= | -2.2481 | deg
|  |  |  | @ Cl=0.1, Cd= | 0.008191
|  |  |  | @ Cl=0.4, Cd= | 0.0073224
|  |  |  | @ Cl=0.6, Cd= | 0.0075281
alpha (deg) | Cl | Cd | Cm | Cl/Cd
-19.5 | -0.5724 | 0.20492 | 0.0116 | -2.7933
-19 | -0.5593 | 0.19732 | 0.0079 | -2.8345
-18.5 | -0.548 | 0.18919 | 0.004 | -2.8966
-18 | -0.5394 | 0.18039 | 0.0001 | -2.9902
-17.5 | -0.5516 | 0.16513 | -0.0063 | -3.3404
-17 | -0.5395 | 0.15844 | -0.0095 | -3.4051
-16.5 | -0.7105 | 0.10631 | -0.036 | -6.6833
-16 | -0.9531 | 0.05978 | -0.0677 | -15.9435
-15.5 | -1.0752 | 0.04238 | -0.0722 | -25.3705
-15 | -1.0917 | 0.03695 | -0.0697 | -29.5453
-14.5 | -1.106 | 0.03074 | -0.0654 | -35.9792
-14 | -1.1018 | 0.0266 | -0.0607 | -41.4211
-13.5 | -1.0949 | 0.02366 | -0.055 | -46.2764
-13 | -1.087 | 0.02146 | -0.0482 | -50.6524
-12.5 | -1.0582 | 0.01966 | -0.0443 | -53.825
-12 | -1.0071 | 0.01781 | -0.0443 | -56.5469
-11 | -0.911 | 0.0145 | -0.0421 | -62.8276
-10 | -0.7938 | 0.01266 | -0.0421 | -62.7014
-9.5 | -0.7181 | 0.01169 | -0.0457 | -61.4286
-9 | -0.6329 | 0.01081 | -0.0512 | -58.5476
-8.5 | -0.5823 | 0.0101 | -0.0494 | -57.6535
-8 | -0.5476 | 0.00979 | -0.044 | -55.9346
-7.5 | -0.508 | 0.00952 | -0.0396 | -53.3613
-7 | -0.4655 | 0.00929 | -0.0358 | -50.1076
-6.5 | -0.4211 | 0.00907 | -0.0324 | -46.4278
-6 | -0.3741 | 0.0089 | -0.0295 | -42.0337
-4.5 | -0.2302 | 0.0084 | -0.0218 | -27.4048
-4 | -0.1804 | 0.00827 | -0.0196 | -21.8138
-3.5 | -0.1301 | 0.00822 | -0.0176 | -15.8273
-3 | -0.0783 | 0.00819 | -0.0158 | -9.5604
-2.5 | -0.0265 | 0.00815 | -0.0141 | -3.2515
-2 | 0.0261 | 0.00813 | -0.0126 | 3.2103
-1.5 | 0.0782 | 0.00817 | -0.011 | 9.5716
-1 | 0.1302 | 0.00822 | -0.0094 | 15.8394
-0.5 | 0.1825 | 0.00828 | -0.0079 | 22.0411
0 | 0.2344 | 0.0084 | -0.0063 | 27.9048
1 | 0.3341 | 0.00855 | -0.0023 | 39.076
1.5 | 0.3594 | 0.00742 | 0.0042 | 48.4367
2 | 0.401 | 0.00732 | 0.0077 | 54.7814
2.5 | 0.4464 | 0.00732 | 0.0106 | 60.9836
3 | 0.4921 | 0.00738 | 0.0135 | 66.6802
3.5 | 0.5373 | 0.00741 | 0.0166 | 72.5101
4 | 0.5797 | 0.00749 | 0.0203 | 77.3965
4.5 | 0.6277 | 0.00758 | 0.0229 | 82.81
5 | 0.6782 | 0.00776 | 0.0248 | 87.3969
5.5 | 0.7384 | 0.00807 | 0.0246 | 91.4994
6 | 0.8143 | 0.00842 | 0.021 | 96.7102
6.5 | 0.8895 | 0.00877 | 0.0176 | 101.4253
7 | 0.9633 | 0.00922 | 0.0145 | 104.4794
7.5 | 1.0213 | 0.0097 | 0.0147 | 105.2887
8 | 1.0896 | 0.0101 | 0.0129 | 107.8812
8.5 | 1.1542 | 0.01056 | 0.0118 | 109.2992
9 | 1.2094 | 0.01112 | 0.0126 | 108.759
9.5 | 1.2758 | 0.01162 | 0.011 | 109.7935
10 | 1.3411 | 0.01209 | 0.0098 | 110.9264
10.5 | 1.4039 | 0.01269 | 0.0089 | 110.6304
11 | 1.4299 | 0.01332 | 0.0149 | 107.3498
11.5 | 1.4564 | 0.01383 | 0.0209 | 105.3073
12 | 1.4854 | 0.01449 | 0.0261 | 102.5121
12.5 | 1.5141 | 0.01535 | 0.031 | 98.6384
13 | 1.5398 | 0.01652 | 0.0357 | 93.2082
13.5 | 1.5708 | 0.01766 | 0.0394 | 88.9468
14 | 1.6013 | 0.01899 | 0.0427 | 84.3233
14.5 | 1.6273 | 0.02074 | 0.0458 | 78.4619
15 | 1.6481 | 0.023 | 0.0488 | 71.6565
15.5 | 1.6738 | 0.02517 | 0.0509 | 66.4998
16 | 1.6922 | 0.02802 | 0.0528 | 60.3926
16.5 | 1.7012 | 0.03182 | 0.0543 | 53.4632
17 | 1.7135 | 0.03566 | 0.0551 | 48.051
17.5 | 1.7194 | 0.04024 | 0.0554 | 42.7286
18 | 1.7104 | 0.04648 | 0.0548 | 36.7986
18.5 | 1.7004 | 0.05311 | 0.0536 | 32.0166
19 | 1.6851 | 0.06051 | 0.0516 | 27.8483
19.5 | 1.6555 | 0.06976 | 0.0485 | 23.7314
20 | 1.6094 | 0.0812 | 0.0439 | 19.8202

## 63. Re 3M Mach 0.50 (1)
BIGFOIL.COM POLAR EXPORT
NACA42016
NACA42016 |  |  |  | Cl Max: | 1.361 | at alpha= | 10 | deg
JavaFoil+Calcfoil stall+Eppler ext transition |  |  |  | L/D Max: | 84.921 | at alpha= | 6.5 | deg
Re: | 3000000 |  |  | Cd Min: | 0.00871 | at alpha= | 2 | deg
Mach: | 0.5 |  |  | Cl=0 at alpha= | -1.9578 | deg
|  |  |  | @ Cl=0.1, Cd= | 0.0095999
|  |  |  | @ Cl=0.4, Cd= | 0.010365
|  |  |  | @ Cl=0.6, Cd= | 0.0094498
alpha (deg) | Cl | Cd | Cm | Cl/Cd
-20 | -0.98 | 0.15116 | 0.001 | -6.486
-19.5 | -0.954 | 0.1423 | 0.001 | -6.707
-19 | -0.927 | 0.15833 | 0.001 | -5.855
-18.5 | -0.901 | 0.14078 | 0.001 | -6.399
-18 | -0.875 | 0.13053 | 0 | -6.701
-17.5 | -0.848 | 0.12295 | 0 | -6.9
-17 | -0.821 | 0.14005 | 0 | -5.865
-16.5 | -0.795 | 0.12084 | 0 | -6.576
-16 | -0.768 | 0.11118 | 0 | -6.909
-15.5 | -0.742 | 0.10367 | 0 | -7.153
-15 | -0.714 | 0.1221 | 0 | -5.851
-14.5 | -0.688 | 0.10193 | 0 | -6.746
-14 | -0.661 | 0.09391 | -0.001 | -7.036
-13.5 | -0.634 | 0.08714 | -0.001 | -7.276
-13 | -0.607 | 0.09776 | -0.001 | -6.205
-12.5 | -0.58 | 0.08381 | -0.001 | -6.915
-12 | -0.553 | 0.07728 | -0.001 | -7.15
-11.5 | -0.526 | 0.07161 | -0.001 | -7.338
-11 | -0.498 | 0.07433 | -0.001 | -6.701
-10.5 | -0.471 | 0.06734 | -0.001 | -6.992
-10 | -0.444 | 0.06657 | -0.002 | -6.662
-9.5 | -0.416 | 0.06164 | -0.002 | -6.753
-9 | -0.389 | 0.05788 | -0.002 | -6.719
-8.5 | -0.361 | 0.05605 | -0.002 | -6.449
-8 | -0.421 | 0.05458 | -0.002 | -7.72
-7.5 | -0.496 | 0.04872 | -0.002 | -10.173
-7 | -0.489 | 0.0448 | -0.002 | -10.919
-6.5 | -0.463 | 0.04172 | -0.003 | -11.092
-6 | -0.426 | 0.03907 | -0.003 | -10.9
-5.5 | -0.383 | 0.03673 | -0.003 | -10.417
-5 | -0.335 | 0.03461 | -0.003 | -9.676
-4.5 | -0.349 | 0.00887 | -0.007 | -39.351
-4 | -0.283 | 0.00922 | -0.007 | -30.726
-3.5 | -0.216 | 0.00916 | -0.007 | -23.558
-3 | -0.147 | 0.00953 | -0.007 | -15.397
-2.5 | -0.077 | 0.0095 | -0.008 | -8.089
-2 | -0.006 | 0.00907 | -0.008 | -0.683
-1.5 | 0.065 | 0.00959 | -0.008 | 6.772
-1 | 0.136 | 0.00961 | -0.008 | 14.164
-0.5 | 0.207 | 0.00972 | -0.009 | 21.302
0 | 0.278 | 0.00993 | -0.009 | 27.981
0.5 | 0.348 | 0.01035 | -0.009 | 33.62
1 | 0.418 | 0.01037 | -0.01 | 40.321
1.5 | 0.488 | 0.01049 | -0.01 | 46.496
2 | 0.557 | 0.00871 | -0.01 | 63.903
2.5 | 0.625 | 0.00988 | -0.01 | 63.298
3 | 0.693 | 0.01009 | -0.011 | 68.669
3.5 | 0.76 | 0.01037 | -0.011 | 73.318
4 | 0.826 | 0.0107 | -0.011 | 77.203
4.5 | 0.891 | 0.01126 | -0.011 | 79.111
5 | 0.954 | 0.01163 | -0.011 | 82.007
5.5 | 1.016 | 0.01213 | -0.012 | 83.74
6 | 1.075 | 0.01269 | -0.012 | 84.705
6.5 | 1.132 | 0.01333 | -0.012 | 84.921
7 | 1.185 | 0.01429 | -0.012 | 82.883
7.5 | 1.234 | 0.01549 | -0.012 | 79.626
8 | 1.278 | 0.01667 | -0.013 | 76.645
8.5 | 1.315 | 0.01807 | -0.013 | 72.784
9 | 1.343 | 0.02011 | -0.013 | 66.768
9.5 | 1.359 | 0.02299 | -0.013 | 59.12
10 | 1.361 | 0.02719 | -0.013 | 50.042
10.5 | 1.337 | 0.03468 | -0.013 | 38.544
11 | 1.284 | 0.04608 | -0.012 | 27.868
11.5 | 1.18 | 0.06543 | -0.011 | 18.033
12 | 0.8 | 0.09963 | -0.01 | 8.026
12.5 | 0.815 | 0.10785 | -0.008 | 7.558
13 | 0.844 | 0.11345 | -0.009 | 7.439
13.5 | 0.876 | 0.12041 | -0.009 | 7.277
14 | 0.902 | 0.12372 | -0.009 | 7.291
14.5 | 0.933 | 0.13082 | -0.01 | 7.132
15 | 0.96 | 0.12949 | -0.01 | 7.413

## 64. Re 3M Mach 0.50 (2)
BIGFOIL.COM POLAR EXPORT
NACA42016
NACA42016 |  |  |  | Cl Max: | 1.4686 | at alpha= | 12.5 | deg
XFOIL ncrit=9 |  |  |  | L/D Max: | 93.9982 | at alpha= | 7 | deg
Re: | 3000000 |  |  | Cd Min: | 0.2315 | at alpha= | -20 | deg
Mach: | 0.5 |  |  | Cl=0 at alpha= | -2.3092 | deg
|  |  |  | @ Cl=0.1, Cd= | 0.0086409
|  |  |  | @ Cl=0.4, Cd= | 0.0087771
|  |  |  | @ Cl=0.6, Cd= | 0.0082229
alpha (deg) | Cl | Cd | Cm | Cl/Cd
-20 | -0.6121 | 0.2315 | 0.0195 | -2.6441
-19.5 | -0.5898 | 0.22519 | 0.0158 | -2.6191
-19 | -0.57 | 0.21688 | 0.0115 | -2.6282
-18.5 | -0.551 | 0.20971 | 0.0078 | -2.6274
-18 | -0.5327 | 0.20183 | 0.004 | -2.6393
-17.5 | -0.5146 | 0.19392 | 0.0002 | -2.6537
-17 | -0.4978 | 0.18582 | -0.0036 | -2.6789
-16.5 | -0.4823 | 0.17755 | -0.0072 | -2.7164
-16 | -0.4683 | 0.16918 | -0.0108 | -2.7681
-15.5 | -0.46 | 0.15938 | -0.0149 | -2.8862
-15 | -0.4474 | 0.1515 | -0.0181 | -2.9531
-14.5 | -0.4314 | 0.14496 | -0.0206 | -2.976
-14 | -0.4223 | 0.13687 | -0.0236 | -3.0854
-13.5 | -0.4165 | 0.1283 | -0.0266 | -3.2463
-13 | -0.4169 | 0.1188 | -0.03 | -3.5093
-12.5 | -0.4318 | 0.10637 | -0.0348 | -4.0594
-12 | -0.4439 | 0.09546 | -0.0393 | -4.6501
-11.5 | -0.4603 | 0.08303 | -0.045 | -5.5438
-11 | -0.4927 | 0.06951 | -0.0529 | -7.0882
-10.5 | -0.5136 | 0.05684 | -0.0646 | -9.0359
-10 | -0.5274 | 0.04624 | -0.0751 | -11.4057
-9 | -0.5465 | 0.03166 | -0.0807 | -17.2615
-8.5 | -0.4995 | 0.02389 | -0.0879 | -20.9083
-8 | -0.5053 | 0.02052 | -0.076 | -24.6248
-7.5 | -0.4845 | 0.01849 | -0.0671 | -26.2034
-7 | -0.4006 | 0.01313 | -0.0704 | -30.5103
-6.5 | -0.3689 | 0.01185 | -0.0629 | -31.1308
-6 | -0.3427 | 0.0109 | -0.0541 | -31.4404
-5.5 | -0.3195 | 0.01022 | -0.0446 | -31.2622
-5 | -0.2809 | 0.0097 | -0.0378 | -28.9588
-4.5 | -0.2371 | 0.00926 | -0.0321 | -25.6048
-4 | -0.1848 | 0.00906 | -0.028 | -20.3974
-3.5 | -0.1324 | 0.00889 | -0.0241 | -14.8931
-3 | -0.0786 | 0.00872 | -0.0205 | -9.0138
-2.5 | -0.0216 | 0.00866 | -0.0176 | -2.4942
-2 | 0.035 | 0.00861 | -0.0147 | 4.065
-1.5 | 0.0912 | 0.00863 | -0.0118 | 10.5678
-1 | 0.1478 | 0.0087 | -0.009 | 16.9885
-0.5 | 0.2039 | 0.00881 | -0.0061 | 23.1442
0 | 0.259 | 0.00898 | -0.0031 | 28.8419
0.5 | 0.3132 | 0.00922 | 0.0001 | 33.9696
1 | 0.3675 | 0.00944 | 0.0033 | 38.9301
1.5 | 0.4028 | 0.00872 | 0.0099 | 46.1927
2 | 0.4407 | 0.00822 | 0.0162 | 53.6131
2.5 | 0.4864 | 0.00811 | 0.0213 | 59.9753
3 | 0.5344 | 0.00816 | 0.026 | 65.4902
3.5 | 0.5762 | 0.00815 | 0.0322 | 70.6994
4 | 0.6154 | 0.00827 | 0.039 | 74.4135
4.5 | 0.6529 | 0.00849 | 0.0461 | 76.9022
5 | 0.7124 | 0.00874 | 0.0489 | 81.5103
5.5 | 0.8125 | 0.00927 | 0.0437 | 87.6483
6 | 0.9111 | 0.01002 | 0.0389 | 90.9281
6.5 | 0.9976 | 0.01068 | 0.037 | 93.4082
7 | 1.0697 | 0.01138 | 0.0379 | 93.9982
7.5 | 1.1427 | 0.01226 | 0.0387 | 93.2055
8 | 1.2102 | 0.01335 | 0.0402 | 90.6517
8.5 | 1.2862 | 0.01447 | 0.0404 | 88.8874
9 | 1.3529 | 0.01581 | 0.0419 | 85.5724
9.5 | 1.3735 | 0.01736 | 0.0501 | 79.1187
10 | 1.3957 | 0.01939 | 0.0569 | 71.9804
10.5 | 1.4211 | 0.02179 | 0.0625 | 65.218
11 | 1.4431 | 0.02481 | 0.0671 | 58.1661
11.5 | 1.4628 | 0.02843 | 0.0706 | 51.4527
12 | 1.4678 | 0.03343 | 0.0729 | 43.9067
12.5 | 1.4686 | 0.0391 | 0.0741 | 37.5601
13 | 1.4599 | 0.04576 | 0.0742 | 31.9034
13.5 | 1.4453 | 0.05316 | 0.0732 | 27.1877
14 | 1.4201 | 0.0617 | 0.0709 | 23.0162
14.5 | 1.3813 | 0.07167 | 0.067 | 19.2731
15 | 1.3414 | 0.0821 | 0.0624 | 16.3386
15.5 | 1.3008 | 0.09302 | 0.0569 | 13.9841
16 | 1.2575 | 0.10466 | 0.0504 | 12.0151
16.5 | 1.2061 | 0.11765 | 0.0424 | 10.2516
17 | 1.1652 | 0.13007 | 0.0345 | 8.9583
17.5 | 1.1279 | 0.1427 | 0.026 | 7.904

## 65. Re 4M Mach 0.00 (1)
BIGFOIL.COM POLAR EXPORT
NACA42016
NACA42016 |  |  |  | Cl Max: | 1.785 | at alpha= | 17 | deg
JavaFoil+Calcfoil stall+Eppler ext transition |  |  |  | L/D Max: | 110.404 | at alpha= | 9.5 | deg
Re: | 4000000 |  |  | Cd Min: | 0.00872 | at alpha= | 3.5 | deg
Mach: | 0 |  |  | Cl=0 at alpha= | -1.959 | deg
|  |  |  | @ Cl=0.1, Cd= | 0.0094319
|  |  |  | @ Cl=0.4, Cd= | 0.010832
|  |  |  | @ Cl=0.6, Cd= | 0.009113
alpha (deg) | Cl | Cd | Cm | Cl/Cd
-20 | -0.866 | 0.15874 | 0.001 | -5.455
-19.5 | -0.876 | 0.15143 | 0.001 | -5.787
-19 | -0.885 | 0.14488 | 0.001 | -6.112
-18.5 | -0.893 | 0.13844 | 0 | -6.453
-18 | -0.9 | 0.13177 | 0 | -6.828
-17.5 | -0.905 | 0.12601 | 0 | -7.179
-17 | -0.908 | 0.11982 | 0 | -7.575
-16.5 | -0.909 | 0.11402 | 0 | -7.971
-16 | -0.908 | 0.10844 | 0 | -8.374
-15.5 | -0.905 | 0.10331 | 0 | -8.761
-15 | -0.9 | 0.09779 | 0 | -9.202
-14.5 | -0.892 | 0.09291 | 0 | -9.604
-14 | -0.882 | 0.08798 | -0.001 | -10.027
-13.5 | -0.87 | 0.08331 | -0.001 | -10.438
-13 | -0.854 | 0.07876 | -0.001 | -10.849
-12.5 | -0.837 | 0.0746 | -0.001 | -11.215
-12 | -0.816 | 0.07047 | -0.001 | -11.583
-11.5 | -0.793 | 0.06658 | -0.001 | -11.916
-11 | -0.768 | 0.06268 | -0.001 | -12.249
-10.5 | -0.739 | 0.0592 | -0.002 | -12.483
-10 | -0.708 | 0.05559 | -0.002 | -12.742
-9.5 | -0.829 | 0.0108 | -0.003 | -76.749
-9 | -0.786 | 0.0105 | -0.004 | -74.801
-8.5 | -0.74 | 0.01023 | -0.004 | -72.326
-8 | -0.692 | 0.00879 | -0.004 | -78.711
-7.5 | -0.642 | 0.00913 | -0.004 | -70.372
-7 | -0.59 | 0.00895 | -0.004 | -65.956
-6.5 | -0.537 | 0.00929 | -0.005 | -57.8
-6 | -0.482 | 0.00916 | -0.005 | -52.581
-5.5 | -0.425 | 0.00905 | -0.005 | -47
-5 | -0.367 | 0.00952 | -0.005 | -38.572
-4.5 | -0.309 | 0.00938 | -0.006 | -32.897
-4 | -0.249 | 0.00926 | -0.006 | -26.902
-3.5 | -0.189 | 0.00923 | -0.006 | -20.452
-3 | -0.128 | 0.00975 | -0.006 | -13.145
-2.5 | -0.067 | 0.00974 | -0.007 | -6.87
-2 | -0.005 | 0.00964 | -0.007 | -0.558
-1.5 | 0.056 | 0.00973 | -0.007 | 5.801
-1 | 0.118 | 0.00931 | -0.007 | 12.699
-0.5 | 0.18 | 0.00991 | -0.008 | 18.166
0 | 0.242 | 0.00994 | -0.008 | 24.296
0.5 | 0.303 | 0.01073 | -0.008 | 28.232
1 | 0.364 | 0.01082 | -0.008 | 33.645
1.5 | 0.425 | 0.01084 | -0.008 | 39.238
2 | 0.486 | 0.00901 | -0.009 | 53.959
2.5 | 0.547 | 0.00906 | -0.009 | 60.321
3 | 0.607 | 0.00912 | -0.009 | 66.591
3.5 | 0.667 | 0.00872 | -0.009 | 76.488
4 | 0.727 | 0.00888 | -0.01 | 81.866
4.5 | 0.786 | 0.00932 | -0.01 | 84.34
5 | 0.845 | 0.00895 | -0.01 | 94.352
5.5 | 0.903 | 0.00909 | -0.01 | 99.371
6 | 0.961 | 0.00878 | -0.01 | 109.446
6.5 | 1.018 | 0.00999 | -0.011 | 101.872
7 | 1.074 | 0.01047 | -0.011 | 102.53
7.5 | 1.129 | 0.01093 | -0.011 | 103.262
8 | 1.184 | 0.01114 | -0.011 | 106.287
8.5 | 1.237 | 0.0114 | -0.011 | 108.557
9 | 1.289 | 0.01175 | -0.012 | 109.705
9.5 | 1.34 | 0.01214 | -0.012 | 110.404
10 | 1.39 | 0.0126 | -0.012 | 110.327
10.5 | 1.437 | 0.01321 | -0.012 | 108.78
11 | 1.483 | 0.01382 | -0.012 | 107.296
11.5 | 1.527 | 0.01454 | -0.012 | 105.033
12 | 1.569 | 0.01538 | -0.012 | 101.974
12.5 | 1.607 | 0.01637 | -0.013 | 98.161
13 | 1.643 | 0.01759 | -0.013 | 93.405
13.5 | 1.676 | 0.01902 | -0.013 | 88.092
14 | 1.706 | 0.02069 | -0.013 | 82.447
14.5 | 1.73 | 0.02294 | -0.013 | 75.424
15 | 1.751 | 0.02555 | -0.013 | 68.531
15.5 | 1.768 | 0.0286 | -0.013 | 61.806
16 | 1.779 | 0.03235 | -0.013 | 54.98
16.5 | 1.784 | 0.03713 | -0.013 | 48.05
17 | 1.785 | 0.04238 | -0.013 | 42.131
17.5 | 1.783 | 0.04842 | -0.013 | 36.829
18 | 1.776 | 0.0557 | -0.013 | 31.882
18.5 | 1.765 | 0.0634 | -0.013 | 27.844
19 | 1.752 | 0.07216 | -0.013 | 24.274
19.5 | 1.736 | 0.08159 | -0.013 | 21.272
20 | 1.717 | 0.09191 | -0.012 | 18.685

## 66. Re 4M Mach 0.00 (2)
BIGFOIL.COM POLAR EXPORT
NACA42016
NACA42016 |  |  |  | Cl Max: | 1.8174 | at alpha= | 19.5 | deg
XFOIL ncrit=9 |  |  |  | L/D Max: | 123.494 | at alpha= | 11.5 | deg
Re: | 4000000 |  |  | Cd Min: | 0.04255 | at alpha= | 20 | deg
Mach: | 0 |  |  | Cl=0 at alpha= | -2.1994 | deg
|  |  |  | @ Cl=0.1, Cd= | 0.0077675
|  |  |  | @ Cl=0.4, Cd= | 0.006958
|  |  |  | @ Cl=0.6, Cd= | 0.0070347
alpha (deg) | Cl | Cd | Cm | Cl/Cd
-20 | -1.4339 | 0.04205 | -0.0628 | -34.0999
-19.5 | -1.4224 | 0.03816 | -0.0629 | -37.2746
-19 | -1.4131 | 0.03429 | -0.0625 | -41.2103
-18.5 | -1.3998 | 0.03103 | -0.0617 | -45.1112
-18 | -1.4006 | 0.02692 | -0.0596 | -52.0282
-17.5 | -1.3883 | 0.02417 | -0.0571 | -57.439
-17 | -1.3711 | 0.02204 | -0.0542 | -62.2096
-16.5 | -1.3518 | 0.0203 | -0.0508 | -66.5911
-16 | -1.3297 | 0.01897 | -0.0469 | -70.0949
-15.5 | -1.309 | 0.01779 | -0.0424 | -73.5807
-15 | -1.2887 | 0.01683 | -0.0372 | -76.5716
-14.5 | -1.2731 | 0.01602 | -0.0306 | -79.4694
-14 | -1.2323 | 0.0152 | -0.0288 | -81.0724
-13.5 | -1.1776 | 0.01444 | -0.0296 | -81.5512
-13 | -1.1219 | 0.0137 | -0.0304 | -81.8905
-12.5 | -1.0683 | 0.01312 | -0.0305 | -81.4253
-12 | -1.0161 | 0.01255 | -0.0301 | -80.9641
-11.5 | -0.963 | 0.01156 | -0.0302 | -83.3045
-11 | -0.9081 | 0.01094 | -0.0303 | -83.0073
-10.5 | -0.8345 | 0.01035 | -0.0345 | -80.628
-10 | -0.7581 | 0.00984 | -0.0391 | -77.0427
-9.5 | -0.6899 | 0.00937 | -0.0419 | -73.6286
-9 | -0.6447 | 0.00912 | -0.0396 | -70.6908
-8.5 | -0.6029 | 0.00896 | -0.0364 | -67.2879
-8 | -0.5637 | 0.00864 | -0.0327 | -65.2431
-7.5 | -0.5198 | 0.00845 | -0.03 | -61.5148
-7 | -0.4739 | 0.00831 | -0.0276 | -57.0277
-6.5 | -0.4269 | 0.00817 | -0.0255 | -52.2521
-6 | -0.3785 | 0.00806 | -0.0237 | -46.9603
-5.5 | -0.3308 | 0.0079 | -0.0217 | -41.8734
-5 | -0.2828 | 0.00783 | -0.0198 | -36.1175
-4.5 | -0.233 | 0.0078 | -0.0183 | -29.8718
-4 | -0.1824 | 0.00776 | -0.0169 | -23.5052
-3.5 | -0.1335 | 0.00773 | -0.0151 | -17.2704
-3 | -0.0821 | 0.0077 | -0.0139 | -10.6623
-2.5 | -0.0306 | 0.00771 | -0.0127 | -3.9689
-2 | 0.0203 | 0.0077 | -0.0114 | 2.6364
-1.5 | 0.0719 | 0.00774 | -0.0103 | 9.2894
-1 | 0.1229 | 0.00779 | -0.009 | 15.7766
-0.5 | 0.1742 | 0.00788 | -0.0078 | 22.1066
0 | 0.2251 | 0.00797 | -0.0065 | 28.2434
0.5 | 0.2757 | 0.00809 | -0.0052 | 34.0791
1 | 0.326 | 0.00821 | -0.0039 | 39.7077
1.5 | 0.353 | 0.00716 | 0.0019 | 49.3017
2 | 0.3955 | 0.00696 | 0.0047 | 56.8247
2.5 | 0.4408 | 0.00694 | 0.0071 | 63.5159
3 | 0.4873 | 0.00697 | 0.0092 | 69.9139
3.5 | 0.5327 | 0.00698 | 0.0115 | 76.3181
4 | 0.5769 | 0.00701 | 0.0142 | 82.2967
4.5 | 0.6236 | 0.00706 | 0.0163 | 88.3286
5 | 0.6694 | 0.00718 | 0.0186 | 93.2312
5.5 | 0.7162 | 0.00736 | 0.0206 | 97.3098
6 | 0.7713 | 0.00753 | 0.0208 | 102.4303
6.5 | 0.8398 | 0.00779 | 0.0179 | 107.8049
7 | 0.911 | 0.00815 | 0.0143 | 111.7791
7.5 | 0.9837 | 0.00854 | 0.0103 | 115.1874
8 | 1.04 | 0.00881 | 0.01 | 118.0477
8.5 | 1.1044 | 0.00917 | 0.0078 | 120.4362
9 | 1.1648 | 0.00962 | 0.0064 | 121.0811
9.5 | 1.2227 | 0.01005 | 0.0055 | 121.6617
10 | 1.2782 | 0.01043 | 0.0052 | 122.5503
10.5 | 1.3393 | 0.01086 | 0.0034 | 123.3241
11 | 1.3972 | 0.01138 | 0.0022 | 122.7768
11.5 | 1.456 | 0.01179 | 0.0008 | 123.4945
12 | 1.5053 | 0.0122 | 0.0014 | 123.3852
12.5 | 1.5223 | 0.01263 | 0.0083 | 120.5305
13 | 1.5448 | 0.01322 | 0.0139 | 116.8533
13.5 | 1.5742 | 0.01377 | 0.018 | 114.321
14 | 1.6038 | 0.01442 | 0.0217 | 111.2205
14.5 | 1.6319 | 0.01529 | 0.0252 | 106.7299
15 | 1.6583 | 0.01637 | 0.0286 | 101.3012
15.5 | 1.6893 | 0.01734 | 0.031 | 97.4221
16 | 1.7153 | 0.01865 | 0.0336 | 91.9732
16.5 | 1.7356 | 0.02042 | 0.0364 | 84.9951
17 | 1.7609 | 0.02203 | 0.0383 | 79.9319
17.5 | 1.7781 | 0.0243 | 0.0403 | 73.1728
18 | 1.7921 | 0.02699 | 0.042 | 66.3987
18.5 | 1.8082 | 0.0297 | 0.0431 | 60.8822
19 | 1.8104 | 0.03379 | 0.044 | 53.578
19.5 | 1.8174 | 0.0377 | 0.0443 | 48.2069
20 | 1.8171 | 0.04255 | 0.0441 | 42.7051

## 67. Re 4M Mach 0.10 (1)
BIGFOIL.COM POLAR EXPORT
NACA42016
NACA42016 |  |  |  | Cl Max: | 1.773 | at alpha= | 16.5 | deg
JavaFoil+Calcfoil stall+Eppler ext transition |  |  |  | L/D Max: | 109.456 | at alpha= | 9.5 | deg
Re: | 4000000 |  |  | Cd Min: | 0.0088 | at alpha= | 3.5 | deg
Mach: | 0.1 |  |  | Cl=0 at alpha= | -1.9597 | deg
|  |  |  | @ Cl=0.1, Cd= | 0.0094318
|  |  |  | @ Cl=0.4, Cd= | 0.010598
|  |  |  | @ Cl=0.6, Cd= | 0.0091769
alpha (deg) | Cl | Cd | Cm | Cl/Cd
-20 | -0.821 | 0.1607 | 0.001 | -5.11
-19.5 | -0.835 | 0.15372 | 0.001 | -5.43
-19 | -0.847 | 0.14676 | 0.001 | -5.77
-18.5 | -0.858 | 0.13999 | 0 | -6.128
-18 | -0.867 | 0.13352 | 0 | -6.496
-17.5 | -0.875 | 0.12706 | 0 | -6.888
-17 | -0.881 | 0.1214 | 0 | -7.26
-16.5 | -0.885 | 0.11531 | 0 | -7.679
-16 | -0.887 | 0.10957 | 0 | -8.099
-15.5 | -0.887 | 0.10393 | 0 | -8.535
-15 | -0.884 | 0.09853 | 0 | -8.976
-14.5 | -0.879 | 0.0935 | 0 | -9.403
-14 | -0.871 | 0.08843 | -0.001 | -9.853
-13.5 | -0.861 | 0.08388 | -0.001 | -10.261
-13 | -0.847 | 0.07936 | -0.001 | -10.676
-12.5 | -0.831 | 0.07501 | -0.001 | -11.079
-12 | -0.812 | 0.0709 | -0.001 | -11.455
-11.5 | -0.79 | 0.06689 | -0.001 | -11.815
-11 | -0.766 | 0.06316 | -0.001 | -12.124
-10.5 | -0.738 | 0.05951 | -0.002 | -12.398
-10 | -0.708 | 0.05599 | -0.002 | -12.641
-9.5 | -0.829 | 0.01086 | -0.003 | -76.347
-9 | -0.787 | 0.01058 | -0.004 | -74.326
-8.5 | -0.742 | 0.01032 | -0.004 | -71.832
-8 | -0.694 | 0.00885 | -0.004 | -78.445
-7.5 | -0.644 | 0.00917 | -0.004 | -70.266
-7 | -0.592 | 0.00902 | -0.005 | -65.663
-6.5 | -0.539 | 0.00935 | -0.005 | -57.644
-6 | -0.484 | 0.00921 | -0.005 | -52.506
-5.5 | -0.427 | 0.00906 | -0.005 | -47.117
-5 | -0.369 | 0.00952 | -0.005 | -38.774
-4.5 | -0.31 | 0.00941 | -0.006 | -32.943
-4 | -0.25 | 0.00933 | -0.006 | -26.83
-3.5 | -0.19 | 0.00922 | -0.006 | -20.579
-3 | -0.129 | 0.00974 | -0.006 | -13.223
-2.5 | -0.067 | 0.00974 | -0.007 | -6.908
-2 | -0.005 | 0.00973 | -0.007 | -0.556
-1.5 | 0.057 | 0.00973 | -0.007 | 5.828
-1 | 0.119 | 0.0093 | -0.007 | 12.78
-0.5 | 0.181 | 0.00991 | -0.008 | 18.248
0 | 0.243 | 0.00996 | -0.008 | 24.358
0.5 | 0.304 | 0.01077 | -0.008 | 28.252
1 | 0.366 | 0.01086 | -0.008 | 33.686
1.5 | 0.427 | 0.01039 | -0.009 | 41.138
2 | 0.488 | 0.00904 | -0.009 | 54.062
2.5 | 0.549 | 0.00911 | -0.009 | 60.33
3 | 0.61 | 0.00919 | -0.009 | 66.351
3.5 | 0.67 | 0.0088 | -0.009 | 76.152
4 | 0.73 | 0.00892 | -0.01 | 81.833
4.5 | 0.79 | 0.00908 | -0.01 | 86.975
5 | 0.848 | 0.00901 | -0.01 | 94.189
5.5 | 0.907 | 0.00916 | -0.01 | 99.023
6 | 0.965 | 0.00882 | -0.01 | 109.326
6.5 | 1.022 | 0.01035 | -0.011 | 98.776
7 | 1.078 | 0.01054 | -0.011 | 102.276
7.5 | 1.134 | 0.01102 | -0.011 | 102.882
8 | 1.188 | 0.01124 | -0.011 | 105.703
8.5 | 1.242 | 0.01151 | -0.011 | 107.884
9 | 1.294 | 0.01187 | -0.012 | 108.981
9.5 | 1.345 | 0.01228 | -0.012 | 109.456
10 | 1.394 | 0.01276 | -0.012 | 109.243
10.5 | 1.441 | 0.0134 | -0.012 | 107.555
11 | 1.487 | 0.01408 | -0.012 | 105.613
11.5 | 1.53 | 0.01478 | -0.012 | 103.518
12 | 1.571 | 0.01568 | -0.013 | 100.158
12.5 | 1.609 | 0.01677 | -0.013 | 95.95
13 | 1.644 | 0.01805 | -0.013 | 91.049
13.5 | 1.675 | 0.01956 | -0.013 | 85.642
14 | 1.704 | 0.02139 | -0.013 | 79.656
14.5 | 1.727 | 0.02382 | -0.013 | 72.505
15 | 1.746 | 0.02673 | -0.013 | 65.307
15.5 | 1.761 | 0.03003 | -0.013 | 58.62
16 | 1.769 | 0.03414 | -0.013 | 51.823
16.5 | 1.773 | 0.03927 | -0.013 | 45.144
17 | 1.771 | 0.04492 | -0.013 | 39.44
17.5 | 1.766 | 0.05159 | -0.013 | 34.238
18 | 1.756 | 0.05942 | -0.013 | 29.547
18.5 | 1.742 | 0.06762 | -0.013 | 25.766
19 | 1.726 | 0.07679 | -0.013 | 22.473
19.5 | 1.707 | 0.0868 | -0.012 | 19.663
20 | 1.686 | 0.09749 | -0.012 | 17.29

## 68. Re 4M Mach 0.10 (2)
BIGFOIL.COM POLAR EXPORT
NACA42016
NACA42016 |  |  |  | Cl Max: | 1.8099 | at alpha= | 19.5 | deg
XFOIL ncrit=9 |  |  |  | L/D Max: | 122.961 | at alpha= | 11.5 | deg
Re: | 4000000 |  |  | Cd Min: | 0.04633 | at alpha= | 20 | deg
Mach: | 0.1 |  |  | Cl=0 at alpha= | -2.201 | deg
|  |  |  | @ Cl=0.1, Cd= | 0.0077823
|  |  |  | @ Cl=0.4, Cd= | 0.0069982
|  |  |  | @ Cl=0.6, Cd= | 0.0070562
alpha (deg) | Cl | Cd | Cm | Cl/Cd
-20 | -1.4129 | 0.04624 | -0.0645 | -30.5558
-19.5 | -1.404 | 0.04183 | -0.0649 | -33.5644
-19 | -1.3979 | 0.0374 | -0.0649 | -37.377
-18.5 | -1.385 | 0.03382 | -0.0644 | -40.9521
-18 | -1.3724 | 0.03049 | -0.0633 | -45.0115
-17.5 | -1.3675 | 0.02682 | -0.0612 | -50.9881
-17 | -1.357 | 0.02394 | -0.0583 | -56.6834
-16.5 | -1.3421 | 0.02169 | -0.0549 | -61.8764
-16 | -1.3219 | 0.02005 | -0.0512 | -65.9302
-15.5 | -1.302 | 0.01866 | -0.0467 | -69.7749
-15 | -1.2814 | 0.01754 | -0.0417 | -73.0559
-14.5 | -1.2645 | 0.01658 | -0.0355 | -76.2666
-14 | -1.2358 | 0.01572 | -0.0313 | -78.6132
-13.5 | -1.1817 | 0.01486 | -0.0318 | -79.5222
-13 | -1.1264 | 0.01405 | -0.0324 | -80.1708
-12 | -1.0198 | 0.01278 | -0.032 | -79.7966
-11.5 | -0.9662 | 0.01191 | -0.0319 | -81.1251
-11 | -0.913 | 0.01114 | -0.0316 | -81.9569
-10.5 | -0.8399 | 0.0105 | -0.0354 | -79.9905
-10 | -0.762 | 0.00996 | -0.0401 | -76.506
-9.5 | -0.6916 | 0.00946 | -0.0433 | -73.1078
-9 | -0.6461 | 0.00919 | -0.0408 | -70.3047
-8.5 | -0.6047 | 0.00901 | -0.0374 | -67.1143
-8 | -0.5653 | 0.00871 | -0.0337 | -64.9024
-7.5 | -0.5219 | 0.0085 | -0.0307 | -61.4
-7 | -0.4759 | 0.00835 | -0.0283 | -56.994
-6.5 | -0.4287 | 0.00821 | -0.026 | -52.2168
-6 | -0.3801 | 0.00809 | -0.0241 | -46.9839
-5.5 | -0.3319 | 0.00794 | -0.0222 | -41.801
-5 | -0.284 | 0.00786 | -0.0201 | -36.1323
-4.5 | -0.234 | 0.00782 | -0.0185 | -29.9233
-4 | -0.1832 | 0.00778 | -0.0171 | -23.5476
-3.5 | -0.134 | 0.00775 | -0.0153 | -17.2903
-3 | -0.0824 | 0.00772 | -0.0141 | -10.6736
-2.5 | -0.0305 | 0.00772 | -0.0129 | -3.9508
-2 | 0.0205 | 0.00772 | -0.0115 | 2.6554
-1.5 | 0.0724 | 0.00775 | -0.0103 | 9.3419
-1 | 0.1236 | 0.00781 | -0.009 | 15.8259
-0.5 | 0.175 | 0.0079 | -0.0077 | 22.1519
0 | 0.2263 | 0.00798 | -0.0065 | 28.3584
0.5 | 0.277 | 0.00812 | -0.0051 | 34.1133
1 | 0.3274 | 0.00825 | -0.0037 | 39.6848
1.5 | 0.355 | 0.00719 | 0.002 | 49.3741
2 | 0.3973 | 0.007 | 0.005 | 56.7571
2.5 | 0.4427 | 0.00697 | 0.0074 | 63.5151
3 | 0.4896 | 0.00699 | 0.0095 | 70.0429
3.5 | 0.5351 | 0.00701 | 0.012 | 76.3338
4 | 0.5796 | 0.00703 | 0.0147 | 82.4467
4.5 | 0.6263 | 0.00709 | 0.0169 | 88.3357
5 | 0.672 | 0.00722 | 0.0193 | 93.0748
5.5 | 0.7189 | 0.0074 | 0.0214 | 97.1486
6 | 0.7749 | 0.00756 | 0.0215 | 102.5
6.5 | 0.8445 | 0.00784 | 0.0185 | 107.7168
7 | 0.9168 | 0.00821 | 0.0148 | 111.6687
7.5 | 0.9899 | 0.00859 | 0.0109 | 115.2386
8 | 1.0468 | 0.00888 | 0.0107 | 117.8829
8.5 | 1.1113 | 0.00926 | 0.0086 | 120.0108
9 | 1.172 | 0.00974 | 0.0073 | 120.3285
9.5 | 1.2303 | 0.01014 | 0.0066 | 121.3314
10 | 1.2867 | 0.01053 | 0.0062 | 122.1937
10.5 | 1.3476 | 0.01099 | 0.0047 | 122.6206
11 | 1.4059 | 0.01153 | 0.0036 | 121.9341
11.5 | 1.4657 | 0.01192 | 0.0022 | 122.9614
12 | 1.5055 | 0.01234 | 0.0049 | 122.0016
12.5 | 1.5246 | 0.01284 | 0.0115 | 118.7383
13 | 1.5486 | 0.01347 | 0.0168 | 114.9666
13.5 | 1.5794 | 0.01404 | 0.0207 | 112.4929
14 | 1.6087 | 0.01478 | 0.0246 | 108.843
14.5 | 1.636 | 0.01577 | 0.0282 | 103.7413
15 | 1.6644 | 0.01684 | 0.0313 | 98.8361
15.5 | 1.6943 | 0.01795 | 0.0339 | 94.39
16 | 1.719 | 0.01946 | 0.0366 | 88.335
16.5 | 1.7401 | 0.0213 | 0.0392 | 81.6948
17 | 1.7638 | 0.02314 | 0.0411 | 76.223
17.5 | 1.7781 | 0.02577 | 0.0432 | 68.9988
18 | 1.7927 | 0.02861 | 0.0446 | 62.6599
18.5 | 1.8056 | 0.03178 | 0.0456 | 56.8156
19 | 1.8042 | 0.03641 | 0.0462 | 49.5523
19.5 | 1.8099 | 0.04068 | 0.0462 | 44.4912
20 | 1.8037 | 0.04633 | 0.0456 | 38.9316

## 69. Re 4M Mach 0.25 (1)
BIGFOIL.COM POLAR EXPORT
NACA42016
NACA42016 |  |  |  | Cl Max: | 1.7 | at alpha= | 15.5 | deg
JavaFoil+Calcfoil stall+Eppler ext transition |  |  |  | L/D Max: | 104.394 | at alpha= | 9 | deg
Re: | 4000000 |  |  | Cd Min: | 0.00868 | at alpha= | 4 | deg
Mach: | 0.25 |  |  | Cl=0 at alpha= | -1.9531 | deg
|  |  |  | @ Cl=0.1, Cd= | 0.0094797
|  |  |  | @ Cl=0.4, Cd= | 0.010529
|  |  |  | @ Cl=0.6, Cd= | 0.0088839
alpha (deg) | Cl | Cd | Cm | Cl/Cd
-18 | -0.578 | 0.14825 | 0 | -3.897
-17.5 | -0.615 | 0.14129 | 0 | -4.352
-17 | -0.649 | 0.13277 | 0 | -4.889
-16.5 | -0.68 | 0.12504 | 0 | -5.439
-16 | -0.707 | 0.11809 | 0 | -5.99
-15.5 | -0.731 | 0.11092 | 0 | -6.59
-15 | -0.75 | 0.10508 | 0 | -7.142
-14.5 | -0.766 | 0.0991 | 0 | -7.727
-14 | -0.777 | 0.09325 | -0.001 | -8.328
-13.5 | -0.783 | 0.08797 | -0.001 | -8.902
-13 | -0.785 | 0.08275 | -0.001 | -9.485
-12.5 | -0.782 | 0.07787 | -0.001 | -10.044
-12 | -0.775 | 0.07345 | -0.001 | -10.551
-11.5 | -0.763 | 0.06909 | -0.001 | -11.046
-11 | -0.747 | 0.06508 | -0.001 | -11.475
-10.5 | -0.726 | 0.06131 | -0.001 | -11.835
-10 | -0.701 | 0.05767 | -0.002 | -12.152
-9.5 | -0.673 | 0.05431 | -0.002 | -12.388
-9 | -0.642 | 0.05106 | -0.002 | -12.568
-8.5 | -0.608 | 0.0478 | -0.002 | -12.72
-8 | -0.702 | 0.0104 | -0.004 | -67.517
-7.5 | -0.654 | 0.01013 | -0.004 | -64.515
-7 | -0.603 | 0.00874 | -0.005 | -68.922
-6.5 | -0.549 | 0.00909 | -0.005 | -60.409
-6 | -0.494 | 0.00893 | -0.005 | -55.309
-5.5 | -0.437 | 0.00929 | -0.005 | -47.018
-5 | -0.378 | 0.00918 | -0.006 | -41.169
-4.5 | -0.318 | 0.00962 | -0.006 | -33.043
-4 | -0.257 | 0.00951 | -0.006 | -26.972
-3.5 | -0.195 | 0.00948 | -0.006 | -20.547
-3 | -0.132 | 0.00939 | -0.007 | -14.075
-2.5 | -0.069 | 0.00995 | -0.007 | -6.94
-2 | -0.006 | 0.00946 | -0.007 | -0.587
-1.5 | 0.058 | 0.00946 | -0.007 | 6.154
-1 | 0.122 | 0.00949 | -0.008 | 12.859
-0.5 | 0.186 | 0.0096 | -0.008 | 19.357
0 | 0.249 | 0.01016 | -0.008 | 24.538
0.5 | 0.313 | 0.01106 | -0.008 | 28.253
1 | 0.376 | 0.01051 | -0.009 | 35.759
1.5 | 0.439 | 0.01056 | -0.009 | 41.54
2 | 0.501 | 0.00927 | -0.009 | 54.096
2.5 | 0.564 | 0.00882 | -0.009 | 63.889
3 | 0.626 | 0.00893 | -0.009 | 70.077
3.5 | 0.687 | 0.00903 | -0.01 | 76.099
4 | 0.749 | 0.00868 | -0.01 | 86.295
4.5 | 0.809 | 0.00885 | -0.01 | 91.485
5 | 0.87 | 0.00884 | -0.01 | 98.325
5.5 | 0.929 | 0.00997 | -0.011 | 93.201
6 | 0.988 | 0.01022 | -0.011 | 96.652
6.5 | 1.046 | 0.01048 | -0.011 | 99.754
7 | 1.102 | 0.01103 | -0.011 | 99.913
7.5 | 1.158 | 0.01147 | -0.011 | 100.974
8 | 1.213 | 0.01183 | -0.012 | 102.528
8.5 | 1.266 | 0.01216 | -0.012 | 104.098
9 | 1.317 | 0.01262 | -0.012 | 104.394
9.5 | 1.367 | 0.01312 | -0.012 | 104.237
10 | 1.415 | 0.01376 | -0.012 | 102.787
10.5 | 1.46 | 0.01452 | -0.012 | 100.566
11 | 1.502 | 0.0154 | -0.013 | 97.564
11.5 | 1.542 | 0.01645 | -0.013 | 93.743
12 | 1.578 | 0.01772 | -0.013 | 89.028
12.5 | 1.61 | 0.0193 | -0.013 | 83.416
13 | 1.638 | 0.02122 | -0.013 | 77.189
13.5 | 1.662 | 0.02357 | -0.013 | 70.505
14 | 1.679 | 0.02671 | -0.013 | 62.87
14.5 | 1.692 | 0.03058 | -0.013 | 55.322
15 | 1.699 | 0.03517 | -0.013 | 48.314
15.5 | 1.7 | 0.04079 | -0.013 | 41.671
16 | 1.692 | 0.04768 | -0.013 | 35.491
16.5 | 1.68 | 0.05521 | -0.013 | 30.44
17 | 1.66 | 0.06429 | -0.013 | 25.824
17.5 | 1.636 | 0.07418 | -0.012 | 22.057
18 | 1.606 | 0.08487 | -0.012 | 18.927
18.5 | 1.57 | 0.09672 | -0.012 | 16.234
19 | 1.53 | 0.10924 | -0.012 | 14.009
19.5 | 1.487 | 0.12236 | -0.012 | 12.154
20 | 1.441 | 0.13534 | -0.012 | 10.649

## 70. Re 4M Mach 0.25 (2)
BIGFOIL.COM POLAR EXPORT
NACA42016
NACA42016 |  |  |  | Cl Max: | 1.7701 | at alpha= | 18 | deg
XFOIL ncrit=9 |  |  |  | L/D Max: | 118.804 | at alpha= | 10 | deg
Re: | 4000000 |  |  | Cd Min: | 0.19286 | at alpha= | -19.5 | deg
Mach: | 0.25 |  |  | Cl=0 at alpha= | -2.2109 | deg
|  |  |  | @ Cl=0.1, Cd= | 0.0078643
|  |  |  | @ Cl=0.4, Cd= | 0.0072525
|  |  |  | @ Cl=0.6, Cd= | 0.0071715
alpha (deg) | Cl | Cd | Cm | Cl/Cd
-20 | -0.4016 | 0.17293 | -0.0066 | -2.3223
-19.5 | -0.6042 | 0.19286 | 0.008 | -3.1328
-19 | -0.5889 | 0.18666 | 0.0046 | -3.1549
-17.5 | -0.979 | 0.0755 | -0.0612 | -12.9669
-17 | -1.0693 | 0.05795 | -0.0713 | -18.4521
-16.5 | -1.1849 | 0.04077 | -0.0749 | -29.063
-16 | -1.2013 | 0.03385 | -0.0722 | -35.4889
-15.5 | -1.2049 | 0.02922 | -0.0691 | -41.2355
-15 | -1.2118 | 0.02493 | -0.0645 | -48.6081
-14.5 | -1.2002 | 0.02243 | -0.0596 | -53.5087
-14 | -1.1854 | 0.0205 | -0.054 | -57.8244
-13.5 | -1.1726 | 0.01895 | -0.0472 | -61.8786
-13 | -1.1318 | 0.01744 | -0.0451 | -64.8968
-12.5 | -1.0771 | 0.01616 | -0.0449 | -66.6522
-12 | -1.0221 | 0.01488 | -0.0448 | -68.6895
-11.5 | -0.9757 | 0.01379 | -0.0426 | -70.7542
-11 | -0.9167 | 0.01289 | -0.0425 | -71.1171
-10.5 | -0.8623 | 0.01175 | -0.0418 | -73.3872
-10 | -0.7818 | 0.0108 | -0.0463 | -72.3889
-9.5 | -0.6952 | 0.01006 | -0.0519 | -69.1054
-9 | -0.6446 | 0.00963 | -0.0498 | -66.9367
-8.5 | -0.6105 | 0.00941 | -0.0441 | -64.8778
-8 | -0.569 | 0.00922 | -0.04 | -61.7137
-7.5 | -0.5296 | 0.00884 | -0.0355 | -59.9095
-7 | -0.4849 | 0.0086 | -0.0321 | -56.3837
-6.5 | -0.4374 | 0.00843 | -0.0293 | -51.8861
-6 | -0.3884 | 0.00829 | -0.0269 | -46.8516
-5.5 | -0.3382 | 0.00817 | -0.0247 | -41.3953
-5 | -0.2899 | 0.008 | -0.0221 | -36.2375
-4.5 | -0.2388 | 0.00794 | -0.0202 | -30.0756
-4 | -0.1871 | 0.00788 | -0.0184 | -23.7437
-3.5 | -0.1357 | 0.00787 | -0.0166 | -17.2427
-3 | -0.0839 | 0.00781 | -0.0148 | -10.7426
-2.5 | -0.0303 | 0.00779 | -0.0135 | -3.8896
-2 | 0.0221 | 0.0078 | -0.0119 | 2.8333
-1.5 | 0.0747 | 0.00785 | -0.0104 | 9.5159
-1 | 0.1279 | 0.00788 | -0.009 | 16.231
-0.5 | 0.1803 | 0.00799 | -0.0075 | 22.5657
0 | 0.2323 | 0.00811 | -0.0059 | 28.6436
0.5 | 0.2844 | 0.00824 | -0.0044 | 34.5146
1 | 0.336 | 0.0084 | -0.0028 | 40
1.5 | 0.3652 | 0.00745 | 0.0031 | 49.0201
2 | 0.4075 | 0.00721 | 0.0065 | 56.5187
2.5 | 0.4535 | 0.00715 | 0.0093 | 63.4266
3 | 0.5019 | 0.00715 | 0.0116 | 70.1958
3.5 | 0.548 | 0.00717 | 0.0145 | 76.4296
4 | 0.5941 | 0.00716 | 0.0174 | 82.9749
4.5 | 0.6402 | 0.00725 | 0.0203 | 88.3034
5 | 0.6857 | 0.00742 | 0.0234 | 92.4124
5.5 | 0.7348 | 0.00755 | 0.0257 | 97.3245
6 | 0.7939 | 0.00775 | 0.0258 | 102.4387
6.5 | 0.8702 | 0.00813 | 0.0221 | 107.0357
7 | 0.949 | 0.00855 | 0.0179 | 110.9942
7.5 | 1.0235 | 0.0089 | 0.0147 | 115
8 | 1.0837 | 0.0093 | 0.0146 | 116.5269
8.5 | 1.1479 | 0.00982 | 0.0135 | 116.8941
9 | 1.2095 | 0.01024 | 0.0131 | 118.1152
9.5 | 1.2662 | 0.01067 | 0.0137 | 118.6692
10 | 1.3306 | 0.0112 | 0.0126 | 118.8036
10.5 | 1.393 | 0.01179 | 0.0118 | 118.151
11 | 1.4563 | 0.01228 | 0.011 | 118.5912
11.5 | 1.4934 | 0.01281 | 0.0151 | 116.5808
12 | 1.5159 | 0.01348 | 0.0217 | 112.4555
12.5 | 1.5437 | 0.01423 | 0.027 | 108.4821
13 | 1.5753 | 0.01501 | 0.0315 | 104.95
13.5 | 1.6049 | 0.01603 | 0.0358 | 100.1185
14 | 1.6309 | 0.01742 | 0.04 | 93.6223
14.5 | 1.6619 | 0.01877 | 0.0432 | 88.5402
15 | 1.6899 | 0.02042 | 0.0462 | 82.7571
15.5 | 1.7112 | 0.02266 | 0.0491 | 75.5163
16 | 1.7322 | 0.02513 | 0.0515 | 68.9296
16.5 | 1.7515 | 0.02794 | 0.0533 | 62.6879
17 | 1.7599 | 0.03178 | 0.0548 | 55.3776
17.5 | 1.7685 | 0.03593 | 0.0556 | 49.2207
18 | 1.7701 | 0.0409 | 0.0558 | 43.2787
18.5 | 1.7588 | 0.04737 | 0.0551 | 37.129
19 | 1.747 | 0.05417 | 0.0537 | 32.2503
19.5 | 1.7267 | 0.06207 | 0.0515 | 27.8186
20 | 1.6939 | 0.07166 | 0.0481 | 23.638

## 71. Re 4M Mach 0.50 (1)
BIGFOIL.COM POLAR EXPORT
NACA42016
NACA42016 |  |  |  | Cl Max: | 1.368 | at alpha= | 10 | deg
JavaFoil+Calcfoil stall+Eppler ext transition |  |  |  | L/D Max: | 88.474 | at alpha= | 6 | deg
Re: | 4000000 |  |  | Cd Min: | 0.00857 | at alpha= | 2.5 | deg
Mach: | 0.5 |  |  | Cl=0 at alpha= | -1.9578 | deg
|  |  |  | @ Cl=0.1, Cd= | 0.0092748
|  |  |  | @ Cl=0.4, Cd= | 0.010015
|  |  |  | @ Cl=0.6, Cd= | 0.0086793
alpha (deg) | Cl | Cd | Cm | Cl/Cd
-20 | -0.981 | 0.14864 | 0.001 | -6.597
-19.5 | -0.955 | 0.14022 | 0.001 | -6.809
-19 | -0.928 | 0.15421 | 0.001 | -6.015
-18.5 | -0.901 | 0.13785 | 0.001 | -6.538
-18 | -0.875 | 0.1274 | 0 | -6.869
-17.5 | -0.849 | 0.11999 | 0 | -7.074
-17 | -0.822 | 0.11957 | 0 | -6.874
-16.5 | -0.795 | 0.11739 | 0 | -6.773
-16 | -0.768 | 0.10968 | 0 | -7.006
-15.5 | -0.742 | 0.10219 | 0 | -7.261
-15 | -0.715 | 0.10183 | 0 | -7.019
-14.5 | -0.688 | 0.0999 | 0 | -6.885
-14 | -0.661 | 0.09206 | -0.001 | -7.18
-13.5 | -0.634 | 0.08585 | -0.001 | -7.388
-13 | -0.607 | 0.08555 | -0.001 | -7.093
-12.5 | -0.58 | 0.08204 | -0.001 | -7.067
-12 | -0.553 | 0.07611 | -0.001 | -7.263
-11.5 | -0.526 | 0.0708 | -0.001 | -7.427
-11 | -0.498 | 0.06985 | -0.001 | -7.134
-10.5 | -0.471 | 0.06612 | -0.001 | -7.123
-10 | -0.444 | 0.06553 | -0.002 | -6.771
-9.5 | -0.416 | 0.06051 | -0.002 | -6.882
-9 | -0.389 | 0.05681 | -0.002 | -6.85
-8.5 | -0.362 | 0.05507 | -0.002 | -6.568
-8 | -0.422 | 0.05331 | -0.002 | -7.907
-7.5 | -0.496 | 0.04783 | -0.002 | -10.369
-7 | -0.49 | 0.04421 | -0.003 | -11.073
-6.5 | -0.463 | 0.04117 | -0.003 | -11.249
-6 | -0.426 | 0.0385 | -0.003 | -11.076
-5.5 | -0.384 | 0.03587 | -0.003 | -10.693
-5 | -0.412 | 0.0087 | -0.006 | -47.434
-4.5 | -0.349 | 0.00902 | -0.007 | -38.698
-4 | -0.283 | 0.00891 | -0.007 | -31.799
-3.5 | -0.216 | 0.00927 | -0.007 | -23.288
-3 | -0.147 | 0.00918 | -0.007 | -15.997
-2.5 | -0.077 | 0.00921 | -0.008 | -8.35
-2 | -0.006 | 0.00968 | -0.008 | -0.64
-1.5 | 0.065 | 0.00926 | -0.008 | 7.015
-1 | 0.136 | 0.00929 | -0.008 | 14.656
-0.5 | 0.207 | 0.00937 | -0.009 | 22.115
0 | 0.278 | 0.01027 | -0.009 | 27.056
0.5 | 0.348 | 0.01032 | -0.009 | 33.73
1 | 0.418 | 0.00991 | -0.01 | 42.186
1.5 | 0.488 | 0.01001 | -0.01 | 48.738
2 | 0.557 | 0.00886 | -0.01 | 62.868
2.5 | 0.626 | 0.00857 | -0.01 | 73.04
3 | 0.694 | 0.00976 | -0.011 | 71.085
3.5 | 0.761 | 0.00999 | -0.011 | 76.136
4 | 0.827 | 0.01031 | -0.011 | 80.21
4.5 | 0.892 | 0.01083 | -0.011 | 82.298
5 | 0.955 | 0.0112 | -0.011 | 85.237
5.5 | 1.017 | 0.01165 | -0.012 | 87.283
6 | 1.076 | 0.01217 | -0.012 | 88.474
6.5 | 1.133 | 0.01295 | -0.012 | 87.521
7 | 1.187 | 0.01367 | -0.012 | 86.819
7.5 | 1.236 | 0.01476 | -0.013 | 83.755
8 | 1.281 | 0.01585 | -0.013 | 80.816
8.5 | 1.319 | 0.01716 | -0.013 | 76.908
9 | 1.348 | 0.01897 | -0.013 | 71.04
9.5 | 1.366 | 0.02145 | -0.013 | 63.692
10 | 1.368 | 0.02547 | -0.013 | 53.709
10.5 | 1.346 | 0.03202 | -0.013 | 42.037
11 | 1.295 | 0.04237 | -0.012 | 30.558
11.5 | 1.188 | 0.06138 | -0.011 | 19.349
12 | 0.801 | 0.09568 | -0.01 | 8.374
12.5 | 0.819 | 0.10336 | -0.009 | 7.92
13 | 0.844 | 0.1085 | -0.009 | 7.78
13.5 | 0.878 | 0.11528 | -0.009 | 7.616
14 | 0.902 | 0.11548 | -0.009 | 7.815
14.5 | 0.934 | 0.12583 | -0.01 | 7.42
15 | 0.96 | 0.1229 | -0.01 | 7.813

## 72. Re 4M Mach 0.50 (2)
BIGFOIL.COM POLAR EXPORT
NACA42016
NACA42016 |  |  |  | Cl Max: | 1.5617 | at alpha= | 13 | deg
XFOIL ncrit=9 |  |  |  | L/D Max: | 103.118 | at alpha= | 7 | deg
Re: | 4000000 |  |  | Cd Min: | 0.23044 | at alpha= | -20 | deg
Mach: | 0.5 |  |  | Cl=0 at alpha= | -2.2583 | deg
|  |  |  | @ Cl=0.1, Cd= | 0.0082779
|  |  |  | @ Cl=0.4, Cd= | 0.0090885
|  |  |  | @ Cl=0.6, Cd= | 0.00787
alpha (deg) | Cl | Cd | Cm | Cl/Cd
-20 | -0.6155 | 0.23044 | 0.0196 | -2.671
-19.5 | -0.5948 | 0.22315 | 0.0156 | -2.6655
-19 | -0.575 | 0.21561 | 0.0116 | -2.6669
-18.5 | -0.5569 | 0.20748 | 0.0075 | -2.6841
-18 | -0.5416 | 0.1983 | 0.0032 | -2.7312
-17.5 | -0.5268 | 0.18944 | -0.001 | -2.7808
-17 | -0.5082 | 0.18232 | -0.0045 | -2.7874
-16.5 | -0.4903 | 0.17515 | -0.0078 | -2.7993
-16 | -0.4757 | 0.16721 | -0.0113 | -2.8449
-15.5 | -0.4597 | 0.15997 | -0.0144 | -2.8737
-15 | -0.451 | 0.15088 | -0.018 | -2.9891
-14.5 | -0.4486 | 0.14065 | -0.022 | -3.1895
-14 | -0.4454 | 0.13156 | -0.0255 | -3.3855
-13.5 | -0.4355 | 0.12431 | -0.0279 | -3.5033
-13 | -0.4338 | 0.11552 | -0.0311 | -3.7552
-12.5 | -0.4363 | 0.10616 | -0.0345 | -4.1098
-12 | -0.4474 | 0.0954 | -0.0388 | -4.6897
-11.5 | -0.4803 | 0.07953 | -0.047 | -6.0392
-11 | -0.5128 | 0.06364 | -0.0605 | -8.0578
-10.5 | -0.5423 | 0.05011 | -0.0736 | -10.8222
-10 | -0.5743 | 0.04037 | -0.0791 | -14.2259
-9.5 | -0.5822 | 0.03359 | -0.0817 | -17.3325
-9 | -0.527 | 0.02636 | -0.093 | -19.9924
-8.5 | -0.5261 | 0.02298 | -0.0844 | -22.8938
-8 | -0.5278 | 0.02018 | -0.0726 | -26.1546
-7.5 | -0.4889 | 0.01532 | -0.0679 | -31.9125
-7 | -0.4246 | 0.01181 | -0.0673 | -35.9526
-6.5 | -0.4097 | 0.01048 | -0.0567 | -39.0935
-6 | -0.3901 | 0.00974 | -0.0463 | -40.0513
-5.5 | -0.3477 | 0.00933 | -0.0399 | -37.2669
-5 | -0.3015 | 0.00898 | -0.0344 | -33.5746
-4.5 | -0.2501 | 0.00872 | -0.0299 | -28.6812
-4 | -0.1972 | 0.00845 | -0.0259 | -23.3373
-3.5 | -0.1423 | 0.00838 | -0.0224 | -16.9809
-3 | -0.0848 | 0.0083 | -0.0194 | -10.2169
-2.5 | -0.0278 | 0.00821 | -0.0165 | -3.3861
-2 | 0.0297 | 0.00823 | -0.0138 | 3.6087
-1.5 | 0.0871 | 0.00826 | -0.0111 | 10.5448
-1 | 0.1448 | 0.00834 | -0.0085 | 17.3621
-0.5 | 0.2011 | 0.00848 | -0.0057 | 23.7146
0 | 0.2567 | 0.00868 | -0.0027 | 29.5737
0.5 | 0.3122 | 0.00888 | 0.0002 | 35.1577
1 | 0.369 | 0.00905 | 0.003 | 40.7735
1.5 | 0.4254 | 0.00912 | 0.0059 | 46.6447
2 | 0.4509 | 0.00802 | 0.0144 | 56.2219
2.5 | 0.4984 | 0.00783 | 0.0191 | 63.6526
3 | 0.5492 | 0.00781 | 0.0234 | 70.3201
3.5 | 0.5949 | 0.00786 | 0.0288 | 75.687
4 | 0.6357 | 0.00794 | 0.0353 | 80.063
4.5 | 0.6775 | 0.00803 | 0.0417 | 84.3711
5 | 0.7194 | 0.00819 | 0.0481 | 87.8388
5.5 | 0.7795 | 0.00853 | 0.0509 | 91.3834
6 | 0.8897 | 0.00911 | 0.044 | 97.6619
6.5 | 0.9912 | 0.0097 | 0.0392 | 102.1856
7 | 1.0714 | 0.01039 | 0.0387 | 103.1184
7.5 | 1.1462 | 0.01116 | 0.0394 | 102.7061
8 | 1.2171 | 0.01195 | 0.041 | 101.8494
8.5 | 1.2885 | 0.01291 | 0.0425 | 99.8064
9 | 1.3605 | 0.01418 | 0.0435 | 95.945
9.5 | 1.4281 | 0.01548 | 0.0454 | 92.2545
10 | 1.4552 | 0.01694 | 0.0531 | 85.9032
10.5 | 1.4835 | 0.01882 | 0.0598 | 78.8257
11 | 1.5055 | 0.02145 | 0.0656 | 70.1865
11.5 | 1.5301 | 0.02441 | 0.0703 | 62.6833
12 | 1.5485 | 0.02818 | 0.074 | 54.9503
12.5 | 1.5597 | 0.03282 | 0.0766 | 47.5229
13 | 1.5617 | 0.03843 | 0.0779 | 40.6375
13.5 | 1.5474 | 0.04548 | 0.0779 | 34.0237
14 | 1.5235 | 0.05356 | 0.0765 | 28.4447
14.5 | 1.4933 | 0.06243 | 0.074 | 23.9196
15 | 1.4591 | 0.07193 | 0.0704 | 20.285
15.5 | 1.4106 | 0.083 | 0.0651 | 16.9952
16 | 1.355 | 0.09518 | 0.0583 | 14.2362
16.5 | 1.3034 | 0.10752 | 0.051 | 12.1224
17 | 1.2528 | 0.12036 | 0.0428 | 10.4088
17.5 | 1.1934 | 0.13485 | 0.0327 | 8.8498
18 | 1.1609 | 0.14696 | 0.0245 | 7.8994

## 73. Re 5M Mach 0.00 (1)
BIGFOIL.COM POLAR EXPORT
NACA42016
NACA42016 |  |  |  | Cl Max: | 1.79 | at alpha= | 17 | deg
JavaFoil+Calcfoil stall+Eppler ext transition |  |  |  | L/D Max: | 116.135 | at alpha= | 6.5 | deg
Re: | 5000000 |  |  | Cd Min: | 0.00866 | at alpha= | 4 | deg
Mach: | 0 |  |  | Cl=0 at alpha= | -1.959 | deg
|  |  |  | @ Cl=0.1, Cd= | 0.0098887
|  |  |  | @ Cl=0.4, Cd= | 0.010466
|  |  |  | @ Cl=0.6, Cd= | 0.0088877
alpha (deg) | Cl | Cd | Cm | Cl/Cd
-20 | -0.866 | 0.15701 | 0.001 | -5.517
-19.5 | -0.877 | 0.14945 | 0.001 | -5.866
-19 | -0.886 | 0.14331 | 0.001 | -6.181
-18.5 | -0.894 | 0.13686 | 0 | -6.53
-18 | -0.9 | 0.13038 | 0 | -6.904
-17.5 | -0.905 | 0.1243 | 0 | -7.281
-17 | -0.908 | 0.11862 | 0 | -7.656
-16.5 | -0.909 | 0.11278 | 0 | -8.063
-16 | -0.909 | 0.10725 | 0 | -8.472
-15.5 | -0.906 | 0.10202 | 0 | -8.877
-15 | -0.9 | 0.09668 | 0 | -9.313
-14.5 | -0.893 | 0.09171 | 0 | -9.735
-14 | -0.883 | 0.08692 | -0.001 | -10.156
-13.5 | -0.87 | 0.08225 | -0.001 | -10.581
-13 | -0.855 | 0.07788 | -0.001 | -10.979
-12.5 | -0.837 | 0.07362 | -0.001 | -11.374
-12 | -0.817 | 0.06955 | -0.001 | -11.749
-11.5 | -0.794 | 0.06563 | -0.001 | -12.101
-11 | -0.769 | 0.06148 | -0.001 | -12.512
-10.5 | -0.907 | 0.01111 | -0.003 | -81.647
-10 | -0.87 | 0.0108 | -0.003 | -80.504
-9.5 | -0.829 | 0.0105 | -0.003 | -79.001
-9 | -0.786 | 0.01021 | -0.004 | -76.983
-8.5 | -0.74 | 0.00876 | -0.004 | -84.553
-8 | -0.692 | 0.00907 | -0.004 | -76.331
-7.5 | -0.642 | 0.00889 | -0.004 | -72.301
-7 | -0.591 | 0.0087 | -0.004 | -67.859
-6.5 | -0.537 | 0.00906 | -0.005 | -59.272
-6 | -0.482 | 0.00894 | -0.005 | -53.864
-5.5 | -0.425 | 0.00937 | -0.005 | -45.367
-5 | -0.367 | 0.00924 | -0.005 | -39.758
-4.5 | -0.309 | 0.00915 | -0.006 | -33.741
-4 | -0.249 | 0.00904 | -0.006 | -27.567
-3.5 | -0.189 | 0.00953 | -0.006 | -19.814
-3 | -0.128 | 0.00946 | -0.006 | -13.538
-2.5 | -0.067 | 0.00947 | -0.007 | -7.068
-2 | -0.005 | 0.00948 | -0.007 | -0.568
-1.5 | 0.056 | 0.00947 | -0.007 | 5.96
-1 | 0.118 | 0.01006 | -0.007 | 11.758
-0.5 | 0.18 | 0.01011 | -0.008 | 17.792
0 | 0.242 | 0.00969 | -0.008 | 24.929
0.5 | 0.303 | 0.0104 | -0.008 | 29.131
1 | 0.364 | 0.01046 | -0.008 | 34.829
1.5 | 0.425 | 0.01047 | -0.008 | 40.612
2 | 0.486 | 0.00938 | -0.009 | 51.808
2.5 | 0.547 | 0.00887 | -0.009 | 61.623
3 | 0.607 | 0.00889 | -0.009 | 68.272
3.5 | 0.667 | 0.00907 | -0.009 | 73.563
4 | 0.727 | 0.00866 | -0.01 | 83.94
4.5 | 0.786 | 0.0091 | -0.01 | 86.383
5 | 0.845 | 0.00922 | -0.01 | 91.674
5.5 | 0.903 | 0.00887 | -0.01 | 101.816
6 | 0.961 | 0.00902 | -0.01 | 106.478
6.5 | 1.018 | 0.00877 | -0.011 | 116.135
7 | 1.074 | 0.0102 | -0.011 | 105.315
7.5 | 1.13 | 0.01064 | -0.011 | 106.187
8 | 1.184 | 0.01084 | -0.011 | 109.252
8.5 | 1.238 | 0.01107 | -0.011 | 111.81
9 | 1.29 | 0.01138 | -0.012 | 113.352
9.5 | 1.341 | 0.01173 | -0.012 | 114.31
10 | 1.391 | 0.0122 | -0.012 | 114.057
10.5 | 1.439 | 0.01277 | -0.012 | 112.672
11 | 1.485 | 0.01333 | -0.012 | 111.394
11.5 | 1.529 | 0.01397 | -0.012 | 109.446
12 | 1.571 | 0.01482 | -0.012 | 105.987
12.5 | 1.61 | 0.01575 | -0.013 | 102.202
13 | 1.647 | 0.01688 | -0.013 | 97.57
13.5 | 1.68 | 0.01816 | -0.013 | 92.51
14 | 1.709 | 0.01987 | -0.013 | 86.032
14.5 | 1.735 | 0.02192 | -0.013 | 79.124
15 | 1.756 | 0.02433 | -0.013 | 72.174
15.5 | 1.773 | 0.02729 | -0.013 | 64.959
16 | 1.783 | 0.03114 | -0.013 | 57.247
16.5 | 1.789 | 0.03561 | -0.013 | 50.227
17 | 1.79 | 0.04072 | -0.013 | 43.96
17.5 | 1.786 | 0.04714 | -0.013 | 37.892
18 | 1.779 | 0.05408 | -0.013 | 32.901
18.5 | 1.768 | 0.06205 | -0.013 | 28.488
19 | 1.753 | 0.07099 | -0.013 | 24.7
19.5 | 1.737 | 0.08042 | -0.013 | 21.602
20 | 1.719 | 0.09076 | -0.012 | 18.939

## 74. Re 5M Mach 0.00 (2)
BIGFOIL.COM POLAR EXPORT
NACA42016
NACA42016 |  |  |  | Cl Max: | 1.8441 | at alpha= | 20 | deg
XFOIL ncrit=9 |  |  |  | L/D Max: | 130.306 | at alpha= | 11.5 | deg
Re: | 5000000 |  |  | Cd Min: | 0.03988 | at alpha= | 20 | deg
Mach: | 0 |  |  | Cl=0 at alpha= | -2.1719 | deg
|  |  |  | @ Cl=0.1, Cd= | 0.0075513
|  |  |  | @ Cl=0.4, Cd= | 0.0069097
|  |  |  | @ Cl=0.6, Cd= | 0.0068209
alpha (deg) | Cl | Cd | Cm | Cl/Cd
-20 | -1.5013 | 0.03555 | -0.063 | -42.2307
-19.5 | -1.4884 | 0.03213 | -0.0623 | -46.3243
-19 | -1.4754 | 0.02898 | -0.0612 | -50.911
-18.5 | -1.4564 | 0.0265 | -0.0597 | -54.9585
-18 | -1.4378 | 0.02419 | -0.0576 | -59.4378
-17.5 | -1.4161 | 0.0223 | -0.0552 | -63.5022
-17 | -1.3949 | 0.02059 | -0.0522 | -67.7465
-16.5 | -1.372 | 0.01922 | -0.0487 | -71.384
-16 | -1.3619 | 0.01748 | -0.043 | -77.9119
-15.5 | -1.3448 | 0.01633 | -0.0375 | -82.3515
-15 | -1.3307 | 0.01543 | -0.0308 | -86.2411
-14.5 | -1.2885 | 0.01461 | -0.0293 | -88.193
-14 | -1.2355 | 0.01385 | -0.0297 | -89.2058
-13.5 | -1.1799 | 0.01318 | -0.0304 | -89.522
-13 | -1.125 | 0.01252 | -0.0308 | -89.8562
-12.5 | -1.0783 | 0.01198 | -0.0293 | -90.0083
-12 | -1.0217 | 0.01142 | -0.0298 | -89.4658
-11.5 | -0.9648 | 0.0109 | -0.0303 | -88.5138
-11 | -0.8959 | 0.01025 | -0.0334 | -87.4049
-10.5 | -0.8181 | 0.00955 | -0.0386 | -85.6649
-10 | -0.7462 | 0.0091 | -0.0422 | -82
-9.5 | -0.7016 | 0.00884 | -0.0397 | -79.3665
-9 | -0.6613 | 0.00865 | -0.0363 | -76.4509
-8.5 | -0.6185 | 0.00849 | -0.0333 | -72.8504
-8 | -0.5734 | 0.00836 | -0.0308 | -68.5885
-7.5 | -0.5295 | 0.00812 | -0.0281 | -65.2094
-7 | -0.4832 | 0.00795 | -0.0258 | -60.7799
-6.5 | -0.4352 | 0.00783 | -0.0239 | -55.5811
-6 | -0.3862 | 0.00773 | -0.0222 | -49.9612
-5.5 | -0.3368 | 0.00766 | -0.0206 | -43.9687
-5 | -0.2881 | 0.00759 | -0.0188 | -37.9578
-4.5 | -0.2381 | 0.00752 | -0.0173 | -31.6622
-4 | -0.1875 | 0.0075 | -0.0159 | -25
-3.5 | -0.1367 | 0.00751 | -0.0146 | -18.2024
-3 | -0.0857 | 0.00747 | -0.0133 | -11.4726
-2.5 | -0.0336 | 0.00746 | -0.0122 | -4.504
-2 | 0.0176 | 0.00749 | -0.0109 | 2.3498
-1.5 | 0.0695 | 0.00751 | -0.0098 | 9.2543
-1 | 0.1212 | 0.00758 | -0.0087 | 15.9894
-0.5 | 0.1721 | 0.00768 | -0.0074 | 22.4089
0 | 0.2239 | 0.00775 | -0.0064 | 28.8903
0.5 | 0.2747 | 0.00789 | -0.0051 | 34.8162
1 | 0.3252 | 0.00804 | -0.0038 | 40.4478
1.5 | 0.3577 | 0.00718 | 0.001 | 49.8189
2 | 0.3998 | 0.00691 | 0.0039 | 57.8582
2.5 | 0.4452 | 0.00684 | 0.0062 | 65.0877
3 | 0.4932 | 0.00683 | 0.008 | 72.2108
3.5 | 0.5396 | 0.00682 | 0.0101 | 79.1202
4 | 0.5863 | 0.0068 | 0.0123 | 86.2206
4.5 | 0.6321 | 0.00687 | 0.0146 | 92.0087
5.5 | 0.7248 | 0.00708 | 0.0188 | 102.3729
6 | 0.7722 | 0.00718 | 0.0207 | 107.5487
6.5 | 0.8252 | 0.00739 | 0.0213 | 111.6644
7 | 0.8935 | 0.00773 | 0.0183 | 115.5886
7.5 | 0.9716 | 0.00802 | 0.0132 | 121.1471
8 | 1.0419 | 0.00834 | 0.0098 | 124.9281
8.5 | 1.0987 | 0.00871 | 0.0093 | 126.1424
9 | 1.161 | 0.0091 | 0.0075 | 127.5824
9.5 | 1.2207 | 0.00944 | 0.0063 | 129.3114
10 | 1.2735 | 0.00985 | 0.0065 | 129.2893
10.5 | 1.3307 | 0.01034 | 0.0056 | 128.6944
11 | 1.3903 | 0.01073 | 0.0042 | 129.5713
11.5 | 1.449 | 0.01112 | 0.0029 | 130.3058
12 | 1.5049 | 0.01164 | 0.002 | 129.2869
12.5 | 1.5448 | 0.01213 | 0.0043 | 127.3537
13 | 1.5691 | 0.0125 | 0.0098 | 125.528
13.5 | 1.5958 | 0.01302 | 0.0145 | 122.5653
14 | 1.6214 | 0.01375 | 0.019 | 117.92
14.5 | 1.6498 | 0.0145 | 0.0228 | 113.7793
15 | 1.6811 | 0.01527 | 0.0257 | 110.0917
15.5 | 1.707 | 0.0164 | 0.029 | 104.0854
16 | 1.733 | 0.01765 | 0.0318 | 98.187
16.5 | 1.7602 | 0.01895 | 0.0342 | 92.8865
17 | 1.7796 | 0.0208 | 0.0368 | 85.5577
17.5 | 1.8013 | 0.02269 | 0.0388 | 79.3874
18 | 1.8172 | 0.0251 | 0.0407 | 72.3984
18.5 | 1.8281 | 0.02809 | 0.0423 | 65.0801
19 | 1.8398 | 0.03123 | 0.0433 | 58.9113
19.5 | 1.843 | 0.03533 | 0.044 | 52.1653
20 | 1.8441 | 0.03988 | 0.044 | 46.2412

## 75. Re 5M Mach 0.10 (1)
BIGFOIL.COM POLAR EXPORT
NACA42016
NACA42016 |  |  |  | Cl Max: | 1.777 | at alpha= | 16.5 | deg
JavaFoil+Calcfoil stall+Eppler ext transition |  |  |  | L/D Max: | 113.432 | at alpha= | 9.5 | deg
Re: | 5000000 |  |  | Cd Min: | 0.00861 | at alpha= | -8 | deg
Mach: | 0.1 |  |  | Cl=0 at alpha= | -1.9597 | deg
|  |  |  | @ Cl=0.1, Cd= | 0.0099692
|  |  |  | @ Cl=0.4, Cd= | 0.0105
|  |  |  | @ Cl=0.6, Cd= | 0.0089669
alpha (deg) | Cl | Cd | Cm | Cl/Cd
-20 | -0.821 | 0.15879 | 0.001 | -5.173
-19.5 | -0.835 | 0.15202 | 0.001 | -5.492
-19 | -0.847 | 0.14515 | 0.001 | -5.837
-18.5 | -0.858 | 0.13841 | 0 | -6.2
-18 | -0.868 | 0.1318 | 0 | -6.584
-17.5 | -0.876 | 0.12578 | 0 | -6.962
-17 | -0.882 | 0.11968 | 0 | -7.368
-16.5 | -0.886 | 0.11376 | 0 | -7.787
-16 | -0.888 | 0.10836 | 0 | -8.194
-15.5 | -0.888 | 0.10278 | 0 | -8.636
-15 | -0.885 | 0.09737 | 0 | -9.088
-14.5 | -0.88 | 0.09243 | 0 | -9.517
-14 | -0.872 | 0.08747 | -0.001 | -9.967
-13.5 | -0.861 | 0.08286 | -0.001 | -10.393
-13 | -0.848 | 0.07839 | -0.001 | -10.817
-12.5 | -0.832 | 0.07411 | -0.001 | -11.223
-12 | -0.813 | 0.06998 | -0.001 | -11.615
-11.5 | -0.791 | 0.06603 | -0.001 | -11.982
-11 | -0.767 | 0.06222 | -0.001 | -12.322
-10.5 | -0.74 | 0.05829 | -0.002 | -12.688
-10 | -0.87 | 0.01087 | -0.003 | -79.956
-9.5 | -0.83 | 0.01058 | -0.003 | -78.408
-9 | -0.787 | 0.01029 | -0.004 | -76.473
-8.5 | -0.742 | 0.01005 | -0.004 | -73.795
-8 | -0.694 | 0.00861 | -0.004 | -80.612
-7.5 | -0.644 | 0.00892 | -0.004 | -72.213
-7 | -0.593 | 0.00877 | -0.005 | -67.568
-6.5 | -0.539 | 0.00911 | -0.005 | -59.122
-6 | -0.484 | 0.00896 | -0.005 | -53.976
-5.5 | -0.427 | 0.00941 | -0.005 | -45.382
-5 | -0.369 | 0.00931 | -0.005 | -39.628
-4.5 | -0.31 | 0.00917 | -0.006 | -33.798
-4 | -0.25 | 0.0091 | -0.006 | -27.5
-3.5 | -0.19 | 0.00959 | -0.006 | -19.796
-3 | -0.129 | 0.00955 | -0.006 | -13.476
-2.5 | -0.067 | 0.0095 | -0.007 | -7.079
-2 | -0.005 | 0.00951 | -0.007 | -0.569
-1.5 | 0.057 | 0.00956 | -0.007 | 5.932
-1 | 0.119 | 0.01015 | -0.007 | 11.711
-0.5 | 0.181 | 0.00965 | -0.008 | 18.746
0 | 0.243 | 0.01038 | -0.008 | 23.374
0.5 | 0.304 | 0.01043 | -0.008 | 29.175
1 | 0.366 | 0.01045 | -0.008 | 35.035
1.5 | 0.427 | 0.01054 | -0.009 | 40.552
2 | 0.489 | 0.00938 | -0.009 | 52.056
2.5 | 0.549 | 0.0089 | -0.009 | 61.729
3 | 0.61 | 0.00898 | -0.009 | 67.896
3.5 | 0.67 | 0.0091 | -0.009 | 73.629
4 | 0.73 | 0.0087 | -0.01 | 83.932
4.5 | 0.79 | 0.00917 | -0.01 | 86.089
5 | 0.849 | 0.00929 | -0.01 | 91.369
5.5 | 0.907 | 0.0089 | -0.01 | 101.942
6 | 0.965 | 0.00861 | -0.01 | 112.088
6.5 | 1.022 | 0.00913 | -0.011 | 112.03
7 | 1.079 | 0.01027 | -0.011 | 105.068
7.5 | 1.134 | 0.01073 | -0.011 | 105.709
8 | 1.189 | 0.01094 | -0.011 | 108.657
8.5 | 1.243 | 0.01117 | -0.011 | 111.195
9 | 1.295 | 0.0115 | -0.012 | 112.599
9.5 | 1.346 | 0.01187 | -0.012 | 113.432
10 | 1.395 | 0.01236 | -0.012 | 112.94
10.5 | 1.443 | 0.01295 | -0.012 | 111.427
11 | 1.489 | 0.01356 | -0.012 | 109.772
11.5 | 1.532 | 0.01422 | -0.012 | 107.794
12 | 1.574 | 0.01511 | -0.013 | 104.13
12.5 | 1.612 | 0.01613 | -0.013 | 99.936
13 | 1.648 | 0.01729 | -0.013 | 95.289
13.5 | 1.68 | 0.01866 | -0.013 | 89.994
14 | 1.708 | 0.02054 | -0.013 | 83.135
14.5 | 1.731 | 0.0228 | -0.013 | 75.914
15 | 1.751 | 0.0254 | -0.013 | 68.953
15.5 | 1.765 | 0.02874 | -0.013 | 61.418
16 | 1.773 | 0.03289 | -0.013 | 53.916
16.5 | 1.777 | 0.0377 | -0.013 | 47.137
17 | 1.775 | 0.04334 | -0.013 | 40.967
17.5 | 1.769 | 0.05017 | -0.013 | 35.269
18 | 1.759 | 0.05763 | -0.013 | 30.529
18.5 | 1.745 | 0.06631 | -0.013 | 26.309
19 | 1.728 | 0.07546 | -0.013 | 22.897
19.5 | 1.708 | 0.08567 | -0.012 | 19.94
20 | 1.687 | 0.09639 | -0.012 | 17.501

## 76. Re 5M Mach 0.10 (2)
BIGFOIL.COM POLAR EXPORT
NACA42016
NACA42016 |  |  |  | Cl Max: | 1.836 | at alpha= | 19 | deg
XFOIL ncrit=9 |  |  |  | L/D Max: | 129.423 | at alpha= | 11.5 | deg
Re: | 5000000 |  |  | Cd Min: | 0.04322 | at alpha= | 20 | deg
Mach: | 0.1 |  |  | Cl=0 at alpha= | -2.1744 | deg
|  |  |  | @ Cl=0.1, Cd= | 0.0075647
|  |  |  | @ Cl=0.4, Cd= | 0.0069527
|  |  |  | @ Cl=0.6, Cd= | 0.0068811
alpha (deg) | Cl | Cd | Cm | Cl/Cd
-20 | -1.4829 | 0.03926 | -0.0654 | -37.7713
-19.5 | -1.4724 | 0.03538 | -0.0652 | -41.6167
-19 | -1.4621 | 0.03169 | -0.0644 | -46.1376
-18.5 | -1.4458 | 0.02876 | -0.0631 | -50.2712
-18 | -1.4298 | 0.02601 | -0.0612 | -54.9712
-17.5 | -1.4092 | 0.02384 | -0.059 | -59.1107
-17 | -1.3888 | 0.02187 | -0.0561 | -63.5025
-16.5 | -1.3664 | 0.02028 | -0.0528 | -67.3767
-16 | -1.3475 | 0.01876 | -0.0484 | -71.8284
-15.5 | -1.3346 | 0.01722 | -0.0427 | -77.5029
-15 | -1.3219 | 0.01605 | -0.036 | -82.3614
-14.5 | -1.2929 | 0.01512 | -0.0319 | -85.5093
-14 | -1.2407 | 0.01425 | -0.032 | -87.0667
-13.5 | -1.1855 | 0.0135 | -0.0325 | -87.8148
-13 | -1.1292 | 0.0128 | -0.033 | -88.2188
-12.5 | -1.0823 | 0.01221 | -0.0314 | -88.6405
-12 | -1.027 | 0.01162 | -0.0314 | -88.3821
-11.5 | -0.9703 | 0.01106 | -0.0317 | -87.7306
-11 | -0.901 | 0.01054 | -0.0345 | -85.4839
-10.5 | -0.8228 | 0.0097 | -0.0396 | -84.8247
-10 | -0.7485 | 0.00918 | -0.0436 | -81.5359
-9.5 | -0.7034 | 0.00891 | -0.0411 | -78.945
-9 | -0.6634 | 0.00872 | -0.0374 | -76.078
-8.5 | -0.6208 | 0.00854 | -0.0343 | -72.6932
-8 | -0.5759 | 0.00841 | -0.0316 | -68.478
-7.5 | -0.5312 | 0.00819 | -0.0289 | -64.8596
-7 | -0.4853 | 0.00799 | -0.0264 | -60.7384
-6.5 | -0.4371 | 0.00786 | -0.0245 | -55.6107
-6 | -0.3879 | 0.00775 | -0.0227 | -50.0516
-5.5 | -0.3383 | 0.00768 | -0.021 | -44.0495
-5 | -0.2892 | 0.00762 | -0.0192 | -37.9528
-4.5 | -0.2391 | 0.00754 | -0.0176 | -31.7109
-4 | -0.1882 | 0.00752 | -0.0161 | -25.0266
-3.5 | -0.1372 | 0.00752 | -0.0148 | -18.2447
-3 | -0.086 | 0.00748 | -0.0134 | -11.4973
-2.5 | -0.0336 | 0.00747 | -0.0123 | -4.498
-2 | 0.018 | 0.00751 | -0.011 | 2.3968
-1.5 | 0.0699 | 0.00753 | -0.0099 | 9.2829
-1 | 0.122 | 0.00759 | -0.0087 | 16.0738
-0.5 | 0.1731 | 0.00769 | -0.0074 | 22.5098
0 | 0.2251 | 0.00777 | -0.0063 | 28.9704
0.5 | 0.2762 | 0.0079 | -0.005 | 34.962
1 | 0.3266 | 0.00807 | -0.0036 | 40.4709
1.5 | 0.3599 | 0.00722 | 0.0011 | 49.8476
2 | 0.4019 | 0.00694 | 0.0041 | 57.9107
2.5 | 0.4474 | 0.00686 | 0.0065 | 65.2187
3 | 0.4954 | 0.00686 | 0.0084 | 72.2157
3.5 | 0.5424 | 0.00685 | 0.0105 | 79.1825
4.5 | 0.6349 | 0.0069 | 0.0151 | 92.0145
5 | 0.6815 | 0.00704 | 0.0173 | 96.804
5.5 | 0.7281 | 0.0071 | 0.0195 | 102.5493
6 | 0.7754 | 0.00722 | 0.0216 | 107.3961
6.5 | 0.8288 | 0.00744 | 0.0222 | 111.3978
7 | 0.8988 | 0.00777 | 0.019 | 115.6757
7.5 | 0.9782 | 0.00807 | 0.0137 | 121.2144
8 | 1.0484 | 0.00841 | 0.0105 | 124.6611
8.5 | 1.1058 | 0.0088 | 0.01 | 125.6591
9 | 1.1687 | 0.00917 | 0.0083 | 127.4482
9.5 | 1.2287 | 0.00954 | 0.0073 | 128.7945
10 | 1.2788 | 0.00997 | 0.0082 | 128.2648
10.5 | 1.339 | 0.01047 | 0.0068 | 127.8892
11 | 1.3996 | 0.01084 | 0.0054 | 129.1144
11.5 | 1.4586 | 0.01127 | 0.0043 | 129.4232
12 | 1.5143 | 0.01182 | 0.0036 | 128.1134
12.5 | 1.5474 | 0.01227 | 0.0075 | 126.1125
13 | 1.5732 | 0.0127 | 0.0128 | 123.874
13.5 | 1.6003 | 0.0133 | 0.0175 | 120.3233
14 | 1.6258 | 0.01409 | 0.0221 | 115.3868
14.5 | 1.6563 | 0.01485 | 0.0256 | 111.5354
15 | 1.6871 | 0.01572 | 0.0286 | 107.3219
15.5 | 1.7122 | 0.01699 | 0.032 | 100.7769
16 | 1.7393 | 0.01828 | 0.0347 | 95.1477
16.5 | 1.7645 | 0.01979 | 0.0372 | 89.1612
17 | 1.7824 | 0.02188 | 0.0399 | 81.4625
17.5 | 1.8044 | 0.02388 | 0.0417 | 75.5611
18 | 1.8166 | 0.02674 | 0.0436 | 67.9357
18.5 | 1.8281 | 0.02989 | 0.0449 | 61.1609
19 | 1.836 | 0.03356 | 0.0458 | 54.708
19.5 | 1.836 | 0.03818 | 0.0461 | 48.088
20 | 1.8347 | 0.04322 | 0.0458 | 42.4503

## 77. Re 5M Mach 0.25 (1)
BIGFOIL.COM POLAR EXPORT
NACA42016
NACA42016 |  |  |  | Cl Max: | 1.704 | at alpha= | 15 | deg
JavaFoil+Calcfoil stall+Eppler ext transition |  |  |  | L/D Max: | 108.028 | at alpha= | 9 | deg
Re: | 5000000 |  |  | Cd Min: | 0.00862 | at alpha= | 4.5 | deg
Mach: | 0.25 |  |  | Cl=0 at alpha= | -1.9531 | deg
|  |  |  | @ Cl=0.1, Cd= | 0.0092263
|  |  |  | @ Cl=0.4, Cd= | 0.010492
|  |  |  | @ Cl=0.6, Cd= | 0.0088745
alpha (deg) | Cl | Cd | Cm | Cl/Cd
-18 | -0.578 | 0.14653 | 0 | -3.944
-17.5 | -0.615 | 0.13881 | 0 | -4.432
-17 | -0.649 | 0.13099 | 0 | -4.958
-16.5 | -0.68 | 0.12379 | 0 | -5.496
-16 | -0.708 | 0.11623 | 0 | -6.089
-15.5 | -0.731 | 0.10941 | 0 | -6.683
-15 | -0.751 | 0.10372 | 0 | -7.238
-14.5 | -0.766 | 0.09766 | 0 | -7.844
-14 | -0.777 | 0.09184 | -0.001 | -8.46
-13.5 | -0.783 | 0.08692 | -0.001 | -9.013
-13 | -0.785 | 0.08163 | -0.001 | -9.62
-12.5 | -0.783 | 0.07694 | -0.001 | -10.171
-12 | -0.775 | 0.07251 | -0.001 | -10.693
-11.5 | -0.764 | 0.06828 | -0.001 | -11.183
-11 | -0.747 | 0.06433 | -0.001 | -11.617
-10.5 | -0.726 | 0.06064 | -0.002 | -11.976
-10 | -0.702 | 0.05705 | -0.002 | -12.296
-9.5 | -0.674 | 0.0536 | -0.002 | -12.566
-9 | -0.643 | 0.04991 | -0.002 | -12.891
-8.5 | -0.747 | 0.01038 | -0.004 | -71.998
-8 | -0.702 | 0.01015 | -0.004 | -69.213
-7.5 | -0.654 | 0.00868 | -0.004 | -75.297
-7 | -0.603 | 0.00901 | -0.005 | -66.898
-6.5 | -0.549 | 0.00886 | -0.005 | -62.037
-6 | -0.494 | 0.00919 | -0.005 | -53.741
-5.5 | -0.437 | 0.00903 | -0.005 | -48.355
-5 | -0.378 | 0.00894 | -0.006 | -42.295
-4.5 | -0.318 | 0.00936 | -0.006 | -33.943
-4 | -0.257 | 0.00927 | -0.006 | -27.678
-3.5 | -0.195 | 0.0092 | -0.006 | -21.168
-3 | -0.132 | 0.0097 | -0.007 | -13.62
-2.5 | -0.069 | 0.0097 | -0.007 | -7.119
-2 | -0.006 | 0.0097 | -0.007 | -0.573
-1.5 | 0.058 | 0.0092 | -0.007 | 6.33
-1 | 0.122 | 0.00924 | -0.008 | 13.217
-0.5 | 0.186 | 0.00986 | -0.008 | 18.831
0 | 0.249 | 0.01051 | -0.008 | 23.708
0.5 | 0.313 | 0.01068 | -0.008 | 29.283
1 | 0.376 | 0.01069 | -0.009 | 35.161
1.5 | 0.439 | 0.01017 | -0.009 | 43.138
2 | 0.501 | 0.00908 | -0.009 | 55.231
2.5 | 0.564 | 0.00913 | -0.009 | 61.74
3 | 0.626 | 0.00869 | -0.009 | 72.011
3.5 | 0.688 | 0.0088 | -0.01 | 78.16
4 | 0.749 | 0.00899 | -0.01 | 83.3
4.5 | 0.81 | 0.00862 | -0.01 | 93.872
5 | 0.87 | 0.0091 | -0.01 | 95.622
5.5 | 0.929 | 0.00877 | -0.011 | 105.975
6 | 0.988 | 0.00995 | -0.011 | 99.33
6.5 | 1.046 | 0.01021 | -0.011 | 102.51
7 | 1.103 | 0.01073 | -0.011 | 102.818
7.5 | 1.159 | 0.01119 | -0.011 | 103.605
8 | 1.214 | 0.01151 | -0.012 | 105.496
8.5 | 1.267 | 0.01179 | -0.012 | 107.436
9 | 1.319 | 0.01221 | -0.012 | 108.028
9.5 | 1.369 | 0.01268 | -0.012 | 107.967
10 | 1.417 | 0.01331 | -0.012 | 106.444
10.5 | 1.462 | 0.014 | -0.012 | 104.421
11 | 1.505 | 0.0148 | -0.013 | 101.707
11.5 | 1.545 | 0.01581 | -0.013 | 97.702
12 | 1.581 | 0.01705 | -0.013 | 92.738
12.5 | 1.614 | 0.01847 | -0.013 | 87.357
13 | 1.643 | 0.0202 | -0.013 | 81.329
13.5 | 1.666 | 0.0226 | -0.013 | 73.688
14 | 1.684 | 0.02549 | -0.013 | 66.072
14.5 | 1.697 | 0.02911 | -0.013 | 58.306
15 | 1.704 | 0.0336 | -0.013 | 50.72
15.5 | 1.704 | 0.03915 | -0.013 | 43.524
16 | 1.697 | 0.04578 | -0.013 | 37.071
16.5 | 1.684 | 0.0536 | -0.013 | 31.416
17 | 1.664 | 0.06245 | -0.013 | 26.642
17.5 | 1.639 | 0.07229 | -0.013 | 22.679
18 | 1.608 | 0.08355 | -0.012 | 19.248
18.5 | 1.572 | 0.09543 | -0.012 | 16.468
19 | 1.532 | 0.10794 | -0.012 | 14.19
19.5 | 1.489 | 0.12077 | -0.012 | 12.326
20 | 1.442 | 0.13399 | -0.012 | 10.765

## 78. Re 5M Mach 0.25 (2)
BIGFOIL.COM POLAR EXPORT
NACA42016
NACA42016 |  |  |  | Cl Max: | 1.8047 | at alpha= | 18.5 | deg
XFOIL ncrit=9 |  |  |  | L/D Max: | 125.524 | at alpha= | 9 | deg
Re: | 5000000 |  |  | Cd Min: | 0.10268 | at alpha= | -19.5 | deg
Mach: | 0.25 |  |  | Cl=0 at alpha= | -2.1826 | deg
|  |  |  | @ Cl=0.1, Cd= | 0.007646
|  |  |  | @ Cl=0.4, Cd= | 0.0072997
|  |  |  | @ Cl=0.6, Cd= | 0.0069875
alpha (deg) | Cl | Cd | Cm | Cl/Cd
-19.5 | -1.001 | 0.10268 | -0.0461 | -9.7487
-19 | -1.1159 | 0.07774 | -0.0635 | -14.3543
-18.5 | -1.1615 | 0.06525 | -0.0706 | -17.8008
-18 | -1.2356 | 0.05123 | -0.0765 | -24.1187
-17.5 | -1.2715 | 0.04232 | -0.0771 | -30.0449
-17 | -1.2825 | 0.03625 | -0.0751 | -35.3793
-16.5 | -1.2801 | 0.03183 | -0.0731 | -40.2168
-16 | -1.271 | 0.02829 | -0.0703 | -44.9275
-15.5 | -1.2612 | 0.02519 | -0.0666 | -50.0675
-15 | -1.2469 | 0.02275 | -0.0621 | -54.8088
-14.5 | -1.2324 | 0.02064 | -0.0569 | -59.7093
-14 | -1.2271 | 0.01856 | -0.0496 | -66.1153
-13.5 | -1.1976 | 0.01662 | -0.046 | -72.0578
-13 | -1.1466 | 0.01523 | -0.0453 | -75.2856
-12.5 | -1.0892 | 0.01421 | -0.0451 | -76.6502
-12 | -1.0425 | 0.01325 | -0.0427 | -78.6792
-11.5 | -0.9868 | 0.01235 | -0.0419 | -79.9028
-11 | -0.9275 | 0.0116 | -0.0417 | -79.9569
-10.5 | -0.8492 | 0.01078 | -0.0454 | -78.7755
-9.5 | -0.7027 | 0.00932 | -0.0509 | -75.397
-9 | -0.6716 | 0.00912 | -0.0446 | -73.6404
-8.5 | -0.6311 | 0.0089 | -0.0402 | -70.9101
-8 | -0.5872 | 0.0087 | -0.0365 | -67.4943
-7.5 | -0.5414 | 0.0085 | -0.0333 | -63.6941
-7 | -0.4945 | 0.0083 | -0.0303 | -59.5783
-6.5 | -0.4471 | 0.00805 | -0.0275 | -55.5404
-6 | -0.3966 | 0.00791 | -0.0253 | -50.1391
-5.5 | -0.3461 | 0.00782 | -0.0232 | -44.2583
-5 | -0.2958 | 0.00777 | -0.0211 | -38.0695
-4.5 | -0.2445 | 0.00766 | -0.0191 | -31.9191
-4 | -0.1923 | 0.00761 | -0.0174 | -25.2694
-3.5 | -0.1401 | 0.0076 | -0.0158 | -18.4342
-3 | -0.087 | 0.00756 | -0.0143 | -11.5079
-2.5 | -0.0339 | 0.00756 | -0.0128 | -4.4841
-2 | 0.0195 | 0.00758 | -0.0115 | 2.5726
-1.5 | 0.0725 | 0.00761 | -0.01 | 9.5269
-1 | 0.1259 | 0.00768 | -0.0087 | 16.3932
-0.5 | 0.1784 | 0.00777 | -0.0072 | 22.9601
0 | 0.2312 | 0.00788 | -0.0058 | 29.3401
0.5 | 0.2834 | 0.00804 | -0.0042 | 35.2488
1 | 0.3353 | 0.0082 | -0.0027 | 40.8902
2 | 0.4122 | 0.00713 | 0.0056 | 57.8121
2.5 | 0.4594 | 0.007 | 0.0081 | 65.6286
3 | 0.508 | 0.00701 | 0.0104 | 72.4679
3.5 | 0.5567 | 0.00696 | 0.0128 | 79.9856
4 | 0.6039 | 0.00699 | 0.0154 | 86.3948
4.5 | 0.6501 | 0.00708 | 0.0183 | 91.822
5 | 0.698 | 0.00716 | 0.0209 | 97.486
5.5 | 0.7446 | 0.00725 | 0.0237 | 102.7034
6 | 0.7915 | 0.00741 | 0.0265 | 106.8151
6.5 | 0.8508 | 0.0077 | 0.0265 | 110.4935
7 | 0.9294 | 0.00801 | 0.0224 | 116.03
7.5 | 1.0144 | 0.0084 | 0.0169 | 120.7619
8 | 1.0816 | 0.00883 | 0.0153 | 122.4915
8.5 | 1.1457 | 0.00924 | 0.0144 | 123.9935
9 | 1.2088 | 0.00963 | 0.0137 | 125.5244
9.5 | 1.2637 | 0.0101 | 0.0146 | 125.1188
10 | 1.323 | 0.01064 | 0.0146 | 124.3421
10.5 | 1.3876 | 0.01106 | 0.0136 | 125.4611
11 | 1.45 | 0.01158 | 0.0129 | 125.2159
11.5 | 1.5092 | 0.01226 | 0.0127 | 123.0995
12 | 1.541 | 0.01278 | 0.0178 | 120.579
12.5 | 1.5694 | 0.01337 | 0.0234 | 117.3822
13 | 1.5976 | 0.01417 | 0.0286 | 112.7452
13.5 | 1.6235 | 0.01523 | 0.0337 | 106.5988
14 | 1.6565 | 0.01619 | 0.0374 | 102.3162
14.5 | 1.687 | 0.01745 | 0.041 | 96.6762
15 | 1.7113 | 0.01918 | 0.0446 | 89.2231
15.5 | 1.7388 | 0.02094 | 0.0475 | 83.0372
16 | 1.7626 | 0.0231 | 0.0501 | 76.303
16.5 | 1.7755 | 0.02617 | 0.0526 | 67.8449
17 | 1.7937 | 0.02916 | 0.0542 | 61.5123
17.5 | 1.8038 | 0.03298 | 0.0554 | 54.6938
18 | 1.8026 | 0.03801 | 0.056 | 47.4244
18.5 | 1.8047 | 0.04306 | 0.056 | 41.9113
19 | 1.7859 | 0.05031 | 0.0548 | 35.4979
19.5 | 1.7669 | 0.05793 | 0.053 | 30.5006
20 | 1.745 | 0.06612 | 0.0504 | 26.3914

## 79. Re 5M Mach 0.50 (1)
BIGFOIL.COM POLAR EXPORT
NACA42016
NACA42016 |  |  |  | Cl Max: | 1.373 | at alpha= | 10 | deg
JavaFoil+Calcfoil stall+Eppler ext transition |  |  |  | L/D Max: | 91.316 | at alpha= | 6 | deg
Re: | 5000000 |  |  | Cd Min: | 0.00832 | at alpha= | 2.5 | deg
Mach: | 0.5 |  |  | Cl=0 at alpha= | -1.9578 | deg
|  |  |  | @ Cl=0.1, Cd= | 0.0092528
|  |  |  | @ Cl=0.4, Cd= | 0.0099797
|  |  |  | @ Cl=0.6, Cd= | 0.0084368
alpha (deg) | Cl | Cd | Cm | Cl/Cd
-20 | -0.981 | 0.1465 | 0.001 | -6.697
-19.5 | -0.956 | 0.13797 | 0.001 | -6.926
-19 | -0.928 | 0.15184 | 0.001 | -6.11
-18.5 | -0.901 | 0.13473 | 0.001 | -6.691
-18 | -0.875 | 0.12572 | 0 | -6.962
-17.5 | -0.849 | 0.11909 | 0 | -7.13
-17 | -0.822 | 0.11788 | 0 | -6.976
-16.5 | -0.795 | 0.11582 | 0 | -6.866
-16 | -0.769 | 0.10788 | 0 | -7.125
-15.5 | -0.742 | 0.10064 | 0 | -7.375
-15 | -0.715 | 0.10067 | 0 | -7.104
-14.5 | -0.688 | 0.09526 | -0.001 | -7.224
-14 | -0.661 | 0.09005 | -0.001 | -7.343
-13.5 | -0.635 | 0.0845 | -0.001 | -7.51
-13 | -0.607 | 0.08442 | -0.001 | -7.192
-12.5 | -0.58 | 0.0792 | -0.001 | -7.325
-12 | -0.553 | 0.07455 | -0.001 | -7.417
-11.5 | -0.526 | 0.06969 | -0.001 | -7.55
-11 | -0.499 | 0.06911 | -0.001 | -7.214
-10.5 | -0.471 | 0.06482 | -0.002 | -7.271
-10 | -0.444 | 0.0641 | -0.002 | -6.925
-9.5 | -0.417 | 0.05982 | -0.002 | -6.964
-9 | -0.389 | 0.05617 | -0.002 | -6.93
-8.5 | -0.362 | 0.05471 | -0.002 | -6.613
-8 | -0.422 | 0.05284 | -0.002 | -7.979
-7.5 | -0.496 | 0.04734 | -0.002 | -10.481
-7 | -0.49 | 0.04371 | -0.003 | -11.205
-6.5 | -0.463 | 0.04077 | -0.003 | -11.368
-6 | -0.427 | 0.03802 | -0.003 | -11.228
-5.5 | -0.472 | 0.00861 | -0.006 | -54.798
-5 | -0.413 | 0.00893 | -0.006 | -46.2
-4.5 | -0.349 | 0.00877 | -0.007 | -39.822
-4 | -0.283 | 0.00915 | -0.007 | -30.993
-3.5 | -0.216 | 0.00903 | -0.007 | -23.91
-3 | -0.147 | 0.00895 | -0.007 | -16.405
-2.5 | -0.077 | 0.00942 | -0.008 | -8.161
-2 | -0.006 | 0.00942 | -0.008 | -0.657
-1.5 | 0.065 | 0.00945 | -0.008 | 6.874
-1 | 0.136 | 0.00905 | -0.008 | 15.051
-0.5 | 0.207 | 0.01023 | -0.009 | 20.26
0 | 0.278 | 0.0099 | -0.009 | 28.067
0.5 | 0.348 | 0.00995 | -0.009 | 34.98
1 | 0.418 | 0.00999 | -0.01 | 41.866
1.5 | 0.488 | 0.00965 | -0.01 | 50.572
2 | 0.557 | 0.00863 | -0.01 | 64.587
2.5 | 0.626 | 0.00832 | -0.01 | 75.258
3 | 0.694 | 0.00851 | -0.011 | 81.556
3.5 | 0.761 | 0.00972 | -0.011 | 78.268
4 | 0.827 | 0.01027 | -0.011 | 80.551
4.5 | 0.892 | 0.01054 | -0.011 | 84.669
5 | 0.956 | 0.0109 | -0.011 | 87.684
5.5 | 1.017 | 0.01131 | -0.012 | 89.938
6 | 1.077 | 0.0118 | -0.012 | 91.316
6.5 | 1.135 | 0.01259 | -0.012 | 90.122
7 | 1.188 | 0.01324 | -0.012 | 89.752
7.5 | 1.238 | 0.01427 | -0.013 | 86.796
8 | 1.284 | 0.01528 | -0.013 | 84.032
8.5 | 1.322 | 0.01655 | -0.013 | 79.917
9 | 1.352 | 0.01818 | -0.013 | 74.338
9.5 | 1.371 | 0.02043 | -0.013 | 67.085
10 | 1.373 | 0.02428 | -0.013 | 56.533
10.5 | 1.353 | 0.03019 | -0.013 | 44.815
11 | 1.299 | 0.04066 | -0.012 | 31.955
11.5 | 1.193 | 0.05855 | -0.012 | 20.379
12 | 0.803 | 0.09262 | -0.01 | 8.673
12.5 | 0.824 | 0.09813 | -0.009 | 8.395
13 | 0.845 | 0.10391 | -0.009 | 8.129
13.5 | 0.879 | 0.11108 | -0.01 | 7.916
14 | 0.903 | 0.112 | -0.009 | 8.062
14.5 | 0.935 | 0.1224 | -0.01 | 7.635
15 | 0.961 | 0.12092 | -0.01 | 7.944

## 80. Re 5M Mach 0.50 (2)
BIGFOIL.COM POLAR EXPORT
NACA42016
NACA42016 |  |  |  | Cl Max: | 1.626 | at alpha= | 13 | deg
XFOIL ncrit=9 |  |  |  | L/D Max: | 110.8 | at alpha= | 7.5 | deg
Re: | 5000000 |  |  | Cd Min: | 0.22773 | at alpha= | -20 | deg
Mach: | 0.5 |  |  | Cl=0 at alpha= | -2.2277 | deg
|  |  |  | @ Cl=0.1, Cd= | 0.0080389
|  |  |  | @ Cl=0.4, Cd= | 0.0088158
|  |  |  | @ Cl=0.6, Cd= | 0.0076534
alpha (deg) | Cl | Cd | Cm | Cl/Cd
-20 | -0.6212 | 0.22773 | 0.0191 | -2.7278
-19.5 | -0.6004 | 0.22079 | 0.0151 | -2.7193
-19 | -0.5797 | 0.21379 | 0.0112 | -2.7115
-18.5 | -0.5597 | 0.2066 | 0.0074 | -2.7091
-18 | -0.5412 | 0.19897 | 0.0035 | -2.72
-17.5 | -0.5254 | 0.19032 | -0.0005 | -2.7606
-17 | -0.514 | 0.18049 | -0.0049 | -2.8478
-16.5 | -0.4982 | 0.17281 | -0.0085 | -2.8829
-16 | -0.4854 | 0.16453 | -0.0122 | -2.9502
-15.5 | -0.4665 | 0.15824 | -0.0149 | -2.9481
-15 | -0.4565 | 0.14975 | -0.0182 | -3.0484
-14.5 | -0.4502 | 0.14083 | -0.0216 | -3.1968
-14 | -0.4533 | 0.13015 | -0.0257 | -3.4829
-13.5 | -0.4546 | 0.12051 | -0.0295 | -3.7723
-13 | -0.4543 | 0.11158 | -0.0328 | -4.0715
-12.5 | -0.4544 | 0.10286 | -0.036 | -4.4177
-12 | -0.4631 | 0.09263 | -0.04 | -4.9995
-11.5 | -0.4877 | 0.0755 | -0.0524 | -6.4596
-11 | -0.5157 | 0.06042 | -0.0664 | -8.5353
-10.5 | -0.5399 | 0.04837 | -0.078 | -11.1619
-9 | -0.5414 | 0.02403 | -0.0939 | -22.5302
-8.5 | -0.5595 | 0.02171 | -0.0797 | -25.7715
-8 | -0.5474 | 0.01921 | -0.0699 | -28.4956
-7.5 | -0.4739 | 0.01222 | -0.0726 | -38.7807
-7 | -0.4541 | 0.01076 | -0.063 | -42.2026
-6.5 | -0.4379 | 0.00975 | -0.0521 | -44.9128
-6 | -0.4074 | 0.00924 | -0.0435 | -44.0909
-5.5 | -0.3657 | 0.00875 | -0.0369 | -41.7943
-5 | -0.3142 | 0.0085 | -0.0323 | -36.9647
-4.5 | -0.2599 | 0.0083 | -0.0283 | -31.3133
-4 | -0.2038 | 0.00818 | -0.0248 | -24.9144
-3.5 | -0.1487 | 0.00804 | -0.0213 | -18.495
-3 | -0.0902 | 0.00798 | -0.0185 | -11.3033
-2.5 | -0.0312 | 0.00796 | -0.0159 | -3.9196
-2 | 0.0261 | 0.00795 | -0.0131 | 3.283
-1.5 | 0.0844 | 0.00802 | -0.0106 | 10.5237
-1 | 0.1422 | 0.00809 | -0.0081 | 17.5773
0 | 0.2554 | 0.00843 | -0.0025 | 30.2966
0.5 | 0.3119 | 0.00862 | 0.0002 | 36.1833
1 | 0.3702 | 0.00876 | 0.0028 | 42.2603
1.5 | 0.4289 | 0.00887 | 0.0053 | 48.354
2 | 0.4595 | 0.00785 | 0.0129 | 58.535
2.5 | 0.5078 | 0.00762 | 0.0175 | 66.6404
3 | 0.5583 | 0.00762 | 0.0218 | 73.2677
3.5 | 0.6083 | 0.00766 | 0.0263 | 79.4125
4 | 0.6532 | 0.00767 | 0.0321 | 85.163
4.5 | 0.6961 | 0.00776 | 0.0383 | 89.7036
5 | 0.7361 | 0.00794 | 0.0451 | 92.7078
5.5 | 0.7786 | 0.00815 | 0.0515 | 95.5337
6 | 0.8581 | 0.00848 | 0.0508 | 101.191
6.5 | 0.9773 | 0.00909 | 0.0425 | 107.5138
7 | 1.0714 | 0.00975 | 0.0395 | 109.8872
7.5 | 1.149 | 0.01037 | 0.0399 | 110.8004
8 | 1.2241 | 0.01111 | 0.041 | 110.18
8.5 | 1.2867 | 0.01207 | 0.044 | 106.6031
9 | 1.3635 | 0.01301 | 0.045 | 104.804
9.5 | 1.438 | 0.01415 | 0.0463 | 101.6254
10 | 1.4954 | 0.01554 | 0.0499 | 96.2291
10.5 | 1.5214 | 0.01725 | 0.0575 | 88.1971
11 | 1.5524 | 0.01922 | 0.0638 | 80.77
11.5 | 1.5813 | 0.02171 | 0.0694 | 72.8374
12 | 1.6049 | 0.02487 | 0.074 | 64.5316
12.5 | 1.6175 | 0.02912 | 0.0775 | 55.546
13 | 1.626 | 0.03407 | 0.0799 | 47.7253
13.5 | 1.6232 | 0.04012 | 0.081 | 40.4586
14 | 1.6076 | 0.04733 | 0.0807 | 33.9658
14.5 | 1.5848 | 0.05535 | 0.0792 | 28.6323
15 | 1.5459 | 0.06488 | 0.076 | 23.8271
15.5 | 1.4981 | 0.07552 | 0.0713 | 19.8371
16 | 1.4491 | 0.08666 | 0.0657 | 16.7217
16.5 | 1.3899 | 0.09917 | 0.0583 | 14.0153
17 | 1.3176 | 0.1136 | 0.0488 | 11.5986
17.5 | 1.2604 | 0.12731 | 0.0394 | 9.9002
18 | 1.2111 | 0.14087 | 0.0298 | 8.5973

## 81. Re 6M Mach 0.00 (1)
BIGFOIL.COM POLAR EXPORT
NACA42016
NACA42016 |  |  |  | Cl Max: | 1.792 | at alpha= | 16.5 | deg
JavaFoil+Calcfoil stall+Eppler ext transition |  |  |  | L/D Max: | 119.089 | at alpha= | 7 | deg
Re: | 6000000 |  |  | Cd Min: | 0.00859 | at alpha= | -8.5 | deg
Mach: | 0 |  |  | Cl=0 at alpha= | -1.959 | deg
|  |  |  | @ Cl=0.1, Cd= | 0.0098674
|  |  |  | @ Cl=0.4, Cd= | 0.010494
|  |  |  | @ Cl=0.6, Cd= | 0.0088083
alpha (deg) | Cl | Cd | Cm | Cl/Cd
-16 | -0.909 | 0.10639 | 0 | -8.543
-15.5 | -0.906 | 0.10098 | 0 | -8.972
-15 | -0.901 | 0.09598 | 0 | -9.386
-14.5 | -0.893 | 0.09088 | 0 | -9.83
-14 | -0.883 | 0.08628 | -0.001 | -10.237
-13.5 | -0.871 | 0.08153 | -0.001 | -10.68
-13 | -0.856 | 0.07708 | -0.001 | -11.102
-12.5 | -0.838 | 0.07281 | -0.001 | -11.51
-12 | -0.818 | 0.06869 | -0.001 | -11.909
-11.5 | -0.796 | 0.06436 | -0.001 | -12.369
-11 | -0.943 | 0.01118 | -0.003 | -84.338
-10.5 | -0.908 | 0.01088 | -0.003 | -83.484
-10 | -0.87 | 0.01055 | -0.003 | -82.462
-9.5 | -0.829 | 0.01028 | -0.003 | -80.66
-9 | -0.786 | 0.01 | -0.004 | -78.602
-8.5 | -0.741 | 0.00859 | -0.004 | -86.228
-8 | -0.693 | 0.00887 | -0.004 | -78.071
-7.5 | -0.643 | 0.0087 | -0.004 | -73.896
-7 | -0.591 | 0.00903 | -0.004 | -65.388
-6.5 | -0.537 | 0.00889 | -0.005 | -60.377
-6 | -0.482 | 0.00875 | -0.005 | -55.049
-5.5 | -0.425 | 0.00919 | -0.005 | -46.271
-5 | -0.367 | 0.00903 | -0.005 | -40.715
-4.5 | -0.309 | 0.00898 | -0.006 | -34.369
-4 | -0.249 | 0.00943 | -0.006 | -26.41
-3.5 | -0.189 | 0.00938 | -0.006 | -20.15
-3 | -0.128 | 0.00931 | -0.006 | -13.763
-2.5 | -0.067 | 0.00927 | -0.007 | -7.223
-2 | -0.005 | 0.00928 | -0.007 | -0.58
-1.5 | 0.056 | 0.00991 | -0.007 | 5.695
-1 | 0.118 | 0.00985 | -0.007 | 12.01
-0.5 | 0.18 | 0.00991 | -0.008 | 18.153
0 | 0.242 | 0.01003 | -0.008 | 24.081
0.5 | 0.303 | 0.01008 | -0.008 | 30.042
1 | 0.364 | 0.01014 | -0.008 | 35.908
1.5 | 0.425 | 0.01074 | -0.008 | 39.611
2 | 0.486 | 0.00918 | -0.009 | 52.939
2.5 | 0.547 | 0.00925 | -0.009 | 59.13
3 | 0.607 | 0.00875 | -0.009 | 69.389
3.5 | 0.667 | 0.00889 | -0.009 | 75.022
4 | 0.727 | 0.00903 | -0.01 | 80.498
4.5 | 0.786 | 0.00893 | -0.01 | 88.022
5 | 0.845 | 0.00904 | -0.01 | 93.508
5.5 | 0.903 | 0.00872 | -0.01 | 103.61
6 | 0.961 | 0.00887 | -0.01 | 108.302
6.5 | 1.018 | 0.00887 | -0.011 | 114.732
7 | 1.075 | 0.00902 | -0.011 | 119.089
7.5 | 1.13 | 0.01046 | -0.011 | 108
8 | 1.185 | 0.01063 | -0.011 | 111.445
8.5 | 1.239 | 0.01083 | -0.011 | 114.413
9 | 1.291 | 0.01111 | -0.012 | 116.209
9.5 | 1.342 | 0.01146 | -0.012 | 117.133
10 | 1.392 | 0.01191 | -0.012 | 116.919
10.5 | 1.44 | 0.01245 | -0.012 | 115.713
11 | 1.487 | 0.01296 | -0.012 | 114.747
11.5 | 1.531 | 0.0136 | -0.012 | 112.551
12 | 1.573 | 0.01441 | -0.013 | 109.128
12.5 | 1.612 | 0.01528 | -0.013 | 105.496
13 | 1.649 | 0.01631 | -0.013 | 101.152
13.5 | 1.682 | 0.01762 | -0.013 | 95.503
14 | 1.712 | 0.01925 | -0.013 | 88.929
14.5 | 1.738 | 0.02117 | -0.013 | 82.09
15 | 1.76 | 0.02345 | -0.013 | 75.053
15.5 | 1.775 | 0.02654 | -0.013 | 66.882
16 | 1.786 | 0.03017 | -0.013 | 59.201
16.5 | 1.792 | 0.03445 | -0.013 | 52.038
17 | 1.792 | 0.03988 | -0.013 | 44.937
17.5 | 1.789 | 0.04614 | -0.013 | 38.766
18 | 1.781 | 0.05319 | -0.013 | 33.483
18.5 | 1.769 | 0.06133 | -0.013 | 28.843
19 | 1.755 | 0.07009 | -0.013 | 25.037
19.5 | 1.738 | 0.07973 | -0.013 | 21.799
20 | 1.72 | 0.09007 | -0.012 | 19.09

## 82. Re 6M Mach 0.00 (2)
BIGFOIL.COM POLAR EXPORT
NACA42016
NACA42016 |  |  |  | Cl Max: | 1.8638 | at alpha= | 19.5 | deg
XFOIL ncrit=9 |  |  |  | L/D Max: | 135.312 | at alpha= | 11 | deg
Re: | 6000000 |  |  | Cd Min: | 0.03819 | at alpha= | 20 | deg
Mach: | 0 |  |  | Cl=0 at alpha= | -2.1513 | deg
|  |  |  | @ Cl=0.1, Cd= | 0.0073897
|  |  |  | @ Cl=0.4, Cd= | 0.0068969
|  |  |  | @ Cl=0.6, Cd= | 0.0066914
alpha (deg) | Cl | Cd | Cm | Cl/Cd
-12 | -1.0227 | 0.0107 | -0.0302 | -95.5794
-11.5 | -0.9595 | 0.01019 | -0.032 | -94.1609
-10.5 | -0.7995 | 0.00911 | -0.0429 | -87.7607
-10 | -0.7534 | 0.00876 | -0.0409 | -86.0046
-9.5 | -0.7145 | 0.00853 | -0.0372 | -83.7632
-9 | -0.6732 | 0.00835 | -0.0339 | -80.6228
-8.5 | -0.6292 | 0.00819 | -0.0312 | -76.8254
-8 | -0.5833 | 0.00806 | -0.0289 | -72.3697
-7.5 | -0.5363 | 0.00793 | -0.0267 | -67.6293
-7 | -0.4894 | 0.00776 | -0.0246 | -63.067
-6.5 | -0.441 | 0.0076 | -0.0228 | -58.0263
-6 | -0.3914 | 0.00749 | -0.0212 | -52.2563
-5.5 | -0.3425 | 0.00746 | -0.0195 | -45.9115
-5 | -0.2925 | 0.00743 | -0.018 | -39.3674
-4.5 | -0.2422 | 0.00735 | -0.0165 | -32.9524
-4 | -0.1915 | 0.00733 | -0.0152 | -26.1255
-3.5 | -0.1399 | 0.00732 | -0.014 | -19.112
-3 | -0.0882 | 0.0073 | -0.0128 | -12.0822
-2.5 | -0.0362 | 0.00729 | -0.0117 | -4.9657
-2 | 0.0157 | 0.00733 | -0.0106 | 2.1419
-1.5 | 0.0678 | 0.00734 | -0.0095 | 9.2371
-1 | 0.1196 | 0.00742 | -0.0084 | 16.1186
-0.5 | 0.1709 | 0.00751 | -0.0072 | 22.7563
0 | 0.2229 | 0.00759 | -0.0062 | 29.3676
0.5 | 0.2738 | 0.00774 | -0.0049 | 35.3747
1 | 0.3249 | 0.00787 | -0.0037 | 41.2834
1.5 | 0.3616 | 0.00721 | 0.0002 | 50.1526
2 | 0.4033 | 0.00687 | 0.0032 | 58.7045
2.5 | 0.4496 | 0.00674 | 0.0053 | 66.7062
3 | 0.4974 | 0.00673 | 0.0072 | 73.9079
3.5 | 0.5453 | 0.00667 | 0.009 | 81.7541
4 | 0.5924 | 0.00668 | 0.011 | 88.6826
4.5 | 0.639 | 0.00675 | 0.0131 | 94.6667
5 | 0.6866 | 0.00681 | 0.015 | 100.8223
5.5 | 0.7335 | 0.00688 | 0.017 | 106.6134
6 | 0.7796 | 0.00701 | 0.0192 | 111.2126
6.5 | 0.8248 | 0.00717 | 0.0215 | 115.0349
7 | 0.8827 | 0.00737 | 0.0209 | 119.7693
7.5 | 0.9549 | 0.00764 | 0.0172 | 124.9869
8 | 1.0339 | 0.00801 | 0.0117 | 129.0762
8.5 | 1.0951 | 0.00838 | 0.0102 | 130.6802
9 | 1.1586 | 0.00867 | 0.0083 | 133.6332
9.5 | 1.2189 | 0.00903 | 0.0069 | 134.9834
10 | 1.2746 | 0.00947 | 0.0065 | 134.5935
10.5 | 1.3255 | 0.00989 | 0.007 | 134.0243
11 | 1.3856 | 0.01024 | 0.0055 | 135.3125
11.5 | 1.4431 | 0.01069 | 0.0044 | 134.9953
12 | 1.4987 | 0.01121 | 0.0036 | 133.6931
12.5 | 1.5549 | 0.01161 | 0.0027 | 133.9276
13 | 1.5873 | 0.01205 | 0.0065 | 131.7261
13.5 | 1.6093 | 0.01261 | 0.0122 | 127.6209
14 | 1.6368 | 0.0132 | 0.0166 | 124
14.5 | 1.6665 | 0.01383 | 0.0203 | 120.4989
15 | 1.6942 | 0.01468 | 0.024 | 115.4087
15.5 | 1.7211 | 0.0157 | 0.0273 | 109.6242
16 | 1.7501 | 0.01675 | 0.0299 | 104.4836
16.5 | 1.7716 | 0.01827 | 0.033 | 96.9677
17 | 1.7973 | 0.01971 | 0.0353 | 91.1872
17.5 | 1.8196 | 0.02146 | 0.0375 | 84.7903
18 | 1.8327 | 0.02396 | 0.0398 | 76.49
18.5 | 1.8506 | 0.02634 | 0.0413 | 70.2582
19 | 1.8532 | 0.03008 | 0.0429 | 61.609
19.5 | 1.8638 | 0.03345 | 0.0436 | 55.719
20 | 1.8616 | 0.03819 | 0.0439 | 48.7457

## 83. Re 6M Mach 0.10 (1)
BIGFOIL.COM POLAR EXPORT
NACA42016
NACA42016 |  |  |  | Cl Max: | 1.781 | at alpha= | 16.5 | deg
JavaFoil+Calcfoil stall+Eppler ext transition |  |  |  | L/D Max: | 116.142 | at alpha= | 9.5 | deg
Re: | 6000000 |  |  | Cd Min: | 0.00864 | at alpha= | -8.5 | deg
Mach: | 0.1 |  |  | Cl=0 at alpha= | -1.9597 | deg
|  |  |  | @ Cl=0.1, Cd= | 0.0098992
|  |  |  | @ Cl=0.4, Cd= | 0.010217
|  |  |  | @ Cl=0.6, Cd= | 0.0087684
alpha (deg) | Cl | Cd | Cm | Cl/Cd
-16 | -0.888 | 0.10738 | 0 | -8.271
-15.5 | -0.888 | 0.10187 | 0 | -8.716
-15 | -0.885 | 0.09664 | 0 | -9.16
-14.5 | -0.88 | 0.09159 | 0 | -9.608
-14 | -0.872 | 0.08666 | -0.001 | -10.066
-13.5 | -0.862 | 0.08209 | -0.001 | -10.497
-13 | -0.848 | 0.07769 | -0.001 | -10.921
-12.5 | -0.832 | 0.07329 | -0.001 | -11.357
-12 | -0.814 | 0.06923 | -0.001 | -11.751
-11.5 | -0.792 | 0.0652 | -0.001 | -12.151
-11 | -0.941 | 0.01128 | -0.003 | -83.412
-10.5 | -0.907 | 0.01094 | -0.003 | -82.901
-10 | -0.87 | 0.01062 | -0.003 | -81.881
-9.5 | -0.83 | 0.01034 | -0.003 | -80.27
-9 | -0.787 | 0.01006 | -0.004 | -78.244
-8.5 | -0.742 | 0.00864 | -0.004 | -85.88
-8 | -0.694 | 0.00892 | -0.004 | -77.878
-7.5 | -0.644 | 0.00876 | -0.004 | -73.537
-7 | -0.593 | 0.00912 | -0.005 | -64.969
-6.5 | -0.539 | 0.00891 | -0.005 | -60.471
-6 | -0.484 | 0.00877 | -0.005 | -55.176
-5.5 | -0.427 | 0.00922 | -0.005 | -46.295
-5 | -0.369 | 0.00909 | -0.005 | -40.586
-4.5 | -0.31 | 0.00897 | -0.006 | -34.588
-4 | -0.25 | 0.00894 | -0.006 | -28.005
-3.5 | -0.19 | 0.00936 | -0.006 | -20.27
-3 | -0.129 | 0.00934 | -0.006 | -13.785
-2.5 | -0.067 | 0.00935 | -0.007 | -7.193
-2 | -0.005 | 0.00926 | -0.007 | -0.584
-1.5 | 0.057 | 0.00992 | -0.007 | 5.719
-1 | 0.119 | 0.00989 | -0.007 | 12.016
-0.5 | 0.181 | 0.01 | -0.008 | 18.084
0 | 0.243 | 0.0101 | -0.008 | 24.035
0.5 | 0.304 | 0.01011 | -0.008 | 30.098
1 | 0.366 | 0.0102 | -0.008 | 35.898
1.5 | 0.427 | 0.01023 | -0.009 | 41.799
2 | 0.489 | 0.00921 | -0.009 | 53.04
2.5 | 0.549 | 0.00876 | -0.009 | 62.738
3 | 0.61 | 0.00877 | -0.009 | 69.528
3.5 | 0.67 | 0.00892 | -0.009 | 75.12
4 | 0.73 | 0.00907 | -0.01 | 80.567
4.5 | 0.79 | 0.009 | -0.01 | 87.736
5 | 0.849 | 0.00913 | -0.01 | 92.999
5.5 | 0.907 | 0.00875 | -0.01 | 103.742
6 | 0.965 | 0.00893 | -0.01 | 108.062
6.5 | 1.023 | 0.00894 | -0.011 | 114.33
7 | 1.079 | 0.01006 | -0.011 | 107.261
7.5 | 1.135 | 0.01054 | -0.011 | 107.646
8 | 1.19 | 0.01073 | -0.011 | 110.893
8.5 | 1.243 | 0.01093 | -0.011 | 113.79
9 | 1.296 | 0.01122 | -0.012 | 115.449
9.5 | 1.347 | 0.0116 | -0.012 | 116.142
10 | 1.396 | 0.01205 | -0.012 | 115.887
10.5 | 1.444 | 0.01261 | -0.012 | 114.547
11 | 1.49 | 0.01318 | -0.012 | 113.079
11.5 | 1.534 | 0.01384 | -0.012 | 110.88
12 | 1.576 | 0.01469 | -0.013 | 107.228
12.5 | 1.614 | 0.01562 | -0.013 | 103.315
13 | 1.65 | 0.01672 | -0.013 | 98.685
13.5 | 1.682 | 0.01813 | -0.013 | 92.774
14 | 1.71 | 0.0199 | -0.013 | 85.946
14.5 | 1.735 | 0.02198 | -0.013 | 78.94
15 | 1.755 | 0.02453 | -0.013 | 71.529
15.5 | 1.768 | 0.02791 | -0.013 | 63.357
16 | 1.777 | 0.0318 | -0.013 | 55.877
16.5 | 1.781 | 0.0365 | -0.013 | 48.793
17 | 1.777 | 0.0425 | -0.013 | 41.821
17.5 | 1.772 | 0.04903 | -0.013 | 36.142
18 | 1.761 | 0.05693 | -0.013 | 30.927
18.5 | 1.746 | 0.06544 | -0.013 | 26.682
19 | 1.729 | 0.07479 | -0.013 | 23.115
19.5 | 1.709 | 0.08501 | -0.012 | 20.105
20 | 1.688 | 0.09557 | -0.012 | 17.661

## 84. Re 6M Mach 0.10 (2)
BIGFOIL.COM POLAR EXPORT
NACA42016
NACA42016 |  |  |  | Cl Max: | 1.8593 | at alpha= | 19.5 | deg
XFOIL ncrit=9 |  |  |  | L/D Max: | 134.763 | at alpha= | 11 | deg
Re: | 6000000 |  |  | Cd Min: | 0.04148 | at alpha= | 20 | deg
Mach: | 0.1 |  |  | Cl=0 at alpha= | -2.153 | deg
|  |  |  | @ Cl=0.1, Cd= | 0.0074027
|  |  |  | @ Cl=0.4, Cd= | 0.0069671
|  |  |  | @ Cl=0.6, Cd= | 0.0067172
alpha (deg) | Cl | Cd | Cm | Cl/Cd
-20 | -1.5299 | 0.03492 | -0.0655 | -43.8116
-19.5 | -1.5176 | 0.03142 | -0.0647 | -48.3004
-19 | -1.5047 | 0.02823 | -0.0633 | -53.3015
-18.5 | -1.486 | 0.0257 | -0.0616 | -57.821
-18 | -1.4678 | 0.02336 | -0.0592 | -62.8339
-17.5 | -1.4459 | 0.02147 | -0.0565 | -67.3451
-17 | -1.4248 | 0.01979 | -0.0531 | -71.996
-16.5 | -1.4024 | 0.01843 | -0.0491 | -76.0933
-16 | -1.3789 | 0.01732 | -0.0447 | -79.6132
-15.5 | -1.3578 | 0.01632 | -0.0395 | -83.1985
-15 | -1.3384 | 0.01551 | -0.0335 | -86.2927
-14.5 | -1.2912 | 0.01439 | -0.0331 | -89.729
-14 | -1.2405 | 0.01343 | -0.0329 | -92.3678
-13.5 | -1.1864 | 0.01266 | -0.0332 | -93.7125
-13 | -1.1395 | 0.01201 | -0.0316 | -94.8793
-12.5 | -1.0879 | 0.01144 | -0.0309 | -95.0962
-12 | -1.0262 | 0.01087 | -0.0322 | -94.4066
-11.5 | -0.9664 | 0.01034 | -0.0331 | -93.4623
-11 | -0.8836 | 0.0098 | -0.0389 | -90.1633
-10.5 | -0.8018 | 0.00926 | -0.0445 | -86.5875
-10 | -0.7548 | 0.00885 | -0.0425 | -85.2881
-9.5 | -0.7167 | 0.00859 | -0.0385 | -83.4342
-9 | -0.6758 | 0.00841 | -0.035 | -80.3567
-8.5 | -0.6318 | 0.00824 | -0.0321 | -76.6748
-8 | -0.5858 | 0.0081 | -0.0296 | -72.321
-7.5 | -0.5388 | 0.00796 | -0.0274 | -67.6884
-6.5 | -0.443 | 0.00763 | -0.0233 | -58.0603
-6 | -0.3932 | 0.00752 | -0.0217 | -52.2872
-5.5 | -0.3441 | 0.00749 | -0.0199 | -45.9413
-5 | -0.2939 | 0.00745 | -0.0183 | -39.4497
-4.5 | -0.2432 | 0.00738 | -0.0168 | -32.9539
-4 | -0.1924 | 0.00735 | -0.0154 | -26.1769
-3.5 | -0.1404 | 0.00733 | -0.0142 | -19.1542
-2.5 | -0.0363 | 0.0073 | -0.0118 | -4.9726
-2 | 0.016 | 0.00734 | -0.0107 | 2.1798
-1.5 | 0.0682 | 0.00736 | -0.0096 | 9.2663
-1 | 0.1203 | 0.00743 | -0.0084 | 16.1911
-0.5 | 0.1718 | 0.00753 | -0.0072 | 22.8154
0 | 0.2241 | 0.00761 | -0.0061 | 29.4481
0.5 | 0.2753 | 0.00775 | -0.0049 | 35.5226
1 | 0.3263 | 0.0079 | -0.0035 | 41.3038
2 | 0.4053 | 0.0069 | 0.0034 | 58.7391
3 | 0.4999 | 0.00676 | 0.0075 | 73.9497
3.5 | 0.548 | 0.00669 | 0.0094 | 81.9133
4 | 0.5952 | 0.00671 | 0.0115 | 88.7034
4.5 | 0.6419 | 0.00678 | 0.0137 | 94.6755
5 | 0.6899 | 0.00683 | 0.0156 | 101.0102
5.5 | 0.7369 | 0.00691 | 0.0177 | 106.6425
6 | 0.7828 | 0.00705 | 0.02 | 111.0355
6.5 | 0.8281 | 0.00721 | 0.0224 | 114.8544
7.5 | 0.9613 | 0.00769 | 0.0177 | 125.0065
8 | 1.0409 | 0.00808 | 0.0123 | 128.8243
8.5 | 1.1014 | 0.00843 | 0.0112 | 130.6524
9 | 1.1665 | 0.00874 | 0.0091 | 133.4668
9.5 | 1.2269 | 0.00913 | 0.0079 | 134.3812
10 | 1.2822 | 0.00959 | 0.0077 | 133.7018
10.5 | 1.3345 | 0.00998 | 0.0082 | 133.7174
11 | 1.3948 | 0.01035 | 0.0068 | 134.7633
11.5 | 1.4525 | 0.01084 | 0.0059 | 133.9945
12 | 1.5091 | 0.01135 | 0.0051 | 132.9604
12.5 | 1.5657 | 0.01178 | 0.0043 | 132.9117
13 | 1.5909 | 0.01224 | 0.0098 | 129.9755
13.5 | 1.6139 | 0.01286 | 0.0153 | 125.4977
14 | 1.6434 | 0.01346 | 0.0195 | 122.0951
14.5 | 1.6727 | 0.01417 | 0.0233 | 118.0452
15 | 1.6997 | 0.01513 | 0.0271 | 112.3397
15.5 | 1.7279 | 0.01619 | 0.0302 | 106.7264
16 | 1.7557 | 0.01738 | 0.0331 | 101.0184
16.5 | 1.7769 | 0.01905 | 0.0361 | 93.2756
17 | 1.8022 | 0.02062 | 0.0384 | 87.4006
17.5 | 1.8219 | 0.02268 | 0.0406 | 80.3307
18 | 1.8356 | 0.02532 | 0.0427 | 72.4961
18.5 | 1.8505 | 0.0281 | 0.0442 | 65.8541
19 | 1.8524 | 0.03213 | 0.0454 | 57.6533
19.5 | 1.8593 | 0.03603 | 0.0459 | 51.6042
20 | 1.8522 | 0.04148 | 0.0458 | 44.6528

## 85. Re 6M Mach 0.25 (1)
BIGFOIL.COM POLAR EXPORT
NACA42016
NACA42016 |  |  |  | Cl Max: | 1.708 | at alpha= | 15.5 | deg
JavaFoil+Calcfoil stall+Eppler ext transition |  |  |  | L/D Max: | 112.519 | at alpha= | 6 | deg
Re: | 6000000 |  |  | Cd Min: | 0.00868 | at alpha= | 3.5 | deg
Mach: | 0.25 |  |  | Cl=0 at alpha= | -1.9531 | deg
|  |  |  | @ Cl=0.1, Cd= | 0.0092513
|  |  |  | @ Cl=0.4, Cd= | 0.010435
|  |  |  | @ Cl=0.6, Cd= | 0.0090255
alpha (deg) | Cl | Cd | Cm | Cl/Cd
-14 | -0.777 | 0.0911 | -0.001 | -8.531
-13.5 | -0.784 | 0.08602 | -0.001 | -9.11
-13 | -0.786 | 0.08114 | -0.001 | -9.682
-12.5 | -0.783 | 0.07639 | -0.001 | -10.248
-12 | -0.776 | 0.07188 | -0.001 | -10.792
-11.5 | -0.764 | 0.06769 | -0.001 | -11.288
-11 | -0.748 | 0.06375 | -0.001 | -11.731
-10.5 | -0.727 | 0.06003 | -0.002 | -12.105
-10 | -0.702 | 0.05646 | -0.002 | -12.436
-9.5 | -0.675 | 0.05256 | -0.002 | -12.843
-9 | -0.79 | 0.01047 | -0.004 | -75.43
-8.5 | -0.748 | 0.01018 | -0.004 | -73.436
-8 | -0.702 | 0.00874 | -0.004 | -80.354
-7.5 | -0.654 | 0.009 | -0.004 | -72.692
-7 | -0.603 | 0.00883 | -0.005 | -68.315
-6.5 | -0.55 | 0.00919 | -0.005 | -59.789
-6 | -0.494 | 0.00898 | -0.005 | -55
-5.5 | -0.437 | 0.00883 | -0.005 | -49.453
-5 | -0.378 | 0.00929 | -0.006 | -40.701
-4.5 | -0.318 | 0.00918 | -0.006 | -34.615
-4 | -0.257 | 0.0091 | -0.006 | -28.207
-3.5 | -0.195 | 0.009 | -0.006 | -21.651
-3 | -0.132 | 0.00954 | -0.007 | -13.858
-2.5 | -0.069 | 0.00948 | -0.007 | -7.285
-2 | -0.006 | 0.00948 | -0.007 | -0.586
-1.5 | 0.058 | 0.00954 | -0.007 | 6.105
-1 | 0.122 | 0.0091 | -0.008 | 13.419
-0.5 | 0.186 | 0.00966 | -0.008 | 19.236
0 | 0.249 | 0.01031 | -0.008 | 24.165
0.5 | 0.313 | 0.01032 | -0.008 | 30.3
1 | 0.376 | 0.01042 | -0.009 | 36.072
1.5 | 0.439 | 0.01046 | -0.009 | 41.939
2 | 0.502 | 0.00888 | -0.009 | 56.457
2.5 | 0.564 | 0.00895 | -0.009 | 62.999
3 | 0.626 | 0.00908 | -0.009 | 68.972
3.5 | 0.688 | 0.00868 | -0.01 | 79.27
4 | 0.749 | 0.0088 | -0.01 | 85.142
4.5 | 0.81 | 0.00898 | -0.01 | 90.207
5 | 0.87 | 0.00893 | -0.01 | 97.437
5.5 | 0.93 | 0.00907 | -0.011 | 102.447
6 | 0.988 | 0.00879 | -0.011 | 112.519
6.5 | 1.047 | 0.01 | -0.011 | 104.646
7 | 1.104 | 0.01051 | -0.011 | 104.965
7.5 | 1.16 | 0.01099 | -0.011 | 105.552
8 | 1.214 | 0.01126 | -0.012 | 107.814
8.5 | 1.268 | 0.01152 | -0.012 | 110.024
9 | 1.32 | 0.01191 | -0.012 | 110.86
9.5 | 1.37 | 0.01238 | -0.012 | 110.63
10 | 1.418 | 0.01296 | -0.012 | 109.406
10.5 | 1.464 | 0.0136 | -0.012 | 107.668
11 | 1.507 | 0.01438 | -0.013 | 104.825
11.5 | 1.547 | 0.01538 | -0.013 | 100.606
12 | 1.584 | 0.01651 | -0.013 | 95.903
12.5 | 1.617 | 0.01783 | -0.013 | 90.656
13 | 1.646 | 0.01957 | -0.013 | 84.103
13.5 | 1.669 | 0.02187 | -0.013 | 76.291
14 | 1.688 | 0.0246 | -0.013 | 68.612
14.5 | 1.702 | 0.02795 | -0.013 | 60.888
15 | 1.707 | 0.03263 | -0.013 | 52.313
15.5 | 1.708 | 0.038 | -0.013 | 44.932
16 | 1.7 | 0.04453 | -0.013 | 38.186
16.5 | 1.686 | 0.05256 | -0.013 | 32.076
17 | 1.666 | 0.06104 | -0.013 | 27.298
17.5 | 1.64 | 0.07158 | -0.013 | 22.915
18 | 1.609 | 0.08246 | -0.012 | 19.519
18.5 | 1.573 | 0.09456 | -0.012 | 16.631
19 | 1.533 | 0.10709 | -0.012 | 14.311
19.5 | 1.489 | 0.11997 | -0.012 | 12.415
20 | 1.444 | 0.13238 | -0.012 | 10.906

## 86. Re 6M Mach 0.25 (2)
BIGFOIL.COM POLAR EXPORT
NACA42016
NACA42016 |  |  |  | Cl Max: | 1.8301 | at alpha= | 18 | deg
XFOIL ncrit=9 |  |  |  | L/D Max: | 131.052 | at alpha= | 9 | deg
Re: | 6000000 |  |  | Cd Min: | 0.07832 | at alpha= | -20 | deg
Mach: | 0.25 |  |  | Cl=0 at alpha= | -2.1605 | deg
|  |  |  | @ Cl=0.1, Cd= | 0.0074784
|  |  |  | @ Cl=0.4, Cd= | 0.0072135
|  |  |  | @ Cl=0.6, Cd= | 0.0068573
alpha (deg) | Cl | Cd | Cm | Cl/Cd
-20 | -1.2184 | 0.07832 | -0.0657 | -15.5567
-19.5 | -1.2673 | 0.0656 | -0.0728 | -19.3186
-19 | -1.3125 | 0.0546 | -0.0771 | -24.0385
-18.5 | -1.3365 | 0.04668 | -0.0782 | -28.6311
-18 | -1.3504 | 0.04031 | -0.0773 | -33.5004
-17.5 | -1.3473 | 0.03564 | -0.0761 | -37.803
-17 | -1.3411 | 0.03151 | -0.0743 | -42.5611
-16.5 | -1.3303 | 0.02805 | -0.0717 | -47.426
-16 | -1.3171 | 0.02511 | -0.0683 | -52.4532
-15.5 | -1.304 | 0.02253 | -0.064 | -57.8784
-15 | -1.2882 | 0.02042 | -0.0589 | -63.0852
-14.5 | -1.2738 | 0.01865 | -0.0529 | -68.3003
-14 | -1.2472 | 0.01716 | -0.0482 | -72.6807
-13.5 | -1.1976 | 0.01575 | -0.0472 | -76.0381
-13 | -1.15 | 0.01418 | -0.046 | -81.1001
-12.5 | -1.1037 | 0.01309 | -0.0437 | -84.3163
-12 | -1.053 | 0.01221 | -0.0418 | -86.2408
-11.5 | -0.9936 | 0.01143 | -0.0415 | -86.9291
-11 | -0.9191 | 0.01072 | -0.0442 | -85.7369
-10.5 | -0.8267 | 0.00993 | -0.0508 | -83.2528
-10 | -0.747 | 0.00942 | -0.0547 | -79.2994
-9.5 | -0.7198 | 0.00911 | -0.0476 | -79.0121
-9 | -0.6866 | 0.00879 | -0.0417 | -78.1115
-8.5 | -0.6442 | 0.00855 | -0.0377 | -75.345
-8 | -0.5984 | 0.00836 | -0.0345 | -71.5789
-7.5 | -0.551 | 0.00817 | -0.0315 | -67.4419
-7 | -0.502 | 0.00803 | -0.029 | -62.5156
-6.5 | -0.4529 | 0.00785 | -0.0264 | -57.6943
-6 | -0.4028 | 0.00768 | -0.0242 | -52.4479
-5.5 | -0.3523 | 0.00761 | -0.0221 | -46.2943
-5 | -0.3007 | 0.00754 | -0.0201 | -39.8806
-4.5 | -0.2482 | 0.0075 | -0.0185 | -33.0933
-4 | -0.1966 | 0.00743 | -0.0166 | -26.4603
-3.5 | -0.1436 | 0.00741 | -0.0151 | -19.3792
-3 | -0.0896 | 0.00738 | -0.0138 | -12.1409
-2.5 | -0.0366 | 0.00738 | -0.0123 | -4.9593
-2 | 0.0173 | 0.0074 | -0.011 | 2.3378
-1.5 | 0.0707 | 0.00744 | -0.0097 | 9.5027
-1 | 0.1241 | 0.00751 | -0.0084 | 16.5246
-0.5 | 0.1772 | 0.0076 | -0.007 | 23.3158
0 | 0.2301 | 0.00772 | -0.0056 | 29.8057
0.5 | 0.2824 | 0.00788 | -0.0041 | 35.8376
1 | 0.3352 | 0.00802 | -0.0027 | 41.7955
1.5 | 0.3756 | 0.00748 | 0.0011 | 50.2139
2 | 0.4168 | 0.00703 | 0.0047 | 59.2888
2.5 | 0.4635 | 0.00691 | 0.0074 | 67.0767
3 | 0.5137 | 0.00686 | 0.0093 | 74.8834
3.5 | 0.5626 | 0.00683 | 0.0116 | 82.3719
4.5 | 0.6584 | 0.0069 | 0.0167 | 95.4203
5 | 0.7073 | 0.00697 | 0.019 | 101.4778
5.5 | 0.754 | 0.00708 | 0.0218 | 106.4972
6 | 0.7987 | 0.00725 | 0.0251 | 110.1655
6.5 | 0.8461 | 0.00738 | 0.0278 | 114.6477
7 | 0.9159 | 0.00762 | 0.0256 | 120.1969
7.5 | 0.9979 | 0.00803 | 0.0207 | 124.2715
8 | 1.0792 | 0.00847 | 0.016 | 127.4144
8.5 | 1.1417 | 0.00879 | 0.0155 | 129.8862
9 | 1.2083 | 0.00922 | 0.0141 | 131.0521
9.5 | 1.2654 | 0.00971 | 0.0146 | 130.3193
10 | 1.3194 | 0.01012 | 0.0158 | 130.3755
10.5 | 1.3833 | 0.01056 | 0.0149 | 130.9943
11 | 1.4447 | 0.01112 | 0.0144 | 129.9191
11.5 | 1.5052 | 0.0117 | 0.0141 | 128.6496
12 | 1.5633 | 0.01224 | 0.0142 | 127.7206
12.5 | 1.5866 | 0.01286 | 0.0208 | 123.3748
13 | 1.6124 | 0.01366 | 0.0266 | 118.0381
13.5 | 1.6448 | 0.01441 | 0.031 | 114.143
14 | 1.6751 | 0.01537 | 0.0354 | 108.985
14.5 | 1.7014 | 0.01672 | 0.0396 | 101.7584
15 | 1.7316 | 0.01808 | 0.043 | 95.7743
15.5 | 1.7593 | 0.01974 | 0.0461 | 89.1236
16 | 1.7794 | 0.02201 | 0.0492 | 80.8451
16.5 | 1.8013 | 0.02439 | 0.0516 | 73.854
17 | 1.8142 | 0.02762 | 0.0537 | 65.6843
17.5 | 1.8247 | 0.03129 | 0.0552 | 58.3158
18 | 1.8301 | 0.03567 | 0.0561 | 51.3064
18.5 | 1.829 | 0.04084 | 0.0563 | 44.7845
19 | 1.8194 | 0.04711 | 0.0556 | 38.6203
19.5 | 1.8018 | 0.05443 | 0.0541 | 33.1031
20 | 1.767 | 0.06382 | 0.0512 | 27.6872

## 87. Re 6M Mach 0.50 (1)
BIGFOIL.COM POLAR EXPORT
NACA42016
NACA42016 |  |  |  | Cl Max: | 1.377 | at alpha= | 10 | deg
JavaFoil+Calcfoil stall+Eppler ext transition |  |  |  | L/D Max: | 93.634 | at alpha= | 6 | deg
Re: | 6000000 |  |  | Cd Min: | 0.00832 | at alpha= | 3 | deg
Mach: | 0.5 |  |  | Cl=0 at alpha= | -1.9578 | deg
|  |  |  | @ Cl=0.1, Cd= | 0.0093094
|  |  |  | @ Cl=0.4, Cd= | 0.0096969
|  |  |  | @ Cl=0.6, Cd= | 0.0085472
alpha (deg) | Cl | Cd | Cm | Cl/Cd
-20 | -0.982 | 0.1444 | 0.001 | -6.797
-19.5 | -0.957 | 0.13612 | 0.001 | -7.028
-19 | -0.928 | 0.13785 | 0.001 | -6.734
-18.5 | -0.902 | 0.13379 | 0.001 | -6.74
-18 | -0.876 | 0.12476 | 0 | -7.019
-17.5 | -0.85 | 0.11715 | 0 | -7.256
-17 | -0.823 | 0.11693 | 0 | -7.035
-16.5 | -0.796 | 0.11216 | 0 | -7.094
-16 | -0.769 | 0.10593 | 0 | -7.258
-15.5 | -0.743 | 0.09991 | 0 | -7.435
-15 | -0.715 | 0.09938 | 0 | -7.199
-14.5 | -0.688 | 0.09388 | -0.001 | -7.333
-14 | -0.662 | 0.08925 | -0.001 | -7.412
-13.5 | -0.635 | 0.08349 | -0.001 | -7.604
-13 | -0.607 | 0.08301 | -0.001 | -7.317
-12.5 | -0.58 | 0.07828 | -0.001 | -7.415
-12 | -0.553 | 0.07377 | -0.001 | -7.501
-11.5 | -0.526 | 0.069 | -0.001 | -7.63
-11 | -0.499 | 0.0684 | -0.001 | -7.292
-10.5 | -0.471 | 0.06429 | -0.002 | -7.333
-10 | -0.444 | 0.06363 | -0.002 | -6.979
-9.5 | -0.417 | 0.05935 | -0.002 | -7.023
-9 | -0.39 | 0.05571 | -0.002 | -6.992
-8.5 | -0.362 | 0.05408 | -0.002 | -6.693
-8 | -0.422 | 0.05237 | -0.002 | -8.053
-7.5 | -0.496 | 0.04716 | -0.002 | -10.526
-7 | -0.49 | 0.0437 | -0.003 | -11.213
-6.5 | -0.464 | 0.04042 | -0.003 | -11.473
-6 | -0.428 | 0.0375 | -0.003 | -11.401
-5.5 | -0.472 | 0.00842 | -0.006 | -56.067
-5 | -0.413 | 0.00872 | -0.006 | -47.344
-4.5 | -0.349 | 0.00859 | -0.007 | -40.653
-4 | -0.284 | 0.00895 | -0.007 | -31.66
-3.5 | -0.216 | 0.00885 | -0.007 | -24.399
-3 | -0.147 | 0.00878 | -0.007 | -16.733
-2.5 | -0.077 | 0.00923 | -0.008 | -8.329
-2 | -0.006 | 0.00924 | -0.008 | -0.67
-1.5 | 0.065 | 0.00927 | -0.008 | 7.007
-1 | 0.136 | 0.00935 | -0.008 | 14.56
-0.5 | 0.207 | 0.01002 | -0.009 | 20.673
0 | 0.278 | 0.01011 | -0.009 | 27.473
0.5 | 0.348 | 0.00963 | -0.009 | 36.156
1 | 0.418 | 0.00972 | -0.01 | 43.023
1.5 | 0.488 | 0.0103 | -0.01 | 47.399
2 | 0.557 | 0.00846 | -0.01 | 65.881
2.5 | 0.626 | 0.0086 | -0.01 | 72.772
3 | 0.694 | 0.00832 | -0.011 | 83.4
3.5 | 0.761 | 0.00954 | -0.011 | 79.754
4 | 0.828 | 0.01005 | -0.011 | 82.343
4.5 | 0.892 | 0.01032 | -0.011 | 86.52
5 | 0.956 | 0.0107 | -0.011 | 89.368
5.5 | 1.018 | 0.01106 | -0.012 | 92.085
6 | 1.078 | 0.01151 | -0.012 | 93.634
6.5 | 1.135 | 0.01231 | -0.012 | 92.234
7 | 1.189 | 0.01292 | -0.012 | 92.034
7.5 | 1.24 | 0.01389 | -0.013 | 89.258
8 | 1.285 | 0.01493 | -0.013 | 86.093
8.5 | 1.324 | 0.01609 | -0.013 | 82.303
9 | 1.355 | 0.01759 | -0.013 | 77.017
9.5 | 1.374 | 0.01977 | -0.013 | 69.478
10 | 1.377 | 0.02338 | -0.013 | 58.876
10.5 | 1.358 | 0.02884 | -0.013 | 47.092
11 | 1.303 | 0.03922 | -0.012 | 33.229
11.5 | 1.198 | 0.05613 | -0.012 | 21.348
12 | 0.805 | 0.09031 | -0.01 | 8.911
12.5 | 0.826 | 0.09428 | -0.01 | 8.764
13 | 0.846 | 0.10174 | -0.009 | 8.318
13.5 | 0.881 | 0.1079 | -0.01 | 8.162
14 | 0.905 | 0.10973 | -0.009 | 8.243
14.5 | 0.935 | 0.11916 | -0.01 | 7.848
15 | 0.961 | 0.1164 | -0.01 | 8.254

## 88. Re 6M Mach 0.50 (2)
BIGFOIL.COM POLAR EXPORT
NACA42016
NACA42016 |  |  |  | Cl Max: | 1.6825 | at alpha= | 13.5 | deg
XFOIL ncrit=9 |  |  |  | L/D Max: | 117.101 | at alpha= | 7.5 | deg
Re: | 6000000 |  |  | Cd Min: | 0.22823 | at alpha= | -20 | deg
Mach: | 0.5 |  |  | Cl=0 at alpha= | -2.1997 | deg
|  |  |  | @ Cl=0.1, Cd= | 0.0078376
|  |  |  | @ Cl=0.4, Cd= | 0.0085575
|  |  |  | @ Cl=0.6, Cd= | 0.0074604
alpha (deg) | Cl | Cd | Cm | Cl/Cd
-20 | -0.6212 | 0.22823 | 0.0193 | -2.7218
-19.5 | -0.6048 | 0.21905 | 0.0147 | -2.761
-19 | -0.5842 | 0.21208 | 0.0108 | -2.7546
-18.5 | -0.5639 | 0.20511 | 0.007 | -2.7493
-18 | -0.5446 | 0.19782 | 0.0033 | -2.753
-17.5 | -0.5274 | 0.1898 | -0.0006 | -2.7787
-17 | -0.5144 | 0.18065 | -0.0048 | -2.8475
-16.5 | -0.5047 | 0.17103 | -0.0091 | -2.9509
-16 | -0.4927 | 0.16268 | -0.0128 | -3.0286
-15.5 | -0.4747 | 0.15617 | -0.0155 | -3.0396
-15 | -0.4648 | 0.14788 | -0.0188 | -3.1431
-14.5 | -0.4563 | 0.13973 | -0.0219 | -3.2656
-14 | -0.4577 | 0.12952 | -0.0258 | -3.5338
-13.5 | -0.4634 | 0.11897 | -0.0299 | -3.8951
-13 | -0.4715 | 0.1084 | -0.0343 | -4.3496
-12.5 | -0.4734 | 0.09944 | -0.0377 | -4.7607
-12 | -0.4784 | 0.0867 | -0.0458 | -5.5179
-11.5 | -0.5053 | 0.06987 | -0.0597 | -7.232
-11 | -0.5311 | 0.05623 | -0.0726 | -9.4451
-10.5 | -0.5575 | 0.0464 | -0.0793 | -12.0151
-10 | -0.5785 | 0.03775 | -0.0846 | -15.3245
-9.5 | -0.5612 | 0.02765 | -0.0973 | -20.2966
-9 | -0.5718 | 0.02281 | -0.0902 | -25.068
-8.5 | -0.5849 | 0.02037 | -0.0766 | -28.7138
-8 | -0.5639 | 0.01783 | -0.0679 | -31.6265
-7.5 | -0.5033 | 0.01099 | -0.0688 | -45.7962
-7 | -0.4829 | 0.01 | -0.0586 | -48.29
-6.5 | -0.4616 | 0.00929 | -0.0482 | -49.6878
-6 | -0.4219 | 0.0088 | -0.0411 | -47.9432
-5.5 | -0.3738 | 0.0085 | -0.0356 | -43.9765
-5 | -0.3231 | 0.00817 | -0.0307 | -39.5471
-4.5 | -0.267 | 0.00802 | -0.0271 | -33.2918
-4 | -0.21 | 0.00791 | -0.0237 | -26.5487
-3.5 | -0.153 | 0.00782 | -0.0205 | -19.5652
-3 | -0.094 | 0.00774 | -0.0178 | -12.1447
-2.5 | -0.0349 | 0.00774 | -0.0153 | -4.509
-2 | 0.0232 | 0.00776 | -0.0127 | 2.9897
-1.5 | 0.0821 | 0.00781 | -0.0102 | 10.5122
-1 | 0.1405 | 0.0079 | -0.0078 | 17.7848
-0.5 | 0.1973 | 0.00807 | -0.005 | 24.4486
0 | 0.2543 | 0.00824 | -0.0024 | 30.8617
0.5 | 0.3126 | 0.0084 | 0.0001 | 37.2143
1 | 0.3718 | 0.00851 | 0.0025 | 43.6898
1.5 | 0.4312 | 0.00861 | 0.0049 | 50.0813
2 | 0.4671 | 0.00773 | 0.0116 | 60.4269
2.5 | 0.5147 | 0.0075 | 0.0163 | 68.6267
3 | 0.5657 | 0.00748 | 0.0205 | 75.6283
3.5 | 0.6181 | 0.00745 | 0.0246 | 82.9664
4 | 0.6659 | 0.00748 | 0.0298 | 89.0241
4.5 | 0.7079 | 0.00757 | 0.0362 | 93.5139
5 | 0.7506 | 0.00775 | 0.0425 | 96.8516
5.5 | 0.7953 | 0.00789 | 0.0486 | 100.7985
6 | 0.8425 | 0.0081 | 0.0543 | 104.0123
6.5 | 0.9486 | 0.00863 | 0.0485 | 109.9189
7 | 1.0615 | 0.00923 | 0.0419 | 115.0054
7.5 | 1.1511 | 0.00983 | 0.0402 | 117.1007
8 | 1.2269 | 0.01056 | 0.0412 | 116.1837
8.5 | 1.2947 | 0.01135 | 0.0437 | 114.0705
9 | 1.3651 | 0.0122 | 0.046 | 111.8934
9.5 | 1.4399 | 0.01326 | 0.0475 | 108.5897
10 | 1.5103 | 0.01463 | 0.0494 | 103.2331
10.5 | 1.555 | 0.01602 | 0.0551 | 97.0662
11 | 1.5872 | 0.01773 | 0.0621 | 89.5206
11.5 | 1.6183 | 0.01994 | 0.0682 | 81.1585
12 | 1.6413 | 0.02291 | 0.0736 | 71.6412
12.5 | 1.6632 | 0.0264 | 0.0779 | 63
13 | 1.6778 | 0.03077 | 0.0811 | 54.5271
13.5 | 1.6825 | 0.03612 | 0.0831 | 46.5808
14 | 1.6718 | 0.0428 | 0.0836 | 39.0607
14.5 | 1.6495 | 0.05062 | 0.0827 | 32.5859
15 | 1.6174 | 0.05941 | 0.0804 | 27.2244
15.5 | 1.5759 | 0.06922 | 0.0767 | 22.7665
16 | 1.5261 | 0.08008 | 0.0715 | 19.0572
16.5 | 1.46 | 0.09277 | 0.0641 | 15.7378
17 | 1.3945 | 0.10607 | 0.0556 | 13.147
17.5 | 1.3256 | 0.12041 | 0.0458 | 11.0091
18 | 1.2515 | 0.1362 | 0.034 | 9.1887
18.5 | 1.2009 | 0.15037 | 0.0235 | 7.9863

## 89. Re 7M Mach 0.00 (1)
BIGFOIL.COM POLAR EXPORT
NACA42016
NACA42016 |  |  |  | Cl Max: | 1.794 | at alpha= | 16.5 | deg
JavaFoil+Calcfoil stall+Eppler ext transition |  |  |  | L/D Max: | 119.351 | at alpha= | 10 | deg
Re: | 7000000 |  |  | Cd Min: | 0.0086 | at alpha= | -9 | deg
Mach: | 0 |  |  | Cl=0 at alpha= | -1.959 | deg
|  |  |  | @ Cl=0.1, Cd= | 0.00971
|  |  |  | @ Cl=0.4, Cd= | 0.010234
|  |  |  | @ Cl=0.6, Cd= | 0.0086772
alpha (deg) | Cl | Cd | Cm | Cl/Cd
-17 | -0.909 | 0.11667 | 0 | -7.789
-16.5 | -0.91 | 0.11113 | 0 | -8.188
-16 | -0.909 | 0.10557 | 0 | -8.613
-15.5 | -0.906 | 0.10045 | 0 | -9.023
-15 | -0.901 | 0.09534 | 0 | -9.452
-14.5 | -0.894 | 0.09036 | 0 | -9.89
-14 | -0.884 | 0.08567 | -0.001 | -10.314
-13.5 | -0.871 | 0.08095 | -0.001 | -10.762
-13 | -0.856 | 0.07647 | -0.001 | -11.198
-12.5 | -0.839 | 0.07205 | -0.001 | -11.645
-12 | -1.002 | 0.01175 | -0.002 | -85.236
-11.5 | -0.974 | 0.01134 | -0.002 | -85.946
-11 | -0.943 | 0.01097 | -0.003 | -85.995
-10.5 | -0.908 | 0.01065 | -0.003 | -85.26
-10 | -0.87 | 0.01033 | -0.003 | -84.258
-9.5 | -0.83 | 0.01008 | -0.003 | -82.312
-9 | -0.786 | 0.0086 | -0.004 | -91.404
-8.5 | -0.741 | 0.00893 | -0.004 | -82.942
-8 | -0.693 | 0.00871 | -0.004 | -79.516
-7.5 | -0.643 | 0.00909 | -0.004 | -70.702
-7 | -0.591 | 0.0089 | -0.004 | -66.339
-6.5 | -0.537 | 0.00871 | -0.005 | -61.651
-6 | -0.482 | 0.00912 | -0.005 | -52.826
-5.5 | -0.425 | 0.00903 | -0.005 | -47.12
-5 | -0.368 | 0.00891 | -0.005 | -41.255
-4.5 | -0.309 | 0.00883 | -0.006 | -34.958
-4 | -0.249 | 0.00929 | -0.006 | -26.833
-3.5 | -0.189 | 0.00923 | -0.006 | -20.462
-3 | -0.128 | 0.00912 | -0.006 | -14.057
-2.5 | -0.067 | 0.00913 | -0.007 | -7.328
-2 | -0.005 | 0.00915 | -0.007 | -0.588
-1.5 | 0.056 | 0.00971 | -0.007 | 5.813
-1 | 0.118 | 0.00971 | -0.007 | 12.181
-0.5 | 0.18 | 0.01032 | -0.008 | 17.432
0 | 0.242 | 0.00984 | -0.008 | 24.554
0.5 | 0.303 | 0.00985 | -0.008 | 30.769
1 | 0.364 | 0.00988 | -0.008 | 36.862
1.5 | 0.425 | 0.01048 | -0.008 | 40.589
2 | 0.486 | 0.00903 | -0.009 | 53.841
2.5 | 0.547 | 0.00911 | -0.009 | 60.063
3 | 0.607 | 0.00862 | -0.009 | 70.424
3.5 | 0.667 | 0.00874 | -0.009 | 76.383
4 | 0.727 | 0.00922 | -0.01 | 78.835
4.5 | 0.786 | 0.00933 | -0.01 | 84.274
5 | 0.845 | 0.00891 | -0.01 | 94.869
5.5 | 0.904 | 0.00907 | -0.01 | 99.583
6 | 0.961 | 0.00873 | -0.01 | 110.129
6.5 | 1.018 | 0.00921 | -0.011 | 110.611
7 | 1.075 | 0.00914 | -0.011 | 117.607
7.5 | 1.13 | 0.01033 | -0.011 | 109.455
8 | 1.185 | 0.01047 | -0.011 | 113.193
8.5 | 1.239 | 0.01064 | -0.011 | 116.502
9 | 1.292 | 0.01092 | -0.012 | 118.311
9.5 | 1.343 | 0.01126 | -0.012 | 119.246
10 | 1.393 | 0.01167 | -0.012 | 119.351
10.5 | 1.441 | 0.01218 | -0.012 | 118.31
11 | 1.488 | 0.01268 | -0.012 | 117.361
11.5 | 1.532 | 0.01332 | -0.012 | 115.02
12 | 1.575 | 0.01409 | -0.013 | 111.729
12.5 | 1.614 | 0.01491 | -0.013 | 108.277
13 | 1.651 | 0.01593 | -0.013 | 103.675
13.5 | 1.684 | 0.01721 | -0.013 | 97.847
14 | 1.715 | 0.01872 | -0.013 | 91.574
14.5 | 1.741 | 0.02055 | -0.013 | 84.725
15 | 1.762 | 0.02299 | -0.013 | 76.639
15.5 | 1.778 | 0.02592 | -0.013 | 68.588
16 | 1.789 | 0.02932 | -0.013 | 61.015
16.5 | 1.794 | 0.03387 | -0.013 | 52.97
17 | 1.794 | 0.03917 | -0.013 | 45.802
17.5 | 1.79 | 0.0454 | -0.013 | 39.434
18 | 1.782 | 0.05274 | -0.013 | 33.786
18.5 | 1.77 | 0.06073 | -0.013 | 29.143
19 | 1.755 | 0.06986 | -0.013 | 25.121
19.5 | 1.739 | 0.07934 | -0.013 | 21.912
20 | 1.72 | 0.08952 | -0.012 | 19.217

## 90. Re 7M Mach 0.00 (2)
BIGFOIL.COM POLAR EXPORT
NACA42016
NACA42016 |  |  |  | Cl Max: | 1.8795 | at alpha= | 20 | deg
XFOIL ncrit=9 |  |  |  | L/D Max: | 139.707 | at alpha= | 11 | deg
Re: | 7000000 |  |  | Cd Min: | 0.03651 | at alpha= | 20 | deg
Mach: | 0 |  |  | Cl=0 at alpha= | -2.1334 | deg
|  |  |  | @ Cl=0.1, Cd= | 0.0072619
|  |  |  | @ Cl=0.4, Cd= | 0.006873
|  |  |  | @ Cl=0.6, Cd= | 0.0066105
alpha (deg) | Cl | Cd | Cm | Cl/Cd
-20 | -1.5772 | 0.02896 | -0.0617 | -54.4613
-19.5 | -1.5611 | 0.02624 | -0.0602 | -59.4931
-19 | -1.5441 | 0.02382 | -0.0582 | -64.8237
-18.5 | -1.5219 | 0.02193 | -0.0559 | -69.3981
-18 | -1.5005 | 0.02018 | -0.0531 | -74.3558
-17.5 | -1.4773 | 0.01874 | -0.0498 | -78.8314
-17 | -1.4554 | 0.01748 | -0.0458 | -83.2609
-16.5 | -1.4322 | 0.01645 | -0.0415 | -87.0638
-16 | -1.4089 | 0.01561 | -0.0366 | -90.2562
-15 | -1.3364 | 0.01411 | -0.0313 | -94.713
-14.5 | -1.284 | 0.0134 | -0.0315 | -95.8209
-14 | -1.2331 | 0.01254 | -0.0315 | -98.3333
-13.5 | -1.1846 | 0.01183 | -0.0307 | -100.1352
-13 | -1.1397 | 0.01125 | -0.0288 | -101.3067
-12.5 | -1.0814 | 0.0107 | -0.0297 | -101.0654
-12 | -1.023 | 0.01019 | -0.0305 | -100.3925
-11.5 | -0.9459 | 0.00966 | -0.0353 | -97.9193
-11 | -0.8624 | 0.00916 | -0.0415 | -94.1485
-10.5 | -0.8009 | 0.00881 | -0.0429 | -90.9081
-10 | -0.7612 | 0.00861 | -0.0393 | -88.4088
-9.5 | -0.7239 | 0.00834 | -0.0353 | -86.7986
-9 | -0.6821 | 0.00815 | -0.0321 | -83.6933
-8.5 | -0.637 | 0.00798 | -0.0297 | -79.8246
-8 | -0.5901 | 0.00784 | -0.0275 | -75.2679
-7.5 | -0.5424 | 0.00771 | -0.0256 | -70.3502
-7 | -0.4938 | 0.00761 | -0.0238 | -64.8883
-6.5 | -0.4451 | 0.00744 | -0.022 | -59.8253
-6 | -0.3956 | 0.00733 | -0.0204 | -53.97
-5.5 | -0.3466 | 0.00731 | -0.0187 | -47.4145
-5 | -0.296 | 0.00726 | -0.0173 | -40.7713
-4.5 | -0.245 | 0.00725 | -0.016 | -33.7931
-4 | -0.1945 | 0.0072 | -0.0146 | -27.0139
-3.5 | -0.1423 | 0.00717 | -0.0135 | -19.8466
-3 | -0.0901 | 0.00717 | -0.0125 | -12.5662
-2.5 | -0.0382 | 0.00716 | -0.0113 | -5.3352
-2 | 0.0139 | 0.00719 | -0.0103 | 1.9332
-1.5 | 0.0665 | 0.00721 | -0.0093 | 9.2233
-1 | 0.1181 | 0.00729 | -0.0082 | 16.2003
-0.5 | 0.1701 | 0.00737 | -0.0071 | 23.0801
0 | 0.222 | 0.00747 | -0.006 | 29.7189
0.5 | 0.2729 | 0.00761 | -0.0048 | 35.8607
1.5 | 0.3652 | 0.0072 | -0.0005 | 50.7222
2 | 0.4067 | 0.00681 | 0.0026 | 59.721
2.5 | 0.4526 | 0.00667 | 0.0048 | 67.8561
3 | 0.5015 | 0.00662 | 0.0064 | 75.7553
3.5 | 0.5498 | 0.00657 | 0.0081 | 83.6834
4 | 0.5974 | 0.00661 | 0.01 | 90.3782
4.5 | 0.6444 | 0.00662 | 0.012 | 97.3414
5 | 0.6934 | 0.00667 | 0.0136 | 103.958
5.5 | 0.7409 | 0.00676 | 0.0155 | 109.6006
6 | 0.7864 | 0.0069 | 0.0178 | 113.971
6.5 | 0.8307 | 0.00701 | 0.0203 | 118.5021
7 | 0.879 | 0.00712 | 0.0219 | 123.4551
7.5 | 0.9427 | 0.00736 | 0.02 | 128.0842
8 | 1.0209 | 0.00774 | 0.0148 | 131.8992
8.5 | 1.0953 | 0.00807 | 0.0104 | 135.7249
9.5 | 1.2175 | 0.00874 | 0.0074 | 139.3021
10 | 1.2739 | 0.00917 | 0.0068 | 138.9204
10.5 | 1.3221 | 0.00951 | 0.008 | 139.0221
11 | 1.3817 | 0.00989 | 0.0067 | 139.7068
11.5 | 1.4383 | 0.01037 | 0.0057 | 138.6982
12 | 1.4955 | 0.01079 | 0.0047 | 138.6006
12.5 | 1.5513 | 0.01122 | 0.0038 | 138.262
13 | 1.6006 | 0.01178 | 0.0041 | 135.8744
13.5 | 1.6228 | 0.01224 | 0.0099 | 132.5817
14 | 1.6515 | 0.01272 | 0.0142 | 129.8349
14.5 | 1.6781 | 0.01341 | 0.0186 | 125.138
15 | 1.7038 | 0.01426 | 0.0226 | 119.4811
15.5 | 1.7337 | 0.01511 | 0.0257 | 114.7386
16 | 1.7581 | 0.01632 | 0.029 | 107.7267
16.5 | 1.7855 | 0.0175 | 0.0316 | 102.0286
17 | 1.8106 | 0.01893 | 0.0341 | 95.6471
17.5 | 1.8286 | 0.02087 | 0.0368 | 87.6186
18 | 1.8486 | 0.02286 | 0.0388 | 80.8661
18.5 | 1.8617 | 0.02549 | 0.0408 | 73.0365
19 | 1.8719 | 0.02856 | 0.0422 | 65.5427
19.5 | 1.8737 | 0.03258 | 0.0433 | 57.5107
20 | 1.8795 | 0.03651 | 0.0437 | 51.479

## 91. Re 7M Mach 0.10 (1)
BIGFOIL.COM POLAR EXPORT
NACA42016
NACA42016 |  |  |  | Cl Max: | 1.782 | at alpha= | 16.5 | deg
JavaFoil+Calcfoil stall+Eppler ext transition |  |  |  | L/D Max: | 120.321 | at alpha= | 7 | deg
Re: | 7000000 |  |  | Cd Min: | 0.00847 | at alpha= | -8.5 | deg
Mach: | 0.1 |  |  | Cl=0 at alpha= | -1.9597 | deg
|  |  |  | @ Cl=0.1, Cd= | 0.0097561
|  |  |  | @ Cl=0.4, Cd= | 0.010272
|  |  |  | @ Cl=0.6, Cd= | 0.0087683
alpha (deg) | Cl | Cd | Cm | Cl/Cd
-16.5 | -0.886 | 0.11231 | 0 | -7.892
-16 | -0.888 | 0.10662 | 0 | -8.333
-15.5 | -0.888 | 0.10124 | 0 | -8.774
-15 | -0.886 | 0.0961 | 0 | -9.216
-14.5 | -0.88 | 0.09109 | 0 | -9.665
-14 | -0.873 | 0.08615 | -0.001 | -10.129
-13.5 | -0.862 | 0.08166 | -0.001 | -10.557
-13 | -0.849 | 0.07712 | -0.001 | -11.007
-12.5 | -0.833 | 0.07265 | -0.001 | -11.466
-12 | -0.814 | 0.06857 | -0.001 | -11.876
-11.5 | -0.971 | 0.01145 | -0.002 | -84.753
-11 | -0.941 | 0.01108 | -0.003 | -84.98
-10.5 | -0.907 | 0.01075 | -0.003 | -84.399
-10 | -0.87 | 0.01043 | -0.003 | -83.435
-9.5 | -0.83 | 0.01013 | -0.003 | -81.933
-9 | -0.788 | 0.00865 | -0.004 | -91.01
-8.5 | -0.742 | 0.00847 | -0.004 | -87.614
-8 | -0.694 | 0.00879 | -0.004 | -79.034
-7.5 | -0.645 | 0.00859 | -0.004 | -75.05
-7 | -0.593 | 0.00892 | -0.005 | -66.412
-6.5 | -0.539 | 0.00876 | -0.005 | -61.567
-6 | -0.484 | 0.00916 | -0.005 | -52.83
-5.5 | -0.427 | 0.00905 | -0.005 | -47.188
-5 | -0.369 | 0.00894 | -0.005 | -41.307
-4.5 | -0.31 | 0.00881 | -0.006 | -35.188
-4 | -0.25 | 0.00931 | -0.006 | -26.877
-3.5 | -0.19 | 0.00922 | -0.006 | -20.583
-3 | -0.129 | 0.0092 | -0.006 | -13.994
-2.5 | -0.067 | 0.00916 | -0.007 | -7.342
-2 | -0.005 | 0.00913 | -0.007 | -0.592
-1.5 | 0.057 | 0.00977 | -0.007 | 5.806
-1 | 0.119 | 0.00975 | -0.007 | 12.189
-0.5 | 0.181 | 0.00981 | -0.008 | 18.431
0 | 0.243 | 0.0099 | -0.008 | 24.512
0.5 | 0.304 | 0.0099 | -0.008 | 30.763
1 | 0.366 | 0.00991 | -0.008 | 36.923
1.5 | 0.427 | 0.01056 | -0.009 | 40.462
2 | 0.489 | 0.0091 | -0.009 | 53.675
2.5 | 0.55 | 0.00916 | -0.009 | 59.971
3 | 0.61 | 0.00869 | -0.009 | 70.19
3.5 | 0.67 | 0.00881 | -0.009 | 76.144
4 | 0.73 | 0.00893 | -0.01 | 81.76
4.5 | 0.79 | 0.00887 | -0.01 | 89.055
5 | 0.849 | 0.009 | -0.01 | 94.354
5.5 | 0.908 | 0.00913 | -0.01 | 99.463
6 | 0.966 | 0.00879 | -0.01 | 109.827
6.5 | 1.023 | 0.00927 | -0.011 | 110.32
7 | 1.079 | 0.00897 | -0.011 | 120.321
7.5 | 1.135 | 0.0104 | -0.011 | 109.113
8 | 1.19 | 0.01056 | -0.011 | 112.651
8.5 | 1.244 | 0.01073 | -0.011 | 115.884
9 | 1.296 | 0.01102 | -0.012 | 117.596
9.5 | 1.348 | 0.01139 | -0.012 | 118.282
10 | 1.397 | 0.01182 | -0.012 | 118.2
10.5 | 1.445 | 0.01235 | -0.012 | 117.034
11 | 1.492 | 0.0129 | -0.012 | 115.67
11.5 | 1.536 | 0.01355 | -0.012 | 113.318
12 | 1.577 | 0.01435 | -0.013 | 109.939
12.5 | 1.616 | 0.01524 | -0.013 | 106.058
13 | 1.652 | 0.01633 | -0.013 | 101.161
13.5 | 1.684 | 0.01772 | -0.013 | 95.056
14 | 1.713 | 0.01935 | -0.013 | 88.52
14.5 | 1.738 | 0.02128 | -0.013 | 81.661
15 | 1.757 | 0.02401 | -0.013 | 73.173
15.5 | 1.771 | 0.02719 | -0.013 | 65.117
16 | 1.78 | 0.03093 | -0.013 | 57.552
16.5 | 1.782 | 0.03603 | -0.013 | 49.459
17 | 1.78 | 0.04167 | -0.013 | 42.709
17.5 | 1.773 | 0.04844 | -0.013 | 36.603
18 | 1.762 | 0.05635 | -0.013 | 31.263
18.5 | 1.747 | 0.06503 | -0.013 | 26.857
19 | 1.729 | 0.07441 | -0.013 | 23.237
19.5 | 1.709 | 0.08465 | -0.013 | 20.194
20 | 1.688 | 0.09502 | -0.012 | 17.769

## 92. Re 7M Mach 0.10 (2)
BIGFOIL.COM POLAR EXPORT
NACA42016
NACA42016 |  |  |  | Cl Max: | 1.8735 | at alpha= | 20 | deg
XFOIL ncrit=9 |  |  |  | L/D Max: | 139.07 | at alpha= | 11 | deg
Re: | 7000000 |  |  | Cd Min: | 0.03942 | at alpha= | 20 | deg
Mach: | 0.1 |  |  | Cl=0 at alpha= | -2.1345 | deg
|  |  |  | @ Cl=0.1, Cd= | 0.007271
|  |  |  | @ Cl=0.4, Cd= | 0.0069193
|  |  |  | @ Cl=0.6, Cd= | 0.0066298
alpha (deg) | Cl | Cd | Cm | Cl/Cd
-20 | -1.5639 | 0.03194 | -0.0652 | -48.9637
-19.5 | -1.5504 | 0.02875 | -0.064 | -53.927
-19 | -1.5352 | 0.02591 | -0.0622 | -59.2513
-18.5 | -1.5149 | 0.02367 | -0.0601 | -64.0008
-18 | -1.4956 | 0.02157 | -0.0574 | -69.337
-17.5 | -1.4729 | 0.0199 | -0.0543 | -74.0151
-17 | -1.4514 | 0.01843 | -0.0504 | -78.752
-16.5 | -1.4288 | 0.01722 | -0.0461 | -82.9733
-16 | -1.4058 | 0.01622 | -0.0413 | -86.6708
-15.5 | -1.3861 | 0.01536 | -0.0355 | -90.2409
-15 | -1.3426 | 0.01455 | -0.0339 | -92.2749
-14.5 | -1.2906 | 0.01376 | -0.0339 | -93.7936
-14 | -1.2372 | 0.013 | -0.0341 | -95.1692
-13.5 | -1.1857 | 0.01213 | -0.0338 | -97.7494
-13 | -1.1441 | 0.01148 | -0.0311 | -99.6603
-12.5 | -1.0881 | 0.0109 | -0.0313 | -99.8257
-12 | -1.03 | 0.01036 | -0.0318 | -99.4208
-11.5 | -0.9536 | 0.0098 | -0.0362 | -97.3061
-11 | -0.8678 | 0.00926 | -0.0427 | -93.7149
-10.5 | -0.8023 | 0.00887 | -0.0447 | -90.451
-10 | -0.7631 | 0.0087 | -0.0409 | -87.7126
-9.5 | -0.7261 | 0.00842 | -0.0366 | -86.2352
-9 | -0.6849 | 0.00821 | -0.0332 | -83.4227
-8.5 | -0.6399 | 0.00803 | -0.0305 | -79.6887
-8 | -0.5929 | 0.00788 | -0.0283 | -75.2411
-7.5 | -0.545 | 0.00774 | -0.0262 | -70.4134
-7 | -0.4961 | 0.00764 | -0.0244 | -64.9346
-6.5 | -0.4471 | 0.00748 | -0.0226 | -59.7727
-6 | -0.3974 | 0.00736 | -0.0209 | -53.9946
-5.5 | -0.3482 | 0.00733 | -0.0191 | -47.5034
-5 | -0.2974 | 0.00728 | -0.0176 | -40.8516
-4.5 | -0.2461 | 0.00726 | -0.0163 | -33.8981
-4 | -0.1954 | 0.00722 | -0.0148 | -27.0637
-3.5 | -0.1429 | 0.00718 | -0.0137 | -19.9025
-3 | -0.0905 | 0.00718 | -0.0126 | -12.6045
-2.5 | -0.0383 | 0.00717 | -0.0114 | -5.3417
-2 | 0.0141 | 0.0072 | -0.0103 | 1.9583
-1.5 | 0.0669 | 0.00722 | -0.0093 | 9.2659
-1 | 0.1188 | 0.0073 | -0.0082 | 16.274
-0.5 | 0.1709 | 0.00739 | -0.007 | 23.1258
0 | 0.2232 | 0.00748 | -0.006 | 29.8396
0.5 | 0.2744 | 0.00763 | -0.0047 | 35.9633
1 | 0.3264 | 0.00774 | -0.0036 | 42.1705
1.5 | 0.3674 | 0.00725 | -0.0003 | 50.6759
2 | 0.4088 | 0.00683 | 0.0028 | 59.8536
2.5 | 0.4548 | 0.0067 | 0.005 | 67.8806
3 | 0.504 | 0.00664 | 0.0067 | 75.9036
3.5 | 0.5525 | 0.00659 | 0.0085 | 83.8392
4 | 0.6002 | 0.00663 | 0.0105 | 90.5279
4.5 | 0.6477 | 0.00664 | 0.0125 | 97.5452
5 | 0.6968 | 0.00669 | 0.0142 | 104.1555
5.5 | 0.7443 | 0.0068 | 0.0162 | 109.4559
6 | 0.7897 | 0.00693 | 0.0186 | 113.9538
6.5 | 0.8344 | 0.00704 | 0.0212 | 118.5227
7 | 0.8831 | 0.00715 | 0.0228 | 123.5105
7.5 | 0.9483 | 0.00741 | 0.0207 | 127.9757
8 | 1.0284 | 0.00781 | 0.0152 | 131.6773
8.5 | 1.1028 | 0.00812 | 0.0111 | 135.8128
9 | 1.1626 | 0.00842 | 0.0101 | 138.076
9.5 | 1.2256 | 0.00884 | 0.0083 | 138.6425
10 | 1.2826 | 0.00926 | 0.0078 | 138.5097
10.5 | 1.3311 | 0.0096 | 0.0092 | 138.6562
11 | 1.3907 | 0.01 | 0.008 | 139.07
11.5 | 1.4478 | 0.01051 | 0.0071 | 137.7545
12 | 1.5059 | 0.01092 | 0.0062 | 137.9029
12.5 | 1.5618 | 0.01139 | 0.0055 | 137.1203
13 | 1.6029 | 0.01196 | 0.0076 | 134.0217
13.5 | 1.6281 | 0.01243 | 0.013 | 130.9815
14 | 1.6574 | 0.01298 | 0.0173 | 127.6888
14.5 | 1.6834 | 0.01376 | 0.0218 | 122.3401
15 | 1.7114 | 0.01462 | 0.0255 | 117.0588
15.5 | 1.7406 | 0.01557 | 0.0287 | 111.7919
16 | 1.7642 | 0.01692 | 0.0322 | 104.2671
16.5 | 1.7917 | 0.0182 | 0.0347 | 98.4451
17 | 1.8145 | 0.01986 | 0.0374 | 91.3646
17.5 | 1.8333 | 0.02192 | 0.0399 | 83.6359
18 | 1.8508 | 0.02422 | 0.0419 | 76.4162
18.5 | 1.862 | 0.02719 | 0.0437 | 68.4811
19 | 1.8708 | 0.03057 | 0.045 | 61.1973
19.5 | 1.87 | 0.03504 | 0.0458 | 53.3676
20 | 1.8735 | 0.03942 | 0.0459 | 47.5266

## 93. Re 7M Mach 0.25 (1)
BIGFOIL.COM POLAR EXPORT
NACA42016
NACA42016 |  |  |  | Cl Max: | 1.711 | at alpha= | 15.5 | deg
JavaFoil+Calcfoil stall+Eppler ext transition |  |  |  | L/D Max: | 114.331 | at alpha= | 6 | deg
Re: | 7000000 |  |  | Cd Min: | 0.00857 | at alpha= | -8 | deg
Mach: | 0.25 |  |  | Cl=0 at alpha= | -1.9531 | deg
|  |  |  | @ Cl=0.1, Cd= | 0.0097306
|  |  |  | @ Cl=0.4, Cd= | 0.010127
|  |  |  | @ Cl=0.6, Cd= | 0.0088755
alpha (deg) | Cl | Cd | Cm | Cl/Cd
-14.5 | -0.766 | 0.09595 | 0 | -7.989
-14 | -0.777 | 0.0905 | -0.001 | -8.59
-13.5 | -0.784 | 0.08533 | -0.001 | -9.186
-13 | -0.786 | 0.08049 | -0.001 | -9.763
-12.5 | -0.783 | 0.07597 | -0.001 | -10.309
-12 | -0.776 | 0.07152 | -0.001 | -10.851
-11.5 | -0.764 | 0.06718 | -0.001 | -11.378
-11 | -0.748 | 0.06331 | -0.001 | -11.82
-10.5 | -0.727 | 0.05958 | -0.002 | -12.206
-10 | -0.703 | 0.05581 | -0.002 | -12.596
-9.5 | -0.828 | 0.01055 | -0.003 | -78.524
-9 | -0.79 | 0.01027 | -0.004 | -76.952
-8.5 | -0.748 | 0.00999 | -0.004 | -74.879
-8 | -0.703 | 0.00857 | -0.004 | -81.994
-7.5 | -0.654 | 0.00887 | -0.004 | -73.781
-7 | -0.603 | 0.00867 | -0.005 | -69.573
-6.5 | -0.55 | 0.00902 | -0.005 | -60.937
-6 | -0.494 | 0.00882 | -0.005 | -56.016
-5.5 | -0.437 | 0.00872 | -0.005 | -50.105
-5 | -0.378 | 0.00912 | -0.006 | -41.464
-4.5 | -0.318 | 0.00902 | -0.006 | -35.251
-4 | -0.257 | 0.00894 | -0.006 | -28.699
-3.5 | -0.195 | 0.00947 | -0.006 | -20.573
-3 | -0.132 | 0.00933 | -0.007 | -14.171
-2.5 | -0.069 | 0.00934 | -0.007 | -7.395
-2 | -0.006 | 0.00935 | -0.007 | -0.595
-1.5 | 0.058 | 0.00935 | -0.007 | 6.227
-1 | 0.122 | 0.00993 | -0.008 | 12.291
-0.5 | 0.186 | 0.01005 | -0.008 | 18.478
0 | 0.249 | 0.01001 | -0.008 | 24.897
0.5 | 0.313 | 0.01011 | -0.008 | 30.912
1 | 0.376 | 0.0101 | -0.009 | 37.204
1.5 | 0.439 | 0.01017 | -0.009 | 43.157
2 | 0.502 | 0.00929 | -0.009 | 54.007
2.5 | 0.564 | 0.0088 | -0.009 | 64.07
3 | 0.626 | 0.00893 | -0.009 | 70.074
3.5 | 0.688 | 0.00906 | -0.01 | 75.898
4 | 0.749 | 0.00864 | -0.01 | 86.664
4.5 | 0.81 | 0.00915 | -0.01 | 88.544
5 | 0.87 | 0.0088 | -0.01 | 98.875
5.5 | 0.93 | 0.00894 | -0.011 | 104.016
6 | 0.989 | 0.00865 | -0.011 | 114.331
6.5 | 1.047 | 0.00983 | -0.011 | 106.518
7 | 1.104 | 0.01036 | -0.011 | 106.588
7.5 | 1.16 | 0.01085 | -0.011 | 106.93
8 | 1.215 | 0.01108 | -0.012 | 109.642
8.5 | 1.269 | 0.01131 | -0.012 | 112.12
9 | 1.321 | 0.01171 | -0.012 | 112.8
9.5 | 1.371 | 0.01215 | -0.012 | 112.801
10 | 1.419 | 0.01269 | -0.012 | 111.848
10.5 | 1.465 | 0.0133 | -0.012 | 110.206
11 | 1.508 | 0.01408 | -0.013 | 107.098
11.5 | 1.549 | 0.01503 | -0.013 | 103.012
12 | 1.586 | 0.01609 | -0.013 | 98.591
12.5 | 1.619 | 0.01734 | -0.013 | 93.355
13 | 1.648 | 0.01913 | -0.013 | 86.126
13.5 | 1.672 | 0.02125 | -0.013 | 78.662
14 | 1.691 | 0.02383 | -0.013 | 70.978
14.5 | 1.703 | 0.02741 | -0.013 | 62.135
15 | 1.71 | 0.03189 | -0.013 | 53.615
15.5 | 1.711 | 0.03697 | -0.013 | 46.273
16 | 1.702 | 0.0439 | -0.013 | 38.761
16.5 | 1.688 | 0.05162 | -0.013 | 32.702
17 | 1.667 | 0.06059 | -0.013 | 27.512
17.5 | 1.642 | 0.07078 | -0.013 | 23.19
18 | 1.61 | 0.08205 | -0.012 | 19.62
18.5 | 1.573 | 0.09414 | -0.012 | 16.71
19 | 1.533 | 0.10651 | -0.012 | 14.395
19.5 | 1.49 | 0.11913 | -0.012 | 12.508
20 | 1.445 | 0.13142 | -0.012 | 10.993

## 94. Re 7M Mach 0.25 (2)
BIGFOIL.COM POLAR EXPORT
NACA42016
NACA42016 |  |  |  | Cl Max: | 1.8524 | at alpha= | 18.5 | deg
XFOIL ncrit=9 |  |  |  | L/D Max: | 135.331 | at alpha= | 9.5 | deg
Re: | 7000000 |  |  | Cd Min: | 0.06787 | at alpha= | -20 | deg
Mach: | 0.25 |  |  | Cl=0 at alpha= | -2.143 | deg
|  |  |  | @ Cl=0.1, Cd= | 0.0073488
|  |  |  | @ Cl=0.4, Cd= | 0.0072483
|  |  |  | @ Cl=0.6, Cd= | 0.0067535
alpha (deg) | Cl | Cd | Cm | Cl/Cd
-20 | -1.3036 | 0.06787 | -0.0727 | -19.2073
-19.5 | -1.3592 | 0.05569 | -0.0778 | -24.4065
-19 | -1.391 | 0.04718 | -0.0787 | -29.4828
-18.5 | -1.3981 | 0.04137 | -0.0782 | -33.795
-18 | -1.4024 | 0.03601 | -0.0773 | -38.9447
-17.5 | -1.3942 | 0.03195 | -0.0757 | -43.6369
-17 | -1.3832 | 0.02841 | -0.0733 | -48.6871
-16.5 | -1.3687 | 0.02543 | -0.0703 | -53.8223
-16 | -1.3531 | 0.02289 | -0.0663 | -59.1131
-15.5 | -1.3375 | 0.02066 | -0.0616 | -64.7386
-15 | -1.3206 | 0.01883 | -0.056 | -70.1328
-14.5 | -1.3046 | 0.01729 | -0.0496 | -75.454
-14 | -1.2563 | 0.01584 | -0.0485 | -79.3119
-13.5 | -1.2049 | 0.0146 | -0.0475 | -82.5274
-13 | -1.1499 | 0.01357 | -0.0468 | -84.7384
-12.5 | -1.1099 | 0.01251 | -0.0431 | -88.721
-11.5 | -0.9907 | 0.01076 | -0.0428 | -92.0725
-11 | -0.9041 | 0.01007 | -0.0479 | -89.7815
-10.5 | -0.8065 | 0.00934 | -0.0556 | -86.349
-10 | -0.7648 | 0.00908 | -0.0514 | -84.2291
-9.5 | -0.7355 | 0.00888 | -0.0446 | -82.8266
-9 | -0.6953 | 0.00867 | -0.0401 | -80.1961
-8.5 | -0.6538 | 0.00833 | -0.0359 | -78.4874
-8 | -0.6068 | 0.00813 | -0.0329 | -74.6371
-7.5 | -0.5583 | 0.00795 | -0.0302 | -70.2264
-7 | -0.5084 | 0.0078 | -0.0278 | -65.1795
-6.5 | -0.4575 | 0.00767 | -0.0256 | -59.648
-6 | -0.4072 | 0.00752 | -0.0234 | -54.1489
-5.5 | -0.3568 | 0.00744 | -0.0212 | -47.957
-5 | -0.3045 | 0.00737 | -0.0194 | -41.3161
-4.5 | -0.2518 | 0.00733 | -0.0178 | -34.352
-4 | -0.1995 | 0.00729 | -0.0161 | -27.3663
-3.5 | -0.1462 | 0.00726 | -0.0146 | -20.1377
-3 | -0.092 | 0.00723 | -0.0134 | -12.7248
-2.5 | -0.0387 | 0.00725 | -0.012 | -5.3379
-2 | 0.0155 | 0.00725 | -0.0107 | 2.1379
-1.5 | 0.0692 | 0.00732 | -0.0094 | 9.4536
-1 | 0.1227 | 0.00737 | -0.0081 | 16.6486
-0.5 | 0.1762 | 0.00747 | -0.0068 | 23.5877
0 | 0.2291 | 0.0076 | -0.0054 | 30.1447
0.5 | 0.282 | 0.00773 | -0.004 | 36.4812
1 | 0.335 | 0.00787 | -0.0026 | 42.5667
1.5 | 0.3799 | 0.00751 | 0.0003 | 50.5859
2 | 0.4206 | 0.00698 | 0.004 | 60.2579
2.5 | 0.468 | 0.00682 | 0.0065 | 68.6217
3 | 0.5178 | 0.00674 | 0.0086 | 76.8249
3.5 | 0.5669 | 0.00674 | 0.0108 | 84.1098
4 | 0.6161 | 0.00676 | 0.013 | 91.1391
4.5 | 0.6651 | 0.00675 | 0.0153 | 98.5333
5 | 0.7146 | 0.00684 | 0.0176 | 104.4737
5.5 | 0.762 | 0.00698 | 0.0202 | 109.1691
6 | 0.8082 | 0.0071 | 0.0231 | 113.831
6.5 | 0.8535 | 0.00719 | 0.0263 | 118.7065
7 | 0.9025 | 0.00734 | 0.0286 | 122.9564
8 | 1.07 | 0.00813 | 0.0182 | 131.6113
8.5 | 1.1429 | 0.00848 | 0.0155 | 134.7759
9 | 1.2057 | 0.00892 | 0.0148 | 135.1682
9.5 | 1.2667 | 0.00936 | 0.0146 | 135.3312
10.5 | 1.3794 | 0.0102 | 0.016 | 135.2353
11 | 1.4405 | 0.01077 | 0.0156 | 133.7512
11.5 | 1.5026 | 0.01124 | 0.0151 | 133.6833
12 | 1.5622 | 0.01183 | 0.0149 | 132.0541
12.5 | 1.6003 | 0.0125 | 0.0187 | 128.024
13 | 1.6293 | 0.01311 | 0.0242 | 124.2792
13.5 | 1.6604 | 0.01385 | 0.029 | 119.8845
14 | 1.687 | 0.01488 | 0.034 | 113.3737
14.5 | 1.7164 | 0.01602 | 0.0381 | 107.1411
15 | 1.748 | 0.01724 | 0.0416 | 101.3921
15.5 | 1.7709 | 0.01907 | 0.0453 | 92.8631
16 | 1.7972 | 0.02091 | 0.0482 | 85.9493
16.5 | 1.8178 | 0.02329 | 0.0509 | 78.0507
17 | 1.8311 | 0.02638 | 0.0532 | 69.4124
17.5 | 1.8462 | 0.02962 | 0.0549 | 62.3295
18 | 1.845 | 0.0344 | 0.056 | 53.6337
18.5 | 1.8524 | 0.03878 | 0.0565 | 47.7669
19 | 1.8399 | 0.0452 | 0.056 | 40.7058
19.5 | 1.8228 | 0.05234 | 0.0547 | 34.8261
20 | 1.7984 | 0.06056 | 0.0525 | 29.6962

## 95. Re 7M Mach 0.50 (1)
BIGFOIL.COM POLAR EXPORT
NACA42016
NACA42016 |  |  |  | Cl Max: | 1.38 | at alpha= | 10 | deg
JavaFoil+Calcfoil stall+Eppler ext transition |  |  |  | L/D Max: | 94.031 | at alpha= | 6.5 | deg
Re: | 7000000 |  |  | Cd Min: | 0.00845 | at alpha= | 2.5 | deg
Mach: | 0.5 |  |  | Cl=0 at alpha= | -1.9578 | deg
|  |  |  | @ Cl=0.1, Cd= | 0.0094107
|  |  |  | @ Cl=0.4, Cd= | 0.0096129
|  |  |  | @ Cl=0.6, Cd= | 0.0085819
alpha (deg) | Cl | Cd | Cm | Cl/Cd
-20 | -0.982 | 0.14293 | 0.001 | -6.872
-19.5 | -1.084 | 0.04851 | 0.002 | -22.341
-19 | -0.929 | 0.13653 | 0.001 | -6.802
-18.5 | -0.902 | 0.13084 | 0.001 | -6.894
-18 | -0.876 | 0.12338 | 0 | -7.101
-17.5 | -0.851 | 0.11584 | 0 | -7.344
-17 | -0.823 | 0.11534 | 0 | -7.137
-16.5 | -0.796 | 0.11092 | 0 | -7.176
-16 | -0.769 | 0.10539 | 0 | -7.298
-15.5 | -0.743 | 0.09901 | 0 | -7.506
-15 | -0.716 | 0.09816 | 0 | -7.291
-14.5 | -0.689 | 0.09287 | -0.001 | -7.415
-14 | -0.662 | 0.08838 | -0.001 | -7.488
-13.5 | -0.635 | 0.08287 | -0.001 | -7.665
-13 | -0.608 | 0.08245 | -0.001 | -7.369
-12.5 | -0.581 | 0.07749 | -0.001 | -7.493
-12 | -0.553 | 0.07319 | -0.001 | -7.562
-11.5 | -0.527 | 0.06853 | -0.001 | -7.687
-11 | -0.499 | 0.06766 | -0.001 | -7.375
-10.5 | -0.472 | 0.06373 | -0.002 | -7.402
-10 | -0.444 | 0.06304 | -0.002 | -7.045
-9.5 | -0.417 | 0.05873 | -0.002 | -7.1
-9 | -0.39 | 0.05523 | -0.002 | -7.055
-8.5 | -0.362 | 0.05383 | -0.002 | -6.726
-8 | -0.422 | 0.05214 | -0.002 | -8.09
-7.5 | -0.497 | 0.04686 | -0.002 | -10.598
-7 | -0.49 | 0.04343 | -0.003 | -11.287
-6.5 | -0.464 | 0.04048 | -0.003 | -11.461
-6 | -0.526 | 0.00848 | -0.006 | -62.034
-5.5 | -0.472 | 0.00878 | -0.006 | -53.765
-5 | -0.413 | 0.00854 | -0.006 | -48.302
-4.5 | -0.349 | 0.00891 | -0.007 | -39.217
-4 | -0.284 | 0.00878 | -0.007 | -32.287
-3.5 | -0.216 | 0.00868 | -0.007 | -24.865
-3 | -0.147 | 0.00914 | -0.007 | -16.071
-2.5 | -0.077 | 0.00906 | -0.008 | -8.488
-2 | -0.006 | 0.00907 | -0.008 | -0.683
-1.5 | 0.065 | 0.00911 | -0.008 | 7.132
-1 | 0.136 | 0.00972 | -0.008 | 14.008
-0.5 | 0.207 | 0.0098 | -0.009 | 21.153
0 | 0.278 | 0.00988 | -0.009 | 28.114
0.5 | 0.348 | 0.00991 | -0.009 | 35.165
1 | 0.418 | 0.00951 | -0.01 | 43.988
1.5 | 0.488 | 0.01007 | -0.01 | 48.49
2 | 0.557 | 0.0088 | -0.01 | 63.321
2.5 | 0.626 | 0.00845 | -0.01 | 74.097
3 | 0.694 | 0.00865 | -0.011 | 80.263
3.5 | 0.761 | 0.00866 | -0.011 | 87.968
4 | 0.828 | 0.00991 | -0.011 | 83.552
4.5 | 0.893 | 0.01018 | -0.011 | 87.733
5 | 0.956 | 0.0105 | -0.011 | 91.081
5.5 | 1.019 | 0.01088 | -0.012 | 93.65
6 | 1.079 | 0.01159 | -0.012 | 93.063
6.5 | 1.136 | 0.01208 | -0.012 | 94.031
7 | 1.19 | 0.01266 | -0.012 | 94.002
7.5 | 1.241 | 0.01362 | -0.013 | 91.103
8 | 1.287 | 0.01467 | -0.013 | 87.693
8.5 | 1.326 | 0.01573 | -0.013 | 84.322
9 | 1.357 | 0.01712 | -0.013 | 79.237
9.5 | 1.376 | 0.01931 | -0.013 | 71.273
10 | 1.38 | 0.02269 | -0.013 | 60.813
10.5 | 1.362 | 0.02776 | -0.013 | 49.081
11 | 1.307 | 0.03795 | -0.013 | 34.441
11.5 | 1.202 | 0.05426 | -0.012 | 22.159
12 | 0.806 | 0.08846 | -0.01 | 9.112
12.5 | 0.829 | 0.09156 | -0.01 | 9.051
13 | 0.85 | 0.0989 | -0.009 | 8.592
13.5 | 0.882 | 0.10534 | -0.01 | 8.369
14 | 0.906 | 0.10697 | -0.009 | 8.465
14.5 | 0.936 | 0.11755 | -0.01 | 7.96
15 | 0.961 | 0.11372 | -0.01 | 8.45

## 96. Re 7M Mach 0.50 (2)
BIGFOIL.COM POLAR EXPORT
NACA42016
NACA42016 |  |  |  | Cl Max: | 1.727 | at alpha= | 13.5 | deg
XFOIL ncrit=9 |  |  |  | L/D Max: | 121.739 | at alpha= | 7.5 | deg
Re: | 7000000 |  |  | Cd Min: | 0.22793 | at alpha= | -20 | deg
Mach: | 0.5 |  |  | Cl=0 at alpha= | -2.1796 | deg
|  |  |  | @ Cl=0.1, Cd= | 0.0076865
|  |  |  | @ Cl=0.4, Cd= | 0.0083514
|  |  |  | @ Cl=0.6, Cd= | 0.0073149
alpha (deg) | Cl | Cd | Cm | Cl/Cd
-20 | -0.6223 | 0.22793 | 0.0193 | -2.7302
-19.5 | -0.6055 | 0.21886 | 0.0147 | -2.7666
-19 | -0.5881 | 0.21067 | 0.0104 | -2.7916
-18.5 | -0.5684 | 0.20354 | 0.0066 | -2.7926
-18 | -0.5491 | 0.19627 | 0.0028 | -2.7977
-17.5 | -0.5314 | 0.18854 | -0.001 | -2.8185
-17 | -0.5164 | 0.18016 | -0.0049 | -2.8663
-16.5 | -0.5063 | 0.17066 | -0.0091 | -2.9667
-16 | -0.4987 | 0.1612 | -0.0133 | -3.0937
-15.5 | -0.4827 | 0.15426 | -0.0162 | -3.1291
-15 | -0.4732 | 0.14607 | -0.0194 | -3.2395
-14.5 | -0.4644 | 0.13813 | -0.0223 | -3.3621
-14 | -0.4641 | 0.12838 | -0.0261 | -3.615
-13.5 | -0.4723 | 0.11742 | -0.0306 | -4.0223
-13 | -0.486 | 0.10583 | -0.0356 | -4.5923
-12.5 | -0.4853 | 0.09532 | -0.0417 | -5.0913
-12 | -0.4967 | 0.0803 | -0.0527 | -6.1856
-11.5 | -0.5239 | 0.06496 | -0.0662 | -8.065
-11 | -0.5477 | 0.05245 | -0.0781 | -10.4423
-10.5 | -0.5752 | 0.04406 | -0.0816 | -13.0549
-10 | -0.5792 | 0.03499 | -0.0908 | -16.5533
-9.5 | -0.5579 | 0.02627 | -0.1009 | -21.2372
-9 | -0.5878 | 0.02235 | -0.088 | -26.2998
-8.5 | -0.604 | 0.01921 | -0.0743 | -31.442
-8 | -0.5348 | 0.0123 | -0.0766 | -43.4797
-7.5 | -0.5301 | 0.01025 | -0.0649 | -51.7171
-7 | -0.5073 | 0.00943 | -0.0548 | -53.7964
-6.5 | -0.4781 | 0.0089 | -0.0455 | -53.7191
-6 | -0.4328 | 0.00849 | -0.0393 | -50.9776
-5.5 | -0.3825 | 0.00822 | -0.0341 | -46.5328
-5 | -0.3287 | 0.00797 | -0.0298 | -41.2422
-4.5 | -0.2726 | 0.00781 | -0.0261 | -34.904
-4 | -0.2149 | 0.00772 | -0.0229 | -27.8368
-3.5 | -0.1562 | 0.00766 | -0.02 | -20.3916
-3 | -0.097 | 0.00757 | -0.0173 | -12.8137
-2.5 | -0.038 | 0.00758 | -0.0148 | -5.0132
-2 | 0.0213 | 0.00761 | -0.0124 | 2.7989
-1.5 | 0.0805 | 0.00765 | -0.01 | 10.5229
-1 | 0.1392 | 0.00776 | -0.0076 | 17.9381
-0.5 | 0.1964 | 0.00791 | -0.0049 | 24.8293
0 | 0.2541 | 0.00808 | -0.0023 | 31.448
0.5 | 0.3126 | 0.00822 | 0.0001 | 38.0292
1 | 0.3726 | 0.00832 | 0.0023 | 44.7837
1.5 | 0.4336 | 0.00839 | 0.0044 | 51.6806
2 | 0.4732 | 0.00766 | 0.0105 | 61.7755
2.5 | 0.5198 | 0.0074 | 0.0154 | 70.2432
3 | 0.5724 | 0.00732 | 0.0193 | 78.1967
3.5 | 0.6261 | 0.00731 | 0.0232 | 85.6498
4 | 0.6761 | 0.00737 | 0.0279 | 91.7368
4.5 | 0.7174 | 0.00744 | 0.0345 | 96.4247
5 | 0.7636 | 0.00755 | 0.0402 | 101.1391
5.5 | 0.81 | 0.00771 | 0.046 | 105.0584
6 | 0.8519 | 0.00793 | 0.0527 | 107.4275
6.5 | 0.9218 | 0.00828 | 0.054 | 111.3285
7 | 1.0502 | 0.00883 | 0.0445 | 118.9354
7.5 | 1.148 | 0.00943 | 0.0413 | 121.7391
8 | 1.2271 | 0.01013 | 0.0417 | 121.1352
8.5 | 1.3019 | 0.01081 | 0.0433 | 120.4348
9 | 1.3653 | 0.01163 | 0.0469 | 117.3947
9.5 | 1.4392 | 0.01267 | 0.0486 | 113.5912
10 | 1.5134 | 0.0138 | 0.0504 | 109.6667
10.5 | 1.5815 | 0.01514 | 0.0531 | 104.4584
11 | 1.6136 | 0.0167 | 0.0605 | 96.6228
11.5 | 1.6429 | 0.01883 | 0.0672 | 87.2491
12 | 1.674 | 0.02129 | 0.0729 | 78.6285
12.5 | 1.6993 | 0.02441 | 0.0779 | 69.6149
13 | 1.7187 | 0.02829 | 0.0818 | 60.7529
13.5 | 1.727 | 0.03325 | 0.0845 | 51.9398
14 | 1.7201 | 0.03955 | 0.0856 | 43.4918
14.5 | 1.7042 | 0.04675 | 0.0855 | 36.4535
15 | 1.6782 | 0.05492 | 0.084 | 30.5572
15.5 | 1.6392 | 0.06434 | 0.0808 | 25.4772
16 | 1.5877 | 0.07507 | 0.0759 | 21.1496
16.5 | 1.5287 | 0.08686 | 0.0695 | 17.5996
17 | 1.4659 | 0.09946 | 0.0618 | 14.7386
17.5 | 1.3841 | 0.1145 | 0.0513 | 12.0882
18 | 1.3001 | 0.13082 | 0.0391 | 9.9381
18.5 | 1.2405 | 0.1456 | 0.0279 | 8.5199

## 97. Re 8M Mach 0.00 (1)
BIGFOIL.COM POLAR EXPORT
NACA42016
NACA42016 |  |  |  | Cl Max: | 1.796 | at alpha= | 17 | deg
JavaFoil+Calcfoil stall+Eppler ext transition |  |  |  | L/D Max: | 122.198 | at alpha= | 7.5 | deg
Re: | 8000000 |  |  | Cd Min: | 0.00846 | at alpha= | -9 | deg
Mach: | 0 |  |  | Cl=0 at alpha= | -1.959 | deg
|  |  |  | @ Cl=0.1, Cd= | 0.00958
|  |  |  | @ Cl=0.4, Cd= | 0.010274
|  |  |  | @ Cl=0.6, Cd= | 0.0090607
alpha (deg) | Cl | Cd | Cm | Cl/Cd
-17.5 | -0.906 | 0.12178 | 0 | -7.438
-17 | -0.909 | 0.11582 | 0 | -7.849
-16.5 | -0.91 | 0.11049 | 0 | -8.238
-16 | -0.91 | 0.10519 | 0 | -8.647
-15.5 | -0.907 | 0.09981 | 0 | -9.084
-15 | -0.901 | 0.09477 | 0 | -9.513
-14.5 | -0.894 | 0.08985 | 0 | -9.95
-14 | -0.884 | 0.08518 | -0.001 | -10.379
-13.5 | -0.872 | 0.08055 | -0.001 | -10.821
-13 | -0.857 | 0.07592 | -0.001 | -11.288
-12.5 | -1.026 | 0.01199 | -0.002 | -85.577
-12 | -1.002 | 0.01154 | -0.002 | -86.823
-11.5 | -0.975 | 0.01117 | -0.002 | -87.263
-11 | -0.944 | 0.01078 | -0.003 | -87.54
-10.5 | -0.909 | 0.0105 | -0.003 | -86.499
-10 | -0.871 | 0.01018 | -0.003 | -85.551
-9.5 | -0.83 | 0.0099 | -0.003 | -83.828
-9 | -0.787 | 0.00846 | -0.004 | -93.003
-8.5 | -0.741 | 0.00877 | -0.004 | -84.444
-8 | -0.693 | 0.0086 | -0.004 | -80.6
-7.5 | -0.643 | 0.00893 | -0.004 | -71.974
-7 | -0.591 | 0.00875 | -0.004 | -67.498
-6.5 | -0.537 | 0.0086 | -0.005 | -62.48
-6 | -0.482 | 0.00896 | -0.005 | -53.77
-5.5 | -0.425 | 0.00887 | -0.005 | -47.938
-5 | -0.368 | 0.00876 | -0.005 | -41.94
-4.5 | -0.309 | 0.00925 | -0.006 | -33.36
-4 | -0.249 | 0.00919 | -0.006 | -27.116
-3.5 | -0.189 | 0.00904 | -0.006 | -20.893
-3 | -0.128 | 0.00903 | -0.006 | -14.188
-2.5 | -0.067 | 0.00901 | -0.007 | -7.427
-2 | -0.005 | 0.00956 | -0.007 | -0.563
-1.5 | 0.056 | 0.00958 | -0.007 | 5.892
-1 | 0.118 | 0.00958 | -0.007 | 12.34
-0.5 | 0.18 | 0.01018 | -0.008 | 17.678
0 | 0.242 | 0.01021 | -0.008 | 23.649
0.5 | 0.303 | 0.0102 | -0.008 | 29.71
1 | 0.364 | 0.01025 | -0.008 | 35.554
1.5 | 0.425 | 0.01029 | -0.008 | 41.338
2 | 0.486 | 0.00893 | -0.009 | 54.441
2.5 | 0.547 | 0.00899 | -0.009 | 60.814
3 | 0.607 | 0.00907 | -0.009 | 66.969
3.5 | 0.667 | 0.00866 | -0.009 | 77.085
4 | 0.727 | 0.00911 | -0.01 | 79.793
4.5 | 0.786 | 0.00922 | -0.01 | 85.333
5 | 0.845 | 0.00884 | -0.01 | 95.643
5.5 | 0.904 | 0.00897 | -0.01 | 100.781
6 | 0.962 | 0.00914 | -0.01 | 105.255
6.5 | 1.019 | 0.0091 | -0.011 | 111.883
7 | 1.075 | 0.00906 | -0.011 | 118.681
7.5 | 1.131 | 0.00925 | -0.011 | 122.198
8 | 1.186 | 0.01034 | -0.011 | 114.621
8.5 | 1.239 | 0.01049 | -0.011 | 118.116
9 | 1.292 | 0.01077 | -0.012 | 119.926
9.5 | 1.344 | 0.0111 | -0.012 | 121.036
10 | 1.394 | 0.01149 | -0.012 | 121.338
10.5 | 1.442 | 0.01197 | -0.012 | 120.473
11 | 1.489 | 0.01249 | -0.012 | 119.214
11.5 | 1.533 | 0.0131 | -0.012 | 117.035
12 | 1.576 | 0.01382 | -0.013 | 114.022
12.5 | 1.616 | 0.01459 | -0.013 | 110.739
13 | 1.653 | 0.01565 | -0.013 | 105.608
13.5 | 1.686 | 0.01688 | -0.013 | 99.887
14 | 1.717 | 0.01828 | -0.013 | 93.899
14.5 | 1.742 | 0.02016 | -0.013 | 86.429
15 | 1.763 | 0.02256 | -0.013 | 78.168
15.5 | 1.78 | 0.02532 | -0.013 | 70.301
16 | 1.79 | 0.02895 | -0.013 | 61.833
16.5 | 1.795 | 0.03339 | -0.013 | 53.766
17 | 1.796 | 0.03856 | -0.013 | 46.568
17.5 | 1.791 | 0.04516 | -0.013 | 39.648
18 | 1.782 | 0.05238 | -0.013 | 34.024
18.5 | 1.77 | 0.06057 | -0.013 | 29.222
19 | 1.755 | 0.06954 | -0.013 | 25.24
19.5 | 1.739 | 0.07906 | -0.013 | 21.994
20 | 1.721 | 0.08925 | -0.012 | 19.278

## 98. Re 8M Mach 0.00 (2)
BIGFOIL.COM POLAR EXPORT
NACA42016
NACA42016 |  |  |  | Cl Max: | 1.8906 | at alpha= | 20 | deg
XFOIL ncrit=9 |  |  |  | L/D Max: | 144.267 | at alpha= | 10.5 | deg
Re: | 8000000 |  |  | Cd Min: | 0.03547 | at alpha= | 20 | deg
Mach: | 0 |  |  | Cl=0 at alpha= | -2.1202 | deg
|  |  |  | @ Cl=0.1, Cd= | 0.007174
|  |  |  | @ Cl=0.4, Cd= | 0.0068814
|  |  |  | @ Cl=0.6, Cd= | 0.0065295
alpha (deg) | Cl | Cd | Cm | Cl/Cd
-20 | -1.5996 | 0.02717 | -0.061 | -58.8738
-19.5 | -1.5828 | 0.02464 | -0.0592 | -64.237
-19 | -1.5651 | 0.02239 | -0.0569 | -69.9017
-18.5 | -1.5429 | 0.02062 | -0.0543 | -74.8254
-18 | -1.521 | 0.01903 | -0.0512 | -79.9264
-17.5 | -1.4976 | 0.01774 | -0.0476 | -84.4194
-17 | -1.4756 | 0.01661 | -0.0433 | -88.838
-16.5 | -1.4522 | 0.01567 | -0.0388 | -92.6739
-16 | -1.4305 | 0.01491 | -0.0334 | -95.9423
-15.5 | -1.3897 | 0.01415 | -0.0316 | -98.212
-15 | -1.3381 | 0.01345 | -0.0317 | -99.487
-14.5 | -1.2852 | 0.01279 | -0.0319 | -100.4848
-14 | -1.2309 | 0.01219 | -0.0323 | -100.9762
-13.5 | -1.1897 | 0.01148 | -0.0299 | -103.6324
-13 | -1.1401 | 0.01087 | -0.029 | -104.885
-12.5 | -1.0814 | 0.01031 | -0.03 | -104.8885
-12 | -1.0151 | 0.00978 | -0.0325 | -103.7935
-11 | -0.8515 | 0.00879 | -0.0442 | -96.8714
-10.5 | -0.8115 | 0.00859 | -0.0408 | -94.4703
-10 | -0.7716 | 0.00842 | -0.0372 | -91.639
-9.5 | -0.7307 | 0.00824 | -0.0339 | -88.6772
-9 | -0.6885 | 0.00801 | -0.0309 | -85.9551
-8.5 | -0.643 | 0.00782 | -0.0285 | -82.2251
-8 | -0.5955 | 0.00767 | -0.0265 | -77.6402
-7.5 | -0.5473 | 0.00755 | -0.0246 | -72.4901
-7 | -0.4982 | 0.00745 | -0.023 | -66.8725
-6.5 | -0.4481 | 0.00734 | -0.0215 | -61.049
-6 | -0.3991 | 0.00722 | -0.0198 | -55.277
-5.5 | -0.3499 | 0.00719 | -0.0181 | -48.6648
-5 | -0.2989 | 0.00714 | -0.0168 | -41.8627
-4.5 | -0.2478 | 0.00713 | -0.0155 | -34.7546
-4 | -0.1967 | 0.00709 | -0.0142 | -27.7433
-3.5 | -0.1444 | 0.00705 | -0.0131 | -20.4823
-3 | -0.0919 | 0.00704 | -0.0121 | -13.054
-2.5 | -0.0398 | 0.00705 | -0.0111 | -5.6454
-2 | 0.0126 | 0.00707 | -0.01 | 1.7822
-1.5 | 0.0652 | 0.00712 | -0.0091 | 9.1573
-1 | 0.1168 | 0.0072 | -0.0079 | 16.2222
-0.5 | 0.1694 | 0.00726 | -0.007 | 23.3333
0 | 0.221 | 0.00737 | -0.0058 | 29.9864
0.5 | 0.2728 | 0.00749 | -0.0048 | 36.4219
1 | 0.3243 | 0.00762 | -0.0037 | 42.5591
1.5 | 0.3676 | 0.00722 | -0.0009 | 50.9141
2 | 0.4097 | 0.00678 | 0.002 | 60.4277
2.5 | 0.4557 | 0.00662 | 0.0042 | 68.8369
3 | 0.5048 | 0.00653 | 0.0057 | 77.3047
3.5 | 0.5532 | 0.00651 | 0.0075 | 84.977
4 | 0.6012 | 0.00653 | 0.0093 | 92.0674
4.5 | 0.6492 | 0.0065 | 0.0111 | 99.8769
5 | 0.6987 | 0.00656 | 0.0125 | 106.5091
5.5 | 0.7465 | 0.00668 | 0.0143 | 111.7515
6 | 0.7925 | 0.0068 | 0.0165 | 116.5441
6.5 | 0.8381 | 0.00687 | 0.0188 | 121.9942
7 | 0.883 | 0.00697 | 0.0211 | 126.6858
7.5 | 0.9339 | 0.00716 | 0.0221 | 130.433
8 | 1.0067 | 0.0075 | 0.0181 | 134.2267
8.5 | 1.0882 | 0.00781 | 0.0121 | 139.3342
9 | 1.1528 | 0.00812 | 0.0099 | 141.9704
9.5 | 1.2146 | 0.00851 | 0.0082 | 142.7262
10 | 1.2744 | 0.00887 | 0.0069 | 143.6753
10.5 | 1.3287 | 0.00921 | 0.0068 | 144.2671
11 | 1.3779 | 0.00963 | 0.0076 | 143.0841
11.5 | 1.4348 | 0.01009 | 0.0067 | 142.2002
12 | 1.4926 | 0.01045 | 0.0056 | 142.8325
12.5 | 1.5476 | 0.01094 | 0.0048 | 141.4625
13 | 1.6004 | 0.01149 | 0.0044 | 139.2863
13.5 | 1.6371 | 0.01188 | 0.0074 | 137.803
14 | 1.662 | 0.0124 | 0.0125 | 134.0323
14.5 | 1.6867 | 0.01312 | 0.0172 | 128.5595
15 | 1.7159 | 0.01378 | 0.0209 | 124.521
15.5 | 1.7416 | 0.01475 | 0.0246 | 118.0746
16 | 1.7687 | 0.0158 | 0.0278 | 111.943
16.5 | 1.7953 | 0.01697 | 0.0306 | 105.7926
17 | 1.8174 | 0.01852 | 0.0335 | 98.1317
17.5 | 1.8415 | 0.02006 | 0.0357 | 91.7996
18 | 1.8556 | 0.02237 | 0.0383 | 82.9504
18.5 | 1.874 | 0.02458 | 0.0401 | 76.2408
19 | 1.8801 | 0.02789 | 0.0419 | 67.4113
19.5 | 1.8897 | 0.03118 | 0.043 | 60.6062
20 | 1.8906 | 0.03547 | 0.0436 | 53.3014

## 99. Re 8M Mach 0.10 (1)
BIGFOIL.COM POLAR EXPORT
NACA42016
NACA42016 |  |  |  | Cl Max: | 1.784 | at alpha= | 16.5 | deg
JavaFoil+Calcfoil stall+Eppler ext transition |  |  |  | L/D Max: | 120.294 | at alpha= | 10 | deg
Re: | 8000000 |  |  | Cd Min: | 0.00854 | at alpha= | -9 | deg
Mach: | 0.1 |  |  | Cl=0 at alpha= | -1.9597 | deg
|  |  |  | @ Cl=0.1, Cd= | 0.0095884
|  |  |  | @ Cl=0.4, Cd= | 0.01005
|  |  |  | @ Cl=0.6, Cd= | 0.0090967
alpha (deg) | Cl | Cd | Cm | Cl/Cd
-17 | -0.882 | 0.11717 | 0 | -7.532
-16.5 | -0.887 | 0.11152 | 0 | -7.951
-16 | -0.889 | 0.10621 | 0 | -8.367
-15.5 | -0.888 | 0.10088 | 0 | -8.807
-15 | -0.886 | 0.09553 | 0 | -9.273
-14.5 | -0.881 | 0.09057 | 0 | -9.723
-14 | -0.873 | 0.08568 | -0.001 | -10.188
-13.5 | -0.862 | 0.08125 | -0.001 | -10.614
-13 | -0.849 | 0.0767 | -0.001 | -11.072
-12.5 | -0.834 | 0.07222 | -0.001 | -11.543
-12 | -0.997 | 0.01167 | -0.002 | -85.405
-11.5 | -0.971 | 0.01127 | -0.002 | -86.198
-11 | -0.942 | 0.01089 | -0.003 | -86.457
-10.5 | -0.908 | 0.01057 | -0.003 | -85.847
-10 | -0.871 | 0.01025 | -0.003 | -84.963
-9.5 | -0.83 | 0.00999 | -0.003 | -83.102
-9 | -0.788 | 0.00854 | -0.004 | -92.268
-8.5 | -0.742 | 0.00885 | -0.004 | -83.844
-8 | -0.695 | 0.00864 | -0.004 | -80.427
-7.5 | -0.645 | 0.00899 | -0.004 | -71.75
-7 | -0.593 | 0.0088 | -0.005 | -67.366
-6.5 | -0.539 | 0.00861 | -0.005 | -62.615
-6 | -0.484 | 0.00903 | -0.005 | -53.563
-5.5 | -0.427 | 0.00894 | -0.005 | -47.771
-5 | -0.369 | 0.00879 | -0.005 | -42.005
-4.5 | -0.31 | 0.00928 | -0.006 | -33.426
-4 | -0.25 | 0.00918 | -0.006 | -27.281
-3.5 | -0.19 | 0.00909 | -0.006 | -20.885
-3 | -0.129 | 0.00907 | -0.006 | -14.193
-2.5 | -0.067 | 0.00904 | -0.007 | -7.44
-2 | -0.005 | 0.00966 | -0.007 | -0.56
-1.5 | 0.057 | 0.00963 | -0.007 | 5.887
-1 | 0.119 | 0.00957 | -0.007 | 12.421
-0.5 | 0.181 | 0.01022 | -0.008 | 17.702
0 | 0.243 | 0.01024 | -0.008 | 23.711
0.5 | 0.304 | 0.0097 | -0.008 | 31.388
1 | 0.366 | 0.00976 | -0.008 | 37.49
1.5 | 0.427 | 0.01028 | -0.009 | 41.588
2 | 0.489 | 0.00895 | -0.009 | 54.566
2.5 | 0.55 | 0.00903 | -0.009 | 60.859
3 | 0.61 | 0.00911 | -0.009 | 66.965
3.5 | 0.671 | 0.00868 | -0.009 | 77.216
4 | 0.731 | 0.00918 | -0.01 | 79.618
4.5 | 0.79 | 0.00925 | -0.01 | 85.403
5 | 0.849 | 0.00888 | -0.01 | 95.656
5.5 | 0.908 | 0.00901 | -0.01 | 100.698
6 | 0.966 | 0.00868 | -0.01 | 111.204
6.5 | 1.023 | 0.00919 | -0.011 | 111.359
7 | 1.08 | 0.00912 | -0.011 | 118.33
7.5 | 1.135 | 0.01029 | -0.011 | 110.324
8 | 1.19 | 0.01043 | -0.011 | 114.1
8.5 | 1.244 | 0.01058 | -0.011 | 117.556
9 | 1.297 | 0.01088 | -0.012 | 119.164
9.5 | 1.348 | 0.01123 | -0.012 | 120.033
10 | 1.398 | 0.01162 | -0.012 | 120.294
10.5 | 1.446 | 0.01212 | -0.012 | 119.295
11 | 1.492 | 0.0127 | -0.012 | 117.482
11.5 | 1.537 | 0.01331 | -0.012 | 115.444
12 | 1.579 | 0.01407 | -0.013 | 112.204
12.5 | 1.618 | 0.01493 | -0.013 | 108.369
13 | 1.654 | 0.01605 | -0.013 | 103.057
13.5 | 1.686 | 0.01734 | -0.013 | 97.215
14 | 1.715 | 0.01889 | -0.013 | 90.788
14.5 | 1.739 | 0.02097 | -0.013 | 82.926
15 | 1.758 | 0.02357 | -0.013 | 74.616
15.5 | 1.773 | 0.02657 | -0.013 | 66.731
16 | 1.781 | 0.03056 | -0.013 | 58.279
16.5 | 1.784 | 0.03545 | -0.013 | 50.314
17 | 1.781 | 0.04107 | -0.013 | 43.372
17.5 | 1.774 | 0.0481 | -0.013 | 36.875
18 | 1.762 | 0.05586 | -0.013 | 31.552
18.5 | 1.747 | 0.06473 | -0.013 | 26.986
19 | 1.729 | 0.07413 | -0.013 | 23.33
19.5 | 1.71 | 0.08419 | -0.013 | 20.31
20 | 1.689 | 0.09476 | -0.012 | 17.82

## 100. Re 8M Mach 0.10 (2)
BIGFOIL.COM POLAR EXPORT
NACA42016
NACA42016 |  |  |  | Cl Max: | 1.8867 | at alpha= | 19.5 | deg
XFOIL ncrit=9 |  |  |  | L/D Max: | 143.459 | at alpha= | 10.5 | deg
Re: | 8000000 |  |  | Cd Min: | 0.03862 | at alpha= | 20 | deg
Mach: | 0.1 |  |  | Cl=0 at alpha= | -2.121 | deg
|  |  |  | @ Cl=0.1, Cd= | 0.0071831
|  |  |  | @ Cl=0.4, Cd= | 0.006933
|  |  |  | @ Cl=0.6, Cd= | 0.0065483
alpha (deg) | Cl | Cd | Cm | Cl/Cd
-20 | -1.5865 | 0.03003 | -0.0648 | -52.8305
-19.5 | -1.5727 | 0.027 | -0.0633 | -58.2481
-19 | -1.557 | 0.02435 | -0.0612 | -63.9425
-18.5 | -1.5369 | 0.02221 | -0.0588 | -69.1986
-18 | -1.5171 | 0.02029 | -0.0557 | -74.7708
-17.5 | -1.494 | 0.01877 | -0.0523 | -79.5951
-17 | -1.4725 | 0.01745 | -0.0481 | -84.384
-16.5 | -1.4495 | 0.01636 | -0.0435 | -88.6002
-16 | -1.4273 | 0.01545 | -0.0383 | -92.3819
-15.5 | -1.3962 | 0.01462 | -0.0345 | -95.4993
-15 | -1.345 | 0.01384 | -0.0344 | -97.1821
-14.5 | -1.2923 | 0.01311 | -0.0343 | -98.5736
-14 | -1.238 | 0.01245 | -0.0345 | -99.4378
-13.5 | -1.1914 | 0.01182 | -0.0329 | -100.7953
-13 | -1.1455 | 0.01113 | -0.0311 | -102.92
-12.5 | -1.0862 | 0.0105 | -0.032 | -103.4476
-12 | -1.0231 | 0.00994 | -0.0336 | -102.9276
-11.5 | -0.9365 | 0.00936 | -0.0402 | -100.0534
-11 | -0.8532 | 0.00886 | -0.0462 | -96.298
-10.5 | -0.8138 | 0.00865 | -0.0424 | -94.0809
-10 | -0.7744 | 0.00848 | -0.0386 | -91.3208
-9.5 | -0.7336 | 0.0083 | -0.0351 | -88.3855
-9 | -0.6912 | 0.00808 | -0.0319 | -85.5446
-8.5 | -0.646 | 0.00787 | -0.0293 | -82.0839
-8 | -0.5983 | 0.00771 | -0.0272 | -77.6005
-7.5 | -0.55 | 0.00758 | -0.0253 | -72.5594
-7 | -0.5006 | 0.00747 | -0.0235 | -67.0147
-6.5 | -0.4503 | 0.00737 | -0.022 | -61.0991
-6 | -0.401 | 0.00724 | -0.0202 | -55.3867
-5.5 | -0.3515 | 0.0072 | -0.0185 | -48.8194
-5 | -0.3003 | 0.00715 | -0.0171 | -42
-4.5 | -0.249 | 0.00714 | -0.0157 | -34.8739
-4 | -0.1976 | 0.00711 | -0.0144 | -27.7918
-3.5 | -0.1449 | 0.00706 | -0.0133 | -20.5241
-3 | -0.0922 | 0.00705 | -0.0123 | -13.078
-2.5 | -0.0398 | 0.00706 | -0.0112 | -5.6374
-2 | 0.0127 | 0.00709 | -0.0101 | 1.7913
-1.5 | 0.0657 | 0.00713 | -0.0091 | 9.2146
-1 | 0.1174 | 0.00721 | -0.0079 | 16.2829
-0.5 | 0.1703 | 0.00728 | -0.0069 | 23.3929
0 | 0.2222 | 0.00739 | -0.0058 | 30.0677
0.5 | 0.274 | 0.00751 | -0.0046 | 36.4847
1 | 0.326 | 0.00763 | -0.0035 | 42.7261
1.5 | 0.3701 | 0.00727 | -0.0009 | 50.9078
2 | 0.4118 | 0.0068 | 0.0022 | 60.5588
2.5 | 0.4582 | 0.00664 | 0.0044 | 69.006
3 | 0.5074 | 0.00655 | 0.0061 | 77.4656
3.5 | 0.5558 | 0.00653 | 0.0079 | 85.1149
4 | 0.6042 | 0.00655 | 0.0097 | 92.2443
4.5 | 0.6525 | 0.00652 | 0.0115 | 100.0767
5 | 0.7022 | 0.00659 | 0.0131 | 106.5554
5.5 | 0.75 | 0.00672 | 0.015 | 111.6071
6 | 0.7962 | 0.00683 | 0.0172 | 116.5739
6.5 | 0.8419 | 0.0069 | 0.0196 | 122.0145
7 | 0.8868 | 0.007 | 0.0221 | 126.6857
7.5 | 0.9389 | 0.00721 | 0.0229 | 130.2219
8 | 1.014 | 0.00755 | 0.0186 | 134.3046
8.5 | 1.0962 | 0.00787 | 0.0127 | 139.2884
9 | 1.1597 | 0.0082 | 0.0109 | 141.4268
9.5 | 1.2231 | 0.0086 | 0.009 | 142.2209
10 | 1.2832 | 0.00895 | 0.0079 | 143.3743
10.5 | 1.3356 | 0.00931 | 0.0084 | 143.4586
11 | 1.3869 | 0.00975 | 0.009 | 142.2462
11.5 | 1.4449 | 0.01019 | 0.008 | 141.7959
12 | 1.5029 | 0.01058 | 0.0071 | 142.051
12.5 | 1.558 | 0.01111 | 0.0065 | 140.234
13 | 1.6119 | 0.01165 | 0.0062 | 138.3605
13.5 | 1.6421 | 0.01206 | 0.0106 | 136.1609
14 | 1.6675 | 0.01266 | 0.0157 | 131.7141
14.5 | 1.6925 | 0.01344 | 0.0204 | 125.9301
15 | 1.7228 | 0.01414 | 0.024 | 121.8388
15.5 | 1.7474 | 0.01524 | 0.0279 | 114.6588
16 | 1.7761 | 0.01632 | 0.0309 | 108.8297
16.5 | 1.8013 | 0.01767 | 0.0338 | 101.9411
17 | 1.8225 | 0.01937 | 0.0367 | 94.0888
17.5 | 1.8468 | 0.02105 | 0.0389 | 87.734
18 | 1.8583 | 0.02368 | 0.0415 | 78.4755
18.5 | 1.8769 | 0.02606 | 0.0431 | 72.0223
19 | 1.8783 | 0.02993 | 0.0447 | 62.7564
19.5 | 1.8867 | 0.03357 | 0.0455 | 56.202
20 | 1.8819 | 0.03862 | 0.0458 | 48.7286

## 101. Re 8M Mach 0.25 (1)
BIGFOIL.COM POLAR EXPORT
NACA42016
NACA42016 |  |  |  | Cl Max: | 1.712 | at alpha= | 15 | deg
JavaFoil+Calcfoil stall+Eppler ext transition |  |  |  | L/D Max: | 116.178 | at alpha= | 6.5 | deg
Re: | 8000000 |  |  | Cd Min: | 0.00854 | at alpha= | 6 | deg
Mach: | 0.25 |  |  | Cl=0 at alpha= | -1.9531 | deg
|  |  |  | @ Cl=0.1, Cd= | 0.0098069
|  |  |  | @ Cl=0.4, Cd= | 0.0099605
|  |  |  | @ Cl=0.6, Cd= | 0.0087548
alpha (deg) | Cl | Cd | Cm | Cl/Cd
-15 | -0.751 | 0.1014 | 0 | -7.41
-14.5 | -0.767 | 0.09564 | 0 | -8.016
-14 | -0.778 | 0.09024 | -0.001 | -8.617
-13.5 | -0.784 | 0.08512 | -0.001 | -9.212
-13 | -0.786 | 0.08006 | -0.001 | -9.818
-12.5 | -0.783 | 0.07559 | -0.001 | -10.364
-12 | -0.776 | 0.07118 | -0.001 | -10.906
-11.5 | -0.765 | 0.06688 | -0.001 | -11.436
-11 | -0.749 | 0.06292 | -0.001 | -11.899
-10.5 | -0.728 | 0.05905 | -0.002 | -12.327
-10 | -0.863 | 0.01073 | -0.003 | -80.422
-9.5 | -0.829 | 0.0104 | -0.003 | -79.646
-9 | -0.79 | 0.01009 | -0.004 | -78.28
-8.5 | -0.748 | 0.00862 | -0.004 | -86.784
-8 | -0.703 | 0.00895 | -0.004 | -78.556
-7.5 | -0.654 | 0.00871 | -0.004 | -75.117
-7 | -0.603 | 0.00905 | -0.005 | -66.672
-6.5 | -0.55 | 0.00886 | -0.005 | -62.045
-6 | -0.494 | 0.00871 | -0.005 | -56.737
-5.5 | -0.437 | 0.00911 | -0.005 | -47.957
-5 | -0.378 | 0.009 | -0.006 | -41.994
-4.5 | -0.318 | 0.00891 | -0.006 | -35.685
-4 | -0.257 | 0.0088 | -0.006 | -29.178
-3.5 | -0.195 | 0.00933 | -0.006 | -20.885
-3 | -0.132 | 0.00919 | -0.007 | -14.379
-2.5 | -0.069 | 0.00921 | -0.007 | -7.502
-2 | -0.006 | 0.00922 | -0.007 | -0.603
-1.5 | 0.058 | 0.00982 | -0.007 | 5.931
-1 | 0.122 | 0.0098 | -0.008 | 12.462
-0.5 | 0.186 | 0.00987 | -0.008 | 18.822
0 | 0.249 | 0.00983 | -0.008 | 25.356
0.5 | 0.313 | 0.0099 | -0.008 | 31.572
1 | 0.376 | 0.00993 | -0.009 | 37.869
1.5 | 0.439 | 0.01001 | -0.009 | 43.848
2 | 0.502 | 0.00918 | -0.009 | 54.655
2.5 | 0.564 | 0.00872 | -0.009 | 64.655
3 | 0.626 | 0.00878 | -0.009 | 71.294
3.5 | 0.688 | 0.00894 | -0.01 | 76.971
4 | 0.749 | 0.00856 | -0.01 | 87.532
4.5 | 0.81 | 0.00902 | -0.01 | 89.806
5 | 0.87 | 0.00919 | -0.01 | 94.712
5.5 | 0.93 | 0.00883 | -0.011 | 105.32
6 | 0.989 | 0.00854 | -0.011 | 115.836
6.5 | 1.047 | 0.00901 | -0.011 | 116.178
7 | 1.104 | 0.01025 | -0.011 | 107.714
7.5 | 1.16 | 0.01072 | -0.011 | 108.197
8 | 1.216 | 0.01093 | -0.012 | 111.184
8.5 | 1.269 | 0.01116 | -0.012 | 113.7
9 | 1.321 | 0.01154 | -0.012 | 114.452
9.5 | 1.372 | 0.01195 | -0.012 | 114.726
10 | 1.42 | 0.01247 | -0.012 | 113.905
10.5 | 1.466 | 0.01308 | -0.012 | 112.121
11 | 1.509 | 0.01384 | -0.013 | 109.064
11.5 | 1.55 | 0.01474 | -0.013 | 105.129
12 | 1.588 | 0.01574 | -0.013 | 100.873
12.5 | 1.621 | 0.01705 | -0.013 | 95.067
13 | 1.65 | 0.01873 | -0.013 | 88.062
13.5 | 1.674 | 0.02075 | -0.013 | 80.671
14 | 1.693 | 0.0233 | -0.013 | 72.694
14.5 | 1.705 | 0.0269 | -0.013 | 63.398
15 | 1.712 | 0.03114 | -0.013 | 54.989
15.5 | 1.712 | 0.03656 | -0.013 | 46.811
16 | 1.703 | 0.04337 | -0.013 | 39.264
16.5 | 1.69 | 0.05093 | -0.013 | 33.175
17 | 1.668 | 0.06022 | -0.013 | 27.69
17.5 | 1.642 | 0.07042 | -0.013 | 23.314
18 | 1.61 | 0.0819 | -0.012 | 19.658
18.5 | 1.573 | 0.0938 | -0.012 | 16.773
19 | 1.534 | 0.10601 | -0.012 | 14.467
19.5 | 1.491 | 0.1182 | -0.012 | 12.615
20 | 1.445 | 0.13051 | -0.012 | 11.075

## 102. Re 8M Mach 0.25 (2)
BIGFOIL.COM POLAR EXPORT
NACA42016
NACA42016 |  |  |  | Cl Max: | 1.8702 | at alpha= | 18.5 | deg
XFOIL ncrit=9 |  |  |  | L/D Max: | 140.445 | at alpha= | 10 | deg
Re: | 8000000 |  |  | Cd Min: | 0.05916 | at alpha= | 20 | deg
Mach: | 0.25 |  |  | Cl=0 at alpha= | -2.1282 | deg
|  |  |  | @ Cl=0.1, Cd= | 0.0072377
|  |  |  | @ Cl=0.4, Cd= | 0.0075364
|  |  |  | @ Cl=0.6, Cd= | 0.0066542
alpha (deg) | Cl | Cd | Cm | Cl/Cd
-10.5 | -0.8128 | 0.00905 | -0.0546 | -89.8122
-10 | -0.7817 | 0.00884 | -0.0481 | -88.4276
-9.5 | -0.7477 | 0.00865 | -0.0423 | -86.4393
-9 | -0.7045 | 0.00845 | -0.0384 | -83.3728
-8.5 | -0.66 | 0.00819 | -0.0348 | -80.5861
-8 | -0.6131 | 0.00795 | -0.0317 | -77.1195
-7.5 | -0.5639 | 0.00777 | -0.0291 | -72.574
-7 | -0.5133 | 0.00763 | -0.0269 | -67.2739
-6.5 | -0.4621 | 0.0075 | -0.0248 | -61.6133
-6 | -0.4104 | 0.00742 | -0.0228 | -55.31
-5.5 | -0.3603 | 0.00731 | -0.0206 | -49.2886
-5 | -0.3077 | 0.00724 | -0.0189 | -42.5
-4.5 | -0.2549 | 0.00721 | -0.0172 | -35.3537
-4 | -0.2018 | 0.0072 | -0.0157 | -28.0278
-3.5 | -0.1481 | 0.00713 | -0.0143 | -20.7714
-3 | -0.0942 | 0.00712 | -0.013 | -13.2303
-2.5 | -0.04 | 0.00714 | -0.0117 | -5.6022
-2 | 0.0138 | 0.00715 | -0.0104 | 1.9301
-1.5 | 0.0681 | 0.00719 | -0.0093 | 9.4715
-1 | 0.1216 | 0.00727 | -0.0079 | 16.7263
-0.5 | 0.175 | 0.00738 | -0.0066 | 23.7127
0 | 0.2287 | 0.00746 | -0.0053 | 30.6568
0.5 | 0.2816 | 0.00761 | -0.004 | 37.0039
1 | 0.3351 | 0.00773 | -0.0027 | 43.3506
1.5 | 0.3893 | 0.0078 | -0.0015 | 49.9103
2 | 0.4238 | 0.00695 | 0.0034 | 60.9784
2.5 | 0.4715 | 0.00673 | 0.0059 | 70.0594
3 | 0.5213 | 0.00667 | 0.0079 | 78.1559
3.5 | 0.5706 | 0.00666 | 0.0101 | 85.6757
4 | 0.6211 | 0.00665 | 0.012 | 93.3985
4.5 | 0.6704 | 0.00665 | 0.0143 | 100.812
5 | 0.7202 | 0.00675 | 0.0164 | 106.6963
5.5 | 0.7685 | 0.00689 | 0.0189 | 111.5385
6 | 0.8164 | 0.00697 | 0.0215 | 117.1306
6.5 | 0.8618 | 0.00706 | 0.0246 | 122.068
7 | 0.9033 | 0.00719 | 0.0286 | 125.6328
7.5 | 0.9671 | 0.00749 | 0.0277 | 129.1188
8 | 1.0562 | 0.00784 | 0.0214 | 134.7194
8.5 | 1.1393 | 0.00824 | 0.0164 | 138.2646
9 | 1.2018 | 0.00867 | 0.0158 | 138.6159
9.5 | 1.2683 | 0.00905 | 0.0145 | 140.1436
10 | 1.3244 | 0.00943 | 0.0153 | 140.4454
10.5 | 1.3759 | 0.00993 | 0.0169 | 138.5599
11 | 1.438 | 0.01042 | 0.0164 | 138.0038
11.5 | 1.5 | 0.01088 | 0.016 | 137.8676
12 | 1.5584 | 0.01152 | 0.016 | 135.2778
12.5 | 1.6146 | 0.01215 | 0.0165 | 132.8889
13 | 1.6432 | 0.01269 | 0.0222 | 129.4878
13.5 | 1.6714 | 0.01347 | 0.0275 | 124.0831
14 | 1.6981 | 0.01447 | 0.0326 | 117.3531
14.5 | 1.7301 | 0.01541 | 0.0367 | 112.2713
15 | 1.7579 | 0.01674 | 0.0406 | 105.0119
15.5 | 1.7837 | 0.01837 | 0.0443 | 97.0985
16 | 1.8113 | 0.02008 | 0.0473 | 90.2042
16.5 | 1.8265 | 0.02272 | 0.0504 | 80.3917
17 | 1.8479 | 0.02521 | 0.0527 | 73.3003
17.5 | 1.8581 | 0.02872 | 0.0547 | 64.6971
18 | 1.8652 | 0.03275 | 0.0559 | 56.9527
18.5 | 1.8702 | 0.03725 | 0.0566 | 50.2067
19 | 1.8567 | 0.04362 | 0.0563 | 42.5653
19.5 | 1.8473 | 0.04998 | 0.0554 | 36.9608
20 | 1.8119 | 0.05916 | 0.053 | 30.6271

## 103. Re 8M Mach 0.50 (1)
BIGFOIL.COM POLAR EXPORT
NACA42016
NACA42016 |  |  |  | Cl Max: | 1.382 | at alpha= | 10 | deg
JavaFoil+Calcfoil stall+Eppler ext transition |  |  |  | L/D Max: | 95.491 | at alpha= | 7 | deg
Re: | 8000000 |  |  | Cd Min: | 0.00833 | at alpha= | 2.5 | deg
Mach: | 0.5 |  |  | Cl=0 at alpha= | -1.9578 | deg
|  |  |  | @ Cl=0.1, Cd= | 0.0095239
|  |  |  | @ Cl=0.4, Cd= | 0.0097549
|  |  |  | @ Cl=0.6, Cd= | 0.00846
alpha (deg) | Cl | Cd | Cm | Cl/Cd
-20 | -1.106 | 0.05433 | 0.002 | -20.358
-19.5 | -1.086 | 0.04692 | 0.002 | -23.156
-19 | -0.929 | 0.13548 | 0.001 | -6.857
-18.5 | -0.902 | 0.12979 | 0.001 | -6.953
-18 | -0.877 | 0.12229 | 0 | -7.167
-17.5 | -0.986 | 0.03222 | 0.001 | -30.591
-17 | -0.824 | 0.11431 | 0 | -7.204
-16.5 | -0.796 | 0.10987 | 0 | -7.246
-16 | -0.769 | 0.10451 | 0 | -7.363
-15.5 | -0.744 | 0.09804 | 0 | -7.585
-15 | -0.716 | 0.09747 | 0 | -7.346
-14.5 | -0.689 | 0.09246 | -0.001 | -7.452
-14 | -0.662 | 0.08769 | -0.001 | -7.55
-13.5 | -0.636 | 0.08203 | -0.001 | -7.749
-13 | -0.608 | 0.08192 | -0.001 | -7.42
-12.5 | -0.581 | 0.07701 | -0.001 | -7.542
-12 | -0.554 | 0.07259 | -0.001 | -7.627
-11.5 | -0.527 | 0.06798 | -0.001 | -7.752
-11 | -0.499 | 0.06709 | -0.001 | -7.44
-10.5 | -0.472 | 0.06329 | -0.002 | -7.456
-10 | -0.444 | 0.06254 | -0.002 | -7.104
-9.5 | -0.417 | 0.05845 | -0.002 | -7.135
-9 | -0.39 | 0.0547 | -0.002 | -7.125
-8.5 | -0.362 | 0.05339 | -0.002 | -6.783
-8 | -0.422 | 0.05161 | -0.002 | -8.174
-7.5 | -0.497 | 0.0466 | -0.002 | -10.659
-7 | -0.49 | 0.04319 | -0.003 | -11.352
-6.5 | -0.464 | 0.04024 | -0.003 | -11.536
-6 | -0.526 | 0.00869 | -0.006 | -60.555
-5.5 | -0.472 | 0.00864 | -0.006 | -54.665
-5 | -0.413 | 0.00845 | -0.006 | -48.834
-4.5 | -0.349 | 0.00874 | -0.007 | -39.985
-4 | -0.284 | 0.00862 | -0.007 | -32.896
-3.5 | -0.216 | 0.00853 | -0.007 | -25.32
-3 | -0.147 | 0.00897 | -0.007 | -16.373
-2.5 | -0.077 | 0.00895 | -0.008 | -8.594
-2 | -0.006 | 0.00896 | -0.008 | -0.691
-1.5 | 0.065 | 0.00945 | -0.008 | 6.874
-1 | 0.136 | 0.0096 | -0.008 | 14.188
-0.5 | 0.207 | 0.00963 | -0.009 | 21.525
0 | 0.278 | 0.00962 | -0.009 | 28.885
0.5 | 0.348 | 0.00974 | -0.009 | 35.769
1 | 0.418 | 0.00976 | -0.01 | 42.863
1.5 | 0.488 | 0.00986 | -0.01 | 49.527
2 | 0.558 | 0.00867 | -0.01 | 64.272
2.5 | 0.626 | 0.00833 | -0.01 | 75.208
3 | 0.694 | 0.00851 | -0.011 | 81.628
3.5 | 0.762 | 0.00853 | -0.011 | 89.282
4 | 0.828 | 0.00976 | -0.011 | 84.836
4.5 | 0.893 | 0.01001 | -0.011 | 89.246
5 | 0.957 | 0.01032 | -0.012 | 92.667
5.5 | 1.019 | 0.01069 | -0.012 | 95.276
6 | 1.079 | 0.01143 | -0.012 | 94.445
6.5 | 1.137 | 0.01192 | -0.012 | 95.375
7 | 1.191 | 0.01247 | -0.012 | 95.491
7.5 | 1.242 | 0.01342 | -0.013 | 92.544
8 | 1.288 | 0.01445 | -0.013 | 89.104
8.5 | 1.328 | 0.01543 | -0.013 | 86.036
9 | 1.359 | 0.01674 | -0.013 | 81.158
9.5 | 1.378 | 0.01893 | -0.013 | 72.783
10 | 1.382 | 0.02211 | -0.013 | 62.513
10.5 | 1.366 | 0.02693 | -0.013 | 50.714
11 | 1.31 | 0.03701 | -0.013 | 35.39
11.5 | 1.206 | 0.05256 | -0.012 | 22.945
12 | 0.807 | 0.08665 | -0.01 | 9.318
12.5 | 0.831 | 0.08888 | -0.01 | 9.353
13 | 0.852 | 0.09595 | -0.01 | 8.879
13.5 | 0.882 | 0.10319 | -0.01 | 8.551
14 | 0.907 | 0.10454 | -0.01 | 8.675
14.5 | 0.936 | 0.12021 | -0.01 | 7.786
15 | 0.965 | 0.12633 | -0.01 | 7.638

## 104. Re 8M Mach 0.50 (2)
BIGFOIL.COM POLAR EXPORT
NACA42016
NACA42016 |  |  |  | Cl Max: | 1.7618 | at alpha= | 13.5 | deg
XFOIL ncrit=9 |  |  |  | L/D Max: | 125.811 | at alpha= | 8 | deg
Re: | 8000000 |  |  | Cd Min: | 0.22731 | at alpha= | -20 | deg
Mach: | 0.5 |  |  | Cl=0 at alpha= | -2.1644 | deg
|  |  |  | @ Cl=0.1, Cd= | 0.0075633
|  |  |  | @ Cl=0.4, Cd= | 0.0081713
|  |  |  | @ Cl=0.6, Cd= | 0.007194
alpha (deg) | Cl | Cd | Cm | Cl/Cd
-20 | -0.624 | 0.22731 | 0.0192 | -2.7451
-19.5 | -0.607 | 0.21846 | 0.0146 | -2.7785
-19 | -0.5887 | 0.2105 | 0.0105 | -2.7967
-18.5 | -0.5726 | 0.20212 | 0.0061 | -2.833
-18 | -0.5535 | 0.19482 | 0.0023 | -2.8411
-17.5 | -0.5355 | 0.18725 | -0.0014 | -2.8598
-17 | -0.519 | 0.17943 | -0.0051 | -2.8925
-16.5 | -0.5095 | 0.1699 | -0.0094 | -2.9988
-16 | -0.5007 | 0.16081 | -0.0134 | -3.1136
-15.5 | -0.4904 | 0.15252 | -0.0169 | -3.2153
-15 | -0.4809 | 0.14448 | -0.02 | -3.3285
-14.5 | -0.4723 | 0.13655 | -0.0229 | -3.4588
-14 | -0.472 | 0.12688 | -0.0267 | -3.7201
-13.5 | -0.4804 | 0.11599 | -0.0312 | -4.1417
-13 | -0.4884 | 0.10434 | -0.0373 | -4.6809
-12.5 | -0.4951 | 0.09086 | -0.0466 | -5.449
-12 | -0.5135 | 0.07511 | -0.0589 | -6.8366
-11.5 | -0.5401 | 0.06091 | -0.0718 | -8.8672
-11 | -0.5698 | 0.0504 | -0.0789 | -11.3056
-10.5 | -0.5894 | 0.04167 | -0.0847 | -14.1445
-10 | -0.5871 | 0.03331 | -0.0936 | -17.6253
-9.5 | -0.5686 | 0.02583 | -0.1001 | -22.0132
-9 | -0.6006 | 0.02211 | -0.0863 | -27.1642
-8.5 | -0.618 | 0.01818 | -0.0728 | -33.9934
-8 | -0.5516 | 0.01142 | -0.0747 | -48.3012
-7.5 | -0.5476 | 0.00983 | -0.0623 | -55.707
-7 | -0.5268 | 0.00905 | -0.0516 | -58.2099
-6.5 | -0.4901 | 0.00859 | -0.0435 | -57.0547
-6 | -0.4414 | 0.00825 | -0.0379 | -53.503
-5.5 | -0.389 | 0.00801 | -0.033 | -48.5643
-5 | -0.333 | 0.00782 | -0.0291 | -42.5831
-4.5 | -0.2771 | 0.00765 | -0.0253 | -36.2222
-4 | -0.2188 | 0.00757 | -0.0222 | -28.9036
-3.5 | -0.159 | 0.00749 | -0.0195 | -21.2283
-3 | -0.0997 | 0.00745 | -0.0169 | -13.3826
-2.5 | -0.0404 | 0.00745 | -0.0144 | -5.4228
-2 | 0.0198 | 0.00747 | -0.0121 | 2.6506
-1.5 | 0.0788 | 0.00752 | -0.0097 | 10.4787
-1 | 0.1375 | 0.00764 | -0.0073 | 17.9974
-0.5 | 0.1954 | 0.00778 | -0.0047 | 25.1157
0 | 0.2537 | 0.00795 | -0.0023 | 31.9119
0.5 | 0.3134 | 0.00805 | 0 | 38.9317
1 | 0.3737 | 0.00815 | 0.0021 | 45.8528
1.5 | 0.4355 | 0.0082 | 0.0041 | 53.1098
2 | 0.4783 | 0.00762 | 0.0096 | 62.769
2.5 | 0.5248 | 0.0073 | 0.0145 | 71.8904
3 | 0.578 | 0.00719 | 0.0183 | 80.3894
3.5 | 0.6323 | 0.0072 | 0.0221 | 87.8194
4 | 0.6836 | 0.00728 | 0.0266 | 93.9011
4.5 | 0.7266 | 0.0073 | 0.0328 | 99.5342
5 | 0.7739 | 0.0074 | 0.0384 | 104.5811
5.5 | 0.8213 | 0.00758 | 0.044 | 108.3509
6 | 0.8634 | 0.00782 | 0.0507 | 110.4092
6.5 | 0.9081 | 0.00801 | 0.057 | 113.3708
7 | 1.0283 | 0.0085 | 0.049 | 120.9765
7.5 | 1.1384 | 0.00912 | 0.0434 | 124.8246
8 | 1.2254 | 0.00974 | 0.0425 | 125.8111
8.5 | 1.3063 | 0.0104 | 0.0431 | 125.6058
9 | 1.3655 | 0.0112 | 0.0475 | 121.9196
9.5 | 1.4396 | 0.01216 | 0.0494 | 118.3882
10 | 1.5153 | 0.01317 | 0.0512 | 115.0569
10.5 | 1.5874 | 0.01444 | 0.0535 | 109.9307
11 | 1.6326 | 0.01602 | 0.0593 | 101.9101
11.5 | 1.667 | 0.01781 | 0.0661 | 93.5991
12 | 1.7007 | 0.02005 | 0.0722 | 84.8229
12.5 | 1.729 | 0.02287 | 0.0776 | 75.6012
13 | 1.7501 | 0.02649 | 0.0821 | 66.0664
13.5 | 1.7618 | 0.03112 | 0.0853 | 56.6131
14 | 1.7611 | 0.03688 | 0.0872 | 47.7522
14.5 | 1.7496 | 0.04366 | 0.0877 | 40.0733
15 | 1.7278 | 0.05142 | 0.0868 | 33.6017
15.5 | 1.6896 | 0.06062 | 0.084 | 27.872
16 | 1.6432 | 0.07075 | 0.0799 | 23.2254
16.5 | 1.5874 | 0.08199 | 0.0741 | 19.3609
17 | 1.5262 | 0.09413 | 0.0669 | 16.2137
17.5 | 1.4357 | 0.10954 | 0.056 | 13.1066
18 | 1.3552 | 0.12504 | 0.0446 | 10.8381
18.5 | 1.2738 | 0.14171 | 0.0316 | 8.9888

## 105. Re 10M Mach 0.00 (1)
BIGFOIL.COM POLAR EXPORT
NACA42016
NACA42016 |  |  |  | Cl Max: | 1.798 | at alpha= | 16.5 | deg
JavaFoil+Calcfoil stall+Eppler ext transition |  |  |  | L/D Max: | 124.614 | at alpha= | 10 | deg
Re: | 10000000 |  |  | Cd Min: | 0.00846 | at alpha= | -9.5 | deg
Mach: | 0 |  |  | Cl=0 at alpha= | -1.959 | deg
|  |  |  | @ Cl=0.1, Cd= | 0.0096848
|  |  |  | @ Cl=0.4, Cd= | 0.010156
|  |  |  | @ Cl=0.6, Cd= | 0.0088818
alpha (deg) | Cl | Cd | Cm | Cl/Cd
-18 | -0.901 | 0.1268 | 0 | -7.108
-17.5 | -0.906 | 0.12095 | 0 | -7.492
-17 | -0.909 | 0.11509 | 0 | -7.901
-16.5 | -0.911 | 0.10961 | 0 | -8.308
-16 | -0.91 | 0.10434 | 0 | -8.72
-15.5 | -0.907 | 0.09922 | 0 | -9.142
-15 | -0.902 | 0.09401 | 0 | -9.595
-14.5 | -0.895 | 0.08913 | 0 | -10.036
-14 | -0.885 | 0.08433 | -0.001 | -10.492
-13.5 | -0.872 | 0.07974 | -0.001 | -10.942
-13 | -1.047 | 0.01217 | -0.002 | -85.981
-12.5 | -1.027 | 0.01167 | -0.002 | -87.982
-12 | -1.003 | 0.01121 | -0.002 | -89.482
-11.5 | -0.975 | 0.01086 | -0.002 | -89.819
-11 | -0.944 | 0.01049 | -0.003 | -90.035
-10.5 | -0.909 | 0.01022 | -0.003 | -88.912
-10 | -0.871 | 0.00991 | -0.003 | -87.865
-9.5 | -0.83 | 0.00846 | -0.003 | -98.154
-9 | -0.787 | 0.00875 | -0.004 | -89.911
-8.5 | -0.741 | 0.00855 | -0.004 | -86.691
-8 | -0.693 | 0.00889 | -0.004 | -77.958
-7.5 | -0.643 | 0.0087 | -0.004 | -73.86
-7 | -0.591 | 0.00853 | -0.004 | -69.23
-6.5 | -0.537 | 0.00891 | -0.005 | -60.257
-6 | -0.482 | 0.00875 | -0.005 | -55.073
-5.5 | -0.425 | 0.00867 | -0.005 | -49.057
-5 | -0.368 | 0.00915 | -0.005 | -40.192
-4.5 | -0.309 | 0.00904 | -0.006 | -34.174
-4 | -0.249 | 0.00894 | -0.006 | -27.875
-3.5 | -0.189 | 0.00885 | -0.006 | -21.361
-3 | -0.128 | 0.0088 | -0.006 | -14.558
-2.5 | -0.067 | 0.00944 | -0.007 | -7.089
-2 | -0.005 | 0.00941 | -0.007 | -0.572
-1.5 | 0.056 | 0.00933 | -0.007 | 6.045
-1 | 0.118 | 0.00983 | -0.007 | 12.027
-0.5 | 0.18 | 0.00985 | -0.008 | 18.277
0 | 0.242 | 0.00988 | -0.008 | 24.443
0.5 | 0.303 | 0.01046 | -0.008 | 28.963
1 | 0.364 | 0.01051 | -0.008 | 34.664
1.5 | 0.425 | 0.00991 | -0.008 | 42.907
2 | 0.486 | 0.00874 | -0.009 | 55.658
2.5 | 0.547 | 0.00882 | -0.009 | 62.023
3 | 0.607 | 0.00889 | -0.009 | 68.278
3.5 | 0.667 | 0.00904 | -0.009 | 73.824
4 | 0.727 | 0.00891 | -0.01 | 81.578
4.5 | 0.787 | 0.00903 | -0.01 | 87.148
5 | 0.845 | 0.00917 | -0.01 | 92.224
5.5 | 0.904 | 0.0088 | -0.01 | 102.759
6 | 0.962 | 0.00894 | -0.01 | 107.619
6.5 | 1.019 | 0.00892 | -0.011 | 114.286
7 | 1.075 | 0.00941 | -0.011 | 114.329
7.5 | 1.131 | 0.0091 | -0.011 | 124.327
8 | 1.186 | 0.01014 | -0.011 | 117.012
8.5 | 1.24 | 0.0103 | -0.011 | 120.364
9 | 1.293 | 0.01056 | -0.012 | 122.422
9.5 | 1.344 | 0.01085 | -0.012 | 123.905
10 | 1.395 | 0.01119 | -0.012 | 124.614
10.5 | 1.443 | 0.01171 | -0.012 | 123.29
11 | 1.49 | 0.01217 | -0.012 | 122.392
11.5 | 1.535 | 0.01273 | -0.012 | 120.555
12 | 1.578 | 0.01341 | -0.013 | 117.638
12.5 | 1.618 | 0.01423 | -0.013 | 113.668
13 | 1.655 | 0.01519 | -0.013 | 108.949
13.5 | 1.689 | 0.01628 | -0.013 | 103.769
14 | 1.719 | 0.01777 | -0.013 | 96.765
14.5 | 1.745 | 0.01963 | -0.013 | 88.9
15 | 1.767 | 0.02177 | -0.013 | 81.142
15.5 | 1.782 | 0.02467 | -0.013 | 72.249
16 | 1.792 | 0.02832 | -0.013 | 63.279
16.5 | 1.798 | 0.03255 | -0.013 | 55.229
17 | 1.796 | 0.03825 | -0.013 | 46.952
17.5 | 1.792 | 0.04452 | -0.013 | 40.25
18 | 1.783 | 0.05206 | -0.013 | 34.239
18.5 | 1.77 | 0.06029 | -0.013 | 29.356
19 | 1.755 | 0.06932 | -0.013 | 25.318
19.5 | 1.739 | 0.07869 | -0.013 | 22.101
20 | 1.722 | 0.08824 | -0.012 | 19.512

## 106. Re 10M Mach 0.00 (2)
BIGFOIL.COM POLAR EXPORT
NACA42016
NACA42016 |  |  |  | Cl Max: | 1.909 | at alpha= | 20 | deg
XFOIL ncrit=9 |  |  |  | L/D Max: | 151.32 | at alpha= | 10 | deg
Re: | 10000000 |  |  | Cd Min: | 0.03381 | at alpha= | 20 | deg
Mach: | 0 |  |  | Cl=0 at alpha= | -2.0975 | deg
|  |  |  | @ Cl=0.1, Cd= | 0.0069967
|  |  |  | @ Cl=0.4, Cd= | 0.0070031
|  |  |  | @ Cl=0.6, Cd= | 0.006375
alpha (deg) | Cl | Cd | Cm | Cl/Cd
-20 | -1.6265 | 0.02512 | -0.0599 | -64.7492
-19.5 | -1.6094 | 0.02278 | -0.0577 | -70.6497
-19 | -1.5913 | 0.02071 | -0.055 | -76.8373
-18.5 | -1.571 | 0.019 | -0.0519 | -82.6842
-18 | -1.5502 | 0.01754 | -0.0482 | -88.3808
-17.5 | -1.5282 | 0.01639 | -0.0439 | -93.2398
-17 | -1.5047 | 0.01544 | -0.0395 | -97.4547
-16.5 | -1.483 | 0.01462 | -0.0342 | -101.4364
-16 | -1.4419 | 0.01386 | -0.0325 | -104.0332
-15.5 | -1.3918 | 0.01316 | -0.0324 | -105.7599
-15 | -1.3399 | 0.01252 | -0.0324 | -107.0208
-14.5 | -1.2865 | 0.01193 | -0.0326 | -107.8374
-14 | -1.2411 | 0.01139 | -0.031 | -108.964
-13.5 | -1.1944 | 0.0109 | -0.0294 | -109.578
-13 | -1.134 | 0.01036 | -0.0308 | -109.4595
-12.5 | -1.0725 | 0.00977 | -0.0323 | -109.7748
-12 | -0.9869 | 0.00915 | -0.0391 | -107.8579
-11.5 | -0.9033 | 0.00862 | -0.0454 | -104.7912
-11 | -0.8673 | 0.00846 | -0.0411 | -102.5177
-10.5 | -0.8296 | 0.00829 | -0.0371 | -100.0724
-10 | -0.7875 | 0.00813 | -0.0341 | -96.8635
-9.5 | -0.7435 | 0.00796 | -0.0314 | -93.4045
-9 | -0.6971 | 0.0078 | -0.0292 | -89.3718
-8.5 | -0.6511 | 0.0076 | -0.0269 | -85.6711
-8 | -0.6034 | 0.00744 | -0.025 | -81.1022
-7.5 | -0.5549 | 0.00731 | -0.0232 | -75.9097
-7 | -0.5049 | 0.00721 | -0.0217 | -70.0277
-6.5 | -0.4542 | 0.00711 | -0.0203 | -63.8819
-6 | -0.4044 | 0.00708 | -0.0188 | -57.1186
-5.5 | -0.3548 | 0.007 | -0.0172 | -50.6857
-5 | -0.3031 | 0.00693 | -0.016 | -43.7374
-4.5 | -0.2519 | 0.00693 | -0.0147 | -36.3492
-4 | -0.1999 | 0.00692 | -0.0136 | -28.8873
-3.5 | -0.1474 | 0.00686 | -0.0126 | -21.4869
-3 | -0.0951 | 0.00687 | -0.0115 | -13.8428
-2.5 | -0.0421 | 0.00688 | -0.0106 | -6.1192
-2 | 0.0102 | 0.0069 | -0.0096 | 1.4783
-1.5 | 0.0631 | 0.00694 | -0.0087 | 9.0922
-1 | 0.1152 | 0.00702 | -0.0076 | 16.4103
0 | 0.2198 | 0.0072 | -0.0056 | 30.5278
0.5 | 0.2721 | 0.0073 | -0.0047 | 37.274
1 | 0.3244 | 0.00741 | -0.0037 | 43.7787
1.5 | 0.3774 | 0.00746 | -0.0028 | 50.5898
2 | 0.414 | 0.00672 | 0.0012 | 61.6071
2.5 | 0.4614 | 0.0065 | 0.0031 | 70.9846
3 | 0.51 | 0.00643 | 0.0047 | 79.3157
3.5 | 0.5586 | 0.0064 | 0.0064 | 87.2812
4 | 0.6082 | 0.00637 | 0.0079 | 95.4788
4.5 | 0.6568 | 0.00634 | 0.0096 | 103.5962
5 | 0.7059 | 0.00643 | 0.0111 | 109.7823
5.5 | 0.7547 | 0.00654 | 0.0127 | 115.3976
6 | 0.8035 | 0.00661 | 0.0142 | 121.5582
6.5 | 0.8503 | 0.00669 | 0.0162 | 127.1001
7 | 0.8946 | 0.00681 | 0.0187 | 131.3656
7.5 | 0.9369 | 0.00696 | 0.0216 | 134.6121
8 | 0.988 | 0.0071 | 0.0225 | 139.1549
8.5 | 1.0645 | 0.00739 | 0.0176 | 144.046
9 | 1.1454 | 0.0078 | 0.0117 | 146.8462
9.5 | 1.2072 | 0.00811 | 0.0101 | 148.8533
10 | 1.2726 | 0.00841 | 0.0076 | 151.3199
10.5 | 1.3303 | 0.00881 | 0.0067 | 150.9989
11 | 1.3729 | 0.00924 | 0.009 | 148.5823
11.5 | 1.4307 | 0.00957 | 0.008 | 149.4984
12 | 1.4868 | 0.01 | 0.0072 | 148.68
12.5 | 1.5412 | 0.0105 | 0.0066 | 146.781
13 | 1.5965 | 0.01091 | 0.0059 | 146.3336
13.5 | 1.6488 | 0.01142 | 0.0055 | 144.3783
14 | 1.6764 | 0.01201 | 0.01 | 139.5837
14.5 | 1.7057 | 0.0125 | 0.0142 | 136.456
15 | 1.7281 | 0.01335 | 0.019 | 129.4457
15.5 | 1.7568 | 0.01409 | 0.0226 | 124.6842
16 | 1.7839 | 0.01507 | 0.0259 | 118.3743
16.5 | 1.8085 | 0.01629 | 0.0291 | 111.019
17 | 1.8356 | 0.0175 | 0.0317 | 104.8914
17.5 | 1.8522 | 0.01939 | 0.0348 | 95.5235
18 | 1.8748 | 0.02111 | 0.037 | 88.811
18.5 | 1.8862 | 0.02369 | 0.0394 | 79.6201
19 | 1.899 | 0.02642 | 0.0411 | 71.8774
19.5 | 1.9032 | 0.03002 | 0.0426 | 63.3977
20 | 1.909 | 0.03381 | 0.0433 | 56.4626

## 107. Re 10M Mach 0.10 (1)
BIGFOIL.COM POLAR EXPORT
NACA42016
NACA42016 |  |  |  | Cl Max: | 1.785 | at alpha= | 16.5 | deg
JavaFoil+Calcfoil stall+Eppler ext transition |  |  |  | L/D Max: | 124.038 | at alpha= | 7.5 | deg
Re: | 10000000 |  |  | Cd Min: | 0.00854 | at alpha= | -9.5 | deg
Mach: | 0.1 |  |  | Cl=0 at alpha= | -1.9597 | deg
|  |  |  | @ Cl=0.1, Cd= | 0.0097005
|  |  |  | @ Cl=0.4, Cd= | 0.010193
|  |  |  | @ Cl=0.6, Cd= | 0.008885
alpha (deg) | Cl | Cd | Cm | Cl/Cd
-17.5 | -0.877 | 0.12208 | 0 | -7.182
-17 | -0.883 | 0.11631 | 0 | -7.591
-16.5 | -0.887 | 0.11082 | 0 | -8.004
-16 | -0.889 | 0.10535 | 0 | -8.439
-15.5 | -0.889 | 0.10006 | 0 | -8.883
-15 | -0.886 | 0.09479 | 0 | -9.349
-14.5 | -0.881 | 0.08988 | 0 | -9.804
-14 | -0.873 | 0.08499 | -0.001 | -10.277
-13.5 | -0.863 | 0.08044 | -0.001 | -10.729
-13 | -0.85 | 0.07593 | -0.001 | -11.195
-12.5 | -1.02 | 0.01182 | -0.002 | -86.235
-12 | -0.998 | 0.01136 | -0.002 | -87.85
-11.5 | -0.972 | 0.01096 | -0.002 | -88.724
-11 | -0.942 | 0.0106 | -0.003 | -88.911
-10.5 | -0.908 | 0.01028 | -0.003 | -88.345
-10 | -0.871 | 0.00999 | -0.003 | -87.17
-9.5 | -0.831 | 0.00854 | -0.003 | -97.275
-9 | -0.788 | 0.00883 | -0.004 | -89.189
-8.5 | -0.743 | 0.00862 | -0.004 | -86.147
-8 | -0.695 | 0.00896 | -0.004 | -77.586
-7.5 | -0.645 | 0.00875 | -0.004 | -73.66
-7 | -0.593 | 0.00858 | -0.005 | -69.079
-6.5 | -0.539 | 0.00895 | -0.005 | -60.221
-6 | -0.484 | 0.00878 | -0.005 | -55.113
-5.5 | -0.427 | 0.00873 | -0.005 | -48.908
-5 | -0.369 | 0.00859 | -0.005 | -42.962
-4.5 | -0.31 | 0.00908 | -0.006 | -34.146
-4 | -0.25 | 0.00896 | -0.006 | -27.927
-3.5 | -0.19 | 0.00889 | -0.006 | -21.357
-3 | -0.129 | 0.00888 | -0.006 | -14.5
-2.5 | -0.067 | 0.00943 | -0.007 | -7.132
-2 | -0.005 | 0.0094 | -0.007 | -0.576
-1.5 | 0.057 | 0.00943 | -0.007 | 6.012
-1 | 0.119 | 0.00982 | -0.007 | 12.107
-0.5 | 0.181 | 0.00988 | -0.008 | 18.304
0 | 0.243 | 0.00986 | -0.008 | 24.631
0.5 | 0.304 | 0.01058 | -0.008 | 28.779
1 | 0.366 | 0.0105 | -0.008 | 34.866
1.5 | 0.427 | 0.00995 | -0.009 | 42.981
2 | 0.489 | 0.00877 | -0.009 | 55.692
2.5 | 0.55 | 0.00886 | -0.009 | 62.028
3 | 0.61 | 0.00889 | -0.009 | 68.621
3.5 | 0.671 | 0.00904 | -0.009 | 74.19
4 | 0.731 | 0.00897 | -0.01 | 81.44
4.5 | 0.79 | 0.00909 | -0.01 | 86.979
5 | 0.849 | 0.00923 | -0.01 | 92.002
5.5 | 0.908 | 0.00884 | -0.01 | 102.72
6 | 0.966 | 0.00899 | -0.01 | 107.511
6.5 | 1.023 | 0.00903 | -0.011 | 113.375
7 | 1.08 | 0.00947 | -0.011 | 113.994
7.5 | 1.136 | 0.00916 | -0.011 | 124.038
8 | 1.191 | 0.01022 | -0.011 | 116.494
8.5 | 1.245 | 0.0104 | -0.011 | 119.722
9 | 1.298 | 0.01066 | -0.012 | 121.71
9.5 | 1.349 | 0.01097 | -0.012 | 123.015
10 | 1.399 | 0.01132 | -0.012 | 123.567
10.5 | 1.448 | 0.01186 | -0.012 | 122.09
11 | 1.494 | 0.01239 | -0.012 | 120.615
11.5 | 1.539 | 0.01293 | -0.012 | 118.946
12 | 1.581 | 0.01365 | -0.013 | 115.801
12.5 | 1.62 | 0.01455 | -0.013 | 111.351
13 | 1.656 | 0.01556 | -0.013 | 106.47
13.5 | 1.689 | 0.01673 | -0.013 | 100.975
14 | 1.718 | 0.01836 | -0.013 | 93.541
14.5 | 1.742 | 0.02034 | -0.013 | 85.632
15 | 1.762 | 0.0227 | -0.013 | 77.619
15.5 | 1.775 | 0.02598 | -0.013 | 68.322
16 | 1.783 | 0.02994 | -0.013 | 59.553
16.5 | 1.785 | 0.03472 | -0.013 | 51.432
17 | 1.781 | 0.04081 | -0.013 | 43.652
17.5 | 1.775 | 0.04749 | -0.013 | 37.376
18 | 1.762 | 0.05575 | -0.013 | 31.609
18.5 | 1.747 | 0.06451 | -0.013 | 27.077
19 | 1.729 | 0.07397 | -0.013 | 23.378
19.5 | 1.71 | 0.08365 | -0.013 | 20.448
20 | 1.69 | 0.09358 | -0.012 | 18.062

## 108. Re 10M Mach 0.10 (2)
BIGFOIL.COM POLAR EXPORT
NACA42016
NACA42016 |  |  |  | Cl Max: | 1.903 | at alpha= | 20 | deg
XFOIL ncrit=9 |  |  |  | L/D Max: | 150.812 | at alpha= | 10 | deg
Re: | 10000000 |  |  | Cd Min: | 0.03664 | at alpha= | 20 | deg
Mach: | 0.1 |  |  | Cl=0 at alpha= | -2.0989 | deg
|  |  |  | @ Cl=0.1, Cd= | 0.0070057
|  |  |  | @ Cl=0.4, Cd= | 0.007068
|  |  |  | @ Cl=0.6, Cd= | 0.0063891
alpha (deg) | Cl | Cd | Cm | Cl/Cd
-20 | -1.613 | 0.0279 | -0.0642 | -57.8136
-19.5 | -1.5996 | 0.02499 | -0.0623 | -64.0096
-19 | -1.5835 | 0.02253 | -0.0598 | -70.2841
-18.5 | -1.5648 | 0.02048 | -0.0569 | -76.4062
-18 | -1.546 | 0.01868 | -0.0532 | -82.7623
-17.5 | -1.525 | 0.01731 | -0.049 | -88.0994
-17 | -1.5022 | 0.01619 | -0.0445 | -92.7857
-16.5 | -1.4799 | 0.01521 | -0.0394 | -97.2978
-16 | -1.4487 | 0.01435 | -0.0357 | -100.9547
-15.5 | -1.3991 | 0.01356 | -0.0353 | -103.1785
-15 | -1.3477 | 0.01285 | -0.035 | -104.8794
-14.5 | -1.2945 | 0.0122 | -0.035 | -106.1066
-14 | -1.2428 | 0.01161 | -0.0344 | -107.0457
-13.5 | -1.2012 | 0.01109 | -0.0316 | -108.3138
-13 | -1.1418 | 0.01055 | -0.0324 | -108.2275
-12.5 | -1.0805 | 0.00998 | -0.0337 | -108.2665
-12 | -0.9962 | 0.00931 | -0.0399 | -107.0032
-11.5 | -0.9064 | 0.00871 | -0.0473 | -104.0643
-11 | -0.8693 | 0.00853 | -0.043 | -101.9109
-10.5 | -0.8329 | 0.00835 | -0.0386 | -99.7485
-10 | -0.791 | 0.00818 | -0.0353 | -96.6993
-9.5 | -0.747 | 0.00801 | -0.0325 | -93.2584
-9 | -0.7005 | 0.00784 | -0.0301 | -89.3495
-8.5 | -0.6541 | 0.00765 | -0.0278 | -85.5033
-8 | -0.6064 | 0.00748 | -0.0257 | -81.0695
-7.5 | -0.5576 | 0.00734 | -0.0238 | -75.9673
-7 | -0.5075 | 0.00723 | -0.0222 | -70.1936
-6.5 | -0.4565 | 0.00713 | -0.0208 | -64.0252
-6 | -0.4065 | 0.00709 | -0.0192 | -57.3343
-5.5 | -0.3565 | 0.00702 | -0.0175 | -50.7835
-5 | -0.3045 | 0.00694 | -0.0163 | -43.8761
-4.5 | -0.2531 | 0.00694 | -0.015 | -36.4697
-4 | -0.2008 | 0.00693 | -0.0138 | -28.9755
-3.5 | -0.148 | 0.00688 | -0.0128 | -21.5116
-3 | -0.0954 | 0.00688 | -0.0117 | -13.8663
-2.5 | -0.0422 | 0.00689 | -0.0107 | -6.1248
-2 | 0.0104 | 0.00691 | -0.0097 | 1.5051
-1.5 | 0.0635 | 0.00695 | -0.0087 | 9.1367
-1 | 0.1159 | 0.00703 | -0.0076 | 16.4865
-0.5 | 0.1689 | 0.0071 | -0.0067 | 23.7887
0 | 0.2211 | 0.00721 | -0.0056 | 30.6657
0.5 | 0.2734 | 0.00733 | -0.0045 | 37.2988
1 | 0.326 | 0.00743 | -0.0035 | 43.8762
1.5 | 0.3794 | 0.00748 | -0.0027 | 50.7219
2 | 0.4164 | 0.00674 | 0.0013 | 61.7804
2.5 | 0.4638 | 0.00651 | 0.0033 | 71.2442
3 | 0.5126 | 0.00645 | 0.0051 | 79.4729
3.5 | 0.5615 | 0.00642 | 0.0068 | 87.4611
4 | 0.6114 | 0.00638 | 0.0083 | 95.8307
4.5 | 0.6602 | 0.00637 | 0.01 | 103.6421
5 | 0.7094 | 0.00646 | 0.0116 | 109.8142
5.5 | 0.7585 | 0.00657 | 0.0133 | 115.449
6 | 0.8075 | 0.00664 | 0.0149 | 121.6114
6.5 | 0.8543 | 0.00672 | 0.017 | 127.128
7 | 0.8985 | 0.00685 | 0.0197 | 131.1679
7.5 | 0.9408 | 0.00699 | 0.0227 | 134.5923
8 | 0.9938 | 0.00714 | 0.0233 | 139.1877
8.5 | 1.0727 | 0.00745 | 0.0181 | 143.9866
9 | 1.1539 | 0.00787 | 0.0124 | 146.6201
10 | 1.2819 | 0.0085 | 0.0085 | 150.8118
10.5 | 1.339 | 0.00893 | 0.0079 | 149.944
11 | 1.3821 | 0.00933 | 0.0103 | 148.135
11.5 | 1.4406 | 0.00968 | 0.0094 | 148.8223
12 | 1.4969 | 0.01014 | 0.0087 | 147.6233
12.5 | 1.552 | 0.01064 | 0.0082 | 145.8647
13 | 1.608 | 0.01107 | 0.0076 | 145.2575
13.5 | 1.6599 | 0.01164 | 0.0075 | 142.6031
14 | 1.6829 | 0.01221 | 0.0131 | 137.8296
14.5 | 1.7128 | 0.01276 | 0.0173 | 134.232
15 | 1.7356 | 0.01367 | 0.0221 | 126.9642
15.5 | 1.7651 | 0.01447 | 0.0256 | 121.9834
16 | 1.7907 | 0.0156 | 0.0292 | 114.7885
16.5 | 1.8157 | 0.01689 | 0.0324 | 107.5015
17 | 1.8418 | 0.01827 | 0.035 | 100.8101
17.5 | 1.8585 | 0.02028 | 0.038 | 91.642
18 | 1.8789 | 0.02229 | 0.0402 | 84.2934
18.5 | 1.8899 | 0.02507 | 0.0424 | 75.3849
19 | 1.8993 | 0.02824 | 0.0441 | 67.2557
19.5 | 1.9024 | 0.03219 | 0.0452 | 59.0991
20 | 1.903 | 0.03664 | 0.0457 | 51.9378

## 109. Re 10M Mach 0.25 (1)
BIGFOIL.COM POLAR EXPORT
NACA42016
NACA42016 |  |  |  | Cl Max: | 1.715 | at alpha= | 15 | deg
JavaFoil+Calcfoil stall+Eppler ext transition |  |  |  | L/D Max: | 118.239 | at alpha= | 6.5 | deg
Re: | 10000000 |  |  | Cd Min: | 0.00839 | at alpha= | -8.5 | deg
Mach: | 0.25 |  |  | Cl=0 at alpha= | -1.9531 | deg
|  |  |  | @ Cl=0.1, Cd= | 0.0098922
|  |  |  | @ Cl=0.4, Cd= | 0.010204
|  |  |  | @ Cl=0.6, Cd= | 0.0088345
alpha (deg) | Cl | Cd | Cm | Cl/Cd
-15.5 | -0.732 | 0.10607 | 0 | -6.9
-15 | -0.752 | 0.10047 | 0 | -7.48
-14.5 | -0.767 | 0.09493 | 0 | -8.079
-14 | -0.778 | 0.08929 | -0.001 | -8.712
-13.5 | -0.784 | 0.0843 | -0.001 | -9.305
-13 | -0.786 | 0.07963 | -0.001 | -9.874
-12.5 | -0.784 | 0.07493 | -0.001 | -10.459
-12 | -0.777 | 0.07069 | -0.001 | -10.985
-11.5 | -0.765 | 0.06638 | -0.001 | -11.528
-11 | -0.75 | 0.06214 | -0.001 | -12.063
-10.5 | -0.894 | 0.01077 | -0.003 | -82.981
-10 | -0.863 | 0.01046 | -0.003 | -82.577
-9.5 | -0.829 | 0.01014 | -0.003 | -81.769
-9 | -0.791 | 0.00983 | -0.004 | -80.436
-8.5 | -0.748 | 0.00839 | -0.004 | -89.173
-8 | -0.703 | 0.00868 | -0.004 | -80.932
-7.5 | -0.654 | 0.00848 | -0.004 | -77.138
-7 | -0.603 | 0.00881 | -0.005 | -68.481
-6.5 | -0.55 | 0.00864 | -0.005 | -63.66
-6 | -0.494 | 0.00902 | -0.005 | -54.781
-5.5 | -0.437 | 0.00889 | -0.005 | -49.16
-5 | -0.378 | 0.00879 | -0.006 | -42.999
-4.5 | -0.318 | 0.00867 | -0.006 | -36.68
-4 | -0.257 | 0.00916 | -0.006 | -28.021
-3.5 | -0.195 | 0.00907 | -0.006 | -21.485
-3 | -0.132 | 0.00899 | -0.007 | -14.704
-2.5 | -0.069 | 0.00901 | -0.007 | -7.665
-2 | -0.006 | 0.00903 | -0.007 | -0.615
-1.5 | 0.058 | 0.00961 | -0.007 | 6.064
-1 | 0.122 | 0.01004 | -0.008 | 12.161
-0.5 | 0.186 | 0.00955 | -0.008 | 19.462
0 | 0.249 | 0.00951 | -0.008 | 26.211
0.5 | 0.313 | 0.00957 | -0.008 | 32.679
1 | 0.376 | 0.0102 | -0.009 | 36.854
1.5 | 0.439 | 0.01021 | -0.009 | 43.007
2 | 0.502 | 0.00901 | -0.009 | 55.649
2.5 | 0.564 | 0.00909 | -0.009 | 62.063
3 | 0.626 | 0.00865 | -0.009 | 72.388
3.5 | 0.688 | 0.00873 | -0.01 | 78.782
4 | 0.749 | 0.00891 | -0.01 | 84.124
4.5 | 0.81 | 0.00887 | -0.01 | 91.316
5 | 0.871 | 0.009 | -0.01 | 96.687
5.5 | 0.93 | 0.00863 | -0.011 | 107.756
6 | 0.989 | 0.00881 | -0.011 | 112.288
6.5 | 1.047 | 0.00886 | -0.011 | 118.239
7 | 1.105 | 0.01006 | -0.011 | 109.837
7.5 | 1.161 | 0.01053 | -0.011 | 110.293
8 | 1.216 | 0.01072 | -0.012 | 113.453
8.5 | 1.27 | 0.01096 | -0.012 | 115.913
9 | 1.322 | 0.01129 | -0.012 | 117.107
9.5 | 1.373 | 0.01165 | -0.012 | 117.803
10 | 1.422 | 0.01216 | -0.012 | 116.923
10.5 | 1.468 | 0.01277 | -0.012 | 114.961
11 | 1.511 | 0.01346 | -0.013 | 112.328
11.5 | 1.553 | 0.01426 | -0.013 | 108.856
12 | 1.59 | 0.01531 | -0.013 | 103.861
12.5 | 1.623 | 0.01653 | -0.013 | 98.182
13 | 1.653 | 0.01805 | -0.013 | 91.587
13.5 | 1.677 | 0.02002 | -0.013 | 83.764
14 | 1.696 | 0.0227 | -0.013 | 74.697
14.5 | 1.709 | 0.02597 | -0.013 | 65.793
15 | 1.715 | 0.03036 | -0.013 | 56.481
15.5 | 1.713 | 0.03584 | -0.013 | 47.814
16 | 1.705 | 0.04237 | -0.013 | 40.248
16.5 | 1.69 | 0.05051 | -0.013 | 33.461
17 | 1.668 | 0.05967 | -0.013 | 27.96
17.5 | 1.642 | 0.07026 | -0.013 | 23.366
18 | 1.611 | 0.08139 | -0.012 | 19.789
18.5 | 1.574 | 0.09331 | -0.012 | 16.867
19 | 1.535 | 0.10506 | -0.012 | 14.608
19.5 | 1.492 | 0.11692 | -0.012 | 12.764
20 | 1.447 | 0.12845 | -0.012 | 11.267

## 110. Re 10M Mach 0.25 (2)
BIGFOIL.COM POLAR EXPORT
NACA42016
NACA42016 |  |  |  | Cl Max: | 1.1999 | at alpha= | 9 | deg
XFOIL ncrit=9 |  |  |  | L/D Max: | 145.442 | at alpha= | 9 | deg
Re: | 10000000 |  |  | Cd Min: | 0.05189 | at alpha= | -20 | deg
Mach: | 0.25 |  |  | Cl=0 at alpha= | -2.1069 | deg
|  |  |  | @ Cl=0.1, Cd= | 0.0070643
|  |  |  | @ Cl=0.4, Cd= | 0.0073969
|  |  |  | @ Cl=0.6, Cd= | 0.0064956
alpha (deg) | Cl | Cd | Cm | Cl/Cd
-20 | -1.4628 | 0.05189 | -0.0794 | -28.1904
-19.5 | -1.4706 | 0.04568 | -0.0799 | -32.1935
-19 | -1.4755 | 0.03996 | -0.0798 | -36.9244
-18.5 | -1.4701 | 0.03539 | -0.0789 | -41.54
-18 | -1.468 | 0.03088 | -0.0771 | -47.5389
-17.5 | -1.4577 | 0.02731 | -0.0746 | -53.3761
-17 | -1.4499 | 0.02397 | -0.071 | -60.4881
-16.5 | -1.44 | 0.02122 | -0.0664 | -67.8605
-16 | -1.4253 | 0.01905 | -0.0612 | -74.8189
-15.5 | -1.4074 | 0.01739 | -0.0553 | -80.9316
-15 | -1.3712 | 0.01594 | -0.052 | -86.0226
-14.5 | -1.3231 | 0.01466 | -0.0504 | -90.2524
-14 | -1.271 | 0.01358 | -0.0491 | -93.5935
-13.5 | -1.2165 | 0.01263 | -0.048 | -96.3183
-13 | -1.1776 | 0.01186 | -0.0436 | -99.2917
-12.5 | -1.1136 | 0.01115 | -0.0439 | -99.8744
-12 | -1.0428 | 0.01043 | -0.0457 | -99.9808
-11.5 | -0.9438 | 0.00952 | -0.0535 | -99.1387
-11 | -0.8659 | 0.00894 | -0.0569 | -96.8568
-10.5 | -0.839 | 0.00872 | -0.0496 | -96.2156
-10 | -0.8065 | 0.00855 | -0.0434 | -94.3275
-9.5 | -0.7639 | 0.00832 | -0.0393 | -91.8149
-9 | -0.7178 | 0.00812 | -0.0359 | -88.399
-8.5 | -0.6699 | 0.00793 | -0.033 | -84.4767
-8 | -0.6213 | 0.00772 | -0.0302 | -80.4793
-7.5 | -0.5722 | 0.00752 | -0.0276 | -76.0904
-7 | -0.5212 | 0.00739 | -0.0254 | -70.5277
-6.5 | -0.4688 | 0.00725 | -0.0235 | -64.6621
-6 | -0.4174 | 0.0072 | -0.0215 | -57.9722
-5.5 | -0.3654 | 0.00714 | -0.0196 | -51.1765
-5 | -0.3123 | 0.00703 | -0.018 | -44.4239
-4.5 | -0.2595 | 0.00701 | -0.0164 | -37.0185
-4 | -0.2057 | 0.00698 | -0.015 | -29.4699
-3.5 | -0.1514 | 0.00695 | -0.0137 | -21.7842
-3 | -0.0971 | 0.00693 | -0.0124 | -14.0115
-2.5 | -0.043 | 0.00696 | -0.0112 | -6.1782
-2 | 0.0117 | 0.00696 | -0.01 | 1.681
-1.5 | 0.0656 | 0.00702 | -0.0088 | 9.3447
-1 | 0.1199 | 0.00709 | -0.0076 | 16.9111
-0.5 | 0.1736 | 0.00719 | -0.0064 | 24.1446
0 | 0.2274 | 0.0073 | -0.0051 | 31.1507
0.5 | 0.2812 | 0.00742 | -0.0039 | 37.8976
1 | 0.3357 | 0.00751 | -0.0028 | 44.7004
1.5 | 0.3903 | 0.00758 | -0.0017 | 51.4908
2 | 0.4295 | 0.00684 | 0.0024 | 62.7924
2.5 | 0.4771 | 0.00662 | 0.0048 | 72.0695
3 | 0.5269 | 0.00656 | 0.0068 | 80.3201
3.5 | 0.5776 | 0.0065 | 0.0087 | 88.8615
4 | 0.6288 | 0.00649 | 0.0106 | 96.8875
4.5 | 0.6781 | 0.00651 | 0.0128 | 104.1628
5 | 0.7282 | 0.00661 | 0.0149 | 110.1664
5.5 | 0.7793 | 0.0067 | 0.0168 | 116.3134
6 | 0.8288 | 0.00679 | 0.019 | 122.0619
6.5 | 0.8751 | 0.00691 | 0.0219 | 126.6425
7 | 0.9184 | 0.00706 | 0.0255 | 130.085
7.5 | 0.9562 | 0.00713 | 0.0303 | 134.1094
8 | 1.0265 | 0.00738 | 0.028 | 139.0921
8.5 | 1.1201 | 0.00785 | 0.0207 | 142.6879
9 | 1.1999 | 0.00825 | 0.0165 | 145.4424

## 111. Re 10M Mach 0.50 (1)
BIGFOIL.COM POLAR EXPORT
NACA42016
NACA42016 |  |  |  | Cl Max: | 1.387 | at alpha= | 10 | deg
JavaFoil+Calcfoil stall+Eppler ext transition |  |  |  | L/D Max: | 98.03 | at alpha= | 6.5 | deg
Re: | 10000000 |  |  | Cd Min: | 0.00843 | at alpha= | -4 | deg
Mach: | 0.5 |  |  | Cl=0 at alpha= | -1.9578 | deg
|  |  |  | @ Cl=0.1, Cd= | 0.0097349
|  |  |  | @ Cl=0.4, Cd= | 0.0099232
|  |  |  | @ Cl=0.6, Cd= | 0.0085527
alpha (deg) | Cl | Cd | Cm | Cl/Cd
-20 | -1.112 | 0.05049 | 0.002 | -22.02
-19.5 | -1.091 | 0.04373 | 0.002 | -24.958
-19 | -0.93 | 0.13286 | 0.001 | -7.003
-18.5 | -0.904 | 0.12752 | 0.001 | -7.086
-18 | -1.011 | 0.03521 | 0.001 | -28.715
-17.5 | -0.99 | 0.03029 | 0.001 | -32.684
-17 | -0.825 | 0.11235 | 0 | -7.34
-16.5 | -0.797 | 0.10831 | 0 | -7.358
-16 | -0.77 | 0.10322 | 0 | -7.462
-15.5 | -0.746 | 0.09537 | 0 | -7.821
-15 | -0.716 | 0.09619 | 0 | -7.448
-14.5 | -0.689 | 0.09115 | -0.001 | -7.565
-14 | -0.663 | 0.0865 | -0.001 | -7.66
-13.5 | -0.636 | 0.08094 | -0.001 | -7.863
-13 | -0.608 | 0.08058 | -0.001 | -7.547
-12.5 | -0.581 | 0.07609 | -0.001 | -7.638
-12 | -0.554 | 0.07171 | -0.001 | -7.727
-11.5 | -0.528 | 0.06713 | -0.001 | -7.859
-11 | -0.499 | 0.06654 | -0.001 | -7.505
-10.5 | -0.472 | 0.0627 | -0.002 | -7.531
-10 | -0.444 | 0.06174 | -0.002 | -7.199
-9.5 | -0.417 | 0.05769 | -0.002 | -7.233
-9 | -0.39 | 0.05421 | -0.002 | -7.194
-8.5 | -0.362 | 0.05304 | -0.002 | -6.831
-8 | -0.422 | 0.05112 | -0.002 | -8.256
-7.5 | -0.497 | 0.04623 | -0.002 | -10.75
-7 | -0.491 | 0.04282 | -0.003 | -11.458
-6.5 | -0.465 | 0.03973 | -0.003 | -11.698
-6 | -0.526 | 0.00895 | -0.006 | -58.805
-5.5 | -0.472 | 0.00878 | -0.006 | -53.787
-5 | -0.413 | 0.00911 | -0.006 | -45.321
-4.5 | -0.349 | 0.00895 | -0.007 | -39.067
-4 | -0.284 | 0.00843 | -0.007 | -33.655
-3.5 | -0.216 | 0.00885 | -0.007 | -24.394
-3 | -0.147 | 0.00875 | -0.007 | -16.781
-2.5 | -0.077 | 0.00869 | -0.008 | -8.847
-2 | -0.006 | 0.00871 | -0.008 | -0.711
-1.5 | 0.065 | 0.00973 | -0.008 | 6.681
-1 | 0.136 | 0.00974 | -0.008 | 13.99
-0.5 | 0.207 | 0.00929 | -0.009 | 22.302
0 | 0.278 | 0.00934 | -0.009 | 29.743
0.5 | 0.348 | 0.00985 | -0.009 | 35.361
1 | 0.419 | 0.00995 | -0.01 | 42.066
1.5 | 0.488 | 0.00951 | -0.01 | 51.34
2 | 0.558 | 0.00846 | -0.01 | 65.917
2.5 | 0.626 | 0.00861 | -0.01 | 72.787
3 | 0.694 | 0.00863 | -0.011 | 80.452
3.5 | 0.762 | 0.00879 | -0.011 | 86.694
4 | 0.828 | 0.00854 | -0.011 | 97.034
4.5 | 0.893 | 0.00982 | -0.011 | 90.998
5 | 0.957 | 0.01011 | -0.012 | 94.714
5.5 | 1.02 | 0.01046 | -0.012 | 97.468
6 | 1.08 | 0.01119 | -0.012 | 96.536
6.5 | 1.138 | 0.01161 | -0.012 | 98.03
7 | 1.192 | 0.01244 | -0.012 | 95.834
7.5 | 1.243 | 0.01312 | -0.013 | 94.773
8 | 1.29 | 0.01409 | -0.013 | 91.504
8.5 | 1.33 | 0.01499 | -0.013 | 88.744
9 | 1.361 | 0.01633 | -0.013 | 83.347
9.5 | 1.381 | 0.01829 | -0.013 | 75.525
10 | 1.387 | 0.02116 | -0.013 | 65.56
10.5 | 1.368 | 0.02621 | -0.013 | 52.199
11 | 1.315 | 0.03534 | -0.013 | 37.206
11.5 | 1.209 | 0.05116 | -0.012 | 23.63
12 | 0.809 | 0.0839 | -0.01 | 9.648
12.5 | 0.836 | 0.08424 | -0.01 | 9.928
13 | 0.857 | 0.09256 | -0.01 | 9.256
13.5 | 0.882 | 0.10809 | -0.01 | 8.158
14 | 0.908 | 0.12417 | -0.01 | 7.311
14.5 | 0.935 | 0.14263 | -0.01 | 6.557
15 | 0.964 | 0.14896 | -0.01 | 6.471

## 112. Re 10M Mach 0.50 (2)
BIGFOIL.COM POLAR EXPORT
NACA42016
NACA42016 |  |  |  | Cl Max: | 1.8256 | at alpha= | 14 | deg
XFOIL ncrit=9 |  |  |  | L/D Max: | 133.398 | at alpha= | 8.5 | deg
Re: | 10000000 |  |  | Cd Min: | 0.1513 | at alpha= | 19 | deg
Mach: | 0.5 |  |  | Cl=0 at alpha= | -2.1376 | deg
|  |  |  | @ Cl=0.1, Cd= | 0.007378
|  |  |  | @ Cl=0.4, Cd= | 0.0078809
|  |  |  | @ Cl=0.6, Cd= | 0.0070196
alpha (deg) | Cl | Cd | Cm | Cl/Cd
-13.5 | -0.4892 | 0.11188 | -0.0356 | -4.3725
-13 | -0.497 | 0.09884 | -0.0442 | -5.0283
-12.5 | -0.5186 | 0.08211 | -0.0562 | -6.3159
-12 | -0.5393 | 0.06783 | -0.0686 | -7.9508
-11.5 | -0.5716 | 0.05628 | -0.0764 | -10.1564
-11 | -0.5989 | 0.04645 | -0.0831 | -12.8934
-10.5 | -0.6037 | 0.03722 | -0.0931 | -16.2198
-10 | -0.5817 | 0.02908 | -0.1042 | -20.0034
-9.5 | -0.594 | 0.02481 | -0.0978 | -23.942
-9 | -0.6242 | 0.02159 | -0.083 | -28.9115
-8.5 | -0.6387 | 0.01632 | -0.0708 | -39.136
-8 | -0.5828 | 0.01045 | -0.0706 | -55.7703
-7.5 | -0.5727 | 0.00926 | -0.0585 | -61.8467
-7 | -0.548 | 0.00871 | -0.0481 | -62.9162
-6.5 | -0.5062 | 0.00815 | -0.0409 | -62.1104
-6 | -0.4543 | 0.00789 | -0.0357 | -57.5792
-5.5 | -0.399 | 0.0077 | -0.0314 | -51.8182
-5 | -0.3409 | 0.00752 | -0.0278 | -45.3324
-4.5 | -0.2825 | 0.00743 | -0.0244 | -38.0215
-4 | -0.2244 | 0.00733 | -0.0212 | -30.6139
-3.5 | -0.1639 | 0.00726 | -0.0187 | -22.5758
-3 | -0.1033 | 0.00724 | -0.0162 | -14.268
-2.5 | -0.044 | 0.00724 | -0.0137 | -6.0773
-2 | 0.0167 | 0.00726 | -0.0115 | 2.3003
-1.5 | 0.0765 | 0.00733 | -0.0093 | 10.4366
-1 | 0.1352 | 0.00745 | -0.0069 | 18.1477
-0.5 | 0.194 | 0.00759 | -0.0045 | 25.5599
0 | 0.2531 | 0.00772 | -0.0022 | 32.785
0.5 | 0.314 | 0.00781 | -0.0002 | 40.2049
1 | 0.3762 | 0.00785 | 0.0017 | 47.9236
1.5 | 0.4378 | 0.00793 | 0.0037 | 55.2081
2 | 0.4865 | 0.00755 | 0.0082 | 64.4371
2.5 | 0.5336 | 0.00713 | 0.013 | 74.8387
3 | 0.5869 | 0.00701 | 0.0168 | 83.7233
3.5 | 0.6413 | 0.00705 | 0.0205 | 90.9645
4 | 0.6947 | 0.0071 | 0.0246 | 97.8451
4.5 | 0.7422 | 0.00708 | 0.03 | 104.8305
5 | 0.789 | 0.00719 | 0.0357 | 109.7357
5.5 | 0.8367 | 0.00739 | 0.0413 | 113.2206
6 | 0.8838 | 0.0076 | 0.0471 | 116.2895
6.5 | 0.9293 | 0.00776 | 0.0534 | 119.7552
7 | 0.979 | 0.00797 | 0.0589 | 122.8356
7.5 | 1.1164 | 0.00865 | 0.048 | 129.0636
8 | 1.2223 | 0.00918 | 0.0438 | 133.1481
8.5 | 1.3073 | 0.0098 | 0.0438 | 133.398
9 | 1.3794 | 0.0106 | 0.0461 | 130.1321
9.5 | 1.4414 | 0.01135 | 0.0504 | 126.9956
10 | 1.5175 | 0.01226 | 0.0525 | 123.7765
10.5 | 1.5888 | 0.01347 | 0.0551 | 117.951
11 | 1.6598 | 0.01481 | 0.0579 | 112.0729
11.5 | 1.705 | 0.01634 | 0.0641 | 104.3452
12 | 1.7409 | 0.0183 | 0.0707 | 95.1311
12.5 | 1.772 | 0.02081 | 0.0768 | 85.1514
13 | 1.798 | 0.02395 | 0.0821 | 75.0731
13.5 | 1.8183 | 0.02782 | 0.0864 | 65.3595
14 | 1.8256 | 0.03288 | 0.0893 | 55.5231
14.5 | 1.821 | 0.03904 | 0.0908 | 46.6445
15 | 1.8024 | 0.04637 | 0.0907 | 38.87
15.5 | 1.7697 | 0.05493 | 0.0889 | 32.2174
16 | 1.7287 | 0.06439 | 0.0857 | 26.8473
16.5 | 1.6822 | 0.07456 | 0.0812 | 22.5617
17 | 1.6193 | 0.08643 | 0.0744 | 18.7354
17.5 | 1.5462 | 0.09963 | 0.0658 | 15.5194
18 | 1.4524 | 0.11543 | 0.054 | 12.5825
18.5 | 1.3339 | 0.13503 | 0.038 | 9.8785
19 | 1.2616 | 0.1513 | 0.025 | 8.3384

## 113. Re 12M Mach 0.00 (1)
BIGFOIL.COM POLAR EXPORT
NACA42016
NACA42016 |  |  |  | Cl Max: | 1.798 | at alpha= | 16.5 | deg
JavaFoil+Calcfoil stall+Eppler ext transition |  |  |  | L/D Max: | 130.765 | at alpha= | 8 | deg
Re: | 12000000 |  |  | Cd Min: | 0.00838 | at alpha= | -8.5 | deg
Mach: | 0 |  |  | Cl=0 at alpha= | -1.959 | deg
|  |  |  | @ Cl=0.1, Cd= | 0.0095545
|  |  |  | @ Cl=0.4, Cd= | 0.010208
|  |  |  | @ Cl=0.6, Cd= | 0.0086853
alpha (deg) | Cl | Cd | Cm | Cl/Cd
-18.5 | -0.895 | 0.13191 | 0.001 | -6.785
-18 | -0.902 | 0.12593 | 0 | -7.159
-17.5 | -0.906 | 0.12023 | 0 | -7.539
-17 | -0.91 | 0.11454 | 0 | -7.942
-16.5 | -0.911 | 0.10904 | 0 | -8.354
-16 | -0.91 | 0.10357 | 0 | -8.789
-15.5 | -0.907 | 0.09856 | 0 | -9.207
-15 | -0.902 | 0.09339 | 0 | -9.663
-14.5 | -0.895 | 0.0885 | 0 | -10.114
-14 | -0.885 | 0.08377 | -0.001 | -10.569
-13.5 | -1.064 | 0.01244 | -0.001 | -85.567
-13 | -1.048 | 0.01189 | -0.002 | -88.114
-12.5 | -1.028 | 0.01141 | -0.002 | -90.066
-12 | -1.004 | 0.011 | -0.002 | -91.255
-11.5 | -0.976 | 0.01062 | -0.002 | -91.943
-11 | -0.945 | 0.01025 | -0.003 | -92.163
-10.5 | -0.909 | 0.00999 | -0.003 | -91.056
-10 | -0.871 | 0.0085 | -0.003 | -102.503
-9.5 | -0.83 | 0.00882 | -0.003 | -94.141
-9 | -0.787 | 0.00855 | -0.004 | -92.064
-8.5 | -0.741 | 0.00838 | -0.004 | -88.446
-8 | -0.693 | 0.0087 | -0.004 | -79.703
-7.5 | -0.643 | 0.00853 | -0.004 | -75.408
-7 | -0.591 | 0.00893 | -0.004 | -66.196
-6.5 | -0.537 | 0.00878 | -0.005 | -61.16
-6 | -0.482 | 0.0086 | -0.005 | -56.027
-5.5 | -0.425 | 0.00849 | -0.005 | -50.108
-5 | -0.368 | 0.00896 | -0.005 | -41.011
-4.5 | -0.309 | 0.00883 | -0.006 | -34.958
-4 | -0.249 | 0.00875 | -0.006 | -28.476
-3.5 | -0.189 | 0.00868 | -0.006 | -21.766
-3 | -0.128 | 0.00925 | -0.006 | -13.849
-2.5 | -0.067 | 0.0092 | -0.007 | -7.274
-2 | -0.005 | 0.00918 | -0.007 | -0.586
-1.5 | 0.056 | 0.00959 | -0.007 | 5.884
-1 | 0.118 | 0.00954 | -0.007 | 12.401
-0.5 | 0.18 | 0.00956 | -0.008 | 18.836
0 | 0.242 | 0.01022 | -0.008 | 23.636
0.5 | 0.303 | 0.0102 | -0.008 | 29.717
1 | 0.364 | 0.01019 | -0.008 | 35.736
1.5 | 0.425 | 0.01022 | -0.008 | 41.617
2 | 0.486 | 0.00858 | -0.009 | 56.672
2.5 | 0.547 | 0.00865 | -0.009 | 63.257
3 | 0.607 | 0.00869 | -0.009 | 69.88
3.5 | 0.668 | 0.00924 | -0.009 | 72.21
4 | 0.727 | 0.00937 | -0.01 | 77.62
4.5 | 0.787 | 0.0089 | -0.01 | 88.424
5 | 0.846 | 0.00903 | -0.01 | 93.643
5.5 | 0.904 | 0.00917 | -0.01 | 98.575
6 | 0.962 | 0.00879 | -0.01 | 109.423
6.5 | 1.019 | 0.00929 | -0.011 | 109.691
7 | 1.076 | 0.00929 | -0.011 | 115.837
7.5 | 1.132 | 0.00945 | -0.011 | 119.69
8 | 1.187 | 0.00907 | -0.011 | 130.765
8.5 | 1.241 | 0.01016 | -0.011 | 122.079
9 | 1.293 | 0.01039 | -0.012 | 124.507
9.5 | 1.345 | 0.01065 | -0.012 | 126.278
10 | 1.396 | 0.01103 | -0.012 | 126.515
10.5 | 1.444 | 0.01151 | -0.012 | 125.462
11 | 1.491 | 0.01194 | -0.012 | 124.943
11.5 | 1.537 | 0.01246 | -0.012 | 123.356
12 | 1.579 | 0.01319 | -0.013 | 119.746
12.5 | 1.619 | 0.01393 | -0.013 | 116.233
13 | 1.657 | 0.01481 | -0.013 | 111.851
13.5 | 1.691 | 0.01597 | -0.013 | 105.868
14 | 1.721 | 0.0174 | -0.013 | 98.929
14.5 | 1.747 | 0.0191 | -0.013 | 91.493
15 | 1.768 | 0.0214 | -0.013 | 82.62
15.5 | 1.784 | 0.02427 | -0.013 | 73.486
16 | 1.794 | 0.02776 | -0.013 | 64.624
16.5 | 1.798 | 0.03243 | -0.013 | 55.434
17 | 1.797 | 0.03774 | -0.013 | 47.615
17.5 | 1.791 | 0.04455 | -0.013 | 40.208
18 | 1.782 | 0.05202 | -0.013 | 34.259
18.5 | 1.77 | 0.06016 | -0.013 | 29.421
19 | 1.755 | 0.06921 | -0.013 | 25.359
19.5 | 1.74 | 0.07798 | -0.013 | 22.315
20 | 1.723 | 0.08755 | -0.013 | 19.677

## 114. Re 12M Mach 0.00 (2)
BIGFOIL.COM POLAR EXPORT
NACA42016
NACA42016 |  |  |  | Cl Max: | 1.9206 | at alpha= | 20 | deg
XFOIL ncrit=9 |  |  |  | L/D Max: | 156.19 | at alpha= | 10 | deg
Re: | 12000000 |  |  | Cd Min: | 0.03276 | at alpha= | 20 | deg
Mach: | 0 |  |  | Cl=0 at alpha= | -2.08 | deg
|  |  |  | @ Cl=0.1, Cd= | 0.0068689
|  |  |  | @ Cl=0.4, Cd= | 0.006939
|  |  |  | @ Cl=0.6, Cd= | 0.0062609
alpha (deg) | Cl | Cd | Cm | Cl/Cd
-20 | -1.6445 | 0.02381 | -0.0591 | -69.0676
-19.5 | -1.6269 | 0.02161 | -0.0566 | -75.2846
-19 | -1.6086 | 0.01967 | -0.0537 | -81.7794
-18.5 | -1.5873 | 0.01811 | -0.0504 | -87.6477
-18 | -1.5695 | 0.01669 | -0.0459 | -94.0383
-17.5 | -1.5476 | 0.01561 | -0.0414 | -99.1416
-17 | -1.5233 | 0.01477 | -0.0368 | -103.1347
-16.5 | -1.4904 | 0.01393 | -0.0337 | -106.9921
-16 | -1.4432 | 0.01314 | -0.0332 | -109.8326
-15.5 | -1.3929 | 0.01248 | -0.033 | -111.6106
-15 | -1.3407 | 0.01188 | -0.033 | -112.8535
-14.5 | -1.2869 | 0.01132 | -0.0332 | -113.6837
-14 | -1.2504 | 0.01084 | -0.0295 | -115.3506
-13.5 | -1.1927 | 0.01035 | -0.0303 | -115.2367
-13 | -1.1316 | 0.00987 | -0.0317 | -114.6505
-12.5 | -1.0494 | 0.00934 | -0.0377 | -112.3555
-12 | -0.9565 | 0.00868 | -0.0461 | -110.1959
-11.5 | -0.9179 | 0.00843 | -0.0425 | -108.8849
-11 | -0.8822 | 0.00826 | -0.0381 | -106.8039
-10.5 | -0.8414 | 0.00807 | -0.0348 | -104.2627
-10 | -0.7981 | 0.00792 | -0.032 | -100.7702
-9.5 | -0.7523 | 0.00774 | -0.0297 | -97.1964
-9 | -0.705 | 0.00759 | -0.0277 | -92.8854
-8.5 | -0.6571 | 0.00747 | -0.0258 | -87.9652
-8 | -0.6095 | 0.0073 | -0.0238 | -83.4932
-7.5 | -0.5601 | 0.00714 | -0.0222 | -78.4454
-7 | -0.5099 | 0.00704 | -0.0207 | -72.429
-6.5 | -0.4595 | 0.00696 | -0.0193 | -66.0201
-6 | -0.4091 | 0.00692 | -0.0179 | -59.1185
-5.5 | -0.3583 | 0.00687 | -0.0165 | -52.1543
-5 | -0.3069 | 0.00681 | -0.0153 | -45.0661
-4.5 | -0.2555 | 0.0068 | -0.014 | -37.5735
-4 | -0.2026 | 0.00676 | -0.0131 | -29.9704
-3.5 | -0.1498 | 0.00674 | -0.0121 | -22.2255
-3 | -0.0974 | 0.00673 | -0.0111 | -14.4725
-2.5 | -0.0441 | 0.00674 | -0.0103 | -6.543
-2 | 0.0084 | 0.00678 | -0.0093 | 1.2389
-1.5 | 0.0613 | 0.00681 | -0.0084 | 9.0015
-1 | 0.1139 | 0.00689 | -0.0074 | 16.5312
-0.5 | 0.1668 | 0.00695 | -0.0065 | 24
0 | 0.2189 | 0.00707 | -0.0055 | 30.9618
0.5 | 0.2718 | 0.00715 | -0.0046 | 38.014
1 | 0.3248 | 0.00723 | -0.0038 | 44.9239
1.5 | 0.3779 | 0.0073 | -0.003 | 51.7671
2 | 0.4183 | 0.00664 | 0.0004 | 62.997
2.5 | 0.4655 | 0.00643 | 0.0023 | 72.395
3 | 0.5139 | 0.00635 | 0.004 | 80.9291
3.5 | 0.5638 | 0.00629 | 0.0054 | 89.6343
4 | 0.6136 | 0.00625 | 0.0068 | 98.176
4.5 | 0.6624 | 0.00627 | 0.0084 | 105.6459
5 | 0.7117 | 0.00635 | 0.0099 | 112.0787
5.5 | 0.7616 | 0.0064 | 0.0113 | 119
6 | 0.8109 | 0.00647 | 0.0128 | 125.3323
6.5 | 0.8586 | 0.00659 | 0.0145 | 130.2883
7 | 0.9043 | 0.00672 | 0.0167 | 134.5685
7.5 | 0.9487 | 0.00681 | 0.0191 | 139.3098
8 | 0.9918 | 0.0069 | 0.0218 | 143.7391
8.5 | 1.0435 | 0.0071 | 0.0225 | 146.9718
9 | 1.1258 | 0.00749 | 0.0163 | 150.3071
9.5 | 1.2049 | 0.00779 | 0.0108 | 154.6727
10 | 1.2667 | 0.00811 | 0.0091 | 156.1899
10.5 | 1.3291 | 0.00854 | 0.0071 | 155.6323
11 | 1.384 | 0.00888 | 0.0069 | 155.8559
11.5 | 1.4276 | 0.00922 | 0.009 | 154.8373
12 | 1.4821 | 0.0097 | 0.0084 | 152.7938
12.5 | 1.5381 | 0.01008 | 0.0077 | 152.5893
13 | 1.5922 | 0.01052 | 0.0071 | 151.3498
13.5 | 1.6433 | 0.0111 | 0.007 | 148.045
14 | 1.6941 | 0.0116 | 0.0069 | 146.0431
14.5 | 1.7171 | 0.01217 | 0.0123 | 141.0929
15 | 1.7426 | 0.01288 | 0.0168 | 135.295
15.5 | 1.7703 | 0.01358 | 0.0207 | 130.3608
16 | 1.7937 | 0.01462 | 0.0247 | 122.6881
16.5 | 1.8197 | 0.01573 | 0.0278 | 115.6834
17 | 1.8425 | 0.0171 | 0.031 | 107.7485
17.5 | 1.8653 | 0.01863 | 0.0337 | 100.1235
18 | 1.8824 | 0.0206 | 0.0364 | 91.3786
18.5 | 1.899 | 0.02279 | 0.0386 | 83.326
19 | 1.9095 | 0.0256 | 0.0406 | 74.5898
19.5 | 1.9171 | 0.02887 | 0.0421 | 66.4046
20 | 1.9206 | 0.03276 | 0.0431 | 58.6264

## 115. Re 12M Mach 0.10 (1)
BIGFOIL.COM POLAR EXPORT
NACA42016
NACA42016 |  |  |  | Cl Max: | 1.786 | at alpha= | 16.5 | deg
JavaFoil+Calcfoil stall+Eppler ext transition |  |  |  | L/D Max: | 125.821 | at alpha= | 7.5 | deg
Re: | 12000000 |  |  | Cd Min: | 0.00836 | at alpha= | -9.5 | deg
Mach: | 0.1 |  |  | Cl=0 at alpha= | -1.9597 | deg
|  |  |  | @ Cl=0.1, Cd= | 0.0096261
|  |  |  | @ Cl=0.4, Cd= | 0.010224
|  |  |  | @ Cl=0.6, Cd= | 0.008735
alpha (deg) | Cl | Cd | Cm | Cl/Cd
-18 | -0.869 | 0.12722 | 0 | -6.831
-17.5 | -0.877 | 0.12131 | 0 | -7.229
-17 | -0.883 | 0.1155 | 0 | -7.646
-16.5 | -0.887 | 0.11018 | 0 | -8.053
-16 | -0.889 | 0.10468 | 0 | -8.495
-15.5 | -0.889 | 0.09947 | 0 | -8.939
-15 | -0.887 | 0.09414 | 0 | -9.418
-14.5 | -0.882 | 0.08926 | 0 | -9.876
-14 | -0.874 | 0.08438 | -0.001 | -10.358
-13.5 | -0.864 | 0.07994 | -0.001 | -10.803
-13 | -1.038 | 0.01206 | -0.002 | -86.129
-12.5 | -1.021 | 0.01154 | -0.002 | -88.436
-12 | -0.999 | 0.0111 | -0.002 | -89.962
-11.5 | -0.973 | 0.01071 | -0.002 | -90.822
-11 | -0.943 | 0.01039 | -0.003 | -90.745
-10.5 | -0.908 | 0.01009 | -0.003 | -90.045
-10 | -0.871 | 0.00977 | -0.003 | -89.162
-9.5 | -0.831 | 0.00836 | -0.003 | -99.408
-9 | -0.788 | 0.00863 | -0.004 | -91.343
-8.5 | -0.743 | 0.00845 | -0.004 | -87.899
-8 | -0.695 | 0.00876 | -0.004 | -79.289
-7.5 | -0.645 | 0.00858 | -0.004 | -75.19
-7 | -0.593 | 0.00897 | -0.005 | -66.122
-6.5 | -0.539 | 0.00882 | -0.005 | -61.137
-6 | -0.484 | 0.00863 | -0.005 | -56.078
-5.5 | -0.427 | 0.00855 | -0.005 | -49.955
-5 | -0.369 | 0.00899 | -0.005 | -41.06
-4.5 | -0.31 | 0.00888 | -0.006 | -34.929
-4 | -0.25 | 0.00879 | -0.006 | -28.474
-3.5 | -0.19 | 0.00871 | -0.006 | -21.804
-3 | -0.129 | 0.00866 | -0.006 | -14.865
-2.5 | -0.067 | 0.00929 | -0.007 | -7.24
-2 | -0.005 | 0.00921 | -0.007 | -0.588
-1.5 | 0.057 | 0.00964 | -0.007 | 5.883
-1 | 0.119 | 0.00962 | -0.007 | 12.357
-0.5 | 0.181 | 0.00959 | -0.008 | 18.867
0 | 0.243 | 0.00966 | -0.008 | 25.133
0.5 | 0.304 | 0.01026 | -0.008 | 29.685
1 | 0.366 | 0.01018 | -0.008 | 35.958
1.5 | 0.428 | 0.01026 | -0.009 | 41.678
2 | 0.489 | 0.00865 | -0.009 | 56.519
2.5 | 0.55 | 0.00871 | -0.009 | 63.096
3 | 0.61 | 0.00874 | -0.009 | 69.823
3.5 | 0.671 | 0.00929 | -0.009 | 72.202
4 | 0.731 | 0.00942 | -0.01 | 77.586
4.5 | 0.79 | 0.00892 | -0.01 | 88.556
5 | 0.849 | 0.00906 | -0.01 | 93.739
5.5 | 0.908 | 0.00869 | -0.01 | 104.458
6 | 0.966 | 0.00885 | -0.01 | 109.237
6.5 | 1.024 | 0.0094 | -0.011 | 108.915
7 | 1.08 | 0.00935 | -0.011 | 115.564
7.5 | 1.136 | 0.00903 | -0.011 | 125.821
8 | 1.191 | 0.01011 | -0.011 | 117.842
8.5 | 1.245 | 0.01025 | -0.011 | 121.495
9 | 1.298 | 0.01049 | -0.012 | 123.731
9.5 | 1.35 | 0.01077 | -0.012 | 125.333
10 | 1.4 | 0.01116 | -0.012 | 125.453
10.5 | 1.449 | 0.01166 | -0.012 | 124.261
11 | 1.495 | 0.01214 | -0.012 | 123.113
11.5 | 1.54 | 0.01266 | -0.012 | 121.595
12 | 1.582 | 0.01342 | -0.013 | 117.883
12.5 | 1.621 | 0.01424 | -0.013 | 113.89
13 | 1.658 | 0.01517 | -0.013 | 109.325
13.5 | 1.691 | 0.01641 | -0.013 | 103.007
14 | 1.72 | 0.01795 | -0.013 | 95.803
14.5 | 1.744 | 0.0198 | -0.013 | 88.127
15 | 1.763 | 0.02238 | -0.013 | 78.778
15.5 | 1.777 | 0.02552 | -0.013 | 69.611
16 | 1.785 | 0.02937 | -0.013 | 60.754
16.5 | 1.786 | 0.03454 | -0.013 | 51.705
17 | 1.782 | 0.04032 | -0.013 | 44.204
17.5 | 1.774 | 0.04758 | -0.013 | 37.284
18 | 1.762 | 0.05561 | -0.013 | 31.688
18.5 | 1.747 | 0.06442 | -0.013 | 27.113
19 | 1.73 | 0.07352 | -0.013 | 23.528
19.5 | 1.711 | 0.08298 | -0.013 | 20.625
20 | 1.691 | 0.09273 | -0.012 | 18.24

## 116. Re 12M Mach 0.10 (2)
BIGFOIL.COM POLAR EXPORT
NACA42016
NACA42016 |  |  |  | Cl Max: | 1.9181 | at alpha= | 20 | deg
XFOIL ncrit=9 |  |  |  | L/D Max: | 155.634 | at alpha= | 10 | deg
Re: | 12000000 |  |  | Cd Min: | 0.03524 | at alpha= | 20 | deg
Mach: | 0.1 |  |  | Cl=0 at alpha= | -2.0813 | deg
|  |  |  | @ Cl=0.1, Cd= | 0.0068807
|  |  |  | @ Cl=0.4, Cd= | 0.0069955
|  |  |  | @ Cl=0.6, Cd= | 0.0062901
alpha (deg) | Cl | Cd | Cm | Cl/Cd
-20 | -1.6386 | 0.02595 | -0.0634 | -63.1445
-19.5 | -1.6192 | 0.02361 | -0.0614 | -68.5811
-19 | -1.6005 | 0.02143 | -0.0588 | -74.685
-18.5 | -1.5819 | 0.01949 | -0.0555 | -81.1647
-18 | -1.5648 | 0.01777 | -0.0513 | -88.0585
-17.5 | -1.5441 | 0.01649 | -0.0468 | -93.6386
-17 | -1.5206 | 0.01547 | -0.0421 | -98.2935
-16.5 | -1.4964 | 0.01452 | -0.0373 | -103.0579
-16 | -1.4507 | 0.01359 | -0.0364 | -106.7476
-15.5 | -1.4009 | 0.01285 | -0.0359 | -109.0195
-15 | -1.3489 | 0.01218 | -0.0356 | -110.7471
-14.5 | -1.2949 | 0.01157 | -0.0356 | -111.9188
-14 | -1.2568 | 0.01105 | -0.0321 | -113.7376
-13.5 | -1.2012 | 0.01053 | -0.0321 | -114.0741
-13 | -1.14 | 0.01002 | -0.0333 | -113.7725
-12.5 | -1.0595 | 0.00952 | -0.0385 | -111.292
-12 | -0.9631 | 0.00882 | -0.0474 | -109.195
-11.5 | -0.9171 | 0.00849 | -0.0452 | -108.0212
-11 | -0.8854 | 0.00833 | -0.0398 | -106.2905
-10.5 | -0.845 | 0.00814 | -0.0362 | -103.8084
-10 | -0.8018 | 0.00797 | -0.0332 | -100.6023
-9.5 | -0.756 | 0.00779 | -0.0308 | -97.0475
-9 | -0.7086 | 0.00763 | -0.0286 | -92.8702
-8.5 | -0.6604 | 0.0075 | -0.0266 | -88.0533
-8 | -0.6125 | 0.00734 | -0.0245 | -83.4469
-7.5 | -0.563 | 0.00717 | -0.0228 | -78.5216
-7 | -0.5125 | 0.00706 | -0.0213 | -72.5921
-6.5 | -0.4619 | 0.00698 | -0.0198 | -66.1748
-6 | -0.4112 | 0.00694 | -0.0183 | -59.2507
-5.5 | -0.36 | 0.00689 | -0.0169 | -52.2496
-5 | -0.3083 | 0.00682 | -0.0156 | -45.2053
-4.5 | -0.2567 | 0.00681 | -0.0143 | -37.6946
-3.5 | -0.1505 | 0.00675 | -0.0123 | -22.2963
-3 | -0.0977 | 0.00674 | -0.0113 | -14.4955
-2.5 | -0.0443 | 0.00675 | -0.0104 | -6.563
-2 | 0.0086 | 0.00678 | -0.0093 | 1.2684
-1.5 | 0.0617 | 0.00683 | -0.0084 | 9.0337
-1 | 0.1146 | 0.0069 | -0.0074 | 16.6087
-0.5 | 0.1678 | 0.00696 | -0.0065 | 24.1092
0 | 0.2201 | 0.00708 | -0.0054 | 31.0876
0.5 | 0.2732 | 0.00717 | -0.0045 | 38.1032
1 | 0.3266 | 0.00724 | -0.0036 | 45.1105
1.5 | 0.3799 | 0.00731 | -0.0028 | 51.9699
2 | 0.4208 | 0.00667 | 0.0005 | 63.0885
2.5 | 0.4679 | 0.00645 | 0.0026 | 72.5426
3 | 0.5166 | 0.00637 | 0.0043 | 81.0989
3.5 | 0.5669 | 0.00631 | 0.0057 | 89.8415
4 | 0.6169 | 0.00628 | 0.0072 | 98.2325
4.5 | 0.6658 | 0.00629 | 0.0089 | 105.8506
5 | 0.7153 | 0.00637 | 0.0105 | 112.292
5.5 | 0.7655 | 0.00643 | 0.0119 | 119.0513
6 | 0.815 | 0.0065 | 0.0134 | 125.3846
6.5 | 0.8627 | 0.00662 | 0.0153 | 130.3172
7 | 0.9086 | 0.00676 | 0.0176 | 134.4083
7.5 | 0.9532 | 0.00684 | 0.0201 | 139.3567
8 | 0.9962 | 0.00694 | 0.023 | 143.5447
8.5 | 1.0497 | 0.00715 | 0.0234 | 146.8112
9 | 1.1353 | 0.00755 | 0.0167 | 150.3709
9.5 | 1.214 | 0.00785 | 0.0115 | 154.6497
10 | 1.2762 | 0.0082 | 0.0099 | 155.6341
10.5 | 1.3389 | 0.00864 | 0.0081 | 154.9653
11 | 1.3919 | 0.00897 | 0.0085 | 155.1728
11.5 | 1.4372 | 0.00933 | 0.0104 | 154.0407
12 | 1.4925 | 0.00983 | 0.0099 | 151.8311
12.5 | 1.5491 | 0.01021 | 0.0093 | 151.7238
13 | 1.6034 | 0.0107 | 0.0089 | 149.8505
13.5 | 1.6549 | 0.01129 | 0.0089 | 146.581
14 | 1.6995 | 0.01179 | 0.0103 | 144.1476
14.5 | 1.7235 | 0.01243 | 0.0156 | 138.6565
15 | 1.7498 | 0.01317 | 0.02 | 132.8626
15.5 | 1.7767 | 0.01398 | 0.0241 | 127.0887
16 | 1.8019 | 0.01506 | 0.0278 | 119.6481
16.5 | 1.8271 | 0.01631 | 0.0311 | 112.0233
17 | 1.8501 | 0.01778 | 0.0342 | 104.0551
17.5 | 1.8704 | 0.01955 | 0.0371 | 95.6726
18 | 1.8882 | 0.02165 | 0.0396 | 87.2148
18.5 | 1.9033 | 0.0241 | 0.0418 | 78.9751
19 | 1.9119 | 0.02724 | 0.0436 | 70.1872
19.5 | 1.9157 | 0.03103 | 0.045 | 61.737
20 | 1.9181 | 0.03524 | 0.0456 | 54.4296

## 117. Re 12M Mach 0.25 (1)
BIGFOIL.COM POLAR EXPORT
NACA42016
NACA42016 |  |  |  | Cl Max: | 1.716 | at alpha= | 15 | deg
JavaFoil+Calcfoil stall+Eppler ext transition |  |  |  | L/D Max: | 119.928 | at alpha= | 9.5 | deg
Re: | 12000000 |  |  | Cd Min: | 0.00846 | at alpha= | -9 | deg
Mach: | 0.25 |  |  | Cl=0 at alpha= | -1.9531 | deg
|  |  |  | @ Cl=0.1, Cd= | 0.0098506
|  |  |  | @ Cl=0.4, Cd= | 0.0099129
|  |  |  | @ Cl=0.6, Cd= | 0.0089797
alpha (deg) | Cl | Cd | Cm | Cl/Cd
-16 | -0.709 | 0.11203 | 0 | -6.324
-15.5 | -0.732 | 0.10564 | 0 | -6.93
-15 | -0.752 | 0.09993 | 0 | -7.522
-14.5 | -0.767 | 0.09416 | 0 | -8.147
-14 | -0.778 | 0.08885 | -0.001 | -8.757
-13.5 | -0.785 | 0.08382 | -0.001 | -9.36
-13 | -0.787 | 0.07911 | -0.001 | -9.943
-12.5 | -0.784 | 0.07473 | -0.001 | -10.49
-12 | -0.777 | 0.07026 | -0.001 | -11.059
-11.5 | -0.766 | 0.06605 | -0.001 | -11.592
-11 | -0.92 | 0.01095 | -0.003 | -83.991
-10.5 | -0.894 | 0.01057 | -0.003 | -84.602
-10 | -0.864 | 0.01023 | -0.003 | -84.473
-9.5 | -0.829 | 0.00992 | -0.003 | -83.597
-9 | -0.791 | 0.00846 | -0.004 | -93.518
-8.5 | -0.749 | 0.00873 | -0.004 | -85.71
-8 | -0.703 | 0.00853 | -0.004 | -82.441
-7.5 | -0.655 | 0.00885 | -0.004 | -73.997
-7 | -0.603 | 0.00866 | -0.005 | -69.694
-6.5 | -0.55 | 0.00903 | -0.005 | -60.873
-6 | -0.494 | 0.00881 | -0.005 | -56.088
-5.5 | -0.437 | 0.00874 | -0.005 | -50.021
-5 | -0.378 | 0.0086 | -0.006 | -43.945
-4.5 | -0.318 | 0.00908 | -0.006 | -35.002
-4 | -0.257 | 0.00896 | -0.006 | -28.665
-3.5 | -0.195 | 0.00887 | -0.006 | -21.956
-3 | -0.132 | 0.00886 | -0.007 | -14.916
-2.5 | -0.069 | 0.00883 | -0.007 | -7.82
-2 | -0.006 | 0.00939 | -0.007 | -0.592
-1.5 | 0.058 | 0.00989 | -0.007 | 5.889
-1 | 0.122 | 0.00983 | -0.008 | 12.421
-0.5 | 0.186 | 0.00979 | -0.008 | 18.972
0 | 0.249 | 0.0098 | -0.008 | 25.433
0.5 | 0.313 | 0.00986 | -0.008 | 31.703
1 | 0.376 | 0.00989 | -0.009 | 38.027
1.5 | 0.439 | 0.00995 | -0.009 | 44.122
2 | 0.502 | 0.00887 | -0.009 | 56.542
2.5 | 0.564 | 0.00891 | -0.009 | 63.3
3 | 0.626 | 0.00903 | -0.009 | 69.359
3.5 | 0.688 | 0.00858 | -0.01 | 80.213
4 | 0.75 | 0.00911 | -0.01 | 82.251
4.5 | 0.81 | 0.00926 | -0.01 | 87.489
5 | 0.871 | 0.00885 | -0.01 | 98.345
5.5 | 0.93 | 0.00899 | -0.011 | 103.487
6 | 0.99 | 0.00869 | -0.011 | 113.839
6.5 | 1.048 | 0.0092 | -0.011 | 113.916
7 | 1.105 | 0.00922 | -0.011 | 119.893
7.5 | 1.161 | 0.01039 | -0.011 | 111.808
8 | 1.217 | 0.01059 | -0.012 | 114.853
8.5 | 1.271 | 0.01079 | -0.012 | 117.799
9 | 1.323 | 0.01109 | -0.012 | 119.246
9.5 | 1.374 | 0.01145 | -0.012 | 119.928
10 | 1.423 | 0.01195 | -0.012 | 118.99
10.5 | 1.469 | 0.01252 | -0.012 | 117.326
11 | 1.513 | 0.01315 | -0.013 | 115.036
11.5 | 1.554 | 0.014 | -0.013 | 110.983
12 | 1.592 | 0.01499 | -0.013 | 106.158
12.5 | 1.625 | 0.01612 | -0.013 | 100.813
13 | 1.655 | 0.01761 | -0.013 | 93.992
13.5 | 1.679 | 0.01964 | -0.013 | 85.48
14 | 1.698 | 0.02212 | -0.013 | 76.765
14.5 | 1.711 | 0.02545 | -0.013 | 67.22
15 | 1.716 | 0.02996 | -0.013 | 57.27
15.5 | 1.716 | 0.03501 | -0.013 | 49.005
16 | 1.705 | 0.04228 | -0.013 | 40.326
16.5 | 1.691 | 0.05003 | -0.013 | 33.794
17 | 1.668 | 0.05972 | -0.013 | 27.927
17.5 | 1.642 | 0.06999 | -0.013 | 23.46
18 | 1.61 | 0.08132 | -0.012 | 19.804
18.5 | 1.575 | 0.09263 | -0.012 | 17.001
19 | 1.536 | 0.10417 | -0.012 | 14.743
19.5 | 1.494 | 0.11543 | -0.012 | 12.944
20 | 1.449 | 0.12664 | -0.012 | 11.441

## 118. Re 12M Mach 0.25 (2)
BIGFOIL.COM POLAR EXPORT
NACA42016
NACA42016 |  |  |  | Cl Max: | 1.9132 | at alpha= | 18.5 | deg
XFOIL ncrit=9 |  |  |  | L/D Max: | 152.332 | at alpha= | 10.5 | deg
Re: | 12000000 |  |  | Cd Min: | 0.05384 | at alpha= | 20 | deg
Mach: | 0.25 |  |  | Cl=0 at alpha= | -2.09 | deg
|  |  |  | @ Cl=0.1, Cd= | 0.0069501
|  |  |  | @ Cl=0.4, Cd= | 0.0072554
|  |  |  | @ Cl=0.6, Cd= | 0.0064
alpha (deg) | Cl | Cd | Cm | Cl/Cd
-20 | -1.5227 | 0.0467 | -0.0807 | -32.606
-19.5 | -1.525 | 0.0411 | -0.0808 | -37.1046
-19 | -1.5242 | 0.03605 | -0.0802 | -42.2802
-18.5 | -1.5151 | 0.03195 | -0.0788 | -47.421
-18 | -1.5083 | 0.02801 | -0.0765 | -53.8486
-17.5 | -1.4928 | 0.02499 | -0.0735 | -59.7359
-17 | -1.4752 | 0.0225 | -0.0697 | -65.5644
-16.5 | -1.4607 | 0.02017 | -0.0649 | -72.4194
-16 | -1.4502 | 0.01793 | -0.059 | -80.8812
-15.5 | -1.4232 | 0.01627 | -0.0545 | -87.4739
-15 | -1.3785 | 0.01484 | -0.0525 | -92.8908
-14.5 | -1.3283 | 0.01369 | -0.0509 | -97.027
-14 | -1.2749 | 0.01272 | -0.0496 | -100.228
-13.5 | -1.2363 | 0.01191 | -0.0451 | -103.8035
-12.5 | -1.1093 | 0.0105 | -0.0455 | -105.6476
-12 | -1.0179 | 0.00977 | -0.0514 | -104.1863
-11.5 | -0.9114 | 0.00905 | -0.0606 | -100.7072
-11 | -0.8878 | 0.00877 | -0.0527 | -101.2315
-10.5 | -0.8588 | 0.00854 | -0.0458 | -100.5621
-10 | -0.8198 | 0.00832 | -0.0409 | -98.5337
-9.5 | -0.7747 | 0.00809 | -0.0373 | -95.7602
-9 | -0.7271 | 0.00788 | -0.0342 | -92.2716
-8.5 | -0.6783 | 0.00771 | -0.0314 | -87.9767
-8 | -0.6283 | 0.00756 | -0.0289 | -83.1085
-7.5 | -0.578 | 0.00737 | -0.0265 | -78.4261
-7 | -0.5263 | 0.0072 | -0.0245 | -73.0972
-6.5 | -0.4745 | 0.00709 | -0.0225 | -66.9252
-6 | -0.4224 | 0.00703 | -0.0206 | -60.0853
-5.5 | -0.3694 | 0.00698 | -0.0189 | -52.9226
-5 | -0.3162 | 0.00691 | -0.0173 | -45.7598
-4.5 | -0.2632 | 0.00688 | -0.0157 | -38.2558
-4 | -0.2087 | 0.00683 | -0.0144 | -30.5564
-3.5 | -0.1541 | 0.00682 | -0.0132 | -22.5953
-3 | -0.0996 | 0.00679 | -0.012 | -14.6686
-2.5 | -0.0451 | 0.00681 | -0.0108 | -6.6226
-2 | 0.0099 | 0.00683 | -0.0097 | 1.4495
-1.5 | 0.0637 | 0.0069 | -0.0085 | 9.2319
-0.5 | 0.1724 | 0.00705 | -0.0061 | 24.4539
0 | 0.2266 | 0.00716 | -0.005 | 31.648
0.5 | 0.2808 | 0.00726 | -0.0038 | 38.6777
1 | 0.3361 | 0.00732 | -0.0029 | 45.9153
1.5 | 0.3916 | 0.00737 | -0.0019 | 53.1343
2 | 0.4341 | 0.00679 | 0.0015 | 63.9323
2.5 | 0.4812 | 0.00655 | 0.004 | 73.4656
3 | 0.5317 | 0.00645 | 0.0059 | 82.4341
3.5 | 0.5834 | 0.0064 | 0.0076 | 91.1562
4 | 0.6342 | 0.0064 | 0.0095 | 99.0938
4.5 | 0.6841 | 0.00643 | 0.0116 | 106.3919
5 | 0.7354 | 0.00648 | 0.0135 | 113.4877
5.5 | 0.7869 | 0.00655 | 0.0153 | 120.1374
6 | 0.8365 | 0.00666 | 0.0175 | 125.6006
6.5 | 0.8844 | 0.00681 | 0.0201 | 129.8678
7 | 0.9318 | 0.00692 | 0.0228 | 134.6532
7.5 | 0.9746 | 0.007 | 0.0265 | 139.2286
8 | 1.0091 | 0.0071 | 0.032 | 142.1268
8.5 | 1.092 | 0.0075 | 0.027 | 145.6
9 | 1.187 | 0.00789 | 0.0195 | 150.4436
9.5 | 1.2603 | 0.00828 | 0.0168 | 152.2101
10 | 1.3256 | 0.00874 | 0.0156 | 151.6705
10.5 | 1.3847 | 0.00909 | 0.0159 | 152.3322
11 | 1.4316 | 0.0095 | 0.0186 | 150.6947
11.5 | 1.4907 | 0.01006 | 0.0187 | 148.1809
12 | 1.5511 | 0.01052 | 0.0186 | 147.443
12.5 | 1.6095 | 0.01107 | 0.0188 | 145.393
13 | 1.6636 | 0.0118 | 0.0195 | 140.9831
13.5 | 1.7069 | 0.01238 | 0.0225 | 137.8756
14 | 1.7358 | 0.01316 | 0.0277 | 131.8997
14.5 | 1.7619 | 0.01418 | 0.0329 | 124.2525
15 | 1.7914 | 0.01521 | 0.0373 | 117.7778
15.5 | 1.8145 | 0.01677 | 0.0417 | 108.1992
16 | 1.8436 | 0.01827 | 0.045 | 100.9086
16.5 | 1.8608 | 0.02057 | 0.0486 | 90.4618
17 | 1.8849 | 0.02273 | 0.0512 | 82.9256
17.5 | 1.8989 | 0.02574 | 0.0536 | 73.7723
18 | 1.9076 | 0.02941 | 0.0555 | 64.8623
18.5 | 1.9132 | 0.03363 | 0.0566 | 56.8897
19 | 1.903 | 0.03946 | 0.0569 | 48.2261
19.5 | 1.8883 | 0.04607 | 0.0564 | 40.9876
20 | 1.8655 | 0.05384 | 0.0547 | 34.649

## 119. Re 12M Mach 0.50 (1)
BIGFOIL.COM POLAR EXPORT
NACA42016
NACA42016 |  |  |  | Cl Max: | 1.391 | at alpha= | 10 | deg
JavaFoil+Calcfoil stall+Eppler ext transition |  |  |  | L/D Max: | 100.119 | at alpha= | 6.5 | deg
Re: | 12000000 |  |  | Cd Min: | 0.00832 | at alpha= | 2 | deg
Mach: | 0.5 |  |  | Cl=0 at alpha= | -1.9578 | deg
|  |  |  | @ Cl=0.1, Cd= | 0.0094801
|  |  |  | @ Cl=0.4, Cd= | 0.0096593
|  |  |  | @ Cl=0.6, Cd= | 0.0086412
alpha (deg) | Cl | Cd | Cm | Cl/Cd
-20 | -1.105 | 0.05513 | 0.002 | -20.049
-19.5 | -1.086 | 0.04731 | 0.002 | -22.947
-19 | -1.058 | 0.04407 | 0.001 | -24.013
-18.5 | -1.035 | 0.03892 | 0.001 | -26.601
-18 | -1.016 | 0.03299 | 0.001 | -30.789
-17.5 | -0.993 | 0.02858 | 0.001 | -34.762
-17 | -0.958 | 0.02978 | 0 | -32.171
-16.5 | -0.798 | 0.10696 | 0 | -7.459
-16 | -0.771 | 0.102 | 0 | -7.558
-15.5 | -0.885 | 0.02053 | 0 | -43.081
-15 | -0.717 | 0.09501 | 0 | -7.547
-14.5 | -0.69 | 0.0903 | -0.001 | -7.642
-14 | -0.663 | 0.08555 | -0.001 | -7.753
-13.5 | -0.638 | 0.07957 | -0.001 | -8.012
-13 | -0.608 | 0.08006 | -0.001 | -7.6
-12.5 | -0.582 | 0.07524 | -0.001 | -7.728
-12 | -0.554 | 0.0711 | -0.001 | -7.798
-11.5 | -0.528 | 0.06637 | -0.001 | -7.955
-11 | -0.5 | 0.06582 | -0.001 | -7.591
-10.5 | -0.472 | 0.06215 | -0.002 | -7.601
-10 | -0.445 | 0.0612 | -0.002 | -7.265
-9.5 | -0.417 | 0.05741 | -0.002 | -7.271
-9 | -0.39 | 0.05381 | -0.002 | -7.249
-8.5 | -0.362 | 0.05267 | -0.002 | -6.88
-8 | -0.422 | 0.05086 | -0.002 | -8.3
-7.5 | -0.497 | 0.04597 | -0.002 | -10.814
-7 | -0.491 | 0.04251 | -0.003 | -11.547
-6.5 | -0.572 | 0.00855 | -0.005 | -66.897
-6 | -0.526 | 0.00881 | -0.006 | -59.775
-5.5 | -0.472 | 0.0086 | -0.006 | -54.95
-5 | -0.413 | 0.00894 | -0.006 | -46.199
-4.5 | -0.35 | 0.00875 | -0.007 | -39.931
-4 | -0.284 | 0.00919 | -0.007 | -30.871
-3.5 | -0.216 | 0.00869 | -0.007 | -24.857
-3 | -0.147 | 0.0086 | -0.007 | -17.08
-2.5 | -0.077 | 0.00855 | -0.008 | -8.999
-2 | -0.006 | 0.00904 | -0.008 | -0.686
-1.5 | 0.065 | 0.00949 | -0.008 | 6.849
-1 | 0.136 | 0.00947 | -0.008 | 14.385
-0.5 | 0.207 | 0.00954 | -0.009 | 21.73
0 | 0.278 | 0.00909 | -0.009 | 30.585
0.5 | 0.348 | 0.00963 | -0.009 | 36.191
1 | 0.419 | 0.00967 | -0.01 | 43.28
1.5 | 0.488 | 0.00972 | -0.01 | 50.249
2 | 0.558 | 0.00832 | -0.01 | 67.045
2.5 | 0.626 | 0.00884 | -0.01 | 70.894
3 | 0.695 | 0.00847 | -0.011 | 81.968
3.5 | 0.762 | 0.00865 | -0.011 | 88.077
4 | 0.828 | 0.00841 | -0.011 | 98.554
4.5 | 0.894 | 0.00962 | -0.011 | 92.886
5 | 0.958 | 0.00993 | -0.012 | 96.464
5.5 | 1.02 | 0.01059 | -0.012 | 96.28
6 | 1.08 | 0.01096 | -0.012 | 98.545
6.5 | 1.138 | 0.01137 | -0.012 | 100.119
7 | 1.193 | 0.01226 | -0.012 | 97.321
7.5 | 1.244 | 0.01308 | -0.013 | 95.151
8 | 1.291 | 0.01382 | -0.013 | 93.413
8.5 | 1.332 | 0.01465 | -0.013 | 90.905
9 | 1.363 | 0.01599 | -0.013 | 85.25
9.5 | 1.384 | 0.01778 | -0.013 | 77.85
10 | 1.391 | 0.02041 | -0.013 | 68.155
10.5 | 1.371 | 0.02554 | -0.013 | 53.683
11 | 1.32 | 0.03397 | -0.013 | 38.847
11.5 | 1.211 | 0.05002 | -0.012 | 24.216
12 | 0.811 | 0.08165 | -0.01 | 9.935
12.5 | 0.841 | 0.08027 | -0.011 | 10.475
13 | 0.852 | 0.10881 | -0.009 | 7.828
13.5 | 0.88 | 0.1226 | -0.01 | 7.174
14 | 0.907 | 0.13759 | -0.01 | 6.592
14.5 | 0.935 | 0.15307 | -0.01 | 6.109
15 | 0.964 | 0.15968 | -0.01 | 6.036

## 120. Re 12M Mach 0.50 (2)
BIGFOIL.COM POLAR EXPORT
NACA42016
NACA42016 |  |  |  | Cl Max: | 1.8735 | at alpha= | 14 | deg
XFOIL ncrit=9 |  |  |  | L/D Max: | 138.734 | at alpha= | 8.5 | deg
Re: | 12000000 |  |  | Cd Min: | 0.14578 | at alpha= | 20 | deg
Mach: | 0.5 |  |  | Cl=0 at alpha= | -2.1081 | deg
|  |  |  | @ Cl=0.1, Cd= | 0.0016838
|  |  |  | @ Cl=0.4, Cd= | 0.0076687
|  |  |  | @ Cl=0.6, Cd= | 0.0068937
alpha (deg) | Cl | Cd | Cm | Cl/Cd
-14 | -0.4943 | 0.11971 | -0.0329 | -4.1291
-13.5 | -0.4952 | 0.10735 | -0.0413 | -4.6129
-13 | -0.5068 | 0.0938 | -0.0502 | -5.403
-12.5 | -0.5283 | 0.07783 | -0.0622 | -6.7879
-12 | -0.5538 | 0.06565 | -0.0704 | -8.4356
-11.5 | -0.5855 | 0.05416 | -0.0788 | -10.8106
-11 | -0.6073 | 0.04226 | -0.0917 | -14.3706
-10 | -0.5966 | 0.02719 | -0.1061 | -21.9419
-9.5 | -0.6182 | 0.02385 | -0.0954 | -25.9203
-9 | -0.6464 | 0.0209 | -0.0802 | -30.9282
-8.5 | -0.6111 | 0.00308 | -0.0748 | -198.4091
-8 | -0.6102 | 0.00238 | -0.0628 | -256.3866
-7.5 | -0.5971 | 0.0021 | -0.0513 | -284.3333
-7 | -0.5631 | 0.00196 | -0.0429 | -287.2959
-6.5 | -0.5147 | 0.00185 | -0.0371 | -278.2162
-6 | -0.4631 | 0.00177 | -0.0322 | -261.6384
-5.5 | -0.406 | 0.00173 | -0.0284 | -234.6821
-5 | -0.3469 | 0.00169 | -0.0252 | -205.2663
-4.5 | -0.2878 | 0.00167 | -0.0222 | -172.3353
-4 | -0.2286 | 0.00165 | -0.0195 | -138.5455
-3.5 | -0.168 | 0.00164 | -0.0171 | -102.439
-3 | -0.1076 | 0.00164 | -0.0149 | -65.6098
-2.5 | -0.0475 | 0.00164 | -0.0127 | -28.9634
-2 | 0.0131 | 0.00164 | -0.0107 | 7.9878
-1.5 | 0.0729 | 0.00167 | -0.0087 | 43.6527
-1 | 0.1317 | 0.0017 | -0.0065 | 77.4706
-0.5 | 0.1907 | 0.00175 | -0.0044 | 108.9714
0 | 0.2537 | 0.00752 | -0.0023 | 33.7367
0.5 | 0.3152 | 0.00759 | -0.0004 | 41.5283
1 | 0.3779 | 0.00764 | 0.0014 | 49.4634
1.5 | 0.4395 | 0.00772 | 0.0034 | 56.9301
2 | 0.5016 | 0.00778 | 0.0054 | 64.473
2.5 | 0.5401 | 0.007 | 0.0118 | 77.1571
3 | 0.5931 | 0.00689 | 0.0157 | 86.0813
3.5 | 0.6483 | 0.00692 | 0.0193 | 93.685
4 | 0.7036 | 0.00693 | 0.0231 | 101.5296
4.5 | 0.7558 | 0.00695 | 0.0276 | 108.7482
5 | 0.799 | 0.00704 | 0.034 | 113.4943
5.5 | 0.848 | 0.00723 | 0.0394 | 117.2891
6 | 0.8979 | 0.0074 | 0.0447 | 121.3378
6.5 | 0.9462 | 0.00759 | 0.0505 | 124.664
7 | 0.9894 | 0.00783 | 0.0573 | 126.3602
7.5 | 1.0671 | 0.00818 | 0.0577 | 130.4523
8 | 1.2085 | 0.00877 | 0.0469 | 137.7993
8.5 | 1.3041 | 0.0094 | 0.0449 | 138.734
9 | 1.3859 | 0.01007 | 0.0458 | 137.6266
9.5 | 1.4505 | 0.01078 | 0.0499 | 134.5547
10 | 1.5169 | 0.01167 | 0.0536 | 129.9829
10.5 | 1.5902 | 0.01275 | 0.0562 | 124.7216
11 | 1.664 | 0.0139 | 0.059 | 119.7122
11.5 | 1.7337 | 0.01536 | 0.0622 | 112.8711
12 | 1.7682 | 0.01719 | 0.0695 | 102.8621
12.5 | 1.8057 | 0.01933 | 0.0759 | 93.4144
13 | 1.8374 | 0.02204 | 0.0817 | 83.3666
13.5 | 1.8609 | 0.02553 | 0.0868 | 72.8907
14 | 1.8735 | 0.03009 | 0.0906 | 62.2632
14.5 | 1.872 | 0.03588 | 0.0928 | 52.1739
15 | 1.8568 | 0.04286 | 0.0934 | 43.3224
15.5 | 1.8284 | 0.05099 | 0.0923 | 35.858
16 | 1.7934 | 0.05984 | 0.0899 | 29.9699
16.5 | 1.7482 | 0.0697 | 0.0859 | 25.0818
17 | 1.6961 | 0.08039 | 0.0805 | 21.0984
17.5 | 1.6294 | 0.09265 | 0.0729 | 17.5866
18 | 1.5379 | 0.10761 | 0.062 | 14.2914
20 | 0.9208 | 0.14578 | 0.0206 | 6.3164

## 121. Re 14M Mach 0.00 (1)
BIGFOIL.COM POLAR EXPORT
NACA42016
NACA42016 |  |  |  | Cl Max: | 1.799 | at alpha= | 16.5 | deg
JavaFoil+Calcfoil stall+Eppler ext transition |  |  |  | L/D Max: | 132.286 | at alpha= | 8 | deg
Re: | 14000000 |  |  | Cd Min: | 0.00834 | at alpha= | -10 | deg
Mach: | 0 |  |  | Cl=0 at alpha= | -1.959 | deg
|  |  |  | @ Cl=0.1, Cd= | 0.0093687
|  |  |  | @ Cl=0.4, Cd= | 0.0099836
|  |  |  | @ Cl=0.6, Cd= | 0.0085465
alpha (deg) | Cl | Cd | Cm | Cl/Cd
-18.5 | -0.895 | 0.13103 | 0.001 | -6.833
-18 | -0.902 | 0.12543 | 0 | -7.19
-17.5 | -0.907 | 0.11947 | 0 | -7.59
-17 | -0.91 | 0.11377 | 0 | -7.999
-16.5 | -0.911 | 0.10844 | 0 | -8.404
-16 | -0.911 | 0.10312 | 0 | -8.831
-15.5 | -0.908 | 0.09814 | 0 | -9.249
-15 | -0.903 | 0.09287 | 0 | -9.722
-14.5 | -0.896 | 0.08794 | 0 | -10.184
-14 | -0.886 | 0.08312 | -0.001 | -10.66
-13.5 | -1.065 | 0.01217 | -0.001 | -87.533
-13 | -1.049 | 0.01165 | -0.002 | -90.056
-12.5 | -1.028 | 0.01118 | -0.002 | -91.969
-12 | -1.004 | 0.0108 | -0.002 | -92.997
-11.5 | -0.976 | 0.01042 | -0.002 | -93.71
-11 | -0.945 | 0.01009 | -0.003 | -93.68
-10.5 | -0.91 | 0.00981 | -0.003 | -92.782
-10 | -0.872 | 0.00834 | -0.003 | -104.475
-9.5 | -0.831 | 0.00864 | -0.003 | -96.103
-9 | -0.787 | 0.00842 | -0.004 | -93.518
-8.5 | -0.741 | 0.00878 | -0.004 | -84.432
-8 | -0.693 | 0.00855 | -0.004 | -81.059
-7.5 | -0.643 | 0.00898 | -0.004 | -71.63
-7 | -0.591 | 0.00877 | -0.004 | -67.361
-6.5 | -0.537 | 0.00857 | -0.005 | -62.653
-6 | -0.482 | 0.00846 | -0.005 | -56.943
-5.5 | -0.425 | 0.00896 | -0.005 | -47.475
-5 | -0.368 | 0.00877 | -0.005 | -41.934
-4.5 | -0.309 | 0.00871 | -0.006 | -35.438
-4 | -0.249 | 0.00863 | -0.006 | -28.862
-3.5 | -0.189 | 0.00851 | -0.006 | -22.193
-3 | -0.128 | 0.00913 | -0.006 | -14.046
-2.5 | -0.067 | 0.00908 | -0.007 | -7.373
-2 | -0.005 | 0.00906 | -0.007 | -0.594
-1.5 | 0.056 | 0.00939 | -0.007 | 6.007
-1 | 0.118 | 0.00936 | -0.007 | 12.633
-0.5 | 0.18 | 0.00934 | -0.008 | 19.279
0 | 0.242 | 0.01 | -0.008 | 24.151
0.5 | 0.303 | 0.00997 | -0.008 | 30.382
1 | 0.364 | 0.00996 | -0.008 | 36.584
1.5 | 0.425 | 0.01 | -0.008 | 42.561
2 | 0.486 | 0.00906 | -0.009 | 53.672
2.5 | 0.547 | 0.00852 | -0.009 | 64.193
3 | 0.607 | 0.00855 | -0.009 | 71.032
3.5 | 0.668 | 0.00912 | -0.009 | 73.207
4 | 0.727 | 0.00924 | -0.01 | 78.758
4.5 | 0.787 | 0.00877 | -0.01 | 89.66
5 | 0.846 | 0.0089 | -0.01 | 95.018
5.5 | 0.904 | 0.00905 | -0.01 | 99.883
6 | 0.962 | 0.00908 | -0.01 | 105.932
6.5 | 1.019 | 0.00921 | -0.011 | 110.721
7 | 1.076 | 0.00969 | -0.011 | 110.998
7.5 | 1.132 | 0.00935 | -0.011 | 121.062
8 | 1.187 | 0.00897 | -0.011 | 132.286
8.5 | 1.241 | 0.01004 | -0.011 | 123.611
9 | 1.294 | 0.01025 | -0.012 | 126.186
9.5 | 1.346 | 0.01054 | -0.012 | 127.7
10 | 1.396 | 0.0109 | -0.012 | 128.074
10.5 | 1.445 | 0.01134 | -0.012 | 127.386
11 | 1.492 | 0.01174 | -0.012 | 127.119
11.5 | 1.537 | 0.01232 | -0.012 | 124.796
12 | 1.58 | 0.013 | -0.013 | 121.595
12.5 | 1.621 | 0.01368 | -0.013 | 118.44
13 | 1.658 | 0.01458 | -0.013 | 113.699
13.5 | 1.692 | 0.01572 | -0.013 | 107.637
14 | 1.723 | 0.01706 | -0.013 | 100.987
14.5 | 1.748 | 0.01886 | -0.013 | 92.713
15 | 1.769 | 0.0211 | -0.013 | 83.873
15.5 | 1.786 | 0.02383 | -0.013 | 74.935
16 | 1.794 | 0.02766 | -0.013 | 64.874
16.5 | 1.799 | 0.03209 | -0.013 | 56.043
17 | 1.796 | 0.03787 | -0.013 | 47.435
17.5 | 1.791 | 0.0445 | -0.013 | 40.251
18 | 1.782 | 0.05203 | -0.013 | 34.249
18.5 | 1.77 | 0.0602 | -0.013 | 29.393
19 | 1.756 | 0.06871 | -0.013 | 25.555
19.5 | 1.741 | 0.07749 | -0.013 | 22.467
20 | 1.725 | 0.08634 | -0.013 | 19.977

## 122. Re 14M Mach 0.00 (2)
BIGFOIL.COM POLAR EXPORT
NACA42016
NACA42016 |  |  |  | Cl Max: | 1.9263 | at alpha= | 19.5 | deg
XFOIL ncrit=9 |  |  |  | L/D Max: | 161.221 | at alpha= | 11 | deg
Re: | 14000000 |  |  | Cd Min: | 0.03234 | at alpha= | 20 | deg
Mach: | 0 |  |  | Cl=0 at alpha= | -2.0664 | deg
|  |  |  | @ Cl=0.1, Cd= | 0.0067603
|  |  |  | @ Cl=0.4, Cd= | 0.0068675
|  |  |  | @ Cl=0.6, Cd= | 0.0061805
alpha (deg) | Cl | Cd | Cm | Cl/Cd
-20 | -1.6672 | 0.02228 | -0.0578 | -74.8294
-19.5 | -1.6446 | 0.0205 | -0.0554 | -80.2244
-19 | -1.6231 | 0.01884 | -0.0524 | -86.1518
-18.5 | -1.6013 | 0.01743 | -0.0489 | -91.8703
-18 | -1.5832 | 0.01612 | -0.0442 | -98.2134
-17.5 | -1.5615 | 0.01509 | -0.0395 | -103.4791
-17 | -1.5345 | 0.0143 | -0.0353 | -107.3077
-16.5 | -1.4895 | 0.01345 | -0.0345 | -110.7435
-16 | -1.4433 | 0.01263 | -0.0338 | -114.2755
-15.5 | -1.3926 | 0.01199 | -0.0336 | -116.1468
-15 | -1.3405 | 0.0114 | -0.0336 | -117.5877
-14.5 | -1.3019 | 0.01091 | -0.0304 | -119.3309
-14 | -1.2505 | 0.01042 | -0.0299 | -120.0096
-13.5 | -1.1904 | 0.00994 | -0.0312 | -119.7586
-13 | -1.1143 | 0.00944 | -0.0358 | -118.0403
-12.5 | -1.0163 | 0.0089 | -0.0452 | -114.191
-12 | -0.9572 | 0.00851 | -0.0461 | -112.4794
-11.5 | -0.9315 | 0.00833 | -0.0397 | -111.8247
-11 | -0.8924 | 0.00812 | -0.0361 | -109.9015
-10.5 | -0.8498 | 0.00792 | -0.0331 | -107.298
-10 | -0.8055 | 0.00775 | -0.0306 | -103.9355
-9.5 | -0.7594 | 0.00759 | -0.0283 | -100.0527
-9 | -0.7115 | 0.00745 | -0.0264 | -95.5034
-8.5 | -0.6625 | 0.00731 | -0.0247 | -90.6293
-8 | -0.6138 | 0.00718 | -0.023 | -85.4875
-7.5 | -0.5644 | 0.00703 | -0.0214 | -80.2845
-7 | -0.5137 | 0.0069 | -0.02 | -74.4493
-6.5 | -0.4634 | 0.00684 | -0.0186 | -67.7485
-6 | -0.4128 | 0.00681 | -0.0172 | -60.6167
-5.5 | -0.3613 | 0.00677 | -0.016 | -53.3678
-5 | -0.3097 | 0.00671 | -0.0147 | -46.155
-4.5 | -0.2582 | 0.0067 | -0.0135 | -38.5373
-4 | -0.2049 | 0.00665 | -0.0127 | -30.812
-3.5 | -0.1519 | 0.00664 | -0.0118 | -22.8765
-3 | -0.0992 | 0.00663 | -0.0108 | -14.9623
-2.5 | -0.0457 | 0.00662 | -0.01 | -6.9033
-2 | 0.007 | 0.00668 | -0.009 | 1.0479
-1.5 | 0.0601 | 0.0067 | -0.0081 | 8.9701
-1 | 0.113 | 0.00678 | -0.0072 | 16.6667
-0.5 | 0.1658 | 0.00685 | -0.0063 | 24.2044
0 | 0.2183 | 0.00695 | -0.0054 | 31.4101
0.5 | 0.2714 | 0.00703 | -0.0045 | 38.606
1 | 0.3251 | 0.00708 | -0.0038 | 45.9181
1.5 | 0.3787 | 0.00713 | -0.0031 | 53.1136
2 | 0.4217 | 0.0066 | -0.0003 | 63.8939
2.5 | 0.4684 | 0.00638 | 0.0017 | 73.4169
3 | 0.5174 | 0.00627 | 0.0033 | 82.5199
3.5 | 0.5677 | 0.0062 | 0.0046 | 91.5645
4 | 0.6174 | 0.00617 | 0.0061 | 100.0648
4.5 | 0.6665 | 0.00621 | 0.0076 | 107.3269
5 | 0.7163 | 0.00624 | 0.009 | 114.7917
5.5 | 0.7674 | 0.0063 | 0.0101 | 121.8095
6 | 0.8168 | 0.0064 | 0.0115 | 127.625
6.5 | 0.8644 | 0.00652 | 0.0133 | 132.5767
7 | 0.9116 | 0.00662 | 0.0152 | 137.7039
7.5 | 0.9582 | 0.0067 | 0.0171 | 143.0149
8 | 1.0024 | 0.00682 | 0.0196 | 146.9795
8.5 | 1.0417 | 0.00697 | 0.023 | 149.4548
9 | 1.1026 | 0.00719 | 0.0216 | 153.3519
9.5 | 1.1905 | 0.00752 | 0.0142 | 158.3112
10 | 1.2628 | 0.00791 | 0.0101 | 159.646
10.5 | 1.3255 | 0.00827 | 0.0081 | 160.2781
11 | 1.3865 | 0.0086 | 0.0065 | 161.2209
11.5 | 1.425 | 0.00899 | 0.0097 | 158.5095
12 | 1.4796 | 0.0094 | 0.0092 | 157.4043
12.5 | 1.5359 | 0.00976 | 0.0084 | 157.3668
13 | 1.5882 | 0.01028 | 0.0082 | 154.4942
13.5 | 1.641 | 0.01075 | 0.0078 | 152.6512
14 | 1.6907 | 0.01132 | 0.0079 | 149.3551
14.5 | 1.7264 | 0.01191 | 0.0107 | 144.9538
15 | 1.7506 | 0.01263 | 0.0155 | 138.6065
15.5 | 1.7772 | 0.01334 | 0.0196 | 133.2234
16 | 1.8048 | 0.01415 | 0.0232 | 127.5477
16.5 | 1.8266 | 0.01539 | 0.027 | 118.6875
17 | 1.8517 | 0.01661 | 0.03 | 111.481
17.5 | 1.872 | 0.01823 | 0.033 | 102.6879
18 | 1.8887 | 0.02019 | 0.0359 | 93.5463
18.5 | 1.9065 | 0.02226 | 0.0381 | 85.6469
19 | 1.9129 | 0.02532 | 0.0405 | 75.549
19.5 | 1.9263 | 0.02811 | 0.0418 | 68.5272
20 | 1.9251 | 0.03234 | 0.043 | 59.5269

## 123. Re 14M Mach 0.10 (1)
BIGFOIL.COM POLAR EXPORT
NACA42016
NACA42016 |  |  |  | Cl Max: | 1.787 | at alpha= | 16.5 | deg
JavaFoil+Calcfoil stall+Eppler ext transition |  |  |  | L/D Max: | 131.697 | at alpha= | 8 | deg
Re: | 14000000 |  |  | Cd Min: | 0.00842 | at alpha= | -10 | deg
Mach: | 0.1 |  |  | Cl=0 at alpha= | -1.9597 | deg
|  |  |  | @ Cl=0.1, Cd= | 0.0093929
|  |  |  | @ Cl=0.4, Cd= | 0.010007
|  |  |  | @ Cl=0.6, Cd= | 0.00861
alpha (deg) | Cl | Cd | Cm | Cl/Cd
-18 | -0.869 | 0.12639 | 0 | -6.877
-17.5 | -0.877 | 0.12082 | 0 | -7.26
-17 | -0.883 | 0.11486 | 0 | -7.691
-16.5 | -0.888 | 0.10948 | 0 | -8.107
-16 | -0.89 | 0.10411 | 0 | -8.544
-15.5 | -0.889 | 0.09891 | 0 | -8.992
-15 | -0.887 | 0.0937 | 0 | -9.466
-14.5 | -0.882 | 0.08877 | 0 | -9.935
-14 | -0.875 | 0.08388 | -0.001 | -10.426
-13.5 | -0.864 | 0.07933 | -0.001 | -10.896
-13 | -1.039 | 0.01185 | -0.002 | -87.725
-12.5 | -1.021 | 0.01133 | -0.002 | -90.13
-12 | -0.999 | 0.01092 | -0.002 | -91.496
-11.5 | -0.973 | 0.01054 | -0.002 | -92.292
-11 | -0.943 | 0.01018 | -0.003 | -92.584
-10.5 | -0.909 | 0.00988 | -0.003 | -91.97
-10 | -0.871 | 0.00842 | -0.003 | -103.448
-9.5 | -0.831 | 0.00871 | -0.003 | -95.414
-9 | -0.788 | 0.00848 | -0.004 | -92.921
-8.5 | -0.743 | 0.00881 | -0.004 | -84.358
-8 | -0.695 | 0.00859 | -0.004 | -80.953
-7.5 | -0.645 | 0.00843 | -0.004 | -76.467
-7 | -0.593 | 0.00881 | -0.005 | -67.293
-6.5 | -0.539 | 0.0086 | -0.005 | -62.673
-6 | -0.484 | 0.00845 | -0.005 | -57.291
-5.5 | -0.427 | 0.00899 | -0.005 | -47.537
-5 | -0.369 | 0.00886 | -0.005 | -41.665
-4.5 | -0.31 | 0.00876 | -0.006 | -35.424
-4 | -0.25 | 0.00862 | -0.006 | -29.061
-3.5 | -0.19 | 0.00859 | -0.006 | -22.092
-3 | -0.129 | 0.00917 | -0.006 | -14.042
-2.5 | -0.067 | 0.00911 | -0.007 | -7.388
-2 | -0.005 | 0.00909 | -0.007 | -0.595
-1.5 | 0.057 | 0.00949 | -0.007 | 5.978
-1 | 0.119 | 0.00935 | -0.007 | 12.718
-0.5 | 0.181 | 0.00937 | -0.008 | 19.314
0 | 0.243 | 0.01 | -0.008 | 24.276
0.5 | 0.305 | 0.01002 | -0.008 | 30.396
1 | 0.366 | 0.01004 | -0.008 | 36.474
1.5 | 0.428 | 0.00998 | -0.009 | 42.819
2 | 0.489 | 0.00909 | -0.009 | 53.797
2.5 | 0.55 | 0.00856 | -0.009 | 64.238
3 | 0.61 | 0.00862 | -0.009 | 70.767
3.5 | 0.671 | 0.00916 | -0.009 | 73.216
4 | 0.731 | 0.00928 | -0.01 | 78.739
4.5 | 0.79 | 0.0088 | -0.01 | 89.831
5 | 0.85 | 0.0089 | -0.01 | 95.426
5.5 | 0.908 | 0.00911 | -0.01 | 99.668
6 | 0.966 | 0.00875 | -0.01 | 110.44
6.5 | 1.024 | 0.00928 | -0.011 | 110.374
7 | 1.081 | 0.00925 | -0.011 | 116.86
7.5 | 1.137 | 0.00944 | -0.011 | 120.425
8 | 1.192 | 0.00905 | -0.011 | 131.697
8.5 | 1.246 | 0.01013 | -0.011 | 122.994
9 | 1.299 | 0.01035 | -0.012 | 125.449
9.5 | 1.35 | 0.01065 | -0.012 | 126.74
10 | 1.401 | 0.01103 | -0.012 | 127.033
10.5 | 1.449 | 0.01149 | -0.012 | 126.173
11 | 1.496 | 0.01195 | -0.012 | 125.254
11.5 | 1.541 | 0.01251 | -0.012 | 123.16
12 | 1.583 | 0.01322 | -0.013 | 119.716
12.5 | 1.623 | 0.01397 | -0.013 | 116.178
13 | 1.659 | 0.01494 | -0.013 | 111.064
13.5 | 1.692 | 0.01616 | -0.013 | 104.707
14 | 1.722 | 0.0176 | -0.013 | 97.801
14.5 | 1.745 | 0.01959 | -0.013 | 89.071
15 | 1.764 | 0.02207 | -0.013 | 79.927
15.5 | 1.778 | 0.02514 | -0.013 | 70.74
16 | 1.784 | 0.0293 | -0.013 | 60.906
16.5 | 1.787 | 0.03411 | -0.013 | 52.383
17 | 1.781 | 0.0405 | -0.013 | 43.98
17.5 | 1.774 | 0.04757 | -0.013 | 37.285
18 | 1.762 | 0.05566 | -0.013 | 31.65
18.5 | 1.747 | 0.06433 | -0.013 | 27.152
19 | 1.731 | 0.07305 | -0.013 | 23.69
19.5 | 1.712 | 0.08237 | -0.013 | 20.79
20 | 1.693 | 0.09153 | -0.012 | 18.499

## 124. Re 14M Mach 0.10 (2)
BIGFOIL.COM POLAR EXPORT
NACA42016
NACA42016 |  |  |  | Cl Max: | 1.2718 | at alpha= | 10 | deg
XFOIL ncrit=9 |  |  |  | L/D Max: | 158.975 | at alpha= | 10 | deg
Re: | 14000000 |  |  | Cd Min: | 0.02414 | at alpha= | -20 | deg
Mach: | 0.1 |  |  | Cl=0 at alpha= | -2.067 | deg
|  |  |  | @ Cl=0.1, Cd= | 0.0067695
|  |  |  | @ Cl=0.4, Cd= | 0.0069101
|  |  |  | @ Cl=0.6, Cd= | 0.0061983
alpha (deg) | Cl | Cd | Cm | Cl/Cd
-20 | -1.6639 | 0.02414 | -0.0623 | -68.9271
-19.5 | -1.6434 | 0.02201 | -0.06 | -74.6661
-19 | -1.6225 | 0.0201 | -0.0572 | -80.7214
-18.5 | -1.5991 | 0.01856 | -0.054 | -86.1584
-18 | -1.5789 | 0.01715 | -0.0497 | -92.0641
-17.5 | -1.5588 | 0.01591 | -0.045 | -97.9761
-17 | -1.5345 | 0.01496 | -0.0402 | -102.5735
-16.5 | -1.4956 | 0.01401 | -0.0382 | -106.7523
-16 | -1.4504 | 0.01308 | -0.0371 | -110.8869
-15.5 | -1.4006 | 0.01235 | -0.0365 | -113.4089
-15 | -1.349 | 0.01168 | -0.0362 | -115.4966
-14.5 | -1.3068 | 0.01113 | -0.0336 | -117.4124
-14 | -1.2591 | 0.01061 | -0.032 | -118.6711
-13.5 | -1.198 | 0.0101 | -0.0332 | -118.6139
-13 | -1.1249 | 0.00958 | -0.0369 | -117.4217
-12.5 | -1.0265 | 0.00902 | -0.046 | -113.8027
-12 | -0.9562 | 0.0086 | -0.0491 | -111.186
-11.5 | -0.9341 | 0.00842 | -0.0417 | -110.9382
-11 | -0.896 | 0.0082 | -0.0377 | -109.2683
-10.5 | -0.8537 | 0.00799 | -0.0345 | -106.8461
-10 | -0.8095 | 0.00781 | -0.0318 | -103.6492
-9.5 | -0.7633 | 0.00764 | -0.0294 | -99.9084
-9 | -0.7153 | 0.00748 | -0.0273 | -95.6283
-8.5 | -0.6661 | 0.00734 | -0.0255 | -90.7493
-8 | -0.6169 | 0.00722 | -0.0237 | -85.4432
-7.5 | -0.5673 | 0.00706 | -0.022 | -80.3541
-7 | -0.5164 | 0.00693 | -0.0205 | -74.5166
-6.5 | -0.4658 | 0.00686 | -0.019 | -67.9009
-6 | -0.415 | 0.00682 | -0.0176 | -60.8504
-5.5 | -0.3631 | 0.00678 | -0.0163 | -53.5546
-5 | -0.3112 | 0.00673 | -0.015 | -46.2407
-4.5 | -0.2594 | 0.00671 | -0.0138 | -38.6587
-4 | -0.2059 | 0.00665 | -0.0129 | -30.9624
-3.5 | -0.1526 | 0.00665 | -0.0119 | -22.9474
-3 | -0.0996 | 0.00664 | -0.0109 | -15
-2.5 | -0.0459 | 0.00663 | -0.0101 | -6.9231
-2 | 0.0071 | 0.00669 | -0.0091 | 1.0613
-1.5 | 0.0605 | 0.00671 | -0.0082 | 9.0164
-1 | 0.1136 | 0.00679 | -0.0072 | 16.7305
-0.5 | 0.1668 | 0.00685 | -0.0063 | 24.3504
0 | 0.2194 | 0.00697 | -0.0053 | 31.4778
0.5 | 0.2728 | 0.00704 | -0.0044 | 38.75
1 | 0.3269 | 0.00709 | -0.0037 | 46.1072
1.5 | 0.3809 | 0.00714 | -0.003 | 53.3473
2 | 0.4241 | 0.00662 | -0.0001 | 64.0634
2.5 | 0.4709 | 0.0064 | 0.002 | 73.5781
3 | 0.5202 | 0.00628 | 0.0036 | 82.8344
3.5 | 0.5708 | 0.00621 | 0.005 | 91.9163
4 | 0.6206 | 0.00619 | 0.0065 | 100.2585
4.5 | 0.67 | 0.00623 | 0.0081 | 107.5441
5 | 0.7201 | 0.00626 | 0.0095 | 115.0319
5.5 | 0.7715 | 0.00632 | 0.0107 | 122.0728
6 | 0.8209 | 0.00643 | 0.0122 | 127.6672
6.5 | 0.8687 | 0.00655 | 0.0141 | 132.626
7 | 0.9163 | 0.00664 | 0.016 | 137.997
7.5 | 0.9628 | 0.00673 | 0.0181 | 143.0609
8 | 1.0066 | 0.00686 | 0.0208 | 146.7347
8.5 | 1.045 | 0.007 | 0.0246 | 149.2857
9 | 1.1113 | 0.00724 | 0.0222 | 153.4945
9.5 | 1.2005 | 0.00759 | 0.0147 | 158.1686
10 | 1.2718 | 0.008 | 0.011 | 158.975

## 125. Re 14M Mach 0.25 (1)
BIGFOIL.COM POLAR EXPORT
NACA42016
NACA42016 |  |  |  | Cl Max: | 1.717 | at alpha= | 15 | deg
JavaFoil+Calcfoil stall+Eppler ext transition |  |  |  | L/D Max: | 121.283 | at alpha= | 9.5 | deg
Re: | 14000000 |  |  | Cd Min: | 0.0083 | at alpha= | -9 | deg
Mach: | 0.25 |  |  | Cl=0 at alpha= | -1.9531 | deg
|  |  |  | @ Cl=0.1, Cd= | 0.0095606
|  |  |  | @ Cl=0.4, Cd= | 0.01002
|  |  |  | @ Cl=0.6, Cd= | 0.0088281
alpha (deg) | Cl | Cd | Cm | Cl/Cd
-16 | -0.709 | 0.11093 | 0 | -6.388
-15.5 | -0.732 | 0.10503 | 0 | -6.972
-15 | -0.752 | 0.09905 | 0 | -7.591
-14.5 | -0.767 | 0.0937 | 0 | -8.188
-14 | -0.778 | 0.0886 | -0.001 | -8.784
-13.5 | -0.785 | 0.08347 | -0.001 | -9.401
-13 | -0.787 | 0.07878 | -0.001 | -9.986
-12.5 | -0.784 | 0.07434 | -0.001 | -10.548
-12 | -0.777 | 0.06992 | -0.001 | -11.115
-11.5 | -0.766 | 0.06562 | -0.001 | -11.676
-11 | -0.92 | 0.01076 | -0.003 | -85.533
-10.5 | -0.894 | 0.01037 | -0.003 | -86.267
-10 | -0.864 | 0.01003 | -0.003 | -86.14
-9.5 | -0.829 | 0.00973 | -0.003 | -85.274
-9 | -0.791 | 0.0083 | -0.004 | -95.305
-8.5 | -0.749 | 0.00858 | -0.004 | -87.232
-8 | -0.703 | 0.00839 | -0.004 | -83.84
-7.5 | -0.655 | 0.00866 | -0.004 | -75.576
-7 | -0.603 | 0.00848 | -0.005 | -71.166
-6.5 | -0.55 | 0.00888 | -0.005 | -61.96
-6 | -0.494 | 0.0087 | -0.005 | -56.823
-5.5 | -0.437 | 0.00855 | -0.005 | -51.116
-5 | -0.378 | 0.00847 | -0.006 | -44.663
-4.5 | -0.318 | 0.00888 | -0.006 | -35.793
-4 | -0.257 | 0.00884 | -0.006 | -29.062
-3.5 | -0.195 | 0.00875 | -0.006 | -22.256
-3 | -0.132 | 0.00869 | -0.007 | -15.213
-2.5 | -0.069 | 0.00933 | -0.007 | -7.401
-2 | -0.006 | 0.00926 | -0.007 | -0.6
-1.5 | 0.058 | 0.0096 | -0.007 | 6.069
-1 | 0.122 | 0.00954 | -0.008 | 12.795
-0.5 | 0.186 | 0.00956 | -0.008 | 19.436
0 | 0.249 | 0.00963 | -0.008 | 25.9
0.5 | 0.313 | 0.01025 | -0.008 | 30.501
1 | 0.376 | 0.01023 | -0.009 | 36.738
1.5 | 0.439 | 0.00968 | -0.009 | 45.344
2 | 0.502 | 0.00871 | -0.009 | 57.636
2.5 | 0.564 | 0.00877 | -0.009 | 64.314
3 | 0.626 | 0.00887 | -0.009 | 70.587
3.5 | 0.688 | 0.00903 | -0.01 | 76.172
4 | 0.75 | 0.00901 | -0.01 | 83.18
4.5 | 0.81 | 0.00912 | -0.01 | 88.863
5 | 0.871 | 0.00925 | -0.01 | 94.181
5.5 | 0.931 | 0.00887 | -0.011 | 104.868
6 | 0.99 | 0.00908 | -0.011 | 109.05
6.5 | 1.048 | 0.00909 | -0.011 | 115.254
7 | 1.105 | 0.00913 | -0.011 | 121.04
7.5 | 1.162 | 0.0103 | -0.011 | 112.818
8 | 1.217 | 0.01047 | -0.012 | 116.244
8.5 | 1.271 | 0.01065 | -0.012 | 119.389
9 | 1.324 | 0.01094 | -0.012 | 120.967
9.5 | 1.374 | 0.01133 | -0.012 | 121.283
10 | 1.423 | 0.01179 | -0.012 | 120.71
10.5 | 1.47 | 0.01232 | -0.012 | 119.369
11 | 1.514 | 0.01296 | -0.013 | 116.807
11.5 | 1.555 | 0.01381 | -0.013 | 112.652
12 | 1.593 | 0.01473 | -0.013 | 108.145
12.5 | 1.627 | 0.01578 | -0.013 | 103.156
13 | 1.657 | 0.01739 | -0.013 | 95.25
13.5 | 1.681 | 0.01928 | -0.013 | 87.162
14 | 1.7 | 0.02171 | -0.013 | 78.298
14.5 | 1.711 | 0.02525 | -0.013 | 67.768
15 | 1.717 | 0.02944 | -0.013 | 58.34
15.5 | 1.715 | 0.03512 | -0.013 | 48.841
16 | 1.706 | 0.04196 | -0.013 | 40.653
16.5 | 1.69 | 0.05018 | -0.013 | 33.677
17 | 1.668 | 0.05959 | -0.013 | 27.987
17.5 | 1.642 | 0.07007 | -0.013 | 23.428
18 | 1.611 | 0.081 | -0.012 | 19.886
18.5 | 1.575 | 0.0921 | -0.012 | 17.105
19 | 1.537 | 0.10312 | -0.012 | 14.906
19.5 | 1.495 | 0.11418 | -0.012 | 13.097
20 | 1.45 | 0.12532 | -0.012 | 11.573

## 126. Re 14M Mach 0.25 (2)
BIGFOIL.COM POLAR EXPORT
NACA42016
NACA42016 |  |  |  | Cl Max: | 1.9251 | at alpha= | 18.5 | deg
XFOIL ncrit=9 |  |  |  | L/D Max: | 157.491 | at alpha= | 10.5 | deg
Re: | 14000000 |  |  | Cd Min: | 0.05243 | at alpha= | 20 | deg
Mach: | 0.25 |  |  | Cl=0 at alpha= | -2.074 | deg
|  |  |  | @ Cl=0.1, Cd= | 0.0068211
|  |  |  | @ Cl=0.4, Cd= | 0.0071281
|  |  |  | @ Cl=0.6, Cd= | 0.0063125
alpha (deg) | Cl | Cd | Cm | Cl/Cd
-20 | -1.5668 | 0.04299 | -0.0818 | -36.4457
-19.5 | -1.5652 | 0.03783 | -0.0814 | -41.3746
-19 | -1.5609 | 0.03324 | -0.0803 | -46.9585
-18.5 | -1.5494 | 0.02946 | -0.0784 | -52.5933
-18 | -1.5396 | 0.02589 | -0.0757 | -59.467
-17.5 | -1.523 | 0.02315 | -0.0723 | -65.7883
-17 | -1.5048 | 0.02091 | -0.0679 | -71.9656
-16.5 | -1.485 | 0.01898 | -0.0631 | -78.2403
-16 | -1.4643 | 0.01729 | -0.0577 | -84.6906
-15.5 | -1.425 | 0.01554 | -0.0554 | -91.6988
-15 | -1.3808 | 0.01414 | -0.0532 | -97.6521
-14.5 | -1.3303 | 0.01305 | -0.0515 | -101.9387
-14 | -1.2876 | 0.01216 | -0.048 | -105.8882
-13.5 | -1.2415 | 0.01137 | -0.0448 | -109.1909
-13 | -1.1756 | 0.01065 | -0.0454 | -110.385
-12.5 | -1.0932 | 0.00998 | -0.0493 | -109.5391
-12 | -0.9703 | 0.00917 | -0.0617 | -105.8124
-11.5 | -0.9325 | 0.00888 | -0.0566 | -105.0113
-11 | -0.9025 | 0.00866 | -0.0499 | -104.2148
-10.5 | -0.871 | 0.00842 | -0.0435 | -103.4442
-10 | -0.8288 | 0.00816 | -0.0392 | -101.5686
-9.5 | -0.7829 | 0.00793 | -0.0358 | -98.7264
-9 | -0.7348 | 0.00772 | -0.0328 | -95.1813
-8.5 | -0.6848 | 0.00754 | -0.0302 | -90.8223
-8 | -0.6342 | 0.00739 | -0.0278 | -85.8187
-7.5 | -0.5827 | 0.00724 | -0.0257 | -80.4834
-7 | -0.5305 | 0.00707 | -0.0237 | -75.0354
-6.5 | -0.4788 | 0.00697 | -0.0217 | -68.6944
-6 | -0.4265 | 0.00691 | -0.0198 | -61.7221
-5.5 | -0.3731 | 0.00685 | -0.0182 | -54.4672
-5 | -0.3192 | 0.0068 | -0.0167 | -46.9412
-4.5 | -0.266 | 0.00677 | -0.0152 | -39.291
-4 | -0.2111 | 0.00671 | -0.014 | -31.4605
-3.5 | -0.1564 | 0.0067 | -0.0128 | -23.3433
-3 | -0.1015 | 0.00669 | -0.0116 | -15.1719
-2.5 | -0.0466 | 0.00668 | -0.0105 | -6.976
-2 | 0.0081 | 0.00673 | -0.0094 | 1.2036
-1.5 | 0.0625 | 0.00678 | -0.0082 | 9.2183
-1 | 0.1173 | 0.00684 | -0.0072 | 17.1491
-0.5 | 0.1716 | 0.00694 | -0.006 | 24.7262
0 | 0.226 | 0.00703 | -0.0049 | 32.1479
0.5 | 0.2811 | 0.0071 | -0.0039 | 39.5915
1 | 0.3365 | 0.00717 | -0.0029 | 46.9317
1.5 | 0.3927 | 0.0072 | -0.0022 | 54.5417
2 | 0.4374 | 0.00676 | 0.0009 | 64.7041
2.5 | 0.485 | 0.00649 | 0.0033 | 74.7304
3 | 0.5359 | 0.00636 | 0.0051 | 84.261
3.5 | 0.5876 | 0.00631 | 0.0068 | 93.122
4 | 0.638 | 0.00632 | 0.0088 | 100.9494
4.5 | 0.6894 | 0.00635 | 0.0106 | 108.5669
5 | 0.7408 | 0.00636 | 0.0124 | 116.478
5.5 | 0.7932 | 0.00645 | 0.0141 | 122.9767
6 | 0.8429 | 0.0066 | 0.0162 | 127.7121
6.5 | 0.8922 | 0.0067 | 0.0185 | 133.1642
7 | 0.9409 | 0.00679 | 0.021 | 138.5714
7.5 | 0.9863 | 0.00691 | 0.0242 | 142.7352
8 | 1.0204 | 0.00704 | 0.0297 | 144.9432
8.5 | 1.0655 | 0.0072 | 0.0329 | 147.9861
9 | 1.1644 | 0.00759 | 0.0245 | 153.4124
9.5 | 1.2533 | 0.00805 | 0.0184 | 155.6894
10 | 1.321 | 0.00844 | 0.0168 | 156.5166
10.5 | 1.3875 | 0.00881 | 0.0156 | 157.4915
11 | 1.4335 | 0.00928 | 0.0185 | 154.472
11.5 | 1.4883 | 0.00973 | 0.0195 | 152.9599
12 | 1.549 | 0.01017 | 0.0194 | 152.3107
12.5 | 1.6059 | 0.01078 | 0.0198 | 148.9703
13 | 1.6623 | 0.01138 | 0.0203 | 146.0721
13.5 | 1.7174 | 0.01202 | 0.021 | 142.8785
14 | 1.7448 | 0.01288 | 0.0264 | 135.4658
14.5 | 1.7766 | 0.01367 | 0.031 | 129.9634
15 | 1.8004 | 0.01485 | 0.0363 | 121.2391
15.5 | 1.8284 | 0.01611 | 0.0404 | 113.4947
16 | 1.8535 | 0.01773 | 0.0442 | 104.5403
16.5 | 1.8752 | 0.01973 | 0.0477 | 95.0431
17 | 1.8973 | 0.02195 | 0.0506 | 86.4374
17.5 | 1.9112 | 0.02488 | 0.0532 | 76.8167
18 | 1.9184 | 0.02859 | 0.0553 | 67.1004
18.5 | 1.9251 | 0.03266 | 0.0565 | 58.9437
19 | 1.9123 | 0.03861 | 0.0571 | 49.5286
19.5 | 1.905 | 0.04456 | 0.0567 | 42.7513
20 | 1.8795 | 0.05243 | 0.0552 | 35.8478

## 127. Re 14M Mach 0.50 (1)
BIGFOIL.COM POLAR EXPORT
NACA42016
NACA42016 |  |  |  | Cl Max: | 1.392 | at alpha= | 10 | deg
JavaFoil+Calcfoil stall+Eppler ext transition |  |  |  | L/D Max: | 105.791 | at alpha= | 4.5 | deg
Re: | 14000000 |  |  | Cd Min: | 0.00845 | at alpha= | 4.5 | deg
Mach: | 0.5 |  |  | Cl=0 at alpha= | -1.9578 | deg
|  |  |  | @ Cl=0.1, Cd= | 0.0093001
|  |  |  | @ Cl=0.4, Cd= | 0.0094132
|  |  |  | @ Cl=0.6, Cd= | 0.0086922
alpha (deg) | Cl | Cd | Cm | Cl/Cd
-20 | -1.088 | 0.067 | 0.002 | -16.244
-19.5 | -1.074 | 0.055 | 0.001 | -19.527
-19 | -1.046 | 0.05146 | 0.001 | -20.331
-18.5 | -1.024 | 0.04537 | 0.001 | -22.571
-18 | -1.008 | 0.03692 | 0.001 | -27.302
-17.5 | -0.988 | 0.03108 | 0.001 | -31.795
-17 | -0.962 | 0.028 | 0 | -34.361
-16.5 | -0.799 | 0.10523 | 0 | -7.595
-16 | -0.772 | 0.10038 | 0 | -7.693
-15.5 | -0.887 | 0.01972 | 0 | -44.973
-15 | -0.718 | 0.09401 | 0 | -7.632
-14.5 | -0.691 | 0.08929 | -0.001 | -7.733
-14 | -0.664 | 0.08468 | -0.001 | -7.838
-13.5 | -0.769 | 0.01532 | -0.002 | -50.198
-13 | -0.609 | 0.07927 | -0.001 | -7.679
-12.5 | -0.582 | 0.07474 | -0.001 | -7.785
-12 | -0.555 | 0.07055 | -0.001 | -7.863
-11.5 | -0.529 | 0.06571 | -0.001 | -8.044
-11 | -0.5 | 0.06546 | -0.002 | -7.635
-10.5 | -0.473 | 0.06169 | -0.002 | -7.66
-10 | -0.445 | 0.06102 | -0.002 | -7.288
-9.5 | -0.418 | 0.05702 | -0.002 | -7.323
-9 | -0.39 | 0.05353 | -0.002 | -7.291
-8.5 | -0.362 | 0.05221 | -0.002 | -6.943
-8 | -0.422 | 0.05048 | -0.002 | -8.363
-7.5 | -0.497 | 0.0457 | -0.002 | -10.882
-7 | -0.491 | 0.04233 | -0.003 | -11.602
-6.5 | -0.572 | 0.00887 | -0.005 | -64.534
-6 | -0.526 | 0.00863 | -0.006 | -60.989
-5.5 | -0.473 | 0.00895 | -0.006 | -52.787
-5 | -0.413 | 0.00874 | -0.006 | -47.236
-4.5 | -0.35 | 0.0086 | -0.007 | -40.655
-4 | -0.284 | 0.00902 | -0.007 | -31.442
-3.5 | -0.216 | 0.00854 | -0.007 | -25.291
-3 | -0.147 | 0.00846 | -0.007 | -17.367
-2.5 | -0.077 | 0.00892 | -0.008 | -8.619
-2 | -0.006 | 0.00934 | -0.008 | -0.663
-1.5 | 0.065 | 0.00931 | -0.008 | 6.985
-1 | 0.136 | 0.00929 | -0.008 | 14.669
-0.5 | 0.207 | 0.0093 | -0.009 | 22.287
0 | 0.278 | 0.0099 | -0.009 | 28.081
0.5 | 0.348 | 0.00934 | -0.009 | 37.32
1 | 0.419 | 0.00944 | -0.01 | 44.353
1.5 | 0.488 | 0.00952 | -0.01 | 51.286
2 | 0.558 | 0.00868 | -0.01 | 64.281
2.5 | 0.627 | 0.0087 | -0.01 | 72.054
3 | 0.695 | 0.00884 | -0.011 | 78.626
3.5 | 0.762 | 0.00852 | -0.011 | 89.449
4 | 0.829 | 0.00872 | -0.011 | 95.009
4.5 | 0.894 | 0.00845 | -0.011 | 105.791
5 | 0.958 | 0.00977 | -0.012 | 98.024
5.5 | 1.02 | 0.01044 | -0.012 | 97.737
6 | 1.081 | 0.0108 | -0.012 | 100.099
6.5 | 1.139 | 0.01123 | -0.012 | 101.404
7 | 1.194 | 0.01209 | -0.012 | 98.754
7.5 | 1.245 | 0.01291 | -0.013 | 96.458
8 | 1.292 | 0.01359 | -0.013 | 95.068
8.5 | 1.333 | 0.01448 | -0.013 | 92.015
9 | 1.364 | 0.01571 | -0.013 | 86.853
9.5 | 1.386 | 0.01738 | -0.013 | 79.761
10 | 1.392 | 0.02011 | -0.013 | 69.248
10.5 | 1.373 | 0.02495 | -0.013 | 55.046
11 | 1.323 | 0.03298 | -0.013 | 40.11
11.5 | 1.213 | 0.04913 | -0.012 | 24.697
12 | 0.813 | 0.08008 | -0.011 | 10.147
12.5 | 0.83 | 0.09194 | -0.01 | 9.027
13 | 0.85 | 0.11894 | -0.009 | 7.148
13.5 | 0.879 | 0.13115 | -0.01 | 6.702
14 | 0.907 | 0.1459 | -0.01 | 6.215
14.5 | 0.935 | 0.16084 | -0.01 | 5.814
15 | 0.964 | 0.16826 | -0.01 | 5.729

## 128. Re 14M Mach 0.50 (2)
BIGFOIL.COM POLAR EXPORT
NACA42016
NACA42016 |  |  |  | Cl Max: | 1.0486 | at alpha= | 7.5 | deg
XFOIL ncrit=9 |  |  |  | L/D Max: | 132.399 | at alpha= | 7.5 | deg
Re: | 14000000 |  |  | Cd Min: | 0.1157 | at alpha= | -14 | deg
Mach: | 0.5 |  |  | Cl=0 at alpha= | -2.1018 | deg
|  |  |  | @ Cl=0.1, Cd= | 0.0071257
|  |  |  | @ Cl=0.4, Cd= | 0.0074937
|  |  |  | @ Cl=0.6, Cd= | 0.0068195
alpha (deg) | Cl | Cd | Cm | Cl/Cd
-14 | -0.4995 | 0.1157 | -0.0379 | -4.3172
-13.5 | -0.5019 | 0.10324 | -0.0465 | -4.8615
-13 | -0.5178 | 0.08848 | -0.0562 | -5.8522
-12.5 | -0.5392 | 0.07364 | -0.0682 | -7.3221
-12 | -0.5683 | 0.06329 | -0.0729 | -8.9793
-11.5 | -0.5886 | 0.05026 | -0.087 | -11.7111
-10.5 | -0.6078 | 0.03088 | -0.1086 | -19.6826
-10 | -0.6141 | 0.02616 | -0.1055 | -23.4748
-9.5 | -0.6394 | 0.02301 | -0.0931 | -27.7879
-9 | -0.6652 | 0.0201 | -0.078 | -33.0945
-8.5 | -0.6327 | 0.01084 | -0.0769 | -58.3672
-8 | -0.6305 | 0.00935 | -0.0637 | -67.4332
-7.5 | -0.6131 | 0.00854 | -0.052 | -71.7916
-7 | -0.5745 | 0.00808 | -0.0438 | -71.1015
-6.5 | -0.5238 | 0.00775 | -0.0381 | -67.5871
-6 | -0.4695 | 0.0075 | -0.0332 | -62.6
-5.5 | -0.4117 | 0.00731 | -0.0292 | -56.3201
-5 | -0.3516 | 0.00716 | -0.0259 | -49.1061
-4.5 | -0.2919 | 0.00709 | -0.0228 | -41.1707
-4 | -0.2316 | 0.00704 | -0.02 | -32.8977
-3.5 | -0.1703 | 0.00695 | -0.0175 | -24.5036
-3 | -0.1098 | 0.00696 | -0.0151 | -15.7759
-2.5 | -0.0481 | 0.00695 | -0.013 | -6.9209
-2 | 0.0123 | 0.00698 | -0.0108 | 1.7622
-1.5 | 0.0724 | 0.00707 | -0.0086 | 10.2405
-1 | 0.1319 | 0.00719 | -0.0063 | 18.3449
-0.5 | 0.192 | 0.0073 | -0.0041 | 26.3014
0 | 0.2537 | 0.00736 | -0.0023 | 34.4701
0.5 | 0.3165 | 0.00741 | -0.0006 | 42.7126
1 | 0.3789 | 0.00747 | 0.0012 | 50.7229
1.5 | 0.4412 | 0.00754 | 0.0031 | 58.5146
2 | 0.5042 | 0.00759 | 0.0049 | 66.4295
2.5 | 0.5457 | 0.00693 | 0.0108 | 78.7446
3 | 0.5986 | 0.00682 | 0.0147 | 87.7713
3.5 | 0.6547 | 0.0068 | 0.0182 | 96.2794
4 | 0.7105 | 0.0068 | 0.0218 | 104.4853
4.5 | 0.7641 | 0.00685 | 0.0261 | 111.5474
5 | 0.8083 | 0.00693 | 0.0323 | 116.6378
5.5 | 0.8598 | 0.00709 | 0.0373 | 121.2694
6 | 0.9095 | 0.00726 | 0.0428 | 125.2755
6.5 | 0.9581 | 0.00747 | 0.0485 | 128.2597
7 | 1.0043 | 0.00773 | 0.0548 | 129.9224
7.5 | 1.0486 | 0.00792 | 0.0616 | 132.399

## 129. Re 16M Mach 0.00 (1)
BIGFOIL.COM POLAR EXPORT
NACA42016
NACA42016 |  |  |  | Cl Max: | 1.798 | at alpha= | 16.5 | deg
JavaFoil+Calcfoil stall+Eppler ext transition |  |  |  | L/D Max: | 138.382 | at alpha= | 8.5 | deg
Re: | 16000000 |  |  | Cd Min: | 0.00833 | at alpha= | -6 | deg
Mach: | 0 |  |  | Cl=0 at alpha= | -1.959 | deg
|  |  |  | @ Cl=0.1, Cd= | 0.0092116
|  |  |  | @ Cl=0.4, Cd= | 0.00979
|  |  |  | @ Cl=0.6, Cd= | 0.008553
alpha (deg) | Cl | Cd | Cm | Cl/Cd
-19 | -0.888 | 0.13657 | 0.001 | -6.499
-18.5 | -0.895 | 0.13066 | 0.001 | -6.853
-18 | -0.902 | 0.12499 | 0 | -7.216
-17.5 | -0.907 | 0.11886 | 0 | -7.63
-17 | -0.91 | 0.11329 | 0 | -8.035
-16.5 | -0.912 | 0.10799 | 0 | -8.441
-16 | -0.911 | 0.10261 | 0 | -8.877
-15.5 | -0.908 | 0.09757 | 0 | -9.307
-15 | -0.903 | 0.09244 | 0 | -9.771
-14.5 | -0.896 | 0.08744 | 0 | -10.248
-14 | -1.079 | 0.01257 | -0.001 | -85.83
-13.5 | -1.066 | 0.01193 | -0.001 | -89.361
-13 | -1.049 | 0.01146 | -0.002 | -91.592
-12.5 | -1.029 | 0.01101 | -0.002 | -93.444
-12 | -1.004 | 0.01061 | -0.002 | -94.659
-11.5 | -0.977 | 0.01028 | -0.002 | -95.026
-11 | -0.945 | 0.00993 | -0.003 | -95.207
-10.5 | -0.91 | 0.00875 | -0.003 | -104.007
-10 | -0.872 | 0.00874 | -0.003 | -99.79
-9.5 | -0.831 | 0.00886 | -0.003 | -93.793
-9 | -0.787 | 0.00866 | -0.004 | -90.926
-8.5 | -0.741 | 0.00902 | -0.004 | -82.152
-8 | -0.693 | 0.00883 | -0.004 | -78.524
-7.5 | -0.643 | 0.00923 | -0.004 | -69.673
-7 | -0.591 | 0.00908 | -0.004 | -65.081
-6.5 | -0.537 | 0.00844 | -0.005 | -63.672
-6 | -0.482 | 0.00833 | -0.005 | -57.846
-5.5 | -0.425 | 0.00876 | -0.005 | -48.542
-5 | -0.368 | 0.00869 | -0.005 | -42.321
-4.5 | -0.309 | 0.0086 | -0.006 | -35.915
-4 | -0.249 | 0.00847 | -0.006 | -29.431
-3.5 | -0.189 | 0.00909 | -0.006 | -20.796
-3 | -0.128 | 0.009 | -0.006 | -14.236
-2.5 | -0.067 | 0.00896 | -0.007 | -7.469
-2 | -0.005 | 0.00924 | -0.007 | -0.583
-1.5 | 0.056 | 0.00924 | -0.007 | 6.111
-1 | 0.118 | 0.0092 | -0.007 | 12.849
-0.5 | 0.18 | 0.00977 | -0.008 | 18.418
0 | 0.242 | 0.00978 | -0.008 | 24.695
0.5 | 0.303 | 0.00976 | -0.008 | 31.05
1 | 0.364 | 0.00979 | -0.008 | 37.224
1.5 | 0.425 | 0.00979 | -0.008 | 43.448
2 | 0.486 | 0.00893 | -0.009 | 54.493
2.5 | 0.547 | 0.00903 | -0.009 | 60.613
3 | 0.607 | 0.00849 | -0.009 | 71.515
3.5 | 0.668 | 0.00904 | -0.009 | 73.839
4 | 0.727 | 0.00911 | -0.01 | 79.829
4.5 | 0.787 | 0.00921 | -0.01 | 85.471
5 | 0.846 | 0.00879 | -0.01 | 96.269
5.5 | 0.904 | 0.00897 | -0.01 | 100.86
6 | 0.962 | 0.00952 | -0.01 | 101.05
6.5 | 1.02 | 0.00909 | -0.011 | 112.202
7 | 1.076 | 0.00963 | -0.011 | 111.777
7.5 | 1.132 | 0.00928 | -0.011 | 121.932
8 | 1.187 | 0.00889 | -0.011 | 133.595
8.5 | 1.241 | 0.00897 | -0.011 | 138.382
9 | 1.294 | 0.01016 | -0.012 | 127.341
9.5 | 1.346 | 0.01045 | -0.012 | 128.859
10 | 1.397 | 0.01078 | -0.012 | 129.539
10.5 | 1.446 | 0.0112 | -0.012 | 129.037
11 | 1.493 | 0.01164 | -0.012 | 128.267
11.5 | 1.538 | 0.01219 | -0.012 | 126.207
12 | 1.581 | 0.01281 | -0.013 | 123.419
12.5 | 1.622 | 0.01351 | -0.013 | 120.047
13 | 1.659 | 0.01444 | -0.013 | 114.882
13.5 | 1.693 | 0.01549 | -0.013 | 109.289
14 | 1.724 | 0.01686 | -0.013 | 102.265
14.5 | 1.749 | 0.01867 | -0.013 | 93.715
15 | 1.771 | 0.0208 | -0.013 | 85.137
15.5 | 1.785 | 0.0238 | -0.013 | 75.008
16 | 1.795 | 0.02745 | -0.013 | 65.369
16.5 | 1.798 | 0.03219 | -0.013 | 55.853
17 | 1.796 | 0.03782 | -0.013 | 47.493
17.5 | 1.791 | 0.0445 | -0.013 | 40.239
18 | 1.782 | 0.05193 | -0.013 | 34.316
18.5 | 1.77 | 0.05991 | -0.013 | 29.544
19 | 1.757 | 0.06826 | -0.013 | 25.735
19.5 | 1.742 | 0.07667 | -0.013 | 22.724
20 | 1.727 | 0.08516 | -0.013 | 20.275

## 130. Re 16M Mach 0.00 (2)
BIGFOIL.COM POLAR EXPORT
NACA42016
NACA42016 |  |  |  | Cl Max: | 1.9354 | at alpha= | 20 | deg
XFOIL ncrit=9 |  |  |  | L/D Max: | 164.982 | at alpha= | 11 | deg
Re: | 16000000 |  |  | Cd Min: | 0.03143 | at alpha= | 20 | deg
Mach: | 0 |  |  | Cl=0 at alpha= | -2.0546 | deg
|  |  |  | @ Cl=0.1, Cd= | 0.0066608
|  |  |  | @ Cl=0.4, Cd= | 0.0068037
|  |  |  | @ Cl=0.6, Cd= | 0.0061241
alpha (deg) | Cl | Cd | Cm | Cl/Cd
-20 | -1.6861 | 0.02106 | -0.0565 | -80.0617
-19.5 | -1.6634 | 0.0194 | -0.0539 | -85.7423
-19 | -1.6403 | 0.01793 | -0.0508 | -91.4835
-18 | -1.5953 | 0.01565 | -0.0427 | -101.9361
-17.5 | -1.5724 | 0.01469 | -0.038 | -107.0388
-17 | -1.5333 | 0.01389 | -0.0361 | -110.3888
-16.5 | -1.4877 | 0.01308 | -0.0354 | -113.7385
-16 | -1.4418 | 0.01226 | -0.0346 | -117.602
-15.5 | -1.3916 | 0.01163 | -0.0342 | -119.6561
-15 | -1.34 | 0.01103 | -0.0341 | -121.4869
-14.5 | -1.3061 | 0.01057 | -0.0299 | -123.5667
-14 | -1.2462 | 0.01006 | -0.0312 | -123.8767
-13.5 | -1.1803 | 0.00959 | -0.0336 | -123.0761
-13 | -1.0859 | 0.00903 | -0.0423 | -120.2547
-12.5 | -0.9978 | 0.00858 | -0.0495 | -116.2937
-12 | -0.9744 | 0.00844 | -0.0426 | -115.4502
-11.5 | -0.941 | 0.00824 | -0.0378 | -114.199
-11 | -0.9002 | 0.00803 | -0.0345 | -112.1046
-10.5 | -0.8563 | 0.00781 | -0.0319 | -109.6415
-10 | -0.8114 | 0.00763 | -0.0294 | -106.3434
-9.5 | -0.7647 | 0.00747 | -0.0273 | -102.3695
-9 | -0.7167 | 0.00733 | -0.0254 | -97.7763
-8.5 | -0.6672 | 0.00719 | -0.0238 | -92.7955
-8 | -0.6176 | 0.00708 | -0.0223 | -87.2316
-7.5 | -0.5677 | 0.00693 | -0.0208 | -81.9192
-7 | -0.517 | 0.00681 | -0.0194 | -75.9178
-6.5 | -0.4668 | 0.00675 | -0.0179 | -69.1556
-6 | -0.4159 | 0.00671 | -0.0166 | -61.9821
-5 | -0.3121 | 0.00664 | -0.0143 | -47.003
-4.5 | -0.2602 | 0.00661 | -0.0132 | -39.3646
-4 | -0.207 | 0.00656 | -0.0123 | -31.5549
-3.5 | -0.1536 | 0.00654 | -0.0114 | -23.4862
-3 | -0.1007 | 0.00655 | -0.0105 | -15.374
-2.5 | -0.0473 | 0.00654 | -0.0097 | -7.2324
-2 | 0.0058 | 0.00658 | -0.0088 | 0.88146
-1.5 | 0.0588 | 0.00663 | -0.0079 | 8.8688
-1 | 0.1124 | 0.00667 | -0.0071 | 16.8516
-0.5 | 0.1648 | 0.00677 | -0.0061 | 24.3427
0 | 0.2181 | 0.00684 | -0.0053 | 31.886
0.5 | 0.2716 | 0.0069 | -0.0046 | 39.3623
1 | 0.3253 | 0.00696 | -0.0039 | 46.7385
1.5 | 0.3796 | 0.00699 | -0.0033 | 54.3062
2 | 0.4245 | 0.00658 | -0.0008 | 64.5137
2.5 | 0.4711 | 0.00633 | 0.0012 | 74.4234
3 | 0.5206 | 0.00619 | 0.0027 | 84.1034
3.5 | 0.5711 | 0.00613 | 0.004 | 93.1648
4 | 0.6204 | 0.00612 | 0.0055 | 101.3725
4.5 | 0.6704 | 0.00615 | 0.0069 | 109.0081
5 | 0.7207 | 0.00616 | 0.0081 | 116.9968
5.5 | 0.7721 | 0.00623 | 0.0092 | 123.9326
6 | 0.8209 | 0.00635 | 0.0107 | 129.2756
6.5 | 0.8697 | 0.00645 | 0.0122 | 134.8372
7 | 0.9185 | 0.00653 | 0.0138 | 140.6585
7.5 | 0.9655 | 0.00662 | 0.0156 | 145.8459
8 | 1.0094 | 0.00677 | 0.0181 | 149.099
8.5 | 1.0508 | 0.0069 | 0.0211 | 152.2899
9 | 1.0911 | 0.00698 | 0.0243 | 156.3181
9.5 | 1.1686 | 0.00728 | 0.0192 | 160.522
10 | 1.2549 | 0.00773 | 0.012 | 162.3415
10.5 | 1.3195 | 0.00803 | 0.0096 | 164.3213
11 | 1.3842 | 0.00839 | 0.0072 | 164.9821
11.5 | 1.4366 | 0.00884 | 0.0073 | 162.5113
12 | 1.4777 | 0.00914 | 0.0099 | 161.674
12.5 | 1.5333 | 0.00953 | 0.0092 | 160.8919
13 | 1.5852 | 0.01006 | 0.0091 | 157.5746
13.5 | 1.6385 | 0.0105 | 0.0086 | 156.0476
14 | 1.6874 | 0.01112 | 0.0088 | 151.7446
14.5 | 1.7374 | 0.01162 | 0.0088 | 149.5181
15 | 1.7577 | 0.01242 | 0.0143 | 141.5217
15.5 | 1.7876 | 0.013 | 0.018 | 137.5077
16 | 1.8089 | 0.01398 | 0.0226 | 129.392
16.5 | 1.8349 | 0.015 | 0.026 | 122.3267
17 | 1.8561 | 0.01638 | 0.0295 | 113.315
17.5 | 1.88 | 0.01777 | 0.0323 | 105.7963
18 | 1.8951 | 0.01978 | 0.0354 | 95.8089
18.5 | 1.9098 | 0.02202 | 0.0379 | 86.7302
19 | 1.9208 | 0.02472 | 0.0401 | 77.7023
19.5 | 1.9288 | 0.02788 | 0.0417 | 69.1822
20 | 1.9354 | 0.03143 | 0.0428 | 61.5781

## 131. Re 16M Mach 0.10 (1)
BIGFOIL.COM POLAR EXPORT
NACA42016
NACA42016 |  |  |  | Cl Max: | 1.786 | at alpha= | 16.5 | deg
JavaFoil+Calcfoil stall+Eppler ext transition |  |  |  | L/D Max: | 133.072 | at alpha= | 8 | deg
Re: | 16000000 |  |  | Cd Min: | 0.00827 | at alpha= | -10 | deg
Mach: | 0.1 |  |  | Cl=0 at alpha= | -1.9597 | deg
|  |  |  | @ Cl=0.1, Cd= | 0.0092023
|  |  |  | @ Cl=0.4, Cd= | 0.0098519
|  |  |  | @ Cl=0.6, Cd= | 0.0086083
alpha (deg) | Cl | Cd | Cm | Cl/Cd
-18.5 | -0.86 | 0.13215 | 0.001 | -6.507
-18 | -0.869 | 0.12596 | 0 | -6.903
-17.5 | -0.877 | 0.12014 | 0 | -7.303
-17 | -0.884 | 0.11454 | 0 | -7.713
-16.5 | -0.888 | 0.10891 | 0 | -8.151
-16 | -0.89 | 0.10349 | 0 | -8.599
-15.5 | -0.89 | 0.09854 | 0 | -9.029
-15 | -0.887 | 0.09332 | 0 | -9.507
-14.5 | -0.882 | 0.08835 | 0 | -9.987
-14 | -0.875 | 0.08331 | -0.001 | -10.504
-13.5 | -1.054 | 0.01217 | -0.001 | -86.595
-13 | -1.04 | 0.01164 | -0.002 | -89.388
-12.5 | -1.022 | 0.01115 | -0.002 | -91.605
-12 | -0.999 | 0.01073 | -0.002 | -93.161
-11.5 | -0.973 | 0.01037 | -0.002 | -93.87
-11 | -0.943 | 0.01001 | -0.003 | -94.199
-10.5 | -0.909 | 0.00971 | -0.003 | -93.598
-10 | -0.872 | 0.00827 | -0.003 | -105.374
-9.5 | -0.831 | 0.00892 | -0.003 | -93.179
-9 | -0.788 | 0.00869 | -0.004 | -90.695
-8.5 | -0.743 | 0.00905 | -0.004 | -82.11
-8 | -0.695 | 0.00888 | -0.004 | -78.264
-7.5 | -0.645 | 0.00887 | -0.004 | -72.694
-7 | -0.593 | 0.00868 | -0.005 | -68.326
-6.5 | -0.539 | 0.00851 | -0.005 | -63.393
-6 | -0.484 | 0.00842 | -0.005 | -57.485
-5.5 | -0.427 | 0.00886 | -0.005 | -48.231
-5 | -0.369 | 0.00874 | -0.005 | -42.257
-4.5 | -0.31 | 0.00858 | -0.006 | -36.163
-4 | -0.25 | 0.00855 | -0.006 | -29.292
-3.5 | -0.19 | 0.00849 | -0.006 | -22.371
-3 | -0.129 | 0.00899 | -0.006 | -14.334
-2.5 | -0.067 | 0.00899 | -0.007 | -7.484
-2 | -0.005 | 0.00932 | -0.007 | -0.581
-1.5 | 0.057 | 0.00923 | -0.007 | 6.147
-1 | 0.119 | 0.00919 | -0.007 | 12.936
-0.5 | 0.181 | 0.00921 | -0.008 | 19.635
0 | 0.243 | 0.00985 | -0.008 | 24.651
0.5 | 0.305 | 0.00982 | -0.008 | 31.008
1 | 0.366 | 0.00983 | -0.008 | 37.258
1.5 | 0.428 | 0.00987 | -0.009 | 43.314
2 | 0.489 | 0.00892 | -0.009 | 54.825
2.5 | 0.55 | 0.009 | -0.009 | 61.048
3 | 0.61 | 0.00853 | -0.009 | 71.556
3.5 | 0.671 | 0.00908 | -0.009 | 73.86
4 | 0.731 | 0.00916 | -0.01 | 79.823
4.5 | 0.79 | 0.00925 | -0.01 | 85.433
5 | 0.85 | 0.00885 | -0.01 | 96.057
5.5 | 0.908 | 0.00899 | -0.01 | 101.027
6 | 0.967 | 0.00959 | -0.01 | 100.756
6.5 | 1.024 | 0.00915 | -0.011 | 111.885
7 | 1.081 | 0.00969 | -0.011 | 111.531
7.5 | 1.137 | 0.00935 | -0.011 | 121.546
8 | 1.192 | 0.00896 | -0.011 | 133.072
8.5 | 1.246 | 0.01002 | -0.011 | 124.434
9 | 1.299 | 0.01026 | -0.012 | 126.577
9.5 | 1.351 | 0.01056 | -0.012 | 127.955
10 | 1.401 | 0.0109 | -0.012 | 128.555
10.5 | 1.45 | 0.01134 | -0.012 | 127.861
11 | 1.497 | 0.01185 | -0.012 | 126.339
11.5 | 1.542 | 0.01238 | -0.012 | 124.555
12 | 1.584 | 0.01304 | -0.013 | 121.52
12.5 | 1.624 | 0.01382 | -0.013 | 117.474
13 | 1.66 | 0.01478 | -0.013 | 112.366
13.5 | 1.693 | 0.0159 | -0.013 | 106.491
14 | 1.723 | 0.0174 | -0.013 | 99.019
14.5 | 1.746 | 0.0194 | -0.013 | 89.998
15 | 1.766 | 0.02172 | -0.013 | 81.301
15.5 | 1.778 | 0.02507 | -0.013 | 70.925
16 | 1.785 | 0.02903 | -0.013 | 61.496
16.5 | 1.786 | 0.03426 | -0.013 | 52.132
17 | 1.781 | 0.04037 | -0.013 | 44.133
17.5 | 1.773 | 0.04761 | -0.013 | 37.244
18 | 1.762 | 0.05552 | -0.013 | 31.733
18.5 | 1.747 | 0.06406 | -0.013 | 27.271
19 | 1.731 | 0.07262 | -0.013 | 23.841
19.5 | 1.714 | 0.08156 | -0.013 | 21.011
20 | 1.695 | 0.09055 | -0.012 | 18.714

## 132. Re 16M Mach 0.10 (2)
BIGFOIL.COM POLAR EXPORT
NACA42016
NACA42016 |  |  |  | Cl Max: | 1.9339 | at alpha= | 20 | deg
XFOIL ncrit=9 |  |  |  | L/D Max: | 163.878 | at alpha= | 11 | deg
Re: | 16000000 |  |  | Cd Min: | 0.03382 | at alpha= | 20 | deg
Mach: | 0.1 |  |  | Cl=0 at alpha= | -2.0553 | deg
|  |  |  | @ Cl=0.1, Cd= | 0.0066679
|  |  |  | @ Cl=0.4, Cd= | 0.0068381
|  |  |  | @ Cl=0.6, Cd= | 0.0061448
alpha (deg) | Cl | Cd | Cm | Cl/Cd
-20 | -1.6847 | 0.02274 | -0.0613 | -74.0853
-19.5 | -1.6629 | 0.02079 | -0.0588 | -79.9856
-19 | -1.641 | 0.01906 | -0.0557 | -86.0965
-18.5 | -1.6176 | 0.01765 | -0.0522 | -91.6487
-18 | -1.5961 | 0.01642 | -0.0478 | -97.2046
-17.5 | -1.5708 | 0.01544 | -0.0434 | -101.7358
-17 | -1.5391 | 0.01453 | -0.04 | -105.9257
-16.5 | -1.4943 | 0.0136 | -0.039 | -109.875
-16 | -1.4488 | 0.0127 | -0.0379 | -114.0787
-15.5 | -1.3992 | 0.01199 | -0.0373 | -116.6972
-15 | -1.3483 | 0.01131 | -0.0367 | -119.2131
-14.5 | -1.3136 | 0.0108 | -0.0326 | -121.6296
-13.5 | -1.1907 | 0.00975 | -0.0351 | -122.1231
-13 | -1.0995 | 0.00918 | -0.0427 | -119.7712
-12.5 | -1.0002 | 0.00866 | -0.052 | -115.4965
-12 | -0.9739 | 0.0085 | -0.0455 | -114.5765
-11.5 | -0.9443 | 0.00833 | -0.0397 | -113.3613
-11 | -0.904 | 0.0081 | -0.0361 | -111.6049
-10.5 | -0.8602 | 0.00788 | -0.0333 | -109.1624
-10 | -0.8155 | 0.00768 | -0.0306 | -106.1849
-9.5 | -0.7687 | 0.00751 | -0.0283 | -102.3569
-9 | -0.7206 | 0.00736 | -0.0263 | -97.9076
-8.5 | -0.6709 | 0.00722 | -0.0246 | -92.9224
-8 | -0.6209 | 0.00711 | -0.023 | -87.3277
-7.5 | -0.5706 | 0.00696 | -0.0214 | -81.9828
-7 | -0.5197 | 0.00683 | -0.0199 | -76.0908
-6.5 | -0.4692 | 0.00676 | -0.0184 | -69.4083
-6 | -0.4181 | 0.00673 | -0.017 | -62.1248
-5.5 | -0.366 | 0.00668 | -0.0158 | -54.7904
-5 | -0.3136 | 0.00665 | -0.0146 | -47.1579
-4.5 | -0.2615 | 0.00662 | -0.0134 | -39.5015
-4 | -0.2079 | 0.00657 | -0.0125 | -31.6438
-3.5 | -0.1544 | 0.00655 | -0.0116 | -23.5725
-3 | -0.1011 | 0.00656 | -0.0106 | -15.4116
-2.5 | -0.0474 | 0.00655 | -0.0098 | -7.2366
-2 | 0.0059 | 0.00659 | -0.0088 | 0.8953
-1.5 | 0.0593 | 0.00663 | -0.0079 | 8.9442
-1 | 0.113 | 0.00668 | -0.0071 | 16.9162
-0.5 | 0.1658 | 0.00678 | -0.0061 | 24.4543
0 | 0.2193 | 0.00685 | -0.0053 | 32.0146
0.5 | 0.2731 | 0.00691 | -0.0045 | 39.5224
1 | 0.3271 | 0.00697 | -0.0037 | 46.9297
1.5 | 0.3817 | 0.007 | -0.0031 | 54.5286
2 | 0.4269 | 0.0066 | -0.0007 | 64.6818
2.5 | 0.4737 | 0.00634 | 0.0014 | 74.7161
3 | 0.5235 | 0.00621 | 0.003 | 84.2995
3.5 | 0.5742 | 0.00615 | 0.0043 | 93.3659
4 | 0.6237 | 0.00614 | 0.0059 | 101.5798
4.5 | 0.674 | 0.00617 | 0.0073 | 109.2382
5 | 0.7246 | 0.00617 | 0.0086 | 117.4392
5.5 | 0.7762 | 0.00625 | 0.0097 | 124.192
6 | 0.8251 | 0.00637 | 0.0114 | 129.529
6.5 | 0.8742 | 0.00648 | 0.013 | 134.9074
7 | 0.9233 | 0.00656 | 0.0146 | 140.747
7.5 | 0.9703 | 0.00665 | 0.0166 | 145.9098
8 | 1.0141 | 0.00681 | 0.0192 | 148.9134
8.5 | 1.0555 | 0.00694 | 0.0224 | 152.0893
9 | 1.0943 | 0.00701 | 0.0261 | 156.1056
9.5 | 1.1789 | 0.00735 | 0.0196 | 160.3946
10 | 1.2652 | 0.0078 | 0.0126 | 162.2051
11 | 1.3946 | 0.00851 | 0.0083 | 163.8778
11.5 | 1.4435 | 0.00893 | 0.0094 | 161.6461
12 | 1.4883 | 0.00924 | 0.0114 | 161.0714
12.5 | 1.5439 | 0.00967 | 0.0109 | 159.6587
13 | 1.5969 | 0.01019 | 0.0108 | 156.7125
13.5 | 1.6504 | 0.01067 | 0.0105 | 154.6767
14 | 1.6995 | 0.01131 | 0.0109 | 150.2653
14.5 | 1.7447 | 0.01184 | 0.0121 | 147.3564
15 | 1.7663 | 0.01268 | 0.0175 | 139.2981
15.5 | 1.7962 | 0.0133 | 0.0213 | 135.0526
16 | 1.8172 | 0.01439 | 0.0259 | 126.2821
16.5 | 1.843 | 0.01552 | 0.0294 | 118.75
17 | 1.864 | 0.01702 | 0.0329 | 109.5182
17.5 | 1.8873 | 0.01855 | 0.0356 | 101.7412
18 | 1.9018 | 0.02075 | 0.0387 | 91.653
18.5 | 1.9144 | 0.02328 | 0.0412 | 82.2337
19 | 1.9234 | 0.02633 | 0.0432 | 73.0498
19.5 | 1.9298 | 0.02983 | 0.0446 | 64.6933
20 | 1.9339 | 0.03382 | 0.0454 | 57.1821

## 133. Re 16M Mach 0.25 (1)
BIGFOIL.COM POLAR EXPORT
NACA42016
NACA42016 |  |  |  | Cl Max: | 1.718 | at alpha= | 15 | deg
JavaFoil+Calcfoil stall+Eppler ext transition |  |  |  | L/D Max: | 125.823 | at alpha= | 7.5 | deg
Re: | 16000000 |  |  | Cd Min: | 0.00838 | at alpha= | -7 | deg
Mach: | 0.25 |  |  | Cl=0 at alpha= | -1.9531 | deg
|  |  |  | @ Cl=0.1, Cd= | 0.0093972
|  |  |  | @ Cl=0.4, Cd= | 0.0098767
|  |  |  | @ Cl=0.6, Cd= | 0.0087387
alpha (deg) | Cl | Cd | Cm | Cl/Cd
-16 | -0.709 | 0.11072 | 0 | -6.401
-15.5 | -0.732 | 0.10478 | 0 | -6.99
-15 | -0.752 | 0.09882 | 0 | -7.61
-14.5 | -0.767 | 0.0935 | 0 | -8.207
-14 | -0.778 | 0.08806 | -0.001 | -8.84
-13.5 | -0.785 | 0.08324 | -0.001 | -9.43
-13 | -0.787 | 0.07849 | -0.001 | -10.026
-12.5 | -0.784 | 0.0741 | -0.001 | -10.585
-12 | -0.777 | 0.06969 | -0.001 | -11.156
-11.5 | -0.767 | 0.06528 | -0.001 | -11.742
-11 | -0.92 | 0.01058 | -0.003 | -86.967
-10.5 | -0.895 | 0.0102 | -0.003 | -87.679
-10 | -0.864 | 0.00988 | -0.003 | -87.489
-9.5 | -0.83 | 0.0084 | -0.003 | -98.773
-9 | -0.791 | 0.00866 | -0.004 | -91.356
-8.5 | -0.749 | 0.00844 | -0.004 | -88.71
-8 | -0.703 | 0.00874 | -0.004 | -80.421
-7.5 | -0.655 | 0.00856 | -0.004 | -76.527
-7 | -0.604 | 0.00838 | -0.005 | -72.055
-6.5 | -0.55 | 0.00877 | -0.005 | -62.745
-6 | -0.494 | 0.00856 | -0.005 | -57.749
-5.5 | -0.437 | 0.00841 | -0.005 | -51.95
-5 | -0.378 | 0.00887 | -0.006 | -42.642
-4.5 | -0.318 | 0.0088 | -0.006 | -36.122
-4 | -0.257 | 0.00872 | -0.006 | -29.46
-3.5 | -0.195 | 0.00858 | -0.006 | -22.706
-3 | -0.132 | 0.00858 | -0.007 | -15.41
-2.5 | -0.069 | 0.00921 | -0.007 | -7.502
-2 | -0.006 | 0.00949 | -0.007 | -0.586
-1.5 | 0.058 | 0.00943 | -0.007 | 6.176
-1 | 0.122 | 0.00938 | -0.008 | 13.018
-0.5 | 0.186 | 0.00935 | -0.008 | 19.869
0 | 0.249 | 0.00942 | -0.008 | 26.478
0.5 | 0.313 | 0.01 | -0.008 | 31.285
1 | 0.376 | 0.01009 | -0.009 | 37.277
1.5 | 0.439 | 0.00953 | -0.009 | 46.084
2 | 0.502 | 0.00857 | -0.009 | 58.528
2.5 | 0.564 | 0.00864 | -0.009 | 65.323
3 | 0.626 | 0.00881 | -0.009 | 71.106
3.5 | 0.688 | 0.00893 | -0.01 | 77.093
4 | 0.75 | 0.00888 | -0.01 | 84.389
4.5 | 0.811 | 0.00898 | -0.01 | 90.22
5 | 0.871 | 0.00915 | -0.01 | 95.135
5.5 | 0.931 | 0.00876 | -0.011 | 106.266
6 | 0.99 | 0.00897 | -0.011 | 110.397
6.5 | 1.048 | 0.00895 | -0.011 | 117.091
7 | 1.106 | 0.00955 | -0.011 | 115.734
7.5 | 1.162 | 0.00924 | -0.011 | 125.823
8 | 1.217 | 0.01036 | -0.012 | 117.477
8.5 | 1.272 | 0.01052 | -0.012 | 120.852
9 | 1.324 | 0.01085 | -0.012 | 121.984
9.5 | 1.375 | 0.01121 | -0.012 | 122.661
10 | 1.424 | 0.01165 | -0.012 | 122.254
10.5 | 1.471 | 0.01216 | -0.012 | 120.953
11 | 1.515 | 0.01284 | -0.013 | 117.969
11.5 | 1.556 | 0.01363 | -0.013 | 114.189
12 | 1.595 | 0.01449 | -0.013 | 110.014
12.5 | 1.628 | 0.01566 | -0.013 | 103.942
13 | 1.658 | 0.01713 | -0.013 | 96.776
13.5 | 1.683 | 0.0189 | -0.013 | 89.056
14 | 1.7 | 0.0216 | -0.013 | 78.711
14.5 | 1.713 | 0.0249 | -0.013 | 68.779
15 | 1.718 | 0.02932 | -0.013 | 58.576
15.5 | 1.715 | 0.03493 | -0.013 | 49.105
16 | 1.706 | 0.04194 | -0.013 | 40.668
16.5 | 1.69 | 0.05021 | -0.013 | 33.654
17 | 1.667 | 0.05983 | -0.013 | 27.862
17.5 | 1.642 | 0.06998 | -0.013 | 23.457
18 | 1.611 | 0.08068 | -0.012 | 19.969
18.5 | 1.576 | 0.09143 | -0.012 | 17.241
19 | 1.538 | 0.1023 | -0.012 | 15.036
19.5 | 1.497 | 0.11299 | -0.012 | 13.247
20 | 1.452 | 0.12392 | -0.012 | 11.715

## 134. Re 16M Mach 0.25 (2)
BIGFOIL.COM POLAR EXPORT
NACA42016
NACA42016 |  |  |  | Cl Max: | 1.9392 | at alpha= | 18.5 | deg
XFOIL ncrit=9 |  |  |  | L/D Max: | 161 | at alpha= | 10.5 | deg
Re: | 16000000 |  |  | Cd Min: | 0.05094 | at alpha= | 20 | deg
Mach: | 0.25 |  |  | Cl=0 at alpha= | -2.0596 | deg
|  |  |  | @ Cl=0.1, Cd= | 0.0067292
|  |  |  | @ Cl=0.4, Cd= | 0.0070202
|  |  |  | @ Cl=0.6, Cd= | 0.0062582
alpha (deg) | Cl | Cd | Cm | Cl/Cd
-20 | -1.6015 | 0.04012 | -0.0825 | -39.9177
-19.5 | -1.5977 | 0.0353 | -0.0817 | -45.2606
-19 | -1.5903 | 0.03104 | -0.0802 | -51.2339
-18.5 | -1.5772 | 0.02752 | -0.078 | -57.311
-18 | -1.5652 | 0.02426 | -0.0749 | -64.5177
-17.5 | -1.5485 | 0.02174 | -0.071 | -71.2282
-17 | -1.5293 | 0.01968 | -0.0663 | -77.7083
-16.5 | -1.5079 | 0.01793 | -0.0612 | -84.0993
-16 | -1.4707 | 0.01631 | -0.0583 | -90.1717
-15.5 | -1.4245 | 0.01501 | -0.0564 | -94.9034
-15 | -1.3808 | 0.01364 | -0.054 | -101.2317
-14 | -1.2964 | 0.01177 | -0.0468 | -110.1444
-13.5 | -1.2372 | 0.01095 | -0.0462 | -112.9863
-13 | -1.1639 | 0.01024 | -0.0482 | -113.6621
-12.5 | -1.0479 | 0.00944 | -0.059 | -111.0064
-12 | -0.9771 | 0.00897 | -0.0607 | -108.9298
-11.5 | -0.9497 | 0.00872 | -0.0534 | -108.9106
-11 | -0.9158 | 0.00852 | -0.0474 | -107.4883
-10.5 | -0.8785 | 0.00831 | -0.0421 | -105.716
-10 | -0.8356 | 0.00803 | -0.038 | -104.0598
-9.5 | -0.789 | 0.00781 | -0.0347 | -101.0243
-8.5 | -0.6902 | 0.00741 | -0.0292 | -93.1444
-8 | -0.6391 | 0.00726 | -0.0269 | -88.0303
-7.5 | -0.587 | 0.00711 | -0.0249 | -82.5598
-7 | -0.5341 | 0.00698 | -0.023 | -76.5186
-6.5 | -0.4824 | 0.00687 | -0.021 | -70.2183
-6 | -0.4299 | 0.00681 | -0.0192 | -63.1278
-5 | -0.3221 | 0.00671 | -0.0162 | -48.003
-4.5 | -0.2683 | 0.00668 | -0.0148 | -40.1647
-4 | -0.2132 | 0.00661 | -0.0136 | -32.2542
-3.5 | -0.1582 | 0.0066 | -0.0124 | -23.9697
-3 | -0.1033 | 0.00661 | -0.0113 | -15.6278
-2.5 | -0.048 | 0.00659 | -0.0103 | -7.2838
-2 | 0.0065 | 0.00664 | -0.0091 | 0.97892
-1.5 | 0.0617 | 0.00668 | -0.0081 | 9.2365
-1 | 0.1162 | 0.00675 | -0.007 | 17.2148
-0.5 | 0.1711 | 0.00683 | -0.0059 | 25.0512
0 | 0.2255 | 0.00694 | -0.0048 | 32.4928
0.5 | 0.2813 | 0.00698 | -0.0039 | 40.3009
1 | 0.3372 | 0.00703 | -0.0031 | 47.9659
1.5 | 0.3933 | 0.00707 | -0.0023 | 55.6294
2 | 0.4404 | 0.00672 | 0.0003 | 65.5357
3 | 0.5393 | 0.00629 | 0.0045 | 85.7393
3.5 | 0.591 | 0.00626 | 0.0062 | 94.4089
4 | 0.6418 | 0.00625 | 0.0081 | 102.688
4.5 | 0.694 | 0.00626 | 0.0097 | 110.8626
5 | 0.7455 | 0.00628 | 0.0115 | 118.7102
5.5 | 0.7979 | 0.00639 | 0.0131 | 124.867
6 | 0.848 | 0.00652 | 0.0152 | 130.0613
6.5 | 0.899 | 0.00661 | 0.0172 | 136.0061
7 | 0.9484 | 0.00671 | 0.0195 | 141.3413
7.5 | 0.9943 | 0.00686 | 0.0225 | 144.9417
8 | 1.0355 | 0.007 | 0.0266 | 147.9286
8.5 | 1.0675 | 0.00706 | 0.0326 | 151.204
9 | 1.1359 | 0.00732 | 0.0308 | 155.1776
9.5 | 1.2374 | 0.00782 | 0.0219 | 158.2353
10 | 1.3177 | 0.0082 | 0.0177 | 160.6951
10.5 | 1.3846 | 0.0086 | 0.0164 | 161
11 | 1.4413 | 0.00908 | 0.0171 | 158.7335
11.5 | 1.4867 | 0.00944 | 0.0202 | 157.4894
12 | 1.5461 | 0.00994 | 0.0202 | 155.5433
12.5 | 1.6031 | 0.01053 | 0.0207 | 152.2412
13 | 1.6609 | 0.01104 | 0.021 | 150.4438
13.5 | 1.7143 | 0.01177 | 0.0219 | 145.65
14 | 1.7567 | 0.01252 | 0.0248 | 140.3115
14.5 | 1.7864 | 0.01334 | 0.0298 | 133.913
15 | 1.81 | 0.01449 | 0.0351 | 124.9137
15.5 | 1.8395 | 0.01561 | 0.0393 | 117.8411
16 | 1.8608 | 0.01734 | 0.0436 | 107.3126
16.5 | 1.885 | 0.01917 | 0.0471 | 98.3307
17 | 1.9046 | 0.02148 | 0.0502 | 88.6685
17.5 | 1.9205 | 0.02423 | 0.0529 | 79.2612
18 | 1.9293 | 0.02777 | 0.0551 | 69.4743
18.5 | 1.9392 | 0.03153 | 0.0565 | 61.5033
19 | 1.9264 | 0.03741 | 0.0571 | 51.4943
19.5 | 1.9132 | 0.04378 | 0.0569 | 43.7003
20 | 1.8951 | 0.05094 | 0.0556 | 37.2026

## 135. Re 16M Mach 0.50 (1)
BIGFOIL.COM POLAR EXPORT
NACA42016
NACA42016 |  |  |  | Cl Max: | 1.393 | at alpha= | 10 | deg
JavaFoil+Calcfoil stall+Eppler ext transition |  |  |  | L/D Max: | 107.191 | at alpha= | 4.5 | deg
Re: | 16000000 |  |  | Cd Min: | 0.00833 | at alpha= | -3 | deg
Mach: | 0.5 |  |  | Cl=0 at alpha= | -1.9578 | deg
|  |  |  | @ Cl=0.1, Cd= | 0.0090701
|  |  |  | @ Cl=0.4, Cd= | 0.0093331
|  |  |  | @ Cl=0.6, Cd= | 0.0089148
alpha (deg) | Cl | Cd | Cm | Cl/Cd
-20 | -1.072 | 0.07948 | 0.002 | -13.488
-19.5 | -1.063 | 0.06264 | 0.001 | -16.968
-19 | -0.931 | 0.13897 | 0.001 | -6.702
-18.5 | -0.905 | 0.13261 | 0.001 | -6.822
-18 | -0.986 | 0.04829 | 0.001 | -20.421
-17.5 | -0.977 | 0.03635 | 0.001 | -26.875
-17 | -0.955 | 0.03085 | 0 | -30.975
-16.5 | -0.799 | 0.10704 | 0 | -7.467
-16 | -0.773 | 0.10181 | 0 | -7.589
-15.5 | -0.884 | 0.02078 | 0 | -42.542
-15 | -0.718 | 0.09307 | 0 | -7.716
-14.5 | -0.691 | 0.08842 | -0.001 | -7.817
-14 | -0.664 | 0.08372 | -0.001 | -7.936
-13.5 | -0.77 | 0.01495 | -0.002 | -51.534
-13 | -0.609 | 0.07876 | -0.001 | -7.731
-12.5 | -0.582 | 0.07426 | -0.001 | -7.839
-12 | -0.555 | 0.07012 | -0.001 | -7.917
-11.5 | -0.529 | 0.0648 | -0.001 | -8.17
-11 | -0.5 | 0.06508 | -0.002 | -7.681
-10.5 | -0.473 | 0.0613 | -0.002 | -7.713
-10 | -0.445 | 0.06051 | -0.002 | -7.35
-9.5 | -0.418 | 0.0568 | -0.002 | -7.353
-9 | -0.39 | 0.05331 | -0.002 | -7.323
-8.5 | -0.363 | 0.052 | -0.002 | -6.971
-8 | -0.422 | 0.05039 | -0.002 | -8.38
-7.5 | -0.497 | 0.04552 | -0.003 | -10.926
-7 | -0.491 | 0.04206 | -0.003 | -11.68
-6.5 | -0.572 | 0.00871 | -0.005 | -65.752
-6 | -0.527 | 0.00847 | -0.006 | -62.139
-5.5 | -0.473 | 0.00879 | -0.006 | -53.793
-5 | -0.413 | 0.00862 | -0.006 | -47.921
-4.5 | -0.35 | 0.00902 | -0.007 | -38.75
-4 | -0.284 | 0.00886 | -0.007 | -32.008
-3.5 | -0.216 | 0.00885 | -0.007 | -24.404
-3 | -0.147 | 0.00833 | -0.007 | -17.65
-2.5 | -0.077 | 0.0088 | -0.008 | -8.742
-2 | -0.006 | 0.00917 | -0.008 | -0.676
-1.5 | 0.065 | 0.00908 | -0.008 | 7.163
-1 | 0.136 | 0.00906 | -0.008 | 15.031
-0.5 | 0.207 | 0.00914 | -0.009 | 22.687
0 | 0.278 | 0.00966 | -0.009 | 28.776
0.5 | 0.348 | 0.00967 | -0.009 | 36.031
1 | 0.419 | 0.00921 | -0.01 | 45.437
1.5 | 0.488 | 0.00934 | -0.01 | 52.275
2 | 0.558 | 0.00942 | -0.01 | 59.231
2.5 | 0.627 | 0.00859 | -0.01 | 72.985
3 | 0.695 | 0.00872 | -0.011 | 79.641
3.5 | 0.762 | 0.00841 | -0.011 | 90.598
4 | 0.829 | 0.00858 | -0.011 | 96.61
4.5 | 0.894 | 0.00834 | -0.011 | 107.191
5 | 0.958 | 0.00964 | -0.012 | 99.383
5.5 | 1.021 | 0.0103 | -0.012 | 99.069
6 | 1.081 | 0.01064 | -0.012 | 101.632
6.5 | 1.139 | 0.01111 | -0.012 | 102.547
7 | 1.194 | 0.01193 | -0.012 | 100.093
7.5 | 1.246 | 0.01276 | -0.013 | 97.662
8 | 1.293 | 0.0134 | -0.013 | 96.514
8.5 | 1.334 | 0.01432 | -0.013 | 93.109
9 | 1.366 | 0.01548 | -0.013 | 88.218
9.5 | 1.388 | 0.01705 | -0.013 | 81.427
10 | 1.393 | 0.01988 | -0.013 | 70.102
10.5 | 1.376 | 0.02438 | -0.013 | 56.447
11 | 1.327 | 0.03197 | -0.013 | 41.491
11.5 | 1.215 | 0.04835 | -0.012 | 25.132
12 | 0.814 | 0.07827 | -0.011 | 10.403
12.5 | 0.826 | 0.10026 | -0.01 | 8.24
13 | 0.85 | 0.12581 | -0.009 | 6.754
13.5 | 0.879 | 0.13701 | -0.01 | 6.413
14 | 0.907 | 0.15175 | -0.01 | 5.977
14.5 | 0.935 | 0.16584 | -0.01 | 5.639
15 | 0.964 | 0.17237 | -0.01 | 5.593

## 136. Re 16M Mach 0.50 (2)
BIGFOIL.COM POLAR EXPORT
NACA42016
NACA42016 |  |  |  | Cl Max: | 1.9459 | at alpha= | 14.5 | deg
XFOIL ncrit=9 |  |  |  | L/D Max: | 147.733 | at alpha= | 9 | deg
Re: | 16000000 |  |  | Cd Min: | 0.15349 | at alpha= | 19.5 | deg
Mach: | 0.5 |  |  | Cl=0 at alpha= | -99 | deg
|  |  |  | @ Cl=0.1, Cd= | 0.00723
|  |  |  | @ Cl=0.4, Cd= | 0.0073461
|  |  |  | @ Cl=0.6, Cd= | 0.0067469
alpha (deg) | Cl | Cd | Cm | Cl/Cd
0 | 0.254 | 0.00723 | -0.0023 | 35.1314
0.5 | 0.3173 | 0.00726 | -0.0008 | 43.7052
1 | 0.3797 | 0.00733 | 0.001 | 51.8008
1.5 | 0.4429 | 0.00738 | 0.0028 | 60.0136
2 | 0.5062 | 0.00743 | 0.0045 | 68.1292
2.5 | 0.5495 | 0.00686 | 0.0101 | 80.102
3 | 0.6031 | 0.00674 | 0.0139 | 89.4807
3.5 | 0.6602 | 0.0067 | 0.0172 | 98.5373
4 | 0.7162 | 0.00669 | 0.0209 | 107.0553
4.5 | 0.7701 | 0.00677 | 0.025 | 113.7518
5 | 0.8175 | 0.00683 | 0.0307 | 119.6925
5.5 | 0.8688 | 0.00696 | 0.0358 | 124.8276
6 | 0.9185 | 0.00714 | 0.0412 | 128.6415
6.5 | 0.9674 | 0.00738 | 0.0469 | 131.084
7 | 1.016 | 0.00762 | 0.0528 | 133.3333
7.5 | 1.0641 | 0.0078 | 0.059 | 136.4231
8 | 1.121 | 0.00806 | 0.0636 | 139.0819
8.5 | 1.2857 | 0.00883 | 0.0489 | 145.6059
9 | 1.3813 | 0.00935 | 0.0477 | 147.7326
9.5 | 1.4643 | 0.01006 | 0.0488 | 145.5567
10 | 1.524 | 0.01085 | 0.0539 | 140.4608
10.5 | 1.5923 | 0.01168 | 0.0579 | 136.3271
11 | 1.6664 | 0.01272 | 0.061 | 131.0063
11.5 | 1.7363 | 0.01405 | 0.0645 | 123.5801
12 | 1.8074 | 0.01554 | 0.0679 | 116.3063
12.5 | 1.8557 | 0.0173 | 0.0741 | 107.2659
13 | 1.8933 | 0.01957 | 0.0806 | 96.745
13.5 | 1.9221 | 0.02255 | 0.0867 | 85.2373
14 | 1.9415 | 0.02639 | 0.0919 | 73.5695
14.5 | 1.9459 | 0.03158 | 0.0954 | 61.6181
15 | 1.9339 | 0.03816 | 0.097 | 50.6787
15.5 | 1.909 | 0.04584 | 0.0968 | 41.6449
16 | 1.8751 | 0.05438 | 0.0951 | 34.4814
16.5 | 1.8362 | 0.06353 | 0.0921 | 28.9029
17 | 1.7915 | 0.07343 | 0.0878 | 24.3974
17.5 | 1.7409 | 0.08403 | 0.0821 | 20.7176
18 | 1.6735 | 0.09628 | 0.0741 | 17.3816
18.5 | 1.5875 | 0.11065 | 0.0633 | 14.347
19.5 | 1.313 | 0.15349 | 0.0255 | 8.5543

## 137. Re 18M Mach 0.00 (1)
BIGFOIL.COM POLAR EXPORT
NACA42016
NACA42016 |  |  |  | Cl Max: | 1.798 | at alpha= | 16.5 | deg
JavaFoil+Calcfoil stall+Eppler ext transition |  |  |  | L/D Max: | 139.684 | at alpha= | 8.5 | deg
Re: | 18000000 |  |  | Cd Min: | 0.00837 | at alpha= | 3 | deg
Mach: | 0 |  |  | Cl=0 at alpha= | -1.959 | deg
|  |  |  | @ Cl=0.1, Cd= | 0.0090332
|  |  |  | @ Cl=0.4, Cd= | 0.0096531
|  |  |  | @ Cl=0.6, Cd= | 0.0084369
alpha (deg) | Cl | Cd | Cm | Cl/Cd
-19 | -0.888 | 0.13649 | 0.001 | -6.503
-18.5 | -0.896 | 0.13033 | 0.001 | -6.872
-18 | -0.902 | 0.12432 | 0 | -7.257
-17.5 | -0.907 | 0.11866 | 0 | -7.645
-17 | -0.91 | 0.11288 | 0 | -8.066
-16.5 | -0.912 | 0.10745 | 0 | -8.486
-16 | -0.911 | 0.10229 | 0 | -8.906
-15.5 | -0.908 | 0.09707 | 0 | -9.358
-15 | -0.904 | 0.09205 | 0 | -9.815
-14.5 | -0.897 | 0.08686 | 0 | -10.325
-14 | -1.08 | 0.01235 | -0.001 | -87.436
-13.5 | -1.067 | 0.01175 | -0.001 | -90.828
-13 | -1.05 | 0.01128 | -0.002 | -93.117
-12.5 | -1.029 | 0.01084 | -0.002 | -94.968
-12 | -1.005 | 0.01048 | -0.002 | -95.902
-11.5 | -0.977 | 0.01042 | -0.002 | -93.794
-11 | -0.946 | 0.01011 | -0.003 | -93.554
-10.5 | -0.91 | 0.00863 | -0.003 | -105.46
-10 | -0.872 | 0.00894 | -0.003 | -97.531
-9.5 | -0.831 | 0.00873 | -0.003 | -95.155
-9 | -0.787 | 0.00907 | -0.004 | -86.782
-8.5 | -0.741 | 0.00891 | -0.004 | -83.24
-8 | -0.693 | 0.00872 | -0.004 | -79.478
-7.5 | -0.643 | 0.00914 | -0.004 | -70.341
-7 | -0.591 | 0.00898 | -0.004 | -65.837
-6.5 | -0.537 | 0.00881 | -0.005 | -60.992
-6 | -0.482 | 0.0093 | -0.005 | -51.857
-5.5 | -0.425 | 0.00868 | -0.005 | -49.012
-5 | -0.368 | 0.00909 | -0.005 | -40.428
-4.5 | -0.309 | 0.00903 | -0.006 | -34.205
-4 | -0.249 | 0.00958 | -0.006 | -26.026
-3.5 | -0.189 | 0.00897 | -0.006 | -21.074
-3 | -0.128 | 0.00889 | -0.006 | -14.424
-2.5 | -0.067 | 0.00884 | -0.007 | -7.578
-2 | -0.005 | 0.00909 | -0.007 | -0.592
-1.5 | 0.056 | 0.00909 | -0.007 | 6.209
-1 | 0.118 | 0.00901 | -0.007 | 13.121
-0.5 | 0.18 | 0.00961 | -0.008 | 18.728
0 | 0.242 | 0.00962 | -0.008 | 25.11
0.5 | 0.303 | 0.00958 | -0.008 | 31.633
1 | 0.364 | 0.0096 | -0.008 | 37.954
1.5 | 0.425 | 0.00969 | -0.008 | 43.909
2 | 0.486 | 0.00879 | -0.009 | 55.312
2.5 | 0.547 | 0.00888 | -0.009 | 61.614
3 | 0.608 | 0.00837 | -0.009 | 72.546
3.5 | 0.668 | 0.00892 | -0.009 | 74.841
4 | 0.727 | 0.00904 | -0.01 | 80.505
4.5 | 0.787 | 0.00908 | -0.01 | 86.664
5 | 0.846 | 0.00926 | -0.01 | 91.315
5.5 | 0.904 | 0.00885 | -0.01 | 102.2
6 | 0.962 | 0.00942 | -0.01 | 102.146
6.5 | 1.02 | 0.00897 | -0.011 | 113.647
7 | 1.076 | 0.00957 | -0.011 | 112.487
7.5 | 1.132 | 0.00921 | -0.011 | 122.908
8 | 1.187 | 0.00929 | -0.011 | 127.849
8.5 | 1.242 | 0.00889 | -0.011 | 139.684
9 | 1.295 | 0.0101 | -0.012 | 128.193
9.5 | 1.346 | 0.01036 | -0.012 | 129.968
10 | 1.397 | 0.01067 | -0.012 | 130.989
10.5 | 1.446 | 0.01113 | -0.012 | 129.981
11 | 1.493 | 0.01155 | -0.012 | 129.263
11.5 | 1.539 | 0.01206 | -0.012 | 127.601
12 | 1.582 | 0.01266 | -0.013 | 124.97
12.5 | 1.622 | 0.01339 | -0.013 | 121.169
13 | 1.66 | 0.01428 | -0.013 | 116.247
13.5 | 1.695 | 0.01529 | -0.013 | 110.829
14 | 1.724 | 0.01676 | -0.013 | 102.915
14.5 | 1.75 | 0.01846 | -0.013 | 94.834
15 | 1.771 | 0.02075 | -0.013 | 85.331
15.5 | 1.786 | 0.02367 | -0.013 | 75.458
16 | 1.795 | 0.02741 | -0.013 | 65.472
16.5 | 1.798 | 0.03219 | -0.013 | 55.845
17 | 1.796 | 0.03787 | -0.013 | 47.414
17.5 | 1.79 | 0.04455 | -0.013 | 40.191
18 | 1.782 | 0.05189 | -0.013 | 34.335
18.5 | 1.771 | 0.05958 | -0.013 | 29.721
19 | 1.757 | 0.06793 | -0.013 | 25.867
19.5 | 1.744 | 0.07583 | -0.013 | 22.996
20 | 1.728 | 0.08436 | -0.013 | 20.482

## 138. Re 18M Mach 0.00 (2)
BIGFOIL.COM POLAR EXPORT
NACA42016
NACA42016 |  |  |  | Cl Max: | 1.3162 | at alpha= | 10.5 | deg
XFOIL ncrit=9 |  |  |  | L/D Max: | 167.669 | at alpha= | 10.5 | deg
Re: | 18000000 |  |  | Cd Min: | 0.02008 | at alpha= | -20 | deg
Mach: | 0 |  |  | Cl=0 at alpha= | -2.0449 | deg
|  |  |  | @ Cl=0.1, Cd= | 0.0065872
|  |  |  | @ Cl=0.4, Cd= | 0.0067328
|  |  |  | @ Cl=0.6, Cd= | 0.00608
alpha (deg) | Cl | Cd | Cm | Cl/Cd
-20 | -1.7021 | 0.02008 | -0.0554 | -84.7659
-19.5 | -1.6784 | 0.01855 | -0.0526 | -90.4798
-19 | -1.6557 | 0.01717 | -0.0492 | -96.4298
-18.5 | -1.6327 | 0.01609 | -0.0452 | -101.473
-18 | -1.6095 | 0.0151 | -0.0408 | -106.5894
-17.5 | -1.5785 | 0.01429 | -0.0375 | -110.4619
-17 | -1.5317 | 0.01353 | -0.037 | -113.2077
-16.5 | -1.4859 | 0.01275 | -0.0362 | -116.5412
-16 | -1.4398 | 0.01198 | -0.0353 | -120.1836
-15.5 | -1.3903 | 0.01135 | -0.0348 | -122.4934
-15 | -1.3547 | 0.01079 | -0.0313 | -125.5514
-14.5 | -1.3041 | 0.01028 | -0.0306 | -126.858
-14 | -1.2431 | 0.00979 | -0.0321 | -126.9765
-13.5 | -1.162 | 0.00927 | -0.0379 | -125.3506
-13 | -1.0536 | 0.00866 | -0.0496 | -121.6628
-12.5 | -1.0149 | 0.00849 | -0.046 | -119.5406
-12 | -0.988 | 0.00835 | -0.0398 | -118.3234
-11.5 | -0.948 | 0.00815 | -0.0364 | -116.319
-11 | -0.9061 | 0.00794 | -0.0334 | -114.1184
-10.5 | -0.8621 | 0.00774 | -0.0307 | -111.3824
-10 | -0.8162 | 0.00753 | -0.0285 | -108.3931
-9.5 | -0.7692 | 0.00737 | -0.0264 | -104.3691
-9 | -0.7209 | 0.00722 | -0.0246 | -99.8476
-8.5 | -0.6712 | 0.00709 | -0.0231 | -94.6685
-8 | -0.6211 | 0.00698 | -0.0216 | -88.9828
-7.5 | -0.5704 | 0.00685 | -0.0202 | -83.2701
-7 | -0.5199 | 0.00674 | -0.0188 | -77.1365
-6.5 | -0.4697 | 0.00667 | -0.0174 | -70.4198
-6 | -0.4185 | 0.00663 | -0.0161 | -63.1222
-5.5 | -0.3664 | 0.00659 | -0.015 | -55.5994
-5 | -0.3143 | 0.00657 | -0.0139 | -47.8387
-4.5 | -0.2616 | 0.00652 | -0.0129 | -40.1227
-4 | -0.2086 | 0.00648 | -0.012 | -32.1914
-3.5 | -0.1553 | 0.00647 | -0.0111 | -24.0031
-3 | -0.1016 | 0.00645 | -0.0103 | -15.7519
-2.5 | -0.0487 | 0.00647 | -0.0094 | -7.527
-2 | 0.0048 | 0.0065 | -0.0086 | 0.73846
-1.5 | 0.0582 | 0.00654 | -0.0078 | 8.8991
-1 | 0.1113 | 0.0066 | -0.0069 | 16.8636
-0.5 | 0.1644 | 0.00668 | -0.0061 | 24.6108
0 | 0.2176 | 0.00676 | -0.0052 | 32.1893
0.5 | 0.2717 | 0.00679 | -0.0046 | 40.0147
1 | 0.3257 | 0.00685 | -0.0039 | 47.5474
1.5 | 0.3801 | 0.00687 | -0.0034 | 55.3275
2 | 0.4265 | 0.00655 | -0.0012 | 65.1145
2.5 | 0.4734 | 0.00627 | 0.0008 | 75.5024
3 | 0.5233 | 0.00613 | 0.0022 | 85.367
3.5 | 0.5738 | 0.00608 | 0.0035 | 94.375
4 | 0.6234 | 0.00608 | 0.0049 | 102.5329
4.5 | 0.6737 | 0.00608 | 0.0062 | 110.8059
5 | 0.7243 | 0.00609 | 0.0074 | 118.9327
5.5 | 0.7756 | 0.00617 | 0.0085 | 125.705
6 | 0.8247 | 0.00629 | 0.01 | 131.1129
6.5 | 0.8747 | 0.00638 | 0.0112 | 137.1003
7 | 0.9238 | 0.00646 | 0.0127 | 143.0031
7.5 | 0.9707 | 0.00656 | 0.0146 | 147.9726
8 | 1.0157 | 0.00672 | 0.0168 | 151.1458
8.5 | 1.0598 | 0.00683 | 0.0192 | 155.1684
9 | 1.1003 | 0.00692 | 0.0224 | 159.0029
9.5 | 1.147 | 0.00707 | 0.0241 | 162.2348
10 | 1.2391 | 0.00753 | 0.0156 | 164.5551
10.5 | 1.3162 | 0.00785 | 0.0105 | 167.6688

## 139. Re 18M Mach 0.10 (1)
BIGFOIL.COM POLAR EXPORT
NACA42016
NACA42016 |  |  |  | Cl Max: | 1.785 | at alpha= | 16 | deg
JavaFoil+Calcfoil stall+Eppler ext transition |  |  |  | L/D Max: | 139.046 | at alpha= | 8.5 | deg
Re: | 18000000 |  |  | Cd Min: | 0.0084 | at alpha= | -10.5 | deg
Mach: | 0.1 |  |  | Cl=0 at alpha= | -1.9597 | deg
|  |  |  | @ Cl=0.1, Cd= | 0.0090523
|  |  |  | @ Cl=0.4, Cd= | 0.0096574
|  |  |  | @ Cl=0.6, Cd= | 0.0085267
alpha (deg) | Cl | Cd | Cm | Cl/Cd
-18.5 | -0.86 | 0.13191 | 0.001 | -6.518
-18 | -0.87 | 0.12534 | 0 | -6.938
-17.5 | -0.878 | 0.11984 | 0 | -7.323
-17 | -0.884 | 0.11402 | 0 | -7.751
-16.5 | -0.888 | 0.10871 | 0 | -8.168
-16 | -0.89 | 0.10328 | 0 | -8.618
-15.5 | -0.89 | 0.09804 | 0 | -9.078
-15 | -0.887 | 0.093 | 0 | -9.543
-14.5 | -0.883 | 0.08802 | 0 | -10.028
-14 | -0.876 | 0.08275 | -0.001 | -10.584
-13.5 | -1.055 | 0.01199 | -0.001 | -88.016
-13 | -1.041 | 0.01147 | -0.002 | -90.74
-12.5 | -1.022 | 0.01099 | -0.002 | -93.036
-12 | -1 | 0.0106 | -0.002 | -94.337
-11.5 | -0.974 | 0.01053 | -0.002 | -92.485
-11 | -0.943 | 0.00991 | -0.003 | -95.235
-10.5 | -0.909 | 0.0084 | -0.003 | -108.196
-10 | -0.872 | 0.00902 | -0.003 | -96.689
-9.5 | -0.831 | 0.0088 | -0.003 | -94.526
-9 | -0.789 | 0.00913 | -0.004 | -86.34
-8.5 | -0.743 | 0.00895 | -0.004 | -82.992
-8 | -0.695 | 0.00873 | -0.004 | -79.621
-7.5 | -0.645 | 0.00916 | -0.004 | -70.411
-7 | -0.593 | 0.00904 | -0.005 | -65.608
-6.5 | -0.539 | 0.00844 | -0.005 | -63.902
-6 | -0.484 | 0.00887 | -0.005 | -54.557
-5.5 | -0.427 | 0.00873 | -0.005 | -48.924
-5 | -0.369 | 0.00914 | -0.005 | -40.39
-4.5 | -0.31 | 0.00901 | -0.006 | -34.429
-4 | -0.25 | 0.00844 | -0.006 | -29.665
-3.5 | -0.19 | 0.00902 | -0.006 | -21.06
-3 | -0.129 | 0.00891 | -0.006 | -14.455
-2.5 | -0.067 | 0.00886 | -0.007 | -7.593
-2 | -0.005 | 0.00917 | -0.007 | -0.59
-1.5 | 0.057 | 0.00908 | -0.007 | 6.247
-1 | 0.119 | 0.00904 | -0.007 | 13.144
-0.5 | 0.181 | 0.0097 | -0.008 | 18.643
0 | 0.243 | 0.00966 | -0.008 | 25.124
0.5 | 0.305 | 0.00968 | -0.008 | 31.451
1 | 0.366 | 0.00963 | -0.008 | 38.007
1.5 | 0.428 | 0.00968 | -0.009 | 44.169
2 | 0.489 | 0.00888 | -0.009 | 55.068
2.5 | 0.55 | 0.00896 | -0.009 | 61.333
3 | 0.61 | 0.00844 | -0.009 | 72.287
3.5 | 0.671 | 0.00896 | -0.009 | 74.892
4 | 0.731 | 0.00908 | -0.01 | 80.537
4.5 | 0.791 | 0.00912 | -0.01 | 86.65
5 | 0.85 | 0.00876 | -0.01 | 96.953
5.5 | 0.908 | 0.0089 | -0.01 | 102.073
6 | 0.967 | 0.00946 | -0.01 | 102.204
6.5 | 1.024 | 0.00908 | -0.011 | 112.857
7 | 1.081 | 0.00965 | -0.011 | 111.996
7.5 | 1.137 | 0.00928 | -0.011 | 122.527
8 | 1.192 | 0.00937 | -0.011 | 127.303
8.5 | 1.246 | 0.00896 | -0.011 | 139.046
9 | 1.299 | 0.01019 | -0.012 | 127.508
9.5 | 1.351 | 0.01046 | -0.012 | 129.137
10 | 1.402 | 0.01079 | -0.012 | 129.916
10.5 | 1.451 | 0.01126 | -0.012 | 128.795
11 | 1.497 | 0.01176 | -0.012 | 127.311
11.5 | 1.542 | 0.01225 | -0.012 | 125.931
12 | 1.585 | 0.01288 | -0.013 | 123.083
12.5 | 1.625 | 0.01371 | -0.013 | 118.483
13 | 1.661 | 0.01461 | -0.013 | 113.705
13.5 | 1.695 | 0.01572 | -0.013 | 107.834
14 | 1.723 | 0.0173 | -0.013 | 99.613
14.5 | 1.747 | 0.01915 | -0.013 | 91.245
15 | 1.766 | 0.02169 | -0.013 | 81.399
15.5 | 1.778 | 0.02495 | -0.013 | 71.286
16 | 1.785 | 0.02909 | -0.013 | 61.342
16.5 | 1.785 | 0.03429 | -0.013 | 52.076
17 | 1.781 | 0.04046 | -0.013 | 44.017
17.5 | 1.773 | 0.04761 | -0.013 | 37.24
18 | 1.762 | 0.05542 | -0.013 | 31.789
18.5 | 1.748 | 0.06375 | -0.013 | 27.414
19 | 1.733 | 0.07193 | -0.013 | 24.087
19.5 | 1.715 | 0.08072 | -0.013 | 21.248
20 | 1.696 | 0.08951 | -0.013 | 18.95

## 140. Re 18M Mach 0.10 (2)
BIGFOIL.COM POLAR EXPORT
NACA42016
NACA42016 |  |  |  | Cl Max: | 1.9395 | at alpha= | 19.5 | deg
XFOIL ncrit=9 |  |  |  | L/D Max: | 167.065 | at alpha= | 10.5 | deg
Re: | 18000000 |  |  | Cd Min: | 0.03366 | at alpha= | 20 | deg
Mach: | 0.1 |  |  | Cl=0 at alpha= | -2.0456 | deg
|  |  |  | @ Cl=0.1, Cd= | 0.0065965
|  |  |  | @ Cl=0.4, Cd= | 0.0067621
|  |  |  | @ Cl=0.6, Cd= | 0.0061
alpha (deg) | Cl | Cd | Cm | Cl/Cd
-20 | -1.7021 | 0.02161 | -0.0603 | -78.7645
-19.5 | -1.6788 | 0.01984 | -0.0576 | -84.6169
-19 | -1.657 | 0.01821 | -0.0543 | -90.994
-18 | -1.6117 | 0.01579 | -0.0459 | -102.0709
-17.5 | -1.5862 | 0.01487 | -0.0414 | -106.6711
-16.5 | -1.4928 | 0.01325 | -0.0398 | -112.6642
-16 | -1.4472 | 0.01239 | -0.0386 | -116.8039
-15.5 | -1.3978 | 0.01171 | -0.0379 | -119.3681
-15 | -1.3588 | 0.01107 | -0.0348 | -122.7462
-14.5 | -1.3133 | 0.01053 | -0.0329 | -124.7198
-14 | -1.2521 | 0.00998 | -0.0341 | -125.4609
-13.5 | -1.1747 | 0.00943 | -0.0388 | -124.5705
-13 | -1.0637 | 0.00879 | -0.0507 | -121.0125
-12.5 | -1.0157 | 0.00856 | -0.0489 | -118.6565
-12 | -0.9901 | 0.00841 | -0.0422 | -117.7289
-11.5 | -0.9523 | 0.00822 | -0.0381 | -115.8516
-11 | -0.9101 | 0.00802 | -0.0349 | -113.4788
-10.5 | -0.8662 | 0.00781 | -0.0321 | -110.9091
-10 | -0.8203 | 0.00759 | -0.0297 | -108.0764
-9.5 | -0.7732 | 0.00742 | -0.0275 | -104.2049
-9 | -0.7248 | 0.00726 | -0.0255 | -99.8347
-8.5 | -0.6749 | 0.00712 | -0.0238 | -94.7893
-8 | -0.6245 | 0.007 | -0.0223 | -89.2143
-7.5 | -0.5734 | 0.00688 | -0.0208 | -83.343
-7 | -0.5226 | 0.00676 | -0.0194 | -77.3077
-6.5 | -0.4721 | 0.00669 | -0.0178 | -70.568
-6 | -0.4207 | 0.00664 | -0.0165 | -63.3584
-5.5 | -0.3683 | 0.0066 | -0.0153 | -55.803
-5 | -0.3159 | 0.00658 | -0.0142 | -48.0091
-4.5 | -0.2629 | 0.00653 | -0.0131 | -40.2603
-4 | -0.2096 | 0.00649 | -0.0122 | -32.2958
-3.5 | -0.156 | 0.00647 | -0.0113 | -24.1113
-3 | -0.102 | 0.00646 | -0.0105 | -15.7895
-2.5 | -0.0488 | 0.00648 | -0.0095 | -7.5309
-2 | 0.0049 | 0.00651 | -0.0087 | 0.75269
-1.5 | 0.0585 | 0.00655 | -0.0078 | 8.9313
-1 | 0.112 | 0.00661 | -0.0069 | 16.944
-0.5 | 0.1653 | 0.00669 | -0.006 | 24.7085
0 | 0.2188 | 0.00677 | -0.0052 | 32.3191
0.5 | 0.2732 | 0.00681 | -0.0045 | 40.1175
1 | 0.3276 | 0.00685 | -0.0038 | 47.8248
1.5 | 0.3822 | 0.00688 | -0.0032 | 55.5523
2 | 0.429 | 0.00657 | -0.0011 | 65.2968
2.5 | 0.4761 | 0.00628 | 0.001 | 75.8121
3 | 0.5262 | 0.00615 | 0.0024 | 85.561
3.5 | 0.5769 | 0.0061 | 0.0038 | 94.5738
4 | 0.6267 | 0.0061 | 0.0053 | 102.7377
4.5 | 0.6774 | 0.00609 | 0.0066 | 111.2315
5 | 0.7282 | 0.00611 | 0.0079 | 119.1817
5.5 | 0.7797 | 0.0062 | 0.0091 | 125.7581
6 | 0.8291 | 0.00632 | 0.0106 | 131.1867
6.5 | 0.8794 | 0.0064 | 0.0119 | 137.4062
7 | 0.9287 | 0.00649 | 0.0135 | 143.0971
7.5 | 0.9755 | 0.0066 | 0.0155 | 147.803
8 | 1.0206 | 0.00676 | 0.0179 | 150.9763
8.5 | 1.0647 | 0.00686 | 0.0205 | 155.2041
9 | 1.1029 | 0.00694 | 0.0243 | 158.9193
9.5 | 1.1558 | 0.00714 | 0.0248 | 161.8768
10 | 1.2505 | 0.0076 | 0.016 | 164.5395
10.5 | 1.3265 | 0.00794 | 0.0114 | 167.0655
11 | 1.3904 | 0.00835 | 0.0093 | 166.515
11.5 | 1.4489 | 0.00873 | 0.0084 | 165.9679
12 | 1.4865 | 0.00904 | 0.012 | 164.4358
12.5 | 1.5407 | 0.00951 | 0.0117 | 162.0084
13 | 1.5951 | 0.00994 | 0.0114 | 160.4728
13.5 | 1.6463 | 0.01053 | 0.0115 | 156.3438
14 | 1.6981 | 0.01104 | 0.0115 | 153.8134
14.5 | 1.7467 | 0.01168 | 0.0119 | 149.5462
15 | 1.7751 | 0.0124 | 0.0161 | 143.1532
15.5 | 1.8023 | 0.01311 | 0.0204 | 137.4752
16 | 1.825 | 0.01407 | 0.0249 | 129.7086
16.5 | 1.8464 | 0.01535 | 0.029 | 120.2866
17 | 1.8712 | 0.01663 | 0.0321 | 112.5195
17.5 | 1.8908 | 0.01834 | 0.0353 | 103.0971
18 | 1.9021 | 0.02071 | 0.0386 | 91.8445
18.5 | 1.9219 | 0.02275 | 0.0407 | 84.4791
19 | 1.927 | 0.02603 | 0.043 | 74.03
19.5 | 1.9395 | 0.02902 | 0.0444 | 66.8332
20 | 1.9355 | 0.03366 | 0.0454 | 57.5015

## 141. Re 18M Mach 0.25 (1)
BIGFOIL.COM POLAR EXPORT
NACA42016
NACA42016 |  |  |  | Cl Max: | 1.717 | at alpha= | 15 | deg
JavaFoil+Calcfoil stall+Eppler ext transition |  |  |  | L/D Max: | 126.85 | at alpha= | 7.5 | deg
Re: | 18000000 |  |  | Cd Min: | 0.00826 | at alpha= | -9.5 | deg
Mach: | 0.25 |  |  | Cl=0 at alpha= | -1.9531 | deg
|  |  |  | @ Cl=0.1, Cd= | 0.0092472
|  |  |  | @ Cl=0.4, Cd= | 0.0099029
|  |  |  | @ Cl=0.6, Cd= | 0.0086297
alpha (deg) | Cl | Cd | Cm | Cl/Cd
-16 | -0.709 | 0.10998 | 0 | -6.445
-15.5 | -0.732 | 0.10413 | 0 | -7.035
-15 | -0.752 | 0.09854 | 0 | -7.632
-14.5 | -0.768 | 0.09308 | 0 | -8.246
-14 | -0.779 | 0.08784 | -0.001 | -8.863
-13.5 | -0.785 | 0.08304 | -0.001 | -9.454
-13 | -0.787 | 0.07827 | -0.001 | -10.056
-12.5 | -0.785 | 0.07379 | -0.001 | -10.634
-12 | -0.778 | 0.06944 | -0.001 | -11.2
-11.5 | -0.767 | 0.06475 | -0.001 | -11.85
-11 | -0.921 | 0.01046 | -0.003 | -88.052
-10.5 | -0.895 | 0.01009 | -0.003 | -88.712
-10 | -0.865 | 0.00973 | -0.003 | -88.874
-9.5 | -0.83 | 0.00826 | -0.003 | -100.462
-9 | -0.791 | 0.00851 | -0.004 | -92.992
-8.5 | -0.749 | 0.0083 | -0.004 | -90.194
-8 | -0.703 | 0.00863 | -0.004 | -81.506
-7.5 | -0.655 | 0.00845 | -0.004 | -77.514
-7 | -0.604 | 0.00884 | -0.005 | -68.301
-6.5 | -0.55 | 0.00867 | -0.005 | -63.459
-6 | -0.494 | 0.00847 | -0.005 | -58.384
-5.5 | -0.437 | 0.00832 | -0.005 | -52.523
-5 | -0.378 | 0.00874 | -0.006 | -43.256
-4.5 | -0.318 | 0.00868 | -0.006 | -36.621
-4 | -0.257 | 0.0086 | -0.006 | -29.856
-3.5 | -0.195 | 0.00852 | -0.006 | -22.878
-3 | -0.132 | 0.0091 | -0.007 | -14.533
-2.5 | -0.069 | 0.00937 | -0.007 | -7.371
-2 | -0.006 | 0.00928 | -0.007 | -0.599
-1.5 | 0.058 | 0.00928 | -0.007 | 6.281
-1 | 0.122 | 0.00923 | -0.008 | 13.23
-0.5 | 0.186 | 0.00921 | -0.008 | 20.181
0 | 0.249 | 0.00989 | -0.008 | 25.22
0.5 | 0.313 | 0.00983 | -0.008 | 31.817
1 | 0.376 | 0.00988 | -0.009 | 38.048
1.5 | 0.439 | 0.00994 | -0.009 | 44.175
2 | 0.502 | 0.00849 | -0.009 | 59.096
2.5 | 0.564 | 0.00856 | -0.009 | 65.926
3 | 0.626 | 0.00868 | -0.009 | 72.212
3.5 | 0.688 | 0.00926 | -0.01 | 74.304
4 | 0.75 | 0.00934 | -0.01 | 80.271
4.5 | 0.811 | 0.00889 | -0.01 | 91.152
5 | 0.871 | 0.00903 | -0.01 | 96.455
5.5 | 0.931 | 0.00866 | -0.011 | 107.429
6 | 0.99 | 0.00886 | -0.011 | 111.7
6.5 | 1.048 | 0.00941 | -0.011 | 111.444
7 | 1.106 | 0.00949 | -0.011 | 116.567
7.5 | 1.162 | 0.00916 | -0.011 | 126.85
8 | 1.218 | 0.01027 | -0.012 | 118.631
8.5 | 1.272 | 0.01044 | -0.012 | 121.814
9 | 1.324 | 0.01078 | -0.012 | 122.898
9.5 | 1.375 | 0.0111 | -0.012 | 123.92
10 | 1.425 | 0.01151 | -0.012 | 123.792
10.5 | 1.471 | 0.01208 | -0.012 | 121.764
11 | 1.516 | 0.01272 | -0.013 | 119.124
11.5 | 1.557 | 0.01347 | -0.013 | 115.628
12 | 1.595 | 0.01437 | -0.013 | 111.037
12.5 | 1.629 | 0.01552 | -0.013 | 104.96
13 | 1.659 | 0.01688 | -0.013 | 98.289
13.5 | 1.683 | 0.01887 | -0.013 | 89.191
14 | 1.701 | 0.0214 | -0.013 | 79.494
14.5 | 1.714 | 0.02456 | -0.013 | 69.8
15 | 1.717 | 0.02929 | -0.013 | 58.644
15.5 | 1.716 | 0.03462 | -0.013 | 49.579
16 | 1.705 | 0.04214 | -0.013 | 40.452
16.5 | 1.689 | 0.05037 | -0.013 | 33.534
17 | 1.667 | 0.05985 | -0.013 | 27.846
17.5 | 1.642 | 0.06994 | -0.013 | 23.47
18 | 1.612 | 0.08034 | -0.012 | 20.062
18.5 | 1.577 | 0.09106 | -0.012 | 17.317
19 | 1.539 | 0.10138 | -0.012 | 15.185
19.5 | 1.498 | 0.1119 | -0.012 | 13.388
20 | 1.453 | 0.12263 | -0.012 | 11.848

## 142. Re 18M Mach 0.25 (2)
BIGFOIL.COM POLAR EXPORT
NACA42016
NACA42016 |  |  |  | Cl Max: | 1.9424 | at alpha= | 18.5 | deg
XFOIL ncrit=9 |  |  |  | L/D Max: | 163.955 | at alpha= | 10 | deg
Re: | 18000000 |  |  | Cd Min: | 0.0503 | at alpha= | 20 | deg
Mach: | 0.25 |  |  | Cl=0 at alpha= | -2.0508 | deg
|  |  |  | @ Cl=0.1, Cd= | 0.0066414
|  |  |  | @ Cl=0.4, Cd= | 0.0069212
|  |  |  | @ Cl=0.6, Cd= | 0.0062176
alpha (deg) | Cl | Cd | Cm | Cl/Cd
-12.5 | -1.0184 | 0.00909 | -0.0653 | -112.0352
-12 | -0.9938 | 0.00885 | -0.0575 | -112.2938
-11.5 | -0.9625 | 0.00859 | -0.051 | -112.0489
-11 | -0.9295 | 0.00841 | -0.0448 | -110.5232
-10.5 | -0.8867 | 0.00819 | -0.0406 | -108.2662
-10 | -0.8412 | 0.00794 | -0.037 | -105.9446
-9.5 | -0.794 | 0.00771 | -0.0337 | -102.9831
-9 | -0.7454 | 0.00749 | -0.0309 | -99.5194
-8.5 | -0.6948 | 0.0073 | -0.0284 | -95.1781
-8 | -0.6431 | 0.00715 | -0.0262 | -89.9441
-7.5 | -0.5904 | 0.007 | -0.0243 | -84.3429
-7 | -0.5372 | 0.0069 | -0.0225 | -77.8551
-6.5 | -0.4854 | 0.0068 | -0.0205 | -71.3824
-6 | -0.4326 | 0.00672 | -0.0187 | -64.375
-5.5 | -0.3787 | 0.00667 | -0.0172 | -56.7766
-5 | -0.3246 | 0.00663 | -0.0157 | -48.9593
-4.5 | -0.27 | 0.0066 | -0.0145 | -40.9091
-4 | -0.2151 | 0.00654 | -0.0132 | -32.8899
-3.5 | -0.1598 | 0.00652 | -0.0121 | -24.5092
-3 | -0.1045 | 0.00652 | -0.0111 | -16.0276
-2.5 | -0.0495 | 0.00653 | -0.01 | -7.5804
-2 | 0.0056 | 0.00655 | -0.0089 | 0.85496
-1.5 | 0.0605 | 0.00662 | -0.0079 | 9.139
-1 | 0.1158 | 0.00665 | -0.0069 | 17.4135
-0.5 | 0.1702 | 0.00677 | -0.0057 | 25.1403
0 | 0.2255 | 0.00683 | -0.0048 | 33.0161
0.5 | 0.2813 | 0.00688 | -0.0039 | 40.8866
1 | 0.3379 | 0.0069 | -0.0032 | 48.971
1.5 | 0.3937 | 0.00696 | -0.0024 | 56.5661
2.5 | 0.491 | 0.00636 | 0.0022 | 77.2013
3 | 0.5419 | 0.00623 | 0.004 | 86.9823
3.5 | 0.5937 | 0.00622 | 0.0057 | 95.4502
4 | 0.6453 | 0.0062 | 0.0074 | 104.0806
4.5 | 0.6976 | 0.00618 | 0.009 | 112.8803
5 | 0.7492 | 0.00622 | 0.0108 | 120.4502
5.5 | 0.8016 | 0.00634 | 0.0124 | 126.4353
6 | 0.853 | 0.00645 | 0.0143 | 132.2481
6.5 | 0.9047 | 0.00653 | 0.0161 | 138.5452
7 | 0.9542 | 0.00666 | 0.0184 | 143.2733
7.5 | 1.0009 | 0.00681 | 0.0212 | 146.975
8 | 1.0468 | 0.00694 | 0.0243 | 150.8357
8.5 | 1.082 | 0.00701 | 0.0297 | 154.3509
9 | 1.1147 | 0.00714 | 0.0355 | 156.1204
9.5 | 1.2148 | 0.00759 | 0.0269 | 160.0527
10 | 1.31 | 0.00799 | 0.0195 | 163.9549
11 | 1.4444 | 0.00886 | 0.0167 | 163.0248
11.5 | 1.4853 | 0.00921 | 0.0207 | 161.2704
12 | 1.5429 | 0.00976 | 0.0211 | 158.084
12.5 | 1.6014 | 0.01026 | 0.0213 | 156.0819
13 | 1.6587 | 0.01079 | 0.0218 | 153.7257
13.5 | 1.7113 | 0.01155 | 0.0228 | 148.1645
14 | 1.765 | 0.01226 | 0.0236 | 143.9641
14.5 | 1.7931 | 0.01314 | 0.0289 | 136.4612
15 | 1.8203 | 0.01413 | 0.0339 | 128.8252
15.5 | 1.8449 | 0.01536 | 0.0388 | 120.1107
16 | 1.8719 | 0.01679 | 0.0427 | 111.489
16.5 | 1.8903 | 0.01886 | 0.0467 | 100.228
17 | 1.9156 | 0.02081 | 0.0496 | 92.0519
17.5 | 1.9243 | 0.02396 | 0.0527 | 80.313
18 | 1.9381 | 0.02713 | 0.0548 | 71.4375
18.5 | 1.9424 | 0.03125 | 0.0565 | 62.1568
19 | 1.932 | 0.03692 | 0.0572 | 52.3294
19.5 | 1.9257 | 0.04265 | 0.0571 | 45.1512
20 | 1.9016 | 0.0503 | 0.0558 | 37.8052

## 143. Re 18M Mach 0.50 (1)
BIGFOIL.COM POLAR EXPORT
NACA42016
NACA42016 |  |  |  | Cl Max: | 1.395 | at alpha= | 10 | deg
JavaFoil+Calcfoil stall+Eppler ext transition |  |  |  | L/D Max: | 108.267 | at alpha= | 4.5 | deg
Re: | 18000000 |  |  | Cd Min: | 0.00826 | at alpha= | 4.5 | deg
Mach: | 0.5 |  |  | Cl=0 at alpha= | -1.9578 | deg
|  |  |  | @ Cl=0.1, Cd= | 0.0089151
|  |  |  | @ Cl=0.4, Cd= | 0.009204
|  |  |  | @ Cl=0.6, Cd= | 0.0087813
alpha (deg) | Cl | Cd | Cm | Cl/Cd
-20 | -1.059 | 0.0906 | 0.002 | -11.688
-19.5 | -1.052 | 0.07053 | 0.001 | -14.916
-19 | -0.931 | 0.14264 | 0.001 | -6.524
-18.5 | -0.904 | 0.13673 | 0.001 | -6.612
-18 | -0.879 | 0.12755 | 0 | -6.89
-17.5 | -0.964 | 0.04285 | 0.001 | -22.493
-17 | -0.825 | 0.11525 | 0 | -7.159
-16.5 | -0.798 | 0.11101 | 0 | -7.186
-16 | -0.771 | 0.10576 | 0 | -7.29
-15.5 | -0.874 | 0.02371 | 0 | -36.885
-15 | -0.717 | 0.09674 | 0 | -7.415
-14.5 | -0.692 | 0.08837 | -0.001 | -7.825
-14 | -0.665 | 0.08371 | -0.001 | -7.942
-13.5 | -0.77 | 0.01487 | -0.002 | -51.831
-13 | -0.609 | 0.07832 | -0.001 | -7.778
-12.5 | -0.582 | 0.0738 | -0.001 | -7.891
-12 | -0.555 | 0.06968 | -0.001 | -7.971
-11.5 | -0.645 | 0.0123 | -0.003 | -52.455
-11 | -0.5 | 0.06483 | -0.002 | -7.714
-10.5 | -0.473 | 0.0611 | -0.002 | -7.741
-10 | -0.445 | 0.0603 | -0.002 | -7.377
-9.5 | -0.418 | 0.05646 | -0.002 | -7.398
-9 | -0.39 | 0.05306 | -0.002 | -7.358
-8.5 | -0.363 | 0.0519 | -0.002 | -6.986
-8 | -0.422 | 0.05014 | -0.002 | -8.422
-7.5 | -0.497 | 0.04535 | -0.003 | -10.969
-7 | -0.491 | 0.04191 | -0.003 | -11.726
-6.5 | -0.573 | 0.00863 | -0.005 | -66.382
-6 | -0.527 | 0.00835 | -0.006 | -63.074
-5.5 | -0.473 | 0.00868 | -0.006 | -54.426
-5 | -0.413 | 0.0085 | -0.006 | -48.592
-4.5 | -0.35 | 0.00891 | -0.007 | -39.231
-4 | -0.284 | 0.00881 | -0.007 | -32.194
-3.5 | -0.216 | 0.0087 | -0.007 | -24.823
-3 | -0.147 | 0.0092 | -0.007 | -15.974
-2.5 | -0.077 | 0.009 | -0.008 | -8.543
-2 | -0.006 | 0.00901 | -0.008 | -0.688
-1.5 | 0.065 | 0.00892 | -0.008 | 7.288
-1 | 0.136 | 0.00891 | -0.008 | 15.287
-0.5 | 0.207 | 0.00953 | -0.009 | 21.753
0 | 0.278 | 0.00943 | -0.009 | 29.465
0.5 | 0.349 | 0.00951 | -0.009 | 36.627
1 | 0.419 | 0.00909 | -0.01 | 46.075
1.5 | 0.489 | 0.00918 | -0.01 | 53.227
2 | 0.558 | 0.00925 | -0.01 | 60.303
2.5 | 0.627 | 0.00848 | -0.01 | 73.878
3 | 0.695 | 0.00862 | -0.011 | 80.645
3.5 | 0.762 | 0.00879 | -0.011 | 86.739
4 | 0.829 | 0.00847 | -0.011 | 97.855
4.5 | 0.894 | 0.00826 | -0.011 | 108.267
5 | 0.958 | 0.00955 | -0.012 | 100.328
5.5 | 1.021 | 0.0102 | -0.012 | 100.09
6 | 1.082 | 0.01053 | -0.012 | 102.688
6.5 | 1.14 | 0.01098 | -0.012 | 103.762
7 | 1.195 | 0.01182 | -0.012 | 101.091
7.5 | 1.247 | 0.01262 | -0.013 | 98.776
8 | 1.294 | 0.01332 | -0.013 | 97.14
8.5 | 1.335 | 0.01417 | -0.013 | 94.18
9 | 1.367 | 0.01526 | -0.013 | 89.573
9.5 | 1.389 | 0.01681 | -0.013 | 82.639
10 | 1.395 | 0.01964 | -0.013 | 71.024
10.5 | 1.378 | 0.02394 | -0.013 | 57.561
11 | 1.328 | 0.0316 | -0.013 | 42.013
11.5 | 1.217 | 0.04735 | -0.012 | 25.709
12 | 0.815 | 0.07707 | -0.011 | 10.581
12.5 | 0.825 | 0.10569 | -0.009 | 7.803
13 | 0.849 | 0.13101 | -0.009 | 6.484
13.5 | 0.879 | 0.14201 | -0.01 | 6.188
14 | 0.907 | 0.15366 | -0.01 | 5.902
14.5 | 0.935 | 0.16931 | -0.01 | 5.524
15 | 0.964 | 0.17659 | -0.01 | 5.46

## 144. Re 18M Mach 0.50 (2)
BIGFOIL.COM POLAR EXPORT
NACA42016
NACA42016 |  |  |  | Cl Max: | 1.1236 | at alpha= | 8 | deg
XFOIL ncrit=9 |  |  |  | L/D Max: | 140.626 | at alpha= | 8 | deg
Re: | 18000000 |  |  | Cd Min: | 0.10907 | at alpha= | -14 | deg
Mach: | 0.5 |  |  | Cl=0 at alpha= | -2.0782 | deg
|  |  |  | @ Cl=0.1, Cd= | 0.0069298
|  |  |  | @ Cl=0.4, Cd= | 0.0072122
|  |  |  | @ Cl=0.6, Cd= | 0.0066831
alpha (deg) | Cl | Cd | Cm | Cl/Cd
-14 | -0.5102 | 0.10907 | -0.0461 | -4.6777
-13.5 | -0.5245 | 0.09802 | -0.0507 | -5.3509
-13 | -0.5457 | 0.0836 | -0.0595 | -6.5275
-12.5 | -0.5662 | 0.07002 | -0.0707 | -8.0863
-12 | -0.5801 | 0.05769 | -0.0833 | -10.0555
-11.5 | -0.606 | 0.04695 | -0.0929 | -12.9073
-11 | -0.6292 | 0.03751 | -0.1012 | -16.7742
-10.5 | -0.6263 | 0.02816 | -0.1125 | -22.2408
-10 | -0.6479 | 0.02467 | -0.103 | -26.2627
-9.5 | -0.6759 | 0.02175 | -0.0888 | -31.0759
-9 | -0.6949 | 0.01851 | -0.0747 | -37.5419
-8.5 | -0.672 | 0.00984 | -0.0717 | -68.2927
-8 | -0.665 | 0.00871 | -0.0585 | -76.349
-7.5 | -0.6396 | 0.00812 | -0.0477 | -78.7685
-7 | -0.591 | 0.00772 | -0.0412 | -76.5544
-6.5 | -0.5367 | 0.00745 | -0.0359 | -72.0403
-6 | -0.4788 | 0.00726 | -0.0317 | -65.9504
-5.5 | -0.4196 | 0.00708 | -0.0279 | -59.2655
-5 | -0.3594 | 0.00696 | -0.0246 | -51.6379
-4.5 | -0.2988 | 0.00689 | -0.0216 | -43.3672
-4 | -0.2366 | 0.00681 | -0.0191 | -34.743
-3.5 | -0.175 | 0.00677 | -0.0167 | -25.8493
-3 | -0.1135 | 0.00675 | -0.0145 | -16.8148
-2.5 | -0.0518 | 0.00676 | -0.0124 | -7.6627
-2 | 0.0096 | 0.0068 | -0.0103 | 1.4118
-1.5 | 0.0699 | 0.00688 | -0.0081 | 10.1599
-1 | 0.1303 | 0.00698 | -0.006 | 18.6676
-0.5 | 0.192 | 0.00705 | -0.0041 | 27.234
0 | 0.2547 | 0.0071 | -0.0025 | 35.8732
0.5 | 0.3178 | 0.00714 | -0.0008 | 44.5098
1 | 0.3806 | 0.0072 | 0.0009 | 52.8611
1.5 | 0.4444 | 0.00724 | 0.0025 | 61.3812
2 | 0.5077 | 0.0073 | 0.0043 | 69.5479
2.5 | 0.5535 | 0.00683 | 0.0094 | 81.0395
3 | 0.6073 | 0.00666 | 0.0132 | 91.1862
3.5 | 0.6647 | 0.00661 | 0.0164 | 100.5598
4 | 0.7209 | 0.00662 | 0.02 | 108.8973
4.5 | 0.7755 | 0.00671 | 0.0241 | 115.5738
5 | 0.827 | 0.00675 | 0.029 | 122.5185
5.5 | 0.8768 | 0.00687 | 0.0344 | 127.6274
6 | 0.9261 | 0.00706 | 0.04 | 131.1756
6.5 | 0.9751 | 0.0073 | 0.0457 | 133.5753
7 | 1.0255 | 0.0075 | 0.0513 | 136.7333
7.5 | 1.0758 | 0.0077 | 0.0571 | 139.7143
8 | 1.1236 | 0.00799 | 0.0634 | 140.6258

## 145. Re 20M Mach 0.00 (1)
BIGFOIL.COM POLAR EXPORT
NACA42016
NACA42016 |  |  |  | Cl Max: | 1.798 | at alpha= | 16.5 | deg
JavaFoil+Calcfoil stall+Eppler ext transition |  |  |  | L/D Max: | 140.499 | at alpha= | 8.5 | deg
Re: | 20000000 |  |  | Cd Min: | 0.00853 | at alpha= | -10.5 | deg
Mach: | 0 |  |  | Cl=0 at alpha= | -1.959 | deg
|  |  |  | @ Cl=0.1, Cd= | 0.0093361
|  |  |  | @ Cl=0.4, Cd= | 0.0094731
|  |  |  | @ Cl=0.6, Cd= | 0.0089034
alpha (deg) | Cl | Cd | Cm | Cl/Cd
-19.5 | -0.878 | 0.14273 | 0.001 | -6.154
-19 | -0.888 | 0.13636 | 0.001 | -6.51
-18.5 | -0.896 | 0.13035 | 0.001 | -6.871
-18 | -0.902 | 0.12396 | 0 | -7.279
-17.5 | -0.907 | 0.11808 | 0 | -7.685
-17 | -0.911 | 0.11234 | 0 | -8.106
-16.5 | -0.912 | 0.10716 | 0 | -8.51
-16 | -0.911 | 0.10182 | 0 | -8.952
-15.5 | -0.909 | 0.09682 | 0 | -9.385
-15 | -0.904 | 0.09139 | 0 | -9.895
-14.5 | -1.09 | 0.01278 | -0.001 | -85.24
-14 | -1.081 | 0.01213 | -0.001 | -89.115
-13.5 | -1.067 | 0.01159 | -0.001 | -92.138
-13 | -1.05 | 0.01114 | -0.002 | -94.312
-12.5 | -1.03 | 0.01097 | -0.002 | -93.831
-12 | -1.005 | 0.01063 | -0.002 | -94.536
-11.5 | -0.977 | 0.01029 | -0.002 | -94.974
-11 | -0.946 | 0.00997 | -0.003 | -94.831
-10.5 | -0.91 | 0.00853 | -0.003 | -106.659
-10 | -0.872 | 0.00884 | -0.003 | -98.637
-9.5 | -0.831 | 0.00864 | -0.003 | -96.229
-9 | -0.787 | 0.00898 | -0.004 | -87.711
-8.5 | -0.742 | 0.00877 | -0.004 | -84.519
-8 | -0.693 | 0.00919 | -0.004 | -75.452
-7.5 | -0.643 | 0.00904 | -0.004 | -71.139
-7 | -0.591 | 0.00886 | -0.004 | -66.753
-6.5 | -0.537 | 0.00869 | -0.005 | -61.82
-6 | -0.482 | 0.00921 | -0.005 | -52.348
-5.5 | -0.425 | 0.00904 | -0.005 | -47.089
-5 | -0.368 | 0.00901 | -0.005 | -40.809
-4.5 | -0.309 | 0.00895 | -0.006 | -34.526
-4 | -0.249 | 0.0095 | -0.006 | -26.248
-3.5 | -0.189 | 0.00942 | -0.006 | -20.069
-3 | -0.128 | 0.00936 | -0.006 | -13.694
-2.5 | -0.067 | 0.00903 | -0.007 | -7.417
-2 | -0.005 | 0.00895 | -0.007 | -0.602
-1.5 | 0.056 | 0.00896 | -0.007 | 6.295
-1 | 0.118 | 0.00949 | -0.007 | 12.462
-0.5 | 0.18 | 0.00946 | -0.008 | 19.031
0 | 0.242 | 0.00947 | -0.008 | 25.503
0.5 | 0.303 | 0.00946 | -0.008 | 32.035
1 | 0.364 | 0.00942 | -0.008 | 38.688
1.5 | 0.425 | 0.00951 | -0.008 | 44.742
2 | 0.486 | 0.00876 | -0.009 | 55.545
2.5 | 0.547 | 0.00886 | -0.009 | 61.72
3 | 0.608 | 0.00891 | -0.009 | 68.178
3.5 | 0.668 | 0.00884 | -0.009 | 75.502
4 | 0.728 | 0.00892 | -0.01 | 81.589
4.5 | 0.787 | 0.00901 | -0.01 | 87.332
5 | 0.846 | 0.00919 | -0.01 | 92.079
5.5 | 0.904 | 0.00876 | -0.01 | 103.217
6 | 0.962 | 0.00929 | -0.01 | 103.585
6.5 | 1.02 | 0.00946 | -0.011 | 107.797
7 | 1.076 | 0.00953 | -0.011 | 113.006
7.5 | 1.132 | 0.00965 | -0.011 | 117.393
8 | 1.188 | 0.0092 | -0.011 | 129.041
8.5 | 1.242 | 0.00884 | -0.011 | 140.499
9 | 1.295 | 0.01002 | -0.012 | 129.183
9.5 | 1.347 | 0.01027 | -0.012 | 131.193
10 | 1.398 | 0.01058 | -0.012 | 132.122
10.5 | 1.447 | 0.01106 | -0.012 | 130.808
11 | 1.494 | 0.01146 | -0.012 | 130.352
11.5 | 1.54 | 0.01194 | -0.012 | 128.957
12 | 1.583 | 0.01261 | -0.013 | 125.547
12.5 | 1.623 | 0.01328 | -0.013 | 122.198
13 | 1.661 | 0.01413 | -0.013 | 117.591
13.5 | 1.695 | 0.01524 | -0.013 | 111.207
14 | 1.725 | 0.0166 | -0.013 | 103.93
14.5 | 1.751 | 0.01832 | -0.013 | 95.586
15 | 1.771 | 0.02065 | -0.013 | 85.77
15.5 | 1.787 | 0.02346 | -0.013 | 76.171
16 | 1.794 | 0.02749 | -0.013 | 65.268
16.5 | 1.798 | 0.03214 | -0.013 | 55.934
17 | 1.795 | 0.03797 | -0.013 | 47.284
17.5 | 1.79 | 0.04448 | -0.013 | 40.251
18 | 1.782 | 0.05162 | -0.013 | 34.528
18.5 | 1.772 | 0.05912 | -0.013 | 29.966
19 | 1.759 | 0.06719 | -0.013 | 26.176
19.5 | 1.745 | 0.07506 | -0.013 | 23.251
20 | 1.73 | 0.08333 | -0.013 | 20.754

## 146. Re 20M Mach 0.00 (2)
BIGFOIL.COM POLAR EXPORT
NACA42016
NACA42016 |  |  |  | Cl Max: | 0.3804 | at alpha= | 1.5 | deg
XFOIL ncrit=9 |  |  |  | L/D Max: | 56.1062 | at alpha= | 1.5 | deg
Re: | 20000000 |  |  | Cd Min: | 0.00678 | at alpha= | 1.5 | deg
Mach: | 0 |  |  | Cl=0 at alpha= | -99 | deg
|  |  |  | @ Cl=0.1, Cd= | 0.00667
|  |  |  | @ Cl=0.4, Cd= | 0.00678
|  |  |  | @ Cl=0.6, Cd= | 0.00678
alpha (deg) | Cl | Cd | Cm | Cl/Cd
0 | 0.2175 | 0.00667 | -0.0052 | 32.6087
0.5 | 0.2717 | 0.00671 | -0.0046 | 40.4918
1 | 0.3262 | 0.00674 | -0.004 | 48.3976
1.5 | 0.3804 | 0.00678 | -0.0035 | 56.1062

## 147. Re 20M Mach 0.10 (1)
BIGFOIL.COM POLAR EXPORT
NACA42016
NACA42016 |  |  |  | Cl Max: | 1.785 | at alpha= | 16.5 | deg
JavaFoil+Calcfoil stall+Eppler ext transition |  |  |  | L/D Max: | 139.88 | at alpha= | 8.5 | deg
Re: | 20000000 |  |  | Cd Min: | 0.00835 | at alpha= | 3 | deg
Mach: | 0.1 |  |  | Cl=0 at alpha= | -1.9597 | deg
|  |  |  | @ Cl=0.1, Cd= | 0.0089131
|  |  |  | @ Cl=0.4, Cd= | 0.0095181
|  |  |  | @ Cl=0.6, Cd= | 0.0084333
alpha (deg) | Cl | Cd | Cm | Cl/Cd
-19 | -0.849 | 0.13787 | 0.001 | -6.157
-18.5 | -0.86 | 0.13179 | 0.001 | -6.525
-18 | -0.87 | 0.12548 | 0 | -6.93
-17.5 | -0.878 | 0.11931 | 0 | -7.357
-17 | -0.884 | 0.1137 | 0 | -7.774
-16.5 | -0.888 | 0.10817 | 0 | -8.211
-16 | -0.89 | 0.10301 | 0 | -8.642
-15.5 | -0.89 | 0.09778 | 0 | -9.103
-15 | -0.888 | 0.09251 | 0 | -9.598
-14.5 | -0.883 | 0.08777 | 0 | -10.059
-14 | -1.066 | 0.01238 | -0.001 | -86.128
-13.5 | -1.056 | 0.01178 | -0.001 | -89.65
-13 | -1.041 | 0.01129 | -0.002 | -92.264
-12.5 | -1.023 | 0.01085 | -0.002 | -94.22
-12 | -1 | 0.01074 | -0.002 | -93.08
-11.5 | -0.974 | 0.01039 | -0.002 | -93.684
-11 | -0.944 | 0.01009 | -0.003 | -93.503
-10.5 | -0.909 | 0.00862 | -0.003 | -105.515
-10 | -0.872 | 0.00888 | -0.003 | -98.161
-9.5 | -0.832 | 0.00867 | -0.003 | -95.893
-9 | -0.789 | 0.00904 | -0.004 | -87.276
-8.5 | -0.743 | 0.00883 | -0.004 | -84.202
-8 | -0.695 | 0.00927 | -0.004 | -75.031
-7.5 | -0.645 | 0.00912 | -0.004 | -70.733
-7 | -0.593 | 0.00893 | -0.005 | -66.436
-6.5 | -0.539 | 0.00875 | -0.005 | -61.647
-6 | -0.484 | 0.00923 | -0.005 | -52.442
-5.5 | -0.427 | 0.00909 | -0.005 | -47.016
-5 | -0.369 | 0.00906 | -0.005 | -40.769
-4.5 | -0.31 | 0.00893 | -0.006 | -34.749
-4 | -0.25 | 0.00955 | -0.006 | -26.216
-3.5 | -0.19 | 0.00947 | -0.006 | -20.06
-3 | -0.129 | 0.0088 | -0.006 | -14.643
-2.5 | -0.067 | 0.00905 | -0.007 | -7.431
-2 | -0.005 | 0.00903 | -0.007 | -0.599
-1.5 | 0.057 | 0.00892 | -0.007 | 6.355
-1 | 0.119 | 0.00891 | -0.007 | 13.34
-0.5 | 0.181 | 0.00955 | -0.008 | 18.949
0 | 0.243 | 0.00947 | -0.008 | 25.645
0.5 | 0.305 | 0.0095 | -0.008 | 32.068
1 | 0.366 | 0.00954 | -0.008 | 38.389
1.5 | 0.428 | 0.0095 | -0.009 | 45.027
2 | 0.489 | 0.00878 | -0.009 | 55.681
2.5 | 0.55 | 0.00885 | -0.009 | 62.141
3 | 0.61 | 0.00835 | -0.009 | 73.081
3.5 | 0.671 | 0.00888 | -0.009 | 75.567
4 | 0.731 | 0.00895 | -0.01 | 81.631
4.5 | 0.791 | 0.00909 | -0.01 | 87.018
5 | 0.85 | 0.00923 | -0.01 | 92.047
5.5 | 0.908 | 0.00881 | -0.01 | 103.15
6 | 0.967 | 0.00939 | -0.01 | 102.903
6.5 | 1.024 | 0.00901 | -0.011 | 113.634
7 | 1.081 | 0.00959 | -0.011 | 112.775
7.5 | 1.137 | 0.00921 | -0.011 | 123.516
8 | 1.192 | 0.00928 | -0.011 | 128.515
8.5 | 1.247 | 0.00891 | -0.011 | 139.88
9 | 1.3 | 0.01012 | -0.012 | 128.418
9.5 | 1.352 | 0.01037 | -0.012 | 130.341
10 | 1.402 | 0.0107 | -0.012 | 131.004
10.5 | 1.451 | 0.0112 | -0.012 | 129.585
11 | 1.498 | 0.01166 | -0.012 | 128.47
11.5 | 1.543 | 0.01212 | -0.013 | 127.295
12 | 1.586 | 0.01283 | -0.013 | 123.63
12.5 | 1.625 | 0.01357 | -0.013 | 119.73
13 | 1.663 | 0.01444 | -0.013 | 115.17
13.5 | 1.695 | 0.01567 | -0.013 | 108.159
14 | 1.724 | 0.01714 | -0.013 | 100.583
14.5 | 1.748 | 0.01901 | -0.013 | 91.942
15 | 1.766 | 0.02165 | -0.013 | 81.567
15.5 | 1.779 | 0.02474 | -0.013 | 71.929
16 | 1.784 | 0.02912 | -0.013 | 61.268
16.5 | 1.785 | 0.03426 | -0.013 | 52.113
17 | 1.78 | 0.04059 | -0.013 | 43.859
17.5 | 1.773 | 0.04751 | -0.013 | 37.327
18 | 1.762 | 0.05531 | -0.013 | 31.855
18.5 | 1.749 | 0.06325 | -0.013 | 27.646
19 | 1.734 | 0.07134 | -0.013 | 24.3
19.5 | 1.716 | 0.07993 | -0.013 | 21.473
20 | 1.698 | 0.08856 | -0.013 | 19.171

## 148. Re 20M Mach 0.10 (2)
BIGFOIL.COM POLAR EXPORT
NACA42016
NACA42016 |  |  |  | Cl Max: | 1.9414 | at alpha= | 20 | deg
XFOIL ncrit=9 |  |  |  | L/D Max: | 169.439 | at alpha= | 11.5 | deg
Re: | 20000000 |  |  | Cd Min: | 0.03311 | at alpha= | 20 | deg
Mach: | 0.1 |  |  | Cl=0 at alpha= | -2.0348 | deg
|  |  |  | @ Cl=0.1, Cd= | 0.0065192
|  |  |  | @ Cl=0.4, Cd= | 0.0067734
|  |  |  | @ Cl=0.6, Cd= | 0.0060658
alpha (deg) | Cl | Cd | Cm | Cl/Cd
-13 | -1.0552 | 0.00862 | -0.0527 | -122.413
-12.5 | -1.0297 | 0.00847 | -0.0461 | -121.5702
-12 | -1.0005 | 0.00831 | -0.0401 | -120.3971
-11.5 | -0.9592 | 0.00811 | -0.0368 | -118.2737
-11 | -0.9154 | 0.00794 | -0.0339 | -115.2897
-10.5 | -0.8709 | 0.00774 | -0.0312 | -112.5194
-10 | -0.8243 | 0.00751 | -0.0289 | -109.7603
-9.5 | -0.7769 | 0.00734 | -0.0268 | -105.8447
-9 | -0.7286 | 0.00718 | -0.0248 | -101.4763
-8.5 | -0.6784 | 0.00703 | -0.0232 | -96.5007
-8 | -0.6278 | 0.00692 | -0.0217 | -90.7225
-7.5 | -0.5762 | 0.00679 | -0.0203 | -84.8601
-7 | -0.5252 | 0.0067 | -0.0189 | -78.3881
-6.5 | -0.4745 | 0.00663 | -0.0174 | -71.5686
-6 | -0.4228 | 0.00657 | -0.0161 | -64.3531
-5.5 | -0.3705 | 0.00653 | -0.0149 | -56.7381
-5 | -0.3179 | 0.00651 | -0.0138 | -48.8326
-4.5 | -0.2643 | 0.00646 | -0.0129 | -40.9133
-4 | -0.2108 | 0.00641 | -0.0119 | -32.8861
-3.5 | -0.1576 | 0.00642 | -0.011 | -24.5483
-3 | -0.1034 | 0.0064 | -0.0102 | -16.1562
-2.5 | -0.0495 | 0.0064 | -0.0094 | -7.7344
-2 | 0.0037 | 0.00645 | -0.0084 | 0.57364
-1.5 | 0.0579 | 0.00648 | -0.0077 | 8.9352
-1 | 0.1116 | 0.00653 | -0.0068 | 17.0904
-0.5 | 0.1648 | 0.00662 | -0.0059 | 24.8943
0 | 0.2188 | 0.00668 | -0.0052 | 32.7545
0.5 | 0.2732 | 0.00672 | -0.0045 | 40.6548
1 | 0.3281 | 0.00675 | -0.0039 | 48.6074
1.5 | 0.3825 | 0.00679 | -0.0033 | 56.3328
2 | 0.4351 | 0.00674 | -0.0023 | 64.5549
2.5 | 0.4783 | 0.00623 | 0.0006 | 76.7737
3 | 0.5284 | 0.0061 | 0.002 | 86.623
3.5 | 0.579 | 0.00607 | 0.0034 | 95.3871
4 | 0.6295 | 0.00606 | 0.0047 | 103.8779
4.5 | 0.6801 | 0.00602 | 0.0061 | 112.9734
5 | 0.7312 | 0.00605 | 0.0073 | 120.8595
5.5 | 0.7824 | 0.00617 | 0.0085 | 126.8071
6 | 0.8326 | 0.00626 | 0.0099 | 133.0032
6.5 | 0.8836 | 0.00634 | 0.0111 | 139.3691
7 | 0.9329 | 0.00643 | 0.0126 | 145.0855
7.5 | 0.9799 | 0.00657 | 0.0146 | 149.1476
8 | 1.0265 | 0.0067 | 0.0167 | 153.209
8.5 | 1.0727 | 0.0068 | 0.0188 | 157.75
9 | 1.1138 | 0.00693 | 0.022 | 160.7215
9.5 | 1.1422 | 0.00702 | 0.0279 | 162.7066
10 | 1.2273 | 0.00737 | 0.0212 | 166.5265
10.5 | 1.3178 | 0.00779 | 0.0134 | 169.1656
11 | 1.3846 | 0.0082 | 0.0107 | 168.8537
11.5 | 1.4487 | 0.00855 | 0.0086 | 169.4386
12 | 1.4935 | 0.00893 | 0.0106 | 167.2452
12.5 | 1.5384 | 0.00935 | 0.0124 | 164.5348
13 | 1.5931 | 0.00975 | 0.0121 | 163.3949
13.5 | 1.6432 | 0.01037 | 0.0124 | 158.4571
14 | 1.6957 | 0.01084 | 0.0123 | 156.4299
14.5 | 1.7431 | 0.01153 | 0.0128 | 151.1795
15 | 1.7805 | 0.01224 | 0.0152 | 145.4657
15.5 | 1.8058 | 0.01302 | 0.0198 | 138.6943
16 | 1.8311 | 0.01384 | 0.0241 | 132.3049
16.5 | 1.8533 | 0.01503 | 0.0282 | 123.3067
17 | 1.8724 | 0.01656 | 0.032 | 113.0676
17.5 | 1.8983 | 0.01793 | 0.0347 | 105.8728
18 | 1.9084 | 0.0203 | 0.0382 | 94.0099
18.5 | 1.9252 | 0.02252 | 0.0406 | 85.4885
19 | 1.9357 | 0.02538 | 0.0427 | 76.2687
19.5 | 1.9391 | 0.02902 | 0.0444 | 66.8194
20 | 1.9414 | 0.03311 | 0.0453 | 58.6349

## 149. Re 20M Mach 0.25 (1)
BIGFOIL.COM POLAR EXPORT
NACA42016
NACA42016 |  |  |  | Cl Max: | 1.718 | at alpha= | 15 | deg
JavaFoil+Calcfoil stall+Eppler ext transition |  |  |  | L/D Max: | 127.983 | at alpha= | 7.5 | deg
Re: | 20000000 |  |  | Cd Min: | 0.00831 | at alpha= | -7.5 | deg
Mach: | 0.25 |  |  | Cl=0 at alpha= | -1.9531 | deg
|  |  |  | @ Cl=0.1, Cd= | 0.0090969
|  |  |  | @ Cl=0.4, Cd= | 0.0097214
|  |  |  | @ Cl=0.6, Cd= | 0.0085597
alpha (deg) | Cl | Cd | Cm | Cl/Cd
-16.5 | -0.681 | 0.11628 | 0 | -5.86
-16 | -0.709 | 0.10951 | 0 | -6.474
-15.5 | -0.733 | 0.10405 | 0 | -7.041
-15 | -0.752 | 0.09818 | 0 | -7.661
-14.5 | -0.768 | 0.09283 | 0 | -8.269
-14 | -0.779 | 0.08748 | -0.001 | -8.901
-13.5 | -0.785 | 0.08273 | -0.001 | -9.491
-13 | -0.787 | 0.07807 | -0.001 | -10.084
-12.5 | -0.785 | 0.07359 | -0.001 | -10.665
-12 | -0.778 | 0.06923 | -0.001 | -11.238
-11.5 | -0.94 | 0.01074 | -0.002 | -87.555
-11 | -0.921 | 0.01032 | -0.003 | -89.257
-10.5 | -0.895 | 0.00994 | -0.003 | -90.038
-10 | -0.865 | 0.00842 | -0.003 | -102.695
-9.5 | -0.83 | 0.00865 | -0.003 | -95.994
-9 | -0.791 | 0.00843 | -0.004 | -93.843
-8.5 | -0.749 | 0.00876 | -0.004 | -85.522
-8 | -0.703 | 0.00853 | -0.004 | -82.477
-7.5 | -0.655 | 0.00831 | -0.004 | -78.764
-7 | -0.604 | 0.00869 | -0.005 | -69.491
-6.5 | -0.55 | 0.00853 | -0.005 | -64.517
-6 | -0.494 | 0.00834 | -0.005 | -59.316
-5.5 | -0.437 | 0.00885 | -0.005 | -49.394
-5 | -0.378 | 0.00867 | -0.006 | -43.634
-4.5 | -0.318 | 0.00857 | -0.006 | -37.116
-4 | -0.257 | 0.00849 | -0.006 | -30.251
-3.5 | -0.195 | 0.00841 | -0.006 | -23.165
-3 | -0.132 | 0.00898 | -0.007 | -14.728
-2.5 | -0.069 | 0.00926 | -0.007 | -7.458
-2 | -0.006 | 0.00918 | -0.007 | -0.605
-1.5 | 0.058 | 0.00911 | -0.007 | 6.393
-1 | 0.122 | 0.00909 | -0.008 | 13.434
-0.5 | 0.186 | 0.00907 | -0.008 | 20.492
0 | 0.249 | 0.00973 | -0.008 | 25.632
0.5 | 0.313 | 0.0097 | -0.008 | 32.227
1 | 0.376 | 0.00971 | -0.009 | 38.73
1.5 | 0.439 | 0.00974 | -0.009 | 45.062
2 | 0.502 | 0.0098 | -0.009 | 51.201
2.5 | 0.564 | 0.00849 | -0.009 | 66.466
3 | 0.626 | 0.00861 | -0.009 | 72.729
3.5 | 0.688 | 0.00913 | -0.01 | 75.388
4 | 0.75 | 0.00925 | -0.01 | 81.067
4.5 | 0.811 | 0.00881 | -0.01 | 92.027
5 | 0.871 | 0.00894 | -0.01 | 97.462
5.5 | 0.931 | 0.00911 | -0.011 | 102.156
6 | 0.99 | 0.00878 | -0.011 | 112.767
6.5 | 1.049 | 0.00934 | -0.011 | 112.231
7 | 1.106 | 0.00942 | -0.011 | 117.381
7.5 | 1.163 | 0.00908 | -0.011 | 127.983
8 | 1.218 | 0.01018 | -0.012 | 119.687
8.5 | 1.272 | 0.01038 | -0.012 | 122.616
9 | 1.325 | 0.01069 | -0.012 | 123.967
9.5 | 1.376 | 0.011 | -0.012 | 125.108
10 | 1.425 | 0.01144 | -0.012 | 124.563
10.5 | 1.472 | 0.01199 | -0.012 | 122.773
11 | 1.516 | 0.01261 | -0.013 | 120.271
11.5 | 1.558 | 0.01331 | -0.013 | 117.06
12 | 1.596 | 0.01428 | -0.013 | 111.755
12.5 | 1.63 | 0.01536 | -0.013 | 106.152
13 | 1.66 | 0.01672 | -0.013 | 99.293
13.5 | 1.683 | 0.01875 | -0.013 | 89.766
14 | 1.702 | 0.02118 | -0.013 | 80.355
14.5 | 1.713 | 0.02465 | -0.013 | 69.494
15 | 1.718 | 0.02911 | -0.013 | 59.007
15.5 | 1.715 | 0.03489 | -0.013 | 49.158
16 | 1.704 | 0.04212 | -0.013 | 40.471
16.5 | 1.688 | 0.05053 | -0.013 | 33.417
17 | 1.667 | 0.05971 | -0.013 | 27.914
17.5 | 1.642 | 0.06959 | -0.013 | 23.596
18 | 1.613 | 0.07978 | -0.012 | 20.214
18.5 | 1.578 | 0.09024 | -0.012 | 17.488
19 | 1.541 | 0.10029 | -0.012 | 15.363
19.5 | 1.499 | 0.11096 | -0.012 | 13.512
20 | 1.454 | 0.12141 | -0.012 | 11.977

## 150. Re 20M Mach 0.25 (2)
BIGFOIL.COM POLAR EXPORT
NACA42016
NACA42016 |  |  |  | Cl Max: | 1.9524 | at alpha= | 18.5 | deg
XFOIL ncrit=9 |  |  |  | L/D Max: | 166.413 | at alpha= | 11 | deg
Re: | 20000000 |  |  | Cd Min: | 0.04931 | at alpha= | 20 | deg
Mach: | 0.25 |  |  | Cl=0 at alpha= | -2.0411 | deg
|  |  |  | @ Cl=0.1, Cd= | 0.0065811
|  |  |  | @ Cl=0.4, Cd= | 0.0068631
|  |  |  | @ Cl=0.6, Cd= | 0.0061678
alpha (deg) | Cl | Cd | Cm | Cl/Cd
-12.5 | -1.0366 | 0.00901 | -0.0619 | -115.0499
-12 | -1.0069 | 0.00875 | -0.0551 | -115.0743
-11.5 | -0.9728 | 0.00847 | -0.0491 | -114.8524
-11 | -0.9384 | 0.0083 | -0.0431 | -113.0602
-10.5 | -0.8937 | 0.00808 | -0.0393 | -110.6064
-10 | -0.8458 | 0.00785 | -0.0361 | -107.7452
-9.5 | -0.7983 | 0.00763 | -0.033 | -104.6265
-9 | -0.7493 | 0.00741 | -0.0301 | -101.1201
-8.5 | -0.6985 | 0.00721 | -0.0277 | -96.8793
-8 | -0.6467 | 0.00706 | -0.0255 | -91.6006
-7.5 | -0.5935 | 0.00691 | -0.0237 | -85.89
-7 | -0.5404 | 0.00682 | -0.0219 | -79.2375
-6.5 | -0.488 | 0.00674 | -0.02 | -72.4036
-6 | -0.4348 | 0.00665 | -0.0183 | -65.3835
-5.5 | -0.3811 | 0.0066 | -0.0167 | -57.7424
-5 | -0.3268 | 0.00656 | -0.0153 | -49.8171
-4.5 | -0.2714 | 0.00652 | -0.0142 | -41.6258
-4 | -0.2162 | 0.00646 | -0.013 | -33.4675
-3.5 | -0.1616 | 0.00646 | -0.0118 | -25.0155
-3 | -0.1057 | 0.00644 | -0.0109 | -16.413
-2.5 | -0.0503 | 0.00645 | -0.0098 | -7.7984
-2 | 0.0045 | 0.00649 | -0.0087 | 0.69337
-1.5 | 0.0601 | 0.00653 | -0.0078 | 9.2037
-1 | 0.1148 | 0.0066 | -0.0067 | 17.3939
-0.5 | 0.1699 | 0.00668 | -0.0057 | 25.4341
0 | 0.2256 | 0.00673 | -0.0048 | 33.5215
0.5 | 0.2816 | 0.00678 | -0.004 | 41.5339
1 | 0.3384 | 0.0068 | -0.0033 | 49.7647
1.5 | 0.3942 | 0.00686 | -0.0025 | 57.4636
2 | 0.4505 | 0.00689 | -0.0017 | 65.3846
2.5 | 0.4934 | 0.00631 | 0.0017 | 78.1933
3 | 0.5441 | 0.00619 | 0.0036 | 87.8998
3.5 | 0.5961 | 0.00617 | 0.0052 | 96.6126
4 | 0.6485 | 0.00614 | 0.0068 | 105.6189
4.5 | 0.7005 | 0.00611 | 0.0085 | 114.6481
5 | 0.7522 | 0.00618 | 0.0102 | 121.7152
5.5 | 0.8051 | 0.0063 | 0.0118 | 127.7937
6 | 0.8573 | 0.00638 | 0.0134 | 134.373
6.5 | 0.9092 | 0.00647 | 0.0152 | 140.5255
7 | 0.9585 | 0.00662 | 0.0175 | 144.7885
7.5 | 1.0065 | 0.00676 | 0.0201 | 148.8905
8 | 1.0542 | 0.00687 | 0.0228 | 153.4498
8.5 | 1.0929 | 0.00695 | 0.0274 | 157.2518
9 | 1.1238 | 0.00713 | 0.0336 | 157.6157
9.5 | 1.1855 | 0.00736 | 0.0332 | 161.0734
10 | 1.2941 | 0.00779 | 0.023 | 166.1232
10.5 | 1.3736 | 0.00829 | 0.0189 | 165.6936
11 | 1.4428 | 0.00867 | 0.0172 | 166.4129
11.5 | 1.4983 | 0.00905 | 0.0182 | 165.558
12 | 1.5408 | 0.00959 | 0.0217 | 160.6674
12.5 | 1.5999 | 0.01003 | 0.0219 | 159.5115
13 | 1.6558 | 0.01061 | 0.0226 | 156.0603
13.5 | 1.7094 | 0.0113 | 0.0235 | 151.2743
14 | 1.7611 | 0.01208 | 0.0246 | 145.7864
14.5 | 1.8004 | 0.01292 | 0.0279 | 139.3498
15 | 1.8257 | 0.01396 | 0.0332 | 130.7808
15.5 | 1.8507 | 0.01512 | 0.0382 | 122.4008
16 | 1.8789 | 0.01645 | 0.0421 | 114.2188
16.5 | 1.8987 | 0.01841 | 0.0461 | 103.1342
17 | 1.921 | 0.02048 | 0.0493 | 93.7988
17.5 | 1.9354 | 0.02323 | 0.0523 | 83.3147
18 | 1.94 | 0.02697 | 0.0548 | 71.9318
18.5 | 1.9524 | 0.03047 | 0.0564 | 64.0761
19 | 1.9424 | 0.03602 | 0.0573 | 53.9256
19.5 | 1.9319 | 0.04208 | 0.0572 | 45.9102
20 | 1.9117 | 0.04931 | 0.0562 | 38.769

## 151. Re 20M Mach 0.50 (1)
BIGFOIL.COM POLAR EXPORT
NACA42016
NACA42016 |  |  |  | Cl Max: | 1.396 | at alpha= | 10 | deg
JavaFoil+Calcfoil stall+Eppler ext transition |  |  |  | L/D Max: | 108.957 | at alpha= | 5 | deg
Re: | 20000000 |  |  | Cd Min: | 0.0084 | at alpha= | 4 | deg
Mach: | 0.5 |  |  | Cl=0 at alpha= | -1.9578 | deg
|  |  |  | @ Cl=0.1, Cd= | 0.0087749
|  |  |  | @ Cl=0.4, Cd= | 0.0094501
|  |  |  | @ Cl=0.6, Cd= | 0.0089939
alpha (deg) | Cl | Cd | Cm | Cl/Cd
-20 | -1.046 | 0.10202 | 0.002 | -10.255
-19.5 | -1.047 | 0.07427 | 0.001 | -14.102
-19 | -0.93 | 0.14508 | 0.001 | -6.412
-18.5 | -0.904 | 0.1391 | 0.001 | -6.498
-18 | -0.878 | 0.12968 | 0 | -6.774
-17.5 | -0.95 | 0.05038 | 0.001 | -18.865
-17 | -0.824 | 0.11819 | 0 | -6.975
-16.5 | -0.797 | 0.11421 | 0 | -6.981
-16 | -0.771 | 0.10828 | 0 | -7.117
-15.5 | -0.745 | 0.10035 | 0 | -7.424
-15 | -0.717 | 0.09928 | 0 | -7.22
-14.5 | -0.69 | 0.09126 | -0.001 | -7.565
-14 | -0.664 | 0.08654 | -0.001 | -7.668
-13.5 | -0.638 | 0.0803 | -0.001 | -7.945
-13 | -0.609 | 0.07871 | -0.001 | -7.74
-12.5 | -0.583 | 0.07336 | -0.001 | -7.941
-12 | -0.556 | 0.06914 | -0.001 | -8.038
-11.5 | -0.646 | 0.01211 | -0.003 | -53.305
-11 | -0.5 | 0.0645 | -0.002 | -7.755
-10.5 | -0.473 | 0.06075 | -0.002 | -7.787
-10 | -0.445 | 0.06015 | -0.002 | -7.397
-9.5 | -0.418 | 0.05623 | -0.002 | -7.43
-9 | -0.391 | 0.05285 | -0.002 | -7.39
-8.5 | -0.363 | 0.05161 | -0.002 | -7.027
-8 | -0.422 | 0.05002 | -0.002 | -8.444
-7.5 | -0.498 | 0.0453 | -0.003 | -10.982
-7 | -0.492 | 0.04173 | -0.003 | -11.783
-6.5 | -0.573 | 0.0085 | -0.005 | -67.385
-6 | -0.527 | 0.0088 | -0.006 | -59.827
-5.5 | -0.473 | 0.00857 | -0.006 | -55.188
-5 | -0.413 | 0.00842 | -0.006 | -49.072
-4.5 | -0.35 | 0.00875 | -0.007 | -39.956
-4 | -0.284 | 0.00866 | -0.007 | -32.753
-3.5 | -0.216 | 0.00866 | -0.007 | -24.939
-3 | -0.147 | 0.00914 | -0.007 | -16.088
-2.5 | -0.077 | 0.00891 | -0.008 | -8.637
-2 | -0.006 | 0.00886 | -0.008 | -0.699
-1.5 | 0.065 | 0.00877 | -0.008 | 7.411
-1 | 0.136 | 0.00878 | -0.008 | 15.513
-0.5 | 0.207 | 0.00937 | -0.009 | 22.121
0 | 0.278 | 0.00928 | -0.009 | 29.958
0.5 | 0.349 | 0.00937 | -0.009 | 37.206
1 | 0.419 | 0.00948 | -0.01 | 44.166
1.5 | 0.489 | 0.00902 | -0.01 | 54.163
2 | 0.558 | 0.00914 | -0.01 | 61.06
2.5 | 0.627 | 0.0089 | -0.01 | 70.404
3 | 0.695 | 0.00851 | -0.011 | 81.676
3.5 | 0.762 | 0.0087 | -0.011 | 87.616
4 | 0.829 | 0.0084 | -0.011 | 98.725
4.5 | 0.894 | 0.00865 | -0.011 | 103.455
5 | 0.958 | 0.0088 | -0.012 | 108.957
5.5 | 1.021 | 0.01009 | -0.012 | 101.209
6 | 1.082 | 0.01045 | -0.012 | 103.569
6.5 | 1.14 | 0.01087 | -0.012 | 104.888
7 | 1.195 | 0.01167 | -0.012 | 102.388
7.5 | 1.247 | 0.0125 | -0.013 | 99.811
8 | 1.294 | 0.01322 | -0.013 | 97.898
8.5 | 1.335 | 0.01403 | -0.013 | 95.164
9 | 1.368 | 0.01506 | -0.013 | 90.851
9.5 | 1.39 | 0.01672 | -0.013 | 83.137
10 | 1.396 | 0.01941 | -0.013 | 71.897
10.5 | 1.38 | 0.02344 | -0.013 | 58.892
11 | 1.328 | 0.03152 | -0.013 | 42.128
11.5 | 1.219 | 0.04656 | -0.012 | 26.187
12 | 0.817 | 0.07562 | -0.011 | 10.802
12.5 | 0.824 | 0.11014 | -0.009 | 7.479
13 | 0.849 | 0.13398 | -0.009 | 6.34
13.5 | 0.879 | 0.14491 | -0.009 | 6.063
14 | 0.907 | 0.15797 | -0.01 | 5.741
14.5 | 0.935 | 0.17173 | -0.01 | 5.447
15 | 0.965 | 0.17591 | -0.01 | 5.483

## 152. Re 20M Mach 0.50 (2)
BIGFOIL.COM POLAR EXPORT
NACA42016
NACA42016 |  |  |  | Cl Max: | 1.997 | at alpha= | 14.5 | deg
XFOIL ncrit=9 |  |  |  | L/D Max: | 153.121 | at alpha= | 9 | deg
Re: | 20000000 |  |  | Cd Min: | 0.13918 | at alpha= | 20 | deg
Mach: | 0.5 |  |  | Cl=0 at alpha= | -2.0648 | deg
|  |  |  | @ Cl=0.1, Cd= | 0.0068664
|  |  |  | @ Cl=0.4, Cd= | 0.0070986
|  |  |  | @ Cl=0.6, Cd= | 0.0066288
alpha (deg) | Cl | Cd | Cm | Cl/Cd
-14 | -0.5135 | 0.10569 | -0.0509 | -4.8585
-13.5 | -0.5348 | 0.09572 | -0.0525 | -5.5871
-13 | -0.553 | 0.08072 | -0.0635 | -6.8508
-12.5 | -0.5695 | 0.06703 | -0.0764 | -8.4962
-12 | -0.5874 | 0.05607 | -0.086 | -10.4762
-11.5 | -0.6123 | 0.04538 | -0.096 | -13.4927
-11 | -0.6155 | 0.03359 | -0.1134 | -18.3239
-10.5 | -0.6378 | 0.0275 | -0.1123 | -23.1927
-10 | -0.6626 | 0.02411 | -0.1016 | -27.4824
-9.5 | -0.6916 | 0.02128 | -0.0869 | -32.5
-9 | -0.7074 | 0.01782 | -0.0733 | -39.697
-8.5 | -0.6877 | 0.00952 | -0.0695 | -72.2374
-8 | -0.6779 | 0.00846 | -0.0565 | -80.13
-7.5 | -0.6479 | 0.00794 | -0.0464 | -81.5995
-7 | -0.5969 | 0.00757 | -0.0402 | -78.8507
-6.5 | -0.5414 | 0.00733 | -0.0352 | -73.8608
-6 | -0.4824 | 0.00714 | -0.031 | -67.563
-5.5 | -0.4228 | 0.00701 | -0.0273 | -60.3138
-5 | -0.3623 | 0.00688 | -0.0241 | -52.6599
-4.5 | -0.301 | 0.00679 | -0.0212 | -44.3299
-4 | -0.2389 | 0.00673 | -0.0187 | -35.4978
-3.5 | -0.1767 | 0.00669 | -0.0164 | -26.4126
-3 | -0.1154 | 0.00668 | -0.0141 | -17.2754
-2.5 | -0.0531 | 0.00668 | -0.0121 | -7.9491
-2 | 0.0079 | 0.00674 | -0.01 | 1.1721
-1.5 | 0.0684 | 0.00682 | -0.0078 | 10.0293
-1 | 0.1297 | 0.00691 | -0.0059 | 18.7699
-0.5 | 0.1918 | 0.00696 | -0.0041 | 27.5575
0 | 0.2552 | 0.00699 | -0.0026 | 36.5093
0.5 | 0.3182 | 0.00704 | -0.0009 | 45.1989
1 | 0.3816 | 0.00709 | 0.0007 | 53.8223
1.5 | 0.4456 | 0.00712 | 0.0023 | 62.5843
2 | 0.5088 | 0.00719 | 0.0041 | 70.765
2.5 | 0.5568 | 0.00678 | 0.0088 | 82.1239
3 | 0.6111 | 0.00659 | 0.0125 | 92.7314
3.5 | 0.6686 | 0.00654 | 0.0157 | 102.2324
4 | 0.725 | 0.00656 | 0.0193 | 110.5183
4.5 | 0.7803 | 0.00664 | 0.0232 | 117.5151
5 | 0.8351 | 0.00668 | 0.0275 | 125.015
5.5 | 0.8839 | 0.00679 | 0.0331 | 130.1767
6 | 0.9327 | 0.007 | 0.0388 | 133.2429
6.5 | 0.9825 | 0.00721 | 0.0445 | 136.2691
7 | 1.034 | 0.0074 | 0.0499 | 139.7297
7.5 | 1.0853 | 0.00762 | 0.0556 | 142.4278
8 | 1.1329 | 0.00794 | 0.0619 | 142.6826
8.5 | 1.1978 | 0.00825 | 0.0653 | 145.1879
9 | 1.3689 | 0.00894 | 0.0504 | 153.1208
9.5 | 1.4563 | 0.00958 | 0.0508 | 152.0146
10 | 1.5169 | 0.01022 | 0.0561 | 148.4247
10.5 | 1.5918 | 0.011 | 0.0592 | 144.7091
11 | 1.6642 | 0.01201 | 0.0626 | 138.5679
11.5 | 1.7372 | 0.01309 | 0.0663 | 132.712
12 | 1.8096 | 0.01437 | 0.07 | 125.929
12.5 | 1.88 | 0.01599 | 0.0739 | 117.5735
13 | 1.9315 | 0.01803 | 0.0796 | 107.127
13.5 | 1.9682 | 0.02053 | 0.0862 | 95.8695
14 | 1.9908 | 0.024 | 0.0922 | 82.95
14.5 | 1.997 | 0.02882 | 0.0968 | 69.2922
15 | 1.986 | 0.03511 | 0.0992 | 56.5651
15.5 | 1.9603 | 0.04269 | 0.0996 | 45.9194
16 | 1.926 | 0.05114 | 0.0982 | 37.6613
16.5 | 1.8891 | 0.06005 | 0.0957 | 31.4588
17 | 1.8486 | 0.06949 | 0.092 | 26.6024
17.5 | 1.8037 | 0.07947 | 0.0872 | 22.6966
18 | 1.751 | 0.09033 | 0.0808 | 19.3845
18.5 | 1.6843 | 0.10268 | 0.0722 | 16.4034
19 | 1.5853 | 0.11833 | 0.0594 | 13.3973
20 | 0.9777 | 0.13918 | 0.0288 | 7.0247