## index
index | Re | Mach | Datasource
1 | 50000 | 0 | JavaFoil+Calcfoil stall+Eppler ext transition
2 | 50000 | 0 | XFOIL ncrit=9
3 | 50000 | 0.1 | JavaFoil+Calcfoil stall+Eppler ext transition
4 | 50000 | 0.1 | XFOIL ncrit=9
5 | 50000 | 0.25 | JavaFoil+Calcfoil stall+Eppler ext transition
6 | 50000 | 0.25 | XFOIL ncrit=9
7 | 50000 | 0.5 | JavaFoil+Calcfoil stall+Eppler ext transition
8 | 50000 | 0.5 | XFOIL ncrit=9
9 | 100000 | 0 | JavaFoil+Calcfoil stall+Eppler ext transition
10 | 100000 | 0 | XFOIL ncrit=9
11 | 100000 | 0.1 | JavaFoil+Calcfoil stall+Eppler ext transition
12 | 100000 | 0.1 | XFOIL ncrit=9
13 | 100000 | 0.25 | JavaFoil+Calcfoil stall+Eppler ext transition
14 | 100000 | 0.25 | XFOIL ncrit=9
15 | 100000 | 0.5 | JavaFoil+Calcfoil stall+Eppler ext transition
16 | 100000 | 0.5 | XFOIL ncrit=9
17 | 250000 | 0 | JavaFoil+Calcfoil stall+Eppler ext transition
18 | 250000 | 0 | XFOIL ncrit=9
19 | 250000 | 0.1 | JavaFoil+Calcfoil stall+Eppler ext transition
20 | 250000 | 0.1 | XFOIL ncrit=9
21 | 250000 | 0.25 | JavaFoil+Calcfoil stall+Eppler ext transition
22 | 250000 | 0.25 | XFOIL ncrit=9
23 | 250000 | 0.5 | JavaFoil+Calcfoil stall+Eppler ext transition
24 | 250000 | 0.5 | XFOIL ncrit=9
25 | 500000 | 0 | JavaFoil+Calcfoil stall+Eppler ext transition
26 | 500000 | 0 | XFOIL ncrit=9
27 | 500000 | 0.1 | JavaFoil+Calcfoil stall+Eppler ext transition
28 | 500000 | 0.1 | XFOIL ncrit=9
29 | 500000 | 0.25 | JavaFoil+Calcfoil stall+Eppler ext transition
30 | 500000 | 0.25 | XFOIL ncrit=9
31 | 500000 | 0.5 | JavaFoil+Calcfoil stall+Eppler ext transition
32 | 500000 | 0.5 | XFOIL ncrit=9
33 | 750000 | 0 | JavaFoil+Calcfoil stall+Eppler ext transition
34 | 750000 | 0 | XFOIL ncrit=9
35 | 750000 | 0.1 | JavaFoil+Calcfoil stall+Eppler ext transition
36 | 750000 | 0.1 | XFOIL ncrit=9
37 | 750000 | 0.25 | JavaFoil+Calcfoil stall+Eppler ext transition
38 | 750000 | 0.25 | XFOIL ncrit=9
39 | 750000 | 0.5 | JavaFoil+Calcfoil stall+Eppler ext transition
40 | 750000 | 0.5 | XFOIL ncrit=9
41 | 1000000 | 0 | JavaFoil+Calcfoil stall+Eppler ext transition
42 | 1000000 | 0 | XFOIL ncrit=9
43 | 1000000 | 0.1 | JavaFoil+Calcfoil stall+Eppler ext transition
44 | 1000000 | 0.1 | XFOIL ncrit=9
45 | 1000000 | 0.25 | JavaFoil+Calcfoil stall+Eppler ext transition
46 | 1000000 | 0.25 | XFOIL ncrit=9
47 | 1000000 | 0.5 | JavaFoil+Calcfoil stall+Eppler ext transition
48 | 1000000 | 0.5 | XFOIL ncrit=9
49 | 2000000 | 0 | JavaFoil+Calcfoil stall+Eppler ext transition
50 | 2000000 | 0 | XFOIL ncrit=9
51 | 2000000 | 0.1 | JavaFoil+Calcfoil stall+Eppler ext transition
52 | 2000000 | 0.1 | XFOIL ncrit=9
53 | 2000000 | 0.25 | JavaFoil+Calcfoil stall+Eppler ext transition
54 | 2000000 | 0.25 | XFOIL ncrit=9
55 | 2000000 | 0.5 | JavaFoil+Calcfoil stall+Eppler ext transition
56 | 2000000 | 0.5 | XFOIL ncrit=9
57 | 3000000 | 0 | JavaFoil+Calcfoil stall+Eppler ext transition
58 | 3000000 | 0 | XFOIL ncrit=9
59 | 3000000 | 0.1 | JavaFoil+Calcfoil stall+Eppler ext transition
60 | 3000000 | 0.1 | XFOIL ncrit=9
61 | 3000000 | 0.25 | JavaFoil+Calcfoil stall+Eppler ext transition
62 | 3000000 | 0.25 | XFOIL ncrit=9
63 | 3000000 | 0.5 | JavaFoil+Calcfoil stall+Eppler ext transition
64 | 3000000 | 0.5 | XFOIL ncrit=9
65 | 4000000 | 0 | JavaFoil+Calcfoil stall+Eppler ext transition
66 | 4000000 | 0 | XFOIL ncrit=9
67 | 4000000 | 0.1 | JavaFoil+Calcfoil stall+Eppler ext transition
68 | 4000000 | 0.1 | XFOIL ncrit=9
69 | 4000000 | 0.25 | JavaFoil+Calcfoil stall+Eppler ext transition
70 | 4000000 | 0.25 | XFOIL ncrit=9
71 | 4000000 | 0.5 | JavaFoil+Calcfoil stall+Eppler ext transition
72 | 4000000 | 0.5 | XFOIL ncrit=9
73 | 5000000 | 0 | JavaFoil+Calcfoil stall+Eppler ext transition
74 | 5000000 | 0 | XFOIL ncrit=9
75 | 5000000 | 0.1 | JavaFoil+Calcfoil stall+Eppler ext transition
76 | 5000000 | 0.1 | XFOIL ncrit=9
77 | 5000000 | 0.25 | JavaFoil+Calcfoil stall+Eppler ext transition
78 | 5000000 | 0.25 | XFOIL ncrit=9
79 | 5000000 | 0.5 | JavaFoil+Calcfoil stall+Eppler ext transition
80 | 5000000 | 0.5 | XFOIL ncrit=9
81 | 6000000 | 0 | JavaFoil+Calcfoil stall+Eppler ext transition
82 | 6000000 | 0 | XFOIL ncrit=9
83 | 6000000 | 0.1 | JavaFoil+Calcfoil stall+Eppler ext transition
84 | 6000000 | 0.1 | XFOIL ncrit=9
85 | 6000000 | 0.25 | JavaFoil+Calcfoil stall+Eppler ext transition
86 | 6000000 | 0.25 | XFOIL ncrit=9
87 | 6000000 | 0.5 | JavaFoil+Calcfoil stall+Eppler ext transition
88 | 6000000 | 0.5 | XFOIL ncrit=9
89 | 7000000 | 0 | JavaFoil+Calcfoil stall+Eppler ext transition
90 | 7000000 | 0 | XFOIL ncrit=9
91 | 7000000 | 0.1 | JavaFoil+Calcfoil stall+Eppler ext transition
92 | 7000000 | 0.1 | XFOIL ncrit=9
93 | 7000000 | 0.25 | JavaFoil+Calcfoil stall+Eppler ext transition
94 | 7000000 | 0.25 | XFOIL ncrit=9
95 | 7000000 | 0.5 | JavaFoil+Calcfoil stall+Eppler ext transition
96 | 7000000 | 0.5 | XFOIL ncrit=9
97 | 8000000 | 0 | JavaFoil+Calcfoil stall+Eppler ext transition
98 | 8000000 | 0 | XFOIL ncrit=9
99 | 8000000 | 0.1 | JavaFoil+Calcfoil stall+Eppler ext transition
100 | 8000000 | 0.1 | XFOIL ncrit=9
101 | 8000000 | 0.25 | JavaFoil+Calcfoil stall+Eppler ext transition
102 | 8000000 | 0.25 | XFOIL ncrit=9
103 | 8000000 | 0.5 | JavaFoil+Calcfoil stall+Eppler ext transition
104 | 8000000 | 0.5 | XFOIL ncrit=9
105 | 10000000 | 0 | JavaFoil+Calcfoil stall+Eppler ext transition
106 | 10000000 | 0 | XFOIL ncrit=9
107 | 10000000 | 0.1 | JavaFoil+Calcfoil stall+Eppler ext transition
108 | 10000000 | 0.1 | XFOIL ncrit=9
109 | 10000000 | 0.25 | JavaFoil+Calcfoil stall+Eppler ext transition
110 | 10000000 | 0.25 | XFOIL ncrit=9
111 | 10000000 | 0.5 | JavaFoil+Calcfoil stall+Eppler ext transition
112 | 10000000 | 0.5 | XFOIL ncrit=9
113 | 12000000 | 0 | JavaFoil+Calcfoil stall+Eppler ext transition
114 | 12000000 | 0 | XFOIL ncrit=9
115 | 12000000 | 0.1 | JavaFoil+Calcfoil stall+Eppler ext transition
116 | 12000000 | 0.1 | XFOIL ncrit=9
117 | 12000000 | 0.25 | JavaFoil+Calcfoil stall+Eppler ext transition
118 | 12000000 | 0.25 | XFOIL ncrit=9
119 | 12000000 | 0.5 | JavaFoil+Calcfoil stall+Eppler ext transition
120 | 12000000 | 0.5 | XFOIL ncrit=9
121 | 14000000 | 0 | JavaFoil+Calcfoil stall+Eppler ext transition
122 | 14000000 | 0 | XFOIL ncrit=9
123 | 14000000 | 0.1 | JavaFoil+Calcfoil stall+Eppler ext transition
124 | 14000000 | 0.1 | XFOIL ncrit=9
125 | 14000000 | 0.25 | JavaFoil+Calcfoil stall+Eppler ext transition
126 | 14000000 | 0.25 | XFOIL ncrit=9
127 | 14000000 | 0.5 | JavaFoil+Calcfoil stall+Eppler ext transition
128 | 14000000 | 0.5 | XFOIL ncrit=9
129 | 16000000 | 0 | JavaFoil+Calcfoil stall+Eppler ext transition
130 | 16000000 | 0 | XFOIL ncrit=9
131 | 16000000 | 0.1 | JavaFoil+Calcfoil stall+Eppler ext transition
132 | 16000000 | 0.1 | XFOIL ncrit=9
133 | 16000000 | 0.25 | JavaFoil+Calcfoil stall+Eppler ext transition
134 | 16000000 | 0.25 | XFOIL ncrit=9
135 | 16000000 | 0.5 | JavaFoil+Calcfoil stall+Eppler ext transition
136 | 16000000 | 0.5 | XFOIL ncrit=9
137 | 18000000 | 0 | JavaFoil+Calcfoil stall+Eppler ext transition
138 | 18000000 | 0 | XFOIL ncrit=9
139 | 18000000 | 0.1 | JavaFoil+Calcfoil stall+Eppler ext transition
140 | 18000000 | 0.1 | XFOIL ncrit=9
141 | 18000000 | 0.25 | JavaFoil+Calcfoil stall+Eppler ext transition
142 | 18000000 | 0.25 | XFOIL ncrit=9
143 | 18000000 | 0.5 | JavaFoil+Calcfoil stall+Eppler ext transition
144 | 18000000 | 0.5 | XFOIL ncrit=9
145 | 20000000 | 0 | JavaFoil+Calcfoil stall+Eppler ext transition
146 | 20000000 | 0 | XFOIL ncrit=9
147 | 20000000 | 0.1 | JavaFoil+Calcfoil stall+Eppler ext transition
148 | 20000000 | 0.1 | XFOIL ncrit=9
149 | 20000000 | 0.25 | JavaFoil+Calcfoil stall+Eppler ext transition
150 | 20000000 | 0.25 | XFOIL ncrit=9
151 | 20000000 | 0.5 | JavaFoil+Calcfoil stall+Eppler ext transition
152 | 20000000 | 0.5 | XFOIL ncrit=9

## 1. Re 50k Mach 0.00 (1)
BIGFOIL.COM POLAR EXPORT
NACA63-719 a=0.8
NACA63-719 a=0.8 |  |  |  | Cl Max: | 1.873 | at alpha= | 13 | deg
JavaFoil+Calcfoil stall+Eppler ext transition |  |  |  | L/D Max: | 39.928 | at alpha= | 5 | deg
Re: | 50000 |  |  | Cd Min: | 0.02298 | at alpha= | 0 | deg
Mach: | 0 |  |  | Cl=0 at alpha= | -5.4912 | deg
|  |  |  | @ Cl=0.1, Cd= | 0.027596
|  |  |  | @ Cl=0.4, Cd= | 0.025613
|  |  |  | @ Cl=0.6, Cd= | 0.024707
alpha (deg) | Cl | Cd | Cm | Cl/Cd
-20 | -0.741 | 0.23883 | -0.024 | -3.102
-19.5 | -0.75 | 0.24125 | -0.021 | -3.107
-19 | -0.757 | 0.21546 | -0.024 | -3.512
-18.5 | -0.762 | 0.20245 | -0.024 | -3.764
-18 | -0.765 | 0.20103 | -0.02 | -3.805
-17.5 | -0.766 | 0.1789 | -0.023 | -4.28
-17 | -0.764 | 0.17083 | -0.024 | -4.471
-16.5 | -0.759 | 0.15882 | -0.024 | -4.78
-16 | -0.752 | 0.14961 | -0.024 | -5.025
-15.5 | -0.741 | 0.14052 | -0.025 | -5.275
-15 | -0.728 | 0.1333 | -0.025 | -5.459
-14.5 | -0.711 | 0.12479 | -0.026 | -5.697
-14 | -0.691 | 0.11766 | -0.026 | -5.872
-13.5 | -0.668 | 0.10999 | -0.027 | -6.072
-13 | -0.642 | 0.10542 | -0.025 | -6.086
-12.5 | -0.612 | 0.09855 | -0.026 | -6.215
-12 | -0.581 | 0.09155 | -0.029 | -6.341
-11.5 | -0.546 | 0.08594 | -0.029 | -6.352
-11 | -0.509 | 0.0809 | -0.03 | -6.289
-10.5 | -0.469 | 0.07668 | -0.03 | -6.121
-10 | -0.479 | 0.04223 | -0.097 | -11.351
-9.5 | -0.436 | 0.03761 | -0.1 | -11.597
-9 | -0.388 | 0.03488 | -0.102 | -11.118
-8.5 | -0.337 | 0.03246 | -0.103 | -10.389
-8 | -0.248 | 0.06148 | -0.058 | -4.038
-7.5 | -0.2 | 0.05759 | -0.062 | -3.474
-7 | -0.172 | 0.02943 | -0.105 | -5.835
-6.5 | -0.116 | 0.02773 | -0.107 | -4.182
-6 | -0.059 | 0.0266 | -0.108 | -2.212
-5.5 | -0.001 | 0.02572 | -0.11 | -0.038
-5 | 0.056 | 0.02806 | -0.105 | 1.982
-4.5 | 0.112 | 0.02747 | -0.106 | 4.092
-4 | 0.17 | 0.02689 | -0.107 | 6.306
-3.5 | 0.227 | 0.02657 | -0.107 | 8.536
-3 | 0.285 | 0.02612 | -0.108 | 10.921
-2.5 | 0.343 | 0.02581 | -0.109 | 13.291
-2 | 0.401 | 0.02561 | -0.11 | 15.669
-1.5 | 0.46 | 0.02547 | -0.111 | 18.046
-1 | 0.519 | 0.02533 | -0.112 | 20.469
-0.5 | 0.578 | 0.02534 | -0.113 | 22.792
0 | 0.66 | 0.02298 | -0.113 | 28.733
0.5 | 0.718 | 0.02342 | -0.114 | 30.669
1 | 0.776 | 0.02395 | -0.115 | 32.4
1.5 | 0.833 | 0.02451 | -0.115 | 33.994
2 | 0.891 | 0.02516 | -0.116 | 35.39
2.5 | 0.947 | 0.02586 | -0.117 | 36.635
3 | 1.004 | 0.02663 | -0.117 | 37.696
3.5 | 1.051 | 0.02693 | -0.118 | 39.047
4 | 1.106 | 0.0279 | -0.118 | 39.654
4.5 | 1.16 | 0.02929 | -0.119 | 39.621
5 | 1.214 | 0.0304 | -0.119 | 39.928
5.5 | 1.267 | 0.03198 | -0.12 | 39.608
6 | 1.318 | 0.03328 | -0.12 | 39.605
6.5 | 1.37 | 0.03495 | -0.121 | 39.209
7 | 1.42 | 0.03644 | -0.121 | 38.959
7.5 | 1.467 | 0.03814 | -0.122 | 38.476
8 | 1.513 | 0.03959 | -0.127 | 38.209
8.5 | 1.559 | 0.04129 | -0.127 | 37.761
9 | 1.603 | 0.04334 | -0.128 | 36.981
9.5 | 1.643 | 0.04556 | -0.128 | 36.064
10 | 1.685 | 0.04771 | -0.128 | 35.307
10.5 | 1.76 | 0.05222 | -0.133 | 33.703
11 | 1.792 | 0.05501 | -0.133 | 32.573
11.5 | 1.821 | 0.05796 | -0.133 | 31.414
12 | 1.843 | 0.06105 | -0.133 | 30.19
12.5 | 1.861 | 0.06465 | -0.132 | 28.784
13 | 1.873 | 0.06866 | -0.132 | 27.281
13.5 | 1.866 | 0.07534 | -0.13 | 24.765
14 | 1.652 | 0.12297 | -0.064 | 13.432
14.5 | 1.657 | 0.13122 | -0.063 | 12.628
15 | 1.656 | 0.14077 | -0.061 | 11.765
15.5 | 1.652 | 0.14947 | -0.06 | 11.051
16 | 1.644 | 0.15824 | -0.059 | 10.387
16.5 | 1.632 | 0.16713 | -0.058 | 9.765
17 | 1.617 | 0.17854 | -0.056 | 9.055
17.5 | 1.598 | 0.19229 | -0.056 | 8.312
18 | 1.575 | 0.20169 | -0.053 | 7.807

## 2. Re 50k Mach 0.00 (2)
BIGFOIL.COM POLAR EXPORT
NACA63-719 a=0.8
NACA63-719 a=0.8 |  |  |  | Cl Max: | 0.8838 | at alpha= | 16 | deg
XFOIL ncrit=9 |  |  |  | L/D Max: | 4.7766 | at alpha= | 10.5 | deg
Re: | 50000 |  |  | Cd Min: | 0.1999 | at alpha= | 16 | deg
Mach: | 0 |  |  | Cl=0 at alpha= | 2.9519 | deg
|  |  |  | @ Cl=0.1, Cd= | 0.073302
|  |  |  | @ Cl=0.4, Cd= | 0.099256
|  |  |  | @ Cl=0.6, Cd= | 0.12701
alpha (deg) | Cl | Cd | Cm | Cl/Cd
-12.5 | -0.3129 | 0.15584 | -0.0312 | -2.0078
-12 | -0.3527 | 0.15701 | -0.0284 | -2.2464
-11.5 | -0.3286 | 0.14991 | -0.0253 | -2.192
-11 | -0.3474 | 0.14736 | -0.0227 | -2.3575
-10.5 | -0.3798 | 0.14695 | -0.0196 | -2.5846
-10 | -0.3585 | 0.14079 | -0.0168 | -2.5463
-9.5 | -0.3755 | 0.13744 | -0.0143 | -2.7321
-8.5 | -0.6577 | 0.09325 | -0.0363 | -7.0531
-8 | -0.7007 | 0.08174 | -0.0388 | -8.5723
-7.5 | -0.7473 | 0.06396 | -0.0487 | -11.6839
-7 | -0.7272 | 0.05589 | -0.0522 | -13.0113
-6.5 | -0.6932 | 0.05058 | -0.0546 | -13.705
-6 | -0.6558 | 0.04696 | -0.0552 | -13.9651
-5.5 | -0.6165 | 0.04443 | -0.0554 | -13.8758
-5 | -0.5775 | 0.04266 | -0.0548 | -13.5373
-4.5 | -0.5377 | 0.0412 | -0.0543 | -13.051
-4 | -0.4996 | 0.04058 | -0.0531 | -12.3115
-3 | -0.466 | 0.04743 | -0.0344 | -9.825
-2.5 | -0.4511 | 0.05013 | -0.0253 | -8.9986
-1.5 | -0.3958 | 0.0549 | -0.0135 | -7.2095
-1 | -0.36 | 0.05674 | -0.0104 | -6.3447
-0.5 | -0.3224 | 0.05791 | -0.009 | -5.5673
0 | -0.2832 | 0.05868 | -0.0091 | -4.8262
0.5 | -0.2457 | 0.05927 | -0.0092 | -4.1454
1 | -0.2034 | 0.06022 | -0.0111 | -3.3776
1.5 | -0.162 | 0.06139 | -0.0127 | -2.6389
2 | -0.1127 | 0.06351 | -0.0161 | -1.7745
3 | 0.0057 | 0.06857 | -0.0279 | 0.083127
3.5 | 0.0628 | 0.07108 | -0.0351 | 0.88351
4 | 0.1132 | 0.07409 | -0.0412 | 1.5279
4.5 | 0.1666 | 0.07781 | -0.0477 | 2.1411
5 | 0.2196 | 0.0819 | -0.054 | 2.6813
5.5 | 0.2702 | 0.0862 | -0.0597 | 3.1346
6 | 0.3183 | 0.09064 | -0.0648 | 3.5117
6.5 | 0.3636 | 0.09521 | -0.0693 | 3.8189
7 | 0.4057 | 0.09989 | -0.0732 | 4.0615
7.5 | 0.4453 | 0.10466 | -0.0766 | 4.2547
8 | 0.4827 | 0.10953 | -0.0796 | 4.407
8.5 | 0.5186 | 0.11456 | -0.0823 | 4.5269
9 | 0.5537 | 0.11978 | -0.0849 | 4.6226
9.5 | 0.5896 | 0.12532 | -0.0873 | 4.7048
10 | 0.6273 | 0.13143 | -0.0899 | 4.7729
10.5 | 0.6554 | 0.13721 | -0.0919 | 4.7766
11 | 0.6646 | 0.14098 | -0.0926 | 4.7141
11.5 | 0.6914 | 0.14629 | -0.0944 | 4.7262
12.5 | 0.7492 | 0.15878 | -0.0987 | 4.7185
13 | 0.7611 | 0.16336 | -0.1004 | 4.659
13.5 | 0.7917 | 0.16957 | -0.1025 | 4.6689
14 | 0.8256 | 0.17727 | -0.1048 | 4.6573
14.5 | 0.8333 | 0.18237 | -0.1072 | 4.5693
15 | 0.8449 | 0.18766 | -0.1098 | 4.5023
15.5 | 0.8626 | 0.19363 | -0.1125 | 4.4549
16 | 0.8838 | 0.1999 | -0.1151 | 4.4212

## 3. Re 50k Mach 0.10 (1)
BIGFOIL.COM POLAR EXPORT
NACA63-719 a=0.8
NACA63-719 a=0.8 |  |  |  | Cl Max: | 1.87 | at alpha= | 13 | deg
JavaFoil+Calcfoil stall+Eppler ext transition |  |  |  | L/D Max: | 39.771 | at alpha= | 5 | deg
Re: | 50000 |  |  | Cd Min: | 0.0231 | at alpha= | 0 | deg
Mach: | 0.1 |  |  | Cl=0 at alpha= | -5.4912 | deg
|  |  |  | @ Cl=0.1, Cd= | 0.02772
|  |  |  | @ Cl=0.4, Cd= | 0.02573
|  |  |  | @ Cl=0.6, Cd= | 0.024907
alpha (deg) | Cl | Cd | Cm | Cl/Cd
-20 | -0.704 | 0.25326 | -0.024 | -2.779
-19.5 | -0.716 | 0.2542 | -0.022 | -2.816
-19 | -0.726 | 0.22729 | -0.025 | -3.196
-18.5 | -0.735 | 0.21091 | -0.024 | -3.484
-18 | -0.741 | 0.19688 | -0.024 | -3.764
-17.5 | -0.745 | 0.1855 | -0.024 | -4.015
-17 | -0.746 | 0.17438 | -0.024 | -4.278
-16.5 | -0.744 | 0.1633 | -0.024 | -4.557
-16 | -0.739 | 0.15323 | -0.024 | -4.824
-15.5 | -0.731 | 0.14288 | -0.025 | -5.117
-15 | -0.72 | 0.13443 | -0.025 | -5.353
-14.5 | -0.705 | 0.12696 | -0.026 | -5.551
-14 | -0.687 | 0.11844 | -0.026 | -5.796
-13.5 | -0.665 | 0.11141 | -0.027 | -5.968
-13 | -0.64 | 0.10607 | -0.024 | -6.032
-12.5 | -0.612 | 0.10018 | -0.026 | -6.106
-12 | -0.58 | 0.09173 | -0.028 | -6.328
-11.5 | -0.546 | 0.08648 | -0.029 | -6.319
-11 | -0.51 | 0.08134 | -0.03 | -6.267
-10.5 | -0.471 | 0.07691 | -0.03 | -6.119
-10 | -0.479 | 0.04331 | -0.097 | -11.068
-9.5 | -0.437 | 0.03817 | -0.1 | -11.451
-9 | -0.389 | 0.0353 | -0.102 | -11.019
-8.5 | -0.338 | 0.03277 | -0.104 | -10.326
-8 | -0.249 | 0.06146 | -0.058 | -4.057
-7.5 | -0.201 | 0.05787 | -0.061 | -3.47
-7 | -0.172 | 0.02975 | -0.106 | -5.789
-6.5 | -0.116 | 0.02793 | -0.108 | -4.169
-6 | -0.059 | 0.02677 | -0.109 | -2.208
-5.5 | -0.001 | 0.02585 | -0.11 | -0.038
-5 | 0.056 | 0.02816 | -0.106 | 1.984
-4.5 | 0.113 | 0.02759 | -0.106 | 4.093
-4 | 0.17 | 0.02706 | -0.107 | 6.292
-3.5 | 0.228 | 0.02667 | -0.108 | 8.545
-3 | 0.287 | 0.02622 | -0.109 | 10.933
-2.5 | 0.345 | 0.02592 | -0.11 | 13.301
-2 | 0.403 | 0.02572 | -0.111 | 15.678
-1.5 | 0.462 | 0.02558 | -0.111 | 18.054
-1 | 0.521 | 0.02545 | -0.112 | 20.474
-0.5 | 0.58 | 0.02548 | -0.113 | 22.777
0 | 0.663 | 0.0231 | -0.114 | 28.714
0.5 | 0.722 | 0.02355 | -0.115 | 30.635
1 | 0.779 | 0.02408 | -0.115 | 32.368
1.5 | 0.837 | 0.02467 | -0.116 | 33.933
2 | 0.895 | 0.02532 | -0.116 | 35.326
2.5 | 0.952 | 0.026 | -0.117 | 36.594
3 | 1.008 | 0.02681 | -0.118 | 37.584
3.5 | 1.056 | 0.02711 | -0.118 | 38.948
4 | 1.111 | 0.02812 | -0.119 | 39.511
4.5 | 1.165 | 0.02949 | -0.119 | 39.516
5 | 1.219 | 0.03066 | -0.12 | 39.771
5.5 | 1.272 | 0.03221 | -0.12 | 39.488
6 | 1.324 | 0.03357 | -0.121 | 39.429
6.5 | 1.376 | 0.03496 | -0.121 | 39.36
7 | 1.426 | 0.03682 | -0.122 | 38.721
7.5 | 1.473 | 0.0385 | -0.122 | 38.268
8 | 1.519 | 0.04003 | -0.128 | 37.93
8.5 | 1.565 | 0.04177 | -0.128 | 37.46
9 | 1.608 | 0.04384 | -0.128 | 36.684
9.5 | 1.649 | 0.04603 | -0.128 | 35.834
10 | 1.69 | 0.04823 | -0.129 | 35.043
10.5 | 1.764 | 0.05288 | -0.133 | 33.365
11 | 1.796 | 0.05591 | -0.133 | 32.121
11.5 | 1.824 | 0.05885 | -0.133 | 30.985
12 | 1.845 | 0.06213 | -0.133 | 29.699
12.5 | 1.861 | 0.06595 | -0.133 | 28.223
13 | 1.87 | 0.07023 | -0.132 | 26.631
13.5 | 1.644 | 0.11631 | -0.071 | 14.133
14 | 1.649 | 0.12426 | -0.065 | 13.266
14.5 | 1.651 | 0.13357 | -0.062 | 12.361
15 | 1.648 | 0.14145 | -0.061 | 11.65
15.5 | 1.64 | 0.15056 | -0.059 | 10.896
16 | 1.629 | 0.16108 | -0.058 | 10.112
16.5 | 1.614 | 0.17334 | -0.057 | 9.31
17 | 1.595 | 0.18196 | -0.055 | 8.763
17.5 | 1.572 | 0.19688 | -0.055 | 7.985
18 | 1.544 | 0.20737 | -0.053 | 7.447

## 4. Re 50k Mach 0.10 (2)
BIGFOIL.COM POLAR EXPORT
NACA63-719 a=0.8
NACA63-719 a=0.8 |  |  |  | Cl Max: | 1.0247 | at alpha= | 20 | deg
XFOIL ncrit=9 |  |  |  | L/D Max: | 4.7771 | at alpha= | 12 | deg
Re: | 50000 |  |  | Cd Min: | 0.2541 | at alpha= | 20 | deg
Mach: | 0.1 |  |  | Cl=0 at alpha= | 2.9783 | deg
|  |  |  | @ Cl=0.1, Cd= | 0.073717
|  |  |  | @ Cl=0.4, Cd= | 0.099646
|  |  |  | @ Cl=0.6, Cd= | 0.1274
alpha (deg) | Cl | Cd | Cm | Cl/Cd
-12.5 | -0.3128 | 0.1566 | -0.0311 | -1.9974
-12 | -0.3517 | 0.15772 | -0.0284 | -2.2299
-11.5 | -0.3283 | 0.15066 | -0.0253 | -2.1791
-11 | -0.3472 | 0.14814 | -0.0227 | -2.3437
-10.5 | -0.3777 | 0.14759 | -0.0196 | -2.5591
-10 | -0.3574 | 0.14148 | -0.0169 | -2.5262
-9.5 | -0.3751 | 0.1382 | -0.0144 | -2.7142
-8.5 | -0.6536 | 0.09496 | -0.0363 | -6.8829
-8 | -0.6861 | 0.08512 | -0.0373 | -8.0604
-7.5 | -0.7434 | 0.06763 | -0.0463 | -10.9922
-7 | -0.732 | 0.05778 | -0.0513 | -12.6687
-6.5 | -0.7003 | 0.0519 | -0.054 | -13.4933
-6 | -0.6626 | 0.04781 | -0.0552 | -13.859
-5.5 | -0.6225 | 0.04505 | -0.0557 | -13.818
-5 | -0.5838 | 0.0432 | -0.055 | -13.5139
-4.5 | -0.5444 | 0.04176 | -0.0543 | -13.0364
-4 | -0.5051 | 0.04086 | -0.0535 | -12.3617
-3.5 | -0.4805 | 0.0435 | -0.0466 | -11.046
-3 | -0.4656 | 0.04724 | -0.0365 | -9.8561
-2.5 | -0.4545 | 0.05023 | -0.0257 | -9.0484
-2 | -0.436 | 0.05233 | -0.0179 | -8.3317
-1.5 | -0.3943 | 0.05533 | -0.015 | -7.1263
-1 | -0.3614 | 0.05718 | -0.0106 | -6.3204
-0.5 | -0.3216 | 0.0585 | -0.0098 | -5.4974
0 | -0.2842 | 0.05918 | -0.0093 | -4.8023
0.5 | -0.247 | 0.05969 | -0.0093 | -4.138
1 | -0.2045 | 0.06062 | -0.0112 | -3.3735
1.5 | -0.1638 | 0.06169 | -0.0127 | -2.6552
2 | -0.1169 | 0.06357 | -0.0156 | -1.8389
2.5 | -0.055 | 0.06696 | -0.0213 | -0.82139
3 | 0.0025 | 0.06893 | -0.0273 | 0.036269
3.5 | 0.0616 | 0.07147 | -0.0348 | 0.8619
4 | 0.1115 | 0.07439 | -0.0409 | 1.4989
4.5 | 0.1646 | 0.07806 | -0.0473 | 2.1086
5 | 0.2177 | 0.08213 | -0.0536 | 2.6507
5.5 | 0.2684 | 0.08642 | -0.0594 | 3.1058
6 | 0.3166 | 0.09087 | -0.0645 | 3.4841
6.5 | 0.3624 | 0.09547 | -0.0691 | 3.796
7 | 0.4049 | 0.10019 | -0.0731 | 4.0413
7.5 | 0.445 | 0.10501 | -0.0766 | 4.2377
8 | 0.4832 | 0.10995 | -0.0797 | 4.3947
8.5 | 0.5198 | 0.11506 | -0.0825 | 4.5176
9 | 0.5559 | 0.12039 | -0.0852 | 4.6175
10 | 0.6326 | 0.13258 | -0.0905 | 4.7715
10.5 | 0.6465 | 0.1369 | -0.0915 | 4.7224
11 | 0.6641 | 0.14133 | -0.0928 | 4.6989
12 | 0.7373 | 0.15434 | -0.0974 | 4.7771
12.5 | 0.7443 | 0.15884 | -0.0989 | 4.6858
13 | 0.7631 | 0.16394 | -0.1008 | 4.6548
13.5 | 0.801 | 0.17096 | -0.1029 | 4.6853
14 | 0.8225 | 0.17765 | -0.1053 | 4.6299
14.5 | 0.8312 | 0.18274 | -0.1078 | 4.5485
15 | 0.8456 | 0.18821 | -0.1104 | 4.4929
15.5 | 0.8654 | 0.19435 | -0.113 | 4.4528
16 | 0.8899 | 0.20095 | -0.1155 | 4.4285
16.5 | 0.9218 | 0.20945 | -0.1176 | 4.4011
17 | 0.9295 | 0.21477 | -0.121 | 4.3279
17.5 | 0.9385 | 0.22 | -0.1246 | 4.2659
18 | 0.9557 | 0.22627 | -0.1277 | 4.2237
18.5 | 0.9736 | 0.23297 | -0.1309 | 4.1791
19 | 0.9884 | 0.23954 | -0.1344 | 4.1262
19.5 | 1.0034 | 0.24624 | -0.1382 | 4.0749
20 | 1.0247 | 0.2541 | -0.1412 | 4.0327

## 5. Re 50k Mach 0.25 (1)
BIGFOIL.COM POLAR EXPORT
NACA63-719 a=0.8
NACA63-719 a=0.8 |  |  |  | Cl Max: | 1.846 | at alpha= | 12 | deg
JavaFoil+Calcfoil stall+Eppler ext transition |  |  |  | L/D Max: | 39.109 | at alpha= | 4.5 | deg
Re: | 50000 |  |  | Cd Min: | 0.02379 | at alpha= | 0 | deg
Mach: | 0.25 |  |  | Cl=0 at alpha= | -5.4914 | deg
|  |  |  | @ Cl=0.1, Cd= | 0.028448
|  |  |  | @ Cl=0.4, Cd= | 0.026468
|  |  |  | @ Cl=0.6, Cd= | 0.026068
alpha (deg) | Cl | Cd | Cm | Cl/Cd
-19.5 | -0.402 | 0.36812 | -0.028 | -1.091
-19 | -0.447 | 0.33793 | -0.027 | -1.323
-18.5 | -0.488 | 0.32844 | -0.025 | -1.486
-18 | -0.525 | 0.26407 | -0.027 | -1.99
-17.5 | -0.558 | 0.23538 | -0.026 | -2.372
-17 | -0.587 | 0.22132 | -0.027 | -2.652
-16.5 | -0.61 | 0.19385 | -0.026 | -3.149
-16 | -0.629 | 0.19213 | -0.023 | -3.272
-15.5 | -0.642 | 0.17086 | -0.02 | -3.755
-15 | -0.649 | 0.16118 | -0.02 | -4.025
-14.5 | -0.65 | 0.14018 | -0.025 | -4.639
-14 | -0.646 | 0.12879 | -0.025 | -5.016
-13.5 | -0.636 | 0.11937 | -0.026 | -5.33
-13 | -0.621 | 0.11314 | -0.021 | -5.489
-12.5 | -0.601 | 0.10597 | -0.024 | -5.668
-12 | -0.576 | 0.09591 | -0.028 | -6.002
-11.5 | -0.546 | 0.0916 | -0.026 | -5.962
-11 | -0.513 | 0.08377 | -0.03 | -6.121
-10.5 | -0.476 | 0.07846 | -0.031 | -6.066
-10 | -0.458 | 0.06238 | -0.085 | -7.347
-9.5 | -0.393 | 0.07009 | -0.032 | -5.613
-9 | -0.395 | 0.03773 | -0.104 | -10.461
-8.5 | -0.345 | 0.03455 | -0.106 | -9.974
-8 | -0.291 | 0.03222 | -0.107 | -9.026
-7.5 | -0.206 | 0.05917 | -0.061 | -3.474
-7 | -0.156 | 0.0554 | -0.065 | -2.807
-6.5 | -0.119 | 0.02906 | -0.11 | -4.095
-6 | -0.06 | 0.02768 | -0.111 | -2.185
-5.5 | -0.001 | 0.02665 | -0.113 | -0.038
-5 | 0.057 | 0.02879 | -0.108 | 1.99
-4.5 | 0.116 | 0.02832 | -0.109 | 4.087
-4 | 0.175 | 0.02777 | -0.11 | 6.289
-3.5 | 0.234 | 0.02735 | -0.11 | 8.545
-3 | 0.294 | 0.02691 | -0.111 | 10.92
-2.5 | 0.354 | 0.0266 | -0.112 | 13.297
-2 | 0.413 | 0.02643 | -0.113 | 15.641
-1.5 | 0.473 | 0.02632 | -0.114 | 17.985
-1 | 0.534 | 0.02622 | -0.115 | 20.371
-0.5 | 0.595 | 0.02621 | -0.116 | 22.704
0 | 0.68 | 0.02379 | -0.116 | 28.568
0.5 | 0.739 | 0.02429 | -0.117 | 30.432
1 | 0.799 | 0.02485 | -0.117 | 32.13
1.5 | 0.858 | 0.02548 | -0.118 | 33.669
2 | 0.917 | 0.02621 | -0.119 | 34.976
2.5 | 0.975 | 0.027 | -0.119 | 36.114
3 | 1.033 | 0.02785 | -0.12 | 37.088
3.5 | 1.081 | 0.02794 | -0.121 | 38.689
4 | 1.138 | 0.02935 | -0.121 | 38.755
4.5 | 1.193 | 0.0305 | -0.121 | 39.109
5 | 1.248 | 0.03209 | -0.122 | 38.891
5.5 | 1.302 | 0.03348 | -0.123 | 38.887
6 | 1.355 | 0.03496 | -0.123 | 38.761
6.5 | 1.407 | 0.03686 | -0.123 | 38.179
7 | 1.458 | 0.03858 | -0.124 | 37.778
7.5 | 1.505 | 0.04077 | -0.124 | 36.916
8 | 1.552 | 0.04264 | -0.125 | 36.39
8.5 | 1.597 | 0.04439 | -0.131 | 35.972
9 | 1.639 | 0.04675 | -0.131 | 35.059
9.5 | 1.681 | 0.04914 | -0.131 | 34.207
10 | 1.721 | 0.05144 | -0.132 | 33.452
10.5 | 1.787 | 0.0575 | -0.136 | 31.079
11 | 1.813 | 0.06083 | -0.136 | 29.806
11.5 | 1.834 | 0.06463 | -0.136 | 28.378
12 | 1.846 | 0.06843 | -0.136 | 26.979
12.5 | 1.846 | 0.07341 | -0.135 | 25.142
13 | 1.618 | 0.11593 | -0.066 | 13.957
13.5 | 1.617 | 0.1256 | -0.064 | 12.872
14 | 1.609 | 0.13481 | -0.062 | 11.938
14.5 | 1.595 | 0.14418 | -0.06 | 11.06
15 | 1.57 | 0.15555 | -0.058 | 10.093
15.5 | 1.538 | 0.16739 | -0.056 | 9.19
16 | 1.5 | 0.18104 | -0.054 | 8.285
16.5 | 1.455 | 0.19562 | -0.053 | 7.436
17 | 1.402 | 0.21167 | -0.05 | 6.625

## 6. Re 50k Mach 0.25 (2)
BIGFOIL.COM POLAR EXPORT
NACA63-719 a=0.8
NACA63-719 a=0.8 |  |  |  | Cl Max: | 1.0408 | at alpha= | 20 | deg
XFOIL ncrit=9 |  |  |  | L/D Max: | 4.6961 | at alpha= | 11.5 | deg
Re: | 50000 |  |  | Cd Min: | 0.25995 | at alpha= | 20 | deg
Mach: | 0.25 |  |  | Cl=0 at alpha= | 3.138 | deg
|  |  |  | @ Cl=0.1, Cd= | 0.076243
|  |  |  | @ Cl=0.4, Cd= | 0.10176
|  |  |  | @ Cl=0.6, Cd= | 0.1311
alpha (deg) | Cl | Cd | Cm | Cl/Cd
-7.5 | -0.675 | 0.08729 | -0.0351 | -7.7328
-7 | -0.7266 | 0.07276 | -0.042 | -9.9863
-6.5 | -0.7291 | 0.06106 | -0.0488 | -11.9407
-6 | -0.6983 | 0.05336 | -0.0543 | -13.0866
-5.5 | -0.6612 | 0.04964 | -0.0545 | -13.3199
-5 | -0.62 | 0.04667 | -0.0552 | -13.2848
-4.5 | -0.5769 | 0.04457 | -0.0554 | -12.9437
-4 | -0.5366 | 0.04319 | -0.0545 | -12.4242
-3.5 | -0.4977 | 0.04299 | -0.0526 | -11.5771
-3 | -0.4757 | 0.0464 | -0.0439 | -10.2522
-2.5 | -0.4642 | 0.05018 | -0.0319 | -9.2507
-2 | -0.4387 | 0.05397 | -0.0232 | -8.1286
-1.5 | -0.4019 | 0.05742 | -0.0177 | -6.9993
-1 | -0.3691 | 0.05905 | -0.0135 | -6.2506
-0.5 | -0.3366 | 0.06006 | -0.0101 | -5.6044
0 | -0.2954 | 0.0612 | -0.01 | -4.8268
0.5 | -0.2528 | 0.06234 | -0.0104 | -4.0552
1 | -0.2125 | 0.06286 | -0.0113 | -3.3805
1.5 | -0.1726 | 0.06358 | -0.0126 | -2.7147
2 | -0.1305 | 0.06485 | -0.0147 | -2.0123
2.5 | -0.0829 | 0.06684 | -0.0177 | -1.2403
3 | -0.0168 | 0.0706 | -0.0244 | -0.23796
4 | 0.1049 | 0.07648 | -0.0395 | 1.3716
4.5 | 0.157 | 0.07981 | -0.0457 | 1.9672
5 | 0.211 | 0.08383 | -0.0522 | 2.517
5.5 | 0.263 | 0.08814 | -0.0582 | 2.9839
6 | 0.3125 | 0.09266 | -0.0636 | 3.3725
6.5 | 0.3608 | 0.09747 | -0.0687 | 3.7017
7 | 0.4063 | 0.10245 | -0.0732 | 3.9658
8 | 0.4914 | 0.11302 | -0.0809 | 4.3479
8.5 | 0.5334 | 0.11886 | -0.0844 | 4.4876
9 | 0.5708 | 0.12473 | -0.0873 | 4.5763
9.5 | 0.5872 | 0.12857 | -0.0883 | 4.5672
10 | 0.6103 | 0.13314 | -0.09 | 4.5839
10.5 | 0.6413 | 0.13857 | -0.0922 | 4.628
11 | 0.6788 | 0.14491 | -0.0948 | 4.6843
11.5 | 0.7131 | 0.15185 | -0.0973 | 4.6961
12 | 0.7211 | 0.15584 | -0.0987 | 4.6272
12.5 | 0.749 | 0.16154 | -0.1008 | 4.6366
13 | 0.7907 | 0.16957 | -0.1034 | 4.663
13.5 | 0.7986 | 0.1743 | -0.1056 | 4.5818
14 | 0.8141 | 0.17969 | -0.1081 | 4.5306
14.5 | 0.8368 | 0.18586 | -0.1107 | 4.5023
15 | 0.8659 | 0.19287 | -0.1131 | 4.4896
15.5 | 0.8962 | 0.20114 | -0.1157 | 4.4556
16 | 0.9088 | 0.207 | -0.1189 | 4.3903
16.5 | 0.92 | 0.21258 | -0.1223 | 4.3278
17 | 0.934 | 0.21831 | -0.1257 | 4.2783
17.5 | 0.9587 | 0.22532 | -0.1283 | 4.2548
18 | 0.9919 | 0.2353 | -0.1303 | 4.2155
18.5 | 1.0111 | 0.243 | -0.1336 | 4.1609
19 | 1.0099 | 0.24601 | -0.1391 | 4.1051
19.5 | 1.0222 | 0.2524 | -0.1435 | 4.0499
20 | 1.0408 | 0.25995 | -0.1473 | 4.0038

## 7. Re 50k Mach 0.50 (1)
BIGFOIL.COM POLAR EXPORT
NACA63-719 a=0.8
NACA63-719 a=0.8 |  |  |  | Cl Max: | 1.779 | at alpha= | 9.5 | deg
JavaFoil+Calcfoil stall+Eppler ext transition |  |  |  | L/D Max: | 34.764 | at alpha= | 5.5 | deg
Re: | 50000 |  |  | Cd Min: | 0.02713 | at alpha= | 0 | deg
Mach: | 0.5 |  |  | Cl=0 at alpha= | -5.4924 | deg
|  |  |  | @ Cl=0.1, Cd= | 0.030406
|  |  |  | @ Cl=0.4, Cd= | 0.029638
|  |  |  | @ Cl=0.6, Cd= | 0.029453
alpha (deg) | Cl | Cd | Cm | Cl/Cd
-20 | -0.839 | 0.44035 | -0.063 | -1.905
-19.5 | -0.81 | 0.41616 | -0.063 | -1.947
-19 | -0.782 | 0.42016 | -0.063 | -1.86
-18.5 | -0.753 | 0.42866 | -0.063 | -1.757
-18 | -0.725 | 0.4067 | -0.064 | -1.782
-17.5 | -0.694 | 0.38885 | -0.06 | -1.784
-17 | -0.665 | 0.38528 | -0.061 | -1.727
-16.5 | -0.637 | 0.37354 | -0.061 | -1.704
-16 | -0.608 | 0.363 | -0.061 | -1.675
-15.5 | -0.578 | 0.35447 | -0.059 | -1.631
-15 | -0.549 | 0.3212 | -0.058 | -1.71
-14.5 | -0.52 | 0.34516 | -0.058 | -1.507
-14 | -0.492 | 0.30247 | -0.059 | -1.626
-13.5 | -0.463 | 0.29793 | -0.059 | -1.554
-13 | -0.433 | 0.2879 | -0.054 | -1.505
-12.5 | -0.404 | 0.27401 | -0.054 | -1.476
-12 | -0.376 | 0.25249 | -0.055 | -1.488
-11.5 | -0.346 | 0.17713 | -0.032 | -1.951
-11 | -0.317 | 0.18387 | -0.028 | -1.723
-10.5 | -0.288 | 0.1816 | -0.028 | -1.586
-10 | -0.393 | 0.10503 | -0.017 | -3.746
-9.5 | -0.395 | 0.08085 | -0.026 | -4.89
-9 | -0.367 | 0.07411 | -0.027 | -4.946
-8.5 | -0.326 | 0.06735 | -0.032 | -4.833
-8 | -0.31 | 0.04083 | -0.115 | -7.593
-7.5 | -0.254 | 0.03687 | -0.118 | -6.882
-7 | -0.171 | 0.06036 | -0.066 | -2.829
-6.5 | -0.115 | 0.05699 | -0.068 | -2.02
-6 | -0.066 | 0.03257 | -0.121 | -2.028
-5.5 | -0.001 | 0.0305 | -0.123 | -0.036
-5 | 0.065 | 0.0293 | -0.125 | 2.228
-4.5 | 0.128 | 0.03129 | -0.12 | 4.105
-4 | 0.194 | 0.03083 | -0.12 | 6.28
-3.5 | 0.259 | 0.03024 | -0.121 | 8.576
-3 | 0.326 | 0.02991 | -0.122 | 10.907
-2.5 | 0.392 | 0.02967 | -0.123 | 13.218
-2 | 0.459 | 0.0294 | -0.124 | 15.607
-1.5 | 0.526 | 0.02933 | -0.124 | 17.918
-1 | 0.592 | 0.02944 | -0.125 | 20.114
-0.5 | 0.66 | 0.02955 | -0.126 | 22.326
0 | 0.751 | 0.02713 | -0.126 | 27.697
0.5 | 0.817 | 0.02787 | -0.127 | 29.336
1 | 0.883 | 0.02866 | -0.128 | 30.823
1.5 | 0.949 | 0.02959 | -0.129 | 32.069
2 | 1.013 | 0.03066 | -0.129 | 33.038
2.5 | 1.077 | 0.03181 | -0.13 | 33.859
3 | 1.141 | 0.03307 | -0.13 | 34.51
3.5 | 1.19 | 0.03444 | -0.131 | 34.562
4 | 1.251 | 0.03604 | -0.131 | 34.707
4.5 | 1.31 | 0.03777 | -0.132 | 34.694
5 | 1.37 | 0.03961 | -0.132 | 34.587
5.5 | 1.429 | 0.0411 | -0.133 | 34.764
6 | 1.485 | 0.04377 | -0.133 | 33.924
6.5 | 1.539 | 0.04631 | -0.133 | 33.232
7 | 1.589 | 0.04901 | -0.134 | 32.428
7.5 | 1.634 | 0.05243 | -0.134 | 31.173
8 | 1.673 | 0.05576 | -0.135 | 30.01
8.5 | 1.709 | 0.05968 | -0.136 | 28.643
9 | 1.774 | 0.06915 | -0.141 | 25.651
9.5 | 1.779 | 0.07499 | -0.141 | 23.72
10 | 1.752 | 0.08196 | -0.141 | 21.377
10.5 | 1.476 | 0.10928 | -0.063 | 13.504
11 | 1.306 | 0.13185 | -0.056 | 9.905
11.5 | 0.952 | 0.24572 | -0.058 | 3.875
12 | 0.979 | 0.27058 | -0.059 | 3.618
12.5 | 1.007 | 0.27935 | -0.068 | 3.605
13 | 1.034 | 0.30494 | -0.07 | 3.391
13.5 | 1.062 | 0.32614 | -0.076 | 3.257
14 | 1.089 | 0.33452 | -0.079 | 3.257
14.5 | 1.118 | 0.37835 | -0.084 | 2.954

## 8. Re 50k Mach 0.50 (2)
BIGFOIL.COM POLAR EXPORT
NACA63-719 a=0.8
NACA63-719 a=0.8 |  |  |  | Cl Max: | 1.1398 | at alpha= | 20 | deg
XFOIL ncrit=9 |  |  |  | L/D Max: | 4.4586 | at alpha= | 12 | deg
Re: | 50000 |  |  | Cd Min: | 0.295 | at alpha= | 20 | deg
Mach: | 0.5 |  |  | Cl=0 at alpha= | 3.801 | deg
|  |  |  | @ Cl=0.1, Cd= | 0.084937
|  |  |  | @ Cl=0.4, Cd= | 0.11225
|  |  |  | @ Cl=0.6, Cd= | 0.14058
alpha (deg) | Cl | Cd | Cm | Cl/Cd
-9.5 | -0.3082 | 0.15404 | -0.0294 | -2.0008
-9 | -0.3049 | 0.15014 | -0.0325 | -2.0308
-8.5 | -0.331 | 0.13735 | -0.0425 | -2.4099
-8 | -0.3667 | 0.12764 | -0.0479 | -2.8729
-7.5 | -0.3624 | 0.12109 | -0.0491 | -2.9928
-7 | -0.3863 | 0.11394 | -0.0504 | -3.3904
-6.5 | -0.4216 | 0.10653 | -0.0513 | -3.9576
-6 | -0.5754 | 0.10475 | -0.024 | -5.4931
-5.5 | -0.6283 | 0.09546 | -0.0236 | -6.5818
-5 | -0.6834 | 0.08246 | -0.0299 | -8.2877
-4.5 | -0.7121 | 0.06804 | -0.0415 | -10.4659
-4 | -0.686 | 0.06116 | -0.0452 | -11.2165
-3.5 | -0.6422 | 0.05535 | -0.0504 | -11.6025
-3 | -0.5915 | 0.05213 | -0.0527 | -11.3466
-2.5 | -0.5224 | 0.05222 | -0.0553 | -10.0038
-2 | -0.4704 | 0.05691 | -0.0484 | -8.2657
-1.5 | -0.4322 | 0.06243 | -0.0377 | -6.923
-1 | -0.4056 | 0.06612 | -0.0259 | -6.1343
-0.5 | -0.3774 | 0.06779 | -0.0182 | -5.5672
0 | -0.3474 | 0.0688 | -0.0123 | -5.0494
0.5 | -0.3066 | 0.07013 | -0.0102 | -4.3719
1 | -0.2647 | 0.07067 | -0.0097 | -3.7456
1.5 | -0.2294 | 0.07062 | -0.0093 | -3.2484
2 | -0.1858 | 0.07165 | -0.0107 | -2.5932
2.5 | -0.131 | 0.07407 | -0.0142 | -1.7686
3 | -0.0718 | 0.07697 | -0.0188 | -0.93283
3.5 | -0.0307 | 0.07806 | -0.0205 | -0.39329
4 | 0.0203 | 0.08046 | -0.0247 | 0.2523
4.5 | 0.0881 | 0.08414 | -0.033 | 1.0471
5 | 0.1448 | 0.08794 | -0.04 | 1.6466
5.5 | 0.2036 | 0.09265 | -0.0474 | 2.1975
6 | 0.2617 | 0.09777 | -0.0547 | 2.6767
6.5 | 0.318 | 0.10324 | -0.0616 | 3.0802
7 | 0.372 | 0.10899 | -0.068 | 3.4132
7.5 | 0.4263 | 0.11531 | -0.0742 | 3.697
8 | 0.4803 | 0.12225 | -0.0802 | 3.9288
8.5 | 0.5143 | 0.12718 | -0.0838 | 4.0439
9 | 0.5459 | 0.13211 | -0.0872 | 4.1322
9.5 | 0.5798 | 0.13744 | -0.0907 | 4.2186
10 | 0.6202 | 0.14373 | -0.0945 | 4.315
10.5 | 0.67 | 0.15187 | -0.0988 | 4.4117
11 | 0.6952 | 0.15753 | -0.1018 | 4.4131
11.5 | 0.7174 | 0.16259 | -0.1046 | 4.4123
12 | 0.7565 | 0.16967 | -0.1078 | 4.4587
12.5 | 0.7904 | 0.17736 | -0.1111 | 4.4565
13 | 0.81 | 0.18309 | -0.1144 | 4.4241
13.5 | 0.8339 | 0.18951 | -0.1179 | 4.4003
14 | 0.8614 | 0.19652 | -0.1213 | 4.3833
15.5 | 0.9483 | 0.22105 | -0.1321 | 4.29
16 | 0.9677 | 0.2282 | -0.1363 | 4.2406
16.5 | 0.9862 | 0.23518 | -0.1408 | 4.1934
17 | 1.0069 | 0.24264 | -0.1452 | 4.1498
17.5 | 1.0294 | 0.25091 | -0.1497 | 4.1027
18 | 1.0522 | 0.25974 | -0.1543 | 4.051
18.5 | 1.0794 | 0.26991 | -0.1585 | 3.9991
19 | 1.1094 | 0.28126 | -0.1622 | 3.9444
19.5 | 1.1169 | 0.28537 | -0.169 | 3.9139
20 | 1.1398 | 0.295 | -0.1739 | 3.8637

## 9. Re 100k Mach 0.00 (1)
BIGFOIL.COM POLAR EXPORT
NACA63-719 a=0.8
NACA63-719 a=0.8 |  |  |  | Cl Max: | 1.907 | at alpha= | 14 | deg
JavaFoil+Calcfoil stall+Eppler ext transition |  |  |  | L/D Max: | 56.573 | at alpha= | 6 | deg
Re: | 100000 |  |  | Cd Min: | 0.01644 | at alpha= | 0 | deg
Mach: | 0 |  |  | Cl=0 at alpha= | -5.4914 | deg
|  |  |  | @ Cl=0.1, Cd= | 0.019839
|  |  |  | @ Cl=0.4, Cd= | 0.018399
|  |  |  | @ Cl=0.6, Cd= | 0.017067
alpha (deg) | Cl | Cd | Cm | Cl/Cd
-20 | -0.741 | 0.21334 | -0.025 | -3.473
-19.5 | -0.75 | 0.20911 | -0.022 | -3.585
-19 | -0.757 | 0.19023 | -0.025 | -3.979
-18.5 | -0.762 | 0.18082 | -0.025 | -4.214
-18 | -0.765 | 0.17581 | -0.021 | -4.351
-17.5 | -0.766 | 0.16053 | -0.024 | -4.77
-17 | -0.764 | 0.15289 | -0.025 | -4.996
-16.5 | -0.759 | 0.1434 | -0.024 | -5.295
-16 | -0.752 | 0.13521 | -0.025 | -5.56
-15.5 | -0.741 | 0.12824 | -0.026 | -5.78
-15 | -0.728 | 0.12086 | -0.026 | -6.02
-14.5 | -0.711 | 0.11421 | -0.027 | -6.224
-14 | -0.691 | 0.10724 | -0.027 | -6.443
-13.5 | -0.668 | 0.10108 | -0.028 | -6.608
-13 | -0.642 | 0.09696 | -0.026 | -6.618
-12.5 | -0.613 | 0.09142 | -0.028 | -6.7
-12 | -0.581 | 0.08457 | -0.03 | -6.865
-11.5 | -0.591 | 0.05464 | -0.089 | -10.819
-11 | -0.565 | 0.04417 | -0.095 | -12.782
-10.5 | -0.53 | 0.03714 | -0.099 | -14.274
-10 | -0.487 | 0.03369 | -0.101 | -14.457
-9.5 | -0.441 | 0.03091 | -0.103 | -14.256
-9 | -0.391 | 0.02888 | -0.104 | -13.542
-8.5 | -0.339 | 0.027 | -0.105 | -12.573
-8 | -0.284 | 0.0265 | -0.105 | -10.703
-7.5 | -0.23 | 0.0245 | -0.107 | -9.379
-7 | -0.174 | 0.02328 | -0.108 | -7.468
-6.5 | -0.117 | 0.02224 | -0.11 | -5.257
-6 | -0.059 | 0.02137 | -0.111 | -2.774
-5.5 | -0.001 | 0.02061 | -0.112 | -0.048
-5 | 0.057 | 0.02015 | -0.11 | 2.819
-4.5 | 0.115 | 0.01973 | -0.11 | 5.82
-4 | 0.173 | 0.01933 | -0.111 | 8.961
-3.5 | 0.232 | 0.01909 | -0.112 | 12.142
-3 | 0.292 | 0.01874 | -0.113 | 15.554
-2.5 | 0.351 | 0.01854 | -0.114 | 18.922
-2 | 0.41 | 0.01837 | -0.115 | 22.331
-1.5 | 0.47 | 0.01829 | -0.116 | 25.71
-1 | 0.531 | 0.01818 | -0.117 | 29.179
-0.5 | 0.591 | 0.01715 | -0.118 | 34.466
0 | 0.668 | 0.01644 | -0.119 | 40.604
0.5 | 0.728 | 0.01682 | -0.12 | 43.262
1 | 0.787 | 0.01756 | -0.12 | 44.849
1.5 | 0.847 | 0.01796 | -0.121 | 47.156
2 | 0.906 | 0.0187 | -0.122 | 48.457
2.5 | 0.966 | 0.01897 | -0.129 | 50.894
3 | 1.025 | 0.01949 | -0.129 | 52.557
3.5 | 1.075 | 0.02007 | -0.13 | 53.552
4 | 1.132 | 0.02069 | -0.13 | 54.707
4.5 | 1.189 | 0.02133 | -0.13 | 55.731
5 | 1.244 | 0.02214 | -0.131 | 56.19
5.5 | 1.298 | 0.02296 | -0.131 | 56.53
6 | 1.351 | 0.02388 | -0.131 | 56.573
6.5 | 1.404 | 0.02486 | -0.131 | 56.481
7 | 1.455 | 0.02589 | -0.131 | 56.187
7.5 | 1.503 | 0.02711 | -0.131 | 55.433
8 | 1.549 | 0.02839 | -0.131 | 54.563
8.5 | 1.596 | 0.02962 | -0.132 | 53.888
9 | 1.641 | 0.03113 | -0.132 | 52.695
9.5 | 1.682 | 0.03273 | -0.132 | 51.391
10 | 1.723 | 0.03438 | -0.132 | 50.105
10.5 | 1.77 | 0.04422 | -0.134 | 40.035
11 | 1.803 | 0.04666 | -0.134 | 38.642
11.5 | 1.832 | 0.04909 | -0.134 | 37.331
12 | 1.856 | 0.0519 | -0.134 | 35.757
12.5 | 1.875 | 0.05488 | -0.134 | 34.169
13 | 1.89 | 0.05806 | -0.134 | 32.554
13.5 | 1.901 | 0.06162 | -0.134 | 30.845
14 | 1.907 | 0.06505 | -0.133 | 29.313
14.5 | 1.906 | 0.06928 | -0.133 | 27.515
15 | 1.893 | 0.07479 | -0.132 | 25.316
15.5 | 1.675 | 0.13102 | -0.086 | 12.784
16 | 1.65 | 0.14183 | -0.071 | 11.636
16.5 | 1.636 | 0.15114 | -0.068 | 10.827
17 | 1.62 | 0.16105 | -0.065 | 10.06
17.5 | 1.601 | 0.17109 | -0.064 | 9.359
18 | 1.576 | 0.17929 | -0.059 | 8.792
18.5 | 1.548 | 0.18999 | -0.061 | 8.15
19 | 1.516 | 0.20169 | -0.059 | 7.518

## 10. Re 100k Mach 0.00 (2)
BIGFOIL.COM POLAR EXPORT
NACA63-719 a=0.8
NACA63-719 a=0.8 |  |  |  | Cl Max: | 1.4608 | at alpha= | 20 | deg
XFOIL ncrit=9 |  |  |  | L/D Max: | 23.5299 | at alpha= | 14 | deg
Re: | 100000 |  |  | Cd Min: | 0.16492 | at alpha= | -15 | deg
Mach: | 0 |  |  | Cl=0 at alpha= | -2.3226 | deg
|  |  |  | @ Cl=0.1, Cd= | 0.043337
|  |  |  | @ Cl=0.4, Cd= | 0.056886
|  |  |  | @ Cl=0.6, Cd= | 0.070378
alpha (deg) | Cl | Cd | Cm | Cl/Cd
-15 | -0.3077 | 0.16492 | -0.0446 | -1.8658
-14.5 | -0.3577 | 0.16372 | -0.0452 | -2.1848
-14 | -0.328 | 0.15861 | -0.0393 | -2.068
-13.5 | -0.3765 | 0.15649 | -0.0453 | -2.4059
-13 | -0.2988 | 0.14564 | -0.0487 | -2.0516
-12 | -0.2443 | 0.13046 | -0.0636 | -1.8726
-11.5 | -0.3852 | 0.09472 | -0.0903 | -4.0667
-11 | -0.5447 | 0.06961 | -0.1047 | -7.825
-10.5 | -0.5805 | 0.06183 | -0.1067 | -9.3886
-10 | -0.5964 | 0.05501 | -0.1067 | -10.8417
-9.5 | -0.5928 | 0.04984 | -0.1054 | -11.8941
-9 | -0.5749 | 0.04608 | -0.1039 | -12.4761
-8.5 | -0.5373 | 0.0425 | -0.1035 | -12.6424
-8 | -0.4709 | 0.03983 | -0.1069 | -11.8227
-7.5 | -0.439 | 0.03794 | -0.1044 | -11.5709
-7 | -0.397 | 0.03674 | -0.1032 | -10.8057
-6.5 | -0.3304 | 0.03469 | -0.1055 | -9.5244
-6 | -0.3013 | 0.03382 | -0.1027 | -8.9089
-5.5 | -0.2582 | 0.03208 | -0.1031 | -8.0486
-5 | -0.1961 | 0.03197 | -0.1045 | -6.1339
-4.5 | -0.1643 | 0.03381 | -0.1004 | -4.8595
-4 | -0.1292 | 0.03591 | -0.096 | -3.5979
-3.5 | -0.0731 | 0.0373 | -0.0939 | -1.9598
-3 | -0.0527 | 0.03921 | -0.0885 | -1.344
-2.5 | -0.016 | 0.04066 | -0.0848 | -0.39351
-2 | 0.0291 | 0.04164 | -0.0828 | 0.69885
-1.5 | 0.0494 | 0.04339 | -0.079 | 1.1385
-1 | 0.1164 | 0.04332 | -0.0803 | 2.687
-0.5 | 0.1229 | 0.04548 | -0.0753 | 2.7023
0 | 0.1693 | 0.04624 | -0.075 | 3.6613
0.5 | 0.2044 | 0.04764 | -0.0746 | 4.2905
1.5 | 0.2866 | 0.05029 | -0.0748 | 5.6989
2 | 0.3011 | 0.05296 | -0.0728 | 5.6854
2.5 | 0.3663 | 0.05338 | -0.0748 | 6.8621
3 | 0.3738 | 0.05698 | -0.0733 | 6.5602
3.5 | 0.4516 | 0.0567 | -0.0757 | 7.9647
4 | 0.4449 | 0.06086 | -0.0727 | 7.3102
4.5 | 0.4657 | 0.06379 | -0.0717 | 7.3005
5 | 0.5354 | 0.06389 | -0.0734 | 8.38
5.5 | 0.5425 | 0.06784 | -0.072 | 7.9968
6 | 0.5653 | 0.07084 | -0.0713 | 7.98
6.5 | 0.6449 | 0.06978 | -0.0726 | 9.2419
7 | 0.6707 | 0.07352 | -0.0743 | 9.1227
7.5 | 0.7047 | 0.07717 | -0.0765 | 9.1318
8 | 0.7384 | 0.08075 | -0.0781 | 9.1443
9 | 0.8103 | 0.08686 | -0.0801 | 9.3288
9.5 | 0.905 | 0.08392 | -0.0811 | 10.7841
10 | 0.9357 | 0.08644 | -0.0808 | 10.8248
10.5 | 0.9684 | 0.08852 | -0.0802 | 10.9399
11 | 1.0033 | 0.0901 | -0.0795 | 11.1354
11.5 | 0.9985 | 0.09649 | -0.0792 | 10.3482
12 | 1.0963 | 0.08916 | -0.0771 | 12.2959
12.5 | 1.2091 | 0.07856 | -0.0744 | 15.3908
13.5 | 1.3989 | 0.06227 | -0.0703 | 22.4651
14 | 1.4405 | 0.06122 | -0.0682 | 23.5299
14.5 | 1.4457 | 0.06506 | -0.0663 | 22.221
15 | 1.4411 | 0.0706 | -0.0648 | 20.4122
15.5 | 1.436 | 0.0766 | -0.0638 | 18.7467
16 | 1.4277 | 0.08342 | -0.0634 | 17.1146
16.5 | 1.4198 | 0.09054 | -0.0636 | 15.6815
17 | 1.4164 | 0.0972 | -0.0639 | 14.572
17.5 | 1.4172 | 0.10349 | -0.0644 | 13.6941
18 | 1.4324 | 0.10773 | -0.0643 | 13.2962
18.5 | 1.4492 | 0.11195 | -0.0645 | 12.9451
19 | 1.4455 | 0.11943 | -0.0665 | 12.1033
19.5 | 1.4572 | 0.12462 | -0.0676 | 11.6931
20 | 1.4608 | 0.13098 | -0.0698 | 11.1528

## 11. Re 100k Mach 0.10 (1)
BIGFOIL.COM POLAR EXPORT
NACA63-719 a=0.8
NACA63-719 a=0.8 |  |  |  | Cl Max: | 1.901 | at alpha= | 14 | deg
JavaFoil+Calcfoil stall+Eppler ext transition |  |  |  | L/D Max: | 56.291 | at alpha= | 5.5 | deg
Re: | 100000 |  |  | Cd Min: | 0.01653 | at alpha= | 0 | deg
Mach: | 0.1 |  |  | Cl=0 at alpha= | -5.4914 | deg
|  |  |  | @ Cl=0.1, Cd= | 0.019948
|  |  |  | @ Cl=0.4, Cd= | 0.01851
|  |  |  | @ Cl=0.6, Cd= | 0.017185
alpha (deg) | Cl | Cd | Cm | Cl/Cd
-20 | -0.704 | 0.21951 | -0.025 | -3.206
-19.5 | -0.716 | 0.2167 | -0.023 | -3.304
-19 | -0.726 | 0.19674 | -0.025 | -3.692
-18.5 | -0.735 | 0.18481 | -0.025 | -3.976
-18 | -0.741 | 0.1754 | -0.025 | -4.225
-17.5 | -0.745 | 0.16485 | -0.025 | -4.519
-17 | -0.746 | 0.15533 | -0.025 | -4.802
-16.5 | -0.744 | 0.1465 | -0.025 | -5.079
-16 | -0.739 | 0.13765 | -0.025 | -5.37
-15.5 | -0.731 | 0.12916 | -0.025 | -5.66
-15 | -0.72 | 0.12168 | -0.026 | -5.915
-14.5 | -0.705 | 0.11519 | -0.026 | -6.119
-14 | -0.687 | 0.10849 | -0.027 | -6.328
-13.5 | -0.665 | 0.1017 | -0.027 | -6.538
-13 | -0.64 | 0.09763 | -0.026 | -6.554
-12.5 | -0.612 | 0.09199 | -0.027 | -6.65
-12 | -0.581 | 0.08514 | -0.03 | -6.819
-11.5 | -0.578 | 0.06347 | -0.084 | -9.105
-11 | -0.563 | 0.04614 | -0.095 | -12.194
-10.5 | -0.529 | 0.03863 | -0.099 | -13.699
-10 | -0.488 | 0.03421 | -0.101 | -14.261
-9.5 | -0.442 | 0.0313 | -0.103 | -14.116
-9 | -0.392 | 0.02919 | -0.104 | -13.439
-8.5 | -0.341 | 0.02725 | -0.106 | -12.502
-8 | -0.285 | 0.02664 | -0.106 | -10.697
-7.5 | -0.231 | 0.02471 | -0.108 | -9.334
-7 | -0.175 | 0.02343 | -0.109 | -7.45
-6.5 | -0.117 | 0.0224 | -0.11 | -5.241
-6 | -0.06 | 0.0215 | -0.111 | -2.769
-5.5 | -0.001 | 0.02073 | -0.112 | -0.047
-5 | 0.057 | 0.02023 | -0.11 | 2.82
-4.5 | 0.115 | 0.01985 | -0.111 | 5.812
-4 | 0.174 | 0.01946 | -0.112 | 8.942
-3.5 | 0.233 | 0.01917 | -0.113 | 12.15
-3 | 0.293 | 0.01884 | -0.114 | 15.551
-2.5 | 0.352 | 0.01863 | -0.114 | 18.919
-2 | 0.412 | 0.01848 | -0.115 | 22.304
-1.5 | 0.472 | 0.01838 | -0.116 | 25.699
-1 | 0.533 | 0.01826 | -0.117 | 29.195
-0.5 | 0.594 | 0.01724 | -0.118 | 34.435
0 | 0.671 | 0.01653 | -0.119 | 40.576
0.5 | 0.731 | 0.01691 | -0.12 | 43.23
1 | 0.791 | 0.01766 | -0.121 | 44.805
1.5 | 0.851 | 0.01805 | -0.122 | 47.147
2 | 0.911 | 0.01883 | -0.123 | 48.363
2.5 | 0.97 | 0.01931 | -0.124 | 50.25
3 | 1.029 | 0.01963 | -0.13 | 52.433
3.5 | 1.08 | 0.02019 | -0.13 | 53.487
4 | 1.137 | 0.02079 | -0.131 | 54.694
4.5 | 1.194 | 0.02148 | -0.131 | 55.599
5 | 1.25 | 0.02232 | -0.131 | 55.995
5.5 | 1.304 | 0.02316 | -0.131 | 56.291
6 | 1.357 | 0.02411 | -0.131 | 56.265
6.5 | 1.41 | 0.02512 | -0.132 | 56.129
7 | 1.46 | 0.02616 | -0.132 | 55.832
7.5 | 1.509 | 0.02741 | -0.132 | 55.049
8 | 1.555 | 0.02872 | -0.132 | 54.162
8.5 | 1.602 | 0.03003 | -0.132 | 53.341
9 | 1.646 | 0.03151 | -0.132 | 52.235
9.5 | 1.688 | 0.03313 | -0.133 | 50.945
10 | 1.728 | 0.03485 | -0.133 | 49.588
10.5 | 1.775 | 0.0449 | -0.134 | 39.535
11 | 1.807 | 0.04743 | -0.134 | 38.098
11.5 | 1.835 | 0.04994 | -0.134 | 36.756
12 | 1.858 | 0.05275 | -0.134 | 35.221
12.5 | 1.876 | 0.05594 | -0.134 | 33.529
13 | 1.889 | 0.05922 | -0.134 | 31.9
13.5 | 1.898 | 0.06267 | -0.134 | 30.283
14 | 1.901 | 0.0665 | -0.134 | 28.587
14.5 | 1.896 | 0.07093 | -0.133 | 26.732
15 | 1.879 | 0.07713 | -0.132 | 24.366
15.5 | 1.657 | 0.13437 | -0.082 | 12.332
16 | 1.632 | 0.14323 | -0.066 | 11.396
16.5 | 1.617 | 0.15358 | -0.065 | 10.528
17 | 1.597 | 0.16327 | -0.063 | 9.783
17.5 | 1.574 | 0.17218 | -0.061 | 9.142
18 | 1.546 | 0.18488 | -0.06 | 8.363
18.5 | 1.512 | 0.19343 | -0.058 | 7.818
19 | 1.476 | 0.20709 | -0.059 | 7.129

## 12. Re 100k Mach 0.10 (2)
BIGFOIL.COM POLAR EXPORT
NACA63-719 a=0.8
NACA63-719 a=0.8 |  |  |  | Cl Max: | 1.4461 | at alpha= | 20 | deg
XFOIL ncrit=9 |  |  |  | L/D Max: | 21.9985 | at alpha= | 14 | deg
Re: | 100000 |  |  | Cd Min: | 0.16495 | at alpha= | -14.5 | deg
Mach: | 0.1 |  |  | Cl=0 at alpha= | -2.2715 | deg
|  |  |  | @ Cl=0.1, Cd= | 0.043516
|  |  |  | @ Cl=0.4, Cd= | 0.058565
|  |  |  | @ Cl=0.6, Cd= | 0.070687
alpha (deg) | Cl | Cd | Cm | Cl/Cd
-14.5 | -0.3592 | 0.16495 | -0.0452 | -2.1776
-14 | -0.3278 | 0.15946 | -0.0392 | -2.0557
-13.5 | -0.3741 | 0.15701 | -0.0468 | -2.3827
-13 | -0.2927 | 0.14592 | -0.0498 | -2.0059
-12.5 | -0.2878 | 0.13801 | -0.06 | -2.0854
-12 | -0.2386 | 0.13074 | -0.0649 | -1.825
-11.5 | -0.2236 | 0.12257 | -0.0729 | -1.8243
-11 | -0.5225 | 0.0709 | -0.106 | -7.3695
-10.5 | -0.5626 | 0.06325 | -0.108 | -8.8949
-10 | -0.5844 | 0.05629 | -0.1082 | -10.382
-9.5 | -0.5866 | 0.05092 | -0.1068 | -11.52
-9 | -0.5729 | 0.04697 | -0.1051 | -12.1971
-8.5 | -0.5399 | 0.04326 | -0.1041 | -12.4804
-8 | -0.4698 | 0.04032 | -0.1082 | -11.6518
-7.5 | -0.44 | 0.03836 | -0.1054 | -11.4703
-7 | -0.4015 | 0.03711 | -0.1036 | -10.8192
-6.5 | -0.3293 | 0.03498 | -0.1066 | -9.414
-6 | -0.3023 | 0.03414 | -0.1034 | -8.8547
-5.5 | -0.2632 | 0.03264 | -0.1029 | -8.0637
-5 | -0.1951 | 0.03194 | -0.1056 | -6.1083
-4.5 | -0.1643 | 0.03375 | -0.1014 | -4.8681
-4 | -0.1327 | 0.03592 | -0.0967 | -3.6943
-3.5 | -0.0708 | 0.0373 | -0.095 | -1.8981
-3 | -0.0526 | 0.03927 | -0.0892 | -1.3394
-2.5 | -0.0234 | 0.04093 | -0.0847 | -0.57171
-2 | 0.0278 | 0.04182 | -0.0825 | 0.66475
-1.5 | 0.0439 | 0.04368 | -0.078 | 1.005
-1 | 0.1157 | 0.04347 | -0.0798 | 2.6616
-0.5 | 0.1221 | 0.04565 | -0.0752 | 2.6747
0 | 0.1554 | 0.04701 | -0.0741 | 3.3057
0.5 | 0.2063 | 0.04778 | -0.075 | 4.3177
1.5 | 0.2887 | 0.05039 | -0.0749 | 5.7293
2 | 0.2991 | 0.05331 | -0.0728 | 5.6106
2.5 | 0.3712 | 0.05346 | -0.0753 | 6.9435
3 | 0.3734 | 0.05723 | -0.0733 | 6.5246
4 | 0.4481 | 0.06098 | -0.0729 | 7.3483
4.5 | 0.4626 | 0.0643 | -0.0717 | 7.1944
5 | 0.5419 | 0.06389 | -0.0737 | 8.4818
5.5 | 0.5465 | 0.06795 | -0.0722 | 8.0427
6 | 0.5654 | 0.0713 | -0.0715 | 7.9299
6.5 | 0.6523 | 0.06976 | -0.0728 | 9.3506
7 | 0.6766 | 0.07347 | -0.0743 | 9.2092
7.5 | 0.7099 | 0.07717 | -0.0765 | 9.1992
8 | 0.7427 | 0.08082 | -0.0781 | 9.1896
8.5 | 0.7785 | 0.08402 | -0.0793 | 9.2657
9.5 | 0.8497 | 0.08977 | -0.0805 | 9.4653
10.5 | 0.9237 | 0.09416 | -0.0804 | 9.8099
11 | 1.0234 | 0.08841 | -0.0793 | 11.5756
11.5 | 1.003 | 0.09666 | -0.0791 | 10.3766
12 | 1.1067 | 0.08854 | -0.0768 | 12.4994
13 | 1.2769 | 0.07481 | -0.072 | 17.0686
14 | 1.4211 | 0.0646 | -0.0676 | 21.9985
14.5 | 1.4309 | 0.06805 | -0.0658 | 21.0272
15 | 1.4401 | 0.07189 | -0.0642 | 20.032
15.5 | 1.4327 | 0.07832 | -0.0634 | 18.2929
16 | 1.4245 | 0.08522 | -0.0631 | 16.7156
16.5 | 1.4167 | 0.09241 | -0.0633 | 15.3306
17 | 1.4095 | 0.09987 | -0.064 | 14.1133
17.5 | 1.4189 | 0.10485 | -0.064 | 13.5327
18 | 1.4243 | 0.11082 | -0.0648 | 12.8524
18.5 | 1.4403 | 0.11523 | -0.0651 | 12.4993
19 | 1.4434 | 0.12172 | -0.0668 | 11.8584
19.5 | 1.4455 | 0.12858 | -0.0688 | 11.242
20 | 1.4461 | 0.13553 | -0.0715 | 10.67

## 13. Re 100k Mach 0.25 (1)
BIGFOIL.COM POLAR EXPORT
NACA63-719 a=0.8
NACA63-719 a=0.8 |  |  |  | Cl Max: | 1.867 | at alpha= | 12.5 | deg
JavaFoil+Calcfoil stall+Eppler ext transition |  |  |  | L/D Max: | 54.885 | at alpha= | 5.5 | deg
Re: | 100000 |  |  | Cd Min: | 0.0166 | at alpha= | 0 | deg
Mach: | 0.25 |  |  | Cl=0 at alpha= | -5.4915 | deg
|  |  |  | @ Cl=0.1, Cd= | 0.020586
|  |  |  | @ Cl=0.4, Cd= | 0.0191
|  |  |  | @ Cl=0.6, Cd= | 0.018864
alpha (deg) | Cl | Cd | Cm | Cl/Cd
-19.5 | -0.404 | 0.2486 | -0.047 | -1.624
-19 | -0.449 | 0.23382 | -0.047 | -1.921
-18.5 | -0.488 | 0.27021 | -0.027 | -1.807
-18 | -0.525 | 0.22263 | -0.028 | -2.36
-17.5 | -0.558 | 0.20437 | -0.027 | -2.733
-17 | -0.587 | 0.18517 | -0.027 | -3.17
-16.5 | -0.61 | 0.17176 | -0.027 | -3.554
-16 | -0.629 | 0.16317 | -0.024 | -3.853
-15.5 | -0.642 | 0.15214 | -0.023 | -4.217
-15 | -0.649 | 0.13776 | -0.02 | -4.709
-14.5 | -0.65 | 0.12389 | -0.025 | -5.249
-14 | -0.646 | 0.11581 | -0.026 | -5.579
-13.5 | -0.636 | 0.10785 | -0.027 | -5.9
-13 | -0.621 | 0.10351 | -0.024 | -5.999
-12.5 | -0.601 | 0.09549 | -0.025 | -6.291
-12 | -0.576 | 0.08815 | -0.029 | -6.531
-11.5 | -0.546 | 0.08341 | -0.027 | -6.548
-11 | -0.513 | 0.07706 | -0.03 | -6.654
-10.5 | -0.527 | 0.04423 | -0.099 | -11.917
-10 | -0.491 | 0.03778 | -0.102 | -12.989
-9.5 | -0.447 | 0.0341 | -0.104 | -13.098
-9 | -0.399 | 0.03102 | -0.106 | -12.85
-8.5 | -0.347 | 0.0287 | -0.108 | -12.098
-8 | -0.293 | 0.02684 | -0.109 | -10.903
-7.5 | -0.235 | 0.02585 | -0.11 | -9.108
-7 | -0.178 | 0.0244 | -0.111 | -7.313
-6.5 | -0.12 | 0.02327 | -0.112 | -5.161
-6 | -0.061 | 0.02228 | -0.114 | -2.735
-5.5 | -0.001 | 0.02142 | -0.115 | -0.047
-5 | 0.058 | 0.02081 | -0.113 | 2.811
-4.5 | 0.118 | 0.02049 | -0.113 | 5.766
-4 | 0.178 | 0.02005 | -0.114 | 8.892
-3.5 | 0.239 | 0.01975 | -0.115 | 12.084
-3 | 0.3 | 0.01944 | -0.116 | 15.436
-2.5 | 0.361 | 0.01917 | -0.117 | 18.839
-2 | 0.422 | 0.01906 | -0.118 | 22.158
-1.5 | 0.484 | 0.01898 | -0.119 | 25.481
-1 | 0.546 | 0.01889 | -0.12 | 28.9
-0.5 | 0.608 | 0.01886 | -0.121 | 32.268
0 | 0.689 | 0.0166 | -0.122 | 41.485
0.5 | 0.75 | 0.01741 | -0.123 | 43.102
1 | 0.812 | 0.01781 | -0.124 | 45.594
1.5 | 0.874 | 0.01865 | -0.125 | 46.829
2 | 0.935 | 0.01911 | -0.126 | 48.924
2.5 | 0.996 | 0.02002 | -0.126 | 49.742
3 | 1.056 | 0.02057 | -0.127 | 51.348
3.5 | 1.107 | 0.02098 | -0.134 | 52.755
4 | 1.166 | 0.02171 | -0.134 | 53.693
4.5 | 1.222 | 0.02252 | -0.134 | 54.284
5 | 1.278 | 0.02339 | -0.134 | 54.663
5.5 | 1.334 | 0.0243 | -0.134 | 54.885
6 | 1.388 | 0.02538 | -0.135 | 54.698
6.5 | 1.441 | 0.02651 | -0.135 | 54.376
7 | 1.492 | 0.02769 | -0.135 | 53.899
7.5 | 1.541 | 0.02908 | -0.135 | 52.993
8 | 1.588 | 0.03045 | -0.135 | 52.16
8.5 | 1.634 | 0.03199 | -0.135 | 51.084
9 | 1.677 | 0.0337 | -0.136 | 49.757
9.5 | 1.718 | 0.03557 | -0.136 | 48.31
10 | 1.757 | 0.03752 | -0.136 | 46.84
10.5 | 1.798 | 0.04881 | -0.137 | 36.839
11 | 1.825 | 0.05172 | -0.137 | 35.279
11.5 | 1.847 | 0.0549 | -0.137 | 33.634
12 | 1.86 | 0.05822 | -0.137 | 31.949
12.5 | 1.867 | 0.06184 | -0.137 | 30.191
13 | 1.867 | 0.06598 | -0.137 | 28.294
13.5 | 1.858 | 0.07076 | -0.136 | 26.258
14 | 1.831 | 0.07767 | -0.134 | 23.574
14.5 | 1.601 | 0.12854 | -0.073 | 12.453
15 | 1.572 | 0.13834 | -0.065 | 11.366
15.5 | 1.54 | 0.14909 | -0.062 | 10.33
16 | 1.501 | 0.15794 | -0.059 | 9.504
16.5 | 1.456 | 0.17162 | -0.059 | 8.484
17 | 1.404 | 0.18593 | -0.057 | 7.549
17.5 | 1.346 | 0.19792 | -0.056 | 6.798

## 14. Re 100k Mach 0.25 (2)
BIGFOIL.COM POLAR EXPORT
NACA63-719 a=0.8
NACA63-719 a=0.8 |  |  |  | Cl Max: | 0.9424 | at alpha= | 11 | deg
XFOIL ncrit=9 |  |  |  | L/D Max: | 9.2419 | at alpha= | 11 | deg
Re: | 100000 |  |  | Cd Min: | 0.16367 | at alpha= | -14 | deg
Mach: | 0.25 |  |  | Cl=0 at alpha= | -1.949 | deg
|  |  |  | @ Cl=0.1, Cd= | 0.046321
|  |  |  | @ Cl=0.4, Cd= | 0.062631
|  |  |  | @ Cl=0.6, Cd= | 0.0745
alpha (deg) | Cl | Cd | Cm | Cl/Cd
-14 | -0.3243 | 0.16367 | -0.0392 | -1.9814
-13.5 | -0.3283 | 0.15711 | -0.0516 | -2.0896
-13 | -0.2606 | 0.14731 | -0.0563 | -1.7691
-12.5 | -0.2459 | 0.1395 | -0.0649 | -1.7627
-12 | -0.2384 | 0.13317 | -0.0754 | -1.7902
-11.5 | -0.1855 | 0.12429 | -0.0786 | -1.4925
-11 | -0.2957 | 0.09469 | -0.0994 | -3.1228
-10.5 | -0.4592 | 0.06919 | -0.1155 | -6.6368
-10 | -0.5068 | 0.06255 | -0.1162 | -8.1023
-9.5 | -0.5378 | 0.05659 | -0.1151 | -9.5034
-9 | -0.5477 | 0.0516 | -0.1125 | -10.6143
-8.5 | -0.5347 | 0.0476 | -0.1096 | -11.2332
-8 | -0.5079 | 0.04458 | -0.1076 | -11.393
-7.5 | -0.4612 | 0.04169 | -0.1082 | -11.0626
-7 | -0.4107 | 0.03915 | -0.1081 | -10.4904
-6.5 | -0.3766 | 0.03776 | -0.1055 | -9.9735
-6 | -0.3035 | 0.03574 | -0.1081 | -8.4919
-5.5 | -0.2737 | 0.03471 | -0.1051 | -7.8853
-5 | -0.2391 | 0.03332 | -0.1043 | -7.1759
-4.5 | -0.1626 | 0.0338 | -0.106 | -4.8107
-4 | -0.1389 | 0.03597 | -0.1007 | -3.8616
-3.5 | -0.1119 | 0.03835 | -0.0946 | -2.9179
-3 | -0.0497 | 0.03981 | -0.092 | -1.2484
-2.5 | -0.0328 | 0.04175 | -0.0864 | -0.78563
-2 | -0.0052 | 0.0435 | -0.0833 | -0.11954
-1.5 | 0.0458 | 0.04438 | -0.0799 | 1.032
-1 | 0.0604 | 0.04636 | -0.0761 | 1.3028
-0.5 | 0.1319 | 0.04629 | -0.0774 | 2.8494
0 | 0.1437 | 0.04865 | -0.0751 | 2.9538
1 | 0.2208 | 0.05127 | -0.0732 | 4.3066
1.5 | 0.2438 | 0.05365 | -0.0723 | 4.5443
2 | 0.3073 | 0.05448 | -0.0746 | 5.6406
2.5 | 0.3153 | 0.05751 | -0.072 | 5.4825
3 | 0.3878 | 0.05793 | -0.0742 | 6.6943
3.5 | 0.3898 | 0.06176 | -0.0723 | 6.3115
4 | 0.4205 | 0.06438 | -0.0722 | 6.5315
4.5 | 0.4767 | 0.06557 | -0.0732 | 7.2701
5 | 0.489 | 0.06915 | -0.0721 | 7.0716
5.5 | 0.5218 | 0.07176 | -0.072 | 7.2715
6 | 0.5894 | 0.07207 | -0.0728 | 8.1782
6.5 | 0.6048 | 0.0756 | -0.0719 | 8
7.5 | 0.6701 | 0.08183 | -0.0742 | 8.1889
8 | 0.7102 | 0.08544 | -0.0766 | 8.3123
9 | 0.789 | 0.09202 | -0.0796 | 8.5742
10 | 0.865 | 0.09769 | -0.0808 | 8.8545
11 | 0.9424 | 0.10197 | -0.0805 | 9.2419

## 15. Re 100k Mach 0.50 (1)
BIGFOIL.COM POLAR EXPORT
NACA63-719 a=0.8
NACA63-719 a=0.8 |  |  |  | Cl Max: | 1.789 | at alpha= | 9.5 | deg
JavaFoil+Calcfoil stall+Eppler ext transition |  |  |  | L/D Max: | 48.885 | at alpha= | 3 | deg
Re: | 100000 |  |  | Cd Min: | 0.01988 | at alpha= | 0 | deg
Mach: | 0.5 |  |  | Cl=0 at alpha= | -5.4925 | deg
|  |  |  | @ Cl=0.1, Cd= | 0.023321
|  |  |  | @ Cl=0.4, Cd= | 0.021817
|  |  |  | @ Cl=0.6, Cd= | 0.021674
alpha (deg) | Cl | Cd | Cm | Cl/Cd
-20 | -0.839 | 0.35666 | -0.063 | -2.353
-19.5 | -0.81 | 0.34118 | -0.063 | -2.375
-19 | -0.782 | 0.33816 | -0.063 | -2.312
-18.5 | -0.753 | 0.32883 | -0.063 | -2.291
-18 | -0.725 | 0.32979 | -0.064 | -2.197
-17.5 | -0.694 | 0.30467 | -0.061 | -2.278
-17 | -0.665 | 0.30564 | -0.061 | -2.177
-16.5 | -0.637 | 0.30287 | -0.061 | -2.102
-16 | -0.608 | 0.29366 | -0.061 | -2.07
-15.5 | -0.578 | 0.27024 | -0.059 | -2.139
-15 | -0.549 | 0.25808 | -0.058 | -2.128
-14.5 | -0.52 | 0.2619 | -0.058 | -1.987
-14 | -0.492 | 0.24596 | -0.059 | -1.999
-13.5 | -0.463 | 0.24171 | -0.06 | -1.915
-13 | -0.433 | 0.22947 | -0.055 | -1.888
-12.5 | -0.404 | 0.20839 | -0.055 | -1.94
-12 | -0.376 | 0.20254 | -0.055 | -1.855
-11.5 | -0.346 | 0.14079 | -0.033 | -2.455
-11 | -0.317 | 0.14969 | -0.03 | -2.117
-10.5 | -0.288 | 0.14723 | -0.03 | -1.957
-10 | -0.393 | 0.08907 | -0.017 | -4.417
-9.5 | -0.395 | 0.07297 | -0.028 | -5.419
-9 | -0.367 | 0.06696 | -0.029 | -5.475
-8.5 | -0.326 | 0.06158 | -0.034 | -5.286
-8 | -0.313 | 0.03355 | -0.118 | -9.345
-7.5 | -0.256 | 0.03074 | -0.12 | -8.316
-7 | -0.171 | 0.05361 | -0.072 | -3.197
-6.5 | -0.131 | 0.02739 | -0.123 | -4.791
-6 | -0.067 | 0.02582 | -0.124 | -2.59
-5.5 | -0.001 | 0.0246 | -0.126 | -0.045
-5 | 0.066 | 0.02365 | -0.127 | 2.777
-4.5 | 0.131 | 0.02302 | -0.125 | 5.68
-4 | 0.197 | 0.02271 | -0.125 | 8.677
-3.5 | 0.264 | 0.02226 | -0.126 | 11.86
-3 | 0.332 | 0.02199 | -0.127 | 15.108
-2.5 | 0.399 | 0.02182 | -0.128 | 18.305
-2 | 0.468 | 0.02162 | -0.129 | 21.625
-1.5 | 0.536 | 0.02158 | -0.13 | 24.815
-1 | 0.604 | 0.02168 | -0.131 | 27.841
-0.5 | 0.672 | 0.02174 | -0.132 | 30.935
0 | 0.766 | 0.01988 | -0.133 | 38.547
0.5 | 0.835 | 0.02037 | -0.134 | 40.99
1 | 0.903 | 0.02098 | -0.135 | 43.036
1.5 | 0.971 | 0.02163 | -0.136 | 44.896
2 | 1.037 | 0.02171 | -0.137 | 47.765
2.5 | 1.102 | 0.02295 | -0.138 | 48.029
3 | 1.168 | 0.02389 | -0.138 | 48.885
3.5 | 1.218 | 0.02495 | -0.139 | 48.808
4 | 1.28 | 0.02641 | -0.139 | 48.456
4.5 | 1.34 | 0.02764 | -0.14 | 48.494
5 | 1.401 | 0.02934 | -0.14 | 47.764
5.5 | 1.461 | 0.03082 | -0.141 | 47.415
6 | 1.518 | 0.03221 | -0.148 | 47.139
6.5 | 1.573 | 0.03404 | -0.148 | 46.222
7 | 1.625 | 0.0361 | -0.148 | 45.003
7.5 | 1.67 | 0.03849 | -0.148 | 43.396
8 | 1.71 | 0.04095 | -0.148 | 41.745
8.5 | 1.745 | 0.04383 | -0.148 | 39.819
9 | 1.783 | 0.05878 | -0.15 | 30.337
9.5 | 1.789 | 0.06403 | -0.15 | 27.937
10 | 1.765 | 0.0699 | -0.15 | 25.25
10.5 | 1.478 | 0.09579 | -0.073 | 15.429
11 | 1.306 | 0.11115 | -0.061 | 11.753
11.5 | 0.952 | 0.19679 | -0.058 | 4.838
12 | 0.979 | 0.21076 | -0.059 | 4.645
12.5 | 1.007 | 0.22443 | -0.068 | 4.487
13 | 1.034 | 0.22523 | -0.07 | 4.591
13.5 | 1.062 | 0.25596 | -0.076 | 4.15
14 | 1.09 | 0.2634 | -0.079 | 4.137
14.5 | 1.118 | 0.27901 | -0.084 | 4.006

## 16. Re 100k Mach 0.50 (2)
BIGFOIL.COM POLAR EXPORT
NACA63-719 a=0.8
NACA63-719 a=0.8 |  |  |  | Cl Max: | 1.1735 | at alpha= | 20 | deg
XFOIL ncrit=9 |  |  |  | L/D Max: | 7.3001 | at alpha= | 9.5 | deg
Re: | 100000 |  |  | Cd Min: | 0.2765 | at alpha= | 20 | deg
Mach: | 0.5 |  |  | Cl=0 at alpha= | -1.0128 | deg
|  |  |  | @ Cl=0.1, Cd= | 0.058683
|  |  |  | @ Cl=0.4, Cd= | 0.07611
|  |  |  | @ Cl=0.6, Cd= | 0.091472
alpha (deg) | Cl | Cd | Cm | Cl/Cd
-12 | -0.1073 | 0.13827 | -0.1002 | -0.77602
-11.5 | -0.0656 | 0.13113 | -0.1035 | -0.50027
-10.5 | -0.0676 | 0.10788 | -0.1227 | -0.62662
-10 | -0.0597 | 0.10106 | -0.1245 | -0.59074
-9.5 | -0.0723 | 0.09333 | -0.1268 | -0.77467
-9 | -0.1074 | 0.08401 | -0.1293 | -1.2784
-8.5 | -0.2125 | 0.07033 | -0.1335 | -3.0215
-8 | -0.3183 | 0.06358 | -0.1297 | -5.0063
-7.5 | -0.3934 | 0.06016 | -0.1219 | -6.5392
-7 | -0.4309 | 0.05617 | -0.1165 | -7.6714
-6.5 | -0.4267 | 0.05153 | -0.1146 | -8.2806
-6 | -0.4113 | 0.04785 | -0.1127 | -8.5956
-5.5 | -0.3921 | 0.04536 | -0.1091 | -8.6442
-5 | -0.3424 | 0.04318 | -0.108 | -7.9296
-4.5 | -0.2958 | 0.0417 | -0.1058 | -7.0935
-4 | -0.2629 | 0.04096 | -0.1033 | -6.4185
-3.5 | -0.1835 | 0.03984 | -0.106 | -4.6059
-3 | -0.1596 | 0.04269 | -0.0996 | -3.7386
-2.5 | -0.1326 | 0.04595 | -0.0917 | -2.8857
-2 | -0.0792 | 0.04816 | -0.0864 | -1.6445
-1.5 | -0.0611 | 0.05055 | -0.0817 | -1.2087
-1 | 0.0016 | 0.05197 | -0.0772 | 0.030787
-0.5 | 0.0033 | 0.05458 | -0.0718 | 0.060462
0 | 0.0474 | 0.05614 | -0.0709 | 0.84432
0.5 | 0.0855 | 0.05778 | -0.0694 | 1.4798
1 | 0.1176 | 0.05978 | -0.068 | 1.9672
1.5 | 0.1715 | 0.06124 | -0.0688 | 2.8005
2 | 0.1977 | 0.06398 | -0.0688 | 3.09
2.5 | 0.2753 | 0.06518 | -0.072 | 4.2237
3 | 0.2791 | 0.06855 | -0.0695 | 4.0715
3.5 | 0.324 | 0.07101 | -0.0704 | 4.5627
4 | 0.3838 | 0.07303 | -0.0724 | 5.2554
4.5 | 0.402 | 0.07649 | -0.0717 | 5.2556
5 | 0.436 | 0.07952 | -0.0718 | 5.4829
5.5 | 0.4825 | 0.0821 | -0.0726 | 5.877
6 | 0.543 | 0.08428 | -0.0739 | 6.4428
6.5 | 0.5685 | 0.08796 | -0.074 | 6.4632
7 | 0.5997 | 0.09144 | -0.0742 | 6.5584
7.5 | 0.6322 | 0.09492 | -0.0745 | 6.6603
8 | 0.6612 | 0.09826 | -0.074 | 6.7291
8.5 | 0.698 | 0.10161 | -0.0753 | 6.8694
9 | 0.7478 | 0.10576 | -0.0784 | 7.0707
9.5 | 0.799 | 0.10945 | -0.0809 | 7.3001
10 | 0.8238 | 0.11498 | -0.0831 | 7.1647
10.5 | 0.8476 | 0.12061 | -0.0853 | 7.0276
11 | 0.8861 | 0.1247 | -0.0866 | 7.1059
11.5 | 0.931 | 0.12777 | -0.0871 | 7.2865
12 | 0.9537 | 0.13341 | -0.0888 | 7.1486
12.5 | 0.9674 | 0.14043 | -0.0914 | 6.8888
13 | 0.9965 | 0.14538 | -0.0928 | 6.8545
13.5 | 1.0305 | 0.1495 | -0.0935 | 6.893
14 | 1.0517 | 0.15566 | -0.0956 | 6.7564
14.5 | 1.0476 | 0.16657 | -0.1014 | 6.2892
15 | 1.0615 | 0.17428 | -0.1051 | 6.0908
15.5 | 1.0951 | 0.17782 | -0.1057 | 6.1585
16 | 1.1073 | 0.18606 | -0.11 | 5.9513
16.5 | 1.1085 | 0.1974 | -0.1167 | 5.6155
17 | 1.1181 | 0.20724 | -0.1223 | 5.3952
17.5 | 1.1379 | 0.21481 | -0.1262 | 5.2972
18 | 1.1257 | 0.23188 | -0.1377 | 4.8547
18.5 | 1.1485 | 0.23956 | -0.1415 | 4.7942
19 | 1.149 | 0.25372 | -0.151 | 4.5286
19.5 | 1.1598 | 0.2654 | -0.1584 | 4.37
20 | 1.1735 | 0.2765 | -0.1653 | 4.2441

## 17. Re 250k Mach 0.00 (1)
BIGFOIL.COM POLAR EXPORT
NACA63-719 a=0.8
NACA63-719 a=0.8 |  |  |  | Cl Max: | 1.927 | at alpha= | 14.5 | deg
JavaFoil+Calcfoil stall+Eppler ext transition |  |  |  | L/D Max: | 83.208 | at alpha= | 7 | deg
Re: | 250000 |  |  | Cd Min: | 0.01099 | at alpha= | -3 | deg
Mach: | 0 |  |  | Cl=0 at alpha= | -5.4915 | deg
|  |  |  | @ Cl=0.1, Cd= | 0.012019
|  |  |  | @ Cl=0.4, Cd= | 0.011102
|  |  |  | @ Cl=0.6, Cd= | 0.01152
alpha (deg) | Cl | Cd | Cm | Cl/Cd
-20 | -0.747 | 0.1882 | -0.052 | -3.971
-19.5 | -0.75 | 0.18152 | -0.025 | -4.13
-19 | -0.757 | 0.16975 | -0.027 | -4.459
-18.5 | -0.762 | 0.16019 | -0.027 | -4.757
-18 | -0.765 | 0.15589 | -0.025 | -4.908
-17.5 | -0.766 | 0.14381 | -0.027 | -5.325
-17 | -0.764 | 0.13655 | -0.027 | -5.594
-16.5 | -0.759 | 0.13022 | -0.027 | -5.831
-16 | -0.752 | 0.12328 | -0.027 | -6.098
-15.5 | -0.741 | 0.1163 | -0.028 | -6.374
-15 | -0.728 | 0.11041 | -0.029 | -6.591
-14.5 | -0.711 | 0.10414 | -0.029 | -6.827
-14 | -0.691 | 0.09862 | -0.03 | -7.007
-13.5 | -0.688 | 0.08551 | -0.072 | -8.041
-13 | -0.642 | 0.08896 | -0.029 | -7.214
-12.5 | -0.653 | 0.06167 | -0.086 | -10.587
-12 | -0.648 | 0.04154 | -0.097 | -15.593
-11.5 | -0.617 | 0.03557 | -0.1 | -17.341
-11 | -0.579 | 0.03217 | -0.102 | -17.986
-10.5 | -0.538 | 0.02894 | -0.104 | -18.574
-10 | -0.493 | 0.02665 | -0.105 | -18.48
-9.5 | -0.445 | 0.02465 | -0.106 | -18.043
-9 | -0.394 | 0.02306 | -0.108 | -17.101
-8.5 | -0.342 | 0.02156 | -0.109 | -15.867
-8 | -0.288 | 0.01989 | -0.11 | -14.47
-7.5 | -0.232 | 0.01879 | -0.111 | -12.353
-7 | -0.175 | 0.01802 | -0.112 | -9.733
-6.5 | -0.118 | 0.01678 | -0.112 | -7.025
-6 | -0.06 | 0.01556 | -0.113 | -3.839
-5.5 | -0.001 | 0.01308 | -0.114 | -0.076
-5 | 0.058 | 0.01218 | -0.116 | 4.798
-4.5 | 0.118 | 0.01195 | -0.116 | 9.901
-4 | 0.179 | 0.01223 | -0.117 | 14.606
-3.5 | 0.239 | 0.01209 | -0.118 | 19.788
-3 | 0.313 | 0.01099 | -0.124 | 28.47
-2.5 | 0.375 | 0.01105 | -0.125 | 33.971
-2 | 0.438 | 0.01118 | -0.125 | 39.201
-1.5 | 0.501 | 0.01133 | -0.126 | 44.215
-1 | 0.563 | 0.01142 | -0.127 | 49.325
-0.5 | 0.626 | 0.01159 | -0.127 | 54.015
0 | 0.675 | 0.01203 | -0.128 | 56.057
0.5 | 0.735 | 0.01228 | -0.128 | 59.861
1 | 0.795 | 0.01255 | -0.129 | 63.381
1.5 | 0.856 | 0.0128 | -0.129 | 66.858
2 | 0.916 | 0.01309 | -0.13 | 69.948
2.5 | 0.976 | 0.01343 | -0.13 | 72.627
3 | 1.035 | 0.01378 | -0.131 | 75.123
3.5 | 1.086 | 0.01419 | -0.131 | 76.579
4 | 1.145 | 0.01457 | -0.132 | 78.545
4.5 | 1.202 | 0.01503 | -0.132 | 79.989
5 | 1.26 | 0.01549 | -0.133 | 81.32
5.5 | 1.317 | 0.01603 | -0.133 | 82.133
6 | 1.373 | 0.01654 | -0.133 | 83.003
6.5 | 1.428 | 0.01718 | -0.134 | 83.143
7 | 1.482 | 0.01781 | -0.134 | 83.208
7.5 | 1.533 | 0.01847 | -0.135 | 82.98
8 | 1.583 | 0.01922 | -0.135 | 82.35
8.5 | 1.631 | 0.02008 | -0.135 | 81.251
9 | 1.678 | 0.021 | -0.136 | 79.903
9.5 | 1.721 | 0.02202 | -0.136 | 78.16
10 | 1.762 | 0.02328 | -0.136 | 75.689
10.5 | 1.784 | 0.03619 | -0.135 | 49.289
11 | 1.816 | 0.03812 | -0.135 | 47.65
11.5 | 1.846 | 0.04016 | -0.135 | 45.972
12 | 1.87 | 0.04248 | -0.135 | 44.019
12.5 | 1.89 | 0.04486 | -0.135 | 42.133
13 | 1.906 | 0.04742 | -0.135 | 40.191
13.5 | 1.918 | 0.05022 | -0.135 | 38.18
14 | 1.925 | 0.05294 | -0.135 | 36.362
14.5 | 1.927 | 0.05619 | -0.135 | 34.29
15 | 1.921 | 0.0597 | -0.135 | 32.187
15.5 | 1.911 | 0.06349 | -0.135 | 30.109
16 | 1.897 | 0.06776 | -0.134 | 27.991
16.5 | 1.877 | 0.07242 | -0.134 | 25.917
17 | 1.852 | 0.07759 | -0.133 | 23.866
17.5 | 1.822 | 0.0835 | -0.133 | 21.819
18 | 1.783 | 0.09079 | -0.131 | 19.639
18.5 | 1.738 | 0.09955 | -0.13 | 17.458
19 | 1.678 | 0.11361 | -0.126 | 14.766
19.5 | 1.593 | 0.13995 | -0.118 | 11.384

## 18. Re 250k Mach 0.00 (2)
BIGFOIL.COM POLAR EXPORT
NACA63-719 a=0.8
NACA63-719 a=0.8 |  |  |  | Cl Max: | 1.5511 | at alpha= | 11.5 | deg
XFOIL ncrit=9 |  |  |  | L/D Max: | 78.4829 | at alpha= | 9 | deg
Re: | 250000 |  |  | Cd Min: | 0.1785 | at alpha= | -18 | deg
Mach: | 0 |  |  | Cl=0 at alpha= | -5.3012 | deg
|  |  |  | @ Cl=0.1, Cd= | 0.013301
|  |  |  | @ Cl=0.4, Cd= | 0.0143
|  |  |  | @ Cl=0.6, Cd= | 0.014607
alpha (deg) | Cl | Cd | Cm | Cl/Cd
-18 | -0.2881 | 0.1785 | -0.0552 | -1.614
-17.5 | -0.3141 | 0.17196 | -0.057 | -1.8266
-17 | -0.3086 | 0.17198 | -0.0504 | -1.7944
-16.5 | -0.2979 | 0.16048 | -0.0606 | -1.8563
-16 | -0.2844 | 0.15044 | -0.0696 | -1.8905
-15 | -0.5437 | 0.06944 | -0.1157 | -7.8298
-14.5 | -0.5233 | 0.06274 | -0.1247 | -8.3408
-14 | -0.5523 | 0.04965 | -0.1397 | -11.1239
-13.5 | -0.5552 | 0.04224 | -0.1478 | -13.1439
-13 | -0.5626 | 0.03797 | -0.1493 | -14.817
-12.5 | -0.5563 | 0.03484 | -0.1467 | -15.9673
-12 | -0.5451 | 0.03314 | -0.1432 | -16.4484
-11.5 | -0.5271 | 0.03134 | -0.1399 | -16.8188
-11 | -0.5029 | 0.0294 | -0.1373 | -17.1054
-10.5 | -0.4696 | 0.02733 | -0.1353 | -17.1826
-10 | -0.4279 | 0.02539 | -0.1336 | -16.8531
-9.5 | -0.3895 | 0.02404 | -0.1319 | -16.2022
-9 | -0.3491 | 0.02256 | -0.1303 | -15.4743
-8.5 | -0.3086 | 0.02118 | -0.1289 | -14.5703
-8 | -0.2674 | 0.01988 | -0.1277 | -13.4507
-7.5 | -0.2209 | 0.01854 | -0.1271 | -11.9148
-7 | -0.1764 | 0.01724 | -0.1269 | -10.232
-6.5 | -0.1269 | 0.01571 | -0.1273 | -8.0777
-6 | -0.0765 | 0.01419 | -0.1282 | -5.3911
-5.5 | -0.0233 | 0.01328 | -0.129 | -1.7545
-5 | 0.0353 | 0.0131 | -0.1294 | 2.6947
-4.5 | 0.0913 | 0.01327 | -0.1295 | 6.8802
-4 | 0.1501 | 0.01348 | -0.1298 | 11.135
-3.5 | 0.2064 | 0.01367 | -0.1298 | 15.0988
-3 | 0.2633 | 0.01384 | -0.1299 | 19.0246
-2.5 | 0.3212 | 0.01403 | -0.13 | 22.8938
-2 | 0.3763 | 0.01428 | -0.13 | 26.3515
-1.5 | 0.4352 | 0.01433 | -0.1304 | 30.3699
-1 | 0.4898 | 0.01444 | -0.1305 | 33.9197
-0.5 | 0.5477 | 0.01455 | -0.131 | 37.6426
0 | 0.603 | 0.01461 | -0.1312 | 41.2731
0.5 | 0.6598 | 0.01478 | -0.1316 | 44.6414
1 | 0.7156 | 0.01487 | -0.132 | 48.1237
1.5 | 0.7712 | 0.0151 | -0.1323 | 51.0728
2 | 0.8267 | 0.01523 | -0.1325 | 54.281
2.5 | 0.8817 | 0.01551 | -0.1328 | 56.8472
3 | 0.936 | 0.0157 | -0.1328 | 59.6178
3.5 | 0.9907 | 0.01603 | -0.1331 | 61.8029
4 | 1.0434 | 0.01627 | -0.1329 | 64.1303
4.5 | 1.0968 | 0.01662 | -0.1329 | 65.9928
5 | 1.1492 | 0.01691 | -0.1327 | 67.9598
5.5 | 1.1988 | 0.01726 | -0.132 | 69.4554
6 | 1.252 | 0.01747 | -0.1319 | 71.6657
6.5 | 1.2967 | 0.01791 | -0.1305 | 72.4009
7 | 1.3543 | 0.01811 | -0.1311 | 74.7819
7.5 | 1.3894 | 0.01838 | -0.1279 | 75.593
8 | 1.4255 | 0.01862 | -0.1248 | 76.5575
8.5 | 1.461 | 0.01887 | -0.1217 | 77.4245
9 | 1.4951 | 0.01905 | -0.1182 | 78.4829
9.5 | 1.5095 | 0.01949 | -0.1117 | 77.45
10 | 1.5299 | 0.02034 | -0.1073 | 75.2163
10.5 | 1.5404 | 0.02172 | -0.1018 | 70.9208
11 | 1.5441 | 0.02373 | -0.0961 | 65.0695
11.5 | 1.5511 | 0.02603 | -0.0912 | 59.5889
12 | 1.5499 | 0.0292 | -0.0863 | 53.0788
12.5 | 1.5432 | 0.03327 | -0.0817 | 46.3841
13 | 1.5316 | 0.03833 | -0.0776 | 39.9583
13.5 | 1.5156 | 0.04436 | -0.0743 | 34.1659
14 | 1.4994 | 0.05101 | -0.0718 | 29.3942
14.5 | 1.4841 | 0.05809 | -0.0702 | 25.5483
15 | 1.4711 | 0.06537 | -0.0693 | 22.5042
15.5 | 1.4579 | 0.07309 | -0.0691 | 19.9466
16 | 1.45 | 0.0805 | -0.0693 | 18.0124
16.5 | 1.4376 | 0.08878 | -0.0701 | 16.1928

## 19. Re 250k Mach 0.10 (1)
BIGFOIL.COM POLAR EXPORT
NACA63-719 a=0.8
NACA63-719 a=0.8 |  |  |  | Cl Max: | 1.919 | at alpha= | 14 | deg
JavaFoil+Calcfoil stall+Eppler ext transition |  |  |  | L/D Max: | 82.852 | at alpha= | 7 | deg
Re: | 250000 |  |  | Cd Min: | 0.01101 | at alpha= | -3 | deg
Mach: | 0.1 |  |  | Cl=0 at alpha= | -5.4917 | deg
|  |  |  | @ Cl=0.1, Cd= | 0.012099
|  |  |  | @ Cl=0.4, Cd= | 0.011128
|  |  |  | @ Cl=0.6, Cd= | 0.011552
alpha (deg) | Cl | Cd | Cm | Cl/Cd
-20 | -0.704 | 0.19106 | -0.027 | -3.684
-19.5 | -0.716 | 0.18716 | -0.026 | -3.826
-19 | -0.727 | 0.1725 | -0.028 | -4.212
-18.5 | -0.735 | 0.16449 | -0.028 | -4.468
-18 | -0.741 | 0.15498 | -0.028 | -4.782
-17.5 | -0.745 | 0.14602 | -0.027 | -5.102
-17 | -0.746 | 0.13798 | -0.027 | -5.407
-16.5 | -0.744 | 0.13113 | -0.027 | -5.675
-16 | -0.739 | 0.12389 | -0.027 | -5.967
-15.5 | -0.731 | 0.1169 | -0.027 | -6.255
-15 | -0.72 | 0.111 | -0.029 | -6.484
-14.5 | -0.705 | 0.10476 | -0.029 | -6.728
-14 | -0.687 | 0.09941 | -0.03 | -6.907
-13.5 | -0.665 | 0.09355 | -0.03 | -7.108
-13 | -0.64 | 0.08964 | -0.029 | -7.139
-12.5 | -0.612 | 0.08462 | -0.031 | -7.23
-12 | -0.645 | 0.04336 | -0.097 | -14.874
-11.5 | -0.616 | 0.03649 | -0.1 | -16.88
-11 | -0.579 | 0.03286 | -0.102 | -17.614
-10.5 | -0.538 | 0.02971 | -0.104 | -18.106
-10 | -0.494 | 0.02703 | -0.105 | -18.263
-9.5 | -0.446 | 0.02495 | -0.107 | -17.876
-9 | -0.396 | 0.02332 | -0.108 | -16.964
-8.5 | -0.343 | 0.02178 | -0.109 | -15.768
-8 | -0.289 | 0.0201 | -0.111 | -14.377
-7.5 | -0.233 | 0.01897 | -0.112 | -12.282
-7 | -0.176 | 0.01776 | -0.112 | -9.915
-6.5 | -0.118 | 0.0169 | -0.113 | -7.006
-6 | -0.06 | 0.01568 | -0.114 | -3.828
-5.5 | -0.001 | 0.01595 | -0.115 | -0.062
-5 | 0.059 | 0.01227 | -0.116 | 4.787
-4.5 | 0.119 | 0.01202 | -0.117 | 9.884
-4 | 0.179 | 0.01231 | -0.118 | 14.573
-3.5 | 0.24 | 0.01216 | -0.119 | 19.758
-3 | 0.314 | 0.01101 | -0.125 | 28.538
-2.5 | 0.377 | 0.01108 | -0.125 | 34.054
-2 | 0.44 | 0.01121 | -0.126 | 39.274
-1.5 | 0.503 | 0.01137 | -0.127 | 44.283
-1 | 0.566 | 0.01146 | -0.127 | 49.398
-0.5 | 0.629 | 0.01163 | -0.128 | 54.104
0 | 0.678 | 0.01212 | -0.128 | 55.92
0.5 | 0.739 | 0.01234 | -0.129 | 59.879
1 | 0.799 | 0.01261 | -0.129 | 63.386
1.5 | 0.86 | 0.01286 | -0.13 | 66.835
2 | 0.92 | 0.01317 | -0.13 | 69.884
2.5 | 0.98 | 0.0135 | -0.131 | 72.601
3 | 1.04 | 0.01385 | -0.131 | 75.093
3.5 | 1.091 | 0.01427 | -0.132 | 76.487
4 | 1.15 | 0.0147 | -0.132 | 78.232
4.5 | 1.208 | 0.01515 | -0.133 | 79.729
5 | 1.266 | 0.01562 | -0.133 | 81.035
5.5 | 1.323 | 0.01615 | -0.134 | 81.9
6 | 1.379 | 0.01671 | -0.134 | 82.517
6.5 | 1.434 | 0.01732 | -0.134 | 82.837
7 | 1.488 | 0.01796 | -0.135 | 82.852
7.5 | 1.54 | 0.01864 | -0.135 | 82.58
8 | 1.59 | 0.01941 | -0.136 | 81.897
8.5 | 1.638 | 0.02026 | -0.136 | 80.823
9 | 1.684 | 0.02121 | -0.136 | 79.381
9.5 | 1.727 | 0.02227 | -0.137 | 77.545
10 | 1.768 | 0.02357 | -0.137 | 74.986
10.5 | 1.788 | 0.03671 | -0.136 | 48.711
11 | 1.821 | 0.0388 | -0.136 | 46.923
11.5 | 1.849 | 0.0409 | -0.136 | 45.217
12 | 1.872 | 0.04325 | -0.136 | 43.291
12.5 | 1.891 | 0.04573 | -0.136 | 41.346
13 | 1.905 | 0.0483 | -0.136 | 39.439
13.5 | 1.915 | 0.05109 | -0.136 | 37.473
14 | 1.919 | 0.05417 | -0.136 | 35.431
14.5 | 1.919 | 0.05741 | -0.136 | 33.419
15 | 1.91 | 0.0613 | -0.135 | 31.157
15.5 | 1.896 | 0.06509 | -0.135 | 29.129
16 | 1.877 | 0.06952 | -0.135 | 27.002
16.5 | 1.853 | 0.07454 | -0.134 | 24.857
17 | 1.822 | 0.08014 | -0.134 | 22.735
17.5 | 1.786 | 0.08705 | -0.133 | 20.516
18 | 1.74 | 0.09573 | -0.131 | 18.176
18.5 | 1.677 | 0.10941 | -0.127 | 15.326
19 | 1.582 | 0.13847 | -0.118 | 11.425

## 20. Re 250k Mach 0.10 (2)
BIGFOIL.COM POLAR EXPORT
NACA63-719 a=0.8
NACA63-719 a=0.8 |  |  |  | Cl Max: | 1.5476 | at alpha= | 11.5 | deg
XFOIL ncrit=9 |  |  |  | L/D Max: | 76.725 | at alpha= | 9 | deg
Re: | 250000 |  |  | Cd Min: | 0.17921 | at alpha= | -18 | deg
Mach: | 0.1 |  |  | Cl=0 at alpha= | -5.2953 | deg
|  |  |  | @ Cl=0.1, Cd= | 0.013339
|  |  |  | @ Cl=0.4, Cd= | 0.014377
|  |  |  | @ Cl=0.6, Cd= | 0.014686
alpha (deg) | Cl | Cd | Cm | Cl/Cd
-18 | -0.2873 | 0.17921 | -0.0554 | -1.6031
-17.5 | -0.3183 | 0.17294 | -0.057 | -1.8405
-17 | -0.3045 | 0.17232 | -0.0514 | -1.7671
-16 | -0.282 | 0.15065 | -0.071 | -1.8719
-15.5 | -0.2608 | 0.14296 | -0.0796 | -1.8243
-15 | -0.2035 | 0.13803 | -0.0822 | -1.4743
-14.5 | -0.4658 | 0.0708 | -0.1204 | -6.5791
-14 | -0.5213 | 0.05354 | -0.138 | -9.7366
-13.5 | -0.5359 | 0.04441 | -0.1479 | -12.0671
-13 | -0.5474 | 0.03929 | -0.1509 | -13.9323
-12.5 | -0.5402 | 0.0359 | -0.1488 | -15.0474
-12 | -0.531 | 0.03392 | -0.1454 | -15.6545
-11.5 | -0.5218 | 0.03205 | -0.1416 | -16.2808
-11 | -0.5008 | 0.02997 | -0.1387 | -16.71
-10.5 | -0.4712 | 0.02802 | -0.1364 | -16.8166
-10 | -0.4284 | 0.02575 | -0.1347 | -16.6369
-9.5 | -0.3901 | 0.02434 | -0.133 | -16.0271
-9 | -0.3497 | 0.02298 | -0.1314 | -15.2176
-8.5 | -0.3092 | 0.02139 | -0.1298 | -14.4554
-8 | -0.2676 | 0.02015 | -0.1285 | -13.2804
-7.5 | -0.2209 | 0.0188 | -0.1279 | -11.75
-7 | -0.1772 | 0.01742 | -0.1275 | -10.1722
-6.5 | -0.1282 | 0.01597 | -0.1278 | -8.0276
-6 | -0.0771 | 0.01436 | -0.1288 | -5.3691
-5.5 | -0.0244 | 0.01336 | -0.1296 | -1.8263
-5 | 0.0352 | 0.01314 | -0.1301 | 2.6788
-4.5 | 0.0912 | 0.0133 | -0.1302 | 6.8571
-4 | 0.1496 | 0.01356 | -0.1303 | 11.0324
-3.5 | 0.2073 | 0.01371 | -0.1304 | 15.1204
-3 | 0.264 | 0.01391 | -0.1305 | 18.9792
-2.5 | 0.3231 | 0.0141 | -0.1307 | 22.9149
-2 | 0.3776 | 0.01435 | -0.1304 | 26.3136
-1.5 | 0.436 | 0.01442 | -0.1308 | 30.2358
-1 | 0.4923 | 0.01451 | -0.1311 | 33.9283
-0.5 | 0.5489 | 0.01465 | -0.1313 | 37.4676
0 | 0.6063 | 0.01469 | -0.1318 | 41.273
0.5 | 0.6618 | 0.01489 | -0.132 | 44.4459
1 | 0.7196 | 0.01495 | -0.1326 | 48.1338
1.5 | 0.7737 | 0.01521 | -0.1326 | 50.8679
2 | 0.8314 | 0.01532 | -0.1331 | 54.2689
2.5 | 0.8846 | 0.01564 | -0.133 | 56.5601
3 | 0.9413 | 0.01581 | -0.1334 | 59.5383
3.5 | 0.9941 | 0.01618 | -0.1333 | 61.44
4 | 1.0492 | 0.01639 | -0.1334 | 64.0146
4.5 | 1.1002 | 0.01679 | -0.133 | 65.5271
5 | 1.1555 | 0.01704 | -0.1331 | 67.811
5.5 | 1.2025 | 0.01744 | -0.1319 | 68.9507
6 | 1.2598 | 0.01764 | -0.1324 | 71.4172
6.5 | 1.3015 | 0.01811 | -0.1304 | 71.8664
7 | 1.3557 | 0.01836 | -0.1303 | 73.8399
7.5 | 1.3965 | 0.01856 | -0.1279 | 75.2425
8 | 1.4298 | 0.01883 | -0.1243 | 75.932
8.5 | 1.4606 | 0.01913 | -0.1203 | 76.3513
9 | 1.49 | 0.01942 | -0.116 | 76.725
10 | 1.5364 | 0.02061 | -0.1068 | 74.5463
10.5 | 1.5377 | 0.02233 | -0.1002 | 68.8625
11 | 1.5431 | 0.02436 | -0.0947 | 63.3456
11.5 | 1.5476 | 0.02692 | -0.0898 | 57.4889
12 | 1.5462 | 0.03023 | -0.085 | 51.1479
12.5 | 1.5388 | 0.03454 | -0.0805 | 44.5512
13 | 1.5255 | 0.0399 | -0.0766 | 38.2331
13.5 | 1.5081 | 0.04622 | -0.0733 | 32.6287
14 | 1.4911 | 0.05312 | -0.0711 | 28.0704
14.5 | 1.4757 | 0.06039 | -0.0697 | 24.4362
15 | 1.4634 | 0.06777 | -0.069 | 21.5936
15.5 | 1.4529 | 0.07528 | -0.0689 | 19.2999
16 | 1.4413 | 0.08329 | -0.0693 | 17.3046
16.5 | 1.4322 | 0.09125 | -0.0702 | 15.6953

## 21. Re 250k Mach 0.25 (1)
BIGFOIL.COM POLAR EXPORT
NACA63-719 a=0.8
NACA63-719 a=0.8 |  |  |  | Cl Max: | 1.884 | at alpha= | 13 | deg
JavaFoil+Calcfoil stall+Eppler ext transition |  |  |  | L/D Max: | 80.924 | at alpha= | 6.5 | deg
Re: | 250000 |  |  | Cd Min: | 0.01133 | at alpha= | -2.5 | deg
Mach: | 0.25 |  |  | Cl=0 at alpha= | -5.4918 | deg
|  |  |  | @ Cl=0.1, Cd= | 0.012394
|  |  |  | @ Cl=0.4, Cd= | 0.01135
|  |  |  | @ Cl=0.6, Cd= | 0.011791
alpha (deg) | Cl | Cd | Cm | Cl/Cd
-19.5 | -0.404 | 0.21366 | -0.051 | -1.893
-19 | -0.45 | 0.19589 | -0.051 | -2.296
-18.5 | -0.491 | 0.18965 | -0.052 | -2.591
-18 | -0.529 | 0.17231 | -0.053 | -3.071
-17.5 | -0.563 | 0.16291 | -0.054 | -3.454
-17 | -0.591 | 0.1554 | -0.054 | -3.806
-16.5 | -0.611 | 0.14779 | -0.029 | -4.131
-16 | -0.629 | 0.14144 | -0.027 | -4.445
-15.5 | -0.642 | 0.13014 | -0.026 | -4.93
-15 | -0.649 | 0.12056 | -0.025 | -5.381
-14.5 | -0.65 | 0.111 | -0.028 | -5.859
-14 | -0.646 | 0.10291 | -0.028 | -6.278
-13.5 | -0.636 | 0.09726 | -0.029 | -6.543
-13 | -0.621 | 0.09295 | -0.027 | -6.682
-12.5 | -0.601 | 0.08729 | -0.029 | -6.883
-12 | -0.576 | 0.08076 | -0.031 | -7.128
-11.5 | -0.546 | 0.07699 | -0.031 | -7.095
-11 | -0.574 | 0.03812 | -0.102 | -15.064
-10.5 | -0.54 | 0.03277 | -0.105 | -16.466
-10 | -0.498 | 0.02932 | -0.107 | -16.988
-9.5 | -0.452 | 0.02688 | -0.109 | -16.807
-9 | -0.402 | 0.02478 | -0.11 | -16.24
-8.5 | -0.35 | 0.02301 | -0.112 | -15.213
-8 | -0.295 | 0.0215 | -0.113 | -13.708
-7.5 | -0.238 | 0.01965 | -0.113 | -12.113
-7 | -0.18 | 0.01812 | -0.114 | -9.938
-6.5 | -0.121 | 0.01716 | -0.115 | -7.057
-6 | -0.061 | 0.01721 | -0.116 | -3.57
-5.5 | -0.001 | 0.0165 | -0.117 | -0.062
-5 | 0.06 | 0.0122 | -0.119 | 4.927
-4.5 | 0.122 | 0.0125 | -0.119 | 9.729
-4 | 0.184 | 0.01229 | -0.12 | 14.942
-3.5 | 0.246 | 0.01263 | -0.121 | 19.48
-3 | 0.309 | 0.01248 | -0.122 | 24.797
-2.5 | 0.388 | 0.01133 | -0.129 | 34.238
-2 | 0.453 | 0.01144 | -0.129 | 39.547
-1.5 | 0.517 | 0.0116 | -0.13 | 44.576
-1 | 0.582 | 0.01174 | -0.131 | 49.54
-0.5 | 0.646 | 0.01192 | -0.131 | 54.253
0 | 0.696 | 0.01243 | -0.132 | 55.956
0.5 | 0.758 | 0.01269 | -0.132 | 59.722
1 | 0.82 | 0.01294 | -0.133 | 63.385
1.5 | 0.882 | 0.01329 | -0.133 | 66.408
2 | 0.944 | 0.01358 | -0.134 | 69.535
2.5 | 1.006 | 0.01394 | -0.134 | 72.15
3 | 1.067 | 0.01434 | -0.135 | 74.449
3.5 | 1.119 | 0.01476 | -0.135 | 75.831
4 | 1.179 | 0.01526 | -0.136 | 77.281
4.5 | 1.239 | 0.01576 | -0.136 | 78.593
5 | 1.298 | 0.01627 | -0.137 | 79.733
5.5 | 1.356 | 0.0169 | -0.137 | 80.255
6 | 1.413 | 0.01752 | -0.138 | 80.685
6.5 | 1.47 | 0.01816 | -0.138 | 80.924
7 | 1.524 | 0.0189 | -0.138 | 80.62
7.5 | 1.576 | 0.01966 | -0.139 | 80.155
8 | 1.625 | 0.02057 | -0.139 | 79.026
8.5 | 1.673 | 0.0216 | -0.139 | 77.44
9 | 1.718 | 0.02263 | -0.14 | 75.911
9.5 | 1.76 | 0.02406 | -0.14 | 73.139
10 | 1.796 | 0.02574 | -0.14 | 69.747
10.5 | 1.811 | 0.03995 | -0.139 | 45.334
11 | 1.838 | 0.04241 | -0.139 | 43.34
11.5 | 1.861 | 0.04499 | -0.139 | 41.356
12 | 1.875 | 0.04778 | -0.139 | 39.241
12.5 | 1.883 | 0.05074 | -0.139 | 37.109
13 | 1.884 | 0.05402 | -0.139 | 34.874
13.5 | 1.878 | 0.05762 | -0.138 | 32.594
14 | 1.865 | 0.06163 | -0.138 | 30.258
14.5 | 1.842 | 0.06592 | -0.138 | 27.948
15 | 1.808 | 0.07072 | -0.137 | 25.564
15.5 | 1.762 | 0.07692 | -0.137 | 22.902
16 | 1.703 | 0.08475 | -0.135 | 20.096
16.5 | 1.624 | 0.0985 | -0.131 | 16.486
17 | 1.418 | 0.15964 | -0.084 | 8.884
17.5 | 1.354 | 0.17293 | -0.077 | 7.828
18 | 1.282 | 0.1879 | -0.068 | 6.824

## 22. Re 250k Mach 0.25 (2)
BIGFOIL.COM POLAR EXPORT
NACA63-719 a=0.8
NACA63-719 a=0.8 |  |  |  | Cl Max: | 1.5341 | at alpha= | 10.5 | deg
XFOIL ncrit=9 |  |  |  | L/D Max: | 72.1404 | at alpha= | 8.5 | deg
Re: | 250000 |  |  | Cd Min: | 0.15381 | at alpha= | -16 | deg
Mach: | 0.25 |  |  | Cl=0 at alpha= | -5.2531 | deg
|  |  |  | @ Cl=0.1, Cd= | 0.013556
|  |  |  | @ Cl=0.4, Cd= | 0.014767
|  |  |  | @ Cl=0.6, Cd= | 0.015217
alpha (deg) | Cl | Cd | Cm | Cl/Cd
-16 | -0.2569 | 0.15381 | -0.077 | -1.6702
-15.5 | -0.2097 | 0.14739 | -0.0819 | -1.4228
-15 | -0.1738 | 0.13969 | -0.0884 | -1.2442
-14.5 | -0.169 | 0.12902 | -0.0987 | -1.3099
-14 | -0.1217 | 0.12301 | -0.104 | -0.98935
-13.5 | -0.2553 | 0.08114 | -0.1278 | -3.1464
-13 | -0.3651 | 0.05524 | -0.1499 | -6.6093
-12.5 | -0.4121 | 0.0461 | -0.1546 | -8.9393
-12 | -0.4395 | 0.04063 | -0.154 | -10.8171
-11.5 | -0.4553 | 0.03662 | -0.1514 | -12.4331
-11 | -0.4638 | 0.03341 | -0.1477 | -13.8821
-10.5 | -0.4605 | 0.03102 | -0.1437 | -14.8453
-10 | -0.4278 | 0.02817 | -0.1414 | -15.1864
-9.5 | -0.39 | 0.02617 | -0.1392 | -14.9026
-9 | -0.3522 | 0.02456 | -0.1371 | -14.3404
-8.5 | -0.3112 | 0.02274 | -0.1351 | -13.6851
-8 | -0.2695 | 0.02135 | -0.1335 | -12.623
-7.5 | -0.228 | 0.01991 | -0.132 | -11.4515
-7 | -0.1802 | 0.01838 | -0.1314 | -9.8041
-6.5 | -0.1334 | 0.01706 | -0.1311 | -7.8195
-6 | -0.0822 | 0.01551 | -0.1317 | -5.2998
-5.5 | -0.028 | 0.01389 | -0.1329 | -2.0158
-5 | 0.0287 | 0.01351 | -0.1332 | 2.1244
-4.5 | 0.0914 | 0.01351 | -0.1337 | 6.7654
-4 | 0.149 | 0.01382 | -0.1334 | 10.7815
-3.5 | 0.2084 | 0.01411 | -0.1334 | 14.7697
-3 | 0.2688 | 0.01424 | -0.1335 | 18.8764
-2.5 | 0.3258 | 0.01455 | -0.1332 | 22.3918
-2 | 0.3875 | 0.01474 | -0.1335 | 26.289
-1.5 | 0.4434 | 0.01486 | -0.1335 | 29.8385
-1 | 0.5037 | 0.01501 | -0.1339 | 33.5576
-0.5 | 0.5605 | 0.01511 | -0.1339 | 37.0946
0 | 0.6197 | 0.01527 | -0.1345 | 40.5828
0.5 | 0.6773 | 0.01537 | -0.1345 | 44.0664
1 | 0.7349 | 0.0156 | -0.1349 | 47.109
1.5 | 0.7926 | 0.01575 | -0.135 | 50.3238
2 | 0.8485 | 0.01605 | -0.1351 | 52.866
2.5 | 0.9062 | 0.01625 | -0.1352 | 55.7662
3 | 0.9599 | 0.01663 | -0.1349 | 57.721
3.5 | 1.0174 | 0.01688 | -0.135 | 60.2725
4 | 1.0688 | 0.01733 | -0.1342 | 61.6734
4.5 | 1.1265 | 0.01763 | -0.1344 | 63.8968
5 | 1.1742 | 0.01813 | -0.1328 | 64.7656
5.5 | 1.2326 | 0.01836 | -0.133 | 67.1351
6 | 1.2746 | 0.01895 | -0.1306 | 67.2612
6.5 | 1.3376 | 0.01914 | -0.1313 | 69.8851
7 | 1.3685 | 0.0197 | -0.127 | 69.467
7.5 | 1.4065 | 0.02008 | -0.1237 | 70.0448
8 | 1.4421 | 0.02026 | -0.1198 | 71.1797
8.5 | 1.4796 | 0.02051 | -0.1163 | 72.1404
9 | 1.4889 | 0.02141 | -0.109 | 69.5423
9.5 | 1.5041 | 0.02236 | -0.103 | 67.2674
10 | 1.5225 | 0.02361 | -0.0984 | 64.4854
10.5 | 1.5341 | 0.02552 | -0.0934 | 60.1136
11 | 1.5308 | 0.02855 | -0.0877 | 53.6182
11.5 | 1.5291 | 0.03217 | -0.0829 | 47.5319
12 | 1.5232 | 0.03666 | -0.0787 | 41.5494
12.5 | 1.5102 | 0.04226 | -0.075 | 35.7359
13 | 1.4936 | 0.04879 | -0.072 | 30.6128
13.5 | 1.476 | 0.05601 | -0.0699 | 26.3524
14 | 1.459 | 0.0637 | -0.0687 | 22.9042
14.5 | 1.4437 | 0.0717 | -0.0682 | 20.1353
15 | 1.4289 | 0.08002 | -0.0684 | 17.8568
15.5 | 1.4198 | 0.08805 | -0.069 | 16.1249

## 23. Re 250k Mach 0.50 (1)
BIGFOIL.COM POLAR EXPORT
NACA63-719 a=0.8
NACA63-719 a=0.8 |  |  |  | Cl Max: | 1.801 | at alpha= | 9.5 | deg
JavaFoil+Calcfoil stall+Eppler ext transition |  |  |  | L/D Max: | 72.278 | at alpha= | 5 | deg
Re: | 250000 |  |  | Cd Min: | 0.01348 | at alpha= | -2.5 | deg
Mach: | 0.5 |  |  | Cl=0 at alpha= | -5.4925 | deg
|  |  |  | @ Cl=0.1, Cd= | 0.01677
|  |  |  | @ Cl=0.4, Cd= | 0.013631
|  |  |  | @ Cl=0.6, Cd= | 0.014004
alpha (deg) | Cl | Cd | Cm | Cl/Cd
-20 | -0.839 | 0.27108 | -0.065 | -3.097
-19.5 | -0.81 | 0.25839 | -0.065 | -3.136
-19 | -0.782 | 0.25613 | -0.064 | -3.052
-18.5 | -0.753 | 0.25103 | -0.064 | -3.001
-18 | -0.725 | 0.23938 | -0.065 | -3.027
-17.5 | -0.694 | 0.23635 | -0.061 | -2.936
-17 | -0.665 | 0.23234 | -0.061 | -2.864
-16.5 | -0.637 | 0.22871 | -0.061 | -2.783
-16 | -0.608 | 0.22097 | -0.062 | -2.751
-15.5 | -0.578 | 0.20965 | -0.061 | -2.759
-15 | -0.549 | 0.19355 | -0.059 | -2.837
-14.5 | -0.52 | 0.19602 | -0.06 | -2.654
-14 | -0.492 | 0.18449 | -0.061 | -2.665
-13.5 | -0.463 | 0.17395 | -0.061 | -2.661
-13 | -0.433 | 0.17037 | -0.057 | -2.543
-12.5 | -0.404 | 0.16134 | -0.056 | -2.507
-12 | -0.376 | 0.14964 | -0.057 | -2.51
-11.5 | -0.347 | 0.14963 | -0.061 | -2.322
-11 | -0.317 | 0.11929 | -0.035 | -2.656
-10.5 | -0.288 | 0.11626 | -0.035 | -2.479
-10 | -0.393 | 0.07671 | -0.025 | -5.129
-9.5 | -0.395 | 0.06518 | -0.03 | -6.066
-9 | -0.367 | 0.06 | -0.033 | -6.111
-8.5 | -0.368 | 0.0315 | -0.118 | -11.691
-8 | -0.316 | 0.02704 | -0.122 | -11.705
-7.5 | -0.258 | 0.02486 | -0.123 | -10.362
-7 | -0.196 | 0.0227 | -0.125 | -8.638
-6.5 | -0.133 | 0.02131 | -0.126 | -6.22
-6 | -0.067 | 0.02014 | -0.127 | -3.347
-5.5 | -0.001 | 0.01916 | -0.129 | -0.058
-5 | 0.066 | 0.01835 | -0.13 | 3.603
-4.5 | 0.134 | 0.01519 | -0.131 | 8.83
-4 | 0.202 | 0.01488 | -0.132 | 13.606
-3.5 | 0.271 | 0.0146 | -0.133 | 18.583
-3 | 0.342 | 0.01443 | -0.134 | 23.666
-2.5 | 0.411 | 0.01348 | -0.135 | 30.479
-2 | 0.481 | 0.01387 | -0.136 | 34.671
-1.5 | 0.551 | 0.01392 | -0.137 | 39.571
-1 | 0.621 | 0.01404 | -0.138 | 44.236
-0.5 | 0.692 | 0.01454 | -0.139 | 47.603
0 | 0.774 | 0.0141 | -0.14 | 54.864
0.5 | 0.843 | 0.01433 | -0.147 | 58.834
1 | 0.912 | 0.01477 | -0.148 | 61.778
1.5 | 0.981 | 0.01523 | -0.148 | 64.445
2 | 1.05 | 0.01569 | -0.149 | 66.94
2.5 | 1.119 | 0.01625 | -0.149 | 68.866
3 | 1.187 | 0.01686 | -0.15 | 70.417
3.5 | 1.239 | 0.01748 | -0.15 | 70.902
4 | 1.305 | 0.01822 | -0.151 | 71.649
4.5 | 1.37 | 0.01898 | -0.151 | 72.19
5 | 1.434 | 0.01984 | -0.152 | 72.278
5.5 | 1.497 | 0.02074 | -0.152 | 72.177
6 | 1.557 | 0.02186 | -0.152 | 71.245
6.5 | 1.615 | 0.02304 | -0.153 | 70.08
7 | 1.667 | 0.02442 | -0.153 | 68.258
7.5 | 1.713 | 0.02601 | -0.153 | 65.865
8 | 1.753 | 0.02772 | -0.153 | 63.239
8.5 | 1.786 | 0.02996 | -0.153 | 59.619
9 | 1.796 | 0.04867 | -0.152 | 36.898
9.5 | 1.801 | 0.05279 | -0.151 | 34.122
10 | 1.778 | 0.05797 | -0.151 | 30.672
10.5 | 1.708 | 0.064 | -0.151 | 26.686
11 | 1.31 | 0.09582 | -0.073 | 13.667
11.5 | 0.952 | 0.15094 | -0.059 | 6.308
12 | 0.979 | 0.15906 | -0.06 | 6.155
12.5 | 1.007 | 0.16639 | -0.069 | 6.053
13 | 1.034 | 0.17728 | -0.071 | 5.834
13.5 | 1.062 | 0.1911 | -0.077 | 5.559
14 | 1.09 | 0.19904 | -0.081 | 5.478
14.5 | 1.118 | 0.21209 | -0.084 | 5.271

## 24. Re 250k Mach 0.50 (2)
BIGFOIL.COM POLAR EXPORT
NACA63-719 a=0.8
NACA63-719 a=0.8 |  |  |  | Cl Max: | 1.4058 | at alpha= | 12 | deg
XFOIL ncrit=9 |  |  |  | L/D Max: | 43.5689 | at alpha= | 2 | deg
Re: | 250000 |  |  | Cd Min: | 0.22328 | at alpha= | -20 | deg
Mach: | 0.5 |  |  | Cl=0 at alpha= | -5.0675 | deg
|  |  |  | @ Cl=0.1, Cd= | 0.015268
|  |  |  | @ Cl=0.4, Cd= | 0.016866
|  |  |  | @ Cl=0.6, Cd= | 0.017998
alpha (deg) | Cl | Cd | Cm | Cl/Cd
-20 | -0.3266 | 0.22328 | -0.0522 | -1.4627
-19.5 | -0.3067 | 0.21706 | -0.0558 | -1.413
-19 | -0.3031 | 0.21176 | -0.0581 | -1.4313
-18.5 | -0.3108 | 0.20866 | -0.0557 | -1.4895
-18 | -0.2764 | 0.20121 | -0.0607 | -1.3737
-17.5 | -0.2559 | 0.19118 | -0.0736 | -1.3385
-17 | -0.2019 | 0.18212 | -0.0801 | -1.1086
-16.5 | -0.1799 | 0.17123 | -0.0925 | -1.0506
-16 | -0.1451 | 0.16244 | -0.1015 | -0.89325
-15.5 | -0.1061 | 0.1534 | -0.1104 | -0.69166
-15 | -0.0658 | 0.14568 | -0.1156 | -0.45167
-14.5 | -0.0461 | 0.13715 | -0.123 | -0.33613
-14 | -0.0171 | 0.1307 | -0.1271 | -0.13083
-13.5 | -0.0305 | 0.12299 | -0.1322 | -0.24799
-13 | -0.002 | 0.11748 | -0.1315 | -0.017024
-12.5 | -0.0288 | 0.10285 | -0.1381 | -0.28002
-12 | -0.0195 | 0.09635 | -0.1389 | -0.20239
-11.5 | -0.0235 | 0.08796 | -0.1416 | -0.26717
-11 | -0.0553 | 0.07516 | -0.1474 | -0.73576
-10.5 | -0.1341 | 0.05762 | -0.1579 | -2.3273
-10 | -0.1836 | 0.04765 | -0.1631 | -3.8531
-9.5 | -0.2154 | 0.04065 | -0.1649 | -5.2989
-9 | -0.2354 | 0.03523 | -0.1644 | -6.6818
-8.5 | -0.2404 | 0.03103 | -0.1622 | -7.7473
-8 | -0.2215 | 0.02784 | -0.1587 | -7.9562
-7.5 | -0.2033 | 0.0257 | -0.1543 | -7.9105
-7 | -0.1728 | 0.02376 | -0.1506 | -7.2727
-6.5 | -0.1343 | 0.02198 | -0.148 | -6.1101
-6 | -0.0918 | 0.02024 | -0.146 | -4.5356
-5.5 | -0.0487 | 0.01865 | -0.1445 | -2.6113
-5 | 0.0076 | 0.01684 | -0.1453 | 0.45131
-4.5 | 0.0692 | 0.01522 | -0.1467 | 4.5466
-4 | 0.1331 | 0.01532 | -0.1461 | 8.688
-3.5 | 0.2088 | 0.01562 | -0.1464 | 13.3675
-3 | 0.2683 | 0.01615 | -0.1448 | 16.613
-2.5 | 0.3345 | 0.01651 | -0.1444 | 20.2604
-2 | 0.4008 | 0.01687 | -0.1437 | 23.7582
-1.5 | 0.459 | 0.01738 | -0.1423 | 26.4097
-1 | 0.5293 | 0.01751 | -0.1425 | 30.2284
-0.5 | 0.5805 | 0.01798 | -0.1404 | 32.2859
0 | 0.6572 | 0.01805 | -0.1422 | 36.41
0.5 | 0.6989 | 0.01868 | -0.1385 | 37.4143
1 | 0.773 | 0.01888 | -0.1401 | 40.9428
1.5 | 0.8099 | 0.01964 | -0.1357 | 41.2373
2 | 0.8753 | 0.02009 | -0.1359 | 43.5689
2.5 | 0.9073 | 0.02096 | -0.1307 | 43.2872
3 | 0.9503 | 0.02185 | -0.1275 | 43.492
3.5 | 0.9878 | 0.02283 | -0.1233 | 43.2676
4 | 0.9966 | 0.02511 | -0.1164 | 39.6894
4.5 | 1.0663 | 0.02532 | -0.1163 | 42.113
5 | 1.0524 | 0.02876 | -0.1076 | 36.5925
5.5 | 1.144 | 0.02811 | -0.1096 | 40.6973
6 | 1.0594 | 0.03587 | -0.0965 | 29.5344
6.5 | 1.1218 | 0.03615 | -0.0954 | 31.0318
7.5 | 1.2311 | 0.03762 | -0.0917 | 32.7246
8 | 1.2265 | 0.04207 | -0.0868 | 29.1538
8.5 | 1.2397 | 0.04565 | -0.0833 | 27.1566
9 | 1.2007 | 0.05407 | -0.0796 | 22.2064
10 | 1.293 | 0.05673 | -0.0756 | 22.7922
10.5 | 1.3469 | 0.05731 | -0.0733 | 23.502
11.5 | 1.3995 | 0.06478 | -0.0701 | 21.6039
12 | 1.4058 | 0.07089 | -0.0691 | 19.8307
12.5 | 1.4035 | 0.07807 | -0.0685 | 17.9775
13 | 1.3961 | 0.08617 | -0.0687 | 16.2017
13.5 | 1.3865 | 0.09492 | -0.0696 | 14.607
14 | 1.377 | 0.104 | -0.0712 | 13.2404
14.5 | 1.3671 | 0.11342 | -0.0735 | 12.0534
15 | 1.359 | 0.12304 | -0.0765 | 11.0452
15.5 | 1.3526 | 0.13257 | -0.0799 | 10.2029
16 | 1.3495 | 0.14199 | -0.0837 | 9.5042
16.5 | 1.3486 | 0.15131 | -0.0878 | 8.9128
17 | 1.3442 | 0.16147 | -0.0931 | 8.3248

## 25. Re 500k Mach 0.00 (1)
BIGFOIL.COM POLAR EXPORT
NACA63-719 a=0.8
NACA63-719 a=0.8 |  |  |  | Cl Max: | 1.939 | at alpha= | 14.5 | deg
JavaFoil+Calcfoil stall+Eppler ext transition |  |  |  | L/D Max: | 105.56 | at alpha= | 7 | deg
Re: | 500000 |  |  | Cd Min: | 0.00805 | at alpha= | -3 | deg
Mach: | 0 |  |  | Cl=0 at alpha= | -5.4919 | deg
|  |  |  | @ Cl=0.1, Cd= | 0.0085929
|  |  |  | @ Cl=0.4, Cd= | 0.0084223
|  |  |  | @ Cl=0.6, Cd= | 0.0092822
alpha (deg) | Cl | Cd | Cm | Cl/Cd
-20 | -0.75 | 0.17393 | -0.055 | -4.311
-19.5 | -0.758 | 0.17021 | -0.055 | -4.453
-19 | -0.767 | 0.15721 | -0.057 | -4.878
-18.5 | -0.773 | 0.14976 | -0.058 | -5.161
-18 | -0.765 | 0.14573 | -0.028 | -5.25
-17.5 | -0.778 | 0.13474 | -0.06 | -5.771
-17 | -0.776 | 0.12782 | -0.061 | -6.073
-16.5 | -0.773 | 0.11991 | -0.063 | -6.446
-16 | -0.767 | 0.11236 | -0.065 | -6.825
-15.5 | -0.758 | 0.10464 | -0.067 | -7.248
-15 | -0.748 | 0.09655 | -0.07 | -7.745
-14.5 | -0.735 | 0.08764 | -0.074 | -8.391
-14 | -0.726 | 0.07452 | -0.08 | -9.746
-13.5 | -0.726 | 0.05498 | -0.09 | -13.209
-13 | -0.707 | 0.04709 | -0.093 | -15.015
-12.5 | -0.685 | 0.03909 | -0.097 | -17.531
-12 | -0.658 | 0.03272 | -0.1 | -20.106
-11.5 | -0.623 | 0.02908 | -0.102 | -21.427
-11 | -0.584 | 0.02626 | -0.103 | -22.235
-10.5 | -0.541 | 0.02481 | -0.105 | -21.824
-10 | -0.496 | 0.02285 | -0.106 | -21.692
-9.5 | -0.447 | 0.02113 | -0.107 | -21.165
-9 | -0.397 | 0.01974 | -0.108 | -20.095
-8.5 | -0.344 | 0.01843 | -0.11 | -18.661
-8 | -0.29 | 0.01668 | -0.111 | -17.369
-7.5 | -0.234 | 0.01572 | -0.112 | -14.853
-7 | -0.176 | 0.01492 | -0.113 | -11.826
-6.5 | -0.119 | 0.0142 | -0.114 | -8.352
-6 | -0.06 | 0.01254 | -0.115 | -4.796
-5.5 | -0.001 | 0.01209 | -0.116 | -0.082
-5 | 0.061 | 0.00863 | -0.123 | 7.106
-4.5 | 0.124 | 0.00857 | -0.124 | 14.457
-4 | 0.187 | 0.00859 | -0.125 | 21.729
-3.5 | 0.249 | 0.00868 | -0.126 | 28.731
-3 | 0.313 | 0.00805 | -0.125 | 38.835
-2.5 | 0.376 | 0.00807 | -0.126 | 46.543
-2 | 0.438 | 0.00898 | -0.126 | 48.771
-1.5 | 0.501 | 0.00913 | -0.127 | 54.869
-1 | 0.563 | 0.0092 | -0.127 | 61.27
-0.5 | 0.626 | 0.00934 | -0.128 | 67.012
0 | 0.679 | 0.00964 | -0.129 | 70.432
0.5 | 0.739 | 0.00982 | -0.129 | 75.294
1 | 0.8 | 0.01002 | -0.13 | 79.864
1.5 | 0.861 | 0.01023 | -0.13 | 84.092
2 | 0.921 | 0.01046 | -0.131 | 88.078
2.5 | 0.981 | 0.01075 | -0.131 | 91.309
3 | 1.041 | 0.01101 | -0.132 | 94.57
3.5 | 1.093 | 0.01131 | -0.132 | 96.601
4 | 1.151 | 0.01164 | -0.133 | 98.885
4.5 | 1.21 | 0.01197 | -0.133 | 101.081
5 | 1.267 | 0.01235 | -0.133 | 102.647
5.5 | 1.325 | 0.01274 | -0.134 | 103.934
6 | 1.381 | 0.01313 | -0.134 | 105.172
6.5 | 1.436 | 0.01362 | -0.135 | 105.439
7 | 1.49 | 0.01412 | -0.135 | 105.56
7.5 | 1.542 | 0.01466 | -0.136 | 105.212
8 | 1.592 | 0.01521 | -0.136 | 104.68
8.5 | 1.641 | 0.01591 | -0.136 | 103.133
9 | 1.688 | 0.01665 | -0.137 | 101.359
9.5 | 1.732 | 0.01748 | -0.137 | 99.066
10 | 1.773 | 0.01855 | -0.137 | 95.575
10.5 | 1.793 | 0.03127 | -0.136 | 57.35
11 | 1.827 | 0.03302 | -0.136 | 55.321
11.5 | 1.857 | 0.03475 | -0.136 | 53.424
12 | 1.881 | 0.03681 | -0.136 | 51.098
12.5 | 1.901 | 0.03878 | -0.136 | 49.011
13 | 1.917 | 0.04111 | -0.136 | 46.628
13.5 | 1.929 | 0.04342 | -0.136 | 44.422
14 | 1.937 | 0.04574 | -0.136 | 42.344
14.5 | 1.939 | 0.04855 | -0.136 | 39.946
15 | 1.934 | 0.05148 | -0.136 | 37.572
15.5 | 1.925 | 0.05466 | -0.136 | 35.211
16 | 1.91 | 0.05827 | -0.136 | 32.783
16.5 | 1.892 | 0.06211 | -0.136 | 30.457
17 | 1.869 | 0.06617 | -0.135 | 28.24
17.5 | 1.841 | 0.07044 | -0.135 | 26.141
18 | 1.809 | 0.07511 | -0.134 | 24.086
18.5 | 1.769 | 0.08081 | -0.134 | 21.886
19 | 1.726 | 0.08632 | -0.133 | 19.995
19.5 | 1.679 | 0.09319 | -0.132 | 18.019

## 26. Re 500k Mach 0.00 (2)
BIGFOIL.COM POLAR EXPORT
NACA63-719 a=0.8
NACA63-719 a=0.8 |  |  |  | Cl Max: | 1.5374 | at alpha= | 11.5 | deg
XFOIL ncrit=9 |  |  |  | L/D Max: | 103.413 | at alpha= | 7 | deg
Re: | 500000 |  |  | Cd Min: | 0.10783 | at alpha= | -19.5 | deg
Mach: | 0 |  |  | Cl=0 at alpha= | -5.3635 | deg
|  |  |  | @ Cl=0.1, Cd= | 0.0091895
|  |  |  | @ Cl=0.4, Cd= | 0.0094952
|  |  |  | @ Cl=0.6, Cd= | 0.0098696
alpha (deg) | Cl | Cd | Cm | Cl/Cd
-19.5 | -0.678 | 0.10783 | -0.0806 | -6.2877
-19 | -0.7251 | 0.09209 | -0.0903 | -7.8738
-18.5 | -0.7308 | 0.08437 | -0.095 | -8.6618
-18 | -0.7416 | 0.07698 | -0.0988 | -9.6337
-17.5 | -0.7415 | 0.06801 | -0.1069 | -10.9028
-17 | -0.7337 | 0.05907 | -0.1169 | -12.4209
-16.5 | -0.7166 | 0.05213 | -0.1251 | -13.7464
-16 | -0.6861 | 0.04738 | -0.1319 | -14.4808
-15.5 | -0.6662 | 0.04311 | -0.1361 | -15.4535
-15 | -0.659 | 0.03949 | -0.1371 | -16.6878
-14.5 | -0.6534 | 0.03631 | -0.1369 | -17.995
-14 | -0.6388 | 0.03372 | -0.1358 | -18.9442
-13.5 | -0.6221 | 0.0315 | -0.1347 | -19.7492
-13 | -0.6053 | 0.02937 | -0.1335 | -20.6095
-12.5 | -0.5854 | 0.02732 | -0.1323 | -21.4275
-12 | -0.5632 | 0.02549 | -0.1309 | -22.0949
-11.5 | -0.5415 | 0.02349 | -0.1286 | -23.0524
-11 | -0.5192 | 0.02176 | -0.1268 | -23.8603
-10.5 | -0.4975 | 0.02033 | -0.1247 | -24.4712
-10 | -0.464 | 0.01881 | -0.1239 | -24.6677
-9.5 | -0.4251 | 0.01749 | -0.1235 | -24.3053
-9 | -0.3796 | 0.01649 | -0.1233 | -23.02
-8.5 | -0.3351 | 0.01519 | -0.1231 | -22.0606
-8 | -0.2842 | 0.0144 | -0.1234 | -19.7361
-7.5 | -0.233 | 0.01347 | -0.1239 | -17.2977
-7 | -0.1796 | 0.0127 | -0.1244 | -14.1417
-6.5 | -0.1258 | 0.0118 | -0.1253 | -10.661
-6 | -0.0708 | 0.01102 | -0.1262 | -6.4247
-5.5 | -0.0154 | 0.01013 | -0.1274 | -1.5202
-5 | 0.041 | 0.00936 | -0.1285 | 4.3803
-4.5 | 0.0992 | 0.00919 | -0.1293 | 10.7943
-4 | 0.1577 | 0.00915 | -0.1301 | 17.235
-3.5 | 0.2161 | 0.00921 | -0.1307 | 23.4636
-3 | 0.2745 | 0.00929 | -0.1312 | 29.5479
-2.5 | 0.3327 | 0.00935 | -0.1318 | 35.5829
-1.5 | 0.4486 | 0.0096 | -0.1329 | 46.7292
-1 | 0.5062 | 0.00971 | -0.1334 | 52.1318
-0.5 | 0.5634 | 0.00978 | -0.1339 | 57.6074
0 | 0.6206 | 0.00992 | -0.1343 | 62.5605
0.5 | 0.6773 | 0.01 | -0.1348 | 67.73
1 | 0.734 | 0.01017 | -0.1352 | 72.1731
1.5 | 0.7899 | 0.01028 | -0.1355 | 76.8385
2 | 0.8459 | 0.01049 | -0.1358 | 80.6387
2.5 | 0.9009 | 0.01063 | -0.1359 | 84.7507
3 | 0.9561 | 0.01088 | -0.1361 | 87.8768
3.5 | 1.0097 | 0.01105 | -0.1361 | 91.3756
4 | 1.0641 | 0.01134 | -0.1361 | 93.836
4.5 | 1.1155 | 0.01153 | -0.1357 | 96.7476
5 | 1.1674 | 0.01184 | -0.1353 | 98.598
5.5 | 1.2162 | 0.01207 | -0.1344 | 100.7622
6 | 1.2648 | 0.0124 | -0.1335 | 102
6.5 | 1.3102 | 0.01272 | -0.132 | 103.0031
7 | 1.3454 | 0.01301 | -0.1286 | 103.4128
7.5 | 1.3773 | 0.01345 | -0.1247 | 102.4015
8 | 1.4113 | 0.01402 | -0.1215 | 100.6633
8.5 | 1.4416 | 0.01463 | -0.1177 | 98.5373
9 | 1.4714 | 0.01538 | -0.1142 | 95.6697
9.5 | 1.4926 | 0.01645 | -0.1096 | 90.7356
10 | 1.5106 | 0.0178 | -0.1048 | 84.8652
10.5 | 1.5259 | 0.01948 | -0.1002 | 78.3316
11 | 1.536 | 0.02144 | -0.0952 | 71.6418
11.5 | 1.5374 | 0.02467 | -0.0906 | 62.3186
12 | 1.5324 | 0.0288 | -0.0859 | 53.2083
12.5 | 1.5247 | 0.03359 | -0.0818 | 45.3915
13 | 1.5162 | 0.03889 | -0.0784 | 38.9869
13.5 | 1.5087 | 0.04451 | -0.0758 | 33.8958
14 | 1.5025 | 0.0504 | -0.0738 | 29.8115
14.5 | 1.497 | 0.05653 | -0.0725 | 26.4815
15 | 1.496 | 0.06248 | -0.0717 | 23.9437
15.5 | 1.4915 | 0.06907 | -0.0713 | 21.594
16 | 1.489 | 0.0757 | -0.0713 | 19.6697
16.5 | 1.4826 | 0.08304 | -0.0717 | 17.854

## 27. Re 500k Mach 0.10 (1)
BIGFOIL.COM POLAR EXPORT
NACA63-719 a=0.8
NACA63-719 a=0.8 |  |  |  | Cl Max: | 1.931 | at alpha= | 14 | deg
JavaFoil+Calcfoil stall+Eppler ext transition |  |  |  | L/D Max: | 104.952 | at alpha= | 7 | deg
Re: | 500000 |  |  | Cd Min: | 0.00808 | at alpha= | -3 | deg
Mach: | 0.1 |  |  | Cl=0 at alpha= | -5.4921 | deg
|  |  |  | @ Cl=0.1, Cd= | 0.0086138
|  |  |  | @ Cl=0.4, Cd= | 0.0089502
|  |  |  | @ Cl=0.6, Cd= | 0.0093248
alpha (deg) | Cl | Cd | Cm | Cl/Cd
-20 | -0.712 | 0.17745 | -0.055 | -4.011
-19.5 | -0.723 | 0.17252 | -0.054 | -4.193
-19 | -0.735 | 0.1612 | -0.057 | -4.562
-18.5 | -0.745 | 0.15248 | -0.058 | -4.883
-18 | -0.752 | 0.14453 | -0.059 | -5.2
-17.5 | -0.755 | 0.13774 | -0.059 | -5.483
-17 | -0.757 | 0.13073 | -0.061 | -5.792
-16.5 | -0.756 | 0.12295 | -0.062 | -6.152
-16 | -0.753 | 0.11497 | -0.064 | -6.548
-15.5 | -0.747 | 0.10671 | -0.066 | -6.999
-15 | -0.737 | 0.09939 | -0.069 | -7.417
-14.5 | -0.726 | 0.09088 | -0.072 | -7.988
-14 | -0.714 | 0.08038 | -0.077 | -8.888
-13.5 | -0.711 | 0.06353 | -0.086 | -11.193
-13 | -0.699 | 0.05099 | -0.092 | -13.707
-12.5 | -0.681 | 0.04166 | -0.096 | -16.359
-12 | -0.656 | 0.03366 | -0.1 | -19.5
-11.5 | -0.623 | 0.02975 | -0.102 | -20.93
-11 | -0.584 | 0.02677 | -0.103 | -21.824
-10.5 | -0.542 | 0.02528 | -0.105 | -21.441
-10 | -0.497 | 0.02316 | -0.106 | -21.455
-9.5 | -0.449 | 0.02138 | -0.108 | -20.983
-9 | -0.398 | 0.01997 | -0.109 | -19.922
-8.5 | -0.345 | 0.01862 | -0.11 | -18.541
-8 | -0.291 | 0.01686 | -0.112 | -17.251
-7.5 | -0.234 | 0.01587 | -0.113 | -14.776
-7 | -0.177 | 0.01503 | -0.114 | -11.79
-6.5 | -0.119 | 0.01432 | -0.115 | -8.319
-6 | -0.06 | 0.01263 | -0.116 | -4.778
-5.5 | -0.001 | 0.01217 | -0.117 | -0.082
-5 | 0.062 | 0.00865 | -0.124 | 7.123
-4.5 | 0.125 | 0.00859 | -0.125 | 14.498
-4 | 0.188 | 0.0086 | -0.126 | 21.811
-3.5 | 0.251 | 0.0085 | -0.126 | 29.495
-3 | 0.314 | 0.00808 | -0.126 | 38.914
-2.5 | 0.377 | 0.00891 | -0.126 | 42.356
-2 | 0.44 | 0.00902 | -0.127 | 48.842
-1.5 | 0.503 | 0.00916 | -0.128 | 54.935
-1 | 0.566 | 0.00926 | -0.128 | 61.136
-0.5 | 0.629 | 0.00938 | -0.129 | 67.096
0 | 0.682 | 0.00968 | -0.129 | 70.469
0.5 | 0.743 | 0.00987 | -0.13 | 75.313
1 | 0.804 | 0.01007 | -0.13 | 79.845
1.5 | 0.865 | 0.01029 | -0.131 | 84.087
2 | 0.925 | 0.01055 | -0.131 | 87.751
2.5 | 0.986 | 0.01081 | -0.132 | 91.25
3 | 1.046 | 0.01107 | -0.132 | 94.555
3.5 | 1.098 | 0.01138 | -0.133 | 96.442
4 | 1.157 | 0.01171 | -0.133 | 98.802
4.5 | 1.215 | 0.01208 | -0.134 | 100.582
5 | 1.273 | 0.01244 | -0.134 | 102.334
5.5 | 1.331 | 0.01285 | -0.135 | 103.543
6 | 1.387 | 0.01327 | -0.135 | 104.515
6.5 | 1.443 | 0.01376 | -0.135 | 104.858
7 | 1.497 | 0.01426 | -0.136 | 104.952
7.5 | 1.549 | 0.0148 | -0.136 | 104.684
8 | 1.599 | 0.01536 | -0.137 | 104.111
8.5 | 1.648 | 0.01608 | -0.137 | 102.491
9 | 1.694 | 0.01681 | -0.137 | 100.8
9.5 | 1.738 | 0.01771 | -0.138 | 98.176
10 | 1.779 | 0.0188 | -0.138 | 94.609
10.5 | 1.798 | 0.03182 | -0.137 | 56.518
11 | 1.83 | 0.03355 | -0.137 | 54.561
11.5 | 1.86 | 0.03539 | -0.137 | 52.541
12 | 1.883 | 0.03743 | -0.137 | 50.3
12.5 | 1.901 | 0.03957 | -0.137 | 48.049
13 | 1.916 | 0.0418 | -0.137 | 45.823
13.5 | 1.926 | 0.04418 | -0.137 | 43.588
14 | 1.931 | 0.04678 | -0.137 | 41.284
14.5 | 1.931 | 0.04957 | -0.137 | 38.95
15 | 1.922 | 0.05282 | -0.137 | 36.398
15.5 | 1.91 | 0.05618 | -0.136 | 33.992
16 | 1.891 | 0.05966 | -0.136 | 31.702
16.5 | 1.868 | 0.06365 | -0.136 | 29.347
17 | 1.841 | 0.06808 | -0.136 | 27.036
17.5 | 1.809 | 0.07276 | -0.135 | 24.856
18 | 1.77 | 0.078 | -0.135 | 22.691
18.5 | 1.724 | 0.08403 | -0.134 | 20.516
19 | 1.673 | 0.09108 | -0.133 | 18.373

## 28. Re 500k Mach 0.10 (2)
BIGFOIL.COM POLAR EXPORT
NACA63-719 a=0.8
NACA63-719 a=0.8 |  |  |  | Cl Max: | 1.5357 | at alpha= | 11.5 | deg
XFOIL ncrit=9 |  |  |  | L/D Max: | 102.633 | at alpha= | 7 | deg
Re: | 500000 |  |  | Cd Min: | 0.10114 | at alpha= | -19 | deg
Mach: | 0.1 |  |  | Cl=0 at alpha= | -5.3602 | deg
|  |  |  | @ Cl=0.1, Cd= | 0.0092195
|  |  |  | @ Cl=0.4, Cd= | 0.0095538
|  |  |  | @ Cl=0.6, Cd= | 0.0099063
alpha (deg) | Cl | Cd | Cm | Cl/Cd
-19 | -0.6776 | 0.10114 | -0.0862 | -6.6996
-18.5 | -0.6951 | 0.09123 | -0.0921 | -7.6192
-18 | -0.7058 | 0.08367 | -0.096 | -8.4355
-17.5 | -0.7094 | 0.07352 | -0.105 | -9.6491
-17 | -0.7083 | 0.0634 | -0.1156 | -11.1719
-16.5 | -0.6998 | 0.05487 | -0.1252 | -12.7538
-16 | -0.6723 | 0.04971 | -0.132 | -13.5244
-15 | -0.6463 | 0.04116 | -0.1381 | -15.7021
-14.5 | -0.6426 | 0.03768 | -0.1381 | -17.0541
-14 | -0.6315 | 0.03477 | -0.1372 | -18.1622
-13.5 | -0.6154 | 0.03242 | -0.1361 | -18.9821
-13 | -0.5994 | 0.03019 | -0.135 | -19.8543
-12.5 | -0.5804 | 0.02802 | -0.1338 | -20.7138
-12 | -0.5587 | 0.02608 | -0.1324 | -21.4225
-11.5 | -0.5367 | 0.02406 | -0.1302 | -22.3067
-11 | -0.5138 | 0.02227 | -0.1284 | -23.0714
-10.5 | -0.4939 | 0.02077 | -0.126 | -23.7795
-10 | -0.4616 | 0.01927 | -0.1251 | -23.9543
-9.5 | -0.4254 | 0.01776 | -0.1245 | -23.9527
-9 | -0.3808 | 0.0167 | -0.1242 | -22.8024
-8.5 | -0.3364 | 0.0154 | -0.124 | -21.8442
-8 | -0.286 | 0.01453 | -0.1242 | -19.6834
-7.5 | -0.2347 | 0.01359 | -0.1246 | -17.2701
-7 | -0.1812 | 0.0128 | -0.1251 | -14.1562
-6.5 | -0.1269 | 0.01193 | -0.1259 | -10.637
-6 | -0.0717 | 0.01112 | -0.1269 | -6.4478
-5.5 | -0.0158 | 0.01025 | -0.128 | -1.5415
-5 | 0.0407 | 0.00942 | -0.1292 | 4.3206
-4.5 | 0.0992 | 0.00922 | -0.13 | 10.7592
-4 | 0.1581 | 0.00918 | -0.1307 | 17.2222
-3.5 | 0.2168 | 0.00924 | -0.1313 | 23.4632
-3 | 0.2757 | 0.00934 | -0.1319 | 29.5182
-2.5 | 0.3342 | 0.00939 | -0.1325 | 35.5911
-2 | 0.3927 | 0.00954 | -0.133 | 41.1635
-1.5 | 0.4508 | 0.00965 | -0.1335 | 46.715
-1 | 0.5086 | 0.00975 | -0.134 | 52.1641
-0.5 | 0.5663 | 0.00983 | -0.1345 | 57.6094
0 | 0.6237 | 0.00996 | -0.1349 | 62.6205
0.5 | 0.6808 | 0.01006 | -0.1353 | 67.674
1 | 0.7376 | 0.01022 | -0.1357 | 72.1722
1.5 | 0.7941 | 0.01035 | -0.136 | 76.7246
2 | 0.85 | 0.01054 | -0.1363 | 80.6452
2.5 | 0.9057 | 0.01071 | -0.1365 | 84.5658
3 | 0.9606 | 0.01094 | -0.1365 | 87.8062
3.5 | 1.0149 | 0.01113 | -0.1365 | 91.186
4 | 1.069 | 0.01141 | -0.1364 | 93.6897
4.5 | 1.1211 | 0.01163 | -0.136 | 96.3972
5 | 1.1725 | 0.01193 | -0.1355 | 98.2816
5.5 | 1.2221 | 0.01219 | -0.1346 | 100.2543
6 | 1.2698 | 0.0125 | -0.1335 | 101.584
6.5 | 1.3168 | 0.01286 | -0.1322 | 102.395
7 | 1.3486 | 0.01314 | -0.128 | 102.6332
7.5 | 1.3803 | 0.01362 | -0.1241 | 101.3436
8 | 1.4141 | 0.01421 | -0.1207 | 99.5144
8.5 | 1.4449 | 0.01487 | -0.117 | 97.1688
9 | 1.4743 | 0.01566 | -0.1133 | 94.1443
9.5 | 1.4951 | 0.01679 | -0.1086 | 89.0471
10 | 1.5127 | 0.01821 | -0.1039 | 83.0697
10.5 | 1.5259 | 0.02006 | -0.099 | 76.0668
11 | 1.5333 | 0.0222 | -0.0937 | 69.0676
11.5 | 1.5357 | 0.02557 | -0.0894 | 60.0587
12 | 1.5294 | 0.02993 | -0.0848 | 51.0992
12.5 | 1.5198 | 0.03501 | -0.0807 | 43.4105
13 | 1.5102 | 0.04057 | -0.0775 | 37.2246
13.5 | 1.5024 | 0.04636 | -0.075 | 32.4072
14 | 1.4967 | 0.05234 | -0.0732 | 28.5957
14.5 | 1.4922 | 0.05851 | -0.0721 | 25.5033
15 | 1.4895 | 0.06476 | -0.0714 | 23.0003
15.5 | 1.4855 | 0.07143 | -0.0711 | 20.7966
16 | 1.4816 | 0.07836 | -0.0712 | 18.9076
16.5 | 1.4754 | 0.08583 | -0.0718 | 17.1898

## 29. Re 500k Mach 0.25 (1)
BIGFOIL.COM POLAR EXPORT
NACA63-719 a=0.8
NACA63-719 a=0.8 |  |  |  | Cl Max: | 1.895 | at alpha= | 13 | deg
JavaFoil+Calcfoil stall+Eppler ext transition |  |  |  | L/D Max: | 102.506 | at alpha= | 6.5 | deg
Re: | 500000 |  |  | Cd Min: | 0.0082 | at alpha= | -3.5 | deg
Mach: | 0.25 |  |  | Cl=0 at alpha= | -5.4922 | deg
|  |  |  | @ Cl=0.1, Cd= | 0.0087974
|  |  |  | @ Cl=0.4, Cd= | 0.0090903
|  |  |  | @ Cl=0.6, Cd= | 0.0094894
alpha (deg) | Cl | Cd | Cm | Cl/Cd
-18.5 | -0.492 | 0.1761 | -0.054 | -2.794
-18 | -0.53 | 0.16189 | -0.055 | -3.274
-17.5 | -0.564 | 0.15214 | -0.057 | -3.706
-17 | -0.593 | 0.14475 | -0.057 | -4.095
-16.5 | -0.617 | 0.13481 | -0.058 | -4.575
-16 | -0.635 | 0.12873 | -0.059 | -4.935
-15.5 | -0.642 | 0.1204 | -0.03 | -5.33
-15 | -0.649 | 0.11302 | -0.029 | -5.741
-14.5 | -0.65 | 0.10344 | -0.03 | -6.288
-14 | -0.646 | 0.09744 | -0.031 | -6.632
-13.5 | -0.651 | 0.08801 | -0.071 | -7.4
-13 | -0.621 | 0.0876 | -0.031 | -7.091
-12.5 | -0.626 | 0.07016 | -0.081 | -8.924
-12 | -0.637 | 0.04323 | -0.099 | -14.739
-11.5 | -0.612 | 0.03723 | -0.102 | -16.435
-11 | -0.582 | 0.03026 | -0.105 | -19.242
-10.5 | -0.545 | 0.02666 | -0.107 | -20.433
-10 | -0.502 | 0.02502 | -0.108 | -20.064
-9.5 | -0.455 | 0.02303 | -0.11 | -19.747
-9 | -0.405 | 0.02125 | -0.111 | -19.042
-8.5 | -0.352 | 0.01973 | -0.113 | -17.839
-8 | -0.296 | 0.01839 | -0.114 | -16.118
-7.5 | -0.24 | 0.01665 | -0.115 | -14.384
-7 | -0.181 | 0.0157 | -0.116 | -11.535
-6.5 | -0.122 | 0.01494 | -0.118 | -8.153
-6 | -0.062 | 0.01425 | -0.119 | -4.333
-5.5 | -0.001 | 0.01268 | -0.12 | -0.081
-5 | 0.063 | 0.00886 | -0.128 | 7.144
-4.5 | 0.128 | 0.00875 | -0.128 | 14.622
-4 | 0.193 | 0.00869 | -0.128 | 22.179
-3.5 | 0.258 | 0.0082 | -0.129 | 31.399
-3 | 0.323 | 0.00898 | -0.129 | 35.962
-2.5 | 0.388 | 0.00907 | -0.13 | 42.751
-2 | 0.453 | 0.00918 | -0.13 | 49.288
-1.5 | 0.517 | 0.00933 | -0.131 | 55.444
-1 | 0.582 | 0.00945 | -0.131 | 61.562
-0.5 | 0.646 | 0.00959 | -0.132 | 67.43
0 | 0.7 | 0.00994 | -0.133 | 70.39
0.5 | 0.762 | 0.01013 | -0.133 | 75.293
1 | 0.825 | 0.01034 | -0.134 | 79.772
1.5 | 0.887 | 0.0106 | -0.134 | 83.685
2 | 0.95 | 0.01086 | -0.135 | 87.487
2.5 | 1.012 | 0.01116 | -0.135 | 90.661
3 | 1.074 | 0.01146 | -0.136 | 93.687
3.5 | 1.126 | 0.01178 | -0.136 | 95.58
4 | 1.186 | 0.01217 | -0.137 | 97.472
4.5 | 1.246 | 0.01255 | -0.137 | 99.258
5 | 1.305 | 0.01297 | -0.138 | 100.655
5.5 | 1.364 | 0.01342 | -0.138 | 101.633
6 | 1.421 | 0.0139 | -0.138 | 102.287
6.5 | 1.478 | 0.01442 | -0.139 | 102.506
7 | 1.533 | 0.01499 | -0.139 | 102.277
7.5 | 1.585 | 0.0156 | -0.14 | 101.619
8 | 1.635 | 0.01628 | -0.14 | 100.426
8.5 | 1.683 | 0.01709 | -0.14 | 98.527
9 | 1.729 | 0.01792 | -0.141 | 96.467
9.5 | 1.771 | 0.01906 | -0.141 | 92.936
10 | 1.809 | 0.02054 | -0.141 | 88.071
10.5 | 1.821 | 0.03468 | -0.14 | 52.513
11 | 1.849 | 0.03678 | -0.14 | 50.257
11.5 | 1.871 | 0.03908 | -0.14 | 47.884
12 | 1.885 | 0.04143 | -0.14 | 45.507
12.5 | 1.893 | 0.04388 | -0.14 | 43.15
13 | 1.895 | 0.04674 | -0.14 | 40.539
13.5 | 1.89 | 0.0499 | -0.14 | 37.869
14 | 1.877 | 0.05319 | -0.139 | 35.284
14.5 | 1.855 | 0.05687 | -0.139 | 32.615
15 | 1.821 | 0.06083 | -0.139 | 29.945
15.5 | 1.778 | 0.06552 | -0.139 | 27.139
16 | 1.727 | 0.07065 | -0.138 | 24.451
16.5 | 1.667 | 0.07712 | -0.137 | 21.61
17 | 1.597 | 0.08443 | -0.136 | 18.918
17.5 | 1.517 | 0.09481 | -0.134 | 15.995
18 | 1.412 | 0.11283 | -0.13 | 12.517

## 30. Re 500k Mach 0.25 (2)
BIGFOIL.COM POLAR EXPORT
NACA63-719 a=0.8
NACA63-719 a=0.8 |  |  |  | Cl Max: | 1.5283 | at alpha= | 10.5 | deg
XFOIL ncrit=9 |  |  |  | L/D Max: | 98.6243 | at alpha= | 6.5 | deg
Re: | 500000 |  |  | Cd Min: | 0.18677 | at alpha= | -19 | deg
Mach: | 0.25 |  |  | Cl=0 at alpha= | -5.3391 | deg
|  |  |  | @ Cl=0.1, Cd= | 0.0094295
|  |  |  | @ Cl=0.4, Cd= | 0.0097646
|  |  |  | @ Cl=0.6, Cd= | 0.010172
alpha (deg) | Cl | Cd | Cm | Cl/Cd
-19 | -0.316 | 0.18677 | -0.0532 | -1.6919
-18.5 | -0.3034 | 0.17737 | -0.0585 | -1.7105
-18 | -0.2937 | 0.16406 | -0.0675 | -1.7902
-17.5 | -0.2767 | 0.15346 | -0.0761 | -1.8031
-17 | -0.4841 | 0.1001 | -0.1013 | -4.8362
-16.5 | -0.5445 | 0.07969 | -0.1171 | -6.8327
-16 | -0.5475 | 0.06929 | -0.1271 | -7.9016
-15.5 | -0.5414 | 0.06144 | -0.1346 | -8.8118
-15 | -0.5499 | 0.05421 | -0.1391 | -10.1439
-14.5 | -0.5619 | 0.04779 | -0.1419 | -11.7577
-14 | -0.5704 | 0.04252 | -0.1432 | -13.4149
-13.5 | -0.5665 | 0.03864 | -0.1427 | -14.661
-13 | -0.5558 | 0.03563 | -0.1422 | -15.5992
-12.5 | -0.5447 | 0.03257 | -0.1415 | -16.724
-12 | -0.5295 | 0.02982 | -0.1402 | -17.7565
-11.5 | -0.5107 | 0.02741 | -0.1386 | -18.6319
-11 | -0.4881 | 0.02515 | -0.1366 | -19.4076
-10.5 | -0.4639 | 0.02325 | -0.135 | -19.9527
-10 | -0.4393 | 0.02149 | -0.1328 | -20.4421
-9.5 | -0.4195 | 0.01959 | -0.1301 | -21.414
-9 | -0.3822 | 0.01806 | -0.1295 | -21.1628
-8.5 | -0.3379 | 0.01686 | -0.1289 | -20.0415
-8 | -0.2937 | 0.01544 | -0.1286 | -19.022
-7.5 | -0.2422 | 0.01444 | -0.1287 | -16.7729
-7 | -0.1881 | 0.01357 | -0.129 | -13.8615
-6.5 | -0.1329 | 0.01264 | -0.1296 | -10.5142
-6 | -0.0764 | 0.01174 | -0.1304 | -6.5077
-5.5 | -0.0187 | 0.01088 | -0.1314 | -1.7188
-5 | 0.0394 | 0.00991 | -0.1326 | 3.9758
-4.5 | 0.0992 | 0.00943 | -0.1336 | 10.5196
-4 | 0.1602 | 0.00939 | -0.1342 | 17.0607
-3.5 | 0.2213 | 0.00945 | -0.1348 | 23.418
-3 | 0.2819 | 0.00953 | -0.1353 | 29.5803
-2.5 | 0.3427 | 0.00965 | -0.1359 | 35.513
-2 | 0.4027 | 0.00977 | -0.1364 | 41.218
-1.5 | 0.4627 | 0.00992 | -0.1368 | 46.6431
-1 | 0.5219 | 0.00997 | -0.1372 | 52.347
-0.5 | 0.5818 | 0.01015 | -0.1377 | 57.3202
0 | 0.6404 | 0.01022 | -0.138 | 62.6614
0.5 | 0.6995 | 0.0104 | -0.1384 | 67.2596
1 | 0.7575 | 0.01051 | -0.1386 | 72.0742
1.5 | 0.8156 | 0.01073 | -0.1388 | 76.0112
2 | 0.8727 | 0.01088 | -0.1389 | 80.2114
2.5 | 0.93 | 0.01114 | -0.139 | 83.4829
3 | 0.9857 | 0.01132 | -0.1387 | 87.076
3.5 | 1.042 | 0.01163 | -0.1387 | 89.5959
4 | 1.0956 | 0.01185 | -0.138 | 92.4557
4.5 | 1.1501 | 0.01218 | -0.1376 | 94.4253
5 | 1.1997 | 0.01245 | -0.1362 | 96.3614
5.5 | 1.2497 | 0.0128 | -0.1349 | 97.6328
6 | 1.2959 | 0.01315 | -0.1329 | 98.5475
6.5 | 1.3334 | 0.01352 | -0.1293 | 98.6243
7 | 1.3687 | 0.01403 | -0.1255 | 97.5552
7.5 | 1.3992 | 0.01467 | -0.121 | 95.3783
8 | 1.4299 | 0.01541 | -0.1169 | 92.7904
8.5 | 1.461 | 0.01628 | -0.113 | 89.742
9 | 1.4897 | 0.01734 | -0.109 | 85.9112
9.5 | 1.5094 | 0.0188 | -0.1041 | 80.2872
10 | 1.5208 | 0.02083 | -0.0986 | 73.0101
10.5 | 1.5283 | 0.02339 | -0.0933 | 65.3399
11 | 1.5282 | 0.02667 | -0.0879 | 57.3003
11.5 | 1.5237 | 0.03105 | -0.0837 | 49.0725
12 | 1.5116 | 0.03659 | -0.0796 | 41.3118
12.5 | 1.498 | 0.04276 | -0.0763 | 35.0327
13 | 1.486 | 0.04926 | -0.0739 | 30.1665
14 | 1.4696 | 0.06271 | -0.0712 | 23.4349
14.5 | 1.4635 | 0.0697 | -0.0707 | 20.9971
15 | 1.459 | 0.07684 | -0.0707 | 18.9875
15.5 | 1.4534 | 0.08434 | -0.0711 | 17.2326

## 31. Re 500k Mach 0.50 (1)
BIGFOIL.COM POLAR EXPORT
NACA63-719 a=0.8
NACA63-719 a=0.8 |  |  |  | Cl Max: | 1.811 | at alpha= | 9.5 | deg
JavaFoil+Calcfoil stall+Eppler ext transition |  |  |  | L/D Max: | 91.862 | at alpha= | 5 | deg
Re: | 500000 |  |  | Cd Min: | 0.00976 | at alpha= | -3 | deg
Mach: | 0.5 |  |  | Cl=0 at alpha= | -5.4925 | deg
|  |  |  | @ Cl=0.1, Cd= | 0.013195
|  |  |  | @ Cl=0.4, Cd= | 0.0098241
|  |  |  | @ Cl=0.6, Cd= | 0.01027
alpha (deg) | Cl | Cd | Cm | Cl/Cd
-20 | -0.84 | 0.22886 | -0.066 | -3.671
-19.5 | -0.81 | 0.22023 | -0.065 | -3.68
-19 | -0.782 | 0.21661 | -0.065 | -3.609
-18.5 | -0.753 | 0.20878 | -0.065 | -3.608
-18 | -0.725 | 0.20619 | -0.066 | -3.515
-17.5 | -0.694 | 0.19712 | -0.063 | -3.522
-17 | -0.665 | 0.19103 | -0.063 | -3.483
-16.5 | -0.637 | 0.18936 | -0.063 | -3.362
-16 | -0.608 | 0.18157 | -0.063 | -3.349
-15.5 | -0.579 | 0.17401 | -0.063 | -3.327
-15 | -0.549 | 0.1618 | -0.06 | -3.394
-14.5 | -0.52 | 0.16141 | -0.06 | -3.224
-14 | -0.492 | 0.15218 | -0.061 | -3.231
-13.5 | -0.463 | 0.14829 | -0.061 | -3.122
-13 | -0.433 | 0.14257 | -0.058 | -3.04
-12.5 | -0.404 | 0.1348 | -0.057 | -3
-12 | -0.376 | 0.12717 | -0.057 | -2.954
-11.5 | -0.348 | 0.10258 | -0.063 | -3.389
-11 | -0.318 | 0.10273 | -0.06 | -3.098
-10.5 | -0.29 | 0.08068 | -0.068 | -3.6
-10 | -0.393 | 0.07119 | -0.031 | -5.527
-9.5 | -0.395 | 0.06208 | -0.034 | -6.37
-9 | -0.411 | 0.03256 | -0.118 | -12.635
-8.5 | -0.372 | 0.02668 | -0.122 | -13.923
-8 | -0.318 | 0.02329 | -0.124 | -13.664
-7.5 | -0.259 | 0.02139 | -0.126 | -12.104
-7 | -0.197 | 0.01925 | -0.127 | -10.25
-6.5 | -0.133 | 0.01763 | -0.128 | -7.561
-6 | -0.068 | 0.0161 | -0.129 | -4.209
-5.5 | -0.001 | 0.01614 | -0.13 | -0.07
-5 | 0.066 | 0.01542 | -0.131 | 4.309
-4.5 | 0.136 | 0.01084 | -0.134 | 12.567
-4 | 0.206 | 0.01106 | -0.135 | 18.597
-3.5 | 0.276 | 0.0109 | -0.136 | 25.308
-3 | 0.361 | 0.00976 | -0.143 | 36.992
-2.5 | 0.434 | 0.00988 | -0.144 | 43.87
-2 | 0.506 | 0.01002 | -0.145 | 50.472
-1.5 | 0.578 | 0.01021 | -0.145 | 56.644
-1 | 0.651 | 0.01041 | -0.146 | 62.472
-0.5 | 0.723 | 0.01064 | -0.147 | 67.899
0 | 0.778 | 0.01114 | -0.147 | 69.81
0.5 | 0.848 | 0.01145 | -0.148 | 73.991
1 | 0.917 | 0.0118 | -0.148 | 77.706
1.5 | 0.986 | 0.01218 | -0.149 | 81.023
2 | 1.056 | 0.01255 | -0.15 | 84.124
2.5 | 1.125 | 0.01295 | -0.15 | 86.834
3 | 1.193 | 0.01341 | -0.151 | 89.014
3.5 | 1.246 | 0.01395 | -0.151 | 89.312
4 | 1.312 | 0.01448 | -0.152 | 90.648
4.5 | 1.378 | 0.01505 | -0.152 | 91.537
5 | 1.442 | 0.0157 | -0.153 | 91.862
5.5 | 1.506 | 0.01646 | -0.153 | 91.532
6 | 1.568 | 0.0173 | -0.154 | 90.597
6.5 | 1.628 | 0.01813 | -0.154 | 89.759
7 | 1.683 | 0.01919 | -0.155 | 87.69
7.5 | 1.731 | 0.02039 | -0.155 | 84.918
8 | 1.774 | 0.0217 | -0.155 | 81.747
8.5 | 1.808 | 0.02347 | -0.155 | 77.07
9 | 1.805 | 0.04242 | -0.153 | 42.539
9.5 | 1.811 | 0.04604 | -0.153 | 39.323
10 | 1.787 | 0.0505 | -0.152 | 35.393
10.5 | 1.717 | 0.0557 | -0.152 | 30.829
11 | 1.513 | 0.06296 | -0.151 | 24.032
11.5 | 0.952 | 0.12376 | -0.059 | 7.695
12 | 0.979 | 0.13515 | -0.061 | 7.246
12.5 | 1.007 | 0.13946 | -0.069 | 7.222
13 | 1.034 | 0.14788 | -0.072 | 6.995
13.5 | 1.062 | 0.15825 | -0.077 | 6.713
14 | 1.092 | 0.16367 | -0.084 | 6.67
14.5 | 1.118 | 0.17065 | -0.084 | 6.553

## 32. Re 500k Mach 0.50 (2)
BIGFOIL.COM POLAR EXPORT
NACA63-719 a=0.8
NACA63-719 a=0.8 |  |  |  | Cl Max: | 1.5166 | at alpha= | 10 | deg
XFOIL ncrit=9 |  |  |  | L/D Max: | 78.6531 | at alpha= | 4 | deg
Re: | 500000 |  |  | Cd Min: | 0.21971 | at alpha= | -20 | deg
Mach: | 0.5 |  |  | Cl=0 at alpha= | -5.235 | deg
|  |  |  | @ Cl=0.1, Cd= | 0.011341
|  |  |  | @ Cl=0.4, Cd= | 0.010768
|  |  |  | @ Cl=0.6, Cd= | 0.011366
alpha (deg) | Cl | Cd | Cm | Cl/Cd
-20 | -0.3282 | 0.21971 | -0.0535 | -1.4938
-19.5 | -0.2935 | 0.21257 | -0.0605 | -1.3807
-19 | -0.2563 | 0.20325 | -0.0703 | -1.261
-18.5 | -0.2304 | 0.1899 | -0.0804 | -1.2133
-18 | -0.2033 | 0.18054 | -0.0878 | -1.1261
-17.5 | -0.1804 | 0.17248 | -0.0933 | -1.0459
-17 | -0.1621 | 0.16528 | -0.097 | -0.98076
-16.5 | -0.1501 | 0.15721 | -0.1005 | -0.95477
-16 | -0.1365 | 0.14999 | -0.1036 | -0.91006
-15.5 | -0.1231 | 0.14297 | -0.1067 | -0.86102
-15 | -0.1247 | 0.13243 | -0.1116 | -0.94163
-14.5 | -0.0991 | 0.12856 | -0.1133 | -0.77085
-14 | -0.0797 | 0.12315 | -0.1158 | -0.64718
-13.5 | -0.0759 | 0.11429 | -0.1197 | -0.6641
-13 | -0.0761 | 0.10473 | -0.1243 | -0.72663
-12.5 | -0.0863 | 0.09394 | -0.1294 | -0.91867
-12 | -0.1524 | 0.07478 | -0.14 | -2.038
-11.5 | -0.2205 | 0.05852 | -0.1508 | -3.7679
-11 | -0.2612 | 0.04797 | -0.1574 | -5.4451
-10.5 | -0.2834 | 0.04068 | -0.1603 | -6.9666
-10 | -0.292 | 0.0352 | -0.161 | -8.2955
-9.5 | -0.2909 | 0.03076 | -0.1603 | -9.4571
-9 | -0.2798 | 0.02723 | -0.1585 | -10.2754
-8.5 | -0.2605 | 0.02444 | -0.1559 | -10.6588
-8 | -0.2362 | 0.02217 | -0.1526 | -10.654
-7.5 | -0.2235 | 0.02006 | -0.148 | -11.1416
-7 | -0.1933 | 0.01813 | -0.146 | -10.6619
-6.5 | -0.1499 | 0.0162 | -0.1458 | -9.2531
-6 | -0.095 | 0.01482 | -0.1457 | -6.4103
-5.5 | -0.0335 | 0.01368 | -0.146 | -2.4488
-5 | 0.0297 | 0.01254 | -0.1466 | 2.3684
-4.5 | 0.0957 | 0.0114 | -0.1479 | 8.3947
-4 | 0.1633 | 0.01048 | -0.1491 | 15.5821
-3.5 | 0.2326 | 0.0104 | -0.1494 | 22.3654
-3 | 0.3028 | 0.01056 | -0.1497 | 28.6742
-2.5 | 0.3704 | 0.01069 | -0.1496 | 34.6492
-2 | 0.4387 | 0.01087 | -0.1498 | 40.3588
-1.5 | 0.5052 | 0.01109 | -0.1496 | 45.5546
-1 | 0.5711 | 0.01127 | -0.1495 | 50.6744
-0.5 | 0.6374 | 0.01149 | -0.1495 | 55.4743
0 | 0.7006 | 0.01169 | -0.1489 | 59.9316
0.5 | 0.7655 | 0.01192 | -0.1487 | 64.2198
1 | 0.8265 | 0.0122 | -0.1478 | 67.7459
1.5 | 0.8889 | 0.01248 | -0.1471 | 71.226
2 | 0.9466 | 0.01284 | -0.1456 | 73.7227
2.5 | 1.0044 | 0.01319 | -0.1439 | 76.1486
3 | 1.0553 | 0.01361 | -0.1411 | 77.5386
3.5 | 1.1056 | 0.01409 | -0.1381 | 78.467
4 | 1.1562 | 0.0147 | -0.1353 | 78.6531
4.5 | 1.2043 | 0.01535 | -0.1321 | 78.456
5 | 1.2495 | 0.01614 | -0.1285 | 77.4164
5.5 | 1.2958 | 0.0169 | -0.125 | 76.6746
6 | 1.3333 | 0.01804 | -0.1205 | 73.908
6.5 | 1.3823 | 0.01889 | -0.1173 | 73.1763
7 | 1.4086 | 0.02049 | -0.1118 | 68.7457
7.5 | 1.4348 | 0.02225 | -0.1064 | 64.4854
8 | 1.4588 | 0.02434 | -0.1012 | 59.9343
8.5 | 1.4805 | 0.02688 | -0.0963 | 55.0781
9 | 1.4991 | 0.02989 | -0.0916 | 50.1539
9.5 | 1.513 | 0.03349 | -0.0871 | 45.1777
10 | 1.5166 | 0.03818 | -0.0828 | 39.7224
10.5 | 1.5065 | 0.04424 | -0.0788 | 34.0529
11 | 1.4847 | 0.05171 | -0.0755 | 28.712
11.5 | 1.4644 | 0.05961 | -0.0732 | 24.5663
12 | 1.4461 | 0.06784 | -0.0719 | 21.3163
12.5 | 1.4301 | 0.07625 | -0.0713 | 18.7554
13 | 1.4173 | 0.08469 | -0.0715 | 16.7352
13.5 | 1.4065 | 0.09371 | -0.0726 | 15.0091
14 | 1.401 | 0.10248 | -0.0741 | 13.671
14.5 | 1.3933 | 0.11179 | -0.0763 | 12.4635
15 | 1.3858 | 0.12138 | -0.0791 | 11.417

## 33. Re 750k Mach 0.00 (1)
BIGFOIL.COM POLAR EXPORT
NACA63-719 a=0.8
NACA63-719 a=0.8 |  |  |  | Cl Max: | 1.946 | at alpha= | 14.5 | deg
JavaFoil+Calcfoil stall+Eppler ext transition |  |  |  | L/D Max: | 117.491 | at alpha= | 7 | deg
Re: | 750000 |  |  | Cd Min: | 0.00761 | at alpha= | -4.5 | deg
Mach: | 0 |  |  | Cl=0 at alpha= | -5.4919 | deg
|  |  |  | @ Cl=0.1, Cd= | 0.0076252
|  |  |  | @ Cl=0.4, Cd= | 0.0079087
|  |  |  | @ Cl=0.6, Cd= | 0.0083305
alpha (deg) | Cl | Cd | Cm | Cl/Cd
-20 | -0.752 | 0.16739 | -0.057 | -4.492
-19.5 | -0.76 | 0.16229 | -0.057 | -4.682
-19 | -0.769 | 0.15066 | -0.059 | -5.106
-18.5 | -0.775 | 0.14323 | -0.061 | -5.414
-18 | -0.777 | 0.13907 | -0.06 | -5.589
-17.5 | -0.781 | 0.12869 | -0.063 | -6.065
-17 | -0.779 | 0.12177 | -0.064 | -6.4
-16.5 | -0.777 | 0.11391 | -0.066 | -6.818
-16 | -0.771 | 0.10584 | -0.068 | -7.289
-15.5 | -0.764 | 0.09742 | -0.071 | -7.845
-15 | -0.756 | 0.08751 | -0.075 | -8.642
-14.5 | -0.751 | 0.07362 | -0.081 | -10.206
-14 | -0.754 | 0.05485 | -0.09 | -13.737
-13.5 | -0.741 | 0.04498 | -0.094 | -16.47
-13 | -0.717 | 0.04003 | -0.096 | -17.918
-12.5 | -0.692 | 0.03457 | -0.098 | -20.003
-12 | -0.662 | 0.02965 | -0.101 | -22.33
-11.5 | -0.626 | 0.02653 | -0.102 | -23.603
-11 | -0.586 | 0.02408 | -0.104 | -24.352
-10.5 | -0.543 | 0.02192 | -0.105 | -24.796
-10 | -0.497 | 0.02009 | -0.107 | -24.756
-9.5 | -0.449 | 0.0194 | -0.108 | -23.137
-9 | -0.398 | 0.0181 | -0.109 | -21.989
-8.5 | -0.345 | 0.01689 | -0.11 | -20.437
-8 | -0.291 | 0.01511 | -0.112 | -19.244
-7.5 | -0.234 | 0.01426 | -0.113 | -16.429
-7 | -0.177 | 0.01161 | -0.114 | -15.255
-6.5 | -0.119 | 0.01177 | -0.115 | -10.115
-6 | -0.06 | 0.0113 | -0.116 | -5.338
-5.5 | -0.001 | 0.01154 | -0.117 | -0.086
-5 | 0.061 | 0.00765 | -0.123 | 8.014
-4.5 | 0.124 | 0.00761 | -0.124 | 16.283
-4 | 0.187 | 0.00764 | -0.125 | 24.44
-3.5 | 0.249 | 0.00767 | -0.126 | 32.515
-3 | 0.313 | 0.00782 | -0.126 | 40.015
-2.5 | 0.376 | 0.00787 | -0.127 | 47.717
-2 | 0.438 | 0.00797 | -0.128 | 54.966
-1.5 | 0.501 | 0.00768 | -0.127 | 65.177
-1 | 0.563 | 0.00826 | -0.128 | 68.248
-0.5 | 0.626 | 0.00838 | -0.128 | 74.662
0 | 0.681 | 0.00862 | -0.129 | 78.97
0.5 | 0.742 | 0.00876 | -0.129 | 84.639
1 | 0.803 | 0.00898 | -0.13 | 89.343
1.5 | 0.863 | 0.00917 | -0.131 | 94.133
2 | 0.924 | 0.00938 | -0.131 | 98.511
2.5 | 0.984 | 0.0096 | -0.132 | 102.454
3 | 1.044 | 0.00986 | -0.132 | 105.845
3.5 | 1.096 | 0.01014 | -0.132 | 108.05
4 | 1.155 | 0.01045 | -0.133 | 110.482
4.5 | 1.213 | 0.01075 | -0.133 | 112.839
5 | 1.271 | 0.01107 | -0.134 | 114.762
5.5 | 1.328 | 0.01145 | -0.134 | 116.048
6 | 1.385 | 0.01186 | -0.135 | 116.71
6.5 | 1.44 | 0.01229 | -0.135 | 117.228
7 | 1.494 | 0.01272 | -0.136 | 117.491
7.5 | 1.546 | 0.0132 | -0.136 | 117.128
8 | 1.596 | 0.01379 | -0.136 | 115.758
8.5 | 1.645 | 0.01441 | -0.137 | 114.128
9 | 1.692 | 0.01513 | -0.137 | 111.842
9.5 | 1.736 | 0.01601 | -0.137 | 108.422
10 | 1.776 | 0.01729 | -0.138 | 102.737
10.5 | 1.8 | 0.02881 | -0.137 | 62.469
11 | 1.833 | 0.03039 | -0.137 | 60.312
11.5 | 1.863 | 0.03204 | -0.137 | 58.135
12 | 1.887 | 0.03389 | -0.137 | 55.672
12.5 | 1.907 | 0.03571 | -0.137 | 53.403
13 | 1.923 | 0.03782 | -0.137 | 50.857
13.5 | 1.935 | 0.03995 | -0.137 | 48.438
14 | 1.943 | 0.0421 | -0.137 | 46.158
14.5 | 1.946 | 0.04464 | -0.137 | 43.591
15 | 1.941 | 0.04731 | -0.137 | 41.028
15.5 | 1.932 | 0.05023 | -0.137 | 38.464
16 | 1.918 | 0.05346 | -0.136 | 35.873
16.5 | 1.899 | 0.05698 | -0.136 | 33.323
17 | 1.876 | 0.06064 | -0.136 | 30.944
17.5 | 1.85 | 0.06462 | -0.136 | 28.623
18 | 1.818 | 0.0686 | -0.135 | 26.498
18.5 | 1.778 | 0.07374 | -0.135 | 24.111
19 | 1.737 | 0.07818 | -0.134 | 22.214
19.5 | 1.691 | 0.08411 | -0.134 | 20.104

## 34. Re 750k Mach 0.00 (2)
BIGFOIL.COM POLAR EXPORT
NACA63-719 a=0.8
NACA63-719 a=0.8 |  |  |  | Cl Max: | 1.5286 | at alpha= | 11 | deg
XFOIL ncrit=9 |  |  |  | L/D Max: | 118.167 | at alpha= | 6 | deg
Re: | 750000 |  |  | Cd Min: | 0.07192 | at alpha= | 16 | deg
Mach: | 0 |  |  | Cl=0 at alpha= | -5.3776 | deg
|  |  |  | @ Cl=0.1, Cd= | 0.0080069
|  |  |  | @ Cl=0.4, Cd= | 0.0080202
|  |  |  | @ Cl=0.6, Cd= | 0.0083526
alpha (deg) | Cl | Cd | Cm | Cl/Cd
-18 | -0.7924 | 0.06394 | -0.1117 | -12.3929
-17.5 | -0.7698 | 0.05741 | -0.1196 | -13.4088
-17 | -0.7521 | 0.05212 | -0.1245 | -14.4302
-16.5 | -0.7474 | 0.04705 | -0.1271 | -15.8852
-16 | -0.7379 | 0.04304 | -0.1285 | -17.1445
-15.5 | -0.7255 | 0.03952 | -0.1294 | -18.3578
-15 | -0.7125 | 0.03639 | -0.1297 | -19.5796
-14.5 | -0.6969 | 0.03357 | -0.1297 | -20.7596
-14 | -0.6838 | 0.03082 | -0.1291 | -22.1869
-13.5 | -0.6731 | 0.02797 | -0.1282 | -24.0651
-13 | -0.6537 | 0.02578 | -0.1274 | -25.3569
-12.5 | -0.6324 | 0.02378 | -0.1264 | -26.5938
-12 | -0.6095 | 0.02192 | -0.1252 | -27.8057
-11.5 | -0.5888 | 0.0201 | -0.1233 | -29.2935
-11 | -0.576 | 0.01804 | -0.1212 | -31.929
-10.5 | -0.5362 | 0.0168 | -0.1214 | -31.9167
-10 | -0.4908 | 0.0159 | -0.1213 | -30.8679
-9.5 | -0.4472 | 0.0147 | -0.1213 | -30.4218
-9 | -0.3966 | 0.01394 | -0.1216 | -28.4505
-8.5 | -0.3457 | 0.01309 | -0.1221 | -26.4095
-8 | -0.2922 | 0.01249 | -0.1226 | -23.3947
-7.5 | -0.2381 | 0.01178 | -0.1233 | -20.2122
-7 | -0.1827 | 0.01118 | -0.124 | -16.3417
-6.5 | -0.1271 | 0.01059 | -0.1248 | -12.0019
-6 | -0.0705 | 0.00994 | -0.1258 | -7.0926
-5.5 | -0.0139 | 0.0093 | -0.1269 | -1.4946
-5 | 0.0429 | 0.00857 | -0.1281 | 5.0058
-4.5 | 0.1007 | 0.008 | -0.1292 | 12.5875
-4 | 0.1592 | 0.0079 | -0.13 | 20.1519
-3.5 | 0.2183 | 0.00784 | -0.1309 | 27.8444
-3 | 0.2768 | 0.00788 | -0.1316 | 35.1269
-2.5 | 0.3356 | 0.00793 | -0.1323 | 42.3203
-2 | 0.3941 | 0.00801 | -0.1329 | 49.201
-1.5 | 0.4519 | 0.00811 | -0.1335 | 55.7213
-1 | 0.5101 | 0.00817 | -0.1341 | 62.4357
-0.5 | 0.5675 | 0.00833 | -0.1346 | 68.1273
0 | 0.625 | 0.00837 | -0.1351 | 74.6714
0.5 | 0.6817 | 0.00857 | -0.1355 | 79.5449
1 | 0.7387 | 0.0086 | -0.136 | 85.8953
1.5 | 0.7945 | 0.00883 | -0.1363 | 89.9773
2 | 0.8506 | 0.0089 | -0.1366 | 95.573
2.5 | 0.9054 | 0.00915 | -0.1367 | 98.9508
3 | 0.9604 | 0.00925 | -0.1368 | 103.827
3.5 | 1.0139 | 0.00951 | -0.1367 | 106.6141
4 | 1.0672 | 0.00966 | -0.1366 | 110.4762
4.5 | 1.1182 | 0.00996 | -0.136 | 112.2691
5 | 1.1689 | 0.01014 | -0.1354 | 115.2761
5.5 | 1.2169 | 0.01048 | -0.1344 | 116.1164
6 | 1.2632 | 0.01069 | -0.133 | 118.1665
6.5 | 1.2999 | 0.01102 | -0.1298 | 117.9583
7.5 | 1.3733 | 0.01195 | -0.1239 | 114.9205
8 | 1.41 | 0.01251 | -0.1212 | 112.7098
8.5 | 1.4437 | 0.01323 | -0.1182 | 109.1232
9 | 1.4723 | 0.01413 | -0.1145 | 104.1967
9.5 | 1.4923 | 0.01547 | -0.1099 | 96.4641
10 | 1.5141 | 0.01692 | -0.1058 | 89.4858
10.5 | 1.5263 | 0.01896 | -0.1008 | 80.5011
11 | 1.5286 | 0.02177 | -0.0953 | 70.2159
11.5 | 1.5262 | 0.02519 | -0.0899 | 60.5875
12 | 1.5256 | 0.02889 | -0.0858 | 52.8072
12.5 | 1.5219 | 0.03344 | -0.082 | 45.5114
13.5 | 1.52 | 0.0431 | -0.0767 | 35.2668
14 | 1.5196 | 0.04833 | -0.0748 | 31.4422
14.5 | 1.5207 | 0.05367 | -0.0735 | 28.3343
15 | 1.5199 | 0.05947 | -0.0725 | 25.5574
15.5 | 1.5203 | 0.06537 | -0.0719 | 23.2568
16 | 1.5173 | 0.07192 | -0.0717 | 21.0971

## 35. Re 750k Mach 0.10 (1)
BIGFOIL.COM POLAR EXPORT
NACA63-719 a=0.8
NACA63-719 a=0.8 |  |  |  | Cl Max: | 1.938 | at alpha= | 14 | deg
JavaFoil+Calcfoil stall+Eppler ext transition |  |  |  | L/D Max: | 116.937 | at alpha= | 7 | deg
Re: | 750000 |  |  | Cd Min: | 0.00728 | at alpha= | -1.5 | deg
Mach: | 0.1 |  |  | Cl=0 at alpha= | -5.4921 | deg
|  |  |  | @ Cl=0.1, Cd= | 0.0076398
|  |  |  | @ Cl=0.4, Cd= | 0.007806
|  |  |  | @ Cl=0.6, Cd= | 0.0083602
alpha (deg) | Cl | Cd | Cm | Cl/Cd
-20 | -0.713 | 0.17103 | -0.057 | -4.172
-19.5 | -0.725 | 0.16547 | -0.056 | -4.381
-19 | -0.737 | 0.1537 | -0.059 | -4.797
-18.5 | -0.747 | 0.14562 | -0.06 | -5.127
-18 | -0.754 | 0.13773 | -0.061 | -5.474
-17.5 | -0.758 | 0.13203 | -0.062 | -5.74
-17 | -0.76 | 0.12409 | -0.063 | -6.123
-16.5 | -0.759 | 0.1168 | -0.065 | -6.502
-16 | -0.756 | 0.10901 | -0.067 | -6.94
-15.5 | -0.752 | 0.10011 | -0.07 | -7.508
-15 | -0.744 | 0.09175 | -0.073 | -8.105
-14.5 | -0.737 | 0.08014 | -0.078 | -9.197
-14 | -0.738 | 0.06211 | -0.087 | -11.88
-13.5 | -0.733 | 0.04785 | -0.093 | -15.32
-13 | -0.712 | 0.04208 | -0.096 | -16.922
-12.5 | -0.689 | 0.03582 | -0.098 | -19.222
-12 | -0.661 | 0.03042 | -0.101 | -21.721
-11.5 | -0.626 | 0.02711 | -0.103 | -23.094
-11 | -0.587 | 0.02454 | -0.104 | -23.916
-10.5 | -0.544 | 0.02235 | -0.106 | -24.355
-10 | -0.499 | 0.02038 | -0.107 | -24.464
-9.5 | -0.45 | 0.01963 | -0.108 | -22.935
-9 | -0.399 | 0.0183 | -0.109 | -21.823
-8.5 | -0.346 | 0.01706 | -0.111 | -20.301
-8 | -0.292 | 0.0153 | -0.112 | -19.08
-7.5 | -0.235 | 0.01438 | -0.113 | -16.366
-7 | -0.178 | 0.01362 | -0.114 | -13.052
-6.5 | -0.12 | 0.01187 | -0.115 | -10.067
-6 | -0.061 | 0.01137 | -0.116 | -5.326
-5.5 | -0.001 | 0.01161 | -0.117 | -0.086
-5 | 0.062 | 0.00767 | -0.124 | 8.033
-4.5 | 0.125 | 0.00762 | -0.125 | 16.339
-4 | 0.188 | 0.00765 | -0.126 | 24.529
-3.5 | 0.251 | 0.0077 | -0.126 | 32.557
-3 | 0.314 | 0.00784 | -0.127 | 40.126
-2.5 | 0.377 | 0.00789 | -0.128 | 47.851
-2 | 0.44 | 0.00766 | -0.128 | 57.457
-1.5 | 0.503 | 0.00728 | -0.128 | 69.112
-1 | 0.566 | 0.00829 | -0.129 | 68.336
-0.5 | 0.629 | 0.00842 | -0.129 | 74.728
0 | 0.684 | 0.00865 | -0.13 | 79.105
0.5 | 0.745 | 0.00884 | -0.13 | 84.337
1 | 0.806 | 0.00902 | -0.131 | 89.414
1.5 | 0.867 | 0.00922 | -0.131 | 94.102
2 | 0.928 | 0.00943 | -0.132 | 98.429
2.5 | 0.989 | 0.00966 | -0.132 | 102.37
3 | 1.049 | 0.00993 | -0.133 | 105.697
3.5 | 1.101 | 0.01021 | -0.133 | 107.865
4 | 1.16 | 0.01051 | -0.134 | 110.381
4.5 | 1.218 | 0.01084 | -0.134 | 112.414
5 | 1.277 | 0.01115 | -0.134 | 114.463
5.5 | 1.334 | 0.01152 | -0.135 | 115.843
6 | 1.391 | 0.01195 | -0.135 | 116.425
6.5 | 1.447 | 0.01239 | -0.136 | 116.799
7 | 1.501 | 0.01284 | -0.136 | 116.937
7.5 | 1.553 | 0.01335 | -0.137 | 116.346
8 | 1.603 | 0.01393 | -0.137 | 115.116
8.5 | 1.652 | 0.01456 | -0.137 | 113.428
9 | 1.699 | 0.01532 | -0.138 | 110.855
9.5 | 1.742 | 0.01623 | -0.138 | 107.379
10 | 1.782 | 0.01758 | -0.138 | 101.387
10.5 | 1.804 | 0.02927 | -0.137 | 61.64
11 | 1.837 | 0.03091 | -0.137 | 59.422
11.5 | 1.866 | 0.03258 | -0.137 | 57.252
12 | 1.889 | 0.03444 | -0.137 | 54.836
12.5 | 1.908 | 0.03645 | -0.137 | 52.332
13 | 1.922 | 0.03846 | -0.137 | 49.977
13.5 | 1.932 | 0.04069 | -0.137 | 47.491
14 | 1.938 | 0.04306 | -0.137 | 45.001
14.5 | 1.937 | 0.04555 | -0.137 | 42.535
15 | 1.929 | 0.04851 | -0.137 | 39.767
15.5 | 1.917 | 0.05161 | -0.137 | 37.139
16 | 1.899 | 0.05483 | -0.137 | 34.628
16.5 | 1.875 | 0.05847 | -0.137 | 32.073
17 | 1.848 | 0.06229 | -0.136 | 29.67
17.5 | 1.817 | 0.06664 | -0.136 | 27.268
18 | 1.779 | 0.07109 | -0.136 | 25.026
18.5 | 1.734 | 0.07635 | -0.135 | 22.71
19 | 1.686 | 0.08173 | -0.135 | 20.632

## 36. Re 750k Mach 0.10 (2)
BIGFOIL.COM POLAR EXPORT
NACA63-719 a=0.8
NACA63-719 a=0.8 |  |  |  | Cl Max: | 1.5287 | at alpha= | 11 | deg
XFOIL ncrit=9 |  |  |  | L/D Max: | 117.477 | at alpha= | 6 | deg
Re: | 750000 |  |  | Cd Min: | 0.07708 | at alpha= | -18.5 | deg
Mach: | 0.1 |  |  | Cl=0 at alpha= | -5.3746 | deg
|  |  |  | @ Cl=0.1, Cd= | 0.0080693
|  |  |  | @ Cl=0.4, Cd= | 0.0080389
|  |  |  | @ Cl=0.6, Cd= | 0.0083905
alpha (deg) | Cl | Cd | Cm | Cl/Cd
-18.5 | -0.7789 | 0.07708 | -0.1014 | -10.1051
-18 | -0.7721 | 0.0677 | -0.1112 | -11.4047
-17.5 | -0.7533 | 0.06055 | -0.1194 | -12.441
-17 | -0.7383 | 0.05472 | -0.1247 | -13.4923
-16.5 | -0.7307 | 0.0496 | -0.1276 | -14.7319
-16 | -0.7266 | 0.04497 | -0.1292 | -16.1574
-15.5 | -0.7153 | 0.04116 | -0.1304 | -17.3785
-15 | -0.7026 | 0.03784 | -0.1308 | -18.5677
-14.5 | -0.6885 | 0.03478 | -0.131 | -19.7959
-14 | -0.6731 | 0.03207 | -0.1307 | -20.9885
-13.5 | -0.6642 | 0.02902 | -0.1298 | -22.8877
-13 | -0.6468 | 0.02664 | -0.129 | -24.2793
-12.5 | -0.6257 | 0.02455 | -0.128 | -25.4868
-12 | -0.6034 | 0.02259 | -0.1268 | -26.7109
-11.5 | -0.5786 | 0.02089 | -0.1254 | -27.6975
-11 | -0.5724 | 0.01861 | -0.1223 | -30.7577
-10.5 | -0.5362 | 0.01715 | -0.1225 | -31.2653
-10 | -0.4923 | 0.01614 | -0.1224 | -30.5019
-9.5 | -0.4489 | 0.01493 | -0.1223 | -30.067
-9 | -0.3989 | 0.01411 | -0.1225 | -28.2707
-8.5 | -0.3476 | 0.01328 | -0.1229 | -26.1747
-8 | -0.2943 | 0.0126 | -0.1234 | -23.3571
-7.5 | -0.24 | 0.01189 | -0.124 | -20.185
-7 | -0.1842 | 0.01127 | -0.1247 | -16.3443
-6.5 | -0.1283 | 0.01066 | -0.1255 | -12.0356
-6 | -0.0715 | 0.01001 | -0.1265 | -7.1429
-5.5 | -0.0143 | 0.00939 | -0.1275 | -1.5229
-5 | 0.0427 | 0.00866 | -0.1287 | 4.9307
-4.5 | 0.1009 | 0.00806 | -0.1299 | 12.5186
-4 | 0.1598 | 0.00793 | -0.1307 | 20.1513
-3.5 | 0.2191 | 0.00787 | -0.1315 | 27.8399
-3 | 0.2782 | 0.00791 | -0.1322 | 35.1707
-2.5 | 0.3371 | 0.00798 | -0.1329 | 42.2431
-2 | 0.396 | 0.00803 | -0.1336 | 49.3151
-1.5 | 0.4541 | 0.00816 | -0.1341 | 55.6495
-1 | 0.5127 | 0.0082 | -0.1347 | 62.5244
-0.5 | 0.5704 | 0.00837 | -0.1352 | 68.1481
0 | 0.6282 | 0.00841 | -0.1357 | 74.6968
0.5 | 0.6853 | 0.00859 | -0.1361 | 79.7788
1 | 0.7424 | 0.00865 | -0.1365 | 85.8266
1.5 | 0.7986 | 0.00886 | -0.1368 | 90.1354
2 | 0.8549 | 0.00895 | -0.1371 | 95.5196
2.5 | 0.91 | 0.0092 | -0.1372 | 98.913
3 | 0.9651 | 0.00931 | -0.1373 | 103.6627
3.5 | 1.0189 | 0.0096 | -0.1371 | 106.1354
4 | 1.0722 | 0.00973 | -0.1369 | 110.1953
4.5 | 1.1234 | 0.01005 | -0.1363 | 111.7811
5 | 1.1738 | 0.01021 | -0.1355 | 114.9657
5.5 | 1.2218 | 0.01055 | -0.1344 | 115.8104
6 | 1.2664 | 0.01078 | -0.1326 | 117.4768
6.5 | 1.3031 | 0.01113 | -0.1293 | 117.08
7 | 1.338 | 0.01166 | -0.1259 | 114.7513
7.5 | 1.3762 | 0.01214 | -0.1233 | 113.3608
8 | 1.4135 | 0.01271 | -0.1206 | 111.2116
8.5 | 1.4476 | 0.01344 | -0.1176 | 107.7083
9 | 1.4756 | 0.01441 | -0.1138 | 102.4011
9.5 | 1.4963 | 0.01577 | -0.1092 | 94.8827
10 | 1.5154 | 0.01738 | -0.1047 | 87.1922
10.5 | 1.5257 | 0.0196 | -0.0996 | 77.8418
11 | 1.5287 | 0.02247 | -0.0942 | 68.0329
11.5 | 1.5244 | 0.02613 | -0.0888 | 58.3391
12 | 1.5229 | 0.03002 | -0.0847 | 50.7295
12.5 | 1.5194 | 0.03469 | -0.0812 | 43.7994
13 | 1.5163 | 0.03968 | -0.0782 | 38.2132
13.5 | 1.5153 | 0.04479 | -0.076 | 33.8312
14 | 1.5153 | 0.05013 | -0.0742 | 30.2274
14.5 | 1.5153 | 0.05569 | -0.073 | 27.2096
15 | 1.5143 | 0.06166 | -0.0721 | 24.5589
15.5 | 1.5137 | 0.06781 | -0.0717 | 22.3227
16 | 1.5103 | 0.07454 | -0.0716 | 20.2616

## 37. Re 750k Mach 0.25 (1)
BIGFOIL.COM POLAR EXPORT
NACA63-719 a=0.8
NACA63-719 a=0.8 |  |  |  | Cl Max: | 1.901 | at alpha= | 13 | deg
JavaFoil+Calcfoil stall+Eppler ext transition |  |  |  | L/D Max: | 113.903 | at alpha= | 6.5 | deg
Re: | 750000 |  |  | Cd Min: | 0.00739 | at alpha= | -2 | deg
Mach: | 0.25 |  |  | Cl=0 at alpha= | -5.4922 | deg
|  |  |  | @ Cl=0.1, Cd= | 0.0077872
|  |  |  | @ Cl=0.4, Cd= | 0.0077161
|  |  |  | @ Cl=0.6, Cd= | 0.0085088
alpha (deg) | Cl | Cd | Cm | Cl/Cd
-19.5 | -0.405 | 0.18482 | -0.054 | -2.192
-19 | -0.451 | 0.17485 | -0.054 | -2.579
-18.5 | -0.493 | 0.16909 | -0.055 | -2.913
-18 | -0.531 | 0.15672 | -0.057 | -3.387
-17.5 | -0.565 | 0.14503 | -0.058 | -3.893
-17 | -0.593 | 0.13904 | -0.059 | -4.268
-16.5 | -0.618 | 0.13086 | -0.06 | -4.722
-16 | -0.637 | 0.12427 | -0.061 | -5.122
-15.5 | -0.651 | 0.11644 | -0.063 | -5.588
-15 | -0.659 | 0.10842 | -0.064 | -6.078
-14.5 | -0.664 | 0.09879 | -0.068 | -6.717
-14 | -0.662 | 0.09095 | -0.071 | -7.276
-13.5 | -0.657 | 0.08128 | -0.076 | -8.084
-13 | -0.646 | 0.07337 | -0.08 | -8.809
-12.5 | -0.653 | 0.05083 | -0.094 | -12.842
-12 | -0.645 | 0.03664 | -0.101 | -17.608
-11.5 | -0.617 | 0.03229 | -0.103 | -19.119
-11 | -0.586 | 0.02751 | -0.106 | -21.295
-10.5 | -0.547 | 0.02446 | -0.108 | -22.37
-10 | -0.504 | 0.02208 | -0.109 | -22.811
-9.5 | -0.456 | 0.02115 | -0.11 | -21.577
-9 | -0.406 | 0.01952 | -0.112 | -20.807
-8.5 | -0.353 | 0.01809 | -0.113 | -19.523
-8 | -0.297 | 0.01687 | -0.114 | -17.627
-7.5 | -0.24 | 0.01512 | -0.116 | -15.898
-7 | -0.182 | 0.01424 | -0.117 | -12.76
-6.5 | -0.122 | 0.01354 | -0.118 | -9.027
-6 | -0.062 | 0.01188 | -0.119 | -5.219
-5.5 | -0.001 | 0.01143 | -0.12 | -0.09
-5 | 0.063 | 0.00781 | -0.128 | 8.102
-4.5 | 0.128 | 0.00777 | -0.128 | 16.466
-4 | 0.193 | 0.00782 | -0.129 | 24.631
-3.5 | 0.258 | 0.00785 | -0.13 | 32.806
-3 | 0.323 | 0.00797 | -0.13 | 40.538
-2.5 | 0.388 | 0.00779 | -0.13 | 49.792
-2 | 0.453 | 0.00739 | -0.131 | 61.261
-1.5 | 0.517 | 0.00832 | -0.131 | 62.133
-1 | 0.582 | 0.00847 | -0.132 | 68.716
-0.5 | 0.647 | 0.00861 | -0.132 | 75.065
0 | 0.702 | 0.00888 | -0.133 | 79
0.5 | 0.765 | 0.00905 | -0.133 | 84.525
1 | 0.827 | 0.00923 | -0.134 | 89.597
1.5 | 0.89 | 0.0095 | -0.135 | 93.657
2 | 0.952 | 0.00974 | -0.135 | 97.783
2.5 | 1.014 | 0.00998 | -0.136 | 101.66
3 | 1.077 | 0.01027 | -0.136 | 104.798
3.5 | 1.129 | 0.01058 | -0.137 | 106.698
4 | 1.189 | 0.01093 | -0.137 | 108.818
4.5 | 1.249 | 0.01126 | -0.138 | 110.921
5 | 1.309 | 0.01162 | -0.138 | 112.636
5.5 | 1.368 | 0.01206 | -0.138 | 113.385
6 | 1.425 | 0.01251 | -0.139 | 113.898
6.5 | 1.482 | 0.01301 | -0.139 | 113.903
7 | 1.537 | 0.0135 | -0.14 | 113.873
7.5 | 1.589 | 0.01411 | -0.14 | 112.619
8 | 1.639 | 0.01476 | -0.14 | 111.104
8.5 | 1.688 | 0.01543 | -0.141 | 109.348
9 | 1.733 | 0.01638 | -0.141 | 105.825
9.5 | 1.775 | 0.01758 | -0.141 | 100.96
10 | 1.811 | 0.02029 | -0.142 | 89.255
10.5 | 1.827 | 0.03198 | -0.14 | 57.13
11 | 1.854 | 0.0339 | -0.14 | 54.703
11.5 | 1.877 | 0.03599 | -0.14 | 52.149
12 | 1.891 | 0.03812 | -0.14 | 49.618
12.5 | 1.9 | 0.04049 | -0.14 | 46.915
13 | 1.901 | 0.04315 | -0.14 | 44.066
13.5 | 1.896 | 0.04594 | -0.14 | 41.274
14 | 1.883 | 0.04896 | -0.14 | 38.47
14.5 | 1.862 | 0.05225 | -0.14 | 35.626
15 | 1.828 | 0.05586 | -0.14 | 32.73
15.5 | 1.786 | 0.06006 | -0.139 | 29.738
16 | 1.735 | 0.06453 | -0.139 | 26.892
16.5 | 1.676 | 0.07023 | -0.138 | 23.858
17 | 1.608 | 0.07635 | -0.138 | 21.067
17.5 | 1.531 | 0.08424 | -0.137 | 18.179
18 | 1.441 | 0.09479 | -0.135 | 15.203

## 38. Re 750k Mach 0.25 (2)
BIGFOIL.COM POLAR EXPORT
NACA63-719 a=0.8
NACA63-719 a=0.8 |  |  |  | Cl Max: | 1.524 | at alpha= | 10 | deg
XFOIL ncrit=9 |  |  |  | L/D Max: | 112.57 | at alpha= | 5.5 | deg
Re: | 750000 |  |  | Cd Min: | 0.11072 | at alpha= | -18.5 | deg
Mach: | 0.25 |  |  | Cl=0 at alpha= | -5.3541 | deg
|  |  |  | @ Cl=0.1, Cd= | 0.0083962
|  |  |  | @ Cl=0.4, Cd= | 0.0082128
|  |  |  | @ Cl=0.6, Cd= | 0.0085676
alpha (deg) | Cl | Cd | Cm | Cl/Cd
-18.5 | -0.5729 | 0.11072 | -0.0926 | -5.1743
-18 | -0.6089 | 0.09459 | -0.1049 | -6.4373
-17.5 | -0.6232 | 0.08284 | -0.1145 | -7.5229
-17 | -0.6289 | 0.07379 | -0.1212 | -8.5228
-16.5 | -0.639 | 0.06532 | -0.1266 | -9.7826
-16 | -0.6429 | 0.05841 | -0.1302 | -11.0067
-15.5 | -0.6453 | 0.05221 | -0.1332 | -12.3597
-15 | -0.6393 | 0.0473 | -0.1351 | -13.5159
-14.5 | -0.6316 | 0.04279 | -0.1366 | -14.7605
-14 | -0.6236 | 0.03877 | -0.1372 | -16.0846
-13.5 | -0.612 | 0.03523 | -0.1373 | -17.3716
-13 | -0.6032 | 0.03186 | -0.1367 | -18.9328
-12.5 | -0.5868 | 0.02906 | -0.1361 | -20.1927
-12 | -0.5674 | 0.02658 | -0.1352 | -21.3469
-11.5 | -0.5463 | 0.02431 | -0.1339 | -22.4722
-11 | -0.5282 | 0.02198 | -0.1321 | -24.0309
-10.5 | -0.5093 | 0.01988 | -0.13 | -25.6187
-10 | -0.4893 | 0.01811 | -0.1278 | -27.0182
-9.5 | -0.448 | 0.01677 | -0.1278 | -26.7144
-9 | -0.4079 | 0.01523 | -0.1275 | -26.7827
-8.5 | -0.3569 | 0.01434 | -0.1275 | -24.8884
-8 | -0.305 | 0.01332 | -0.1277 | -22.8979
-7.5 | -0.249 | 0.01265 | -0.1281 | -19.6838
-7 | -0.1927 | 0.01188 | -0.1286 | -16.2205
-6.5 | -0.1347 | 0.01119 | -0.1293 | -12.0375
-6 | -0.0764 | 0.01053 | -0.1301 | -7.2555
-5.5 | -0.0173 | 0.00985 | -0.1311 | -1.7563
-5 | 0.042 | 0.00912 | -0.1322 | 4.6053
-4.5 | 0.1013 | 0.00838 | -0.1334 | 12.0883
-4 | 0.1625 | 0.00808 | -0.1343 | 20.1114
-3.5 | 0.2235 | 0.00806 | -0.135 | 27.7295
-3 | 0.2848 | 0.00808 | -0.1357 | 35.2475
-2.5 | 0.3457 | 0.00815 | -0.1364 | 42.4172
-2 | 0.4062 | 0.00822 | -0.1369 | 49.4161
-1.5 | 0.4666 | 0.00831 | -0.1375 | 56.1492
-1 | 0.5263 | 0.00846 | -0.1379 | 62.2104
-0.5 | 0.5862 | 0.00853 | -0.1385 | 68.7222
0 | 0.6449 | 0.00869 | -0.1388 | 74.2117
0.5 | 0.7042 | 0.00878 | -0.1392 | 80.205
1 | 0.7621 | 0.00897 | -0.1394 | 84.961
1.5 | 0.8203 | 0.00908 | -0.1396 | 90.3414
2 | 0.8772 | 0.00932 | -0.1396 | 94.1202
2.5 | 0.934 | 0.00945 | -0.1396 | 98.836
3 | 0.9893 | 0.00972 | -0.1393 | 101.7798
3.5 | 1.0444 | 0.0099 | -0.1389 | 105.4949
4 | 1.0973 | 0.01018 | -0.1381 | 107.7898
4.5 | 1.1487 | 0.01041 | -0.137 | 110.3458
5 | 1.1968 | 0.01075 | -0.1354 | 111.3302
5.5 | 1.2394 | 0.01101 | -0.1326 | 112.5704
6 | 1.2813 | 0.01146 | -0.1299 | 111.8063
6.5 | 1.3203 | 0.01192 | -0.1267 | 110.7634
7 | 1.3577 | 0.0125 | -0.1235 | 108.616
7.5 | 1.3945 | 0.01318 | -0.1203 | 105.8042
8 | 1.4293 | 0.01402 | -0.1169 | 101.9472
8.5 | 1.4647 | 0.01487 | -0.1137 | 98.5003
9 | 1.4907 | 0.01615 | -0.1094 | 92.3034
9.5 | 1.5109 | 0.01783 | -0.1047 | 84.7392
10 | 1.524 | 0.02007 | -0.0996 | 75.9342
11 | 1.5234 | 0.02704 | -0.0887 | 56.3388
11.5 | 1.5156 | 0.03166 | -0.0838 | 47.8711
12 | 1.506 | 0.03671 | -0.0795 | 41.0242
12.5 | 1.501 | 0.04225 | -0.0771 | 35.5266
13 | 1.4951 | 0.04816 | -0.0748 | 31.0444
13.5 | 1.4936 | 0.05399 | -0.0731 | 27.6644
14 | 1.4891 | 0.06042 | -0.072 | 24.6458
14.5 | 1.489 | 0.06667 | -0.0713 | 22.3339
15 | 1.4851 | 0.0736 | -0.0711 | 20.178

## 39. Re 750k Mach 0.50 (1)
BIGFOIL.COM POLAR EXPORT
NACA63-719 a=0.8
NACA63-719 a=0.8 |  |  |  | Cl Max: | 1.816 | at alpha= | 9.5 | deg
JavaFoil+Calcfoil stall+Eppler ext transition |  |  |  | L/D Max: | 102.085 | at alpha= | 5 | deg
Re: | 750000 |  |  | Cd Min: | 0.0075 | at alpha= | -4.5 | deg
Mach: | 0.5 |  |  | Cl=0 at alpha= | -5.4927 | deg
|  |  |  | @ Cl=0.1, Cd= | 0.010878
|  |  |  | @ Cl=0.4, Cd= | 0.0087541
|  |  |  | @ Cl=0.6, Cd= | 0.0091842
alpha (deg) | Cl | Cd | Cm | Cl/Cd
-20 | -0.841 | 0.21714 | -0.067 | -3.873
-19.5 | -0.811 | 0.20307 | -0.065 | -3.992
-19 | -0.782 | 0.19611 | -0.065 | -3.987
-18.5 | -0.753 | 0.19069 | -0.065 | -3.95
-18 | -0.725 | 0.18784 | -0.066 | -3.858
-17.5 | -0.694 | 0.18305 | -0.063 | -3.794
-17 | -0.665 | 0.17627 | -0.063 | -3.775
-16.5 | -0.637 | 0.17222 | -0.063 | -3.697
-16 | -0.608 | 0.16477 | -0.064 | -3.69
-15.5 | -0.579 | 0.16453 | -0.064 | -3.521
-15 | -0.549 | 0.15099 | -0.061 | -3.638
-14.5 | -0.52 | 0.15006 | -0.06 | -3.468
-14 | -0.492 | 0.13795 | -0.061 | -3.565
-13.5 | -0.463 | 0.13413 | -0.061 | -3.452
-13 | -0.434 | 0.13197 | -0.059 | -3.286
-12.5 | -0.404 | 0.12285 | -0.057 | -3.293
-12 | -0.376 | 0.11475 | -0.058 | -3.274
-11.5 | -0.348 | 0.09827 | -0.063 | -3.538
-11 | -0.318 | 0.1 | -0.061 | -3.184
-10.5 | -0.291 | 0.07856 | -0.069 | -3.702
-10 | -0.394 | 0.06891 | -0.034 | -5.71
-9.5 | -0.395 | 0.06049 | -0.036 | -6.538
-9 | -0.415 | 0.02914 | -0.119 | -14.231
-8.5 | -0.373 | 0.02448 | -0.123 | -15.239
-8 | -0.319 | 0.02148 | -0.125 | -14.86
-7.5 | -0.26 | 0.0197 | -0.127 | -13.183
-7 | -0.198 | 0.01741 | -0.129 | -11.368
-6.5 | -0.134 | 0.01633 | -0.13 | -8.187
-6 | -0.068 | 0.01537 | -0.131 | -4.423
-5.5 | -0.001 | 0.01458 | -0.132 | -0.077
-5 | 0.067 | 0.01347 | -0.132 | 4.947
-4.5 | 0.143 | 0.0075 | -0.142 | 19.02
-4 | 0.215 | 0.00856 | -0.143 | 25.138
-3.5 | 0.288 | 0.00859 | -0.143 | 33.484
-3 | 0.361 | 0.00869 | -0.144 | 41.551
-2.5 | 0.434 | 0.00881 | -0.144 | 49.239
-2 | 0.506 | 0.00897 | -0.145 | 56.4
-1.5 | 0.578 | 0.00913 | -0.146 | 63.326
-1 | 0.651 | 0.00931 | -0.146 | 69.9
-0.5 | 0.723 | 0.00951 | -0.147 | 76.002
0 | 0.78 | 0.00994 | -0.148 | 78.443
0.5 | 0.85 | 0.01023 | -0.148 | 83.078
1 | 0.919 | 0.01056 | -0.149 | 87.066
1.5 | 0.989 | 0.01089 | -0.149 | 90.818
2 | 1.058 | 0.01123 | -0.15 | 94.238
2.5 | 1.128 | 0.0116 | -0.151 | 97.201
3 | 1.196 | 0.01205 | -0.151 | 99.294
3.5 | 1.249 | 0.01247 | -0.152 | 100.203
4 | 1.315 | 0.01297 | -0.152 | 101.4
4.5 | 1.381 | 0.01353 | -0.153 | 102.063
5 | 1.446 | 0.01417 | -0.153 | 102.085
5.5 | 1.51 | 0.0148 | -0.154 | 102.017
6 | 1.572 | 0.01555 | -0.154 | 101.086
6.5 | 1.632 | 0.01642 | -0.155 | 99.385
7 | 1.687 | 0.01735 | -0.155 | 97.228
7.5 | 1.736 | 0.01842 | -0.155 | 94.237
8 | 1.779 | 0.01976 | -0.156 | 90.025
8.5 | 1.813 | 0.02179 | -0.156 | 83.229
9 | 1.81 | 0.03918 | -0.153 | 46.198
9.5 | 1.816 | 0.04254 | -0.153 | 42.684
10 | 1.793 | 0.04673 | -0.153 | 38.362
10.5 | 1.723 | 0.05158 | -0.153 | 33.402
11 | 1.518 | 0.05824 | -0.152 | 26.069
11.5 | 0.952 | 0.1133 | -0.06 | 8.406
12 | 0.979 | 0.12328 | -0.062 | 7.944
12.5 | 1.007 | 0.12764 | -0.069 | 7.892
13 | 1.035 | 0.13307 | -0.073 | 7.776
13.5 | 1.063 | 0.14348 | -0.077 | 7.405
14 | 1.093 | 0.15446 | -0.086 | 7.075
14.5 | 1.118 | 0.1558 | -0.085 | 7.179

## 40. Re 750k Mach 0.50 (2)
BIGFOIL.COM POLAR EXPORT
NACA63-719 a=0.8
NACA63-719 a=0.8 |  |  |  | Cl Max: | 1.54 | at alpha= | 9.5 | deg
XFOIL ncrit=9 |  |  |  | L/D Max: | 90.5503 | at alpha= | 4 | deg
Re: | 750000 |  |  | Cd Min: | 0.13205 | at alpha= | -15 | deg
Mach: | 0.5 |  |  | Cl=0 at alpha= | -5.2459 | deg
|  |  |  | @ Cl=0.1, Cd= | 0.010422
|  |  |  | @ Cl=0.4, Cd= | 0.0090418
|  |  |  | @ Cl=0.6, Cd= | 0.0095103
alpha (deg) | Cl | Cd | Cm | Cl/Cd
-15 | -0.1366 | 0.13205 | -0.1068 | -1.0345
-14.5 | -0.1459 | 0.11975 | -0.1128 | -1.2184
-14 | -0.1182 | 0.11554 | -0.1154 | -1.023
-13.5 | -0.122 | 0.10532 | -0.1206 | -1.1584
-13 | -0.2029 | 0.08352 | -0.133 | -2.4294
-12.5 | -0.2699 | 0.06683 | -0.1442 | -4.0386
-12 | -0.2978 | 0.05668 | -0.1506 | -5.2541
-11.5 | -0.3156 | 0.04847 | -0.1551 | -6.5112
-11 | -0.3263 | 0.04167 | -0.1581 | -7.8306
-10.5 | -0.3312 | 0.03608 | -0.1594 | -9.1796
-10 | -0.3325 | 0.03136 | -0.1591 | -10.6027
-9.5 | -0.322 | 0.02774 | -0.1579 | -11.6078
-9 | -0.3099 | 0.02462 | -0.1556 | -12.5873
-8.5 | -0.2909 | 0.02208 | -0.1529 | -13.1748
-8 | -0.2722 | 0.0198 | -0.1493 | -13.7475
-7.5 | -0.2552 | 0.01771 | -0.1457 | -14.4099
-7 | -0.2161 | 0.01546 | -0.1459 | -13.978
-6.5 | -0.1608 | 0.01406 | -0.1459 | -11.4367
-6 | -0.0987 | 0.01295 | -0.146 | -7.6216
-5.5 | -0.0339 | 0.01199 | -0.1464 | -2.8274
-5 | 0.0328 | 0.01116 | -0.1469 | 2.9391
-3.5 | 0.2377 | 0.00891 | -0.1499 | 26.6779
-3 | 0.3072 | 0.00891 | -0.1502 | 34.4781
-2.5 | 0.3758 | 0.00901 | -0.1504 | 41.7092
-2 | 0.4442 | 0.0091 | -0.1506 | 48.8132
-1.5 | 0.5108 | 0.00929 | -0.1505 | 54.9839
-1 | 0.5773 | 0.00943 | -0.1504 | 61.2195
-0.5 | 0.6423 | 0.00966 | -0.1502 | 66.4907
0 | 0.7059 | 0.0098 | -0.1497 | 72.0306
0.5 | 0.7689 | 0.01007 | -0.149 | 76.3555
1 | 0.8291 | 0.01025 | -0.1479 | 80.8878
1.5 | 0.8882 | 0.01058 | -0.1465 | 83.9509
2 | 0.9398 | 0.01081 | -0.1438 | 86.938
2.5 | 0.9943 | 0.01122 | -0.1415 | 88.6185
3 | 1.0467 | 0.01165 | -0.139 | 89.8455
3.5 | 1.1002 | 0.01216 | -0.1367 | 90.477
4 | 1.1518 | 0.01272 | -0.134 | 90.5503
4.5 | 1.2025 | 0.01335 | -0.1312 | 90.0749
5 | 1.2501 | 0.01409 | -0.128 | 88.7225
5.5 | 1.2987 | 0.0149 | -0.1249 | 87.1611
6 | 1.3422 | 0.01587 | -0.1212 | 84.5747
6.5 | 1.3856 | 0.01697 | -0.1175 | 81.65
7 | 1.4216 | 0.01835 | -0.113 | 77.4714
7.5 | 1.4535 | 0.02009 | -0.1083 | 72.3494
8 | 1.4834 | 0.02215 | -0.1037 | 66.9707
8.5 | 1.5103 | 0.02458 | -0.0991 | 61.4443
9 | 1.5299 | 0.02769 | -0.0944 | 55.251
9.5 | 1.54 | 0.03167 | -0.0897 | 48.6265
10 | 1.5309 | 0.03722 | -0.0847 | 41.1311
10.5 | 1.5085 | 0.04426 | -0.0803 | 34.0827
11 | 1.4866 | 0.05184 | -0.0771 | 28.6767
11.5 | 1.4674 | 0.05977 | -0.0749 | 24.5508
12 | 1.4508 | 0.068 | -0.0737 | 21.3353
12.5 | 1.4404 | 0.0761 | -0.0732 | 18.9277
13 | 1.432 | 0.08438 | -0.0734 | 16.9708
13.5 | 1.4257 | 0.09281 | -0.0741 | 15.3615
14.5 | 1.4141 | 0.10987 | -0.0767 | 12.8707

## 41. Re 1M Mach 0.00 (1)
BIGFOIL.COM POLAR EXPORT
NACA63-719 a=0.8
NACA63-719 a=0.8 |  |  |  | Cl Max: | 1.95 | at alpha= | 14.5 | deg
JavaFoil+Calcfoil stall+Eppler ext transition |  |  |  | L/D Max: | 125.308 | at alpha= | 6.5 | deg
Re: | 1000000 |  |  | Cd Min: | 0.00691 | at alpha= | -0.5 | deg
Mach: | 0 |  |  | Cl=0 at alpha= | -5.4919 | deg
|  |  |  | @ Cl=0.1, Cd= | 0.0071991
|  |  |  | @ Cl=0.4, Cd= | 0.0074171
|  |  |  | @ Cl=0.6, Cd= | 0.0070668
alpha (deg) | Cl | Cd | Cm | Cl/Cd
-20 | -0.753 | 0.16237 | -0.059 | -4.639
-19.5 | -0.761 | 0.15814 | -0.058 | -4.815
-19 | -0.771 | 0.14655 | -0.061 | -5.261
-18.5 | -0.777 | 0.13878 | -0.062 | -5.599
-18 | -0.779 | 0.1349 | -0.062 | -5.778
-17.5 | -0.783 | 0.12416 | -0.065 | -6.306
-17 | -0.782 | 0.11744 | -0.066 | -6.658
-16.5 | -0.78 | 0.10903 | -0.068 | -7.153
-16 | -0.776 | 0.10051 | -0.071 | -7.718
-15.5 | -0.77 | 0.09093 | -0.074 | -8.472
-15 | -0.768 | 0.07753 | -0.08 | -9.901
-14.5 | -0.771 | 0.05961 | -0.088 | -12.925
-14 | -0.764 | 0.04788 | -0.093 | -15.947
-13.5 | -0.747 | 0.04078 | -0.095 | -18.313
-13 | -0.722 | 0.03667 | -0.097 | -19.693
-12.5 | -0.695 | 0.03208 | -0.099 | -21.663
-12 | -0.664 | 0.02777 | -0.101 | -23.926
-11.5 | -0.628 | 0.02497 | -0.103 | -25.157
-11 | -0.588 | 0.02272 | -0.104 | -25.89
-10.5 | -0.545 | 0.02073 | -0.106 | -26.288
-10 | -0.499 | 0.01902 | -0.107 | -26.227
-9.5 | -0.45 | 0.01832 | -0.108 | -24.56
-9 | -0.399 | 0.01709 | -0.109 | -23.341
-8.5 | -0.346 | 0.01596 | -0.11 | -21.675
-8 | -0.291 | 0.01419 | -0.112 | -20.543
-7.5 | -0.235 | 0.01338 | -0.113 | -17.552
-7 | -0.178 | 0.01153 | -0.114 | -15.391
-6.5 | -0.119 | 0.01103 | -0.115 | -10.813
-6 | -0.06 | 0.01122 | -0.116 | -5.387
-5.5 | -0.001 | 0.01084 | -0.117 | -0.092
-5 | 0.061 | 0.00723 | -0.123 | 8.479
-4.5 | 0.124 | 0.00718 | -0.124 | 17.266
-4 | 0.187 | 0.00717 | -0.125 | 26.029
-3.5 | 0.249 | 0.00724 | -0.126 | 34.439
-3 | 0.313 | 0.00731 | -0.126 | 42.8
-2.5 | 0.376 | 0.00739 | -0.127 | 50.801
-2 | 0.438 | 0.00746 | -0.128 | 58.769
-1.5 | 0.501 | 0.00762 | -0.128 | 65.692
-1 | 0.563 | 0.00729 | -0.128 | 77.316
-0.5 | 0.626 | 0.00691 | -0.129 | 90.583
0 | 0.682 | 0.00809 | -0.129 | 84.342
0.5 | 0.743 | 0.00824 | -0.13 | 90.14
1 | 0.804 | 0.00841 | -0.13 | 95.575
1.5 | 0.865 | 0.00861 | -0.131 | 100.46
2 | 0.925 | 0.00878 | -0.131 | 105.388
2.5 | 0.986 | 0.00901 | -0.132 | 109.393
3 | 1.046 | 0.00924 | -0.132 | 113.136
3.5 | 1.097 | 0.00953 | -0.133 | 115.143
4 | 1.156 | 0.00979 | -0.133 | 118.124
4.5 | 1.215 | 0.01007 | -0.134 | 120.616
5 | 1.273 | 0.01039 | -0.134 | 122.533
5.5 | 1.33 | 0.01077 | -0.135 | 123.561
6 | 1.387 | 0.01114 | -0.135 | 124.489
6.5 | 1.442 | 0.01151 | -0.135 | 125.308
7 | 1.496 | 0.01195 | -0.136 | 125.269
7.5 | 1.548 | 0.01246 | -0.136 | 124.291
8 | 1.599 | 0.01298 | -0.137 | 123.162
8.5 | 1.647 | 0.01358 | -0.137 | 121.324
9 | 1.694 | 0.01435 | -0.137 | 118.085
9.5 | 1.738 | 0.01538 | -0.138 | 113.02
10 | 1.776 | 0.01761 | -0.138 | 100.851
10.5 | 1.802 | 0.02723 | -0.137 | 66.192
11 | 1.837 | 0.02866 | -0.137 | 64.097
11.5 | 1.867 | 0.03022 | -0.137 | 61.793
12 | 1.891 | 0.03196 | -0.137 | 59.158
12.5 | 1.912 | 0.03373 | -0.137 | 56.677
13 | 1.928 | 0.03562 | -0.137 | 54.116
13.5 | 1.94 | 0.03767 | -0.137 | 51.499
14 | 1.948 | 0.03967 | -0.137 | 49.097
14.5 | 1.95 | 0.04211 | -0.137 | 46.318
15 | 1.946 | 0.0446 | -0.137 | 43.622
15.5 | 1.937 | 0.04737 | -0.137 | 40.884
16 | 1.923 | 0.05042 | -0.137 | 38.128
16.5 | 1.904 | 0.05371 | -0.137 | 35.454
17 | 1.882 | 0.05706 | -0.137 | 32.973
17.5 | 1.855 | 0.06068 | -0.136 | 30.568
18 | 1.823 | 0.06445 | -0.136 | 28.29
18.5 | 1.784 | 0.06922 | -0.136 | 25.772
19 | 1.743 | 0.0732 | -0.135 | 23.807
19.5 | 1.698 | 0.07873 | -0.135 | 21.566

## 42. Re 1M Mach 0.00 (2)
BIGFOIL.COM POLAR EXPORT
NACA63-719 a=0.8
NACA63-719 a=0.8 |  |  |  | Cl Max: | 1.5521 | at alpha= | 19.5 | deg
XFOIL ncrit=9 |  |  |  | L/D Max: | 129.519 | at alpha= | 6 | deg
Re: | 1000000 |  |  | Cd Min: | 0.12236 | at alpha= | 20 | deg
Mach: | 0 |  |  | Cl=0 at alpha= | -5.3878 | deg
|  |  |  | @ Cl=0.1, Cd= | 0.0075862
|  |  |  | @ Cl=0.4, Cd= | 0.0072636
|  |  |  | @ Cl=0.6, Cd= | 0.0075452
alpha (deg) | Cl | Cd | Cm | Cl/Cd
-20 | -0.8397 | 0.09103 | -0.0879 | -9.2244
-18.5 | -0.8571 | 0.05973 | -0.1166 | -14.3496
-18 | -0.8511 | 0.05372 | -0.1209 | -15.8433
-17.5 | -0.8424 | 0.04904 | -0.1233 | -17.1778
-16.5 | -0.8248 | 0.04072 | -0.1262 | -20.2554
-16 | -0.8098 | 0.0375 | -0.1269 | -21.5947
-15.5 | -0.7919 | 0.03466 | -0.1273 | -22.8477
-15 | -0.7735 | 0.03211 | -0.1272 | -24.0891
-14.5 | -0.7631 | 0.02901 | -0.1269 | -26.3047
-14 | -0.749 | 0.02639 | -0.1262 | -28.382
-13.5 | -0.7289 | 0.02418 | -0.1254 | -30.1447
-13 | -0.7065 | 0.02227 | -0.1244 | -31.7243
-12.5 | -0.6795 | 0.02066 | -0.1233 | -32.8896
-12 | -0.6665 | 0.01857 | -0.121 | -35.8912
-11.5 | -0.645 | 0.01673 | -0.1199 | -38.5535
-11 | -0.6026 | 0.01569 | -0.1199 | -38.4066
-10.5 | -0.5553 | 0.0149 | -0.1201 | -37.2685
-10 | -0.5086 | 0.01391 | -0.1202 | -36.5636
-9.5 | -0.4572 | 0.01327 | -0.1206 | -34.4537
-9 | -0.4042 | 0.01264 | -0.1211 | -31.9778
-8.5 | -0.351 | 0.01194 | -0.1217 | -29.397
-8 | -0.296 | 0.01145 | -0.1223 | -25.8515
-7.5 | -0.2402 | 0.01091 | -0.1231 | -22.0165
-7 | -0.1839 | 0.01039 | -0.1239 | -17.6997
-6.5 | -0.1275 | 0.00987 | -0.1248 | -12.9179
-6 | -0.0703 | 0.0093 | -0.1258 | -7.5591
-5.5 | -0.0129 | 0.0088 | -0.1268 | -1.4659
-5 | 0.0446 | 0.00819 | -0.128 | 5.4457
-4.5 | 0.1024 | 0.00756 | -0.1292 | 13.545
-4 | 0.1607 | 0.00726 | -0.1302 | 22.135
-3.5 | 0.22 | 0.00716 | -0.1311 | 30.7263
-3 | 0.2787 | 0.00717 | -0.1318 | 38.8703
-2.5 | 0.3379 | 0.00718 | -0.1327 | 47.0613
-2 | 0.3965 | 0.00726 | -0.1333 | 54.6143
-1.5 | 0.455 | 0.00732 | -0.134 | 62.1585
-1 | 0.5131 | 0.00739 | -0.1347 | 69.4317
-0.5 | 0.5709 | 0.0075 | -0.1352 | 76.12
0 | 0.6288 | 0.00759 | -0.1358 | 82.8458
0.5 | 0.6857 | 0.00771 | -0.1363 | 88.9364
1 | 0.7429 | 0.00781 | -0.1368 | 95.1216
1.5 | 0.7991 | 0.00796 | -0.1371 | 100.3894
2 | 0.8553 | 0.00809 | -0.1375 | 105.7231
2.5 | 0.9106 | 0.00826 | -0.1376 | 110.2421
3 | 0.9654 | 0.00842 | -0.1377 | 114.6556
3.5 | 1.0195 | 0.0086 | -0.1377 | 118.5465
4 | 1.0722 | 0.00881 | -0.1375 | 121.7026
4.5 | 1.1237 | 0.00903 | -0.137 | 124.4408
5 | 1.1745 | 0.00925 | -0.1364 | 126.973
5.5 | 1.2223 | 0.00952 | -0.1353 | 128.3929
6 | 1.2667 | 0.00978 | -0.1335 | 129.5194
6.5 | 1.3032 | 0.01015 | -0.1303 | 128.3941
7 | 1.3402 | 0.01064 | -0.1274 | 125.9586
7.5 | 1.3809 | 0.01107 | -0.1252 | 124.7425
8 | 1.4185 | 0.01163 | -0.1227 | 121.969
8.5 | 1.4515 | 0.01239 | -0.1195 | 117.1509
9 | 1.4758 | 0.01352 | -0.1152 | 109.1568
9.5 | 1.4974 | 0.01489 | -0.1108 | 100.5641
10 | 1.5141 | 0.01662 | -0.1061 | 91.1011
10.5 | 1.522 | 0.01896 | -0.1007 | 80.2743
11 | 1.5235 | 0.02191 | -0.0951 | 69.5345
11.5 | 1.5247 | 0.02522 | -0.0902 | 60.456
12 | 1.5256 | 0.02887 | -0.0859 | 52.8438
13 | 1.528 | 0.0372 | -0.0796 | 41.0753
13.5 | 1.5322 | 0.04167 | -0.0774 | 36.7699
14 | 1.5341 | 0.04661 | -0.0755 | 32.9135
14.5 | 1.5374 | 0.05165 | -0.0741 | 29.7657
15 | 1.5393 | 0.05706 | -0.073 | 26.9769
15.5 | 1.5383 | 0.06305 | -0.0723 | 24.3981
16 | 1.5383 | 0.06914 | -0.072 | 22.2491
16.5 | 1.5396 | 0.07531 | -0.072 | 20.4435
17 | 1.5428 | 0.08138 | -0.0724 | 18.958
17.5 | 1.5437 | 0.08796 | -0.0731 | 17.55
18 | 1.5484 | 0.09414 | -0.0741 | 16.4478
18.5 | 1.5461 | 0.10142 | -0.0755 | 15.2445
19 | 1.5517 | 0.10764 | -0.077 | 14.4156
19.5 | 1.5521 | 0.11467 | -0.0789 | 13.5354
20 | 1.5485 | 0.12236 | -0.0813 | 12.6553

## 43. Re 1M Mach 0.10 (1)
BIGFOIL.COM POLAR EXPORT
NACA63-719 a=0.8
NACA63-719 a=0.8 |  |  |  | Cl Max: | 1.942 | at alpha= | 14 | deg
JavaFoil+Calcfoil stall+Eppler ext transition |  |  |  | L/D Max: | 124.701 | at alpha= | 6.5 | deg
Re: | 1000000 |  |  | Cd Min: | 0.00718 | at alpha= | -4 | deg
Mach: | 0.1 |  |  | Cl=0 at alpha= | -5.4921 | deg
|  |  |  | @ Cl=0.1, Cd= | 0.0072138
|  |  |  | @ Cl=0.4, Cd= | 0.0074511
|  |  |  | @ Cl=0.6, Cd= | 0.0076446
alpha (deg) | Cl | Cd | Cm | Cl/Cd
-20 | -0.715 | 0.16625 | -0.058 | -4.299
-19.5 | -0.726 | 0.1615 | -0.058 | -4.498
-19 | -0.739 | 0.14936 | -0.06 | -4.947
-18.5 | -0.748 | 0.14151 | -0.062 | -5.289
-18 | -0.756 | 0.13402 | -0.063 | -5.638
-17.5 | -0.76 | 0.12777 | -0.063 | -5.945
-17 | -0.762 | 0.12015 | -0.065 | -6.344
-16.5 | -0.762 | 0.11255 | -0.067 | -6.77
-16 | -0.76 | 0.1042 | -0.069 | -7.292
-15.5 | -0.756 | 0.09511 | -0.073 | -7.946
-15 | -0.751 | 0.08422 | -0.077 | -8.921
-14.5 | -0.752 | 0.06834 | -0.084 | -10.999
-14 | -0.753 | 0.0517 | -0.091 | -14.563
-13.5 | -0.74 | 0.04286 | -0.095 | -17.269
-13 | -0.717 | 0.03825 | -0.097 | -18.755
-12.5 | -0.692 | 0.03316 | -0.099 | -20.877
-12 | -0.663 | 0.02845 | -0.102 | -23.311
-11.5 | -0.628 | 0.02549 | -0.103 | -24.641
-11 | -0.589 | 0.02315 | -0.105 | -25.424
-10.5 | -0.546 | 0.02113 | -0.106 | -25.819
-10 | -0.5 | 0.01928 | -0.107 | -25.926
-9.5 | -0.451 | 0.01856 | -0.109 | -24.314
-9 | -0.4 | 0.01728 | -0.11 | -23.161
-8.5 | -0.347 | 0.01613 | -0.111 | -21.528
-8 | -0.293 | 0.01434 | -0.112 | -20.402
-7.5 | -0.236 | 0.01349 | -0.114 | -17.483
-7 | -0.178 | 0.01164 | -0.115 | -15.308
-6.5 | -0.12 | 0.01111 | -0.116 | -10.788
-6 | -0.061 | 0.01132 | -0.117 | -5.363
-5.5 | -0.001 | 0.01091 | -0.118 | -0.092
-5 | 0.062 | 0.00725 | -0.124 | 8.498
-4.5 | 0.125 | 0.00719 | -0.125 | 17.314
-4 | 0.188 | 0.00718 | -0.126 | 26.113
-3.5 | 0.251 | 0.00729 | -0.126 | 34.362
-3 | 0.314 | 0.00732 | -0.127 | 42.947
-2.5 | 0.377 | 0.0074 | -0.128 | 50.999
-2 | 0.44 | 0.00754 | -0.128 | 58.434
-1.5 | 0.503 | 0.00765 | -0.129 | 65.823
-1 | 0.566 | 0.00731 | -0.129 | 77.49
-0.5 | 0.629 | 0.00793 | -0.129 | 79.319
0 | 0.685 | 0.00812 | -0.13 | 84.467
0.5 | 0.747 | 0.00828 | -0.13 | 90.192
1 | 0.808 | 0.00845 | -0.131 | 95.55
1.5 | 0.869 | 0.00864 | -0.131 | 100.539
2 | 0.93 | 0.00886 | -0.132 | 104.953
2.5 | 0.99 | 0.00906 | -0.132 | 109.292
3 | 1.051 | 0.00929 | -0.133 | 113.164
3.5 | 1.103 | 0.00959 | -0.133 | 114.953
4 | 1.162 | 0.00986 | -0.134 | 117.812
4.5 | 1.22 | 0.01014 | -0.134 | 120.306
5 | 1.279 | 0.01046 | -0.135 | 122.204
5.5 | 1.336 | 0.01085 | -0.135 | 123.16
6 | 1.393 | 0.01123 | -0.136 | 124.066
6.5 | 1.449 | 0.01162 | -0.136 | 124.701
7 | 1.503 | 0.01208 | -0.136 | 124.47
7.5 | 1.555 | 0.01258 | -0.137 | 123.645
8 | 1.606 | 0.01311 | -0.137 | 122.468
8.5 | 1.654 | 0.01374 | -0.138 | 120.362
9 | 1.701 | 0.01453 | -0.138 | 117.026
9.5 | 1.744 | 0.01564 | -0.138 | 111.499
10 | 1.782 | 0.01795 | -0.138 | 99.301
10.5 | 1.807 | 0.02763 | -0.137 | 65.416
11 | 1.841 | 0.02916 | -0.138 | 63.141
11.5 | 1.87 | 0.03075 | -0.138 | 60.803
12 | 1.893 | 0.03255 | -0.138 | 58.161
12.5 | 1.912 | 0.03435 | -0.138 | 55.658
13 | 1.927 | 0.03629 | -0.138 | 53.091
13.5 | 1.937 | 0.03836 | -0.138 | 50.49
14 | 1.942 | 0.04061 | -0.138 | 47.826
14.5 | 1.942 | 0.04298 | -0.138 | 45.189
15 | 1.934 | 0.04586 | -0.138 | 42.178
15.5 | 1.921 | 0.0486 | -0.138 | 39.533
16 | 1.904 | 0.0517 | -0.137 | 36.821
16.5 | 1.881 | 0.05511 | -0.137 | 34.129
17 | 1.854 | 0.05871 | -0.137 | 31.577
17.5 | 1.822 | 0.06252 | -0.137 | 29.144
18 | 1.785 | 0.0668 | -0.136 | 26.719
18.5 | 1.74 | 0.0715 | -0.136 | 24.339
19 | 1.693 | 0.07658 | -0.135 | 22.104

## 44. Re 1M Mach 0.10 (2)
BIGFOIL.COM POLAR EXPORT
NACA63-719 a=0.8
NACA63-719 a=0.8 |  |  |  | Cl Max: | 1.5438 | at alpha= | 19 | deg
XFOIL ncrit=9 |  |  |  | L/D Max: | 128.692 | at alpha= | 6 | deg
Re: | 1000000 |  |  | Cd Min: | 0.12599 | at alpha= | 20 | deg
Mach: | 0.1 |  |  | Cl=0 at alpha= | -5.3848 | deg
|  |  |  | @ Cl=0.1, Cd= | 0.0076592
|  |  |  | @ Cl=0.4, Cd= | 0.0072819
|  |  |  | @ Cl=0.6, Cd= | 0.0075815
alpha (deg) | Cl | Cd | Cm | Cl/Cd
-20 | -0.7874 | 0.10054 | -0.084 | -7.8317
-18.5 | -0.8363 | 0.0636 | -0.1161 | -13.1494
-18 | -0.8316 | 0.05718 | -0.1208 | -14.5435
-17.5 | -0.8293 | 0.05157 | -0.1237 | -16.0811
-16.5 | -0.8103 | 0.043 | -0.127 | -18.8442
-16 | -0.8005 | 0.03915 | -0.128 | -20.447
-15.5 | -0.7825 | 0.03613 | -0.1286 | -21.6579
-15 | -0.7657 | 0.03334 | -0.1286 | -22.9664
-14.5 | -0.7503 | 0.03049 | -0.1285 | -24.6081
-14 | -0.7402 | 0.0275 | -0.1278 | -26.9164
-13.5 | -0.7216 | 0.02512 | -0.1271 | -28.7261
-13 | -0.6997 | 0.02309 | -0.1261 | -30.3032
-12.5 | -0.6736 | 0.02135 | -0.1251 | -31.5504
-12 | -0.6534 | 0.01943 | -0.1234 | -33.6284
-11.5 | -0.6431 | 0.0173 | -0.121 | -37.1734
-11 | -0.6037 | 0.01602 | -0.1211 | -37.6841
-10.5 | -0.5575 | 0.01514 | -0.1211 | -36.823
-10 | -0.5108 | 0.01415 | -0.1212 | -36.0989
-9.5 | -0.4599 | 0.01343 | -0.1215 | -34.2442
-9 | -0.406 | 0.01291 | -0.122 | -31.4485
-8.5 | -0.3536 | 0.01206 | -0.1225 | -29.3201
-8 | -0.2979 | 0.01161 | -0.1231 | -25.6589
-7.5 | -0.2423 | 0.01099 | -0.1239 | -22.0473
-7 | -0.1855 | 0.01046 | -0.1247 | -17.7342
-6.5 | -0.1288 | 0.00995 | -0.1255 | -12.9447
-6 | -0.0712 | 0.00937 | -0.1265 | -7.5987
-5.5 | -0.0133 | 0.00887 | -0.1275 | -1.4994
-5 | 0.0444 | 0.00826 | -0.1286 | 5.3753
-4.5 | 0.1027 | 0.00763 | -0.1298 | 13.46
-4 | 0.1611 | 0.0073 | -0.1308 | 22.0685
-3.5 | 0.2209 | 0.00718 | -0.1318 | 30.766
-3 | 0.2801 | 0.00719 | -0.1325 | 38.9569
-2.5 | 0.3395 | 0.00721 | -0.1333 | 47.0874
-2 | 0.3986 | 0.00728 | -0.134 | 54.7527
-1.5 | 0.4571 | 0.00736 | -0.1346 | 62.106
-1 | 0.5159 | 0.00742 | -0.1353 | 69.5283
-0.5 | 0.5737 | 0.00755 | -0.1358 | 75.9868
0 | 0.6321 | 0.00762 | -0.1364 | 82.9528
0.5 | 0.689 | 0.00777 | -0.1368 | 88.6744
1 | 0.7468 | 0.00785 | -0.1374 | 95.1338
1.5 | 0.8029 | 0.00803 | -0.1376 | 99.9875
2 | 0.8597 | 0.00813 | -0.138 | 105.7442
2.5 | 0.9148 | 0.00833 | -0.138 | 109.8199
3 | 0.9703 | 0.00847 | -0.1382 | 114.5573
3.5 | 1.0241 | 0.00868 | -0.1381 | 117.9839
4 | 1.0774 | 0.00886 | -0.1378 | 121.6027
4.5 | 1.1282 | 0.00912 | -0.1371 | 123.7061
5 | 1.1795 | 0.00932 | -0.1365 | 126.5558
5.5 | 1.2261 | 0.00963 | -0.1351 | 127.3209
6 | 1.2689 | 0.00986 | -0.1329 | 128.6917
6.5 | 1.3064 | 0.01026 | -0.1298 | 127.3294
7 | 1.343 | 0.0108 | -0.1268 | 124.3519
7.5 | 1.384 | 0.01125 | -0.1246 | 123.0222
8 | 1.4222 | 0.01182 | -0.1221 | 120.3215
9 | 1.4798 | 0.01377 | -0.1146 | 107.4655
9.5 | 1.5003 | 0.01523 | -0.11 | 98.5095
10 | 1.5161 | 0.01706 | -0.1051 | 88.8687
10.5 | 1.5223 | 0.01956 | -0.0995 | 77.8272
11 | 1.5225 | 0.02268 | -0.0939 | 67.1296
11.5 | 1.524 | 0.02609 | -0.0892 | 58.4132
12 | 1.5241 | 0.02993 | -0.0849 | 50.9222
12.5 | 1.5238 | 0.03407 | -0.0815 | 44.7256
13 | 1.5255 | 0.03858 | -0.0788 | 39.5412
13.5 | 1.5282 | 0.0433 | -0.0766 | 35.2933
14.5 | 1.5329 | 0.05358 | -0.0735 | 28.6096
15 | 1.5325 | 0.05936 | -0.0725 | 25.817
15.5 | 1.5332 | 0.06527 | -0.0719 | 23.4901
16 | 1.5314 | 0.07173 | -0.0718 | 21.3495
16.5 | 1.5322 | 0.07809 | -0.072 | 19.621
17 | 1.5359 | 0.08425 | -0.0724 | 18.2303
17.5 | 1.5376 | 0.09085 | -0.0733 | 16.9246
18 | 1.5404 | 0.0974 | -0.0744 | 15.8152
18.5 | 1.5396 | 0.1046 | -0.0759 | 14.7189
19 | 1.5438 | 0.11113 | -0.0776 | 13.8918
19.5 | 1.5418 | 0.11861 | -0.0798 | 12.9989
20 | 1.5411 | 0.12599 | -0.0822 | 12.2319

## 45. Re 1M Mach 0.25 (1)
BIGFOIL.COM POLAR EXPORT
NACA63-719 a=0.8
NACA63-719 a=0.8 |  |  |  | Cl Max: | 1.906 | at alpha= | 13 | deg
JavaFoil+Calcfoil stall+Eppler ext transition |  |  |  | L/D Max: | 121.857 | at alpha= | 6.5 | deg
Re: | 1000000 |  |  | Cd Min: | 0.00695 | at alpha= | -1.5 | deg
Mach: | 0.25 |  |  | Cl=0 at alpha= | -5.4922 | deg
|  |  |  | @ Cl=0.1, Cd= | 0.0073431
|  |  |  | @ Cl=0.4, Cd= | 0.0075112
|  |  |  | @ Cl=0.6, Cd= | 0.008006
alpha (deg) | Cl | Cd | Cm | Cl/Cd
-19.5 | -0.405 | 0.18055 | -0.055 | -2.246
-19 | -0.451 | 0.1706 | -0.056 | -2.645
-18.5 | -0.493 | 0.16438 | -0.056 | -2.999
-18 | -0.531 | 0.1509 | -0.058 | -3.521
-17.5 | -0.565 | 0.14245 | -0.059 | -3.969
-17 | -0.594 | 0.13521 | -0.06 | -4.394
-16.5 | -0.619 | 0.12711 | -0.062 | -4.869
-16 | -0.638 | 0.12096 | -0.063 | -5.273
-15.5 | -0.652 | 0.11293 | -0.065 | -5.773
-15 | -0.661 | 0.10503 | -0.067 | -6.291
-14.5 | -0.666 | 0.09518 | -0.071 | -6.996
-14 | -0.665 | 0.08655 | -0.074 | -7.688
-13.5 | -0.665 | 0.07419 | -0.081 | -8.959
-13 | -0.66 | 0.0625 | -0.087 | -10.558
-12.5 | -0.664 | 0.04347 | -0.097 | -15.265
-12 | -0.649 | 0.03379 | -0.102 | -19.213
-11.5 | -0.62 | 0.03004 | -0.104 | -20.649
-11 | -0.588 | 0.02585 | -0.106 | -22.735
-10.5 | -0.549 | 0.0231 | -0.108 | -23.76
-10 | -0.505 | 0.02089 | -0.11 | -24.183
-9.5 | -0.458 | 0.02002 | -0.111 | -22.852
-9 | -0.407 | 0.01846 | -0.112 | -22.045
-8.5 | -0.354 | 0.0171 | -0.113 | -20.695
-8 | -0.298 | 0.01591 | -0.115 | -18.731
-7.5 | -0.241 | 0.01419 | -0.116 | -16.972
-7 | -0.182 | 0.0134 | -0.117 | -13.595
-6.5 | -0.123 | 0.01165 | -0.118 | -10.522
-6 | -0.062 | 0.01113 | -0.12 | -5.583
-5.5 | -0.001 | 0.01136 | -0.121 | -0.09
-5 | 0.063 | 0.0074 | -0.128 | 8.555
-4.5 | 0.128 | 0.0073 | -0.128 | 17.524
-4 | 0.193 | 0.00738 | -0.129 | 26.117
-3.5 | 0.258 | 0.0074 | -0.13 | 34.786
-3 | 0.323 | 0.00748 | -0.13 | 43.212
-2.5 | 0.388 | 0.00755 | -0.131 | 51.356
-2 | 0.453 | 0.00734 | -0.131 | 61.691
-1.5 | 0.517 | 0.00695 | -0.132 | 74.43
-1 | 0.582 | 0.00797 | -0.132 | 73.005
-0.5 | 0.647 | 0.0081 | -0.133 | 79.774
0 | 0.703 | 0.00833 | -0.133 | 84.44
0.5 | 0.766 | 0.00848 | -0.134 | 90.306
1 | 0.829 | 0.0087 | -0.134 | 95.232
1.5 | 0.891 | 0.00892 | -0.135 | 99.947
2 | 0.954 | 0.00911 | -0.135 | 104.65
2.5 | 1.016 | 0.00935 | -0.136 | 108.644
3 | 1.078 | 0.00963 | -0.136 | 111.962
3.5 | 1.13 | 0.00993 | -0.137 | 113.817
4 | 1.191 | 0.01021 | -0.137 | 116.59
4.5 | 1.251 | 0.01055 | -0.138 | 118.529
5 | 1.311 | 0.01092 | -0.138 | 120.049
5.5 | 1.369 | 0.01133 | -0.139 | 120.826
6 | 1.427 | 0.01176 | -0.139 | 121.365
6.5 | 1.484 | 0.01218 | -0.14 | 121.857
7 | 1.539 | 0.01272 | -0.14 | 120.97
7.5 | 1.592 | 0.01328 | -0.14 | 119.867
8 | 1.642 | 0.01387 | -0.141 | 118.391
8.5 | 1.69 | 0.01468 | -0.141 | 115.144
9 | 1.735 | 0.01556 | -0.141 | 111.519
9.5 | 1.776 | 0.01762 | -0.142 | 100.779
10 | 1.811 | 0.02009 | -0.142 | 90.164
10.5 | 1.831 | 0.03013 | -0.141 | 60.757
11 | 1.858 | 0.03201 | -0.141 | 58.065
11.5 | 1.881 | 0.03398 | -0.141 | 55.37
12 | 1.896 | 0.03603 | -0.141 | 52.62
12.5 | 1.904 | 0.03824 | -0.141 | 49.798
13 | 1.906 | 0.04067 | -0.141 | 46.854
13.5 | 1.9 | 0.04329 | -0.141 | 43.9
14 | 1.888 | 0.04618 | -0.141 | 40.883
14.5 | 1.866 | 0.04942 | -0.14 | 37.76
15 | 1.833 | 0.05292 | -0.14 | 34.632
15.5 | 1.791 | 0.05664 | -0.14 | 31.621
16 | 1.741 | 0.06081 | -0.14 | 28.62
16.5 | 1.681 | 0.06618 | -0.139 | 25.405
17 | 1.614 | 0.07181 | -0.139 | 22.477
17.5 | 1.539 | 0.0786 | -0.138 | 19.577
18 | 1.451 | 0.08731 | -0.136 | 16.623

## 46. Re 1M Mach 0.25 (2)
BIGFOIL.COM POLAR EXPORT
NACA63-719 a=0.8
NACA63-719 a=0.8 |  |  |  | Cl Max: | 1.5232 | at alpha= | 10.5 | deg
XFOIL ncrit=9 |  |  |  | L/D Max: | 122.769 | at alpha= | 5 | deg
Re: | 1000000 |  |  | Cd Min: | 0.14785 | at alpha= | -20 | deg
Mach: | 0.25 |  |  | Cl=0 at alpha= | -5.3642 | deg
|  |  |  | @ Cl=0.1, Cd= | 0.0080397
|  |  |  | @ Cl=0.4, Cd= | 0.0074255
|  |  |  | @ Cl=0.6, Cd= | 0.0077401
alpha (deg) | Cl | Cd | Cm | Cl/Cd
-20 | -0.5124 | 0.14785 | -0.0697 | -3.4657
-19.5 | -0.5697 | 0.1267 | -0.0837 | -4.4964
-18.5 | -0.6566 | 0.0945 | -0.1059 | -6.9481
-18 | -0.6924 | 0.08151 | -0.1146 | -8.4947
-17.5 | -0.7148 | 0.07138 | -0.1208 | -10.014
-17 | -0.7254 | 0.06336 | -0.1255 | -11.4489
-16.5 | -0.7349 | 0.05597 | -0.1294 | -13.1302
-15.5 | -0.7217 | 0.04587 | -0.1334 | -15.7336
-15 | -0.7092 | 0.04178 | -0.1346 | -16.9746
-14.5 | -0.6941 | 0.03809 | -0.1354 | -18.2226
-14 | -0.6806 | 0.03466 | -0.1355 | -19.6365
-13.5 | -0.6727 | 0.03103 | -0.1354 | -21.679
-13 | -0.6573 | 0.02814 | -0.1347 | -23.3582
-12.5 | -0.6361 | 0.02569 | -0.1339 | -24.7606
-12 | -0.6131 | 0.0235 | -0.1328 | -26.0894
-11.5 | -0.5934 | 0.02125 | -0.1312 | -27.9247
-11 | -0.5799 | 0.0189 | -0.1288 | -30.6825
-10.5 | -0.5584 | 0.01718 | -0.1268 | -32.5029
-10 | -0.5164 | 0.01581 | -0.127 | -32.6629
-9.5 | -0.4718 | 0.01455 | -0.1268 | -32.4261
-9 | -0.4198 | 0.01373 | -0.1269 | -30.5754
-8.5 | -0.366 | 0.01292 | -0.1271 | -28.3282
-8 | -0.3103 | 0.01216 | -0.1275 | -25.5181
-7.5 | -0.2532 | 0.01152 | -0.128 | -21.9792
-7 | -0.1944 | 0.01099 | -0.1286 | -17.6888
-6.5 | -0.1354 | 0.01038 | -0.1294 | -13.0443
-6 | -0.0764 | 0.00983 | -0.1301 | -7.7721
-5.5 | -0.0163 | 0.00925 | -0.1311 | -1.7622
-5 | 0.0437 | 0.00866 | -0.1322 | 5.0462
-4.5 | 0.1036 | 0.008 | -0.1333 | 12.95
-4 | 0.1644 | 0.00747 | -0.1345 | 22.008
-3.5 | 0.2254 | 0.00739 | -0.1353 | 30.5007
-3 | 0.2872 | 0.00733 | -0.1361 | 39.1814
-2.5 | 0.3482 | 0.0074 | -0.1368 | 47.0541
-2 | 0.4092 | 0.00743 | -0.1375 | 55.074
-1.5 | 0.4698 | 0.00751 | -0.1381 | 62.5566
-1 | 0.5299 | 0.00761 | -0.1386 | 69.6321
-0.5 | 0.5901 | 0.00772 | -0.1392 | 76.4378
0 | 0.6491 | 0.00784 | -0.1395 | 82.7934
0.5 | 0.7087 | 0.00797 | -0.14 | 88.921
1 | 0.7667 | 0.0081 | -0.1402 | 94.6543
1.5 | 0.8252 | 0.00825 | -0.1405 | 100.0242
2 | 0.8821 | 0.00841 | -0.1405 | 104.887
2.5 | 0.939 | 0.0086 | -0.1404 | 109.186
3 | 0.9946 | 0.00878 | -0.1402 | 113.2802
3.5 | 1.0491 | 0.00902 | -0.1397 | 116.3082
4 | 1.1021 | 0.00922 | -0.1389 | 119.5336
4.5 | 1.1525 | 0.0095 | -0.1376 | 121.3158
5 | 1.197 | 0.00975 | -0.1352 | 122.7692
6 | 1.2814 | 0.01057 | -0.1298 | 121.2299
6.5 | 1.3238 | 0.01102 | -0.1273 | 120.127
7 | 1.3636 | 0.01161 | -0.1244 | 117.4505
7.5 | 1.4015 | 0.01231 | -0.1214 | 113.8505
8 | 1.4385 | 0.0131 | -0.1183 | 109.8092
8.5 | 1.472 | 0.01407 | -0.1149 | 104.6198
9 | 1.4985 | 0.01539 | -0.1107 | 97.3684
9.5 | 1.5128 | 0.0174 | -0.1053 | 86.9425
10 | 1.5212 | 0.01995 | -0.0997 | 76.2506
10.5 | 1.5232 | 0.02317 | -0.0941 | 65.7402
11 | 1.5204 | 0.02709 | -0.0888 | 56.124
11.5 | 1.5151 | 0.03161 | -0.0842 | 47.931
12 | 1.5113 | 0.03643 | -0.0804 | 41.485
13 | 1.5078 | 0.04672 | -0.0753 | 32.2731
13.5 | 1.5081 | 0.05232 | -0.0737 | 28.8245
14 | 1.5085 | 0.05815 | -0.0724 | 25.9415
14.5 | 1.5067 | 0.06452 | -0.0716 | 23.3524
15.5 | 1.502 | 0.07813 | -0.0713 | 19.2244

## 47. Re 1M Mach 0.50 (1)
BIGFOIL.COM POLAR EXPORT
NACA63-719 a=0.8
NACA63-719 a=0.8 |  |  |  | Cl Max: | 1.82 | at alpha= | 9.5 | deg
JavaFoil+Calcfoil stall+Eppler ext transition |  |  |  | L/D Max: | 108.945 | at alpha= | 5 | deg
Re: | 1000000 |  |  | Cd Min: | 0.00742 | at alpha= | -4 | deg
Mach: | 0.5 |  |  | Cl=0 at alpha= | -5.4927 | deg
|  |  |  | @ Cl=0.1, Cd= | 0.010674
|  |  |  | @ Cl=0.4, Cd= | 0.0082381
|  |  |  | @ Cl=0.6, Cd= | 0.0086242
alpha (deg) | Cl | Cd | Cm | Cl/Cd
-20 | -0.841 | 0.20412 | -0.067 | -4.122
-19.5 | -0.811 | 0.19229 | -0.065 | -4.217
-19 | -0.782 | 0.18655 | -0.065 | -4.191
-18.5 | -0.753 | 0.18339 | -0.066 | -4.108
-18 | -0.725 | 0.17703 | -0.066 | -4.094
-17.5 | -0.695 | 0.17366 | -0.064 | -4
-17 | -0.666 | 0.1673 | -0.063 | -3.978
-16.5 | -0.637 | 0.16193 | -0.063 | -3.932
-16 | -0.608 | 0.15853 | -0.064 | -3.836
-15.5 | -0.58 | 0.1512 | -0.064 | -3.833
-15 | -0.549 | 0.14175 | -0.061 | -3.876
-14.5 | -0.52 | 0.13994 | -0.06 | -3.719
-14 | -0.492 | 0.12939 | -0.061 | -3.801
-13.5 | -0.463 | 0.1256 | -0.061 | -3.686
-13 | -0.434 | 0.12535 | -0.06 | -3.461
-12.5 | -0.405 | 0.11539 | -0.057 | -3.506
-12 | -0.376 | 0.10918 | -0.058 | -3.442
-11.5 | -0.348 | 0.09479 | -0.063 | -3.668
-11 | -0.318 | 0.09427 | -0.061 | -3.377
-10.5 | -0.291 | 0.07552 | -0.07 | -3.854
-10 | -0.394 | 0.06694 | -0.036 | -5.879
-9.5 | -0.436 | 0.0369 | -0.113 | -11.819
-9 | -0.417 | 0.02624 | -0.12 | -15.876
-8.5 | -0.374 | 0.02315 | -0.123 | -16.162
-8 | -0.32 | 0.02038 | -0.125 | -15.7
-7.5 | -0.26 | 0.01868 | -0.127 | -13.929
-7 | -0.198 | 0.01641 | -0.129 | -12.091
-6.5 | -0.134 | 0.01539 | -0.13 | -8.704
-6 | -0.068 | 0.01448 | -0.132 | -4.707
-5.5 | -0.001 | 0.01375 | -0.133 | -0.082
-5 | 0.067 | 0.01311 | -0.134 | 5.095
-4.5 | 0.143 | 0.0075 | -0.142 | 19.018
-4 | 0.215 | 0.00742 | -0.143 | 28.979
-3.5 | 0.288 | 0.00809 | -0.144 | 35.554
-3 | 0.361 | 0.00819 | -0.144 | 44.078
-2.5 | 0.434 | 0.00828 | -0.145 | 52.385
-2 | 0.506 | 0.00841 | -0.145 | 60.131
-1.5 | 0.578 | 0.00857 | -0.146 | 67.52
-1 | 0.651 | 0.00875 | -0.147 | 74.385
-0.5 | 0.723 | 0.00892 | -0.147 | 81.052
0 | 0.781 | 0.00934 | -0.148 | 83.613
0.5 | 0.851 | 0.00961 | -0.148 | 88.575
1 | 0.921 | 0.00989 | -0.149 | 93.076
1.5 | 0.99 | 0.01018 | -0.15 | 97.247
2 | 1.06 | 0.01052 | -0.15 | 100.744
2.5 | 1.129 | 0.01091 | -0.151 | 103.474
3 | 1.198 | 0.01129 | -0.151 | 106.16
3.5 | 1.251 | 0.0117 | -0.152 | 106.924
4 | 1.317 | 0.01214 | -0.152 | 108.474
4.5 | 1.383 | 0.01272 | -0.153 | 108.714
5 | 1.448 | 0.01329 | -0.153 | 108.945
5.5 | 1.512 | 0.01388 | -0.154 | 108.933
6 | 1.574 | 0.01464 | -0.154 | 107.521
6.5 | 1.634 | 0.01543 | -0.155 | 105.9
7 | 1.689 | 0.01625 | -0.155 | 103.945
7.5 | 1.738 | 0.01746 | -0.156 | 99.558
8 | 1.781 | 0.01878 | -0.156 | 94.856
8.5 | 1.813 | 0.02223 | -0.156 | 81.578
9 | 1.814 | 0.03712 | -0.154 | 48.86
9.5 | 1.82 | 0.04028 | -0.154 | 45.176
10 | 1.796 | 0.04419 | -0.153 | 40.655
10.5 | 1.727 | 0.04863 | -0.153 | 35.51
11 | 1.522 | 0.05523 | -0.153 | 27.558
11.5 | 0.952 | 0.10837 | -0.061 | 8.789
12 | 0.98 | 0.11523 | -0.064 | 8.501
12.5 | 1.007 | 0.12041 | -0.07 | 8.366
13 | 1.035 | 0.12721 | -0.074 | 8.137
13.5 | 1.063 | 0.1342 | -0.078 | 7.918
14 | 1.094 | 0.14397 | -0.088 | 7.596
14.5 | 1.119 | 0.15069 | -0.086 | 7.425

## 48. Re 1M Mach 0.50 (2)
BIGFOIL.COM POLAR EXPORT
NACA63-719 a=0.8
NACA63-719 a=0.8 |  |  |  | Cl Max: | 1.5471 | at alpha= | 9 | deg
XFOIL ncrit=9 |  |  |  | L/D Max: | 98.1624 | at alpha= | 3.5 | deg
Re: | 1000000 |  |  | Cd Min: | 0.13334 | at alpha= | -15.5 | deg
Mach: | 0.5 |  |  | Cl=0 at alpha= | -5.2562 | deg
|  |  |  | @ Cl=0.1, Cd= | 0.0096887
|  |  |  | @ Cl=0.4, Cd= | 0.0081591
|  |  |  | @ Cl=0.6, Cd= | 0.0085589
alpha (deg) | Cl | Cd | Cm | Cl/Cd
-15.5 | -0.1826 | 0.13334 | -0.1033 | -1.3694
-15 | -0.1611 | 0.12718 | -0.1072 | -1.2667
-14.5 | -0.1588 | 0.11753 | -0.1125 | -1.3511
-14 | -0.1496 | 0.10959 | -0.117 | -1.3651
-13.5 | -0.247 | 0.08584 | -0.1311 | -2.8774
-13 | -0.3053 | 0.07049 | -0.1414 | -4.3311
-12.5 | -0.3337 | 0.05997 | -0.1483 | -5.5644
-12 | -0.3505 | 0.05153 | -0.1532 | -6.8019
-11.5 | -0.3621 | 0.04424 | -0.1568 | -8.1849
-11 | -0.3683 | 0.03818 | -0.1587 | -9.6464
-10.5 | -0.37 | 0.03316 | -0.159 | -11.158
-10 | -0.3657 | 0.02909 | -0.158 | -12.5713
-9.5 | -0.3566 | 0.02563 | -0.1562 | -13.9134
-9 | -0.341 | 0.02275 | -0.1539 | -14.989
-8.5 | -0.3244 | 0.02019 | -0.1508 | -16.0674
-8 | -0.3097 | 0.01809 | -0.1466 | -17.12
-7.5 | -0.2796 | 0.01564 | -0.1459 | -17.8772
-7 | -0.2263 | 0.01396 | -0.1464 | -16.2106
-6.5 | -0.1664 | 0.01273 | -0.1464 | -13.0715
-6 | -0.1005 | 0.01183 | -0.1466 | -8.4954
-5.5 | -0.0333 | 0.01108 | -0.1468 | -3.0054
-5 | 0.035 | 0.01035 | -0.1474 | 3.3816
-4.5 | 0.1038 | 0.00965 | -0.1482 | 10.7565
-4 | 0.1718 | 0.00891 | -0.1491 | 19.2817
-3.5 | 0.2415 | 0.0082 | -0.1503 | 29.4512
-3 | 0.3108 | 0.0081 | -0.1507 | 38.3704
-2.5 | 0.3801 | 0.00813 | -0.1511 | 46.7528
-2 | 0.4484 | 0.00823 | -0.1513 | 54.4836
-1.5 | 0.5152 | 0.00835 | -0.1512 | 61.7006
-1 | 0.582 | 0.0085 | -0.1512 | 68.4706
-0.5 | 0.6462 | 0.00871 | -0.1508 | 74.1906
0 | 0.7106 | 0.00885 | -0.1504 | 80.2938
0.5 | 0.7717 | 0.00908 | -0.1494 | 84.989
1 | 0.8312 | 0.00929 | -0.1481 | 89.4726
1.5 | 0.8837 | 0.00955 | -0.1455 | 92.534
2 | 0.9376 | 0.00987 | -0.1432 | 94.9949
2.5 | 0.9922 | 0.01028 | -0.141 | 96.5175
3 | 1.0458 | 0.01073 | -0.1387 | 97.4651
3.5 | 1.1004 | 0.01121 | -0.1365 | 98.1624
4 | 1.1519 | 0.0118 | -0.1339 | 97.6186
4.5 | 1.204 | 0.01241 | -0.1313 | 97.0185
5 | 1.2527 | 0.01315 | -0.1283 | 95.2624
5.5 | 1.3021 | 0.01395 | -0.1253 | 93.3405
6 | 1.3484 | 0.01489 | -0.1219 | 90.5574
6.5 | 1.3912 | 0.01604 | -0.1181 | 86.7332
7 | 1.431 | 0.01739 | -0.1141 | 82.2887
7.5 | 1.4672 | 0.01904 | -0.1099 | 77.0588
8 | 1.5004 | 0.02102 | -0.1055 | 71.3796
8.5 | 1.5265 | 0.02355 | -0.1009 | 64.8195
9 | 1.5471 | 0.02662 | -0.0962 | 58.118
9.5 | 1.5471 | 0.0312 | -0.0907 | 49.5865
10 | 1.5301 | 0.03731 | -0.0854 | 41.0105
10.5 | 1.5068 | 0.04445 | -0.081 | 33.8988
11 | 1.4898 | 0.05166 | -0.0779 | 28.8386
11.5 | 1.473 | 0.05939 | -0.0757 | 24.8022
12 | 1.4608 | 0.0672 | -0.0744 | 21.7381
13 | 1.4481 | 0.08294 | -0.0738 | 17.4596
13.5 | 1.4437 | 0.09116 | -0.0744 | 15.837
14 | 1.4388 | 0.09974 | -0.0756 | 14.4255

## 49. Re 2M Mach 0.00 (1)
BIGFOIL.COM POLAR EXPORT
NACA63-719 a=0.8
NACA63-719 a=0.8 |  |  |  | Cl Max: | 1.962 | at alpha= | 14.5 | deg
JavaFoil+Calcfoil stall+Eppler ext transition |  |  |  | L/D Max: | 141.363 | at alpha= | 6.5 | deg
Re: | 2000000 |  |  | Cd Min: | 0.00572 | at alpha= | -4 | deg
Mach: | 0 |  |  | Cl=0 at alpha= | -5.4919 | deg
|  |  |  | @ Cl=0.1, Cd= | 0.0066676
|  |  |  | @ Cl=0.4, Cd= | 0.0066116
|  |  |  | @ Cl=0.6, Cd= | 0.0069305
alpha (deg) | Cl | Cd | Cm | Cl/Cd
-20 | -0.757 | 0.15155 | -0.062 | -4.997
-19.5 | -0.765 | 0.14699 | -0.062 | -5.207
-19 | -0.776 | 0.13545 | -0.065 | -5.729
-18.5 | -0.783 | 0.12755 | -0.066 | -6.138
-18 | -0.785 | 0.12374 | -0.066 | -6.344
-17.5 | -0.791 | 0.11202 | -0.07 | -7.061
-17 | -0.791 | 0.10471 | -0.072 | -7.556
-16.5 | -0.793 | 0.09385 | -0.075 | -8.45
-16 | -0.795 | 0.08117 | -0.08 | -9.796
-15.5 | -0.801 | 0.06479 | -0.086 | -12.366
-15 | -0.801 | 0.05246 | -0.09 | -15.266
-14.5 | -0.792 | 0.04451 | -0.093 | -17.785
-14 | -0.777 | 0.03839 | -0.096 | -20.239
-13.5 | -0.757 | 0.03379 | -0.098 | -22.399
-13 | -0.731 | 0.0307 | -0.099 | -23.799
-12.5 | -0.702 | 0.02727 | -0.101 | -25.739
-12 | -0.67 | 0.02399 | -0.103 | -27.915
-11.5 | -0.633 | 0.02173 | -0.104 | -29.117
-11 | -0.592 | 0.0198 | -0.105 | -29.902
-10.5 | -0.548 | 0.01808 | -0.107 | -30.322
-10 | -0.502 | 0.01661 | -0.108 | -30.202
-9.5 | -0.453 | 0.01601 | -0.109 | -28.28
-9 | -0.401 | 0.01494 | -0.11 | -26.847
-8.5 | -0.348 | 0.01396 | -0.111 | -24.925
-8 | -0.293 | 0.01101 | -0.113 | -26.628
-7.5 | -0.236 | 0.01113 | -0.114 | -21.227
-7 | -0.179 | 0.01058 | -0.115 | -16.88
-6.5 | -0.125 | 0.00869 | -0.121 | -14.387
-6 | -0.063 | 0.00855 | -0.122 | -7.389
-5.5 | -0.001 | 0.00845 | -0.123 | -0.123
-5 | 0.061 | 0.00694 | -0.123 | 8.839
-4.5 | 0.124 | 0.0065 | -0.124 | 19.062
-4 | 0.187 | 0.00572 | -0.125 | 32.628
-3.5 | 0.249 | 0.00579 | -0.126 | 43.112
-3 | 0.313 | 0.00654 | -0.126 | 47.811
-2.5 | 0.376 | 0.0066 | -0.127 | 56.876
-2 | 0.438 | 0.00663 | -0.128 | 66.078
-1.5 | 0.501 | 0.00672 | -0.128 | 74.555
-1 | 0.563 | 0.00686 | -0.129 | 82.112
-0.5 | 0.626 | 0.00698 | -0.13 | 89.749
0 | 0.689 | 0.00716 | -0.13 | 96.12
0.5 | 0.747 | 0.00669 | -0.13 | 111.578
1 | 0.807 | 0.00744 | -0.131 | 108.555
1.5 | 0.868 | 0.00764 | -0.131 | 113.659
2 | 0.929 | 0.00779 | -0.132 | 119.275
2.5 | 0.989 | 0.00799 | -0.132 | 123.751
3 | 1.049 | 0.00816 | -0.133 | 128.561
3.5 | 1.101 | 0.00843 | -0.133 | 130.659
4 | 1.16 | 0.00867 | -0.134 | 133.765
4.5 | 1.218 | 0.00893 | -0.134 | 136.446
5 | 1.277 | 0.0092 | -0.135 | 138.749
5.5 | 1.334 | 0.00954 | -0.135 | 139.926
6 | 1.391 | 0.00989 | -0.135 | 140.679
6.5 | 1.447 | 0.01023 | -0.136 | 141.363
7 | 1.501 | 0.01065 | -0.136 | 140.863
7.5 | 1.552 | 0.01118 | -0.137 | 138.919
8 | 1.603 | 0.01176 | -0.137 | 136.313
8.5 | 1.65 | 0.01269 | -0.137 | 130.058
9 | 1.695 | 0.01448 | -0.137 | 117.092
9.5 | 1.738 | 0.01595 | -0.138 | 108.931
10 | 1.775 | 0.0189 | -0.138 | 93.904
10.5 | 1.808 | 0.02391 | -0.137 | 75.626
11 | 1.843 | 0.02514 | -0.138 | 73.307
11.5 | 1.875 | 0.02645 | -0.138 | 70.901
12 | 1.901 | 0.02788 | -0.138 | 68.207
12.5 | 1.923 | 0.02931 | -0.138 | 65.593
13 | 1.939 | 0.03103 | -0.138 | 62.484
13.5 | 1.951 | 0.03277 | -0.138 | 59.534
14 | 1.959 | 0.03452 | -0.138 | 56.756
14.5 | 1.962 | 0.03661 | -0.138 | 53.588
15 | 1.958 | 0.03878 | -0.138 | 50.479
15.5 | 1.948 | 0.04101 | -0.138 | 47.515
16 | 1.934 | 0.04378 | -0.138 | 44.19
16.5 | 1.916 | 0.04657 | -0.138 | 41.147
17 | 1.894 | 0.04939 | -0.138 | 38.342
17.5 | 1.868 | 0.05261 | -0.138 | 35.497
18 | 1.836 | 0.05566 | -0.137 | 32.983
18.5 | 1.797 | 0.05979 | -0.137 | 30.056
19 | 1.756 | 0.0633 | -0.137 | 27.738
19.5 | 1.712 | 0.06761 | -0.136 | 25.316

## 50. Re 2M Mach 0.00 (2)
BIGFOIL.COM POLAR EXPORT
NACA63-719 a=0.8
NACA63-719 a=0.8 |  |  |  | Cl Max: | 1.6445 | at alpha= | 20 | deg
XFOIL ncrit=9 |  |  |  | L/D Max: | 157.741 | at alpha= | 6.5 | deg
Re: | 2000000 |  |  | Cd Min: | 0.1078 | at alpha= | 20 | deg
Mach: | 0 |  |  | Cl=0 at alpha= | -5.4107 | deg
|  |  |  | @ Cl=0.1, Cd= | 0.0070326
|  |  |  | @ Cl=0.4, Cd= | 0.0059984
|  |  |  | @ Cl=0.6, Cd= | 0.0061771
alpha (deg) | Cl | Cd | Cm | Cl/Cd
-20 | -0.8692 | 0.07784 | -0.1047 | -11.1665
-19.5 | -0.8959 | 0.06747 | -0.1109 | -13.2785
-19 | -0.9109 | 0.05933 | -0.1155 | -15.3531
-18.5 | -0.9214 | 0.0523 | -0.1191 | -17.6176
-18 | -0.9259 | 0.04632 | -0.1218 | -19.9892
-17.5 | -0.9246 | 0.04141 | -0.1235 | -22.3279
-17 | -0.9244 | 0.03666 | -0.1249 | -25.2155
-16.5 | -0.9196 | 0.03274 | -0.1255 | -28.088
-15.5 | -0.9247 | 0.02485 | -0.1245 | -37.2113
-15 | -0.912 | 0.02231 | -0.1234 | -40.8785
-14.5 | -0.8913 | 0.02028 | -0.1223 | -43.9497
-14 | -0.8731 | 0.01835 | -0.1206 | -47.5804
-13.5 | -0.8609 | 0.01654 | -0.1177 | -52.0496
-13 | -0.8272 | 0.01517 | -0.1176 | -54.5287
-12.5 | -0.7849 | 0.01421 | -0.1174 | -55.2357
-12 | -0.7373 | 0.01346 | -0.1175 | -54.7771
-11.5 | -0.6864 | 0.01287 | -0.1178 | -53.3333
-11 | -0.6353 | 0.01222 | -0.1181 | -51.9885
-10.5 | -0.5821 | 0.0117 | -0.1186 | -49.7521
-10 | -0.5269 | 0.01125 | -0.1193 | -46.8356
-9.5 | -0.4719 | 0.01073 | -0.1199 | -43.9795
-9 | -0.4158 | 0.01034 | -0.1207 | -40.2128
-8.5 | -0.3588 | 0.00993 | -0.1215 | -36.1329
-8 | -0.3014 | 0.00957 | -0.1224 | -31.4943
-7.5 | -0.2437 | 0.00922 | -0.1232 | -26.4317
-7 | -0.1854 | 0.00889 | -0.1242 | -20.8549
-6.5 | -0.1275 | 0.00855 | -0.1251 | -14.9123
-6 | -0.069 | 0.00813 | -0.1261 | -8.4871
-5.5 | -0.0105 | 0.00777 | -0.1272 | -1.3514
-5 | 0.0483 | 0.00741 | -0.1282 | 6.5182
-4.5 | 0.1072 | 0.00698 | -0.1294 | 15.3582
-4 | 0.1657 | 0.00655 | -0.1306 | 25.2977
-3.5 | 0.2251 | 0.00613 | -0.1318 | 36.721
-3 | 0.2842 | 0.00604 | -0.1328 | 47.053
-2.5 | 0.344 | 0.00597 | -0.1337 | 57.6214
-2 | 0.4031 | 0.006 | -0.1346 | 67.1833
-1.5 | 0.4625 | 0.00603 | -0.1355 | 76.6998
-1 | 0.5214 | 0.00608 | -0.1362 | 85.7566
-0.5 | 0.5803 | 0.00614 | -0.137 | 94.5114
0 | 0.6387 | 0.00625 | -0.1377 | 102.192
0.5 | 0.6972 | 0.00631 | -0.1385 | 110.4913
1 | 0.7548 | 0.00645 | -0.139 | 117.0233
1.5 | 0.8128 | 0.00652 | -0.1397 | 124.6626
2 | 0.8693 | 0.00668 | -0.1401 | 130.1347
2.5 | 0.9268 | 0.00677 | -0.1407 | 136.8981
3 | 0.9819 | 0.00696 | -0.1409 | 141.0776
3.5 | 1.038 | 0.00708 | -0.1412 | 146.6102
4 | 1.0921 | 0.00729 | -0.1412 | 149.808
4.5 | 1.1465 | 0.00744 | -0.1413 | 154.0995
5 | 1.1987 | 0.00767 | -0.1409 | 156.2842
5.5 | 1.248 | 0.00795 | -0.1401 | 156.9811
6 | 1.2961 | 0.00824 | -0.139 | 157.2937
6.5 | 1.3408 | 0.0085 | -0.1373 | 157.7412
7 | 1.3779 | 0.00887 | -0.1342 | 155.3439
7.5 | 1.4136 | 0.00939 | -0.131 | 150.5431
8 | 1.4413 | 0.01024 | -0.1267 | 140.752
8.5 | 1.4624 | 0.01142 | -0.1216 | 128.056
9 | 1.4795 | 0.01287 | -0.1162 | 114.9573
9.5 | 1.4925 | 0.01464 | -0.1106 | 101.9467
10 | 1.5038 | 0.01666 | -0.1052 | 90.2641
10.5 | 1.5115 | 0.01904 | -0.0998 | 79.3855
11 | 1.5181 | 0.02175 | -0.0949 | 69.7977
11.5 | 1.5275 | 0.02458 | -0.0908 | 62.144
12 | 1.537 | 0.02765 | -0.0872 | 55.5877
12.5 | 1.546 | 0.03101 | -0.084 | 49.8549
13 | 1.5548 | 0.03463 | -0.0812 | 44.8975
13.5 | 1.5647 | 0.03833 | -0.0789 | 40.8218
14 | 1.5684 | 0.04264 | -0.0768 | 36.7824
14.5 | 1.5749 | 0.04717 | -0.0752 | 33.3877
15 | 1.5802 | 0.05204 | -0.0739 | 30.3651
15.5 | 1.5883 | 0.05679 | -0.0731 | 27.968
16 | 1.5973 | 0.06164 | -0.0726 | 25.9134
16.5 | 1.6058 | 0.06666 | -0.0723 | 24.0894
17 | 1.614 | 0.07186 | -0.0723 | 22.4603
17.5 | 1.6215 | 0.07728 | -0.0725 | 20.9821
18 | 1.6293 | 0.08275 | -0.073 | 19.6894
18.5 | 1.633 | 0.0889 | -0.0738 | 18.369
19 | 1.6394 | 0.09477 | -0.0748 | 17.2987
19.5 | 1.6437 | 0.10099 | -0.0761 | 16.2759
20 | 1.6445 | 0.1078 | -0.0778 | 15.2551

## 51. Re 2M Mach 0.10 (1)
BIGFOIL.COM POLAR EXPORT
NACA63-719 a=0.8
NACA63-719 a=0.8 |  |  |  | Cl Max: | 1.954 | at alpha= | 14 | deg
JavaFoil+Calcfoil stall+Eppler ext transition |  |  |  | L/D Max: | 140.437 | at alpha= | 6.5 | deg
Re: | 2000000 |  |  | Cd Min: | 0.00571 | at alpha= | -4 | deg
Mach: | 0.1 |  |  | Cl=0 at alpha= | -5.4921 | deg
|  |  |  | @ Cl=0.1, Cd= | 0.0066825
|  |  |  | @ Cl=0.4, Cd= | 0.0066209
|  |  |  | @ Cl=0.6, Cd= | 0.0069448
alpha (deg) | Cl | Cd | Cm | Cl/Cd
-20 | -0.718 | 0.15525 | -0.061 | -4.625
-19.5 | -0.73 | 0.15101 | -0.061 | -4.832
-19 | -0.743 | 0.13893 | -0.064 | -5.347
-18.5 | -0.753 | 0.13117 | -0.065 | -5.741
-18 | -0.761 | 0.12306 | -0.067 | -6.185
-17.5 | -0.766 | 0.11686 | -0.068 | -6.552
-17 | -0.769 | 0.10882 | -0.07 | -7.07
-16.5 | -0.772 | 0.09985 | -0.073 | -7.727
-16 | -0.774 | 0.0887 | -0.077 | -8.722
-15.5 | -0.778 | 0.0739 | -0.083 | -10.534
-15 | -0.785 | 0.0576 | -0.089 | -13.625
-14.5 | -0.781 | 0.04737 | -0.093 | -16.479
-14 | -0.769 | 0.04037 | -0.095 | -19.049
-13.5 | -0.751 | 0.03511 | -0.098 | -21.396
-13 | -0.727 | 0.03178 | -0.099 | -22.865
-12.5 | -0.7 | 0.02808 | -0.101 | -24.915
-12 | -0.669 | 0.02453 | -0.103 | -27.268
-11.5 | -0.633 | 0.02215 | -0.104 | -28.554
-11 | -0.592 | 0.02016 | -0.106 | -29.386
-10.5 | -0.549 | 0.01844 | -0.107 | -29.777
-10 | -0.503 | 0.01688 | -0.108 | -29.8
-9.5 | -0.454 | 0.01622 | -0.109 | -27.99
-9 | -0.402 | 0.01513 | -0.111 | -26.598
-8.5 | -0.349 | 0.01412 | -0.112 | -24.716
-8 | -0.294 | 0.01115 | -0.113 | -26.414
-7.5 | -0.237 | 0.01054 | -0.114 | -22.504
-7 | -0.179 | 0.01068 | -0.115 | -16.787
-6.5 | -0.121 | 0.01019 | -0.117 | -11.824
-6 | -0.063 | 0.00856 | -0.123 | -7.412
-5.5 | -0.001 | 0.00849 | -0.123 | -0.123
-5 | 0.062 | 0.00696 | -0.124 | 8.86
-4.5 | 0.125 | 0.0065 | -0.125 | 19.145
-4 | 0.188 | 0.00571 | -0.126 | 32.86
-3.5 | 0.251 | 0.00579 | -0.126 | 43.299
-3 | 0.314 | 0.00655 | -0.127 | 48.015
-2.5 | 0.377 | 0.00661 | -0.128 | 57.121
-2 | 0.44 | 0.00664 | -0.128 | 66.302
-1.5 | 0.503 | 0.00678 | -0.129 | 74.258
-1 | 0.566 | 0.00688 | -0.13 | 82.355
-0.5 | 0.629 | 0.007 | -0.13 | 89.861
0 | 0.692 | 0.00717 | -0.131 | 96.464
0.5 | 0.75 | 0.00671 | -0.131 | 111.695
1 | 0.811 | 0.00747 | -0.131 | 108.498
1.5 | 0.872 | 0.00767 | -0.132 | 113.691
2 | 0.933 | 0.00783 | -0.132 | 119.105
2.5 | 0.994 | 0.00803 | -0.133 | 123.8
3 | 1.054 | 0.00821 | -0.133 | 128.37
3.5 | 1.106 | 0.00848 | -0.134 | 130.425
4 | 1.165 | 0.00873 | -0.134 | 133.475
4.5 | 1.224 | 0.00899 | -0.135 | 136.075
5 | 1.282 | 0.00925 | -0.135 | 138.561
5.5 | 1.34 | 0.0096 | -0.136 | 139.679
6 | 1.397 | 0.00996 | -0.136 | 140.209
6.5 | 1.453 | 0.01035 | -0.136 | 140.437
7 | 1.507 | 0.01077 | -0.137 | 139.936
7.5 | 1.559 | 0.01131 | -0.137 | 137.902
8 | 1.609 | 0.01191 | -0.138 | 135.104
8.5 | 1.657 | 0.01292 | -0.138 | 128.197
9 | 1.701 | 0.01471 | -0.138 | 115.683
9.5 | 1.744 | 0.01622 | -0.138 | 107.546
10 | 1.781 | 0.0195 | -0.138 | 91.295
10.5 | 1.813 | 0.02428 | -0.138 | 74.691
11 | 1.848 | 0.02555 | -0.138 | 72.33
11.5 | 1.879 | 0.0269 | -0.138 | 69.852
12 | 1.904 | 0.02832 | -0.139 | 67.238
12.5 | 1.923 | 0.02993 | -0.139 | 64.258
13 | 1.938 | 0.03158 | -0.139 | 61.351
13.5 | 1.948 | 0.03338 | -0.139 | 58.349
14 | 1.954 | 0.03534 | -0.139 | 55.289
14.5 | 1.954 | 0.03738 | -0.139 | 52.261
15 | 1.946 | 0.03982 | -0.139 | 48.87
15.5 | 1.933 | 0.04218 | -0.139 | 45.827
16 | 1.915 | 0.04483 | -0.139 | 42.727
16.5 | 1.893 | 0.04782 | -0.138 | 39.587
17 | 1.866 | 0.05076 | -0.138 | 36.756
17.5 | 1.835 | 0.05412 | -0.138 | 33.904
18 | 1.797 | 0.05774 | -0.138 | 31.131
18.5 | 1.753 | 0.06183 | -0.137 | 28.356
19 | 1.706 | 0.06585 | -0.137 | 25.91

## 52. Re 2M Mach 0.10 (2)
BIGFOIL.COM POLAR EXPORT
NACA63-719 a=0.8
NACA63-719 a=0.8 |  |  |  | Cl Max: | 1.6361 | at alpha= | 20 | deg
XFOIL ncrit=9 |  |  |  | L/D Max: | 156.663 | at alpha= | 6.5 | deg
Re: | 2000000 |  |  | Cd Min: | 0.11161 | at alpha= | 20 | deg
Mach: | 0.1 |  |  | Cl=0 at alpha= | -5.4078 | deg
|  |  |  | @ Cl=0.1, Cd= | 0.0070831
|  |  |  | @ Cl=0.4, Cd= | 0.0060219
|  |  |  | @ Cl=0.6, Cd= | 0.0062053
alpha (deg) | Cl | Cd | Cm | Cl/Cd
-20 | -0.8229 | 0.08632 | -0.1011 | -9.5331
-19.5 | -0.8594 | 0.07394 | -0.1088 | -11.6229
-19 | -0.8807 | 0.06451 | -0.1144 | -13.6521
-18.5 | -0.8981 | 0.05624 | -0.1189 | -15.9691
-18 | -0.9064 | 0.04955 | -0.1222 | -18.2926
-17.5 | -0.9085 | 0.04406 | -0.1244 | -20.6196
-17 | -0.9083 | 0.03906 | -0.1261 | -23.254
-16.5 | -0.9032 | 0.03489 | -0.127 | -25.8871
-16 | -0.9042 | 0.03072 | -0.1272 | -29.4336
-15.5 | -0.9059 | 0.02676 | -0.1267 | -33.8528
-15 | -0.9017 | 0.02356 | -0.1256 | -38.2725
-14.5 | -0.8858 | 0.02115 | -0.1244 | -41.8818
-14 | -0.8653 | 0.01922 | -0.123 | -45.0208
-13.5 | -0.8477 | 0.0173 | -0.1209 | -49
-13 | -0.8286 | 0.01565 | -0.1189 | -52.9457
-12.5 | -0.7877 | 0.01455 | -0.1189 | -54.1375
-12 | -0.7415 | 0.0137 | -0.1188 | -54.1241
-11.5 | -0.6911 | 0.01305 | -0.119 | -52.9579
-11 | -0.6395 | 0.01241 | -0.1193 | -51.531
-10.5 | -0.5864 | 0.01184 | -0.1197 | -49.527
-10 | -0.5311 | 0.01136 | -0.1202 | -46.7518
-9.5 | -0.4755 | 0.01085 | -0.1209 | -43.8249
-9 | -0.4192 | 0.01042 | -0.1215 | -40.2303
-8.5 | -0.3617 | 0.01003 | -0.1223 | -36.0618
-8 | -0.304 | 0.00963 | -0.1232 | -31.568
-7.5 | -0.2459 | 0.00929 | -0.124 | -26.4693
-7 | -0.1871 | 0.00896 | -0.1249 | -20.8817
-6.5 | -0.1286 | 0.00861 | -0.1258 | -14.9361
-6 | -0.0699 | 0.00818 | -0.1268 | -8.5452
-5.5 | -0.0109 | 0.00782 | -0.1279 | -1.3939
-5 | 0.0482 | 0.00746 | -0.1289 | 6.4611
-4 | 0.1664 | 0.0066 | -0.1312 | 25.2121
-3.5 | 0.2262 | 0.00616 | -0.1325 | 36.7208
-3 | 0.2858 | 0.00606 | -0.1334 | 47.1617
-2.5 | 0.3457 | 0.00599 | -0.1344 | 57.7129
-1.5 | 0.465 | 0.00606 | -0.1361 | 76.7327
-1 | 0.5244 | 0.0061 | -0.1369 | 85.9672
-0.5 | 0.5834 | 0.00618 | -0.1377 | 94.4013
0 | 0.6424 | 0.00627 | -0.1384 | 102.4561
0.5 | 0.701 | 0.00635 | -0.1391 | 110.3937
1 | 0.7592 | 0.00647 | -0.1397 | 117.3416
1.5 | 0.8172 | 0.00656 | -0.1403 | 124.5732
2 | 0.8743 | 0.00671 | -0.1407 | 130.2981
2.5 | 0.9318 | 0.00681 | -0.1412 | 136.8282
3 | 0.9874 | 0.00699 | -0.1414 | 141.2589
3.5 | 1.0434 | 0.00714 | -0.1417 | 146.1345
4 | 1.098 | 0.00733 | -0.1416 | 149.7954
4.5 | 1.1521 | 0.0075 | -0.1416 | 153.6133
5 | 1.2047 | 0.00772 | -0.1412 | 156.0492
5.5 | 1.2538 | 0.00801 | -0.1402 | 156.5293
6 | 1.3008 | 0.00832 | -0.1389 | 156.3462
6.5 | 1.3426 | 0.00857 | -0.1364 | 156.6628
7 | 1.3809 | 0.00899 | -0.1335 | 153.604
7.5 | 1.4174 | 0.00952 | -0.1304 | 148.8866
8 | 1.4455 | 0.01039 | -0.1261 | 139.1242
8.5 | 1.4657 | 0.01164 | -0.1208 | 125.9192
9 | 1.4823 | 0.01316 | -0.1154 | 112.6368
9.5 | 1.4952 | 0.01499 | -0.1097 | 99.7465
10 | 1.5045 | 0.01715 | -0.1041 | 87.7259
10.5 | 1.5124 | 0.01961 | -0.0988 | 77.1239
11 | 1.5182 | 0.02246 | -0.0938 | 67.5957
11.5 | 1.5268 | 0.02544 | -0.0897 | 60.0157
12 | 1.5357 | 0.02868 | -0.0862 | 53.546
12.5 | 1.5447 | 0.03214 | -0.0831 | 48.0616
13 | 1.5531 | 0.03589 | -0.0804 | 43.2739
13.5 | 1.561 | 0.0399 | -0.0781 | 39.1228
14.5 | 1.5702 | 0.04909 | -0.0745 | 31.9861
15 | 1.575 | 0.05414 | -0.0734 | 29.0912
15.5 | 1.5826 | 0.05909 | -0.0726 | 26.7829
16 | 1.5914 | 0.06409 | -0.0722 | 24.8307
16.5 | 1.6002 | 0.06919 | -0.072 | 23.1276
17 | 1.6071 | 0.0747 | -0.0721 | 21.5141
17.5 | 1.6154 | 0.08014 | -0.0724 | 20.1572
18 | 1.6219 | 0.08593 | -0.073 | 18.8747
18.5 | 1.6247 | 0.09233 | -0.074 | 17.5967
19 | 1.6322 | 0.09816 | -0.0751 | 16.628
19.5 | 1.6357 | 0.10463 | -0.0765 | 15.6332
20 | 1.6361 | 0.11161 | -0.0783 | 14.6591

## 53. Re 2M Mach 0.25 (1)
BIGFOIL.COM POLAR EXPORT
NACA63-719 a=0.8
NACA63-719 a=0.8 |  |  |  | Cl Max: | 1.917 | at alpha= | 13 | deg
JavaFoil+Calcfoil stall+Eppler ext transition |  |  |  | L/D Max: | 137.308 | at alpha= | 6.5 | deg
Re: | 2000000 |  |  | Cd Min: | 0.00584 | at alpha= | -4 | deg
Mach: | 0.25 |  |  | Cl=0 at alpha= | -5.4922 | deg
|  |  |  | @ Cl=0.1, Cd= | 0.0068711
|  |  |  | @ Cl=0.4, Cd= | 0.0067555
|  |  |  | @ Cl=0.6, Cd= | 0.0069937
alpha (deg) | Cl | Cd | Cm | Cl/Cd
-18.5 | -0.494 | 0.15438 | -0.058 | -3.2
-18 | -0.533 | 0.14255 | -0.061 | -3.738
-17.5 | -0.568 | 0.13374 | -0.063 | -4.244
-17 | -0.597 | 0.12687 | -0.063 | -4.702
-16.5 | -0.622 | 0.11845 | -0.065 | -5.249
-16 | -0.641 | 0.1129 | -0.066 | -5.677
-15.5 | -0.656 | 0.1045 | -0.069 | -6.277
-15 | -0.666 | 0.09628 | -0.072 | -6.918
-14.5 | -0.675 | 0.08345 | -0.078 | -8.094
-14 | -0.684 | 0.06888 | -0.085 | -9.928
-13.5 | -0.698 | 0.04887 | -0.095 | -14.283
-13 | -0.689 | 0.04177 | -0.098 | -16.504
-12.5 | -0.676 | 0.03453 | -0.101 | -19.587
-12 | -0.656 | 0.02856 | -0.104 | -22.982
-11.5 | -0.626 | 0.02568 | -0.106 | -24.39
-11 | -0.592 | 0.02243 | -0.108 | -26.404
-10.5 | -0.552 | 0.02018 | -0.109 | -27.371
-10 | -0.508 | 0.0183 | -0.11 | -27.773
-9.5 | -0.46 | 0.0175 | -0.112 | -26.308
-9 | -0.409 | 0.01618 | -0.113 | -25.3
-8.5 | -0.356 | 0.015 | -0.114 | -23.715
-8 | -0.3 | 0.01397 | -0.115 | -21.44
-7.5 | -0.242 | 0.01113 | -0.117 | -21.778
-7 | -0.183 | 0.01055 | -0.118 | -17.378
-6.5 | -0.123 | 0.01072 | -0.119 | -11.496
-6 | -0.062 | 0.01024 | -0.12 | -6.102
-5.5 | -0.001 | 0.00864 | -0.127 | -0.124
-5 | 0.063 | 0.00715 | -0.128 | 8.852
-4.5 | 0.128 | 0.00666 | -0.128 | 19.204
-4 | 0.193 | 0.00584 | -0.129 | 32.983
-3.5 | 0.258 | 0.0059 | -0.13 | 43.636
-3 | 0.323 | 0.00665 | -0.131 | 48.602
-2.5 | 0.388 | 0.00675 | -0.131 | 57.491
-2 | 0.453 | 0.00678 | -0.132 | 66.782
-1.5 | 0.517 | 0.00693 | -0.133 | 74.627
-1 | 0.582 | 0.00711 | -0.133 | 81.793
-0.5 | 0.647 | 0.00669 | -0.133 | 96.655
0 | 0.706 | 0.00635 | -0.134 | 111.216
0.5 | 0.769 | 0.00753 | -0.134 | 102.102
1 | 0.832 | 0.00769 | -0.135 | 108.128
1.5 | 0.894 | 0.00788 | -0.135 | 113.558
2 | 0.957 | 0.00808 | -0.136 | 118.433
2.5 | 1.019 | 0.00827 | -0.136 | 123.307
3 | 1.082 | 0.0085 | -0.137 | 127.314
3.5 | 1.134 | 0.00879 | -0.137 | 129.019
4 | 1.194 | 0.00905 | -0.138 | 132.025
4.5 | 1.255 | 0.00935 | -0.138 | 134.233
5 | 1.314 | 0.00963 | -0.139 | 136.444
5.5 | 1.374 | 0.01003 | -0.139 | 136.88
6 | 1.431 | 0.01043 | -0.14 | 137.186
6.5 | 1.489 | 0.01084 | -0.14 | 137.308
7 | 1.543 | 0.01139 | -0.14 | 135.539
7.5 | 1.595 | 0.01197 | -0.141 | 133.337
8 | 1.645 | 0.01276 | -0.141 | 128.894
8.5 | 1.691 | 0.01449 | -0.141 | 116.743
9 | 1.735 | 0.01602 | -0.141 | 108.335
9.5 | 1.775 | 0.01869 | -0.141 | 94.969
10 | 1.81 | 0.0218 | -0.141 | 83.033
10.5 | 1.839 | 0.02638 | -0.141 | 69.716
11 | 1.869 | 0.0279 | -0.142 | 66.992
11.5 | 1.892 | 0.02967 | -0.142 | 63.787
12 | 1.906 | 0.03143 | -0.142 | 60.654
12.5 | 1.915 | 0.03327 | -0.142 | 57.556
13 | 1.917 | 0.03546 | -0.142 | 54.059
13.5 | 1.912 | 0.03775 | -0.142 | 50.632
14 | 1.899 | 0.04024 | -0.142 | 47.187
14.5 | 1.877 | 0.04304 | -0.142 | 43.62
15 | 1.844 | 0.04595 | -0.141 | 40.136
15.5 | 1.802 | 0.04912 | -0.141 | 36.695
16 | 1.752 | 0.05273 | -0.141 | 33.227
16.5 | 1.693 | 0.05711 | -0.141 | 29.642
17 | 1.627 | 0.06165 | -0.14 | 26.389
17.5 | 1.552 | 0.06744 | -0.14 | 23.021
18 | 1.468 | 0.07373 | -0.139 | 19.909

## 54. Re 2M Mach 0.25 (2)
BIGFOIL.COM POLAR EXPORT
NACA63-719 a=0.8
NACA63-719 a=0.8 |  |  |  | Cl Max: | 1.6003 | at alpha= | 20 | deg
XFOIL ncrit=9 |  |  |  | L/D Max: | 153.155 | at alpha= | 5 | deg
Re: | 2000000 |  |  | Cd Min: | 0.14556 | at alpha= | -20 | deg
Mach: | 0.25 |  |  | Cl=0 at alpha= | -5.3891 | deg
|  |  |  | @ Cl=0.1, Cd= | 0.0073493
|  |  |  | @ Cl=0.4, Cd= | 0.00613
|  |  |  | @ Cl=0.6, Cd= | 0.0063385
alpha (deg) | Cl | Cd | Cm | Cl/Cd
-20 | -0.5199 | 0.14556 | -0.071 | -3.5717
-19 | -0.657 | 0.1041 | -0.0973 | -6.3112
-18.5 | -0.7247 | 0.08599 | -0.1093 | -8.4277
-18 | -0.7702 | 0.07243 | -0.1181 | -10.6337
-17.5 | -0.7983 | 0.06221 | -0.1242 | -12.8323
-17 | -0.817 | 0.05376 | -0.129 | -15.1972
-16.5 | -0.8227 | 0.04731 | -0.132 | -17.3896
-16 | -0.8306 | 0.04125 | -0.1341 | -20.1358
-15.5 | -0.8299 | 0.03631 | -0.1354 | -22.856
-15 | -0.8312 | 0.03178 | -0.1357 | -26.1548
-14.5 | -0.8347 | 0.0275 | -0.1353 | -30.3527
-14 | -0.8282 | 0.0242 | -0.1341 | -34.2231
-13.5 | -0.8111 | 0.02166 | -0.1327 | -37.4469
-13 | -0.7901 | 0.01953 | -0.131 | -40.4557
-12.5 | -0.7704 | 0.01754 | -0.1287 | -43.9225
-12 | -0.7518 | 0.01582 | -0.126 | -47.5221
-11.5 | -0.7107 | 0.01441 | -0.1261 | -49.3199
-11 | -0.6606 | 0.01357 | -0.1258 | -48.6809
-10.5 | -0.6074 | 0.01284 | -0.1257 | -47.3053
-10 | -0.553 | 0.01211 | -0.1258 | -45.6647
-9.5 | -0.4954 | 0.01156 | -0.1261 | -42.8547
-9 | -0.4374 | 0.01097 | -0.1265 | -39.8724
-8.5 | -0.3783 | 0.01052 | -0.127 | -35.9601
-8 | -0.3183 | 0.01004 | -0.1276 | -31.7032
-7.5 | -0.2577 | 0.00965 | -0.1283 | -26.7047
-7 | -0.1971 | 0.00926 | -0.129 | -21.2851
-6.5 | -0.1358 | 0.00888 | -0.1298 | -15.2928
-6 | -0.0749 | 0.00853 | -0.1307 | -8.7808
-5.5 | -0.0136 | 0.00808 | -0.1317 | -1.6832
-5 | 0.0477 | 0.00769 | -0.1327 | 6.2029
-4.5 | 0.1091 | 0.00729 | -0.1338 | 14.9657
-4 | 0.1706 | 0.00682 | -0.135 | 25.0147
-3 | 0.2939 | 0.00616 | -0.1372 | 47.711
-2.5 | 0.3553 | 0.00613 | -0.1381 | 57.9608
-2 | 0.4174 | 0.00613 | -0.139 | 68.0914
-1.5 | 0.4787 | 0.00619 | -0.1397 | 77.3344
-1 | 0.5402 | 0.00624 | -0.1405 | 86.5705
-0.5 | 0.6009 | 0.00634 | -0.1412 | 94.7792
0 | 0.6618 | 0.00641 | -0.1419 | 103.2449
0.5 | 0.7217 | 0.00653 | -0.1425 | 110.5207
1 | 0.782 | 0.00663 | -0.143 | 117.9487
1.5 | 0.8407 | 0.00679 | -0.1434 | 123.8144
2 | 0.9004 | 0.00689 | -0.1438 | 130.6821
2.5 | 0.9573 | 0.00709 | -0.1438 | 135.0212
3 | 1.0162 | 0.0072 | -0.1441 | 141.1389
3.5 | 1.071 | 0.00744 | -0.1437 | 143.9516
4 | 1.1277 | 0.00759 | -0.1435 | 148.5771
4.5 | 1.18 | 0.00785 | -0.1426 | 150.3185
5 | 1.2329 | 0.00805 | -0.1417 | 153.1553
5.5 | 1.2754 | 0.00834 | -0.1389 | 152.9257
6 | 1.3148 | 0.00878 | -0.1355 | 149.7494
6.5 | 1.3563 | 0.00925 | -0.1328 | 146.627
7 | 1.3987 | 0.00975 | -0.1302 | 143.4564
7.5 | 1.4386 | 0.01036 | -0.1273 | 138.861
8.5 | 1.4857 | 0.01293 | -0.1172 | 114.9033
9 | 1.4978 | 0.01488 | -0.111 | 100.6586
9.5 | 1.5071 | 0.01717 | -0.105 | 87.7752
10 | 1.5115 | 0.01996 | -0.0991 | 75.7265
10.5 | 1.5168 | 0.02306 | -0.0939 | 65.7762
11 | 1.52 | 0.02664 | -0.0892 | 57.0571
11.5 | 1.5242 | 0.03049 | -0.0852 | 49.9902
12 | 1.5296 | 0.03458 | -0.0818 | 44.2337
12.5 | 1.5368 | 0.03878 | -0.0791 | 39.6287
14 | 1.544 | 0.05423 | -0.0731 | 28.4713
14.5 | 1.5476 | 0.05954 | -0.0721 | 25.9926
15 | 1.5515 | 0.06537 | -0.0715 | 23.7341
15.5 | 1.5593 | 0.07094 | -0.0712 | 21.9805
16 | 1.5668 | 0.07675 | -0.0712 | 20.4143
16.5 | 1.5726 | 0.08287 | -0.0715 | 18.9767
17 | 1.5799 | 0.08898 | -0.0721 | 17.7557
17.5 | 1.5855 | 0.09542 | -0.0731 | 16.616
18 | 1.5882 | 0.10237 | -0.0744 | 15.5143
18.5 | 1.5943 | 0.10895 | -0.0759 | 14.6333
19 | 1.5959 | 0.11619 | -0.0778 | 13.7353
19.5 | 1.5971 | 0.12356 | -0.0801 | 12.9257
20 | 1.6003 | 0.13064 | -0.0826 | 12.2497

## 55. Re 2M Mach 0.50 (1)
BIGFOIL.COM POLAR EXPORT
NACA63-719 a=0.8
NACA63-719 a=0.8 |  |  |  | Cl Max: | 1.83 | at alpha= | 9.5 | deg
JavaFoil+Calcfoil stall+Eppler ext transition |  |  |  | L/D Max: | 123.736 | at alpha= | 4.5 | deg
Re: | 2000000 |  |  | Cd Min: | 0.00657 | at alpha= | -3 | deg
Mach: | 0.5 |  |  | Cl=0 at alpha= | -5.4927 | deg
|  |  |  | @ Cl=0.1, Cd= | 0.0093143
|  |  |  | @ Cl=0.4, Cd= | 0.0070027
|  |  |  | @ Cl=0.6, Cd= | 0.0076582
alpha (deg) | Cl | Cd | Cm | Cl/Cd
-20 | -0.843 | 0.1803 | -0.069 | -4.677
-19.5 | -0.812 | 0.17185 | -0.067 | -4.725
-19 | -0.783 | 0.1667 | -0.066 | -4.695
-18.5 | -0.754 | 0.16206 | -0.066 | -4.651
-18 | -0.725 | 0.15648 | -0.066 | -4.634
-17.5 | -0.696 | 0.15347 | -0.066 | -4.535
-17 | -0.666 | 0.14862 | -0.064 | -4.481
-16.5 | -0.637 | 0.14419 | -0.064 | -4.418
-16 | -0.608 | 0.13945 | -0.064 | -4.362
-15.5 | -0.58 | 0.1338 | -0.066 | -4.336
-15 | -0.55 | 0.12638 | -0.062 | -4.349
-14.5 | -0.521 | 0.12542 | -0.061 | -4.151
-14 | -0.492 | 0.11698 | -0.062 | -4.205
-13.5 | -0.463 | 0.11342 | -0.062 | -4.084
-13 | -0.434 | 0.11276 | -0.062 | -3.852
-12.5 | -0.405 | 0.10433 | -0.059 | -3.879
-12 | -0.376 | 0.09901 | -0.059 | -3.798
-11.5 | -0.348 | 0.09035 | -0.064 | -3.851
-11 | -0.319 | 0.08898 | -0.062 | -3.58
-10.5 | -0.292 | 0.07178 | -0.074 | -4.064
-10 | -0.405 | 0.05975 | -0.087 | -6.777
-9.5 | -0.446 | 0.02835 | -0.118 | -15.723
-9 | -0.42 | 0.02274 | -0.122 | -18.472
-8.5 | -0.376 | 0.01947 | -0.124 | -19.332
-8 | -0.322 | 0.01803 | -0.126 | -17.836
-7.5 | -0.261 | 0.01654 | -0.128 | -15.813
-7 | -0.199 | 0.01437 | -0.13 | -13.88
-6.5 | -0.135 | 0.01348 | -0.131 | -9.992
-6 | -0.068 | 0.01267 | -0.132 | -5.406
-5.5 | -0.001 | 0.01042 | -0.134 | -0.109
-5 | 0.067 | 0.01063 | -0.135 | 6.314
-4.5 | 0.143 | 0.0076 | -0.143 | 18.777
-4 | 0.215 | 0.00719 | -0.144 | 29.906
-3.5 | 0.288 | 0.00696 | -0.144 | 41.333
-3 | 0.361 | 0.00657 | -0.145 | 54.978
-2.5 | 0.434 | 0.00738 | -0.145 | 58.755
-2 | 0.506 | 0.00748 | -0.146 | 67.61
-1.5 | 0.578 | 0.00761 | -0.147 | 76.019
-1 | 0.651 | 0.00777 | -0.147 | 83.711
-0.5 | 0.723 | 0.00795 | -0.148 | 90.924
0 | 0.783 | 0.00823 | -0.148 | 95.125
0.5 | 0.853 | 0.00847 | -0.149 | 100.755
1 | 0.923 | 0.00873 | -0.15 | 105.731
1.5 | 0.993 | 0.00899 | -0.15 | 110.429
2 | 1.063 | 0.00926 | -0.151 | 114.791
2.5 | 1.132 | 0.00957 | -0.151 | 118.309
3 | 1.201 | 0.00996 | -0.152 | 120.67
3.5 | 1.254 | 0.01032 | -0.152 | 121.538
4 | 1.321 | 0.01073 | -0.153 | 123.078
4.5 | 1.387 | 0.01121 | -0.153 | 123.736
5 | 1.452 | 0.01176 | -0.154 | 123.409
5.5 | 1.516 | 0.01233 | -0.154 | 122.962
6 | 1.578 | 0.01295 | -0.155 | 121.828
6.5 | 1.638 | 0.01381 | -0.155 | 118.627
7 | 1.693 | 0.01466 | -0.156 | 115.509
7.5 | 1.741 | 0.01647 | -0.156 | 105.708
8 | 1.781 | 0.01919 | -0.156 | 92.825
8.5 | 1.813 | 0.02304 | -0.156 | 78.691
9 | 1.823 | 0.03256 | -0.155 | 55.999
9.5 | 1.83 | 0.03535 | -0.155 | 51.755
10 | 1.806 | 0.03873 | -0.154 | 46.636
10.5 | 1.736 | 0.04263 | -0.154 | 40.723
11 | 1.531 | 0.04833 | -0.154 | 31.671
11.5 | 0.953 | 0.09748 | -0.064 | 9.776
12 | 0.981 | 0.10341 | -0.07 | 9.485
12.5 | 1.008 | 0.10516 | -0.071 | 9.582
13 | 1.038 | 0.11332 | -0.082 | 9.158
13.5 | 1.063 | 0.11959 | -0.079 | 8.891
14 | 1.134 | 0.12028 | -0.121 | 9.432
14.5 | 1.12 | 0.13251 | -0.088 | 8.452

## 56. Re 2M Mach 0.50 (2)
BIGFOIL.COM POLAR EXPORT
NACA63-719 a=0.8
NACA63-719 a=0.8 |  |  |  | Cl Max: | 1.5662 | at alpha= | 8.5 | deg
XFOIL ncrit=9 |  |  |  | L/D Max: | 121.388 | at alpha= | 3 | deg
Re: | 2000000 |  |  | Cd Min: | 0.13636 | at alpha= | -16.5 | deg
Mach: | 0.5 |  |  | Cl=0 at alpha= | -5.2913 | deg
|  |  |  | @ Cl=0.1, Cd= | 0.0084687
|  |  |  | @ Cl=0.4, Cd= | 0.0067427
|  |  |  | @ Cl=0.6, Cd= | 0.0069503
alpha (deg) | Cl | Cd | Cm | Cl/Cd
-16.5 | -0.2776 | 0.13636 | -0.0987 | -2.0358
-16 | -0.2949 | 0.12358 | -0.1067 | -2.3863
-15.5 | -0.3383 | 0.10782 | -0.1175 | -3.1376
-15 | -0.3798 | 0.09377 | -0.1277 | -4.0503
-14.5 | -0.416 | 0.08145 | -0.1366 | -5.1074
-14 | -0.4484 | 0.07028 | -0.1445 | -6.3802
-13.5 | -0.474 | 0.06037 | -0.1512 | -7.8516
-13 | -0.4838 | 0.05253 | -0.1556 | -9.21
-12.5 | -0.5047 | 0.0446 | -0.1595 | -11.3161
-12 | -0.5128 | 0.03842 | -0.1612 | -13.3472
-11.5 | -0.5156 | 0.03318 | -0.1616 | -15.5395
-11 | -0.5076 | 0.02913 | -0.1607 | -17.4253
-10.5 | -0.4971 | 0.02559 | -0.159 | -19.4256
-10 | -0.486 | 0.02233 | -0.1566 | -21.7644
-9.5 | -0.4681 | 0.01961 | -0.1537 | -23.8705
-9 | -0.4559 | 0.01713 | -0.1495 | -26.6141
-8.5 | -0.4252 | 0.01498 | -0.1476 | -28.3845
-7.5 | -0.3082 | 0.012 | -0.1479 | -25.6833
-7 | -0.2414 | 0.0111 | -0.1477 | -21.7477
-6.5 | -0.1714 | 0.01048 | -0.1477 | -16.355
-6 | -0.1006 | 0.00986 | -0.148 | -10.2028
-5.5 | -0.0298 | 0.0094 | -0.1483 | -3.1702
-5 | 0.0416 | 0.00889 | -0.1489 | 4.6794
-4.5 | 0.1123 | 0.00838 | -0.1497 | 13.401
-4 | 0.1827 | 0.00795 | -0.1505 | 22.9811
-3.5 | 0.2535 | 0.00737 | -0.1517 | 34.3962
-3 | 0.3227 | 0.0069 | -0.1526 | 46.7681
-2.5 | 0.3939 | 0.00674 | -0.1534 | 58.4421
-2 | 0.4628 | 0.00677 | -0.1538 | 68.3604
-1.5 | 0.5326 | 0.00683 | -0.1543 | 77.9795
-1 | 0.5998 | 0.00695 | -0.1544 | 86.3022
-0.5 | 0.6678 | 0.00705 | -0.1546 | 94.7234
0 | 0.732 | 0.00725 | -0.1542 | 100.9655
0.5 | 0.7977 | 0.00737 | -0.154 | 108.2361
1 | 0.8564 | 0.00764 | -0.1524 | 112.0942
1.5 | 0.9136 | 0.00777 | -0.1505 | 117.5804
2 | 0.9643 | 0.00811 | -0.1475 | 118.9026
2.5 | 1.0208 | 0.00844 | -0.1456 | 120.9479
3 | 1.0755 | 0.00886 | -0.1433 | 121.3883
3.5 | 1.1295 | 0.00933 | -0.141 | 121.0611
4 | 1.1836 | 0.00983 | -0.1386 | 120.4069
4.5 | 1.2364 | 0.01043 | -0.136 | 118.5427
5 | 1.2887 | 0.01107 | -0.1333 | 116.4137
5.5 | 1.3404 | 0.01179 | -0.1305 | 113.6896
6 | 1.3849 | 0.0128 | -0.1267 | 108.1953
6.5 | 1.433 | 0.01377 | -0.1234 | 104.0668
7 | 1.4758 | 0.01502 | -0.1195 | 98.2557
7.5 | 1.5141 | 0.01655 | -0.1152 | 91.4864
8 | 1.5446 | 0.01859 | -0.1103 | 83.0877
8.5 | 1.5662 | 0.02125 | -0.1049 | 73.7035
9 | 1.5614 | 0.0256 | -0.098 | 60.9922
9.5 | 1.5433 | 0.03121 | -0.0914 | 49.4489
10 | 1.5305 | 0.03705 | -0.0863 | 41.309
10.5 | 1.5172 | 0.04344 | -0.0821 | 34.9263
11 | 1.5073 | 0.05006 | -0.079 | 30.1099
11.5 | 1.4996 | 0.05694 | -0.0767 | 26.3365
12 | 1.496 | 0.06386 | -0.0751 | 23.4262
12.5 | 1.4958 | 0.07085 | -0.0742 | 21.1122
13 | 1.4921 | 0.0785 | -0.0738 | 19.0076
13.5 | 1.4869 | 0.08664 | -0.0741 | 17.1618

## 57. Re 3M Mach 0.00 (1)
BIGFOIL.COM POLAR EXPORT
NACA63-719 a=0.8
NACA63-719 a=0.8 |  |  |  | Cl Max: | 1.969 | at alpha= | 14.5 | deg
JavaFoil+Calcfoil stall+Eppler ext transition |  |  |  | L/D Max: | 148.398 | at alpha= | 6 | deg
Re: | 3000000 |  |  | Cd Min: | 0.00552 | at alpha= | -4 | deg
Mach: | 0 |  |  | Cl=0 at alpha= | -5.4919 | deg
|  |  |  | @ Cl=0.1, Cd= | 0.0067843
|  |  |  | @ Cl=0.4, Cd= | 0.0059323
|  |  |  | @ Cl=0.6, Cd= | 0.0065387
alpha (deg) | Cl | Cd | Cm | Cl/Cd
-20 | -0.76 | 0.14488 | -0.064 | -5.246
-19.5 | -0.768 | 0.14073 | -0.064 | -5.459
-19 | -0.78 | 0.12844 | -0.067 | -6.072
-18.5 | -0.788 | 0.12015 | -0.069 | -6.554
-18 | -0.79 | 0.11669 | -0.069 | -6.767
-17.5 | -0.798 | 0.10278 | -0.074 | -7.767
-17 | -0.801 | 0.09406 | -0.076 | -8.514
-16.5 | -0.807 | 0.08055 | -0.081 | -10.017
-16 | -0.815 | 0.06488 | -0.086 | -12.562
-15.5 | -0.816 | 0.05381 | -0.09 | -15.16
-15 | -0.81 | 0.04564 | -0.093 | -17.751
-14.5 | -0.799 | 0.03957 | -0.095 | -20.187
-14 | -0.783 | 0.03457 | -0.097 | -22.633
-13.5 | -0.761 | 0.03068 | -0.099 | -24.813
-13 | -0.735 | 0.02794 | -0.1 | -26.296
-12.5 | -0.705 | 0.02497 | -0.102 | -28.243
-12 | -0.673 | 0.02209 | -0.103 | -30.446
-11.5 | -0.635 | 0.02002 | -0.105 | -31.724
-11 | -0.594 | 0.01826 | -0.106 | -32.537
-10.5 | -0.55 | 0.0167 | -0.107 | -32.952
-10 | -0.504 | 0.01537 | -0.108 | -32.755
-9.5 | -0.454 | 0.0142 | -0.109 | -31.972
-9 | -0.403 | 0.01386 | -0.111 | -29.054
-8.5 | -0.349 | 0.01158 | -0.112 | -30.147
-8 | -0.294 | 0.01079 | -0.113 | -27.27
-7.5 | -0.237 | 0.01023 | -0.114 | -23.179
-7 | -0.186 | 0.0084 | -0.121 | -22.199
-6.5 | -0.125 | 0.00819 | -0.121 | -15.257
-6 | -0.063 | 0.00806 | -0.122 | -7.842
-5.5 | -0.001 | 0.00789 | -0.123 | -0.132
-5 | 0.061 | 0.00723 | -0.123 | 8.485
-4.5 | 0.124 | 0.00651 | -0.124 | 19.032
-4 | 0.187 | 0.00552 | -0.125 | 33.783
-3.5 | 0.249 | 0.00558 | -0.126 | 44.732
-3 | 0.313 | 0.00564 | -0.126 | 55.435
-2.5 | 0.376 | 0.0057 | -0.127 | 65.925
-2 | 0.438 | 0.0063 | -0.128 | 69.543
-1.5 | 0.501 | 0.00642 | -0.128 | 78.007
-1 | 0.563 | 0.00648 | -0.129 | 86.895
-0.5 | 0.626 | 0.00658 | -0.13 | 95.165
0 | 0.689 | 0.00674 | -0.13 | 102.144
0.5 | 0.751 | 0.00694 | -0.131 | 108.166
1 | 0.81 | 0.0068 | -0.131 | 119.037
1.5 | 0.87 | 0.00651 | -0.132 | 133.632
2 | 0.931 | 0.00734 | -0.132 | 126.757
2.5 | 0.991 | 0.00756 | -0.132 | 131.124
3 | 1.051 | 0.00774 | -0.133 | 135.797
3.5 | 1.103 | 0.00798 | -0.133 | 138.179
4 | 1.162 | 0.0082 | -0.134 | 141.692
4.5 | 1.22 | 0.00845 | -0.134 | 144.487
5 | 1.278 | 0.00873 | -0.135 | 146.396
5.5 | 1.336 | 0.00904 | -0.135 | 147.802
6 | 1.393 | 0.00938 | -0.136 | 148.398
6.5 | 1.448 | 0.00983 | -0.136 | 147.382
7 | 1.502 | 0.01025 | -0.136 | 146.556
7.5 | 1.554 | 0.011 | -0.137 | 141.301
8 | 1.602 | 0.01233 | -0.137 | 129.969
8.5 | 1.65 | 0.01344 | -0.137 | 122.779
9 | 1.695 | 0.0147 | -0.137 | 115.343
9.5 | 1.736 | 0.01726 | -0.137 | 100.582
10 | 1.776 | 0.01899 | -0.138 | 93.546
10.5 | 1.811 | 0.0222 | -0.138 | 81.596
11 | 1.847 | 0.02332 | -0.138 | 79.186
11.5 | 1.879 | 0.02456 | -0.138 | 76.519
12 | 1.905 | 0.02585 | -0.138 | 73.696
12.5 | 1.928 | 0.02716 | -0.139 | 70.976
13 | 1.946 | 0.02857 | -0.139 | 68.102
13.5 | 1.958 | 0.03024 | -0.139 | 64.741
14 | 1.966 | 0.03185 | -0.139 | 61.739
14.5 | 1.969 | 0.0337 | -0.139 | 58.421
15 | 1.964 | 0.03578 | -0.139 | 54.904
15.5 | 1.955 | 0.03776 | -0.139 | 51.778
16 | 1.942 | 0.04022 | -0.139 | 48.278
16.5 | 1.923 | 0.04292 | -0.139 | 44.804
17 | 1.901 | 0.04543 | -0.138 | 41.841
17.5 | 1.875 | 0.04827 | -0.138 | 38.838
18 | 1.843 | 0.0512 | -0.138 | 36.007
18.5 | 1.804 | 0.0548 | -0.138 | 32.925
19 | 1.763 | 0.05818 | -0.138 | 30.304
19.5 | 1.719 | 0.06222 | -0.137 | 27.629

## 58. Re 3M Mach 0.00 (2)
BIGFOIL.COM POLAR EXPORT
NACA63-719 a=0.8
NACA63-719 a=0.8 |  |  |  | Cl Max: | 1.6947 | at alpha= | 20 | deg
XFOIL ncrit=9 |  |  |  | L/D Max: | 172.912 | at alpha= | 6 | deg
Re: | 3000000 |  |  | Cd Min: | 0.10037 | at alpha= | 20 | deg
Mach: | 0 |  |  | Cl=0 at alpha= | -5.4212 | deg
|  |  |  | @ Cl=0.1, Cd= | 0.0067215
|  |  |  | @ Cl=0.4, Cd= | 0.0054945
|  |  |  | @ Cl=0.6, Cd= | 0.0056302
alpha (deg) | Cl | Cd | Cm | Cl/Cd
-20 | -0.9266 | 0.07025 | -0.1085 | -13.19
-19.5 | -0.9428 | 0.06171 | -0.1136 | -15.2779
-19 | -0.9557 | 0.05424 | -0.1175 | -17.6198
-18.5 | -0.9586 | 0.04827 | -0.1205 | -19.8591
-18 | -0.9591 | 0.04292 | -0.1227 | -22.3462
-17.5 | -0.9568 | 0.03829 | -0.1242 | -24.9882
-17 | -0.9549 | 0.0339 | -0.1252 | -28.1681
-16.5 | -0.9472 | 0.03036 | -0.1255 | -31.1989
-16 | -0.9407 | 0.02707 | -0.1251 | -34.7506
-15.5 | -0.9297 | 0.02416 | -0.1245 | -38.481
-15 | -0.9167 | 0.02162 | -0.1234 | -42.4006
-14.5 | -0.902 | 0.01931 | -0.1219 | -46.7115
-14 | -0.8945 | 0.01696 | -0.1193 | -52.7417
-13.5 | -0.8912 | 0.01444 | -0.1167 | -61.7175
-13 | -0.8494 | 0.01343 | -0.1164 | -63.2465
-12.5 | -0.8017 | 0.01269 | -0.1164 | -63.1757
-12 | -0.7512 | 0.01207 | -0.1167 | -62.237
-11 | -0.6446 | 0.011 | -0.1177 | -58.6
-10.5 | -0.5891 | 0.01058 | -0.1184 | -55.6805
-9.5 | -0.4766 | 0.00975 | -0.1199 | -48.8821
-9 | -0.4191 | 0.00943 | -0.1207 | -44.4433
-8.5 | -0.3617 | 0.00906 | -0.1215 | -39.9227
-8 | -0.3032 | 0.00878 | -0.1225 | -34.533
-7.5 | -0.245 | 0.00847 | -0.1234 | -28.9256
-7 | -0.1861 | 0.0082 | -0.1244 | -22.6951
-6.5 | -0.1273 | 0.00793 | -0.1253 | -16.053
-6 | -0.0683 | 0.00763 | -0.1264 | -8.9515
-5.5 | -0.0093 | 0.00727 | -0.1275 | -1.2792
-5 | 0.0497 | 0.007 | -0.1285 | 7.1
-4.5 | 0.1093 | 0.00667 | -0.1297 | 16.3868
-4 | 0.1684 | 0.00634 | -0.1308 | 26.5615
-3.5 | 0.228 | 0.00597 | -0.132 | 38.191
-3 | 0.2873 | 0.00565 | -0.1332 | 50.8496
-2.5 | 0.3471 | 0.00553 | -0.1343 | 62.7667
-2 | 0.4067 | 0.00549 | -0.1353 | 74.0801
-1.5 | 0.4664 | 0.00551 | -0.1362 | 84.6461
-1 | 0.5258 | 0.00556 | -0.1371 | 94.5683
-0.5 | 0.5851 | 0.00561 | -0.138 | 104.2959
0 | 0.6441 | 0.00569 | -0.1388 | 113.1986
0.5 | 0.703 | 0.00575 | -0.1396 | 122.2609
1 | 0.7613 | 0.00586 | -0.1403 | 129.9147
1.5 | 0.8198 | 0.00593 | -0.141 | 138.2462
2.5 | 0.935 | 0.00617 | -0.1422 | 151.5397
3 | 0.9913 | 0.00634 | -0.1426 | 156.3565
3.5 | 1.0478 | 0.00646 | -0.1431 | 162.1981
4 | 1.1033 | 0.00664 | -0.1433 | 166.1596
4.5 | 1.1577 | 0.00683 | -0.1434 | 169.5022
5 | 1.2109 | 0.00705 | -0.1433 | 171.7589
5.5 | 1.2625 | 0.00731 | -0.1429 | 172.7086
6 | 1.3124 | 0.00759 | -0.1422 | 172.9117
6.5 | 1.3596 | 0.00791 | -0.141 | 171.8837
7 | 1.3985 | 0.00829 | -0.1382 | 168.6972
7.5 | 1.422 | 0.00904 | -0.1326 | 157.3009
8 | 1.4364 | 0.01028 | -0.1261 | 139.7276
8.5 | 1.4548 | 0.01155 | -0.1206 | 125.9567
9 | 1.4687 | 0.01314 | -0.1148 | 111.7732
9.5 | 1.4848 | 0.01479 | -0.1097 | 100.3922
10 | 1.4992 | 0.01666 | -0.1047 | 89.988
10.5 | 1.5097 | 0.0189 | -0.0997 | 79.8783
11 | 1.5239 | 0.02116 | -0.0955 | 72.018
11.5 | 1.5376 | 0.02366 | -0.0917 | 64.9873
12 | 1.551 | 0.02641 | -0.0884 | 58.7278
12.5 | 1.5621 | 0.02954 | -0.0852 | 52.8808
13 | 1.5752 | 0.03272 | -0.0826 | 48.1418
13.5 | 1.5808 | 0.03672 | -0.0798 | 43.0501
14 | 1.5897 | 0.04066 | -0.0777 | 39.0974
15 | 1.6131 | 0.04831 | -0.0748 | 33.3906
15.5 | 1.625 | 0.05252 | -0.0739 | 30.9406
16 | 1.6351 | 0.05705 | -0.0731 | 28.6608
16.5 | 1.6477 | 0.06147 | -0.0727 | 26.8049
17 | 1.6569 | 0.06637 | -0.0724 | 24.9646
17.5 | 1.6663 | 0.07139 | -0.0725 | 23.3408
18 | 1.6751 | 0.07662 | -0.0727 | 21.8624
18.5 | 1.6799 | 0.08242 | -0.0732 | 20.3822
19 | 1.6874 | 0.08799 | -0.074 | 19.1772
19.5 | 1.693 | 0.09389 | -0.075 | 18.0317
20 | 1.6947 | 0.10037 | -0.0763 | 16.8845

## 59. Re 3M Mach 0.10 (1)
BIGFOIL.COM POLAR EXPORT
NACA63-719 a=0.8
NACA63-719 a=0.8 |  |  |  | Cl Max: | 1.96 | at alpha= | 14 | deg
JavaFoil+Calcfoil stall+Eppler ext transition |  |  |  | L/D Max: | 147.698 | at alpha= | 6 | deg
Re: | 3000000 |  |  | Cd Min: | 0.00556 | at alpha= | -4 | deg
Mach: | 0.1 |  |  | Cl=0 at alpha= | -5.4921 | deg
|  |  |  | @ Cl=0.1, Cd= | 0.0068298
|  |  |  | @ Cl=0.4, Cd= | 0.0059373
|  |  |  | @ Cl=0.6, Cd= | 0.0065802
alpha (deg) | Cl | Cd | Cm | Cl/Cd
-20 | -0.72 | 0.14885 | -0.063 | -4.839
-19.5 | -0.732 | 0.14443 | -0.063 | -5.068
-19 | -0.746 | 0.13271 | -0.066 | -5.623
-18.5 | -0.757 | 0.1244 | -0.068 | -6.083
-18 | -0.766 | 0.11599 | -0.07 | -6.601
-17.5 | -0.771 | 0.10969 | -0.071 | -7.026
-17 | -0.776 | 0.10041 | -0.074 | -7.73
-16.5 | -0.782 | 0.08902 | -0.078 | -8.781
-16 | -0.789 | 0.07464 | -0.083 | -10.572
-15.5 | -0.799 | 0.05795 | -0.089 | -13.787
-15 | -0.796 | 0.04896 | -0.092 | -16.266
-14.5 | -0.789 | 0.04168 | -0.095 | -18.924
-14 | -0.775 | 0.03617 | -0.097 | -21.42
-13.5 | -0.756 | 0.0318 | -0.099 | -23.778
-13 | -0.731 | 0.02887 | -0.1 | -25.327
-12.5 | -0.703 | 0.02568 | -0.102 | -27.378
-12 | -0.672 | 0.02258 | -0.104 | -29.743
-11.5 | -0.635 | 0.02042 | -0.105 | -31.099
-11 | -0.595 | 0.01862 | -0.106 | -31.933
-10.5 | -0.551 | 0.01704 | -0.107 | -32.353
-10 | -0.505 | 0.0156 | -0.109 | -32.36
-9.5 | -0.455 | 0.01438 | -0.11 | -31.682
-9 | -0.404 | 0.01401 | -0.111 | -28.822
-8.5 | -0.35 | 0.01308 | -0.112 | -26.789
-8 | -0.295 | 0.01095 | -0.114 | -26.989
-7.5 | -0.238 | 0.01033 | -0.115 | -23.056
-7 | -0.187 | 0.00841 | -0.121 | -22.263
-6.5 | -0.126 | 0.00821 | -0.122 | -15.302
-6 | -0.063 | 0.00807 | -0.123 | -7.865
-5.5 | -0.001 | 0.00795 | -0.123 | -0.132
-5 | 0.062 | 0.00724 | -0.124 | 8.511
-4.5 | 0.125 | 0.00656 | -0.125 | 18.988
-4 | 0.188 | 0.00556 | -0.126 | 33.712
-3.5 | 0.251 | 0.00557 | -0.126 | 44.984
-3 | 0.314 | 0.00565 | -0.127 | 55.686
-2.5 | 0.377 | 0.0057 | -0.128 | 66.202
-2 | 0.44 | 0.00635 | -0.128 | 69.352
-1.5 | 0.503 | 0.00641 | -0.129 | 78.555
-1 | 0.566 | 0.00651 | -0.13 | 87.032
-0.5 | 0.629 | 0.00664 | -0.13 | 94.76
0 | 0.692 | 0.00675 | -0.131 | 102.538
0.5 | 0.755 | 0.00696 | -0.132 | 108.487
1 | 0.813 | 0.00642 | -0.132 | 126.645
1.5 | 0.874 | 0.00725 | -0.132 | 120.606
2 | 0.935 | 0.00738 | -0.133 | 126.608
2.5 | 0.995 | 0.0076 | -0.133 | 131.036
3 | 1.056 | 0.00778 | -0.134 | 135.817
3.5 | 1.108 | 0.00803 | -0.134 | 137.983
4 | 1.167 | 0.00824 | -0.134 | 141.718
4.5 | 1.226 | 0.00851 | -0.135 | 144.091
5 | 1.284 | 0.0088 | -0.135 | 145.853
5.5 | 1.342 | 0.00911 | -0.136 | 147.293
6 | 1.399 | 0.00947 | -0.136 | 147.698
6.5 | 1.455 | 0.00989 | -0.137 | 147.042
7 | 1.509 | 0.01035 | -0.137 | 145.793
7.5 | 1.56 | 0.01111 | -0.137 | 140.464
8 | 1.609 | 0.0125 | -0.138 | 128.717
8.5 | 1.656 | 0.01362 | -0.138 | 121.604
9 | 1.702 | 0.01496 | -0.138 | 113.715
9.5 | 1.742 | 0.01756 | -0.138 | 99.25
10 | 1.782 | 0.01931 | -0.138 | 92.247
10.5 | 1.817 | 0.02257 | -0.138 | 80.478
11 | 1.852 | 0.02373 | -0.139 | 78.014
11.5 | 1.883 | 0.02498 | -0.139 | 75.386
12 | 1.908 | 0.02627 | -0.139 | 72.621
12.5 | 1.929 | 0.02762 | -0.139 | 69.828
13 | 1.945 | 0.02915 | -0.139 | 66.712
13.5 | 1.955 | 0.03078 | -0.139 | 63.509
14 | 1.96 | 0.03262 | -0.139 | 60.106
14.5 | 1.96 | 0.03447 | -0.139 | 56.871
15 | 1.953 | 0.03672 | -0.139 | 53.18
15.5 | 1.94 | 0.03885 | -0.139 | 49.934
16 | 1.922 | 0.04122 | -0.139 | 46.643
16.5 | 1.9 | 0.04405 | -0.139 | 43.129
17 | 1.873 | 0.04674 | -0.139 | 40.074
17.5 | 1.842 | 0.04971 | -0.139 | 37.05
18 | 1.804 | 0.05323 | -0.138 | 33.898
18.5 | 1.761 | 0.05674 | -0.138 | 31.03
19 | 1.713 | 0.06049 | -0.138 | 28.322

## 60. Re 3M Mach 0.10 (2)
BIGFOIL.COM POLAR EXPORT
NACA63-719 a=0.8
NACA63-719 a=0.8 |  |  |  | Cl Max: | 1.5957 | at alpha= | 14.5 | deg
XFOIL ncrit=9 |  |  |  | L/D Max: | 172.405 | at alpha= | 5.5 | deg
Re: | 3000000 |  |  | Cd Min: | 0.07764 | at alpha= | -20 | deg
Mach: | 0.1 |  |  | Cl=0 at alpha= | -5.4184 | deg
|  |  |  | @ Cl=0.1, Cd= | 0.0067701
|  |  |  | @ Cl=0.4, Cd= | 0.0055176
|  |  |  | @ Cl=0.6, Cd= | 0.0056536
alpha (deg) | Cl | Cd | Cm | Cl/Cd
-20 | -0.8848 | 0.07764 | -0.1058 | -11.3962
-19.5 | -0.911 | 0.06725 | -0.1122 | -13.5465
-19 | -0.9292 | 0.05875 | -0.117 | -15.8162
-18.5 | -0.9377 | 0.05184 | -0.1207 | -18.0883
-18 | -0.9418 | 0.04583 | -0.1235 | -20.5499
-17.5 | -0.9395 | 0.04095 | -0.1253 | -22.9426
-17 | -0.9395 | 0.03615 | -0.1266 | -25.9889
-16.5 | -0.9326 | 0.03229 | -0.1273 | -28.882
-16 | -0.9283 | 0.02868 | -0.1271 | -32.3675
-15.5 | -0.9187 | 0.02555 | -0.1266 | -35.9569
-15 | -0.9077 | 0.02276 | -0.1256 | -39.8814
-14.5 | -0.8928 | 0.02036 | -0.1243 | -43.8507
-14 | -0.8798 | 0.01807 | -0.1224 | -48.6884
-13.5 | -0.8843 | 0.01547 | -0.1185 | -57.1622
-13 | -0.8528 | 0.01379 | -0.118 | -61.8419
-12.5 | -0.8062 | 0.01298 | -0.1179 | -62.1109
-12 | -0.7566 | 0.01226 | -0.118 | -61.7129
-11.5 | -0.7035 | 0.01173 | -0.1183 | -59.9744
-11 | -0.6497 | 0.01114 | -0.1188 | -58.3214
-10.5 | -0.594 | 0.01069 | -0.1194 | -55.5659
-10 | -0.5378 | 0.01026 | -0.12 | -52.4172
-9.5 | -0.4806 | 0.00983 | -0.1208 | -48.8911
-9 | -0.4226 | 0.00951 | -0.1216 | -44.4374
-8.5 | -0.3648 | 0.00913 | -0.1224 | -39.9562
-8 | -0.3059 | 0.00884 | -0.1233 | -34.6041
-7.5 | -0.2472 | 0.00852 | -0.1242 | -29.0141
-7 | -0.1879 | 0.00825 | -0.1251 | -22.7758
-6.5 | -0.1285 | 0.00798 | -0.1261 | -16.1028
-6 | -0.0692 | 0.00768 | -0.1271 | -9.0104
-5.5 | -0.0097 | 0.0073 | -0.1282 | -1.3288
-5 | 0.0497 | 0.00703 | -0.1292 | 7.0697
-4.5 | 0.1097 | 0.00672 | -0.1304 | 16.3244
-4 | 0.1692 | 0.00636 | -0.1315 | 26.6038
-3.5 | 0.2291 | 0.006 | -0.1327 | 38.1833
-3 | 0.2889 | 0.00567 | -0.1339 | 50.9524
-2.5 | 0.3489 | 0.00556 | -0.135 | 62.7518
-2 | 0.4091 | 0.00551 | -0.136 | 74.2468
-1.5 | 0.469 | 0.00554 | -0.1369 | 84.657
-1 | 0.5289 | 0.00558 | -0.1378 | 94.7849
-0.5 | 0.5884 | 0.00564 | -0.1386 | 104.3262
0 | 0.6479 | 0.00571 | -0.1395 | 113.4676
0.5 | 0.707 | 0.00578 | -0.1402 | 122.3183
1 | 0.7658 | 0.00588 | -0.141 | 130.2381
1.5 | 0.8245 | 0.00596 | -0.1417 | 138.3389
2 | 0.8823 | 0.00611 | -0.1422 | 144.4026
2.5 | 0.9403 | 0.0062 | -0.1428 | 151.6613
3 | 0.9971 | 0.00637 | -0.1432 | 156.5306
3.5 | 1.0537 | 0.00651 | -0.1436 | 161.8587
4 | 1.1096 | 0.00667 | -0.1439 | 166.3568
4.5 | 1.1639 | 0.00688 | -0.1438 | 169.1715
5 | 1.2174 | 0.0071 | -0.1436 | 171.4648
5.5 | 1.2689 | 0.00736 | -0.1431 | 172.4049
6 | 1.3188 | 0.00765 | -0.1423 | 172.3922
6.5 | 1.3656 | 0.00797 | -0.1409 | 171.3425
7 | 1.401 | 0.00837 | -0.1373 | 167.3835
7.5 | 1.4259 | 0.00915 | -0.132 | 155.8361
8 | 1.4406 | 0.01042 | -0.1255 | 138.2534
8.5 | 1.458 | 0.01177 | -0.1198 | 123.8743
9 | 1.472 | 0.0134 | -0.114 | 109.8507
9.5 | 1.487 | 0.01515 | -0.1087 | 98.1518
10 | 1.5005 | 0.01712 | -0.1037 | 87.646
10.5 | 1.5113 | 0.01943 | -0.0987 | 77.7818
11 | 1.5239 | 0.02186 | -0.0945 | 69.7118
11.5 | 1.5375 | 0.02447 | -0.0907 | 62.832
12 | 1.5509 | 0.02733 | -0.0874 | 56.7472
12.5 | 1.5612 | 0.03062 | -0.0843 | 50.9863
13 | 1.5726 | 0.03406 | -0.0816 | 46.1715
13.5 | 1.5795 | 0.03805 | -0.079 | 41.5112
14 | 1.5858 | 0.04237 | -0.0769 | 37.4274
14.5 | 1.5957 | 0.04653 | -0.0753 | 34.294

## 61. Re 3M Mach 0.25 (1)
BIGFOIL.COM POLAR EXPORT
NACA63-719 a=0.8
NACA63-719 a=0.8 |  |  |  | Cl Max: | 1.923 | at alpha= | 13 | deg
JavaFoil+Calcfoil stall+Eppler ext transition |  |  |  | L/D Max: | 144.525 | at alpha= | 5.5 | deg
Re: | 3000000 |  |  | Cd Min: | 0.00569 | at alpha= | -3.5 | deg
Mach: | 0.25 |  |  | Cl=0 at alpha= | -5.4922 | deg
|  |  |  | @ Cl=0.1, Cd= | 0.0070531
|  |  |  | @ Cl=0.4, Cd= | 0.0063829
|  |  |  | @ Cl=0.6, Cd= | 0.0067349
alpha (deg) | Cl | Cd | Cm | Cl/Cd
-18.5 | -0.495 | 0.14958 | -0.06 | -3.31
-18 | -0.534 | 0.13804 | -0.063 | -3.869
-17.5 | -0.569 | 0.12878 | -0.065 | -4.419
-17 | -0.598 | 0.12261 | -0.065 | -4.879
-16.5 | -0.624 | 0.11379 | -0.068 | -5.483
-16 | -0.643 | 0.10781 | -0.069 | -5.967
-15.5 | -0.659 | 0.09934 | -0.072 | -6.636
-15 | -0.671 | 0.0901 | -0.075 | -7.444
-14.5 | -0.688 | 0.07194 | -0.084 | -9.558
-14 | -0.704 | 0.05332 | -0.093 | -13.206
-13.5 | -0.708 | 0.04191 | -0.097 | -16.887
-13 | -0.697 | 0.03669 | -0.1 | -18.985
-12.5 | -0.681 | 0.03107 | -0.102 | -21.925
-12 | -0.66 | 0.02611 | -0.105 | -25.273
-11.5 | -0.629 | 0.02358 | -0.106 | -26.686
-11 | -0.595 | 0.0207 | -0.108 | -28.728
-10.5 | -0.554 | 0.01866 | -0.11 | -29.715
-10 | -0.51 | 0.01693 | -0.111 | -30.127
-9.5 | -0.462 | 0.01556 | -0.112 | -29.679
-9 | -0.411 | 0.01502 | -0.114 | -27.341
-8.5 | -0.357 | 0.01394 | -0.115 | -25.615
-8 | -0.301 | 0.01302 | -0.116 | -23.078
-7.5 | -0.243 | 0.01026 | -0.118 | -23.7
-7 | -0.184 | 0.01035 | -0.119 | -17.76
-6.5 | -0.124 | 0.0099 | -0.12 | -12.495
-6 | -0.065 | 0.00825 | -0.126 | -7.899
-5.5 | -0.001 | 0.0081 | -0.127 | -0.133
-5 | 0.063 | 0.00748 | -0.128 | 8.459
-4.5 | 0.128 | 0.00673 | -0.128 | 19.008
-4 | 0.193 | 0.00572 | -0.129 | 33.701
-3.5 | 0.258 | 0.00569 | -0.13 | 45.292
-3 | 0.323 | 0.00574 | -0.131 | 56.273
-2.5 | 0.388 | 0.00637 | -0.131 | 60.892
-2 | 0.453 | 0.00644 | -0.132 | 70.26
-1.5 | 0.517 | 0.00655 | -0.133 | 79.001
-1 | 0.582 | 0.00671 | -0.133 | 86.759
-0.5 | 0.647 | 0.0068 | -0.134 | 95.116
0 | 0.711 | 0.00694 | -0.135 | 102.444
0.5 | 0.77 | 0.00651 | -0.135 | 118.269
1 | 0.833 | 0.00726 | -0.135 | 114.706
1.5 | 0.896 | 0.00742 | -0.136 | 120.718
2 | 0.959 | 0.00761 | -0.136 | 125.944
2.5 | 1.021 | 0.00783 | -0.136 | 130.461
3 | 1.083 | 0.00805 | -0.137 | 134.6
3.5 | 1.136 | 0.00829 | -0.137 | 136.96
4 | 1.196 | 0.00853 | -0.138 | 140.319
4.5 | 1.256 | 0.00885 | -0.138 | 142.001
5 | 1.316 | 0.00917 | -0.139 | 143.542
5.5 | 1.375 | 0.00952 | -0.139 | 144.525
6 | 1.433 | 0.00992 | -0.14 | 144.423
6.5 | 1.49 | 0.01041 | -0.14 | 143.193
7 | 1.545 | 0.011 | -0.14 | 140.432
7.5 | 1.596 | 0.012 | -0.141 | 133.038
8 | 1.644 | 0.01344 | -0.141 | 122.398
8.5 | 1.691 | 0.01475 | -0.141 | 114.699
9 | 1.735 | 0.01705 | -0.141 | 101.751
9.5 | 1.775 | 0.01946 | -0.141 | 91.176
10 | 1.812 | 0.02095 | -0.142 | 86.488
10.5 | 1.843 | 0.02453 | -0.142 | 75.124
11 | 1.873 | 0.02592 | -0.142 | 72.243
11.5 | 1.897 | 0.02736 | -0.142 | 69.341
12 | 1.913 | 0.02901 | -0.142 | 65.958
12.5 | 1.922 | 0.03074 | -0.142 | 62.5
13 | 1.923 | 0.03272 | -0.142 | 58.768
13.5 | 1.918 | 0.03479 | -0.142 | 55.125
14 | 1.906 | 0.03711 | -0.142 | 51.351
14.5 | 1.884 | 0.03966 | -0.142 | 47.495
15 | 1.851 | 0.0423 | -0.142 | 43.76
15.5 | 1.809 | 0.04537 | -0.142 | 39.871
16 | 1.759 | 0.04861 | -0.142 | 36.189
16.5 | 1.7 | 0.05264 | -0.141 | 32.293
17 | 1.634 | 0.0566 | -0.141 | 28.861
17.5 | 1.559 | 0.06182 | -0.14 | 25.222
18 | 1.475 | 0.06748 | -0.14 | 21.863

## 62. Re 3M Mach 0.25 (2)
BIGFOIL.COM POLAR EXPORT
NACA63-719 a=0.8
NACA63-719 a=0.8 |  |  |  | Cl Max: | 1.654 | at alpha= | 20 | deg
XFOIL ncrit=9 |  |  |  | L/D Max: | 168.932 | at alpha= | 5 | deg
Re: | 3000000 |  |  | Cd Min: | 0.1429 | at alpha= | -20 | deg
Mach: | 0.25 |  |  | Cl=0 at alpha= | -5.4008 | deg
|  |  |  | @ Cl=0.1, Cd= | 0.0069836
|  |  |  | @ Cl=0.4, Cd= | 0.0056274
|  |  |  | @ Cl=0.6, Cd= | 0.0057621
alpha (deg) | Cl | Cd | Cm | Cl/Cd
-20 | -0.5358 | 0.1429 | -0.072 | -3.7495
-19.5 | -0.6091 | 0.12067 | -0.0859 | -5.0477
-19 | -0.6948 | 0.09843 | -0.1006 | -7.0588
-18.5 | -0.7633 | 0.08067 | -0.1125 | -9.462
-18 | -0.8054 | 0.06798 | -0.1207 | -11.8476
-17.5 | -0.829 | 0.05857 | -0.1263 | -14.154
-17 | -0.8451 | 0.0507 | -0.1305 | -16.6686
-16.5 | -0.8487 | 0.0446 | -0.1332 | -19.0291
-16 | -0.8582 | 0.03856 | -0.1352 | -22.2562
-15.5 | -0.856 | 0.03395 | -0.136 | -25.2135
-15 | -0.8545 | 0.02975 | -0.1361 | -28.7227
-14.5 | -0.8485 | 0.02622 | -0.1354 | -32.3608
-14 | -0.8363 | 0.02325 | -0.1343 | -35.9699
-13.5 | -0.8204 | 0.02071 | -0.1327 | -39.6137
-12.5 | -0.8176 | 0.01529 | -0.126 | -53.4729
-12 | -0.7806 | 0.01364 | -0.1258 | -57.2287
-11.5 | -0.7304 | 0.01277 | -0.1254 | -57.1966
-11 | -0.6765 | 0.01206 | -0.1253 | -56.0945
-10.5 | -0.6201 | 0.01141 | -0.1254 | -54.3471
-10 | -0.5619 | 0.01086 | -0.1256 | -51.7403
-9.5 | -0.5027 | 0.01039 | -0.126 | -48.3831
-9 | -0.4427 | 0.00991 | -0.1265 | -44.672
-8.5 | -0.3818 | 0.00956 | -0.1271 | -39.9372
-8 | -0.3211 | 0.00915 | -0.1278 | -35.0929
-7.5 | -0.2594 | 0.00882 | -0.1285 | -29.4104
-7 | -0.1979 | 0.00852 | -0.1293 | -23.2277
-6.5 | -0.1359 | 0.0082 | -0.1302 | -16.5732
-6 | -0.074 | 0.00792 | -0.131 | -9.3434
-5.5 | -0.0123 | 0.00755 | -0.132 | -1.6291
-5 | 0.0497 | 0.00722 | -0.1331 | 6.8837
-4.5 | 0.1114 | 0.00693 | -0.1341 | 16.075
-4 | 0.1736 | 0.00655 | -0.1353 | 26.5038
-3.5 | 0.2353 | 0.00619 | -0.1365 | 38.0129
-3 | 0.2974 | 0.0058 | -0.1377 | 51.2759
-2.5 | 0.3594 | 0.00566 | -0.1388 | 63.4982
-2 | 0.4216 | 0.00561 | -0.1398 | 75.1515
-1.5 | 0.4836 | 0.00565 | -0.1407 | 85.5929
-1 | 0.5455 | 0.0057 | -0.1415 | 95.7018
-0.5 | 0.6069 | 0.00577 | -0.1423 | 105.182
0 | 0.6684 | 0.00583 | -0.1432 | 114.6484
0.5 | 0.729 | 0.00594 | -0.1438 | 122.7273
1 | 0.7901 | 0.00602 | -0.1446 | 131.2458
1.5 | 0.8497 | 0.00616 | -0.1451 | 137.9383
2 | 0.9103 | 0.00625 | -0.1457 | 145.648
2.5 | 0.9686 | 0.00643 | -0.1459 | 150.6376
3 | 1.0279 | 0.00655 | -0.1463 | 156.9313
3.5 | 1.0848 | 0.00676 | -0.1462 | 160.4734
4 | 1.1426 | 0.0069 | -0.1463 | 165.5942
4.5 | 1.1975 | 0.00713 | -0.1459 | 167.9523
5 | 1.2501 | 0.0074 | -0.145 | 168.9324
5.5 | 1.3003 | 0.0077 | -0.1436 | 168.8701
6 | 1.3426 | 0.00798 | -0.1406 | 168.2456
6.5 | 1.3812 | 0.00842 | -0.1371 | 164.038
7 | 1.42 | 0.00896 | -0.1338 | 158.4821
7.5 | 1.4486 | 0.00987 | -0.1291 | 146.768
8 | 1.4669 | 0.01124 | -0.123 | 130.5071
8.5 | 1.4755 | 0.01313 | -0.1159 | 112.3762
9 | 1.4884 | 0.01508 | -0.1099 | 98.7003
9.5 | 1.5002 | 0.01726 | -0.1043 | 86.9177
10 | 1.509 | 0.01983 | -0.0989 | 76.0968
10.5 | 1.5171 | 0.02277 | -0.0939 | 66.6271
11 | 1.5254 | 0.026 | -0.0896 | 58.6692
11.5 | 1.5376 | 0.02926 | -0.0861 | 52.5496
12 | 1.5452 | 0.0331 | -0.0828 | 46.6828
12.5 | 1.555 | 0.037 | -0.08 | 42.027
13 | 1.5589 | 0.04168 | -0.0774 | 37.4016
14.5 | 1.5783 | 0.05648 | -0.0726 | 27.9444
15 | 1.5884 | 0.06147 | -0.0718 | 25.8402
16 | 1.6087 | 0.07158 | -0.0709 | 22.4742
16.5 | 1.6162 | 0.07737 | -0.071 | 20.8892
17 | 1.6256 | 0.08306 | -0.0714 | 19.5714
17.5 | 1.6329 | 0.08915 | -0.072 | 18.3163
18 | 1.6367 | 0.09581 | -0.073 | 17.0828
18.5 | 1.644 | 0.10208 | -0.0741 | 16.105
19 | 1.6467 | 0.10905 | -0.0757 | 15.1004
19.5 | 1.6497 | 0.11604 | -0.0776 | 14.2166
20 | 1.654 | 0.12289 | -0.0797 | 13.4592

## 63. Re 3M Mach 0.50 (1)
BIGFOIL.COM POLAR EXPORT
NACA63-719 a=0.8
NACA63-719 a=0.8 |  |  |  | Cl Max: | 1.835 | at alpha= | 9.5 | deg
JavaFoil+Calcfoil stall+Eppler ext transition |  |  |  | L/D Max: | 131.22 | at alpha= | 5 | deg
Re: | 3000000 |  |  | Cd Min: | 0.00562 | at alpha= | -2.5 | deg
Mach: | 0.5 |  |  | Cl=0 at alpha= | -5.4927 | deg
|  |  |  | @ Cl=0.1, Cd= | 0.0089803
|  |  |  | @ Cl=0.4, Cd= | 0.0058901
|  |  |  | @ Cl=0.6, Cd= | 0.0072701
alpha (deg) | Cl | Cd | Cm | Cl/Cd
-20 | -0.844 | 0.17178 | -0.07 | -4.914
-19.5 | -0.813 | 0.1633 | -0.068 | -4.979
-19 | -0.783 | 0.16034 | -0.067 | -4.885
-18.5 | -0.754 | 0.1528 | -0.067 | -4.935
-18 | -0.725 | 0.14854 | -0.067 | -4.883
-17.5 | -0.697 | 0.14599 | -0.068 | -4.778
-17 | -0.667 | 0.1416 | -0.065 | -4.707
-16.5 | -0.637 | 0.13573 | -0.065 | -4.696
-16 | -0.609 | 0.1327 | -0.065 | -4.586
-15.5 | -0.581 | 0.12781 | -0.067 | -4.543
-15 | -0.55 | 0.12094 | -0.063 | -4.549
-14.5 | -0.521 | 0.11792 | -0.062 | -4.418
-14 | -0.492 | 0.10981 | -0.063 | -4.483
-13.5 | -0.463 | 0.1065 | -0.063 | -4.352
-13 | -0.435 | 0.10652 | -0.064 | -4.08
-12.5 | -0.405 | 0.09756 | -0.06 | -4.15
-12 | -0.376 | 0.09255 | -0.061 | -4.065
-11.5 | -0.348 | 0.08839 | -0.065 | -3.938
-11 | -0.319 | 0.08856 | -0.063 | -3.598
-10.5 | -0.292 | 0.06914 | -0.076 | -4.23
-10 | -0.413 | 0.05175 | -0.097 | -7.979
-9.5 | -0.449 | 0.02566 | -0.119 | -17.493
-9 | -0.422 | 0.02104 | -0.123 | -20.053
-8.5 | -0.378 | 0.01815 | -0.125 | -20.809
-8 | -0.323 | 0.01684 | -0.127 | -19.155
-7.5 | -0.262 | 0.01544 | -0.128 | -16.993
-7 | -0.2 | 0.01332 | -0.13 | -15.026
-6.5 | -0.135 | 0.01249 | -0.132 | -10.822
-6 | -0.069 | 0.01012 | -0.133 | -6.79
-5.5 | -0.001 | 0.01028 | -0.134 | -0.111
-5 | 0.067 | 0.00984 | -0.135 | 6.843
-4.5 | 0.143 | 0.00786 | -0.143 | 18.159
-4 | 0.215 | 0.00717 | -0.144 | 29.986
-3.5 | 0.288 | 0.00685 | -0.145 | 42.004
-3 | 0.361 | 0.0062 | -0.146 | 58.237
-2.5 | 0.434 | 0.00562 | -0.146 | 77.216
-2 | 0.506 | 0.0071 | -0.146 | 71.261
-1.5 | 0.578 | 0.00724 | -0.147 | 79.891
-1 | 0.651 | 0.00734 | -0.147 | 88.682
-0.5 | 0.723 | 0.00751 | -0.148 | 96.211
0 | 0.784 | 0.00779 | -0.149 | 100.64
0.5 | 0.855 | 0.008 | -0.149 | 106.847
1 | 0.925 | 0.00822 | -0.15 | 112.504
1.5 | 0.995 | 0.00846 | -0.15 | 117.571
2 | 1.064 | 0.00878 | -0.151 | 121.249
2.5 | 1.134 | 0.00905 | -0.152 | 125.265
3 | 1.203 | 0.00938 | -0.152 | 128.221
3.5 | 1.256 | 0.00976 | -0.153 | 128.763
4 | 1.323 | 0.01016 | -0.153 | 130.214
4.5 | 1.389 | 0.01064 | -0.154 | 130.575
5 | 1.454 | 0.01108 | -0.154 | 131.22
5.5 | 1.518 | 0.01172 | -0.155 | 129.497
6 | 1.579 | 0.01243 | -0.155 | 127.104
6.5 | 1.639 | 0.01336 | -0.155 | 122.713
7 | 1.692 | 0.01535 | -0.156 | 110.246
7.5 | 1.74 | 0.01723 | -0.156 | 100.968
8 | 1.781 | 0.01945 | -0.156 | 91.593
8.5 | 1.812 | 0.02424 | -0.156 | 74.76
9 | 1.829 | 0.0302 | -0.155 | 60.567
9.5 | 1.835 | 0.03279 | -0.155 | 55.97
10 | 1.812 | 0.03596 | -0.155 | 50.392
10.5 | 1.742 | 0.03961 | -0.155 | 43.969
11 | 1.536 | 0.04484 | -0.154 | 34.254
11.5 | 0.955 | 0.08544 | -0.073 | 11.175
12 | 0.987 | 0.09955 | -0.087 | 9.914
12.5 | 1.008 | 0.1005 | -0.072 | 10.029
13 | 1.183 | 0.06762 | -0.151 | 17.489
13.5 | 1.064 | 0.11275 | -0.081 | 9.437
14 | 1.226 | 0.08155 | -0.148 | 15.039
14.5 | 1.236 | 0.08799 | -0.144 | 14.047

## 64. Re 3M Mach 0.50 (2)
BIGFOIL.COM POLAR EXPORT
NACA63-719 a=0.8
NACA63-719 a=0.8 |  |  |  | Cl Max: | 1.5671 | at alpha= | 8.5 | deg
XFOIL ncrit=9 |  |  |  | L/D Max: | 140.687 | at alpha= | 3 | deg
Re: | 3000000 |  |  | Cd Min: | 0.14012 | at alpha= | -17 | deg
Mach: | 0.5 |  |  | Cl=0 at alpha= | -5.311 | deg
|  |  |  | @ Cl=0.1, Cd= | 0.0079136
|  |  |  | @ Cl=0.4, Cd= | 0.0062308
|  |  |  | @ Cl=0.6, Cd= | 0.0063
alpha (deg) | Cl | Cd | Cm | Cl/Cd
-17 | -0.3131 | 0.14012 | -0.0958 | -2.2345
-16.5 | -0.3314 | 0.12697 | -0.1045 | -2.6101
-16 | -0.4095 | 0.10679 | -0.1195 | -3.8346
-15.5 | -0.4507 | 0.09337 | -0.1299 | -4.827
-15 | -0.4753 | 0.0826 | -0.1378 | -5.7542
-14.5 | -0.498 | 0.0724 | -0.1452 | -6.8785
-14 | -0.5222 | 0.06271 | -0.1518 | -8.3272
-13.5 | -0.5431 | 0.05387 | -0.1574 | -10.0817
-13 | -0.5669 | 0.04564 | -0.1616 | -12.4211
-12 | -0.602 | 0.03255 | -0.1648 | -18.4946
-11 | -0.5992 | 0.02408 | -0.1617 | -24.8837
-10.5 | -0.5842 | 0.02099 | -0.1589 | -27.8323
-10 | -0.5693 | 0.01819 | -0.1553 | -31.2974
-9.5 | -0.555 | 0.016 | -0.1504 | -34.6875
-9 | -0.5132 | 0.01386 | -0.1495 | -37.0274
-8.5 | -0.4523 | 0.01235 | -0.1496 | -36.6235
-8 | -0.3867 | 0.01134 | -0.149 | -34.1005
-7.5 | -0.3159 | 0.01063 | -0.1486 | -29.7178
-7 | -0.245 | 0.00996 | -0.1485 | -24.5984
-6.5 | -0.1728 | 0.00946 | -0.1485 | -18.2664
-6 | -0.0997 | 0.00902 | -0.1488 | -11.0532
-5.5 | -0.0274 | 0.00864 | -0.1492 | -3.1713
-5 | 0.0451 | 0.00825 | -0.1498 | 5.4667
-4.5 | 0.1169 | 0.00781 | -0.1506 | 14.968
-4 | 0.1883 | 0.00745 | -0.1515 | 25.2752
-3.5 | 0.2601 | 0.00702 | -0.1526 | 37.0513
-3 | 0.3304 | 0.00659 | -0.1536 | 50.1366
-2.5 | 0.4021 | 0.00622 | -0.1548 | 64.6463
-2 | 0.4719 | 0.00617 | -0.1555 | 76.483
-1.5 | 0.543 | 0.0062 | -0.1562 | 87.5806
-1 | 0.6114 | 0.00632 | -0.1565 | 96.7405
-0.5 | 0.6813 | 0.00638 | -0.1571 | 106.7868
0 | 0.7476 | 0.00656 | -0.157 | 113.9634
0.5 | 0.8156 | 0.00665 | -0.1572 | 122.6466
1 | 0.8795 | 0.00685 | -0.1566 | 128.3942
1.5 | 0.9432 | 0.00701 | -0.1559 | 134.5506
2 | 0.998 | 0.00723 | -0.1534 | 138.036
2.5 | 1.0493 | 0.00753 | -0.1504 | 139.3493
3 | 1.1058 | 0.00786 | -0.1483 | 140.687
3.5 | 1.1578 | 0.00833 | -0.1455 | 138.9916
4 | 1.2141 | 0.00876 | -0.1433 | 138.5959
4.5 | 1.2661 | 0.00933 | -0.1405 | 135.702
5 | 1.3212 | 0.00987 | -0.138 | 133.8602
5.5 | 1.3725 | 0.01056 | -0.135 | 129.9716
6 | 1.4189 | 0.01146 | -0.1313 | 123.8133
6.5 | 1.4629 | 0.01251 | -0.1272 | 116.9384
7 | 1.505 | 0.01373 | -0.123 | 109.614
7.5 | 1.5415 | 0.01525 | -0.1183 | 101.082
8.5 | 1.5671 | 0.02098 | -0.1051 | 74.6949
9 | 1.5568 | 0.02561 | -0.0979 | 60.7888
9.5 | 1.5435 | 0.03095 | -0.0916 | 49.8708
11 | 1.5233 | 0.04859 | -0.0795 | 31.3501
11.5 | 1.5203 | 0.055 | -0.077 | 27.6418
12 | 1.5214 | 0.06145 | -0.0753 | 24.7583
12.5 | 1.5198 | 0.06846 | -0.0741 | 22.1998
13 | 1.5139 | 0.07624 | -0.0736 | 19.857
13.5 | 1.5091 | 0.08428 | -0.0737 | 17.9058

## 65. Re 4M Mach 0.00 (1)
BIGFOIL.COM POLAR EXPORT
NACA63-719 a=0.8
NACA63-719 a=0.8 |  |  |  | Cl Max: | 1.973 | at alpha= | 14.5 | deg
JavaFoil+Calcfoil stall+Eppler ext transition |  |  |  | L/D Max: | 151.661 | at alpha= | 6 | deg
Re: | 4000000 |  |  | Cd Min: | 0.00548 | at alpha= | -3.5 | deg
Mach: | 0 |  |  | Cl=0 at alpha= | -5.4919 | deg
|  |  |  | @ Cl=0.1, Cd= | 0.0068338
|  |  |  | @ Cl=0.4, Cd= | 0.0057829
|  |  |  | @ Cl=0.6, Cd= | 0.0063487
alpha (deg) | Cl | Cd | Cm | Cl/Cd
-20 | -0.762 | 0.13998 | -0.066 | -5.446
-19.5 | -0.771 | 0.13583 | -0.066 | -5.674
-19 | -0.783 | 0.12283 | -0.069 | -6.378
-18.5 | -0.792 | 0.11405 | -0.071 | -6.943
-18 | -0.794 | 0.11085 | -0.071 | -7.163
-17.5 | -0.806 | 0.09462 | -0.077 | -8.516
-17 | -0.81 | 0.08484 | -0.079 | -9.549
-16.5 | -0.821 | 0.06899 | -0.085 | -11.894
-16 | -0.825 | 0.0572 | -0.089 | -14.421
-15.5 | -0.822 | 0.04879 | -0.091 | -16.857
-15 | -0.815 | 0.04198 | -0.094 | -19.421
-14.5 | -0.803 | 0.03668 | -0.096 | -21.886
-14 | -0.786 | 0.03226 | -0.098 | -24.359
-13.5 | -0.764 | 0.02872 | -0.099 | -26.613
-13 | -0.737 | 0.02619 | -0.101 | -28.153
-12.5 | -0.708 | 0.0235 | -0.102 | -30.109
-12 | -0.675 | 0.02082 | -0.104 | -32.409
-11.5 | -0.637 | 0.0189 | -0.105 | -33.691
-11 | -0.596 | 0.01723 | -0.106 | -34.581
-10.5 | -0.552 | 0.01579 | -0.107 | -34.957
-10 | -0.505 | 0.01455 | -0.109 | -34.695
-9.5 | -0.455 | 0.01344 | -0.11 | -33.888
-9 | -0.404 | 0.01244 | -0.111 | -32.432
-8.5 | -0.35 | 0.01097 | -0.112 | -31.904
-8 | -0.295 | 0.01018 | -0.114 | -28.995
-7.5 | -0.247 | 0.00834 | -0.12 | -29.671
-7 | -0.186 | 0.00802 | -0.121 | -23.231
-6.5 | -0.125 | 0.00789 | -0.121 | -15.846
-6 | -0.063 | 0.00776 | -0.122 | -8.143
-5.5 | -0.001 | 0.00763 | -0.123 | -0.137
-5 | 0.061 | 0.0071 | -0.123 | 8.646
-4.5 | 0.124 | 0.00667 | -0.124 | 18.589
-4 | 0.187 | 0.00553 | -0.125 | 33.726
-3.5 | 0.249 | 0.00548 | -0.126 | 45.502
-3 | 0.313 | 0.00551 | -0.126 | 56.822
-2.5 | 0.376 | 0.00557 | -0.127 | 67.428
-2 | 0.438 | 0.00612 | -0.128 | 71.633
-1.5 | 0.501 | 0.0062 | -0.128 | 80.836
-1 | 0.563 | 0.00629 | -0.129 | 89.537
-0.5 | 0.626 | 0.00639 | -0.13 | 97.987
0 | 0.689 | 0.00654 | -0.13 | 105.314
0.5 | 0.751 | 0.00667 | -0.131 | 112.519
1 | 0.813 | 0.00682 | -0.132 | 119.32
1.5 | 0.872 | 0.00667 | -0.132 | 130.771
2 | 0.932 | 0.00639 | -0.132 | 145.821
2.5 | 0.992 | 0.00729 | -0.133 | 136.037
3 | 1.052 | 0.00748 | -0.133 | 140.673
3.5 | 1.104 | 0.00771 | -0.134 | 143.23
4 | 1.163 | 0.00796 | -0.134 | 146.029
4.5 | 1.222 | 0.0082 | -0.134 | 149.045
5 | 1.28 | 0.00846 | -0.135 | 151.185
5.5 | 1.337 | 0.00884 | -0.135 | 151.3
6 | 1.394 | 0.00919 | -0.136 | 151.661
6.5 | 1.449 | 0.00968 | -0.136 | 149.738
7 | 1.502 | 0.01048 | -0.136 | 143.391
7.5 | 1.553 | 0.01157 | -0.137 | 134.178
8 | 1.602 | 0.01254 | -0.137 | 127.776
8.5 | 1.65 | 0.01367 | -0.137 | 120.722
9 | 1.694 | 0.01578 | -0.137 | 107.352
9.5 | 1.737 | 0.01723 | -0.137 | 100.835
10 | 1.778 | 0.01836 | -0.138 | 96.812
10.5 | 1.814 | 0.02116 | -0.138 | 85.688
11 | 1.849 | 0.02215 | -0.138 | 83.462
11.5 | 1.882 | 0.02325 | -0.138 | 80.932
12 | 1.908 | 0.02451 | -0.139 | 77.838
12.5 | 1.93 | 0.02572 | -0.139 | 75.039
13 | 1.949 | 0.02711 | -0.139 | 71.873
13.5 | 1.963 | 0.0285 | -0.139 | 68.87
14 | 1.971 | 0.03008 | -0.139 | 65.527
14.5 | 1.973 | 0.03185 | -0.139 | 61.961
15 | 1.969 | 0.03374 | -0.139 | 58.365
15.5 | 1.96 | 0.03562 | -0.139 | 55.037
16 | 1.947 | 0.03789 | -0.139 | 51.373
16.5 | 1.928 | 0.04041 | -0.139 | 47.706
17 | 1.906 | 0.04282 | -0.139 | 44.502
17.5 | 1.88 | 0.04555 | -0.139 | 41.267
18 | 1.849 | 0.04822 | -0.139 | 38.334
18.5 | 1.809 | 0.05166 | -0.138 | 35.028
19 | 1.768 | 0.05481 | -0.138 | 32.261
19.5 | 1.724 | 0.05853 | -0.138 | 29.458

## 66. Re 4M Mach 0.00 (2)
BIGFOIL.COM POLAR EXPORT
NACA63-719 a=0.8
NACA63-719 a=0.8 |  |  |  | Cl Max: | 1.6376 | at alpha= | 15 | deg
XFOIL ncrit=9 |  |  |  | L/D Max: | 182.181 | at alpha= | 5.5 | deg
Re: | 4000000 |  |  | Cd Min: | 0.06294 | at alpha= | -20 | deg
Mach: | 0 |  |  | Cl=0 at alpha= | -5.4261 | deg
|  |  |  | @ Cl=0.1, Cd= | 0.0065036
|  |  |  | @ Cl=0.4, Cd= | 0.0052717
|  |  |  | @ Cl=0.6, Cd= | 0.0053062
alpha (deg) | Cl | Cd | Cm | Cl/Cd
-20 | -0.9839 | 0.06294 | -0.1124 | -15.6323
-19.5 | -0.9973 | 0.05525 | -0.1167 | -18.0507
-19 | -1.0018 | 0.04906 | -0.1198 | -20.4199
-18.5 | -1.0055 | 0.04346 | -0.1222 | -23.1362
-18 | -1.0031 | 0.03873 | -0.1239 | -25.8998
-17.5 | -0.9967 | 0.03463 | -0.125 | -28.7814
-17 | -0.9892 | 0.03105 | -0.1254 | -31.8583
-16.5 | -0.9784 | 0.02794 | -0.1253 | -35.0179
-16 | -0.9646 | 0.02518 | -0.125 | -38.3082
-15.5 | -0.9498 | 0.02271 | -0.1241 | -41.823
-15 | -0.9343 | 0.02034 | -0.123 | -45.9341
-14.5 | -0.9191 | 0.01821 | -0.1212 | -50.4723
-14 | -0.9077 | 0.01624 | -0.1184 | -55.8929
-13.5 | -0.8881 | 0.01451 | -0.1169 | -61.2061
-13 | -0.8505 | 0.01326 | -0.1163 | -64.1403
-12.5 | -0.809 | 0.01198 | -0.116 | -67.5292
-12 | -0.7573 | 0.01137 | -0.1164 | -66.6051
-11.5 | -0.7042 | 0.01081 | -0.1169 | -65.1434
-11 | -0.6488 | 0.01037 | -0.1175 | -62.5651
-10.5 | -0.5933 | 0.00991 | -0.1182 | -59.8688
-10 | -0.5365 | 0.00955 | -0.119 | -56.178
-9.5 | -0.4791 | 0.00918 | -0.1198 | -52.1895
-9 | -0.4214 | 0.00886 | -0.1207 | -47.5621
-8.5 | -0.363 | 0.00858 | -0.1216 | -42.3077
-8 | -0.3045 | 0.00827 | -0.1226 | -36.8198
-7.5 | -0.2457 | 0.00804 | -0.1235 | -30.5597
-7 | -0.1865 | 0.00777 | -0.1245 | -24.0026
-6.5 | -0.1274 | 0.00755 | -0.1255 | -16.8742
-6 | -0.0679 | 0.0073 | -0.1266 | -9.3014
-5.5 | -0.0088 | 0.00699 | -0.1276 | -1.2589
-5 | 0.0507 | 0.00671 | -0.1287 | 7.5559
-4.5 | 0.1104 | 0.00646 | -0.1298 | 17.0898
-4 | 0.1698 | 0.00618 | -0.131 | 27.4757
-3.5 | 0.2297 | 0.00586 | -0.1322 | 39.198
-2.5 | 0.3491 | 0.00531 | -0.1346 | 65.7439
-1.5 | 0.4688 | 0.00522 | -0.1366 | 89.8084
-1 | 0.5282 | 0.00528 | -0.1375 | 100.0379
-0.5 | 0.5881 | 0.00529 | -0.1385 | 111.172
0 | 0.647 | 0.00537 | -0.1393 | 120.4842
0.5 | 0.7065 | 0.00543 | -0.1402 | 130.1105
1 | 0.7651 | 0.00552 | -0.141 | 138.6051
1.5 | 0.8239 | 0.00561 | -0.1418 | 146.8627
2 | 0.8818 | 0.00572 | -0.1425 | 154.1608
2.5 | 0.9396 | 0.00584 | -0.1431 | 160.8904
3 | 0.9963 | 0.00599 | -0.1436 | 166.3272
3.5 | 1.0537 | 0.0061 | -0.1442 | 172.7377
4 | 1.109 | 0.0063 | -0.1444 | 176.0317
4.5 | 1.1639 | 0.00649 | -0.1446 | 179.3374
5 | 1.217 | 0.00674 | -0.1445 | 180.5638
5.5 | 1.2698 | 0.00697 | -0.1443 | 182.1808
6 | 1.3203 | 0.00726 | -0.1437 | 181.8595
6.5 | 1.3688 | 0.00757 | -0.1428 | 180.819
7 | 1.404 | 0.00818 | -0.1394 | 171.6381
7.5 | 1.414 | 0.00922 | -0.1314 | 153.3623
8 | 1.4275 | 0.0105 | -0.1247 | 135.9524
9 | 1.4657 | 0.01315 | -0.1144 | 111.4601
9.5 | 1.4831 | 0.01474 | -0.1095 | 100.6174
10 | 1.5002 | 0.01648 | -0.1048 | 91.0316
10.5 | 1.5127 | 0.0186 | -0.1 | 81.328
11.5 | 1.5443 | 0.02308 | -0.0924 | 66.9107
12 | 1.5625 | 0.02545 | -0.0893 | 61.3949
12.5 | 1.5746 | 0.02844 | -0.0861 | 55.3657
13 | 1.5858 | 0.03171 | -0.0833 | 50.0095
13.5 | 1.5956 | 0.03529 | -0.0807 | 45.2139
14 | 1.6085 | 0.03881 | -0.0787 | 41.4455
14.5 | 1.6228 | 0.04237 | -0.0771 | 38.3007
15 | 1.6376 | 0.046 | -0.0757 | 35.6

## 67. Re 4M Mach 0.10 (1)
BIGFOIL.COM POLAR EXPORT
NACA63-719 a=0.8
NACA63-719 a=0.8 |  |  |  | Cl Max: | 1.965 | at alpha= | 14 | deg
JavaFoil+Calcfoil stall+Eppler ext transition |  |  |  | L/D Max: | 151.099 | at alpha= | 6 | deg
Re: | 4000000 |  |  | Cd Min: | 0.00547 | at alpha= | -3.5 | deg
Mach: | 0.1 |  |  | Cl=0 at alpha= | -5.4921 | deg
|  |  |  | @ Cl=0.1, Cd= | 0.0068687
|  |  |  | @ Cl=0.4, Cd= | 0.005789
|  |  |  | @ Cl=0.6, Cd= | 0.0063856
alpha (deg) | Cl | Cd | Cm | Cl/Cd
-20 | -0.722 | 0.14391 | -0.065 | -5.019
-19.5 | -0.734 | 0.14026 | -0.065 | -5.233
-19 | -0.749 | 0.12774 | -0.068 | -5.863
-18.5 | -0.76 | 0.11908 | -0.07 | -6.383
-18 | -0.77 | 0.11007 | -0.072 | -6.995
-17.5 | -0.776 | 0.10307 | -0.074 | -7.529
-17 | -0.783 | 0.09243 | -0.077 | -8.477
-16.5 | -0.792 | 0.07946 | -0.081 | -9.964
-16 | -0.803 | 0.06364 | -0.087 | -12.613
-15.5 | -0.807 | 0.05189 | -0.091 | -15.552
-15 | -0.802 | 0.04468 | -0.093 | -17.956
-14.5 | -0.793 | 0.03851 | -0.096 | -20.597
-14 | -0.779 | 0.03365 | -0.098 | -23.139
-13.5 | -0.759 | 0.0297 | -0.099 | -25.564
-13 | -0.734 | 0.02703 | -0.101 | -27.157
-12.5 | -0.706 | 0.02412 | -0.102 | -29.25
-12 | -0.674 | 0.02129 | -0.104 | -31.648
-11.5 | -0.637 | 0.01926 | -0.105 | -33.066
-11 | -0.596 | 0.01758 | -0.107 | -33.928
-10.5 | -0.553 | 0.01611 | -0.108 | -34.307
-10 | -0.506 | 0.01476 | -0.109 | -34.278
-9.5 | -0.457 | 0.01362 | -0.11 | -33.513
-9 | -0.405 | 0.01261 | -0.111 | -32.101
-8.5 | -0.351 | 0.01109 | -0.113 | -31.675
-8 | -0.296 | 0.01034 | -0.114 | -28.653
-7.5 | -0.249 | 0.00835 | -0.12 | -29.756
-7 | -0.187 | 0.00804 | -0.121 | -23.294
-6.5 | -0.126 | 0.0079 | -0.122 | -15.898
-6 | -0.063 | 0.00777 | -0.123 | -8.17
-5.5 | -0.001 | 0.00765 | -0.123 | -0.137
-5 | 0.062 | 0.00711 | -0.124 | 8.671
-4.5 | 0.125 | 0.00671 | -0.125 | 18.548
-4 | 0.188 | 0.00558 | -0.126 | 33.633
-3.5 | 0.251 | 0.00547 | -0.126 | 45.808
-3 | 0.314 | 0.00551 | -0.127 | 57.077
-2.5 | 0.377 | 0.00557 | -0.128 | 67.709
-2 | 0.44 | 0.00617 | -0.128 | 71.436
-1.5 | 0.503 | 0.00621 | -0.129 | 81.013
-1 | 0.566 | 0.00631 | -0.13 | 89.716
-0.5 | 0.629 | 0.00645 | -0.13 | 97.574
0 | 0.692 | 0.00654 | -0.131 | 105.751
0.5 | 0.755 | 0.00669 | -0.132 | 112.779
1 | 0.817 | 0.00684 | -0.132 | 119.595
1.5 | 0.875 | 0.00629 | -0.132 | 139.194
2 | 0.936 | 0.00717 | -0.133 | 130.568
2.5 | 0.997 | 0.00733 | -0.133 | 136.001
3 | 1.057 | 0.00752 | -0.134 | 140.62
3.5 | 1.109 | 0.00777 | -0.134 | 142.751
4 | 1.168 | 0.008 | -0.135 | 146.076
4.5 | 1.227 | 0.00826 | -0.135 | 148.514
5 | 1.286 | 0.00853 | -0.136 | 150.735
5.5 | 1.343 | 0.0089 | -0.136 | 151.002
6 | 1.4 | 0.00927 | -0.136 | 151.099
6.5 | 1.456 | 0.00979 | -0.137 | 148.682
7 | 1.509 | 0.01065 | -0.137 | 141.71
7.5 | 1.559 | 0.01171 | -0.137 | 133.175
8 | 1.609 | 0.01271 | -0.138 | 126.57
8.5 | 1.656 | 0.01394 | -0.138 | 118.794
9 | 1.7 | 0.01599 | -0.138 | 106.347
9.5 | 1.743 | 0.0175 | -0.138 | 99.631
10 | 1.784 | 0.01864 | -0.138 | 95.699
10.5 | 1.819 | 0.02147 | -0.138 | 84.73
11 | 1.854 | 0.02254 | -0.139 | 82.233
11.5 | 1.886 | 0.02368 | -0.139 | 79.62
12 | 1.91 | 0.02489 | -0.139 | 76.745
12.5 | 1.932 | 0.02624 | -0.139 | 73.614
13 | 1.948 | 0.02752 | -0.14 | 70.791
13.5 | 1.96 | 0.02904 | -0.14 | 67.482
14 | 1.965 | 0.03079 | -0.14 | 63.829
14.5 | 1.965 | 0.03254 | -0.14 | 60.388
15 | 1.958 | 0.03466 | -0.14 | 56.481
15.5 | 1.945 | 0.03663 | -0.14 | 53.094
16 | 1.927 | 0.03882 | -0.14 | 49.647
16.5 | 1.905 | 0.04152 | -0.14 | 45.876
17 | 1.878 | 0.04404 | -0.139 | 42.639
17.5 | 1.847 | 0.04688 | -0.139 | 39.395
18 | 1.809 | 0.05009 | -0.139 | 36.124
18.5 | 1.766 | 0.05332 | -0.139 | 33.112
19 | 1.718 | 0.05696 | -0.139 | 30.165

## 68. Re 4M Mach 0.10 (2)
BIGFOIL.COM POLAR EXPORT
NACA63-719 a=0.8
NACA63-719 a=0.8 |  |  |  | Cl Max: | 1.7242 | at alpha= | 20 | deg
XFOIL ncrit=9 |  |  |  | L/D Max: | 181.866 | at alpha= | 5.5 | deg
Re: | 4000000 |  |  | Cd Min: | 0.09875 | at alpha= | 20 | deg
Mach: | 0.1 |  |  | Cl=0 at alpha= | -5.4239 | deg
|  |  |  | @ Cl=0.1, Cd= | 0.0065267
|  |  |  | @ Cl=0.4, Cd= | 0.0052647
|  |  |  | @ Cl=0.6, Cd= | 0.0053228
alpha (deg) | Cl | Cd | Cm | Cl/Cd
-20 | -0.9461 | 0.0694 | -0.1106 | -13.6326
-19.5 | -0.9684 | 0.06016 | -0.1161 | -16.0971
-19 | -0.9771 | 0.05314 | -0.1199 | -18.3873
-18.5 | -0.9842 | 0.04686 | -0.1228 | -21.003
-18 | -0.9853 | 0.04155 | -0.1249 | -23.7136
-17.5 | -0.9818 | 0.03696 | -0.1264 | -26.5639
-17 | -0.9763 | 0.03296 | -0.1271 | -29.6208
-16.5 | -0.967 | 0.02959 | -0.1273 | -32.68
-16 | -0.9554 | 0.02654 | -0.1271 | -35.9985
-15.5 | -0.9418 | 0.02388 | -0.1263 | -39.4389
-15 | -0.9256 | 0.02144 | -0.1253 | -43.1716
-14.5 | -0.9108 | 0.01915 | -0.1237 | -47.5614
-14 | -0.8945 | 0.01714 | -0.1217 | -52.1879
-13.5 | -0.8871 | 0.01516 | -0.1186 | -58.5158
-13 | -0.8508 | 0.01383 | -0.1181 | -61.5184
-12.5 | -0.8141 | 0.01225 | -0.1175 | -66.4571
-12 | -0.7633 | 0.01154 | -0.1177 | -66.1438
-11.5 | -0.7098 | 0.01097 | -0.1181 | -64.7037
-11 | -0.6544 | 0.01048 | -0.1186 | -62.4427
-10.5 | -0.5982 | 0.01002 | -0.1193 | -59.7006
-10 | -0.5412 | 0.00963 | -0.12 | -56.1994
-9.5 | -0.4832 | 0.00927 | -0.1208 | -52.1251
-9 | -0.4251 | 0.00892 | -0.1216 | -47.657
-8.5 | -0.3661 | 0.00865 | -0.1225 | -42.3237
-8 | -0.3072 | 0.00832 | -0.1234 | -36.9231
-7.5 | -0.2479 | 0.0081 | -0.1243 | -30.6049
-7 | -0.1883 | 0.00781 | -0.1253 | -24.1101
-6.5 | -0.1287 | 0.00758 | -0.1262 | -16.9789
-6 | -0.0688 | 0.00733 | -0.1273 | -9.3861
-5.5 | -0.0091 | 0.00703 | -0.1283 | -1.2945
-5 | 0.0507 | 0.00674 | -0.1294 | 7.5223
-4.5 | 0.1108 | 0.00648 | -0.1306 | 17.0988
-4 | 0.1706 | 0.00622 | -0.1317 | 27.4277
-3.5 | 0.2309 | 0.00589 | -0.1329 | 39.202
-3 | 0.2907 | 0.00557 | -0.1341 | 52.1903
-2.5 | 0.3511 | 0.00533 | -0.1353 | 65.8724
-2 | 0.411 | 0.00525 | -0.1363 | 78.2857
-1.5 | 0.4716 | 0.00524 | -0.1373 | 90
-1 | 0.5313 | 0.0053 | -0.1382 | 100.2453
-0.5 | 0.5916 | 0.00531 | -0.1392 | 111.4124
0 | 0.6508 | 0.0054 | -0.14 | 120.5185
0.5 | 0.7108 | 0.00545 | -0.141 | 130.422
1 | 0.7696 | 0.00555 | -0.1417 | 138.6667
1.5 | 0.8289 | 0.00563 | -0.1425 | 147.2291
2 | 0.8869 | 0.00575 | -0.1431 | 154.2435
2.5 | 0.9453 | 0.00586 | -0.1438 | 161.314
3 | 1.0021 | 0.00603 | -0.1442 | 166.1857
3.5 | 1.0599 | 0.00614 | -0.1448 | 172.6221
4 | 1.1156 | 0.00633 | -0.145 | 176.2401
4.5 | 1.1706 | 0.00654 | -0.1451 | 178.9908
5 | 1.2238 | 0.00679 | -0.1449 | 180.2356
5.5 | 1.2767 | 0.00702 | -0.1446 | 181.8661
6 | 1.3272 | 0.00731 | -0.1439 | 181.5595
6.5 | 1.3755 | 0.00763 | -0.1428 | 180.2752
7 | 1.4068 | 0.00822 | -0.1385 | 171.1436
7.5 | 1.4183 | 0.00932 | -0.1309 | 152.1781
8 | 1.4309 | 0.01067 | -0.1241 | 134.105
8.5 | 1.4517 | 0.01192 | -0.119 | 121.7869
9 | 1.4688 | 0.01342 | -0.1136 | 109.4486
9.5 | 1.485 | 0.01511 | -0.1085 | 98.2793
10 | 1.5014 | 0.01694 | -0.1038 | 88.6305
10.5 | 1.5142 | 0.01912 | -0.099 | 79.1946
11 | 1.5327 | 0.02119 | -0.0953 | 72.3313
11.5 | 1.5445 | 0.02386 | -0.0913 | 64.7318
12 | 1.5618 | 0.0264 | -0.0883 | 59.1591
13 | 1.5844 | 0.03293 | -0.0823 | 48.1142
13.5 | 1.5924 | 0.03678 | -0.0797 | 43.2953
14 | 1.6058 | 0.04038 | -0.0778 | 39.7672
14.5 | 1.6196 | 0.0441 | -0.0762 | 36.7256
15 | 1.6344 | 0.04786 | -0.075 | 34.1496
15.5 | 1.6476 | 0.05187 | -0.0739 | 31.764
17.5 | 1.6905 | 0.07035 | -0.0721 | 24.0299
18 | 1.701 | 0.07537 | -0.0723 | 22.5687
18.5 | 1.7079 | 0.08092 | -0.0728 | 21.106
19 | 1.7122 | 0.08693 | -0.0735 | 19.6963
19.5 | 1.7196 | 0.09264 | -0.0744 | 18.5622
20 | 1.7242 | 0.09875 | -0.0756 | 17.4603

## 69. Re 4M Mach 0.25 (1)
BIGFOIL.COM POLAR EXPORT
NACA63-719 a=0.8
NACA63-719 a=0.8 |  |  |  | Cl Max: | 1.928 | at alpha= | 13 | deg
JavaFoil+Calcfoil stall+Eppler ext transition |  |  |  | L/D Max: | 148.023 | at alpha= | 5.5 | deg
Re: | 4000000 |  |  | Cd Min: | 0.0056 | at alpha= | -3 | deg
Mach: | 0.25 |  |  | Cl=0 at alpha= | -5.4922 | deg
|  |  |  | @ Cl=0.1, Cd= | 0.0070678
|  |  |  | @ Cl=0.4, Cd= | 0.0062137
|  |  |  | @ Cl=0.6, Cd= | 0.0065194
alpha (deg) | Cl | Cd | Cm | Cl/Cd
-19 | -0.453 | 0.15272 | -0.06 | -2.968
-18.5 | -0.496 | 0.14605 | -0.061 | -3.394
-18 | -0.535 | 0.13501 | -0.064 | -3.963
-17.5 | -0.57 | 0.12532 | -0.066 | -4.55
-17 | -0.6 | 0.1187 | -0.067 | -5.052
-16.5 | -0.626 | 0.11014 | -0.069 | -5.68
-16 | -0.645 | 0.10399 | -0.071 | -6.206
-15.5 | -0.662 | 0.095 | -0.074 | -6.971
-15 | -0.676 | 0.08422 | -0.078 | -8.024
-14.5 | -0.703 | 0.05953 | -0.09 | -11.805
-14 | -0.713 | 0.04657 | -0.095 | -15.315
-13.5 | -0.713 | 0.03806 | -0.099 | -18.733
-13 | -0.701 | 0.03387 | -0.101 | -20.685
-12.5 | -0.684 | 0.02898 | -0.103 | -23.611
-12 | -0.662 | 0.02454 | -0.105 | -26.982
-11.5 | -0.631 | 0.02221 | -0.107 | -28.418
-11 | -0.596 | 0.01955 | -0.109 | -30.507
-10.5 | -0.556 | 0.01765 | -0.11 | -31.492
-10 | -0.511 | 0.01604 | -0.111 | -31.887
-9.5 | -0.463 | 0.01476 | -0.113 | -31.371
-9 | -0.412 | 0.01357 | -0.114 | -30.347
-8.5 | -0.358 | 0.01323 | -0.115 | -27.054
-8 | -0.301 | 0.01111 | -0.116 | -27.111
-7.5 | -0.244 | 0.01033 | -0.118 | -23.599
-7 | -0.184 | 0.00979 | -0.119 | -18.827
-6.5 | -0.129 | 0.0081 | -0.125 | -15.913
-6 | -0.065 | 0.00791 | -0.126 | -8.235
-5.5 | -0.001 | 0.00779 | -0.127 | -0.138
-5 | 0.063 | 0.00725 | -0.128 | 8.728
-4.5 | 0.128 | 0.00693 | -0.128 | 18.451
-4 | 0.193 | 0.00566 | -0.129 | 34.043
-3.5 | 0.258 | 0.00561 | -0.13 | 45.872
-3 | 0.323 | 0.0056 | -0.131 | 57.663
-2.5 | 0.388 | 0.00621 | -0.131 | 62.454
-2 | 0.453 | 0.00623 | -0.132 | 72.693
-1.5 | 0.517 | 0.00633 | -0.133 | 81.758
-1 | 0.582 | 0.0065 | -0.133 | 89.485
-0.5 | 0.647 | 0.00657 | -0.134 | 98.423
0 | 0.711 | 0.00667 | -0.135 | 106.55
0.5 | 0.776 | 0.00687 | -0.135 | 112.886
1 | 0.835 | 0.00638 | -0.135 | 130.847
1.5 | 0.897 | 0.00719 | -0.136 | 124.79
2 | 0.96 | 0.00739 | -0.136 | 129.886
2.5 | 1.022 | 0.00756 | -0.137 | 135.242
3 | 1.084 | 0.00777 | -0.137 | 139.588
3.5 | 1.137 | 0.00803 | -0.138 | 141.609
4 | 1.197 | 0.0083 | -0.138 | 144.209
4.5 | 1.258 | 0.00858 | -0.139 | 146.542
5 | 1.317 | 0.0089 | -0.139 | 147.998
5.5 | 1.377 | 0.0093 | -0.139 | 148.023
6 | 1.434 | 0.0097 | -0.14 | 147.89
6.5 | 1.491 | 0.01034 | -0.14 | 144.19
7 | 1.544 | 0.01153 | -0.14 | 133.962
7.5 | 1.595 | 0.01253 | -0.141 | 127.295
8 | 1.645 | 0.01363 | -0.141 | 120.671
8.5 | 1.691 | 0.01549 | -0.141 | 109.168
9 | 1.734 | 0.01762 | -0.141 | 98.396
9.5 | 1.776 | 0.01902 | -0.142 | 93.396
10 | 1.811 | 0.02208 | -0.142 | 82.031
10.5 | 1.846 | 0.0233 | -0.142 | 79.209
11 | 1.875 | 0.02458 | -0.142 | 76.278
11.5 | 1.9 | 0.02603 | -0.142 | 73.009
12 | 1.917 | 0.02746 | -0.143 | 69.797
12.5 | 1.926 | 0.02904 | -0.143 | 66.345
13 | 1.928 | 0.03097 | -0.143 | 62.252
13.5 | 1.923 | 0.03294 | -0.143 | 58.375
14 | 1.91 | 0.03511 | -0.143 | 54.406
14.5 | 1.889 | 0.03743 | -0.143 | 50.457
15 | 1.856 | 0.03988 | -0.143 | 46.528
15.5 | 1.814 | 0.04283 | -0.142 | 42.344
16 | 1.764 | 0.04581 | -0.142 | 38.497
16.5 | 1.705 | 0.04959 | -0.142 | 34.373
17 | 1.638 | 0.05336 | -0.142 | 30.704
17.5 | 1.564 | 0.05824 | -0.141 | 26.857
18 | 1.48 | 0.06336 | -0.14 | 23.359

## 70. Re 4M Mach 0.25 (2)
BIGFOIL.COM POLAR EXPORT
NACA63-719 a=0.8
NACA63-719 a=0.8 |  |  |  | Cl Max: | 1.6875 | at alpha= | 20 | deg
XFOIL ncrit=9 |  |  |  | L/D Max: | 179.18 | at alpha= | 5.5 | deg
Re: | 4000000 |  |  | Cd Min: | 0.12823 | at alpha= | -20 | deg
Mach: | 0.25 |  |  | Cl=0 at alpha= | -5.4081 | deg
|  |  |  | @ Cl=0.1, Cd= | 0.0067142
|  |  |  | @ Cl=0.4, Cd= | 0.0053743
|  |  |  | @ Cl=0.6, Cd= | 0.0054299
alpha (deg) | Cl | Cd | Cm | Cl/Cd
-20 | -0.6145 | 0.12823 | -0.0808 | -4.7922
-19.5 | -0.7163 | 0.10306 | -0.0975 | -6.9503
-19 | -0.7849 | 0.08514 | -0.1097 | -9.2189
-18.5 | -0.8316 | 0.07169 | -0.1185 | -11.5999
-18 | -0.8621 | 0.0612 | -0.1251 | -14.0866
-17.5 | -0.8795 | 0.05297 | -0.1297 | -16.6037
-17 | -0.8914 | 0.04599 | -0.133 | -19.3825
-16.5 | -0.8927 | 0.04054 | -0.135 | -22.0202
-16 | -0.8927 | 0.0355 | -0.1363 | -25.1465
-15.5 | -0.8874 | 0.0314 | -0.1367 | -28.2611
-15 | -0.8796 | 0.02783 | -0.1364 | -31.6062
-14.5 | -0.8685 | 0.0247 | -0.1355 | -35.1619
-14 | -0.8533 | 0.02202 | -0.1342 | -38.7511
-13.5 | -0.8369 | 0.01962 | -0.1324 | -42.6555
-13 | -0.8237 | 0.01731 | -0.1298 | -47.5852
-12.5 | -0.8174 | 0.01517 | -0.1261 | -53.8827
-12 | -0.78 | 0.01354 | -0.1258 | -57.6071
-11.5 | -0.7382 | 0.01203 | -0.1251 | -61.3633
-11 | -0.6834 | 0.01128 | -0.1251 | -60.5851
-10.5 | -0.6257 | 0.01068 | -0.1252 | -58.5861
-10 | -0.5664 | 0.01018 | -0.1256 | -55.6385
-9.5 | -0.5064 | 0.00973 | -0.126 | -52.0452
-9 | -0.4453 | 0.00933 | -0.1266 | -47.7278
-8.5 | -0.3842 | 0.00896 | -0.1272 | -42.8795
-8 | -0.3223 | 0.00863 | -0.1279 | -37.3465
-7.5 | -0.2604 | 0.00832 | -0.1287 | -31.2981
-7 | -0.1984 | 0.00805 | -0.1295 | -24.646
-6.5 | -0.1359 | 0.0078 | -0.1304 | -17.4231
-6 | -0.0738 | 0.00756 | -0.1313 | -9.7619
-5.5 | -0.0114 | 0.00725 | -0.1323 | -1.5724
-5 | 0.0506 | 0.00692 | -0.1333 | 7.3121
-4.5 | 0.113 | 0.00666 | -0.1344 | 16.967
-4 | 0.1753 | 0.00636 | -0.1355 | 27.5629
-3.5 | 0.2374 | 0.00606 | -0.1367 | 39.1749
-3 | 0.2997 | 0.00569 | -0.138 | 52.6714
-2.5 | 0.3617 | 0.00546 | -0.1391 | 66.2454
-2 | 0.4243 | 0.00532 | -0.1402 | 79.7556
-1.5 | 0.4863 | 0.00536 | -0.1412 | 90.7276
-1 | 0.5488 | 0.00538 | -0.1421 | 102.0074
-0.5 | 0.6104 | 0.00544 | -0.143 | 112.2059
0 | 0.6723 | 0.0055 | -0.1439 | 122.2364
0.5 | 0.7336 | 0.00558 | -0.1447 | 131.4695
1 | 0.7948 | 0.00568 | -0.1455 | 139.9296
1.5 | 0.8557 | 0.00577 | -0.1462 | 148.3016
2 | 0.9157 | 0.00591 | -0.1467 | 154.9408
2.5 | 0.9755 | 0.00603 | -0.1472 | 161.7745
3 | 1.0346 | 0.00619 | -0.1476 | 167.1405
3.5 | 1.093 | 0.00635 | -0.1478 | 172.126
4 | 1.1511 | 0.00652 | -0.1479 | 176.5491
4.5 | 1.2062 | 0.00677 | -0.1475 | 178.1684
5.5 | 1.3116 | 0.00732 | -0.1457 | 179.1803
6 | 1.3597 | 0.00764 | -0.1439 | 177.9712
6.5 | 1.3968 | 0.008 | -0.14 | 174.6
7 | 1.4256 | 0.00874 | -0.1349 | 163.1121
7.5 | 1.447 | 0.00984 | -0.1289 | 147.0528
8 | 1.4534 | 0.01162 | -0.1211 | 125.0775
8.5 | 1.4696 | 0.01325 | -0.1152 | 110.9132
9 | 1.484 | 0.01512 | -0.1094 | 98.1481
9.5 | 1.4968 | 0.01727 | -0.1039 | 86.6705
10 | 1.51 | 0.01962 | -0.0989 | 76.9623
10.5 | 1.5208 | 0.02238 | -0.0942 | 67.9535
11 | 1.535 | 0.0252 | -0.0904 | 60.9127
11.5 | 1.5472 | 0.0284 | -0.0868 | 54.4789
12 | 1.5601 | 0.03179 | -0.0837 | 49.0752
12.5 | 1.5661 | 0.03594 | -0.0805 | 43.5754
13 | 1.5715 | 0.04041 | -0.0779 | 38.8889
14 | 1.591 | 0.04931 | -0.0743 | 32.2653
14.5 | 1.6047 | 0.05367 | -0.0731 | 29.8994
15 | 1.6162 | 0.0584 | -0.0721 | 27.6747
15.5 | 1.6285 | 0.06323 | -0.0715 | 25.7552
16 | 1.6387 | 0.06815 | -0.0709 | 24.0455
16.5 | 1.6499 | 0.07323 | -0.0707 | 22.5304
17 | 1.6566 | 0.07914 | -0.0709 | 20.9325
17.5 | 1.6663 | 0.08481 | -0.0713 | 19.6474
18 | 1.6724 | 0.09107 | -0.072 | 18.3639
18.5 | 1.6767 | 0.09764 | -0.0731 | 17.1723
19 | 1.6827 | 0.1041 | -0.0744 | 16.1643
19.5 | 1.6857 | 0.11106 | -0.0761 | 15.1783
20 | 1.6875 | 0.11818 | -0.0781 | 14.2791

## 71. Re 4M Mach 0.50 (1)
BIGFOIL.COM POLAR EXPORT
NACA63-719 a=0.8
NACA63-719 a=0.8 |  |  |  | Cl Max: | 1.84 | at alpha= | 9.5 | deg
JavaFoil+Calcfoil stall+Eppler ext transition |  |  |  | L/D Max: | 135.049 | at alpha= | 4.5 | deg
Re: | 4000000 |  |  | Cd Min: | 0.00588 | at alpha= | -2.5 | deg
Mach: | 0.5 |  |  | Cl=0 at alpha= | -5.4928 | deg
|  |  |  | @ Cl=0.1, Cd= | 0.0089815
|  |  |  | @ Cl=0.4, Cd= | 0.0059731
|  |  |  | @ Cl=0.6, Cd= | 0.0070252
alpha (deg) | Cl | Cd | Cm | Cl/Cd
-20 | -0.845 | 0.16375 | -0.071 | -5.16
-19.5 | -0.815 | 0.15733 | -0.07 | -5.18
-19 | -0.784 | 0.15384 | -0.067 | -5.094
-18.5 | -0.755 | 0.14901 | -0.067 | -5.064
-18 | -0.726 | 0.14459 | -0.067 | -5.019
-17.5 | -0.698 | 0.14145 | -0.069 | -4.936
-17 | -0.667 | 0.13479 | -0.066 | -4.948
-16.5 | -0.638 | 0.13184 | -0.065 | -4.837
-16 | -0.609 | 0.12632 | -0.065 | -4.82
-15.5 | -0.581 | 0.12338 | -0.067 | -4.707
-15 | -0.551 | 0.11668 | -0.065 | -4.722
-14.5 | -0.521 | 0.11429 | -0.063 | -4.56
-14 | -0.492 | 0.10674 | -0.063 | -4.613
-13.5 | -0.464 | 0.10358 | -0.064 | -4.476
-13 | -0.435 | 0.10094 | -0.064 | -4.308
-12.5 | -0.405 | 0.09209 | -0.062 | -4.402
-12 | -0.377 | 0.08306 | -0.064 | -4.535
-11.5 | -0.348 | 0.0858 | -0.065 | -4.057
-11 | -0.319 | 0.08435 | -0.063 | -3.779
-10.5 | -0.293 | 0.06742 | -0.079 | -4.35
-10 | -0.428 | 0.03967 | -0.109 | -10.783
-9.5 | -0.451 | 0.02407 | -0.12 | -18.733
-9 | -0.423 | 0.01994 | -0.123 | -21.218
-8.5 | -0.379 | 0.01725 | -0.125 | -21.95
-8 | -0.323 | 0.01512 | -0.127 | -21.383
-7.5 | -0.263 | 0.01473 | -0.129 | -17.844
-7 | -0.201 | 0.01265 | -0.131 | -15.858
-6.5 | -0.135 | 0.01014 | -0.132 | -13.359
-6 | -0.069 | 0.0102 | -0.133 | -6.751
-5.5 | -0.001 | 0.00975 | -0.135 | -0.117
-5 | 0.068 | 0.00995 | -0.136 | 6.786
-4.5 | 0.143 | 0.00768 | -0.143 | 18.566
-4 | 0.215 | 0.00724 | -0.144 | 29.702
-3.5 | 0.288 | 0.00685 | -0.145 | 41.985
-3 | 0.361 | 0.00608 | -0.146 | 59.436
-2.5 | 0.434 | 0.00588 | -0.146 | 73.762
-2 | 0.506 | 0.00604 | -0.146 | 83.711
-1.5 | 0.578 | 0.00698 | -0.147 | 82.904
-1 | 0.651 | 0.00713 | -0.148 | 91.213
-0.5 | 0.723 | 0.00728 | -0.148 | 99.342
0 | 0.785 | 0.00749 | -0.149 | 104.813
0.5 | 0.856 | 0.00768 | -0.149 | 111.405
1 | 0.926 | 0.00794 | -0.15 | 116.563
1.5 | 0.996 | 0.0082 | -0.151 | 121.416
2 | 1.065 | 0.00843 | -0.151 | 126.298
2.5 | 1.135 | 0.00871 | -0.152 | 130.229
3 | 1.204 | 0.00907 | -0.152 | 132.698
3.5 | 1.257 | 0.00944 | -0.153 | 133.249
4 | 1.324 | 0.00983 | -0.153 | 134.67
4.5 | 1.39 | 0.01029 | -0.154 | 135.049
5 | 1.455 | 0.01086 | -0.154 | 133.991
5.5 | 1.519 | 0.01141 | -0.155 | 133.151
6 | 1.58 | 0.01236 | -0.155 | 127.874
6.5 | 1.638 | 0.01407 | -0.155 | 116.446
7 | 1.692 | 0.01562 | -0.156 | 108.331
7.5 | 1.74 | 0.01734 | -0.156 | 100.377
8 | 1.78 | 0.02108 | -0.156 | 84.437
8.5 | 1.814 | 0.02376 | -0.156 | 76.337
9 | 1.834 | 0.0286 | -0.156 | 64.11
9.5 | 1.84 | 0.03115 | -0.156 | 59.052
10 | 1.816 | 0.03408 | -0.156 | 53.293
10.5 | 1.746 | 0.03754 | -0.155 | 46.508
11 | 1.539 | 0.04238 | -0.155 | 36.325
11.5 | 1.117 | 0.04736 | -0.154 | 23.581
12 | 1.137 | 0.05497 | -0.153 | 20.685
12.5 | 1.008 | 0.09579 | -0.074 | 10.528
13 | 1.191 | 0.06276 | -0.152 | 18.977
13.5 | 1.216 | 0.06523 | -0.152 | 18.639
14 | 1.236 | 0.07473 | -0.15 | 16.544
14.5 | 1.269 | 0.07303 | -0.151 | 17.376

## 72. Re 4M Mach 0.50 (2)
BIGFOIL.COM POLAR EXPORT
NACA63-719 a=0.8
NACA63-719 a=0.8 |  |  |  | Cl Max: | 1.5841 | at alpha= | 17.5 | deg
XFOIL ncrit=9 |  |  |  | L/D Max: | 155.048 | at alpha= | 3 | deg
Re: | 4000000 |  |  | Cd Min: | 0.19872 | at alpha= | 20 | deg
Mach: | 0.5 |  |  | Cl=0 at alpha= | -5.322 | deg
|  |  |  | @ Cl=0.1, Cd= | 0.0075702
|  |  |  | @ Cl=0.4, Cd= | 0.0060453
|  |  |  | @ Cl=0.6, Cd= | 0.005896
alpha (deg) | Cl | Cd | Cm | Cl/Cd
-16 | -0.4488 | 0.10168 | -0.1241 | -4.4138
-15.5 | -0.4911 | 0.08857 | -0.1347 | -5.5448
-15 | -0.5127 | 0.07836 | -0.1423 | -6.5429
-14.5 | -0.5326 | 0.06877 | -0.149 | -7.7447
-14 | -0.5546 | 0.05951 | -0.1552 | -9.3194
-13 | -0.6003 | 0.04308 | -0.164 | -13.9345
-12.5 | -0.6272 | 0.03583 | -0.1664 | -17.5049
-12 | -0.6499 | 0.02966 | -0.1666 | -21.9117
-11 | -0.6586 | 0.02108 | -0.1619 | -31.2429
-10.5 | -0.6427 | 0.01822 | -0.1582 | -35.2744
-10 | -0.6335 | 0.01578 | -0.1527 | -40.1458
-9.5 | -0.5931 | 0.01371 | -0.1511 | -43.2604
-9 | -0.531 | 0.01215 | -0.151 | -43.7037
-8.5 | -0.4636 | 0.01119 | -0.1501 | -41.4298
-8 | -0.3924 | 0.01048 | -0.1494 | -37.4427
-7.5 | -0.3201 | 0.00981 | -0.149 | -32.63
-7 | -0.2469 | 0.00932 | -0.1489 | -26.4914
-6.5 | -0.1731 | 0.00886 | -0.149 | -19.5372
-6 | -0.0995 | 0.00848 | -0.1493 | -11.7335
-5.5 | -0.0261 | 0.00816 | -0.1498 | -3.1985
-5 | 0.0472 | 0.00784 | -0.1504 | 6.0204
-4 | 0.192 | 0.0071 | -0.1522 | 27.0423
-3.5 | 0.2637 | 0.0068 | -0.1531 | 38.7794
-3 | 0.3356 | 0.00638 | -0.1544 | 52.6019
-2.5 | 0.4068 | 0.00601 | -0.1555 | 67.6872
-2 | 0.4782 | 0.00583 | -0.1566 | 82.024
-1.5 | 0.5489 | 0.00586 | -0.1573 | 93.6689
-1 | 0.6198 | 0.00591 | -0.158 | 104.8731
-0.5 | 0.6888 | 0.00602 | -0.1585 | 114.4186
0 | 0.7586 | 0.00609 | -0.159 | 124.5649
0.5 | 0.8252 | 0.00628 | -0.1589 | 131.4013
1 | 0.8936 | 0.00638 | -0.1592 | 140.0627
1.5 | 0.9578 | 0.00658 | -0.1585 | 145.5623
2 | 1.0219 | 0.00674 | -0.1578 | 151.6172
2.5 | 1.0759 | 0.00696 | -0.1551 | 154.5833
3 | 1.1272 | 0.00727 | -0.1519 | 155.0481
3.5 | 1.181 | 0.00767 | -0.1493 | 153.9765
4 | 1.2356 | 0.00809 | -0.1467 | 152.7318
4.5 | 1.2899 | 0.00858 | -0.1441 | 150.338
5 | 1.3435 | 0.00912 | -0.1413 | 147.3136
5.5 | 1.3917 | 0.00987 | -0.1378 | 141.003
6 | 1.4379 | 0.01075 | -0.1339 | 133.7581
7 | 1.5241 | 0.01293 | -0.1254 | 117.8732
7.5 | 1.5552 | 0.01459 | -0.1199 | 106.5936
8 | 1.5624 | 0.01742 | -0.1122 | 89.69
8.5 | 1.5594 | 0.02119 | -0.1045 | 73.5913
9 | 1.5517 | 0.02572 | -0.0976 | 60.3305
9.5 | 1.5416 | 0.03089 | -0.0915 | 49.9061
10 | 1.5369 | 0.03621 | -0.0867 | 42.4441
10.5 | 1.5355 | 0.04171 | -0.0828 | 36.8137
11 | 1.5342 | 0.04758 | -0.0797 | 32.2446
11.5 | 1.5369 | 0.05352 | -0.0773 | 28.7164
12.5 | 1.5321 | 0.06723 | -0.0741 | 22.7889
13 | 1.5276 | 0.07482 | -0.0734 | 20.417
13.5 | 1.5296 | 0.08213 | -0.0733 | 18.6241
14 | 1.5374 | 0.08915 | -0.0734 | 17.2451
14.5 | 1.547 | 0.09619 | -0.0738 | 16.0828
15 | 1.5579 | 0.10329 | -0.0745 | 15.0828
15.5 | 1.5651 | 0.111 | -0.0758 | 14.1
16 | 1.5741 | 0.11863 | -0.0773 | 13.269
16.5 | 1.5794 | 0.12688 | -0.0795 | 12.448
17 | 1.5826 | 0.13552 | -0.0823 | 11.678
17.5 | 1.5841 | 0.14448 | -0.0856 | 10.9641
18 | 1.5817 | 0.15415 | -0.09 | 10.2608
18.5 | 1.5748 | 0.16477 | -0.0956 | 9.5576
19 | 1.5624 | 0.17523 | -0.101 | 8.9163
19.5 | 1.5505 | 0.18669 | -0.108 | 8.3052
20 | 1.5365 | 0.19872 | -0.116 | 7.732

## 73. Re 5M Mach 0.00 (1)
BIGFOIL.COM POLAR EXPORT
NACA63-719 a=0.8
NACA63-719 a=0.8 |  |  |  | Cl Max: | 1.977 | at alpha= | 14.5 | deg
JavaFoil+Calcfoil stall+Eppler ext transition |  |  |  | L/D Max: | 153.969 | at alpha= | 5.5 | deg
Re: | 5000000 |  |  | Cd Min: | 0.00544 | at alpha= | -3 | deg
Mach: | 0 |  |  | Cl=0 at alpha= | -5.4919 | deg
|  |  |  | @ Cl=0.1, Cd= | 0.0068462
|  |  |  | @ Cl=0.4, Cd= | 0.0056768
|  |  |  | @ Cl=0.6, Cd= | 0.0062405
alpha (deg) | Cl | Cd | Cm | Cl/Cd
-20 | -0.765 | 0.13564 | -0.067 | -5.639
-19.5 | -0.773 | 0.13197 | -0.067 | -5.858
-19 | -0.787 | 0.11794 | -0.071 | -6.67
-18.5 | -0.796 | 0.1083 | -0.073 | -7.353
-18 | -0.798 | 0.10537 | -0.073 | -7.577
-17.5 | -0.813 | 0.08728 | -0.079 | -9.313
-17 | -0.82 | 0.07619 | -0.082 | -10.759
-16.5 | -0.829 | 0.06228 | -0.087 | -13.307
-16 | -0.83 | 0.05284 | -0.09 | -15.717
-15.5 | -0.827 | 0.04558 | -0.092 | -18.139
-15 | -0.819 | 0.0395 | -0.094 | -20.731
-14.5 | -0.806 | 0.03469 | -0.096 | -23.229
-14 | -0.789 | 0.03057 | -0.098 | -25.797
-13.5 | -0.767 | 0.02729 | -0.1 | -28.088
-13 | -0.739 | 0.02495 | -0.101 | -29.641
-12.5 | -0.709 | 0.02241 | -0.102 | -31.661
-12 | -0.676 | 0.01989 | -0.104 | -33.985
-11.5 | -0.638 | 0.01806 | -0.105 | -35.347
-11 | -0.597 | 0.0164 | -0.107 | -36.426
-10.5 | -0.553 | 0.01512 | -0.108 | -36.564
-10 | -0.506 | 0.01392 | -0.109 | -36.335
-9.5 | -0.456 | 0.01288 | -0.11 | -35.421
-9 | -0.404 | 0.01055 | -0.111 | -38.345
-8.5 | -0.351 | 0.01055 | -0.112 | -33.226
-8 | -0.308 | 0.00823 | -0.119 | -37.422
-7.5 | -0.247 | 0.00806 | -0.12 | -30.696
-7 | -0.186 | 0.00779 | -0.121 | -23.921
-6.5 | -0.125 | 0.00765 | -0.121 | -16.33
-6 | -0.063 | 0.00753 | -0.122 | -8.392
-5.5 | -0.001 | 0.00741 | -0.123 | -0.141
-5 | 0.061 | 0.00697 | -0.123 | 8.796
-4.5 | 0.124 | 0.00677 | -0.124 | 18.317
-4 | 0.187 | 0.00553 | -0.125 | 33.751
-3.5 | 0.249 | 0.00552 | -0.126 | 45.213
-3 | 0.313 | 0.00544 | -0.126 | 57.46
-2.5 | 0.376 | 0.00546 | -0.127 | 68.756
-2 | 0.438 | 0.00602 | -0.128 | 72.779
-1.5 | 0.501 | 0.00609 | -0.128 | 82.272
-1 | 0.563 | 0.00617 | -0.129 | 91.372
-0.5 | 0.626 | 0.00629 | -0.13 | 99.594
0 | 0.689 | 0.00636 | -0.13 | 108.181
0.5 | 0.751 | 0.00653 | -0.131 | 115.013
1 | 0.813 | 0.00668 | -0.132 | 121.676
1.5 | 0.876 | 0.00685 | -0.132 | 127.919
2 | 0.933 | 0.00622 | -0.132 | 150.085
2.5 | 0.993 | 0.00712 | -0.133 | 139.422
3 | 1.053 | 0.00735 | -0.133 | 143.362
3.5 | 1.105 | 0.00756 | -0.134 | 146.123
4 | 1.164 | 0.00778 | -0.134 | 149.655
4.5 | 1.222 | 0.00806 | -0.135 | 151.645
5 | 1.28 | 0.00837 | -0.135 | 152.976
5.5 | 1.338 | 0.00869 | -0.135 | 153.969
6 | 1.394 | 0.00919 | -0.136 | 151.624
6.5 | 1.449 | 0.01011 | -0.136 | 143.228
7 | 1.502 | 0.0109 | -0.136 | 137.72
7.5 | 1.553 | 0.01174 | -0.137 | 132.277
8 | 1.602 | 0.01272 | -0.137 | 125.953
8.5 | 1.649 | 0.01434 | -0.137 | 115.024
9 | 1.695 | 0.01582 | -0.137 | 107.12
9.5 | 1.738 | 0.01692 | -0.138 | 102.759
10 | 1.779 | 0.0179 | -0.138 | 99.42
10.5 | 1.815 | 0.0204 | -0.138 | 88.97
11 | 1.851 | 0.02138 | -0.138 | 86.564
11.5 | 1.883 | 0.02244 | -0.139 | 83.912
12 | 1.91 | 0.02359 | -0.139 | 80.952
12.5 | 1.932 | 0.02475 | -0.139 | 78.09
13 | 1.951 | 0.02601 | -0.139 | 74.992
13.5 | 1.965 | 0.02746 | -0.139 | 71.564
14 | 1.975 | 0.02881 | -0.14 | 68.545
14.5 | 1.977 | 0.03047 | -0.14 | 64.889
15 | 1.973 | 0.03235 | -0.14 | 60.975
15.5 | 1.964 | 0.03421 | -0.14 | 57.411
16 | 1.951 | 0.03622 | -0.14 | 53.853
16.5 | 1.932 | 0.0386 | -0.139 | 50.05
17 | 1.91 | 0.04089 | -0.139 | 46.707
17.5 | 1.884 | 0.04353 | -0.139 | 43.277
18 | 1.852 | 0.04638 | -0.139 | 39.918
18.5 | 1.813 | 0.04925 | -0.139 | 36.82
19 | 1.772 | 0.05251 | -0.139 | 33.741
19.5 | 1.728 | 0.05584 | -0.138 | 30.945

## 74. Re 5M Mach 0.00 (2)
BIGFOIL.COM POLAR EXPORT
NACA63-719 a=0.8
NACA63-719 a=0.8 |  |  |  | Cl Max: | 1.6715 | at alpha= | 15.5 | deg
XFOIL ncrit=9 |  |  |  | L/D Max: | 188.198 | at alpha= | 5.5 | deg
Re: | 5000000 |  |  | Cd Min: | 0.06029 | at alpha= | -20 | deg
Mach: | 0 |  |  | Cl=0 at alpha= | -5.4296 | deg
|  |  |  | @ Cl=0.1, Cd= | 0.0063466
|  |  |  | @ Cl=0.4, Cd= | 0.0050828
|  |  |  | @ Cl=0.6, Cd= | 0.0051235
alpha (deg) | Cl | Cd | Cm | Cl/Cd
-20 | -1.0043 | 0.06029 | -0.114 | -16.6578
-19.5 | -1.0243 | 0.05215 | -0.1183 | -19.6414
-19 | -1.023 | 0.04682 | -0.1208 | -21.8496
-18.5 | -1.0287 | 0.04107 | -0.1231 | -25.0475
-18 | -1.0271 | 0.03643 | -0.1245 | -28.1938
-17.5 | -1.0223 | 0.03248 | -0.1252 | -31.4748
-17 | -1.0155 | 0.02896 | -0.1254 | -35.0656
-16.5 | -1.0039 | 0.02601 | -0.1251 | -38.5967
-16 | -0.9917 | 0.02333 | -0.1243 | -42.5075
-15.5 | -0.9752 | 0.02099 | -0.1234 | -46.4602
-15 | -0.9576 | 0.01892 | -0.122 | -50.6131
-14.5 | -0.9398 | 0.01702 | -0.1201 | -55.2174
-14 | -0.9328 | 0.01517 | -0.1168 | -61.4898
-13.5 | -0.8958 | 0.01399 | -0.1165 | -64.0315
-13 | -0.8527 | 0.01305 | -0.1162 | -65.341
-12.5 | -0.8076 | 0.01204 | -0.1161 | -67.0764
-12 | -0.7611 | 0.01094 | -0.1162 | -69.5704
-11.5 | -0.7071 | 0.01039 | -0.1168 | -68.0558
-11 | -0.6521 | 0.00989 | -0.1174 | -65.9353
-10.5 | -0.5955 | 0.00953 | -0.1182 | -62.4869
-10 | -0.5386 | 0.00911 | -0.119 | -59.1218
-9.5 | -0.4808 | 0.00881 | -0.1198 | -54.5743
-9 | -0.4228 | 0.00849 | -0.1207 | -49.7998
-8.5 | -0.3641 | 0.00821 | -0.1217 | -44.3484
-8 | -0.3054 | 0.00796 | -0.1226 | -38.3668
-7.5 | -0.2462 | 0.0077 | -0.1236 | -31.974
-7 | -0.1869 | 0.00748 | -0.1246 | -24.9866
-6.5 | -0.1274 | 0.00727 | -0.1256 | -17.5241
-6 | -0.0678 | 0.00705 | -0.1267 | -9.617
-5.5 | -0.0084 | 0.0068 | -0.1277 | -1.2353
-5 | 0.0513 | 0.00651 | -0.1289 | 7.8802
-4.5 | 0.1109 | 0.00631 | -0.13 | 17.5753
-4 | 0.1709 | 0.00604 | -0.1311 | 28.2947
-3.5 | 0.2305 | 0.00579 | -0.1323 | 39.81
-3 | 0.2906 | 0.0055 | -0.1335 | 52.8364
-2.5 | 0.3502 | 0.00524 | -0.1347 | 66.8321
-2 | 0.4104 | 0.00505 | -0.1359 | 81.2673
-1.5 | 0.4701 | 0.00506 | -0.1369 | 92.9051
-1 | 0.5303 | 0.00506 | -0.1379 | 104.8024
-0.5 | 0.5896 | 0.00512 | -0.1388 | 115.1562
0 | 0.6495 | 0.00514 | -0.1398 | 126.3619
0.5 | 0.7085 | 0.00523 | -0.1406 | 135.4685
1 | 0.7679 | 0.00529 | -0.1415 | 145.1607
1.5 | 0.8263 | 0.00539 | -0.1423 | 153.3024
2 | 0.8849 | 0.00549 | -0.1431 | 161.184
2.5 | 0.9422 | 0.00564 | -0.1437 | 167.0567
3 | 1.0003 | 0.00573 | -0.1444 | 174.5724
3.5 | 1.0568 | 0.0059 | -0.1448 | 179.1186
4 | 1.113 | 0.00607 | -0.1452 | 183.3608
4.5 | 1.1677 | 0.00628 | -0.1454 | 185.9395
5 | 1.2214 | 0.00652 | -0.1453 | 187.3313
5.5 | 1.2741 | 0.00677 | -0.1451 | 188.1979
6 | 1.3249 | 0.00707 | -0.1446 | 187.3975
6.5 | 1.3705 | 0.00751 | -0.1432 | 182.49
7 | 1.3978 | 0.0083 | -0.1383 | 168.4096
7.5 | 1.4024 | 0.00953 | -0.1295 | 147.1563
8 | 1.4234 | 0.01059 | -0.1241 | 134.4098
8.5 | 1.4438 | 0.0118 | -0.119 | 122.3559
9 | 1.4632 | 0.01319 | -0.114 | 110.9325
9.5 | 1.482 | 0.01471 | -0.1093 | 100.7478
10 | 1.5001 | 0.0164 | -0.1048 | 91.4695
10.5 | 1.5177 | 0.01824 | -0.1006 | 83.2072
11 | 1.5371 | 0.02014 | -0.0969 | 76.3208
11.5 | 1.5535 | 0.0224 | -0.0932 | 69.3527
12 | 1.5703 | 0.02481 | -0.09 | 63.293
12.5 | 1.5829 | 0.02772 | -0.0867 | 57.1032
13.5 | 1.6089 | 0.03408 | -0.0815 | 47.2095
14 | 1.6248 | 0.03727 | -0.0795 | 43.5954
14.5 | 1.6423 | 0.04046 | -0.078 | 40.5907
15 | 1.6573 | 0.04401 | -0.0765 | 37.6574
15.5 | 1.6715 | 0.04776 | -0.0753 | 34.9979

## 75. Re 5M Mach 0.10 (1)
BIGFOIL.COM POLAR EXPORT
NACA63-719 a=0.8
NACA63-719 a=0.8 |  |  |  | Cl Max: | 1.969 | at alpha= | 14 | deg
JavaFoil+Calcfoil stall+Eppler ext transition |  |  |  | L/D Max: | 153.428 | at alpha= | 5.5 | deg
Re: | 5000000 |  |  | Cd Min: | 0.00545 | at alpha= | -3 | deg
Mach: | 0.1 |  |  | Cl=0 at alpha= | -5.4921 | deg
|  |  |  | @ Cl=0.1, Cd= | 0.0068633
|  |  |  | @ Cl=0.4, Cd= | 0.0056971
|  |  |  | @ Cl=0.6, Cd= | 0.0062448
alpha (deg) | Cl | Cd | Cm | Cl/Cd
-20 | -0.724 | 0.14024 | -0.066 | -5.162
-19.5 | -0.736 | 0.1364 | -0.066 | -5.393
-19 | -0.751 | 0.12369 | -0.069 | -6.074
-18.5 | -0.763 | 0.11432 | -0.071 | -6.678
-18 | -0.774 | 0.10452 | -0.074 | -7.41
-17.5 | -0.781 | 0.09701 | -0.076 | -8.054
-17 | -0.79 | 0.08545 | -0.08 | -9.249
-16.5 | -0.802 | 0.07045 | -0.085 | -11.387
-16 | -0.81 | 0.05782 | -0.089 | -14.01
-15.5 | -0.812 | 0.04823 | -0.092 | -16.833
-15 | -0.806 | 0.04187 | -0.094 | -19.255
-14.5 | -0.796 | 0.03634 | -0.096 | -21.915
-14 | -0.781 | 0.0319 | -0.098 | -24.488
-13.5 | -0.762 | 0.02821 | -0.1 | -26.994
-13 | -0.736 | 0.02571 | -0.101 | -28.631
-12.5 | -0.707 | 0.023 | -0.103 | -30.758
-12 | -0.675 | 0.02035 | -0.104 | -33.183
-11.5 | -0.638 | 0.01842 | -0.106 | -34.644
-11 | -0.598 | 0.0167 | -0.107 | -35.795
-10.5 | -0.554 | 0.0154 | -0.108 | -35.948
-10 | -0.507 | 0.01415 | -0.109 | -35.823
-9.5 | -0.458 | 0.01304 | -0.111 | -35.1
-9 | -0.406 | 0.0107 | -0.112 | -37.91
-8.5 | -0.352 | 0.01067 | -0.113 | -32.991
-8 | -0.297 | 0.00989 | -0.114 | -30.022
-7.5 | -0.249 | 0.00809 | -0.12 | -30.726
-7 | -0.187 | 0.00786 | -0.121 | -23.819
-6.5 | -0.126 | 0.00767 | -0.122 | -16.376
-6 | -0.063 | 0.00754 | -0.123 | -8.421
-5.5 | -0.001 | 0.00742 | -0.123 | -0.141
-5 | 0.062 | 0.00699 | -0.124 | 8.821
-4.5 | 0.125 | 0.00678 | -0.125 | 18.374
-4 | 0.188 | 0.00552 | -0.126 | 33.958
-3.5 | 0.251 | 0.00552 | -0.126 | 45.404
-3 | 0.314 | 0.00545 | -0.127 | 57.699
-2.5 | 0.377 | 0.0055 | -0.128 | 68.574
-2 | 0.44 | 0.00604 | -0.128 | 72.945
-1.5 | 0.503 | 0.00609 | -0.129 | 82.72
-1 | 0.566 | 0.00618 | -0.13 | 91.683
-0.5 | 0.629 | 0.0063 | -0.13 | 99.946
0 | 0.692 | 0.00637 | -0.131 | 108.614
0.5 | 0.755 | 0.00654 | -0.132 | 115.451
1 | 0.817 | 0.0067 | -0.132 | 122.069
1.5 | 0.88 | 0.00686 | -0.133 | 128.213
2 | 0.937 | 0.00625 | -0.133 | 149.957
2.5 | 0.998 | 0.00716 | -0.133 | 139.449
3 | 1.058 | 0.00738 | -0.134 | 143.409
3.5 | 1.11 | 0.0076 | -0.134 | 146.091
4 | 1.169 | 0.00781 | -0.135 | 149.693
4.5 | 1.228 | 0.00811 | -0.135 | 151.441
5 | 1.286 | 0.00842 | -0.136 | 152.731
5.5 | 1.344 | 0.00876 | -0.136 | 153.428
6 | 1.4 | 0.0093 | -0.136 | 150.646
6.5 | 1.455 | 0.01024 | -0.137 | 142.142
7 | 1.508 | 0.01102 | -0.137 | 136.931
7.5 | 1.56 | 0.01187 | -0.137 | 131.42
8 | 1.609 | 0.01294 | -0.138 | 124.372
8.5 | 1.655 | 0.01458 | -0.138 | 113.543
9 | 1.701 | 0.01603 | -0.138 | 106.076
9.5 | 1.745 | 0.01713 | -0.138 | 101.85
10 | 1.783 | 0.01973 | -0.138 | 90.347
10.5 | 1.82 | 0.02069 | -0.139 | 87.971
11 | 1.856 | 0.02177 | -0.139 | 85.235
11.5 | 1.887 | 0.02286 | -0.139 | 82.555
12 | 1.913 | 0.02396 | -0.139 | 79.829
12.5 | 1.934 | 0.02525 | -0.14 | 76.585
13 | 1.95 | 0.02658 | -0.14 | 73.388
13.5 | 1.962 | 0.02796 | -0.14 | 70.184
14 | 1.969 | 0.02943 | -0.14 | 66.901
14.5 | 1.969 | 0.03115 | -0.14 | 63.209
15 | 1.961 | 0.03307 | -0.14 | 59.302
15.5 | 1.949 | 0.03504 | -0.14 | 55.62
16 | 1.931 | 0.03723 | -0.14 | 51.865
16.5 | 1.909 | 0.03965 | -0.14 | 48.133
17 | 1.882 | 0.04209 | -0.14 | 44.715
17.5 | 1.851 | 0.04478 | -0.14 | 41.329
18 | 1.813 | 0.04805 | -0.139 | 37.737
18.5 | 1.769 | 0.05126 | -0.139 | 34.508
19 | 1.722 | 0.05436 | -0.139 | 31.684

## 76. Re 5M Mach 0.10 (2)
BIGFOIL.COM POLAR EXPORT
NACA63-719 a=0.8
NACA63-719 a=0.8 |  |  |  | Cl Max: | 1.683 | at alpha= | 16 | deg
XFOIL ncrit=9 |  |  |  | L/D Max: | 187.889 | at alpha= | 5.5 | deg
Re: | 5000000 |  |  | Cd Min: | 0.0669 | at alpha= | -20 | deg
Mach: | 0.1 |  |  | Cl=0 at alpha= | -5.4268 | deg
|  |  |  | @ Cl=0.1, Cd= | 0.0063677
|  |  |  | @ Cl=0.4, Cd= | 0.0051081
|  |  |  | @ Cl=0.6, Cd= | 0.0051411
alpha (deg) | Cl | Cd | Cm | Cl/Cd
-20 | -0.9642 | 0.0669 | -0.1122 | -14.4126
-19.5 | -0.9942 | 0.05703 | -0.1178 | -17.4329
-19 | -0.9941 | 0.05128 | -0.1208 | -19.3857
-18.5 | -1.0055 | 0.0446 | -0.1238 | -22.5448
-18 | -1.0085 | 0.03924 | -0.1258 | -25.7008
-17.5 | -1.0061 | 0.0348 | -0.1269 | -28.9109
-17 | -1.0017 | 0.03087 | -0.1274 | -32.449
-16.5 | -0.9916 | 0.02765 | -0.1273 | -35.8626
-16 | -0.982 | 0.02468 | -0.1266 | -39.7893
-15.5 | -0.9669 | 0.02213 | -0.1258 | -43.6918
-15 | -0.9506 | 0.01988 | -0.1244 | -47.8169
-14.5 | -0.9324 | 0.01786 | -0.1228 | -52.206
-14 | -0.9202 | 0.01599 | -0.1198 | -57.5485
-13.5 | -0.8982 | 0.01439 | -0.1184 | -62.4183
-13 | -0.8565 | 0.0134 | -0.1179 | -63.9179
-12.5 | -0.8107 | 0.01247 | -0.1177 | -65.012
-12 | -0.7669 | 0.01114 | -0.1175 | -68.842
-11.5 | -0.7131 | 0.01052 | -0.118 | -67.7852
-11 | -0.6576 | 0.01001 | -0.1185 | -65.6943
-10.5 | -0.6007 | 0.00962 | -0.1192 | -62.4428
-10 | -0.5433 | 0.0092 | -0.1199 | -59.0543
-9.5 | -0.485 | 0.00887 | -0.1208 | -54.6787
-9 | -0.4265 | 0.00856 | -0.1216 | -49.8248
-8.5 | -0.3674 | 0.00825 | -0.1225 | -44.5333
-8 | -0.3081 | 0.00801 | -0.1234 | -38.4644
-7.5 | -0.2484 | 0.00774 | -0.1244 | -32.093
-7 | -0.1887 | 0.00752 | -0.1254 | -25.0931
-6.5 | -0.1287 | 0.00731 | -0.1264 | -17.606
-6 | -0.0687 | 0.00709 | -0.1274 | -9.6897
-5.5 | -0.0088 | 0.00685 | -0.1284 | -1.2847
-5 | 0.0513 | 0.00653 | -0.1296 | 7.856
-4.5 | 0.1113 | 0.00633 | -0.1307 | 17.5829
-4 | 0.1718 | 0.00608 | -0.1318 | 28.2566
-3.5 | 0.2318 | 0.00582 | -0.133 | 39.8282
-3 | 0.2922 | 0.00552 | -0.1342 | 52.9348
-2.5 | 0.3523 | 0.00525 | -0.1354 | 67.1048
-2 | 0.4128 | 0.00507 | -0.1366 | 81.4201
-1.5 | 0.473 | 0.00508 | -0.1376 | 93.1102
-1 | 0.5335 | 0.00508 | -0.1386 | 105.0197
-0.5 | 0.5932 | 0.00514 | -0.1395 | 115.4086
0 | 0.6535 | 0.00515 | -0.1405 | 126.8932
0.5 | 0.7127 | 0.00525 | -0.1413 | 135.7524
1 | 0.7726 | 0.00531 | -0.1423 | 145.4991
1.5 | 0.8313 | 0.00541 | -0.143 | 153.6599
2 | 0.8903 | 0.00551 | -0.1438 | 161.5789
2.5 | 0.9479 | 0.00566 | -0.1443 | 167.4735
3 | 1.0064 | 0.00576 | -0.145 | 174.7222
3.5 | 1.0633 | 0.00592 | -0.1455 | 179.6115
4 | 1.1196 | 0.0061 | -0.1458 | 183.541
4.5 | 1.1747 | 0.00631 | -0.1459 | 186.1648
5 | 1.2285 | 0.00656 | -0.1458 | 187.2713
5.5 | 1.2814 | 0.00682 | -0.1455 | 187.8886
6 | 1.3321 | 0.00712 | -0.1449 | 187.0927
6.5 | 1.3776 | 0.00755 | -0.1433 | 182.4636
7 | 1.4018 | 0.00832 | -0.1377 | 168.4856
7.5 | 1.4075 | 0.0096 | -0.1291 | 146.6146
8 | 1.4265 | 0.01077 | -0.1234 | 132.4513
8.5 | 1.4475 | 0.01201 | -0.1184 | 120.5246
9 | 1.4663 | 0.01345 | -0.1133 | 109.0186
9.5 | 1.484 | 0.01506 | -0.1084 | 98.5392
10 | 1.5017 | 0.01683 | -0.1038 | 89.2276
10.5 | 1.5184 | 0.01879 | -0.0995 | 80.8089
11 | 1.5381 | 0.02076 | -0.0959 | 74.0896
11.5 | 1.5547 | 0.0231 | -0.0923 | 67.303
12 | 1.5701 | 0.0257 | -0.089 | 61.0934
12.5 | 1.5814 | 0.02882 | -0.0857 | 54.8716
13 | 1.5948 | 0.03198 | -0.0829 | 49.8687
13.5 | 1.6085 | 0.0353 | -0.0806 | 45.5666
14 | 1.6232 | 0.03871 | -0.0786 | 41.9323
14.5 | 1.6401 | 0.04208 | -0.0771 | 38.9758
15 | 1.6551 | 0.04573 | -0.0757 | 36.1929
15.5 | 1.668 | 0.04976 | -0.0746 | 33.5209
16 | 1.683 | 0.05364 | -0.0737 | 31.3758

## 77. Re 5M Mach 0.25 (1)
BIGFOIL.COM POLAR EXPORT
NACA63-719 a=0.8
NACA63-719 a=0.8 |  |  |  | Cl Max: | 1.932 | at alpha= | 13 | deg
JavaFoil+Calcfoil stall+Eppler ext transition |  |  |  | L/D Max: | 150.216 | at alpha= | 5.5 | deg
Re: | 5000000 |  |  | Cd Min: | 0.00555 | at alpha= | -3 | deg
Mach: | 0.25 |  |  | Cl=0 at alpha= | -5.4922 | deg
|  |  |  | @ Cl=0.1, Cd= | 0.0070218
|  |  |  | @ Cl=0.4, Cd= | 0.0060866
|  |  |  | @ Cl=0.6, Cd= | 0.0063811
alpha (deg) | Cl | Cd | Cm | Cl/Cd
-19 | -0.454 | 0.15078 | -0.061 | -3.01
-18.5 | -0.496 | 0.14431 | -0.062 | -3.437
-18 | -0.536 | 0.13203 | -0.065 | -4.057
-17.5 | -0.571 | 0.12241 | -0.067 | -4.667
-17 | -0.601 | 0.11625 | -0.068 | -5.168
-16.5 | -0.627 | 0.10718 | -0.071 | -5.854
-16 | -0.647 | 0.10105 | -0.072 | -6.405
-15.5 | -0.665 | 0.0911 | -0.076 | -7.303
-15 | -0.682 | 0.07838 | -0.081 | -8.696
-14.5 | -0.711 | 0.05319 | -0.093 | -13.363
-14 | -0.718 | 0.04312 | -0.097 | -16.648
-13.5 | -0.716 | 0.03579 | -0.1 | -20.008
-13 | -0.703 | 0.03195 | -0.101 | -22.014
-12.5 | -0.686 | 0.02749 | -0.104 | -24.975
-12 | -0.664 | 0.02342 | -0.106 | -28.339
-11.5 | -0.633 | 0.02123 | -0.107 | -29.799
-11 | -0.598 | 0.01854 | -0.109 | -32.256
-10.5 | -0.557 | 0.0169 | -0.11 | -32.966
-10 | -0.512 | 0.01538 | -0.112 | -33.314
-9.5 | -0.464 | 0.01415 | -0.113 | -32.784
-9 | -0.413 | 0.01302 | -0.114 | -31.684
-8.5 | -0.359 | 0.01271 | -0.115 | -28.223
-8 | -0.302 | 0.01065 | -0.117 | -28.344
-7.5 | -0.244 | 0.00991 | -0.118 | -24.661
-7 | -0.192 | 0.00806 | -0.124 | -23.837
-6.5 | -0.129 | 0.00786 | -0.125 | -16.4
-6 | -0.065 | 0.00771 | -0.126 | -8.451
-5.5 | -0.001 | 0.00755 | -0.127 | -0.142
-5 | 0.063 | 0.00713 | -0.128 | 8.882
-4.5 | 0.128 | 0.00694 | -0.128 | 18.429
-4 | 0.193 | 0.00647 | -0.129 | 29.797
-3.5 | 0.258 | 0.00562 | -0.13 | 45.853
-3 | 0.323 | 0.00555 | -0.131 | 58.178
-2.5 | 0.388 | 0.00607 | -0.131 | 63.911
-2 | 0.453 | 0.00616 | -0.132 | 73.509
-1.5 | 0.517 | 0.0062 | -0.133 | 83.446
-1 | 0.582 | 0.00637 | -0.133 | 91.357
-0.5 | 0.647 | 0.00641 | -0.134 | 100.865
0 | 0.711 | 0.00651 | -0.135 | 109.316
0.5 | 0.776 | 0.00672 | -0.135 | 115.479
1 | 0.836 | 0.00664 | -0.135 | 125.919
1.5 | 0.898 | 0.00703 | -0.136 | 127.705
2 | 0.961 | 0.00719 | -0.136 | 133.548
2.5 | 1.023 | 0.00739 | -0.137 | 138.534
3 | 1.085 | 0.00764 | -0.137 | 142.121
3.5 | 1.138 | 0.00786 | -0.138 | 144.7
4 | 1.198 | 0.0081 | -0.138 | 147.905
4.5 | 1.258 | 0.00844 | -0.139 | 149.1
5 | 1.318 | 0.00878 | -0.139 | 150.078
5.5 | 1.377 | 0.00917 | -0.139 | 150.216
6 | 1.435 | 0.00976 | -0.14 | 147.038
6.5 | 1.49 | 0.01084 | -0.14 | 137.427
7 | 1.544 | 0.01172 | -0.14 | 131.77
7.5 | 1.596 | 0.01268 | -0.141 | 125.887
8 | 1.644 | 0.01417 | -0.141 | 116.047
8.5 | 1.691 | 0.01591 | -0.141 | 106.273
9 | 1.735 | 0.01733 | -0.141 | 100.108
9.5 | 1.777 | 0.0185 | -0.142 | 96.07
10 | 1.813 | 0.02133 | -0.142 | 84.991
10.5 | 1.847 | 0.02248 | -0.142 | 82.179
11 | 1.877 | 0.02371 | -0.142 | 79.177
11.5 | 1.902 | 0.02505 | -0.143 | 75.951
12 | 1.919 | 0.02643 | -0.143 | 72.603
12.5 | 1.929 | 0.02791 | -0.143 | 69.114
13 | 1.932 | 0.02959 | -0.143 | 65.285
13.5 | 1.926 | 0.03147 | -0.143 | 61.207
14 | 1.914 | 0.03364 | -0.143 | 56.892
14.5 | 1.893 | 0.03584 | -0.143 | 52.809
15 | 1.859 | 0.03835 | -0.143 | 48.467
15.5 | 1.817 | 0.04111 | -0.143 | 44.197
16 | 1.767 | 0.0441 | -0.143 | 40.057
16.5 | 1.708 | 0.04735 | -0.142 | 36.077
17 | 1.641 | 0.05141 | -0.142 | 31.926
17.5 | 1.568 | 0.05555 | -0.142 | 28.223
18 | 1.484 | 0.06041 | -0.141 | 24.56

## 78. Re 5M Mach 0.25 (2)
BIGFOIL.COM POLAR EXPORT
NACA63-719 a=0.8
NACA63-719 a=0.8 |  |  |  | Cl Max: | 1.6722 | at alpha= | 16.5 | deg
XFOIL ncrit=9 |  |  |  | L/D Max: | 186.285 | at alpha= | 5.5 | deg
Re: | 5000000 |  |  | Cd Min: | 0.11818 | at alpha= | -20 | deg
Mach: | 0.25 |  |  | Cl=0 at alpha= | -5.4117 | deg
|  |  |  | @ Cl=0.1, Cd= | 0.0065252
|  |  |  | @ Cl=0.4, Cd= | 0.0052523
|  |  |  | @ Cl=0.6, Cd= | 0.0052158
alpha (deg) | Cl | Cd | Cm | Cl/Cd
-20 | -0.6734 | 0.11818 | -0.0872 | -5.6981
-19.5 | -0.7669 | 0.09542 | -0.1027 | -8.0371
-19 | -0.814 | 0.0811 | -0.1125 | -10.037
-18.5 | -0.8601 | 0.06796 | -0.1212 | -12.656
-18 | -0.888 | 0.0581 | -0.1272 | -15.284
-17.5 | -0.9047 | 0.05027 | -0.1314 | -17.9968
-17 | -0.9177 | 0.04344 | -0.1343 | -21.1257
-16.5 | -0.9168 | 0.03825 | -0.1361 | -23.9686
-16 | -0.9182 | 0.0334 | -0.137 | -27.491
-15.5 | -0.9121 | 0.02952 | -0.137 | -30.8977
-15 | -0.9048 | 0.02604 | -0.1364 | -34.7465
-14.5 | -0.8935 | 0.02305 | -0.1352 | -38.7636
-14 | -0.8783 | 0.02051 | -0.1336 | -42.823
-13.5 | -0.8609 | 0.0183 | -0.1315 | -47.0437
-13 | -0.847 | 0.01623 | -0.1285 | -52.1873
-12.5 | -0.8287 | 0.01434 | -0.1263 | -57.7894
-12 | -0.7849 | 0.01315 | -0.1257 | -59.6882
-11.5 | -0.7357 | 0.01215 | -0.1253 | -60.5514
-11 | -0.6875 | 0.01078 | -0.125 | -63.7755
-10.5 | -0.629 | 0.01021 | -0.1252 | -61.6063
-10 | -0.5693 | 0.00973 | -0.1255 | -58.5098
-9.5 | -0.5086 | 0.00929 | -0.126 | -54.747
-9 | -0.4472 | 0.00892 | -0.1266 | -50.1345
-8.5 | -0.3855 | 0.00857 | -0.1272 | -44.9825
-8 | -0.3233 | 0.00827 | -0.128 | -39.0931
-7.5 | -0.2612 | 0.00798 | -0.1288 | -32.7318
-7 | -0.1986 | 0.00774 | -0.1296 | -25.6589
-6.5 | -0.1362 | 0.00749 | -0.1305 | -18.1842
-6 | -0.0735 | 0.00726 | -0.1314 | -10.124
-5.5 | -0.011 | 0.00703 | -0.1324 | -1.5647
-5 | 0.0513 | 0.00672 | -0.1335 | 7.6339
-4.5 | 0.1138 | 0.00647 | -0.1346 | 17.5889
-4 | 0.1761 | 0.00623 | -0.1357 | 28.2665
-3.5 | 0.2388 | 0.00594 | -0.1369 | 40.202
-3 | 0.3009 | 0.00566 | -0.1381 | 53.1625
-2.5 | 0.3637 | 0.00534 | -0.1394 | 68.1086
-2 | 0.4258 | 0.00519 | -0.1405 | 82.0424
-1.5 | 0.4886 | 0.00515 | -0.1416 | 94.8738
-1 | 0.5506 | 0.0052 | -0.1425 | 105.8846
-0.5 | 0.6131 | 0.00522 | -0.1435 | 117.4521
0 | 0.6747 | 0.00528 | -0.1444 | 127.7841
0.5 | 0.7366 | 0.00535 | -0.1453 | 137.6822
1 | 0.798 | 0.00544 | -0.1461 | 146.6912
1.5 | 0.859 | 0.00554 | -0.1468 | 155.0542
2 | 0.9196 | 0.00566 | -0.1475 | 162.4735
2.5 | 0.9796 | 0.00579 | -0.148 | 169.1883
3 | 1.0389 | 0.00595 | -0.1484 | 174.605
3.5 | 1.0984 | 0.00608 | -0.1488 | 180.6579
4 | 1.1555 | 0.0063 | -0.1488 | 183.4127
4.5 | 1.212 | 0.00652 | -0.1486 | 185.8896
5 | 1.2657 | 0.00681 | -0.1479 | 185.859
5.5 | 1.3189 | 0.00708 | -0.1471 | 186.2853
6 | 1.3678 | 0.00742 | -0.1455 | 184.3396
6.5 | 1.4058 | 0.00779 | -0.1417 | 180.4621
7 | 1.423 | 0.00877 | -0.1345 | 162.2577
7.5 | 1.4346 | 0.01018 | -0.127 | 140.9234
8 | 1.4466 | 0.01178 | -0.1201 | 122.8014
8.5 | 1.4653 | 0.01333 | -0.1146 | 109.925
9 | 1.4807 | 0.01517 | -0.109 | 97.6071
9.5 | 1.4961 | 0.0172 | -0.1038 | 86.9826
10 | 1.5124 | 0.01938 | -0.0992 | 78.0392
10.5 | 1.5261 | 0.02194 | -0.0947 | 69.5579
11 | 1.5436 | 0.02453 | -0.0911 | 62.927
11.5 | 1.5556 | 0.0277 | -0.0873 | 56.1588
12 | 1.568 | 0.03106 | -0.0841 | 50.4829
12.5 | 1.5742 | 0.03517 | -0.0809 | 44.7597
13 | 1.5848 | 0.03914 | -0.0784 | 40.4905
13.5 | 1.5975 | 0.04317 | -0.0764 | 37.0049
14 | 1.6116 | 0.04724 | -0.0748 | 34.1152
14.5 | 1.6246 | 0.0516 | -0.0735 | 31.4845
15 | 1.6386 | 0.05601 | -0.0725 | 29.2555
15.5 | 1.6507 | 0.06077 | -0.0717 | 27.1631
16 | 1.663 | 0.06566 | -0.0712 | 25.3274
16.5 | 1.6722 | 0.07098 | -0.0709 | 23.5587

## 79. Re 5M Mach 0.50 (1)
BIGFOIL.COM POLAR EXPORT
NACA63-719 a=0.8
NACA63-719 a=0.8 |  |  |  | Cl Max: | 1.843 | at alpha= | 9.5 | deg
JavaFoil+Calcfoil stall+Eppler ext transition |  |  |  | L/D Max: | 137.389 | at alpha= | 4 | deg
Re: | 5000000 |  |  | Cd Min: | 0.00599 | at alpha= | -1.5 | deg
Mach: | 0.5 |  |  | Cl=0 at alpha= | -5.4928 | deg
|  |  |  | @ Cl=0.1, Cd= | 0.0086839
|  |  |  | @ Cl=0.4, Cd= | 0.0060514
|  |  |  | @ Cl=0.6, Cd= | 0.0062823
alpha (deg) | Cl | Cd | Cm | Cl/Cd
-20 | -0.846 | 0.16 | -0.072 | -5.29
-19.5 | -0.816 | 0.15439 | -0.07 | -5.283
-19 | -0.784 | 0.14859 | -0.068 | -5.276
-18.5 | -0.755 | 0.14516 | -0.068 | -5.2
-18 | -0.726 | 0.14116 | -0.068 | -5.143
-17.5 | -0.699 | 0.13696 | -0.071 | -5.106
-17 | -0.668 | 0.13192 | -0.068 | -5.064
-16.5 | -0.638 | 0.12883 | -0.066 | -4.952
-16 | -0.609 | 0.12254 | -0.066 | -4.97
-15.5 | -0.581 | 0.12329 | -0.068 | -4.713
-15 | -0.552 | 0.11411 | -0.067 | -4.833
-14.5 | -0.521 | 0.11158 | -0.064 | -4.673
-14 | -0.493 | 0.10452 | -0.064 | -4.714
-13.5 | -0.464 | 0.10143 | -0.065 | -4.574
-13 | -0.435 | 0.09892 | -0.065 | -4.397
-12.5 | -0.406 | 0.09103 | -0.064 | -4.457
-12 | -0.377 | 0.08062 | -0.066 | -4.68
-11.5 | -0.348 | 0.08458 | -0.066 | -4.117
-11 | -0.319 | 0.08492 | -0.064 | -3.755
-10.5 | -0.296 | 0.06266 | -0.085 | -4.72
-10 | -0.434 | 0.0348 | -0.112 | -12.47
-9.5 | -0.452 | 0.02293 | -0.121 | -19.727
-9 | -0.424 | 0.01903 | -0.124 | -22.296
-8.5 | -0.379 | 0.01655 | -0.126 | -22.925
-8 | -0.324 | 0.01455 | -0.128 | -22.261
-7.5 | -0.263 | 0.0142 | -0.129 | -18.55
-7 | -0.201 | 0.01217 | -0.131 | -16.515
-6.5 | -0.136 | 0.01037 | -0.132 | -13.08
-6 | -0.069 | 0.00981 | -0.134 | -7.031
-5.5 | -0.001 | 0.00995 | -0.135 | -0.115
-5 | 0.068 | 0.00955 | -0.136 | 7.082
-4.5 | 0.143 | 0.00752 | -0.143 | 18.963
-4 | 0.215 | 0.00732 | -0.144 | 29.398
-3.5 | 0.288 | 0.00688 | -0.145 | 41.813
-3 | 0.361 | 0.00603 | -0.146 | 59.874
-2.5 | 0.434 | 0.00607 | -0.147 | 71.397
-2 | 0.506 | 0.00635 | -0.147 | 79.683
-1.5 | 0.578 | 0.00599 | -0.147 | 96.582
-1 | 0.651 | 0.00696 | -0.148 | 93.458
-0.5 | 0.723 | 0.00708 | -0.148 | 102.061
0 | 0.786 | 0.00731 | -0.149 | 107.531
0.5 | 0.856 | 0.00752 | -0.149 | 113.901
1 | 0.926 | 0.00775 | -0.15 | 119.453
1.5 | 0.996 | 0.00798 | -0.151 | 124.778
2 | 1.066 | 0.00824 | -0.151 | 129.303
2.5 | 1.136 | 0.00855 | -0.152 | 132.772
3 | 1.205 | 0.00887 | -0.152 | 135.896
3.5 | 1.258 | 0.00921 | -0.153 | 136.603
4 | 1.325 | 0.00964 | -0.153 | 137.389
4.5 | 1.39 | 0.01014 | -0.154 | 137.121
5 | 1.456 | 0.01063 | -0.154 | 136.971
5.5 | 1.519 | 0.01147 | -0.155 | 132.45
6 | 1.579 | 0.013 | -0.155 | 121.49
6.5 | 1.638 | 0.01429 | -0.155 | 114.661
7 | 1.692 | 0.01571 | -0.156 | 107.704
7.5 | 1.739 | 0.01847 | -0.156 | 94.178
8 | 1.78 | 0.02105 | -0.156 | 84.558
8.5 | 1.815 | 0.02301 | -0.156 | 78.881
9 | 1.837 | 0.02754 | -0.156 | 66.705
9.5 | 1.843 | 0.02993 | -0.156 | 61.592
10 | 1.819 | 0.03274 | -0.156 | 55.569
10.5 | 1.749 | 0.03591 | -0.156 | 48.705
11 | 1.542 | 0.04065 | -0.155 | 37.941
11.5 | 1.119 | 0.04545 | -0.155 | 24.625
12 | 1.141 | 0.05238 | -0.154 | 21.791
12.5 | 1.172 | 0.05207 | -0.154 | 22.513
13 | 1.195 | 0.05975 | -0.153 | 20.005
13.5 | 1.224 | 0.06121 | -0.153 | 19.991
14 | 1.242 | 0.07051 | -0.151 | 17.62
14.5 | 1.276 | 0.06895 | -0.153 | 18.504

## 80. Re 5M Mach 0.50 (2)
BIGFOIL.COM POLAR EXPORT
NACA63-719 a=0.8
NACA63-719 a=0.8 |  |  |  | Cl Max: | 1.6134 | at alpha= | 17 | deg
XFOIL ncrit=9 |  |  |  | L/D Max: | 167.085 | at alpha= | 3 | deg
Re: | 5000000 |  |  | Cd Min: | 0.19587 | at alpha= | 20 | deg
Mach: | 0.5 |  |  | Cl=0 at alpha= | -5.3285 | deg
|  |  |  | @ Cl=0.1, Cd= | 0.007308
|  |  |  | @ Cl=0.4, Cd= | 0.0059696
|  |  |  | @ Cl=0.6, Cd= | 0.0056592
alpha (deg) | Cl | Cd | Cm | Cl/Cd
-11 | -0.7006 | 0.01912 | -0.1617 | -36.6423
-10.5 | -0.6855 | 0.01645 | -0.1571 | -41.6717
-10 | -0.6661 | 0.01416 | -0.1527 | -47.041
-9.5 | -0.6081 | 0.01234 | -0.1523 | -49.2788
-9 | -0.5405 | 0.01131 | -0.1513 | -47.7896
-8.5 | -0.4692 | 0.01052 | -0.1503 | -44.6008
-8 | -0.3962 | 0.00986 | -0.1497 | -40.1826
-7.5 | -0.3224 | 0.00933 | -0.1493 | -34.5552
-7 | -0.2477 | 0.00886 | -0.1492 | -27.9571
-6.5 | -0.1735 | 0.00845 | -0.1494 | -20.5325
-6 | -0.0992 | 0.00814 | -0.1496 | -12.1867
-5.5 | -0.0251 | 0.00783 | -0.1502 | -3.2056
-5 | 0.0481 | 0.00757 | -0.1507 | 6.354
-4.5 | 0.1214 | 0.0072 | -0.1516 | 16.8611
-4 | 0.1938 | 0.0069 | -0.1525 | 28.087
-3.5 | 0.2666 | 0.0066 | -0.1536 | 40.3939
-2.5 | 0.4105 | 0.00592 | -0.156 | 69.3412
-2 | 0.4819 | 0.00566 | -0.1571 | 85.1413
-1.5 | 0.5537 | 0.0056 | -0.1581 | 98.875
-1 | 0.6241 | 0.00569 | -0.1588 | 109.6837
-0.5 | 0.6951 | 0.00574 | -0.1596 | 121.0976
0 | 0.7639 | 0.00587 | -0.16 | 130.1363
0.5 | 0.834 | 0.00594 | -0.1605 | 140.404
1 | 0.9012 | 0.00611 | -0.1605 | 147.4959
1.5 | 0.9687 | 0.00624 | -0.1605 | 155.2404
2 | 1.0339 | 0.00642 | -0.16 | 161.0436
2.5 | 1.0958 | 0.00663 | -0.1588 | 165.279
3 | 1.1462 | 0.00686 | -0.1553 | 167.0845
3.5 | 1.1982 | 0.00722 | -0.1521 | 165.9557
4 | 1.2524 | 0.00763 | -0.1494 | 164.1415
4.5 | 1.3066 | 0.00808 | -0.1467 | 161.7079
5 | 1.3579 | 0.00866 | -0.1435 | 156.8014
5.5 | 1.4086 | 0.00932 | -0.1402 | 151.1373
6 | 1.4537 | 0.01019 | -0.1361 | 142.6595
6.5 | 1.4962 | 0.01122 | -0.1316 | 133.3512
7 | 1.5326 | 0.01254 | -0.1265 | 122.2169
8 | 1.5582 | 0.01749 | -0.1118 | 89.0909
8.5 | 1.5548 | 0.02129 | -0.1042 | 73.0296
9 | 1.5466 | 0.02587 | -0.0972 | 59.7835
9.5 | 1.5403 | 0.03084 | -0.0914 | 49.9449
10.5 | 1.5434 | 0.04102 | -0.0831 | 37.6255
11.5 | 1.5499 | 0.05237 | -0.0774 | 29.5952
12 | 1.5492 | 0.05882 | -0.0754 | 26.338
12.5 | 1.5415 | 0.0663 | -0.0741 | 23.2504
13 | 1.5409 | 0.07348 | -0.0733 | 20.9703
14 | 1.5592 | 0.08686 | -0.0727 | 17.9507
14.5 | 1.5713 | 0.09359 | -0.0729 | 16.7892
15 | 1.5803 | 0.10081 | -0.0735 | 15.676
15.5 | 1.5924 | 0.10793 | -0.0744 | 14.754
16 | 1.5997 | 0.1157 | -0.0758 | 13.8263
16.5 | 1.6078 | 0.12355 | -0.0776 | 13.0134
17 | 1.6134 | 0.13185 | -0.08 | 12.2366
17.5 | 1.6127 | 0.14101 | -0.0833 | 11.4368
18 | 1.6101 | 0.15063 | -0.0874 | 10.6891
18.5 | 1.6039 | 0.1609 | -0.0924 | 9.9683
19.5 | 1.5745 | 0.18362 | -0.1054 | 8.5748
20 | 1.5581 | 0.19587 | -0.1134 | 7.9548

## 81. Re 6M Mach 0.00 (1)
BIGFOIL.COM POLAR EXPORT
NACA63-719 a=0.8
NACA63-719 a=0.8 |  |  |  | Cl Max: | 1.98 | at alpha= | 14.5 | deg
JavaFoil+Calcfoil stall+Eppler ext transition |  |  |  | L/D Max: | 159.282 | at alpha= | 2.5 | deg
Re: | 6000000 |  |  | Cd Min: | 0.00544 | at alpha= | -2.5 | deg
Mach: | 0 |  |  | Cl=0 at alpha= | -5.4919 | deg
|  |  |  | @ Cl=0.1, Cd= | 0.0067609
|  |  |  | @ Cl=0.4, Cd= | 0.0056258
|  |  |  | @ Cl=0.6, Cd= | 0.0061211
alpha (deg) | Cl | Cd | Cm | Cl/Cd
-20 | -0.767 | 0.13205 | -0.068 | -5.807
-19.5 | -0.774 | 0.12961 | -0.068 | -5.974
-19 | -0.79 | 0.11322 | -0.072 | -6.98
-18.5 | -0.8 | 0.10323 | -0.075 | -7.754
-18 | -0.802 | 0.10131 | -0.075 | -7.914
-17.5 | -0.82 | 0.08045 | -0.081 | -10.193
-17 | -0.827 | 0.06958 | -0.085 | -11.891
-16.5 | -0.834 | 0.05808 | -0.088 | -14.359
-16 | -0.834 | 0.04982 | -0.091 | -16.748
-15.5 | -0.83 | 0.04326 | -0.093 | -19.185
-15 | -0.821 | 0.03768 | -0.095 | -21.802
-14.5 | -0.808 | 0.03319 | -0.097 | -24.349
-14 | -0.791 | 0.02929 | -0.099 | -26.994
-13.5 | -0.768 | 0.02622 | -0.1 | -29.306
-13 | -0.742 | 0.02371 | -0.101 | -31.273
-12.5 | -0.711 | 0.02137 | -0.103 | -33.276
-12 | -0.677 | 0.01917 | -0.104 | -35.342
-11.5 | -0.64 | 0.0174 | -0.106 | -36.764
-11 | -0.598 | 0.0158 | -0.107 | -37.863
-10.5 | -0.554 | 0.0146 | -0.108 | -37.942
-10 | -0.507 | 0.0134 | -0.109 | -37.817
-9.5 | -0.457 | 0.01242 | -0.11 | -36.804
-9 | -0.405 | 0.01017 | -0.112 | -39.832
-8.5 | -0.351 | 0.01084 | -0.113 | -32.393
-8 | -0.308 | 0.00802 | -0.119 | -38.391
-7.5 | -0.247 | 0.0078 | -0.12 | -31.707
-7 | -0.186 | 0.00764 | -0.121 | -24.409
-6.5 | -0.125 | 0.00751 | -0.121 | -16.654
-6 | -0.063 | 0.00739 | -0.122 | -8.551
-5.5 | -0.001 | 0.00727 | -0.123 | -0.143
-5 | 0.061 | 0.00686 | -0.123 | 8.941
-4.5 | 0.124 | 0.0067 | -0.124 | 18.49
-4 | 0.187 | 0.00647 | -0.125 | 28.837
-3.5 | 0.249 | 0.00552 | -0.126 | 45.184
-3 | 0.313 | 0.00549 | -0.126 | 57.02
-2.5 | 0.376 | 0.00544 | -0.127 | 68.983
-2 | 0.438 | 0.00592 | -0.128 | 74.043
-1.5 | 0.501 | 0.00599 | -0.128 | 83.613
-1 | 0.563 | 0.00608 | -0.129 | 92.694
-0.5 | 0.626 | 0.00615 | -0.13 | 101.781
0 | 0.689 | 0.00627 | -0.13 | 109.863
0.5 | 0.751 | 0.00642 | -0.131 | 117.048
1 | 0.813 | 0.00656 | -0.132 | 124.08
1.5 | 0.876 | 0.00673 | -0.132 | 130.194
2 | 0.938 | 0.00691 | -0.133 | 135.749
2.5 | 0.994 | 0.00624 | -0.133 | 159.282
3 | 1.054 | 0.00723 | -0.133 | 145.849
3.5 | 1.106 | 0.00742 | -0.134 | 149.045
4 | 1.164 | 0.0077 | -0.134 | 151.158
4.5 | 1.223 | 0.00798 | -0.135 | 153.355
5 | 1.281 | 0.00827 | -0.135 | 154.843
5.5 | 1.338 | 0.00878 | -0.135 | 152.457
6 | 1.393 | 0.00962 | -0.136 | 144.907
6.5 | 1.449 | 0.01029 | -0.136 | 140.768
7 | 1.502 | 0.01101 | -0.136 | 136.43
7.5 | 1.553 | 0.01183 | -0.137 | 131.333
8 | 1.602 | 0.01327 | -0.137 | 120.667
8.5 | 1.649 | 0.01457 | -0.137 | 113.136
9 | 1.695 | 0.01567 | -0.137 | 108.163
9.5 | 1.739 | 0.01655 | -0.138 | 105.086
10 | 1.778 | 0.01889 | -0.138 | 94.15
10.5 | 1.817 | 0.01985 | -0.138 | 91.53
11 | 1.852 | 0.02078 | -0.138 | 89.12
11.5 | 1.885 | 0.02183 | -0.139 | 86.338
12 | 1.911 | 0.02289 | -0.139 | 83.516
12.5 | 1.934 | 0.024 | -0.139 | 80.597
13 | 1.953 | 0.02523 | -0.139 | 77.402
13.5 | 1.967 | 0.0266 | -0.14 | 73.936
14 | 1.977 | 0.02793 | -0.14 | 70.775
14.5 | 1.98 | 0.02947 | -0.14 | 67.204
15 | 1.976 | 0.03126 | -0.14 | 63.217
15.5 | 1.967 | 0.03308 | -0.14 | 59.46
16 | 1.953 | 0.03499 | -0.14 | 55.831
16.5 | 1.935 | 0.03741 | -0.14 | 51.727
17 | 1.913 | 0.03963 | -0.14 | 48.267
17.5 | 1.886 | 0.0422 | -0.139 | 44.7
18 | 1.855 | 0.04483 | -0.139 | 41.365
18.5 | 1.816 | 0.04781 | -0.139 | 37.99
19 | 1.775 | 0.05062 | -0.139 | 35.07
19.5 | 1.731 | 0.05413 | -0.139 | 31.973

## 82. Re 6M Mach 0.00 (2)
BIGFOIL.COM POLAR EXPORT
NACA63-719 a=0.8
NACA63-719 a=0.8 |  |  |  | Cl Max: | 1.7779 | at alpha= | 20 | deg
XFOIL ncrit=9 |  |  |  | L/D Max: | 191.865 | at alpha= | 5 | deg
Re: | 6000000 |  |  | Cd Min: | 0.0886 | at alpha= | 20 | deg
Mach: | 0 |  |  | Cl=0 at alpha= | -5.4321 | deg
|  |  |  | @ Cl=0.1, Cd= | 0.0062063
|  |  |  | @ Cl=0.4, Cd= | 0.0050375
|  |  |  | @ Cl=0.6, Cd= | 0.0049587
alpha (deg) | Cl | Cd | Cm | Cl/Cd
-20 | -1.0399 | 0.05608 | -0.1162 | -18.5432
-19.5 | -1.0426 | 0.05011 | -0.1192 | -20.8062
-19 | -1.0494 | 0.04402 | -0.122 | -23.8392
-18.5 | -1.0423 | 0.03968 | -0.1237 | -26.2676
-18 | -1.0409 | 0.03517 | -0.1249 | -29.5962
-17.5 | -1.0359 | 0.03127 | -0.1255 | -33.1276
-17 | -1.0323 | 0.02763 | -0.1254 | -37.3616
-16.5 | -1.0206 | 0.02482 | -0.1249 | -41.1201
-16 | -1.0091 | 0.0221 | -0.124 | -45.6606
-15.5 | -0.9933 | 0.01984 | -0.1227 | -50.0655
-15 | -0.9764 | 0.0178 | -0.1211 | -54.8539
-14.5 | -0.9642 | 0.01592 | -0.1184 | -60.5653
-14 | -0.9461 | 0.0143 | -0.1165 | -66.1608
-13.5 | -0.9042 | 0.01341 | -0.1161 | -67.4273
-13 | -0.8574 | 0.01267 | -0.116 | -67.6717
-12.5 | -0.8089 | 0.01191 | -0.1161 | -67.9177
-12 | -0.7626 | 0.01072 | -0.1162 | -71.1381
-11.5 | -0.7097 | 0.01004 | -0.1167 | -70.6873
-11 | -0.6539 | 0.00961 | -0.1174 | -68.0437
-10.5 | -0.5974 | 0.00918 | -0.1181 | -65.0763
-10 | -0.5399 | 0.00884 | -0.119 | -61.0747
-9.5 | -0.4822 | 0.0085 | -0.1198 | -56.7294
-9 | -0.4236 | 0.00823 | -0.1208 | -51.4702
-8.5 | -0.3651 | 0.00795 | -0.1217 | -45.9245
-8 | -0.3058 | 0.00771 | -0.1227 | -39.6628
-7.5 | -0.2467 | 0.00747 | -0.1237 | -33.0254
-7 | -0.1871 | 0.00727 | -0.1247 | -25.7359
-6.5 | -0.1275 | 0.00706 | -0.1257 | -18.0595
-6 | -0.0679 | 0.00687 | -0.1268 | -9.8836
-5.5 | -0.0081 | 0.00663 | -0.1279 | -1.2217
-5 | 0.0515 | 0.0064 | -0.1289 | 8.0469
-4.5 | 0.1116 | 0.00616 | -0.1301 | 18.1169
-4 | 0.1713 | 0.00596 | -0.1312 | 28.7416
-3.5 | 0.2315 | 0.00572 | -0.1324 | 40.472
-3 | 0.2912 | 0.00547 | -0.1336 | 53.2358
-2.5 | 0.3515 | 0.0052 | -0.1348 | 67.5962
-2 | 0.4112 | 0.005 | -0.136 | 82.24
-1.5 | 0.4715 | 0.0049 | -0.1371 | 96.2245
-1 | 0.5312 | 0.00494 | -0.1381 | 107.5304
-0.5 | 0.5914 | 0.00495 | -0.1391 | 119.4747
0 | 0.6507 | 0.00501 | -0.14 | 129.8802
0.5 | 0.7105 | 0.00505 | -0.141 | 140.6931
1 | 0.7695 | 0.00513 | -0.1419 | 150
1.5 | 0.8284 | 0.00522 | -0.1427 | 158.6973
2 | 0.8863 | 0.00535 | -0.1434 | 165.6636
2.5 | 0.945 | 0.00544 | -0.1442 | 173.7132
3 | 1.0022 | 0.00559 | -0.1447 | 179.2844
3.5 | 1.0597 | 0.00572 | -0.1454 | 185.2622
4 | 1.1157 | 0.0059 | -0.1457 | 189.1017
4.5 | 1.1701 | 0.00615 | -0.1458 | 190.2602
5 | 1.2241 | 0.00638 | -0.1459 | 191.8652
5.5 | 1.2765 | 0.00666 | -0.1456 | 191.6667
6 | 1.3273 | 0.00696 | -0.1451 | 190.704
6.5 | 1.3696 | 0.00754 | -0.1431 | 181.6446
7 | 1.3866 | 0.00852 | -0.1363 | 162.7465
7.5 | 1.3976 | 0.00965 | -0.1287 | 144.829
8 | 1.4213 | 0.01063 | -0.1238 | 133.7065
8.5 | 1.4399 | 0.0119 | -0.1184 | 121
9 | 1.4623 | 0.01316 | -0.1139 | 111.117
9.5 | 1.4839 | 0.01456 | -0.1096 | 101.9162
10 | 1.5022 | 0.01623 | -0.1051 | 92.557
10.5 | 1.5229 | 0.0179 | -0.1012 | 85.0782
11 | 1.5434 | 0.01971 | -0.0976 | 78.3054
11.5 | 1.5608 | 0.02187 | -0.0939 | 71.3672
12 | 1.5745 | 0.02445 | -0.0903 | 64.3967
12.5 | 1.5899 | 0.02712 | -0.0873 | 58.6246
13 | 1.6058 | 0.02994 | -0.0846 | 53.6339
13.5 | 1.6232 | 0.03282 | -0.0823 | 49.4576
14 | 1.6418 | 0.03571 | -0.0805 | 45.9759
14.5 | 1.6582 | 0.03894 | -0.0787 | 42.5835
15 | 1.6748 | 0.04227 | -0.0773 | 39.6215
15.5 | 1.6899 | 0.04586 | -0.076 | 36.8491
16 | 1.7049 | 0.0496 | -0.075 | 34.373
17 | 1.7306 | 0.05748 | -0.0733 | 30.1079
17.5 | 1.7405 | 0.06215 | -0.0729 | 28.0048
18 | 1.7503 | 0.06691 | -0.0727 | 26.159
18.5 | 1.7599 | 0.07185 | -0.0728 | 24.4941
19 | 1.7661 | 0.07731 | -0.0731 | 22.8444
19.5 | 1.7714 | 0.08297 | -0.0736 | 21.3499
20 | 1.7779 | 0.0886 | -0.0745 | 20.0666

## 83. Re 6M Mach 0.10 (1)
BIGFOIL.COM POLAR EXPORT
NACA63-719 a=0.8
NACA63-719 a=0.8 |  |  |  | Cl Max: | 1.972 | at alpha= | 14 | deg
JavaFoil+Calcfoil stall+Eppler ext transition |  |  |  | L/D Max: | 154.369 | at alpha= | 5 | deg
Re: | 6000000 |  |  | Cd Min: | 0.00546 | at alpha= | -2.5 | deg
Mach: | 0.1 |  |  | Cl=0 at alpha= | -5.4921 | deg
|  |  |  | @ Cl=0.1, Cd= | 0.0067735
|  |  |  | @ Cl=0.4, Cd= | 0.0056389
|  |  |  | @ Cl=0.6, Cd= | 0.0061232
alpha (deg) | Cl | Cd | Cm | Cl/Cd
-20 | -0.726 | 0.13686 | -0.067 | -5.303
-19.5 | -0.736 | 0.1346 | -0.066 | -5.472
-19 | -0.754 | 0.11973 | -0.071 | -6.296
-18.5 | -0.767 | 0.10983 | -0.073 | -6.981
-18 | -0.779 | 0.09952 | -0.076 | -7.823
-17.5 | -0.786 | 0.09163 | -0.078 | -8.58
-17 | -0.797 | 0.07873 | -0.082 | -10.128
-16.5 | -0.809 | 0.06459 | -0.086 | -12.528
-16 | -0.815 | 0.05406 | -0.09 | -15.07
-15.5 | -0.815 | 0.04564 | -0.093 | -17.863
-15 | -0.809 | 0.03983 | -0.095 | -20.309
-14.5 | -0.799 | 0.03471 | -0.097 | -23.011
-14 | -0.783 | 0.03053 | -0.099 | -25.659
-13.5 | -0.763 | 0.02707 | -0.1 | -28.198
-13 | -0.738 | 0.0244 | -0.102 | -30.253
-12.5 | -0.709 | 0.02194 | -0.103 | -32.325
-12 | -0.676 | 0.0196 | -0.105 | -34.505
-11.5 | -0.639 | 0.01775 | -0.106 | -36.029
-11 | -0.599 | 0.01612 | -0.107 | -37.138
-10.5 | -0.555 | 0.01487 | -0.108 | -37.3
-10 | -0.508 | 0.01362 | -0.11 | -37.286
-9.5 | -0.458 | 0.01259 | -0.111 | -36.391
-9 | -0.406 | 0.01032 | -0.112 | -39.393
-8.5 | -0.352 | 0.01097 | -0.113 | -32.143
-8 | -0.309 | 0.00804 | -0.12 | -38.441
-7.5 | -0.249 | 0.00786 | -0.12 | -31.611
-7 | -0.187 | 0.00765 | -0.121 | -24.483
-6.5 | -0.126 | 0.00752 | -0.122 | -16.697
-6 | -0.063 | 0.0074 | -0.123 | -8.579
-5.5 | -0.001 | 0.00728 | -0.123 | -0.144
-5 | 0.062 | 0.00687 | -0.124 | 8.97
-4.5 | 0.125 | 0.00671 | -0.125 | 18.56
-4 | 0.188 | 0.00651 | -0.126 | 28.794
-3.5 | 0.251 | 0.00553 | -0.126 | 45.352
-3 | 0.314 | 0.00549 | -0.127 | 57.262
-2.5 | 0.377 | 0.00546 | -0.128 | 69.113
-2 | 0.44 | 0.00595 | -0.128 | 73.99
-1.5 | 0.503 | 0.006 | -0.129 | 83.932
-1 | 0.566 | 0.00608 | -0.13 | 93.072
-0.5 | 0.629 | 0.00616 | -0.13 | 102.164
0 | 0.692 | 0.00627 | -0.131 | 110.284
0.5 | 0.755 | 0.00648 | -0.132 | 116.544
1 | 0.817 | 0.00656 | -0.132 | 124.551
1.5 | 0.88 | 0.00674 | -0.133 | 130.666
2 | 0.939 | 0.00656 | -0.133 | 143.134
2.5 | 0.999 | 0.00708 | -0.134 | 140.974
3 | 1.059 | 0.00726 | -0.134 | 145.903
3.5 | 1.111 | 0.00749 | -0.134 | 148.231
4 | 1.17 | 0.00776 | -0.135 | 150.755
4.5 | 1.229 | 0.00804 | -0.135 | 152.828
5 | 1.287 | 0.00834 | -0.136 | 154.369
5.5 | 1.344 | 0.00884 | -0.136 | 152.121
6 | 1.4 | 0.00969 | -0.136 | 144.414
6.5 | 1.455 | 0.01039 | -0.137 | 140.115
7 | 1.509 | 0.01112 | -0.137 | 135.625
7.5 | 1.56 | 0.01197 | -0.137 | 130.266
8 | 1.608 | 0.01347 | -0.137 | 119.436
8.5 | 1.655 | 0.01485 | -0.138 | 111.486
9 | 1.702 | 0.01587 | -0.138 | 107.251
9.5 | 1.746 | 0.01676 | -0.138 | 104.149
10 | 1.784 | 0.01917 | -0.138 | 93.071
10.5 | 1.822 | 0.02012 | -0.139 | 90.558
11 | 1.857 | 0.02109 | -0.139 | 88.035
11.5 | 1.889 | 0.02218 | -0.139 | 85.155
12 | 1.914 | 0.02328 | -0.14 | 82.22
12.5 | 1.935 | 0.02449 | -0.14 | 79.042
13 | 1.952 | 0.0257 | -0.14 | 75.953
13.5 | 1.964 | 0.027 | -0.14 | 72.738
14 | 1.972 | 0.02842 | -0.14 | 69.375
14.5 | 1.972 | 0.03012 | -0.14 | 65.465
15 | 1.964 | 0.03199 | -0.14 | 61.401
15.5 | 1.952 | 0.03389 | -0.14 | 57.592
16 | 1.934 | 0.0361 | -0.14 | 53.583
16.5 | 1.912 | 0.03843 | -0.14 | 49.744
17 | 1.885 | 0.04072 | -0.14 | 46.283
17.5 | 1.853 | 0.04348 | -0.14 | 42.625
18 | 1.816 | 0.04618 | -0.14 | 39.328
18.5 | 1.772 | 0.04932 | -0.14 | 35.933
19 | 1.725 | 0.05278 | -0.139 | 32.68

## 84. Re 6M Mach 0.10 (2)
BIGFOIL.COM POLAR EXPORT
NACA63-719 a=0.8
NACA63-719 a=0.8 |  |  |  | Cl Max: | 1.7007 | at alpha= | 16 | deg
XFOIL ncrit=9 |  |  |  | L/D Max: | 192.106 | at alpha= | 5 | deg
Re: | 6000000 |  |  | Cd Min: | 0.06106 | at alpha= | -20 | deg
Mach: | 0.1 |  |  | Cl=0 at alpha= | -5.4302 | deg
|  |  |  | @ Cl=0.1, Cd= | 0.0062278
|  |  |  | @ Cl=0.4, Cd= | 0.0050578
|  |  |  | @ Cl=0.6, Cd= | 0.0049759
alpha (deg) | Cl | Cd | Cm | Cl/Cd
-20 | -1.0114 | 0.06106 | -0.1156 | -16.564
-19.5 | -1.017 | 0.05444 | -0.1192 | -18.6811
-19 | -1.0275 | 0.04762 | -0.1226 | -21.5771
-18.5 | -1.025 | 0.04257 | -0.1248 | -24.078
-18 | -1.0237 | 0.03781 | -0.1263 | -27.0748
-17.5 | -1.0169 | 0.03378 | -0.1273 | -30.1036
-17 | -1.018 | 0.02952 | -0.1276 | -34.4851
-16.5 | -1.007 | 0.02651 | -0.1273 | -37.9857
-16 | -0.9987 | 0.02346 | -0.1265 | -42.5703
-15.5 | -0.9843 | 0.02099 | -0.1253 | -46.8938
-15 | -0.9687 | 0.01876 | -0.1238 | -51.6365
-14.5 | -0.9523 | 0.01682 | -0.1217 | -56.6171
-14 | -0.9463 | 0.01491 | -0.1182 | -63.4675
-13.5 | -0.9083 | 0.01374 | -0.1179 | -66.1063
-13 | -0.8628 | 0.01292 | -0.1176 | -66.7802
-12 | -0.7637 | 0.01138 | -0.1177 | -67.109
-11.5 | -0.7152 | 0.01023 | -0.1179 | -69.912
-11 | -0.6595 | 0.00973 | -0.1185 | -67.7801
-10.5 | -0.6026 | 0.00927 | -0.1192 | -65.0054
-10 | -0.5446 | 0.00893 | -0.1199 | -60.9854
-9.5 | -0.4865 | 0.00857 | -0.1208 | -56.7678
-9 | -0.4273 | 0.00829 | -0.1216 | -51.544
-8.5 | -0.3683 | 0.008 | -0.1225 | -46.0375
-8 | -0.3086 | 0.00775 | -0.1235 | -39.8194
-7.5 | -0.249 | 0.0075 | -0.1245 | -33.2
-7 | -0.1889 | 0.00731 | -0.1254 | -25.8413
-6.5 | -0.1288 | 0.00709 | -0.1265 | -18.1664
-6 | -0.0688 | 0.0069 | -0.1275 | -9.971
-5.5 | -0.0084 | 0.00666 | -0.1286 | -1.2613
-4.5 | 0.112 | 0.00618 | -0.1308 | 18.123
-4 | 0.1722 | 0.00599 | -0.1319 | 28.7479
-3.5 | 0.2327 | 0.00574 | -0.1331 | 40.5401
-3 | 0.293 | 0.00549 | -0.1343 | 53.3698
-2.5 | 0.3535 | 0.00522 | -0.1355 | 67.7203
-2 | 0.4137 | 0.00501 | -0.1367 | 82.5749
-1.5 | 0.4744 | 0.00491 | -0.1379 | 96.6191
-1 | 0.5344 | 0.00496 | -0.1388 | 107.7419
-0.5 | 0.595 | 0.00497 | -0.1399 | 119.7183
0 | 0.6546 | 0.00504 | -0.1408 | 129.881
0.5 | 0.7149 | 0.00507 | -0.1417 | 141.0059
1 | 0.7742 | 0.00516 | -0.1426 | 150.0388
1.5 | 0.8336 | 0.00524 | -0.1434 | 159.084
2 | 0.8918 | 0.00538 | -0.1441 | 165.7621
2.5 | 0.9508 | 0.00547 | -0.1449 | 173.8208
3 | 1.0084 | 0.00562 | -0.1454 | 179.4306
3.5 | 1.0662 | 0.00575 | -0.146 | 185.4261
4 | 1.1226 | 0.00593 | -0.1464 | 189.3086
4.5 | 1.1772 | 0.00618 | -0.1464 | 190.4854
5 | 1.2314 | 0.00641 | -0.1464 | 192.1061
5.5 | 1.2839 | 0.0067 | -0.1461 | 191.6269
6 | 1.3348 | 0.00701 | -0.1454 | 190.4137
6.5 | 1.3769 | 0.00758 | -0.1432 | 181.6491
7 | 1.392 | 0.00853 | -0.136 | 163.1887
7.5 | 1.402 | 0.00975 | -0.1282 | 143.7949
8 | 1.4249 | 0.01078 | -0.1232 | 132.18
8.5 | 1.4439 | 0.0121 | -0.1178 | 119.3306
9 | 1.4654 | 0.01343 | -0.1132 | 109.1139
10 | 1.5036 | 0.01666 | -0.1041 | 90.2521
10.5 | 1.5235 | 0.01845 | -0.1001 | 82.5745
11 | 1.5435 | 0.02036 | -0.0964 | 75.8104
11.5 | 1.5612 | 0.02261 | -0.0929 | 69.0491
12 | 1.5749 | 0.02529 | -0.0893 | 62.2736
12.5 | 1.5886 | 0.0282 | -0.0862 | 56.3333
13 | 1.6037 | 0.03119 | -0.0835 | 51.4171
14 | 1.639 | 0.03725 | -0.0795 | 44
14.5 | 1.6559 | 0.04055 | -0.0778 | 40.836
15 | 1.6714 | 0.04409 | -0.0764 | 37.9088
15.5 | 1.6869 | 0.04778 | -0.0752 | 35.3056
16 | 1.7007 | 0.05177 | -0.0742 | 32.8511

## 85. Re 6M Mach 0.25 (1)
BIGFOIL.COM POLAR EXPORT
NACA63-719 a=0.8
NACA63-719 a=0.8 |  |  |  | Cl Max: | 1.934 | at alpha= | 13 | deg
JavaFoil+Calcfoil stall+Eppler ext transition |  |  |  | L/D Max: | 151.072 | at alpha= | 5 | deg
Re: | 6000000 |  |  | Cd Min: | 0.00555 | at alpha= | -3 | deg
Mach: | 0.25 |  |  | Cl=0 at alpha= | -5.4922 | deg
|  |  |  | @ Cl=0.1, Cd= | 0.006906
|  |  |  | @ Cl=0.4, Cd= | 0.0060645
|  |  |  | @ Cl=0.6, Cd= | 0.0062338
alpha (deg) | Cl | Cd | Cm | Cl/Cd
-19 | -0.454 | 0.14807 | -0.062 | -3.068
-18.5 | -0.496 | 0.1417 | -0.062 | -3.503
-18 | -0.537 | 0.13008 | -0.066 | -4.125
-17.5 | -0.572 | 0.12009 | -0.068 | -4.764
-17 | -0.602 | 0.11361 | -0.069 | -5.298
-16.5 | -0.629 | 0.10455 | -0.072 | -6.016
-16 | -0.651 | 0.09665 | -0.074 | -6.731
-15.5 | -0.671 | 0.08484 | -0.079 | -7.907
-15 | -0.697 | 0.06502 | -0.088 | -10.717
-14.5 | -0.716 | 0.04939 | -0.094 | -14.493
-14 | -0.721 | 0.04074 | -0.097 | -17.7
-13.5 | -0.719 | 0.0341 | -0.1 | -21.074
-13 | -0.707 | 0.02961 | -0.102 | -23.881
-12.5 | -0.69 | 0.02573 | -0.104 | -26.796
-12 | -0.665 | 0.02253 | -0.106 | -29.524
-11.5 | -0.634 | 0.02027 | -0.108 | -31.298
-11 | -0.599 | 0.0179 | -0.109 | -33.457
-10.5 | -0.558 | 0.01632 | -0.111 | -34.19
-10 | -0.513 | 0.01481 | -0.112 | -34.661
-9.5 | -0.465 | 0.01368 | -0.113 | -33.974
-9 | -0.413 | 0.01262 | -0.114 | -32.726
-8.5 | -0.359 | 0.01098 | -0.116 | -32.698
-8 | -0.302 | 0.0103 | -0.117 | -29.369
-7.5 | -0.255 | 0.00817 | -0.124 | -31.18
-7 | -0.192 | 0.00784 | -0.125 | -24.504
-6.5 | -0.129 | 0.00771 | -0.125 | -16.719
-6 | -0.065 | 0.00752 | -0.126 | -8.666
-5.5 | -0.001 | 0.0074 | -0.127 | -0.145
-5 | 0.063 | 0.00698 | -0.128 | 9.067
-4.5 | 0.128 | 0.00685 | -0.128 | 18.674
-4 | 0.193 | 0.00663 | -0.129 | 29.075
-3.5 | 0.258 | 0.00559 | -0.13 | 46.086
-3 | 0.323 | 0.00555 | -0.131 | 58.184
-2.5 | 0.388 | 0.00607 | -0.131 | 63.926
-2 | 0.453 | 0.00604 | -0.132 | 74.872
-1.5 | 0.517 | 0.00612 | -0.133 | 84.582
-1 | 0.582 | 0.00622 | -0.133 | 93.539
-0.5 | 0.647 | 0.00627 | -0.134 | 103.172
0 | 0.711 | 0.00647 | -0.135 | 109.911
0.5 | 0.776 | 0.00659 | -0.135 | 117.676
1 | 0.84 | 0.00678 | -0.136 | 123.97
1.5 | 0.899 | 0.00618 | -0.136 | 145.385
2 | 0.961 | 0.00709 | -0.136 | 135.567
2.5 | 1.024 | 0.00729 | -0.137 | 140.456
3 | 1.086 | 0.00751 | -0.137 | 144.677
3.5 | 1.138 | 0.00774 | -0.138 | 147.161
4 | 1.199 | 0.00803 | -0.138 | 149.324
4.5 | 1.259 | 0.00835 | -0.139 | 150.85
5 | 1.319 | 0.00873 | -0.139 | 151.072
5.5 | 1.377 | 0.00926 | -0.14 | 148.725
6 | 1.434 | 0.01024 | -0.14 | 140.078
6.5 | 1.49 | 0.01099 | -0.14 | 135.558
7 | 1.544 | 0.01183 | -0.14 | 130.558
7.5 | 1.596 | 0.01294 | -0.141 | 123.281
8 | 1.644 | 0.01448 | -0.141 | 113.548
8.5 | 1.691 | 0.01596 | -0.141 | 105.921
9 | 1.736 | 0.01704 | -0.141 | 101.864
9.5 | 1.779 | 0.01808 | -0.142 | 98.386
10 | 1.814 | 0.02067 | -0.142 | 87.75
10.5 | 1.848 | 0.0218 | -0.142 | 84.78
11 | 1.879 | 0.02307 | -0.143 | 81.438
11.5 | 1.904 | 0.02431 | -0.143 | 78.319
12 | 1.921 | 0.02566 | -0.143 | 74.838
12.5 | 1.931 | 0.02708 | -0.143 | 71.314
13 | 1.934 | 0.02856 | -0.143 | 67.738
13.5 | 1.929 | 0.03043 | -0.143 | 63.403
14 | 1.917 | 0.03249 | -0.143 | 59.01
14.5 | 1.895 | 0.03463 | -0.143 | 54.729
15 | 1.862 | 0.03701 | -0.143 | 50.318
15.5 | 1.82 | 0.03964 | -0.143 | 45.914
16 | 1.77 | 0.04246 | -0.143 | 41.678
16.5 | 1.711 | 0.04593 | -0.143 | 37.247
17 | 1.644 | 0.0496 | -0.142 | 33.157
17.5 | 1.571 | 0.05351 | -0.142 | 29.356
18 | 1.486 | 0.05865 | -0.141 | 25.333

## 86. Re 6M Mach 0.25 (2)
BIGFOIL.COM POLAR EXPORT
NACA63-719 a=0.8
NACA63-719 a=0.8 |  |  |  | Cl Max: | 1.734 | at alpha= | 20 | deg
XFOIL ncrit=9 |  |  |  | L/D Max: | 191.918 | at alpha= | 5 | deg
Re: | 6000000 |  |  | Cd Min: | 0.11177 | at alpha= | 20 | deg
Mach: | 0.25 |  |  | Cl=0 at alpha= | -99 | deg
|  |  |  | @ Cl=0.1, Cd= | 0.00512
|  |  |  | @ Cl=0.4, Cd= | 0.00512
|  |  |  | @ Cl=0.6, Cd= | 0.00512
alpha (deg) | Cl | Cd | Cm | Cl/Cd
0 | 0.6768 | 0.00512 | -0.1448 | 132.1875
0.5 | 0.7387 | 0.00518 | -0.1457 | 142.6062
1 | 0.8002 | 0.00527 | -0.1465 | 151.8406
1.5 | 0.8617 | 0.00536 | -0.1473 | 160.7649
2 | 0.9221 | 0.00548 | -0.1479 | 168.2664
2.5 | 0.9824 | 0.00562 | -0.1485 | 174.8043
3 | 1.0425 | 0.00575 | -0.1491 | 181.3043
3.5 | 1.1014 | 0.00592 | -0.1494 | 186.0473
4 | 1.1599 | 0.00609 | -0.1496 | 190.4598
4.5 | 1.2159 | 0.00635 | -0.1493 | 191.4803
5 | 1.2705 | 0.00662 | -0.1488 | 191.9184
5.5 | 1.3233 | 0.00692 | -0.1479 | 191.2283
6 | 1.3725 | 0.00728 | -0.1464 | 188.5302
6.5 | 1.4061 | 0.00777 | -0.1418 | 180.9653
7 | 1.4167 | 0.00892 | -0.1335 | 158.8229
7.5 | 1.4261 | 0.01041 | -0.1258 | 136.9933
8 | 1.4444 | 0.01181 | -0.1198 | 122.3031
9 | 1.48 | 0.01513 | -0.1089 | 97.8189
9.5 | 1.4989 | 0.01698 | -0.1041 | 88.2744
10 | 1.5153 | 0.01914 | -0.0995 | 79.1693
10.5 | 1.5303 | 0.02161 | -0.0951 | 70.8144
11 | 1.5508 | 0.02398 | -0.0916 | 64.6706
11.5 | 1.5622 | 0.02716 | -0.0878 | 57.5184
12 | 1.573 | 0.0306 | -0.0844 | 51.4052
12.5 | 1.5823 | 0.03442 | -0.0813 | 45.9704
13 | 1.5965 | 0.03808 | -0.079 | 41.9249
13.5 | 1.6113 | 0.04186 | -0.077 | 38.4926
14 | 1.6261 | 0.04581 | -0.0753 | 35.4966
14.5 | 1.6431 | 0.04972 | -0.0739 | 33.0471
15 | 1.6566 | 0.05411 | -0.0728 | 30.6154
15.5 | 1.6706 | 0.0586 | -0.0719 | 28.5085
16 | 1.6818 | 0.06355 | -0.0713 | 26.4642
16.5 | 1.6943 | 0.06845 | -0.0709 | 24.7524
18 | 1.719 | 0.08506 | -0.071 | 20.2093
18.5 | 1.7232 | 0.09154 | -0.0718 | 18.8246
19 | 1.7294 | 0.09784 | -0.0729 | 17.6758
19.5 | 1.7328 | 0.10461 | -0.0743 | 16.5644
20 | 1.734 | 0.11177 | -0.076 | 15.514

## 87. Re 6M Mach 0.50 (1)
BIGFOIL.COM POLAR EXPORT
NACA63-719 a=0.8
NACA63-719 a=0.8 |  |  |  | Cl Max: | 1.846 | at alpha= | 9.5 | deg
JavaFoil+Calcfoil stall+Eppler ext transition |  |  |  | L/D Max: | 139.151 | at alpha= | 4.5 | deg
Re: | 6000000 |  |  | Cd Min: | 0.006 | at alpha= | -3 | deg
Mach: | 0.5 |  |  | Cl=0 at alpha= | -5.4931 | deg
|  |  |  | @ Cl=0.1, Cd= | 0.0077167
|  |  |  | @ Cl=0.4, Cd= | 0.006016
|  |  |  | @ Cl=0.6, Cd= | 0.0064588
alpha (deg) | Cl | Cd | Cm | Cl/Cd
-20 | -0.847 | 0.15627 | -0.072 | -5.422
-19.5 | -0.817 | 0.14972 | -0.072 | -5.457
-19 | -0.786 | 0.14505 | -0.07 | -5.419
-18.5 | -0.755 | 0.14203 | -0.068 | -5.317
-18 | -0.726 | 0.13796 | -0.068 | -5.264
-17.5 | -0.7 | 0.13542 | -0.072 | -5.171
-17 | -0.669 | 0.12933 | -0.069 | -5.173
-16.5 | -0.638 | 0.12465 | -0.066 | -5.119
-16 | -0.609 | 0.1203 | -0.066 | -5.065
-15.5 | -0.582 | 0.12143 | -0.069 | -4.79
-15 | -0.552 | 0.11083 | -0.068 | -4.981
-14.5 | -0.522 | 0.10731 | -0.064 | -4.861
-14 | -0.493 | 0.09644 | -0.066 | -5.117
-13.5 | -0.465 | 0.09018 | -0.068 | -5.155
-13 | -0.435 | 0.09811 | -0.065 | -4.434
-12.5 | -0.406 | 0.08942 | -0.065 | -4.54
-12 | -0.378 | 0.07938 | -0.069 | -4.762
-11.5 | -0.348 | 0.08424 | -0.066 | -4.134
-11 | -0.319 | 0.08341 | -0.064 | -3.823
-10.5 | -0.297 | 0.06077 | -0.087 | -4.884
-10 | -0.44 | 0.03001 | -0.116 | -14.676
-9.5 | -0.453 | 0.02207 | -0.121 | -20.542
-9 | -0.425 | 0.01841 | -0.124 | -23.088
-8.5 | -0.38 | 0.01603 | -0.126 | -23.698
-8 | -0.324 | 0.01415 | -0.128 | -22.927
-7.5 | -0.264 | 0.01379 | -0.129 | -19.128
-7 | -0.201 | 0.01 | -0.131 | -20.132
-6.5 | -0.136 | 0.01004 | -0.133 | -13.534
-6 | -0.069 | 0.01013 | -0.134 | -6.822
-5.5 | -0.001 | 0.00963 | -0.135 | -0.119
-5 | 0.071 | 0.00791 | -0.143 | 8.915
-4.5 | 0.143 | 0.00743 | -0.143 | 19.202
-4 | 0.215 | 0.00726 | -0.144 | 29.636
-3.5 | 0.288 | 0.00682 | -0.145 | 42.201
-3 | 0.361 | 0.006 | -0.146 | 60.158
-2.5 | 0.434 | 0.00603 | -0.147 | 71.927
-2 | 0.506 | 0.00664 | -0.148 | 76.247
-1.5 | 0.578 | 0.00629 | -0.147 | 91.892
-1 | 0.651 | 0.00685 | -0.148 | 94.951
-0.5 | 0.723 | 0.00698 | -0.148 | 103.545
0 | 0.786 | 0.0072 | -0.149 | 109.231
0.5 | 0.857 | 0.00742 | -0.15 | 115.516
1 | 0.927 | 0.00759 | -0.15 | 122.133
1.5 | 0.997 | 0.00786 | -0.151 | 126.832
2 | 1.066 | 0.00813 | -0.151 | 131.188
2.5 | 1.136 | 0.00842 | -0.152 | 134.95
3 | 1.205 | 0.00872 | -0.152 | 138.311
3.5 | 1.259 | 0.00909 | -0.153 | 138.445
4 | 1.325 | 0.00954 | -0.153 | 138.949
4.5 | 1.391 | 0.01 | -0.154 | 139.151
5 | 1.456 | 0.01072 | -0.154 | 135.811
5.5 | 1.518 | 0.01201 | -0.155 | 126.418
6 | 1.579 | 0.01317 | -0.155 | 119.865
6.5 | 1.638 | 0.01439 | -0.155 | 113.899
7 | 1.692 | 0.01597 | -0.156 | 105.96
7.5 | 1.739 | 0.01873 | -0.156 | 92.862
8 | 1.781 | 0.02083 | -0.156 | 85.522
8.5 | 1.816 | 0.02251 | -0.156 | 80.702
9 | 1.838 | 0.02675 | -0.156 | 68.728
9.5 | 1.846 | 0.02907 | -0.156 | 63.496
10 | 1.822 | 0.0317 | -0.156 | 57.473
10.5 | 1.752 | 0.03474 | -0.156 | 50.43
11 | 1.545 | 0.03926 | -0.156 | 39.348
11.5 | 1.121 | 0.04407 | -0.155 | 25.436
12 | 1.143 | 0.05085 | -0.154 | 22.485
12.5 | 1.175 | 0.0506 | -0.155 | 23.227
13 | 1.199 | 0.0569 | -0.154 | 21.067
13.5 | 1.227 | 0.05866 | -0.154 | 20.92
14 | 1.247 | 0.06725 | -0.152 | 18.537
14.5 | 1.28 | 0.06577 | -0.153 | 19.461

## 88. Re 6M Mach 0.50 (2)
BIGFOIL.COM POLAR EXPORT
NACA63-719 a=0.8
NACA63-719 a=0.8 |  |  |  | Cl Max: | 1.6376 | at alpha= | 17.5 | deg
XFOIL ncrit=9 |  |  |  | L/D Max: | 176.41 | at alpha= | 3.5 | deg
Re: | 6000000 |  |  | Cd Min: | 0.19364 | at alpha= | 20 | deg
Mach: | 0.5 |  |  | Cl=0 at alpha= | -5.3318 | deg
|  |  |  | @ Cl=0.1, Cd= | 0.0071186
|  |  |  | @ Cl=0.4, Cd= | 0.0059132
|  |  |  | @ Cl=0.6, Cd= | 0.0054838
alpha (deg) | Cl | Cd | Cm | Cl/Cd
-10.5 | -0.7116 | 0.01553 | -0.1559 | -45.821
-10 | -0.675 | 0.01349 | -0.153 | -50.0371
-9.5 | -0.6165 | 0.01164 | -0.1527 | -52.9639
-9 | -0.5457 | 0.01076 | -0.1514 | -50.7156
-8.5 | -0.4729 | 0.01004 | -0.1505 | -47.1016
-8 | -0.3988 | 0.00945 | -0.1498 | -42.2011
-7.5 | -0.3235 | 0.00896 | -0.1495 | -36.1049
-7 | -0.2488 | 0.00853 | -0.1494 | -29.1676
-6.5 | -0.1737 | 0.00816 | -0.1496 | -21.2868
-6 | -0.099 | 0.00786 | -0.1499 | -12.5954
-5.5 | -0.025 | 0.00759 | -0.1504 | -3.2938
-5 | 0.0493 | 0.00732 | -0.1511 | 6.735
-4.5 | 0.1223 | 0.00703 | -0.1519 | 17.3969
-4 | 0.1956 | 0.00669 | -0.1529 | 29.2377
-3.5 | 0.2681 | 0.00647 | -0.1539 | 41.4374
-2.5 | 0.4126 | 0.00586 | -0.1563 | 70.4096
-2 | 0.4851 | 0.00554 | -0.1576 | 87.5632
-1 | 0.6282 | 0.00547 | -0.1595 | 114.8446
-0.5 | 0.6985 | 0.00556 | -0.1602 | 125.6295
0 | 0.7694 | 0.00562 | -0.161 | 136.9039
0.5 | 0.8387 | 0.00575 | -0.1614 | 145.8609
1 | 0.9077 | 0.00588 | -0.1617 | 154.3707
1.5 | 0.9759 | 0.00601 | -0.1618 | 162.3794
2 | 1.0413 | 0.00621 | -0.1613 | 167.6812
2.5 | 1.1071 | 0.00636 | -0.1608 | 174.0723
3 | 1.1616 | 0.00662 | -0.1581 | 175.4683
3.5 | 1.2137 | 0.00688 | -0.1548 | 176.4099
4 | 1.2646 | 0.00731 | -0.1515 | 172.9959
4.5 | 1.3205 | 0.00771 | -0.1489 | 171.2711
5 | 1.3714 | 0.00827 | -0.1456 | 165.8283
5.5 | 1.419 | 0.00898 | -0.1417 | 158.0178
6 | 1.4637 | 0.00984 | -0.1375 | 148.75
6.5 | 1.5042 | 0.0109 | -0.1327 | 138
7 | 1.5361 | 0.01235 | -0.127 | 124.3806
7.5 | 1.5558 | 0.01438 | -0.12 | 108.1919
8 | 1.5558 | 0.0175 | -0.1116 | 88.9029
8.5 | 1.5503 | 0.02142 | -0.1038 | 72.3763
9 | 1.5432 | 0.02597 | -0.097 | 59.4224
9.5 | 1.5417 | 0.03066 | -0.0915 | 50.2838
10.5 | 1.5507 | 0.0404 | -0.0833 | 38.3837
11 | 1.5565 | 0.04571 | -0.0802 | 34.0516
11.5 | 1.5599 | 0.05147 | -0.0775 | 30.307
12 | 1.5566 | 0.05813 | -0.0754 | 26.7779
12.5 | 1.5503 | 0.06543 | -0.074 | 23.694
13 | 1.5546 | 0.07214 | -0.0731 | 21.5498
13.5 | 1.5645 | 0.07862 | -0.0725 | 19.8995
14 | 1.5766 | 0.08507 | -0.0722 | 18.533
14.5 | 1.5888 | 0.09175 | -0.0723 | 17.3166
15 | 1.6011 | 0.09858 | -0.0727 | 16.2416
15.5 | 1.6113 | 0.10585 | -0.0735 | 15.2225
16 | 1.6214 | 0.11328 | -0.0747 | 14.3132
16.5 | 1.6296 | 0.12105 | -0.0763 | 13.4622
17 | 1.6344 | 0.1294 | -0.0785 | 12.6306
17.5 | 1.6376 | 0.13808 | -0.0814 | 11.8598
18 | 1.636 | 0.14748 | -0.0851 | 11.093
18.5 | 1.6261 | 0.15816 | -0.0902 | 10.2814
19 | 1.6113 | 0.16965 | -0.0965 | 9.4978
19.5 | 1.5944 | 0.18164 | -0.1039 | 8.7778
20 | 1.5754 | 0.19364 | -0.1114 | 8.1357

## 89. Re 7M Mach 0.00 (1)
BIGFOIL.COM POLAR EXPORT
NACA63-719 a=0.8
NACA63-719 a=0.8 |  |  |  | Cl Max: | 1.983 | at alpha= | 14.5 | deg
JavaFoil+Calcfoil stall+Eppler ext transition |  |  |  | L/D Max: | 161.059 | at alpha= | 2.5 | deg
Re: | 7000000 |  |  | Cd Min: | 0.00546 | at alpha= | -3.5 | deg
Mach: | 0 |  |  | Cl=0 at alpha= | -5.4919 | deg
|  |  |  | @ Cl=0.1, Cd= | 0.0067209
|  |  |  | @ Cl=0.4, Cd= | 0.0056226
|  |  |  | @ Cl=0.6, Cd= | 0.0060387
alpha (deg) | Cl | Cd | Cm | Cl/Cd
-20 | -0.769 | 0.12861 | -0.069 | -5.979
-19.5 | -0.776 | 0.12664 | -0.069 | -6.128
-19 | -0.794 | 0.10901 | -0.074 | -7.279
-18.5 | -0.804 | 0.09864 | -0.076 | -8.156
-18 | -0.806 | 0.09688 | -0.076 | -8.316
-17.5 | -0.826 | 0.07469 | -0.083 | -11.063
-17 | -0.833 | 0.0651 | -0.086 | -12.789
-16.5 | -0.838 | 0.05505 | -0.089 | -15.22
-16 | -0.837 | 0.04756 | -0.091 | -17.606
-15.5 | -0.833 | 0.04148 | -0.093 | -20.071
-15 | -0.824 | 0.03622 | -0.095 | -22.737
-14.5 | -0.81 | 0.03196 | -0.097 | -25.347
-14 | -0.792 | 0.02827 | -0.099 | -28.027
-13.5 | -0.77 | 0.02529 | -0.1 | -30.443
-13 | -0.743 | 0.02293 | -0.102 | -32.403
-12.5 | -0.712 | 0.02068 | -0.103 | -34.442
-12 | -0.678 | 0.01855 | -0.105 | -36.577
-11.5 | -0.641 | 0.01682 | -0.106 | -38.089
-11 | -0.599 | 0.01532 | -0.107 | -39.114
-10.5 | -0.555 | 0.01415 | -0.108 | -39.187
-10 | -0.507 | 0.01302 | -0.109 | -38.967
-9.5 | -0.458 | 0.01061 | -0.111 | -43.124
-9 | -0.406 | 0.00988 | -0.112 | -41.059
-8.5 | -0.352 | 0.01054 | -0.113 | -33.368
-8 | -0.308 | 0.00788 | -0.119 | -39.049
-7.5 | -0.247 | 0.00766 | -0.12 | -32.302
-7 | -0.186 | 0.00752 | -0.121 | -24.792
-6.5 | -0.125 | 0.00742 | -0.121 | -16.852
-6 | -0.063 | 0.00726 | -0.122 | -8.704
-5.5 | -0.001 | 0.00714 | -0.123 | -0.146
-5 | 0.061 | 0.00682 | -0.123 | 9.001
-4.5 | 0.124 | 0.00666 | -0.124 | 18.601
-4 | 0.187 | 0.00653 | -0.125 | 28.577
-3.5 | 0.249 | 0.00546 | -0.126 | 45.672
-3 | 0.313 | 0.00547 | -0.126 | 57.155
-2.5 | 0.376 | 0.00546 | -0.127 | 68.787
-2 | 0.438 | 0.00588 | -0.128 | 74.507
-1.5 | 0.501 | 0.00593 | -0.128 | 84.519
-1 | 0.563 | 0.00598 | -0.129 | 94.19
-0.5 | 0.626 | 0.00608 | -0.13 | 103.041
0 | 0.689 | 0.00621 | -0.13 | 110.943
0.5 | 0.751 | 0.00631 | -0.131 | 119.011
1 | 0.813 | 0.00643 | -0.132 | 126.449
1.5 | 0.876 | 0.00663 | -0.132 | 132.025
2 | 0.938 | 0.00681 | -0.133 | 137.782
2.5 | 0.995 | 0.00618 | -0.133 | 161.059
3 | 1.055 | 0.00712 | -0.133 | 148.239
3.5 | 1.106 | 0.0074 | -0.134 | 149.431
4 | 1.165 | 0.00764 | -0.134 | 152.59
4.5 | 1.224 | 0.00793 | -0.135 | 154.251
5 | 1.281 | 0.00836 | -0.135 | 153.175
5.5 | 1.338 | 0.00913 | -0.135 | 146.476
6 | 1.393 | 0.00975 | -0.136 | 142.918
6.5 | 1.449 | 0.0104 | -0.136 | 139.343
7 | 1.502 | 0.01108 | -0.136 | 135.559
7.5 | 1.553 | 0.01223 | -0.137 | 126.931
8 | 1.602 | 0.01344 | -0.137 | 119.209
8.5 | 1.65 | 0.01451 | -0.137 | 113.7
9 | 1.696 | 0.0154 | -0.137 | 110.107
9.5 | 1.741 | 0.01625 | -0.138 | 107.124
10 | 1.779 | 0.01843 | -0.138 | 96.523
10.5 | 1.818 | 0.01936 | -0.138 | 93.869
11 | 1.853 | 0.02031 | -0.138 | 91.256
11.5 | 1.886 | 0.02127 | -0.139 | 88.674
12 | 1.913 | 0.0223 | -0.139 | 85.78
12.5 | 1.935 | 0.02338 | -0.139 | 82.783
13 | 1.954 | 0.02458 | -0.14 | 79.49
13.5 | 1.969 | 0.0259 | -0.14 | 76.015
14 | 1.978 | 0.02718 | -0.14 | 72.777
14.5 | 1.983 | 0.02852 | -0.14 | 69.514
15 | 1.979 | 0.03026 | -0.14 | 65.381
15.5 | 1.97 | 0.0322 | -0.14 | 61.169
16 | 1.956 | 0.03407 | -0.14 | 57.401
16.5 | 1.938 | 0.03623 | -0.14 | 53.478
17 | 1.916 | 0.03836 | -0.14 | 49.934
17.5 | 1.889 | 0.04092 | -0.14 | 46.172
18 | 1.857 | 0.04341 | -0.14 | 42.787
18.5 | 1.819 | 0.04626 | -0.139 | 39.314
19 | 1.777 | 0.04931 | -0.139 | 36.041
19.5 | 1.733 | 0.05274 | -0.139 | 32.856

## 90. Re 7M Mach 0.00 (2)
BIGFOIL.COM POLAR EXPORT
NACA63-719 a=0.8
NACA63-719 a=0.8 |  |  |  | Cl Max: | 1.7958 | at alpha= | 20 | deg
XFOIL ncrit=9 |  |  |  | L/D Max: | 193.523 | at alpha= | 5 | deg
Re: | 7000000 |  |  | Cd Min: | 0.08612 | at alpha= | 20 | deg
Mach: | 0 |  |  | Cl=0 at alpha= | -5.4332 | deg
|  |  |  | @ Cl=0.1, Cd= | 0.0060911
|  |  |  | @ Cl=0.4, Cd= | 0.0049829
|  |  |  | @ Cl=0.6, Cd= | 0.0048626
alpha (deg) | Cl | Cd | Cm | Cl/Cd
-20 | -1.0754 | 0.05211 | -0.1181 | -20.6371
-19.5 | -1.075 | 0.04662 | -0.1208 | -23.0588
-19 | -1.0781 | 0.04117 | -0.123 | -26.1865
-18.5 | -1.0704 | 0.03714 | -0.1243 | -28.8207
-18 | -1.0639 | 0.03316 | -0.1252 | -32.0838
-17.5 | -1.0536 | 0.02983 | -0.1256 | -35.3201
-17 | -1.0455 | 0.02664 | -0.1254 | -39.2455
-16.5 | -1.0305 | 0.02405 | -0.1249 | -42.8482
-16 | -1.0218 | 0.02124 | -0.1237 | -48.1073
-15.5 | -1.0062 | 0.01904 | -0.1223 | -52.8466
-15 | -0.9909 | 0.01703 | -0.1203 | -58.1856
-14.5 | -0.9885 | 0.01509 | -0.1164 | -65.507
-14 | -0.954 | 0.01382 | -0.116 | -69.0304
-13.5 | -0.9102 | 0.01298 | -0.1157 | -70.1233
-13 | -0.8622 | 0.01226 | -0.1157 | -70.3263
-12.5 | -0.8115 | 0.01164 | -0.116 | -69.7165
-12 | -0.7601 | 0.01095 | -0.1163 | -69.4155
-11.5 | -0.7111 | 0.00984 | -0.1166 | -72.2663
-11 | -0.6555 | 0.00934 | -0.1173 | -70.182
-10.5 | -0.5988 | 0.00895 | -0.1181 | -66.905
-10 | -0.5411 | 0.00861 | -0.1189 | -62.8455
-9.5 | -0.4831 | 0.00828 | -0.1198 | -58.3454
-9 | -0.4246 | 0.00801 | -0.1208 | -53.0087
-8.5 | -0.3656 | 0.00773 | -0.1217 | -47.2962
-8 | -0.3065 | 0.00751 | -0.1227 | -40.8123
-7.5 | -0.247 | 0.00728 | -0.1237 | -33.9286
-7 | -0.1874 | 0.00709 | -0.1247 | -26.4316
-6.5 | -0.1277 | 0.00689 | -0.1258 | -18.5341
-6 | -0.0678 | 0.00671 | -0.1269 | -10.1043
-5.5 | -0.008 | 0.00652 | -0.1279 | -1.227
-5 | 0.0519 | 0.00626 | -0.1291 | 8.2907
-4.5 | 0.1117 | 0.00605 | -0.1302 | 18.4628
-4 | 0.1719 | 0.00584 | -0.1313 | 29.4349
-3.5 | 0.2318 | 0.00567 | -0.1324 | 40.8818
-3 | 0.2921 | 0.00542 | -0.1337 | 53.893
-2.5 | 0.3519 | 0.00519 | -0.1349 | 67.8035
-2 | 0.4123 | 0.00493 | -0.1361 | 83.6308
-1.5 | 0.4721 | 0.00482 | -0.1372 | 97.9461
-1 | 0.5324 | 0.00482 | -0.1383 | 110.4564
-0.5 | 0.5922 | 0.00486 | -0.1393 | 121.8519
0 | 0.6521 | 0.00488 | -0.1403 | 133.627
0.5 | 0.7117 | 0.00492 | -0.1412 | 144.6545
1 | 0.7709 | 0.00502 | -0.1421 | 153.5657
1.5 | 0.8295 | 0.00512 | -0.1429 | 162.0117
2 | 0.8883 | 0.0052 | -0.1438 | 170.8269
2.5 | 0.9461 | 0.00535 | -0.1444 | 176.8411
3 | 1.0045 | 0.00544 | -0.1452 | 184.6507
3.5 | 1.0611 | 0.00561 | -0.1457 | 189.1444
4 | 1.1167 | 0.00584 | -0.146 | 191.2158
4.5 | 1.1712 | 0.00607 | -0.1461 | 192.9489
5 | 1.225 | 0.00633 | -0.1461 | 193.5229
5.5 | 1.2774 | 0.00661 | -0.1458 | 193.2526
6 | 1.3281 | 0.00693 | -0.1453 | 191.645
6.5 | 1.3653 | 0.00769 | -0.1424 | 177.5423
7 | 1.3789 | 0.0087 | -0.1349 | 158.4943
7.5 | 1.3942 | 0.00973 | -0.1282 | 143.2888
8 | 1.4176 | 0.01073 | -0.1233 | 132.1156
8.5 | 1.4388 | 0.01191 | -0.1183 | 120.806
9 | 1.4629 | 0.0131 | -0.114 | 111.6718
9.5 | 1.4855 | 0.01444 | -0.1098 | 102.874
10 | 1.505 | 0.01604 | -0.1054 | 93.8279
10.5 | 1.528 | 0.01758 | -0.1018 | 86.917
11 | 1.5486 | 0.01936 | -0.0981 | 79.9897
11.5 | 1.5665 | 0.02146 | -0.0945 | 72.9963
12 | 1.5794 | 0.02405 | -0.0907 | 65.6715
12.5 | 1.5972 | 0.02654 | -0.0878 | 60.1809
13 | 1.6152 | 0.02916 | -0.0853 | 55.3909
13.5 | 1.6345 | 0.03184 | -0.0831 | 51.3348
14 | 1.6523 | 0.03476 | -0.0811 | 47.5345
14.5 | 1.6719 | 0.03766 | -0.0795 | 44.3946
15 | 1.6877 | 0.04102 | -0.0779 | 41.1433
15.5 | 1.7043 | 0.04441 | -0.0766 | 38.3765
16 | 1.7177 | 0.04825 | -0.0754 | 35.6
16.5 | 1.7332 | 0.05199 | -0.0745 | 33.3372
17.5 | 1.7551 | 0.06041 | -0.0731 | 29.0531
18 | 1.7661 | 0.065 | -0.0728 | 27.1708
18.5 | 1.7742 | 0.07004 | -0.0728 | 25.3312
19 | 1.7813 | 0.07534 | -0.073 | 23.6435
19.5 | 1.7894 | 0.08057 | -0.0735 | 22.2093
20 | 1.7958 | 0.08612 | -0.0742 | 20.8523

## 91. Re 7M Mach 0.10 (1)
BIGFOIL.COM POLAR EXPORT
NACA63-719 a=0.8
NACA63-719 a=0.8 |  |  |  | Cl Max: | 1.975 | at alpha= | 14.5 | deg
JavaFoil+Calcfoil stall+Eppler ext transition |  |  |  | L/D Max: | 161.102 | at alpha= | 2.5 | deg
Re: | 7000000 |  |  | Cd Min: | 0.00548 | at alpha= | -3 | deg
Mach: | 0.1 |  |  | Cl=0 at alpha= | -5.4921 | deg
|  |  |  | @ Cl=0.1, Cd= | 0.0067295
|  |  |  | @ Cl=0.4, Cd= | 0.0056697
|  |  |  | @ Cl=0.6, Cd= | 0.0060694
alpha (deg) | Cl | Cd | Cm | Cl/Cd
-20 | -0.727 | 0.13401 | -0.068 | -5.427
-19.5 | -0.738 | 0.13192 | -0.067 | -5.594
-19 | -0.756 | 0.11629 | -0.072 | -6.502
-18.5 | -0.77 | 0.10578 | -0.074 | -7.277
-18 | -0.783 | 0.09497 | -0.077 | -8.24
-17.5 | -0.791 | 0.08661 | -0.08 | -9.133
-17 | -0.804 | 0.07283 | -0.084 | -11.039
-16.5 | -0.814 | 0.0606 | -0.088 | -13.43
-16 | -0.818 | 0.05137 | -0.091 | -15.929
-15.5 | -0.818 | 0.04367 | -0.093 | -18.728
-15 | -0.811 | 0.03824 | -0.095 | -21.217
-14.5 | -0.801 | 0.03341 | -0.097 | -23.961
-14 | -0.785 | 0.02943 | -0.099 | -26.677
-13.5 | -0.765 | 0.02617 | -0.101 | -29.228
-13 | -0.74 | 0.0236 | -0.102 | -31.344
-12.5 | -0.71 | 0.02123 | -0.103 | -33.457
-12 | -0.678 | 0.01898 | -0.105 | -35.706
-11.5 | -0.64 | 0.01722 | -0.106 | -37.199
-11 | -0.6 | 0.01563 | -0.107 | -38.359
-10.5 | -0.555 | 0.01445 | -0.109 | -38.447
-10 | -0.509 | 0.01321 | -0.11 | -38.493
-9.5 | -0.459 | 0.01077 | -0.111 | -42.604
-9 | -0.407 | 0.01002 | -0.112 | -40.608
-8.5 | -0.353 | 0.01068 | -0.113 | -33.046
-8 | -0.309 | 0.0079 | -0.12 | -39.142
-7.5 | -0.249 | 0.00776 | -0.12 | -32.019
-7 | -0.187 | 0.00754 | -0.121 | -24.851
-6.5 | -0.126 | 0.00742 | -0.122 | -16.918
-6 | -0.063 | 0.00727 | -0.123 | -8.737
-5.5 | -0.001 | 0.00715 | -0.123 | -0.146
-5 | 0.062 | 0.00682 | -0.124 | 9.035
-4.5 | 0.125 | 0.00667 | -0.125 | 18.667
-4 | 0.188 | 0.00653 | -0.126 | 28.742
-3.5 | 0.251 | 0.00549 | -0.126 | 45.653
-3 | 0.314 | 0.00548 | -0.127 | 57.394
-2.5 | 0.377 | 0.00552 | -0.128 | 68.427
-2 | 0.44 | 0.00593 | -0.128 | 74.299
-1.5 | 0.503 | 0.00593 | -0.129 | 84.826
-1 | 0.566 | 0.00601 | -0.13 | 94.305
-0.5 | 0.629 | 0.00612 | -0.13 | 102.726
0 | 0.692 | 0.00622 | -0.131 | 111.268
0.5 | 0.755 | 0.00637 | -0.132 | 118.434
1 | 0.817 | 0.0065 | -0.132 | 125.847
1.5 | 0.88 | 0.0067 | -0.133 | 131.33
2 | 0.943 | 0.00682 | -0.134 | 138.17
2.5 | 0.999 | 0.0062 | -0.134 | 161.102
3 | 1.06 | 0.00715 | -0.134 | 148.207
3.5 | 1.111 | 0.00745 | -0.134 | 149.244
4 | 1.17 | 0.0077 | -0.135 | 151.994
4.5 | 1.229 | 0.00801 | -0.135 | 153.437
5 | 1.287 | 0.00842 | -0.136 | 152.905
5.5 | 1.344 | 0.00921 | -0.136 | 145.908
6 | 1.4 | 0.00982 | -0.136 | 142.57
6.5 | 1.455 | 0.0105 | -0.137 | 138.621
7 | 1.509 | 0.01121 | -0.137 | 134.54
7.5 | 1.559 | 0.01241 | -0.137 | 125.689
8 | 1.609 | 0.01361 | -0.137 | 118.147
8.5 | 1.656 | 0.0147 | -0.138 | 112.67
9 | 1.703 | 0.01559 | -0.138 | 109.217
9.5 | 1.747 | 0.01645 | -0.138 | 106.156
10 | 1.785 | 0.01873 | -0.139 | 95.328
10.5 | 1.823 | 0.01961 | -0.139 | 92.965
11 | 1.858 | 0.02062 | -0.139 | 90.127
11.5 | 1.89 | 0.02168 | -0.139 | 87.163
12 | 1.916 | 0.02268 | -0.14 | 84.458
12.5 | 1.937 | 0.02389 | -0.14 | 81.089
13 | 1.953 | 0.02505 | -0.14 | 77.993
13.5 | 1.966 | 0.0263 | -0.14 | 74.734
14 | 1.973 | 0.02767 | -0.141 | 71.306
14.5 | 1.975 | 0.02928 | -0.141 | 67.432
15 | 1.967 | 0.03113 | -0.141 | 63.174
15.5 | 1.954 | 0.03302 | -0.141 | 59.169
16 | 1.937 | 0.03491 | -0.141 | 55.476
16.5 | 1.914 | 0.03736 | -0.14 | 51.227
17 | 1.887 | 0.03974 | -0.14 | 47.479
17.5 | 1.856 | 0.0423 | -0.14 | 43.872
18 | 1.819 | 0.04506 | -0.14 | 40.357
18.5 | 1.774 | 0.04834 | -0.14 | 36.7
19 | 1.728 | 0.05103 | -0.14 | 33.856
19.5 | 1.677 | 0.05493 | -0.139 | 30.53

## 92. Re 7M Mach 0.10 (2)
BIGFOIL.COM POLAR EXPORT
NACA63-719 a=0.8
NACA63-719 a=0.8 |  |  |  | Cl Max: | 1.789 | at alpha= | 20 | deg
XFOIL ncrit=9 |  |  |  | L/D Max: | 193.524 | at alpha= | 5.5 | deg
Re: | 7000000 |  |  | Cd Min: | 0.0897 | at alpha= | 20 | deg
Mach: | 0.1 |  |  | Cl=0 at alpha= | -99 | deg
|  |  |  | @ Cl=0.1, Cd= | 0.00489
|  |  |  | @ Cl=0.4, Cd= | 0.00489
|  |  |  | @ Cl=0.6, Cd= | 0.00489
alpha (deg) | Cl | Cd | Cm | Cl/Cd
0 | 0.6562 | 0.00489 | -0.141 | 134.1922
0.5 | 0.716 | 0.00495 | -0.142 | 144.6465
1 | 0.7757 | 0.00503 | -0.1429 | 154.2147
1.5 | 0.8346 | 0.00514 | -0.1436 | 162.3735
2 | 0.8939 | 0.00522 | -0.1445 | 171.2452
2.5 | 0.952 | 0.00537 | -0.1451 | 177.2812
3 | 1.0108 | 0.00546 | -0.1459 | 185.1282
3.5 | 1.0678 | 0.00564 | -0.1463 | 189.3262
4 | 1.1237 | 0.00586 | -0.1466 | 191.7577
4.5 | 1.1784 | 0.0061 | -0.1467 | 193.1803
5.5 | 1.285 | 0.00664 | -0.1463 | 193.5241
6 | 1.3357 | 0.00697 | -0.1456 | 191.6356
6.5 | 1.3723 | 0.00773 | -0.1425 | 177.5291
7 | 1.3837 | 0.00873 | -0.1345 | 158.4994
7.5 | 1.3975 | 0.00986 | -0.1275 | 141.7343
8 | 1.4211 | 0.01089 | -0.1226 | 130.4959
8.5 | 1.4422 | 0.01212 | -0.1176 | 118.9934
9.5 | 1.4885 | 0.01476 | -0.109 | 100.8469
10 | 1.5071 | 0.01645 | -0.1045 | 91.617
10.5 | 1.5297 | 0.01807 | -0.1008 | 84.6541
11 | 1.5492 | 0.01998 | -0.097 | 77.5375
11.5 | 1.566 | 0.02224 | -0.0933 | 70.4137
12 | 1.5796 | 0.0249 | -0.0897 | 63.4378
12.5 | 1.5975 | 0.02748 | -0.0868 | 58.1332
13 | 1.6148 | 0.03026 | -0.0843 | 53.3642
13.5 | 1.6335 | 0.03309 | -0.0821 | 49.3654
14 | 1.6509 | 0.03616 | -0.0801 | 45.6554
15 | 1.6853 | 0.04273 | -0.077 | 39.4407
15.5 | 1.7011 | 0.04633 | -0.0757 | 36.717
16 | 1.7147 | 0.05029 | -0.0746 | 34.0962
16.5 | 1.7299 | 0.05416 | -0.0738 | 31.9405
17.5 | 1.752 | 0.06281 | -0.0724 | 27.8936
18 | 1.7628 | 0.06753 | -0.0722 | 26.104
18.5 | 1.7704 | 0.07278 | -0.0723 | 24.3254
19 | 1.7786 | 0.07806 | -0.0726 | 22.785
19.5 | 1.7851 | 0.08365 | -0.0732 | 21.3401
20 | 1.789 | 0.0897 | -0.074 | 19.9443

## 93. Re 7M Mach 0.25 (1)
BIGFOIL.COM POLAR EXPORT
NACA63-719 a=0.8
NACA63-719 a=0.8 |  |  |  | Cl Max: | 1.936 | at alpha= | 13 | deg
JavaFoil+Calcfoil stall+Eppler ext transition |  |  |  | L/D Max: | 151.247 | at alpha= | 4.5 | deg
Re: | 7000000 |  |  | Cd Min: | 0.00555 | at alpha= | -3 | deg
Mach: | 0.25 |  |  | Cl=0 at alpha= | -5.4922 | deg
|  |  |  | @ Cl=0.1, Cd= | 0.0068515
|  |  |  | @ Cl=0.4, Cd= | 0.0060897
|  |  |  | @ Cl=0.6, Cd= | 0.0062066
alpha (deg) | Cl | Cd | Cm | Cl/Cd
-19 | -0.455 | 0.14706 | -0.062 | -3.092
-18.5 | -0.498 | 0.13742 | -0.064 | -3.623
-18 | -0.537 | 0.12804 | -0.066 | -4.195
-17.5 | -0.573 | 0.11812 | -0.069 | -4.853
-17 | -0.603 | 0.11165 | -0.07 | -5.402
-16.5 | -0.631 | 0.10205 | -0.073 | -6.178
-16 | -0.653 | 0.09367 | -0.076 | -6.969
-15.5 | -0.675 | 0.08078 | -0.081 | -8.352
-15 | -0.703 | 0.05975 | -0.09 | -11.765
-14.5 | -0.719 | 0.04675 | -0.095 | -15.385
-14 | -0.724 | 0.03892 | -0.098 | -18.593
-13.5 | -0.721 | 0.03279 | -0.101 | -21.978
-13 | -0.709 | 0.02853 | -0.103 | -24.851
-12.5 | -0.691 | 0.02488 | -0.105 | -27.764
-12 | -0.666 | 0.02183 | -0.106 | -30.531
-11.5 | -0.635 | 0.01964 | -0.108 | -32.353
-11 | -0.6 | 0.01734 | -0.11 | -34.59
-10.5 | -0.559 | 0.01584 | -0.111 | -35.287
-10 | -0.514 | 0.01437 | -0.112 | -35.773
-9.5 | -0.465 | 0.01327 | -0.113 | -35.07
-9 | -0.414 | 0.01225 | -0.115 | -33.773
-8.5 | -0.36 | 0.00996 | -0.116 | -36.11
-8 | -0.303 | 0.01068 | -0.117 | -28.361
-7.5 | -0.255 | 0.00795 | -0.124 | -32.051
-7 | -0.192 | 0.00772 | -0.125 | -24.868
-6.5 | -0.129 | 0.00758 | -0.125 | -17.012
-6 | -0.065 | 0.00739 | -0.126 | -8.815
-5.5 | -0.001 | 0.00726 | -0.127 | -0.148
-5 | 0.063 | 0.00688 | -0.128 | 9.197
-4.5 | 0.128 | 0.00683 | -0.128 | 18.722
-4 | 0.193 | 0.00663 | -0.129 | 29.082
-3.5 | 0.258 | 0.00558 | -0.13 | 46.152
-3 | 0.323 | 0.00555 | -0.131 | 58.194
-2.5 | 0.388 | 0.00611 | -0.131 | 63.47
-2 | 0.453 | 0.006 | -0.132 | 75.403
-1.5 | 0.517 | 0.00605 | -0.133 | 85.514
-1 | 0.582 | 0.00619 | -0.133 | 94.03
-0.5 | 0.647 | 0.00625 | -0.134 | 103.416
0 | 0.711 | 0.00635 | -0.135 | 111.92
0.5 | 0.776 | 0.0065 | -0.135 | 119.311
1 | 0.84 | 0.00668 | -0.136 | 125.694
1.5 | 0.9 | 0.00613 | -0.136 | 146.823
2 | 0.962 | 0.00701 | -0.137 | 137.173
2.5 | 1.024 | 0.00721 | -0.137 | 142.068
3 | 1.087 | 0.0074 | -0.137 | 146.938
3.5 | 1.139 | 0.0077 | -0.138 | 147.811
4 | 1.199 | 0.00798 | -0.138 | 150.312
4.5 | 1.259 | 0.00833 | -0.139 | 151.247
5 | 1.319 | 0.00879 | -0.139 | 150.073
5.5 | 1.377 | 0.00968 | -0.139 | 142.197
6 | 1.434 | 0.01036 | -0.14 | 138.425
6.5 | 1.49 | 0.01109 | -0.14 | 134.417
7 | 1.545 | 0.0119 | -0.14 | 129.826
7.5 | 1.595 | 0.01336 | -0.141 | 119.423
8 | 1.644 | 0.01466 | -0.141 | 112.187
8.5 | 1.692 | 0.01582 | -0.141 | 106.96
9 | 1.737 | 0.01676 | -0.142 | 103.677
9.5 | 1.777 | 0.0192 | -0.142 | 92.568
10 | 1.815 | 0.0202 | -0.142 | 89.85
10.5 | 1.85 | 0.0213 | -0.142 | 86.843
11 | 1.88 | 0.02248 | -0.143 | 83.631
11.5 | 1.905 | 0.02364 | -0.143 | 80.595
12 | 1.922 | 0.025 | -0.143 | 76.871
12.5 | 1.932 | 0.0264 | -0.143 | 73.202
13 | 1.936 | 0.02784 | -0.143 | 69.541
13.5 | 1.932 | 0.02962 | -0.144 | 65.215
14 | 1.919 | 0.0316 | -0.144 | 60.738
14.5 | 1.898 | 0.03381 | -0.143 | 56.128
15 | 1.865 | 0.03599 | -0.143 | 51.812
15.5 | 1.822 | 0.03856 | -0.143 | 47.257
16 | 1.772 | 0.04142 | -0.143 | 42.775
16.5 | 1.713 | 0.04451 | -0.143 | 38.494
17 | 1.647 | 0.04822 | -0.143 | 34.148
17.5 | 1.573 | 0.05225 | -0.142 | 30.097
18 | 1.489 | 0.05687 | -0.142 | 26.176

## 94. Re 7M Mach 0.25 (2)
BIGFOIL.COM POLAR EXPORT
NACA63-719 a=0.8
NACA63-719 a=0.8 |  |  |  | Cl Max: | 1.7556 | at alpha= | 20 | deg
XFOIL ncrit=9 |  |  |  | L/D Max: | 194.557 | at alpha= | 5 | deg
Re: | 7000000 |  |  | Cd Min: | 0.10877 | at alpha= | 20 | deg
Mach: | 0.25 |  |  | Cl=0 at alpha= | -5.4147 | deg
|  |  |  | @ Cl=0.1, Cd= | 0.0062589
|  |  |  | @ Cl=0.4, Cd= | 0.0051632
|  |  |  | @ Cl=0.6, Cd= | 0.0049472
alpha (deg) | Cl | Cd | Cm | Cl/Cd
-20 | -0.7846 | 0.10048 | -0.0995 | -7.8085
-19.5 | -0.8485 | 0.08362 | -0.1113 | -10.1471
-19 | -0.8976 | 0.07011 | -0.1204 | -12.8027
-18.5 | -0.9243 | 0.06035 | -0.1265 | -15.3157
-18 | -0.9428 | 0.05221 | -0.131 | -18.0578
-17.5 | -0.9506 | 0.04562 | -0.1341 | -20.8374
-17 | -0.9534 | 0.04002 | -0.1362 | -23.8231
-16.5 | -0.9539 | 0.03507 | -0.1374 | -27.1999
-16 | -0.9456 | 0.0311 | -0.1378 | -30.4051
-15.5 | -0.9394 | 0.02747 | -0.1374 | -34.1973
-15 | -0.9336 | 0.02406 | -0.1364 | -38.803
-14.5 | -0.9233 | 0.0212 | -0.1347 | -43.5519
-14 | -0.9089 | 0.01881 | -0.1327 | -48.32
-13.5 | -0.8926 | 0.01669 | -0.1301 | -53.4811
-13 | -0.8866 | 0.01457 | -0.1264 | -60.8511
-12.5 | -0.8455 | 0.0132 | -0.1259 | -64.053
-12 | -0.7958 | 0.01228 | -0.1254 | -64.8046
-11.5 | -0.7418 | 0.01155 | -0.1252 | -64.2251
-11 | -0.6864 | 0.01077 | -0.1251 | -63.7326
-10.5 | -0.6329 | 0.00964 | -0.1251 | -65.6535
-10 | -0.5725 | 0.00919 | -0.1255 | -62.296
-9.5 | -0.5114 | 0.00873 | -0.126 | -58.5796
-9 | -0.4496 | 0.00838 | -0.1266 | -53.6516
-8.5 | -0.3873 | 0.00807 | -0.1273 | -47.9926
-8 | -0.3248 | 0.00777 | -0.1281 | -41.8018
-7.5 | -0.2621 | 0.00755 | -0.1289 | -34.7152
-7 | -0.1992 | 0.00728 | -0.1298 | -27.3626
-6.5 | -0.1365 | 0.00711 | -0.1307 | -19.1983
-6 | -0.0735 | 0.00689 | -0.1317 | -10.6676
-5.5 | -0.0107 | 0.0067 | -0.1327 | -1.597
-5 | 0.052 | 0.00645 | -0.1337 | 8.062
-4.5 | 0.1148 | 0.0062 | -0.1348 | 18.5161
-4 | 0.1775 | 0.00601 | -0.1359 | 29.5341
-3.5 | 0.2404 | 0.00579 | -0.1371 | 41.5199
-3 | 0.303 | 0.00556 | -0.1383 | 54.4964
-2.5 | 0.3658 | 0.0053 | -0.1395 | 69.0189
-2 | 0.4283 | 0.00505 | -0.1408 | 84.8119
-1.5 | 0.491 | 0.0049 | -0.142 | 100.2041
-1 | 0.5536 | 0.00491 | -0.143 | 112.7495
-0.5 | 0.6159 | 0.00496 | -0.144 | 124.1734
0 | 0.6784 | 0.00498 | -0.145 | 136.2249
0.5 | 0.74 | 0.00507 | -0.1459 | 145.9566
1 | 0.8023 | 0.00513 | -0.1469 | 156.3938
1.5 | 0.8629 | 0.00525 | -0.1476 | 164.3619
2 | 0.9242 | 0.00535 | -0.1483 | 172.7477
2.5 | 0.9845 | 0.00548 | -0.1489 | 179.6533
3 | 1.0449 | 0.00562 | -0.1495 | 185.9253
3.5 | 1.1042 | 0.00577 | -0.1499 | 191.3692
4 | 1.1617 | 0.006 | -0.1499 | 193.6167
4.5 | 1.2176 | 0.00626 | -0.1497 | 194.5048
5 | 1.2724 | 0.00654 | -0.1492 | 194.5566
5.5 | 1.325 | 0.00685 | -0.1483 | 193.4307
6 | 1.3747 | 0.00721 | -0.1468 | 190.6657
6.5 | 1.4033 | 0.00782 | -0.1414 | 179.4501
7 | 1.4111 | 0.00905 | -0.1327 | 155.9227
8 | 1.4421 | 0.01185 | -0.1195 | 121.6962
8.5 | 1.4604 | 0.01341 | -0.114 | 108.9038
9 | 1.4806 | 0.01505 | -0.109 | 98.3787
9.5 | 1.5007 | 0.01684 | -0.1043 | 89.1152
10 | 1.5192 | 0.01887 | -0.0999 | 80.5087
10.5 | 1.5352 | 0.02125 | -0.0955 | 72.2447
11 | 1.5554 | 0.02363 | -0.092 | 65.8231
11.5 | 1.568 | 0.02667 | -0.0882 | 58.7927
12 | 1.5782 | 0.03014 | -0.0847 | 52.3623
12.5 | 1.5915 | 0.03362 | -0.0818 | 47.3379
13 | 1.6087 | 0.03698 | -0.0795 | 43.5019
13.5 | 1.6242 | 0.04066 | -0.0775 | 39.9459
14 | 1.6414 | 0.04435 | -0.0758 | 37.0101
14.5 | 1.6559 | 0.04844 | -0.0743 | 34.1846
15 | 1.6721 | 0.05253 | -0.0731 | 31.8313
15.5 | 1.6839 | 0.05718 | -0.0721 | 29.4491
16 | 1.6986 | 0.06169 | -0.0714 | 27.5344
16.5 | 1.7087 | 0.06681 | -0.0709 | 25.5755
17 | 1.719 | 0.07208 | -0.0707 | 23.8485
18 | 1.7334 | 0.08323 | -0.0708 | 20.8266
18.5 | 1.7419 | 0.08911 | -0.0714 | 19.5477
19 | 1.7465 | 0.09558 | -0.0723 | 18.2727
19.5 | 1.7493 | 0.10238 | -0.0736 | 17.0863
20 | 1.7556 | 0.10877 | -0.0751 | 16.1405

## 95. Re 7M Mach 0.50 (1)
BIGFOIL.COM POLAR EXPORT
NACA63-719 a=0.8
NACA63-719 a=0.8 |  |  |  | Cl Max: | 1.848 | at alpha= | 9.5 | deg
JavaFoil+Calcfoil stall+Eppler ext transition |  |  |  | L/D Max: | 140.929 | at alpha= | 4 | deg
Re: | 7000000 |  |  | Cd Min: | 0.00572 | at alpha= | -1.5 | deg
Mach: | 0.5 |  |  | Cl=0 at alpha= | -5.4931 | deg
|  |  |  | @ Cl=0.1, Cd= | 0.0075907
|  |  |  | @ Cl=0.4, Cd= | 0.0059867
|  |  |  | @ Cl=0.6, Cd= | 0.0057592
alpha (deg) | Cl | Cd | Cm | Cl/Cd
-20 | -0.848 | 0.15364 | -0.073 | -5.519
-19.5 | -0.819 | 0.14793 | -0.073 | -5.536
-19 | -0.787 | 0.14402 | -0.071 | -5.464
-18.5 | -0.755 | 0.13805 | -0.068 | -5.471
-18 | -0.726 | 0.13459 | -0.068 | -5.396
-17.5 | -0.701 | 0.13132 | -0.072 | -5.337
-17 | -0.67 | 0.12781 | -0.071 | -5.245
-16.5 | -0.638 | 0.12381 | -0.066 | -5.156
-16 | -0.609 | 0.12001 | -0.067 | -5.078
-15.5 | -0.582 | 0.11849 | -0.069 | -4.911
-15 | -0.553 | 0.10998 | -0.069 | -5.026
-14.5 | -0.522 | 0.10514 | -0.067 | -4.969
-14 | -0.494 | 0.09446 | -0.068 | -5.232
-13.5 | -0.466 | 0.08747 | -0.072 | -5.332
-13 | -0.435 | 0.09524 | -0.065 | -4.568
-12.5 | -0.406 | 0.08644 | -0.066 | -4.699
-12 | -0.379 | 0.07728 | -0.073 | -4.909
-11.5 | -0.348 | 0.08299 | -0.066 | -4.197
-11 | -0.319 | 0.08085 | -0.064 | -3.945
-10.5 | -0.298 | 0.0588 | -0.09 | -5.069
-10 | -0.444 | 0.02755 | -0.117 | -16.109
-9.5 | -0.454 | 0.02139 | -0.122 | -21.24
-9 | -0.426 | 0.01789 | -0.124 | -23.791
-8.5 | -0.381 | 0.01558 | -0.126 | -24.418
-8 | -0.325 | 0.01377 | -0.128 | -23.594
-7.5 | -0.264 | 0.01338 | -0.13 | -19.733
-7 | -0.202 | 0.01035 | -0.132 | -19.474
-6.5 | -0.136 | 0.00978 | -0.133 | -13.917
-6 | -0.069 | 0.00988 | -0.134 | -7.001
-5.5 | -0.001 | 0.00941 | -0.135 | -0.122
-5 | 0.071 | 0.00778 | -0.143 | 9.066
-4.5 | 0.143 | 0.00731 | -0.143 | 19.516
-4 | 0.215 | 0.00723 | -0.144 | 29.752
-3.5 | 0.288 | 0.00697 | -0.145 | 41.247
-3 | 0.361 | 0.00596 | -0.146 | 60.606
-2.5 | 0.434 | 0.00601 | -0.147 | 72.137
-2 | 0.506 | 0.00656 | -0.148 | 77.177
-1.5 | 0.578 | 0.00572 | -0.147 | 101.065
-1 | 0.651 | 0.00585 | -0.148 | 111.249
-0.5 | 0.723 | 0.00692 | -0.148 | 104.404
0 | 0.787 | 0.00712 | -0.149 | 110.497
0.5 | 0.857 | 0.00729 | -0.15 | 117.57
1 | 0.927 | 0.00752 | -0.15 | 123.263
1.5 | 0.997 | 0.00777 | -0.151 | 128.312
2 | 1.067 | 0.00804 | -0.151 | 132.643
2.5 | 1.137 | 0.00828 | -0.152 | 137.267
3 | 1.206 | 0.00864 | -0.152 | 139.554
3.5 | 1.259 | 0.00904 | -0.153 | 139.343
4 | 1.326 | 0.00941 | -0.153 | 140.929
4.5 | 1.391 | 0.01009 | -0.154 | 137.875
5 | 1.455 | 0.01103 | -0.154 | 131.931
5.5 | 1.518 | 0.01218 | -0.155 | 124.705
6 | 1.579 | 0.01332 | -0.155 | 118.543
6.5 | 1.639 | 0.01445 | -0.155 | 113.401
7 | 1.692 | 0.01663 | -0.156 | 101.728
7.5 | 1.739 | 0.01885 | -0.156 | 92.264
8 | 1.782 | 0.02054 | -0.156 | 86.736
8.5 | 1.817 | 0.02205 | -0.156 | 82.409
9 | 1.84 | 0.02611 | -0.156 | 70.474
9.5 | 1.848 | 0.0283 | -0.157 | 65.31
10 | 1.824 | 0.03088 | -0.156 | 59.078
10.5 | 1.754 | 0.0339 | -0.156 | 51.739
11 | 1.547 | 0.03823 | -0.156 | 40.456
11.5 | 1.123 | 0.0428 | -0.155 | 26.23
12 | 1.145 | 0.04945 | -0.154 | 23.154
12.5 | 1.177 | 0.04909 | -0.155 | 23.982
13 | 1.201 | 0.05554 | -0.154 | 21.619
13.5 | 1.23 | 0.05659 | -0.154 | 21.731
14 | 1.25 | 0.06484 | -0.153 | 19.276
14.5 | 1.283 | 0.06339 | -0.154 | 20.241

## 96. Re 7M Mach 0.50 (2)
BIGFOIL.COM POLAR EXPORT
NACA63-719 a=0.8
NACA63-719 a=0.8 |  |  |  | Cl Max: | 1.6579 | at alpha= | 17.5 | deg
XFOIL ncrit=9 |  |  |  | L/D Max: | 183.812 | at alpha= | 3 | deg
Re: | 7000000 |  |  | Cd Min: | 0.19232 | at alpha= | 20 | deg
Mach: | 0.5 |  |  | Cl=0 at alpha= | -5.3356 | deg
|  |  |  | @ Cl=0.1, Cd= | 0.0069563
|  |  |  | @ Cl=0.4, Cd= | 0.0058401
|  |  |  | @ Cl=0.6, Cd= | 0.0053329
alpha (deg) | Cl | Cd | Cm | Cl/Cd
-10 | -0.6811 | 0.01301 | -0.1535 | -52.352
-9.5 | -0.6163 | 0.01151 | -0.1528 | -53.5447
-9 | -0.5497 | 0.01037 | -0.1515 | -53.0087
-8.5 | -0.4754 | 0.0097 | -0.1506 | -49.0103
-8 | -0.4002 | 0.00915 | -0.15 | -43.7377
-7.5 | -0.325 | 0.00868 | -0.1496 | -37.4424
-7 | -0.2493 | 0.00826 | -0.1496 | -30.1816
-6.5 | -0.174 | 0.00796 | -0.1497 | -21.8593
-6 | -0.099 | 0.00763 | -0.1501 | -12.9751
-5.5 | -0.0244 | 0.00737 | -0.1506 | -3.3107
-5 | 0.0498 | 0.00714 | -0.1513 | 6.9748
-4.5 | 0.1236 | 0.00687 | -0.1522 | 17.9913
-4 | 0.1964 | 0.00658 | -0.1531 | 29.848
-3.5 | 0.2699 | 0.00632 | -0.1542 | 42.7057
-3 | 0.3422 | 0.00611 | -0.1553 | 56.0065
-2.5 | 0.415 | 0.00577 | -0.1566 | 71.9237
-2 | 0.4869 | 0.00551 | -0.1578 | 88.3666
-1.5 | 0.559 | 0.00531 | -0.1591 | 105.2731
-1 | 0.6306 | 0.00535 | -0.16 | 117.8692
-0.5 | 0.7019 | 0.00542 | -0.1608 | 129.5018
0 | 0.7729 | 0.00547 | -0.1616 | 141.298
0.5 | 0.8423 | 0.0056 | -0.1621 | 150.4107
1 | 0.9127 | 0.00569 | -0.1626 | 160.4042
1.5 | 0.9802 | 0.00587 | -0.1626 | 166.9847
2 | 1.0487 | 0.00599 | -0.1627 | 175.0751
2.5 | 1.1125 | 0.00622 | -0.1618 | 178.8585
3 | 1.1764 | 0.0064 | -0.1608 | 183.8125
3.5 | 1.223 | 0.00669 | -0.1564 | 182.8102
4 | 1.278 | 0.007 | -0.1537 | 182.5714
4.5 | 1.3275 | 0.0075 | -0.1501 | 177
5 | 1.3776 | 0.00807 | -0.1466 | 170.7063
5.5 | 1.4233 | 0.00881 | -0.1424 | 161.5551
6 | 1.4672 | 0.00969 | -0.138 | 151.4138
6.5 | 1.5074 | 0.01075 | -0.1332 | 140.2233
7.5 | 1.5516 | 0.01446 | -0.1196 | 107.3029
8 | 1.5547 | 0.01747 | -0.1115 | 88.9926
8.5 | 1.5461 | 0.02155 | -0.1034 | 71.7448
9 | 1.5409 | 0.02601 | -0.0968 | 59.2426
10 | 1.5503 | 0.03502 | -0.0872 | 44.269
10.5 | 1.5552 | 0.04002 | -0.0834 | 38.8606
11 | 1.565 | 0.04501 | -0.0804 | 34.7701
11.5 | 1.5662 | 0.05091 | -0.0776 | 30.7641
12 | 1.5611 | 0.05769 | -0.0754 | 27.0601
12.5 | 1.56 | 0.06451 | -0.0739 | 24.1823
13 | 1.5672 | 0.07091 | -0.0729 | 22.1013
13.5 | 1.5787 | 0.07718 | -0.0722 | 20.4548
14 | 1.5935 | 0.08333 | -0.0718 | 19.1228
14.5 | 1.606 | 0.08993 | -0.0717 | 17.8583
15 | 1.619 | 0.09666 | -0.072 | 16.7494
15.5 | 1.6305 | 0.10374 | -0.0726 | 15.7172
16 | 1.6416 | 0.11102 | -0.0736 | 14.7865
16.5 | 1.6482 | 0.11893 | -0.0751 | 13.8586
17 | 1.655 | 0.12702 | -0.0771 | 13.0294
17.5 | 1.6579 | 0.13573 | -0.0798 | 12.2147
18 | 1.6549 | 0.14525 | -0.0835 | 11.3935
18.5 | 1.6443 | 0.15594 | -0.0884 | 10.5444
19 | 1.628 | 0.16758 | -0.0947 | 9.7148
19.5 | 1.6093 | 0.17971 | -0.1021 | 8.955
20 | 1.5896 | 0.19232 | -0.1104 | 8.2654

## 97. Re 8M Mach 0.00 (1)
BIGFOIL.COM POLAR EXPORT
NACA63-719 a=0.8
NACA63-719 a=0.8 |  |  |  | Cl Max: | 1.984 | at alpha= | 14.5 | deg
JavaFoil+Calcfoil stall+Eppler ext transition |  |  |  | L/D Max: | 153.312 | at alpha= | 2.5 | deg
Re: | 8000000 |  |  | Cd Min: | 0.00545 | at alpha= | -2.5 | deg
Mach: | 0 |  |  | Cl=0 at alpha= | -5.4919 | deg
|  |  |  | @ Cl=0.1, Cd= | 0.0066219
|  |  |  | @ Cl=0.4, Cd= | 0.0056087
|  |  |  | @ Cl=0.6, Cd= | 0.0060011
alpha (deg) | Cl | Cd | Cm | Cl/Cd
-20 | -0.771 | 0.12562 | -0.07 | -6.136
-19.5 | -0.778 | 0.12369 | -0.07 | -6.289
-19 | -0.796 | 0.10536 | -0.075 | -7.559
-18.5 | -0.808 | 0.0944 | -0.078 | -8.561
-18 | -0.809 | 0.09274 | -0.078 | -8.729
-17.5 | -0.831 | 0.07039 | -0.084 | -11.809
-17 | -0.837 | 0.06181 | -0.087 | -13.534
-16.5 | -0.841 | 0.05275 | -0.09 | -15.937
-16 | -0.84 | 0.04573 | -0.092 | -18.365
-15.5 | -0.835 | 0.04002 | -0.094 | -20.853
-15 | -0.825 | 0.03501 | -0.096 | -23.576
-14.5 | -0.812 | 0.03092 | -0.098 | -26.249
-14 | -0.794 | 0.02742 | -0.099 | -28.936
-13.5 | -0.771 | 0.02457 | -0.101 | -31.378
-13 | -0.744 | 0.02228 | -0.102 | -33.399
-12.5 | -0.713 | 0.02009 | -0.103 | -35.511
-12 | -0.679 | 0.01806 | -0.105 | -37.626
-11.5 | -0.641 | 0.01637 | -0.106 | -39.195
-11 | -0.6 | 0.01494 | -0.107 | -40.168
-10.5 | -0.555 | 0.01378 | -0.108 | -40.313
-10 | -0.508 | 0.01267 | -0.11 | -40.098
-9.5 | -0.458 | 0.01031 | -0.111 | -44.442
-9 | -0.406 | 0.01032 | -0.112 | -39.363
-8.5 | -0.352 | 0.00959 | -0.113 | -36.703
-8 | -0.308 | 0.00776 | -0.119 | -39.672
-7.5 | -0.247 | 0.00759 | -0.12 | -32.612
-7 | -0.186 | 0.0074 | -0.121 | -25.184
-6.5 | -0.125 | 0.00729 | -0.121 | -17.152
-6 | -0.063 | 0.00714 | -0.122 | -8.85
-5.5 | -0.001 | 0.00706 | -0.123 | -0.148
-5 | 0.061 | 0.00669 | -0.123 | 9.174
-4.5 | 0.124 | 0.00658 | -0.124 | 18.834
-4 | 0.187 | 0.00647 | -0.125 | 28.831
-3.5 | 0.249 | 0.00556 | -0.126 | 44.879
-3 | 0.313 | 0.00549 | -0.126 | 57.027
-2.5 | 0.376 | 0.00545 | -0.127 | 68.851
-2 | 0.438 | 0.00586 | -0.128 | 74.824
-1.5 | 0.501 | 0.00588 | -0.128 | 85.249
-1 | 0.563 | 0.00596 | -0.129 | 94.541
-0.5 | 0.626 | 0.00603 | -0.13 | 103.826
0 | 0.689 | 0.00614 | -0.13 | 112.161
0.5 | 0.751 | 0.00627 | -0.131 | 119.843
1 | 0.813 | 0.00644 | -0.132 | 126.279
1.5 | 0.876 | 0.0066 | -0.132 | 132.705
2 | 0.938 | 0.00672 | -0.133 | 139.625
2.5 | 0.997 | 0.0065 | -0.133 | 153.312
3 | 1.055 | 0.00712 | -0.134 | 148.316
3.5 | 1.107 | 0.00734 | -0.134 | 150.8
4 | 1.166 | 0.00761 | -0.134 | 153.107
4.5 | 1.224 | 0.00802 | -0.135 | 152.62
5 | 1.281 | 0.00867 | -0.135 | 147.649
5.5 | 1.338 | 0.00923 | -0.135 | 144.863
6 | 1.394 | 0.00983 | -0.136 | 141.836
6.5 | 1.449 | 0.01046 | -0.136 | 138.572
7 | 1.502 | 0.0113 | -0.136 | 132.889
7.5 | 1.553 | 0.01241 | -0.137 | 125.099
8 | 1.602 | 0.01354 | -0.137 | 118.304
8.5 | 1.65 | 0.01441 | -0.137 | 114.498
9 | 1.697 | 0.01515 | -0.138 | 111.993
9.5 | 1.741 | 0.01603 | -0.138 | 108.649
10 | 1.78 | 0.01808 | -0.138 | 98.494
10.5 | 1.819 | 0.01893 | -0.138 | 96.085
11 | 1.854 | 0.01989 | -0.139 | 93.236
11.5 | 1.887 | 0.02083 | -0.139 | 90.581
12 | 1.914 | 0.02184 | -0.139 | 87.636
12.5 | 1.937 | 0.0229 | -0.139 | 84.574
13 | 1.955 | 0.02404 | -0.14 | 81.354
13.5 | 1.97 | 0.02532 | -0.14 | 77.799
14 | 1.98 | 0.02653 | -0.14 | 74.62
14.5 | 1.984 | 0.02797 | -0.14 | 70.941
15 | 1.981 | 0.02958 | -0.14 | 66.97
15.5 | 1.972 | 0.03132 | -0.14 | 62.969
16 | 1.958 | 0.03316 | -0.14 | 59.052
16.5 | 1.94 | 0.03538 | -0.14 | 54.815
17 | 1.917 | 0.03759 | -0.14 | 51.002
17.5 | 1.891 | 0.03987 | -0.14 | 47.437
18 | 1.859 | 0.04243 | -0.14 | 43.812
18.5 | 1.82 | 0.04542 | -0.14 | 40.079
19 | 1.78 | 0.04792 | -0.139 | 37.133
19.5 | 1.735 | 0.05121 | -0.139 | 33.883

## 98. Re 8M Mach 0.00 (2)
BIGFOIL.COM POLAR EXPORT
NACA63-719 a=0.8
NACA63-719 a=0.8 |  |  |  | Cl Max: | 1.7572 | at alpha= | 17 | deg
XFOIL ncrit=9 |  |  |  | L/D Max: | 195.417 | at alpha= | 4.5 | deg
Re: | 8000000 |  |  | Cd Min: | 0.05485 | at alpha= | 17 | deg
Mach: | 0 |  |  | Cl=0 at alpha= | -5.4341 | deg
|  |  |  | @ Cl=0.1, Cd= | 0.0060043
|  |  |  | @ Cl=0.4, Cd= | 0.0049769
|  |  |  | @ Cl=0.6, Cd= | 0.00478
alpha (deg) | Cl | Cd | Cm | Cl/Cd
-20 | -1.1016 | 0.0492 | -0.1195 | -22.3902
-19.5 | -1.1012 | 0.04395 | -0.1219 | -25.0557
-19 | -1.0998 | 0.03916 | -0.1236 | -28.0848
-18.5 | -1.0929 | 0.03511 | -0.1248 | -31.1279
-18 | -1.0839 | 0.0315 | -0.1255 | -34.4095
-17.5 | -1.0746 | 0.02826 | -0.1255 | -38.0255
-17 | -1.0603 | 0.02558 | -0.1252 | -41.4504
-16.5 | -1.0482 | 0.02285 | -0.1245 | -45.8731
-16 | -1.0322 | 0.02058 | -0.1234 | -50.1555
-15.5 | -1.0163 | 0.01842 | -0.1219 | -55.1737
-15 | -1.0028 | 0.01642 | -0.1196 | -61.0719
-14.5 | -0.9979 | 0.01451 | -0.1163 | -68.7733
-14 | -0.9594 | 0.01347 | -0.1157 | -71.2249
-13.5 | -0.9144 | 0.01265 | -0.1155 | -72.2846
-13 | -0.8657 | 0.01196 | -0.1156 | -72.3829
-12.5 | -0.8145 | 0.01135 | -0.1158 | -71.7621
-12 | -0.7616 | 0.01077 | -0.1163 | -70.7149
-11.5 | -0.7117 | 0.00974 | -0.1166 | -73.0698
-11 | -0.6568 | 0.00916 | -0.1173 | -71.7031
-10.5 | -0.5996 | 0.00878 | -0.1181 | -68.2916
-10 | -0.5421 | 0.00842 | -0.1189 | -64.3824
-9.5 | -0.4838 | 0.00812 | -0.1198 | -59.5813
-9 | -0.4252 | 0.00782 | -0.1208 | -54.3734
-8.5 | -0.3661 | 0.00759 | -0.1217 | -48.2345
-8 | -0.3068 | 0.00733 | -0.1228 | -41.8554
-7.5 | -0.2474 | 0.00715 | -0.1238 | -34.6014
-7 | -0.1876 | 0.00693 | -0.1248 | -27.0707
-6.5 | -0.1278 | 0.00677 | -0.1258 | -18.8774
-6 | -0.0678 | 0.00659 | -0.1269 | -10.2883
-5.5 | -0.0079 | 0.0064 | -0.128 | -1.2344
-5 | 0.052 | 0.00618 | -0.1291 | 8.4142
-4.5 | 0.1121 | 0.00596 | -0.1302 | 18.8087
-4 | 0.1721 | 0.0058 | -0.1314 | 29.6724
-3.5 | 0.2324 | 0.00559 | -0.1325 | 41.5742
-3 | 0.2925 | 0.0054 | -0.1337 | 54.1667
-2.5 | 0.3527 | 0.00515 | -0.1349 | 68.4854
-2 | 0.4128 | 0.00493 | -0.1362 | 83.7323
-1.5 | 0.473 | 0.00475 | -0.1374 | 99.5789
-1 | 0.5331 | 0.00473 | -0.1384 | 112.7061
-0.5 | 0.593 | 0.00478 | -0.1394 | 124.0586
0 | 0.6531 | 0.00478 | -0.1405 | 136.6318
0.5 | 0.7124 | 0.00486 | -0.1414 | 146.5844
1 | 0.7719 | 0.00492 | -0.1423 | 156.8902
1.5 | 0.8307 | 0.00502 | -0.1431 | 165.4781
2 | 0.8893 | 0.00513 | -0.1439 | 173.3528
2.5 | 0.9478 | 0.00522 | -0.1447 | 181.5709
3 | 1.0053 | 0.00538 | -0.1453 | 186.8587
3.5 | 1.0625 | 0.00552 | -0.1459 | 192.4819
4 | 1.118 | 0.00575 | -0.1462 | 194.4348
4.5 | 1.1725 | 0.006 | -0.1464 | 195.4167
5 | 1.2258 | 0.00628 | -0.1463 | 195.1911
5.5 | 1.278 | 0.00658 | -0.146 | 194.2249
6 | 1.3276 | 0.00694 | -0.1453 | 191.2968
6.5 | 1.3605 | 0.00786 | -0.1416 | 173.0916
7 | 1.3724 | 0.00885 | -0.1338 | 155.0734
7.5 | 1.3932 | 0.00976 | -0.128 | 142.7459
8 | 1.4164 | 0.01075 | -0.1231 | 131.7581
8.5 | 1.4388 | 0.01189 | -0.1183 | 121.0093
9 | 1.4648 | 0.01299 | -0.1143 | 112.7637
9.5 | 1.4871 | 0.01434 | -0.11 | 103.7029
10 | 1.5101 | 0.01576 | -0.1061 | 95.8185
10.5 | 1.5308 | 0.01739 | -0.1021 | 88.0276
11 | 1.5532 | 0.01907 | -0.0986 | 81.4473
11.5 | 1.5703 | 0.02117 | -0.0949 | 74.1757
12 | 1.5866 | 0.02353 | -0.0914 | 67.4288
12.5 | 1.6043 | 0.02598 | -0.0884 | 61.7513
13 | 1.6236 | 0.02848 | -0.0859 | 57.0084
13.5 | 1.6435 | 0.03108 | -0.0837 | 52.8797
14 | 1.6639 | 0.03376 | -0.0818 | 49.2861
14.5 | 1.6815 | 0.03676 | -0.08 | 45.7427
15 | 1.6998 | 0.03986 | -0.0785 | 42.6443
15.5 | 1.7145 | 0.0434 | -0.077 | 39.5046
16 | 1.731 | 0.04688 | -0.0759 | 36.9241
16.5 | 1.7458 | 0.05065 | -0.0749 | 34.4679
17 | 1.7572 | 0.05485 | -0.0741 | 32.0365

## 99. Re 8M Mach 0.10 (1)
BIGFOIL.COM POLAR EXPORT
NACA63-719 a=0.8
NACA63-719 a=0.8 |  |  |  | Cl Max: | 1.976 | at alpha= | 14.5 | deg
JavaFoil+Calcfoil stall+Eppler ext transition |  |  |  | L/D Max: | 152.986 | at alpha= | 4 | deg
Re: | 8000000 |  |  | Cd Min: | 0.00548 | at alpha= | -3 | deg
Mach: | 0.1 |  |  | Cl=0 at alpha= | -5.4921 | deg
|  |  |  | @ Cl=0.1, Cd= | 0.0066276
|  |  |  | @ Cl=0.4, Cd= | 0.005636
|  |  |  | @ Cl=0.6, Cd= | 0.0060386
alpha (deg) | Cl | Cd | Cm | Cl/Cd
-20 | -0.729 | 0.13133 | -0.069 | -5.549
-19.5 | -0.742 | 0.12552 | -0.069 | -5.911
-19 | -0.759 | 0.11289 | -0.073 | -6.719
-18.5 | -0.773 | 0.10217 | -0.076 | -7.563
-18 | -0.786 | 0.09076 | -0.079 | -8.663
-17.5 | -0.796 | 0.08181 | -0.081 | -9.728
-17 | -0.809 | 0.06841 | -0.085 | -11.827
-16.5 | -0.818 | 0.05766 | -0.089 | -14.178
-16 | -0.821 | 0.04924 | -0.091 | -16.672
-15.5 | -0.82 | 0.04206 | -0.094 | -19.499
-15 | -0.813 | 0.03694 | -0.096 | -22.009
-14.5 | -0.802 | 0.03234 | -0.098 | -24.808
-14 | -0.787 | 0.02852 | -0.099 | -27.58
-13.5 | -0.766 | 0.02537 | -0.101 | -30.19
-13 | -0.741 | 0.02293 | -0.102 | -32.306
-12.5 | -0.711 | 0.02063 | -0.104 | -34.487
-12 | -0.678 | 0.01847 | -0.105 | -36.727
-11.5 | -0.641 | 0.0167 | -0.106 | -38.403
-11 | -0.6 | 0.01522 | -0.108 | -39.462
-10.5 | -0.556 | 0.01406 | -0.109 | -39.551
-10 | -0.509 | 0.01286 | -0.11 | -39.607
-9.5 | -0.46 | 0.01047 | -0.111 | -43.908
-9 | -0.407 | 0.01044 | -0.112 | -39.023
-8.5 | -0.353 | 0.0097 | -0.113 | -36.445
-8 | -0.309 | 0.00778 | -0.12 | -39.752
-7.5 | -0.249 | 0.00763 | -0.12 | -32.587
-7 | -0.187 | 0.00742 | -0.121 | -25.257
-6.5 | -0.126 | 0.00735 | -0.122 | -17.095
-6 | -0.063 | 0.00716 | -0.123 | -8.868
-5.5 | -0.001 | 0.00712 | -0.123 | -0.147
-5 | 0.062 | 0.0067 | -0.124 | 9.206
-4.5 | 0.125 | 0.00658 | -0.125 | 18.912
-4 | 0.188 | 0.00648 | -0.126 | 28.928
-3.5 | 0.251 | 0.00556 | -0.126 | 45.052
-3 | 0.314 | 0.00548 | -0.127 | 57.399
-2.5 | 0.377 | 0.00549 | -0.128 | 68.78
-2 | 0.44 | 0.00589 | -0.128 | 74.749
-1.5 | 0.503 | 0.00588 | -0.129 | 85.581
-1 | 0.566 | 0.00599 | -0.13 | 94.496
-0.5 | 0.629 | 0.00608 | -0.13 | 103.562
0 | 0.692 | 0.00614 | -0.131 | 112.626
0.5 | 0.755 | 0.00627 | -0.132 | 120.302
1 | 0.817 | 0.00646 | -0.132 | 126.607
1.5 | 0.88 | 0.00661 | -0.133 | 133.223
2 | 0.943 | 0.0068 | -0.134 | 138.665
2.5 | 1 | 0.00654 | -0.134 | 152.894
3 | 1.06 | 0.00715 | -0.134 | 148.272
3.5 | 1.112 | 0.00739 | -0.135 | 150.418
4 | 1.171 | 0.00765 | -0.135 | 152.986
4.5 | 1.229 | 0.00807 | -0.135 | 152.27
5 | 1.287 | 0.00874 | -0.136 | 147.145
5.5 | 1.344 | 0.00931 | -0.136 | 144.291
6 | 1.4 | 0.00992 | -0.136 | 141.154
6.5 | 1.455 | 0.01056 | -0.137 | 137.778
7 | 1.509 | 0.01145 | -0.137 | 131.709
7.5 | 1.559 | 0.01257 | -0.137 | 124.073
8 | 1.609 | 0.0137 | -0.138 | 117.397
8.5 | 1.657 | 0.0146 | -0.138 | 113.519
9 | 1.703 | 0.01534 | -0.138 | 111.022
9.5 | 1.746 | 0.01747 | -0.138 | 99.909
10 | 1.786 | 0.01834 | -0.139 | 97.395
10.5 | 1.824 | 0.01921 | -0.139 | 94.945
11 | 1.859 | 0.02019 | -0.139 | 92.084
11.5 | 1.891 | 0.02118 | -0.139 | 89.284
12 | 1.917 | 0.02221 | -0.14 | 86.283
12.5 | 1.938 | 0.02332 | -0.14 | 83.108
13 | 1.955 | 0.02446 | -0.14 | 79.919
13.5 | 1.967 | 0.02579 | -0.14 | 76.286
14 | 1.975 | 0.02714 | -0.141 | 72.771
14.5 | 1.976 | 0.0286 | -0.141 | 69.089
15 | 1.969 | 0.03029 | -0.141 | 65.016
15.5 | 1.956 | 0.03221 | -0.141 | 60.736
16 | 1.939 | 0.03419 | -0.141 | 56.707
16.5 | 1.916 | 0.03623 | -0.141 | 52.889
17 | 1.889 | 0.03863 | -0.141 | 48.898
17.5 | 1.858 | 0.04133 | -0.14 | 44.943
18 | 1.82 | 0.04423 | -0.14 | 41.146
18.5 | 1.777 | 0.04699 | -0.14 | 37.81
19 | 1.729 | 0.0501 | -0.14 | 34.511
19.5 | 1.679 | 0.05361 | -0.139 | 31.314

## 100. Re 8M Mach 0.10 (2)
BIGFOIL.COM POLAR EXPORT
NACA63-719 a=0.8
NACA63-719 a=0.8 |  |  |  | Cl Max: | 1.7553 | at alpha= | 17 | deg
XFOIL ncrit=9 |  |  |  | L/D Max: | 195.778 | at alpha= | 5 | deg
Re: | 8000000 |  |  | Cd Min: | 0.05699 | at alpha= | 17 | deg
Mach: | 0.1 |  |  | Cl=0 at alpha= | -5.4312 | deg
|  |  |  | @ Cl=0.1, Cd= | 0.0060278
|  |  |  | @ Cl=0.4, Cd= | 0.0050057
|  |  |  | @ Cl=0.6, Cd= | 0.0047905
alpha (deg) | Cl | Cd | Cm | Cl/Cd
-20 | -1.0774 | 0.05341 | -0.1197 | -20.1723
-19.5 | -1.0802 | 0.04754 | -0.1226 | -22.7219
-19 | -1.0816 | 0.04222 | -0.1248 | -25.6182
-18.5 | -1.0781 | 0.03764 | -0.1264 | -28.6424
-18 | -1.0707 | 0.03365 | -0.1273 | -31.8187
-17.5 | -1.0626 | 0.03007 | -0.1277 | -35.3375
-17 | -1.0501 | 0.02714 | -0.1275 | -38.692
-16.5 | -1.0394 | 0.02418 | -0.127 | -42.9859
-16 | -1.0223 | 0.02186 | -0.126 | -46.7658
-15.5 | -1.0059 | 0.0196 | -0.1247 | -51.3214
-15 | -0.9929 | 0.0174 | -0.1227 | -57.0632
-14.5 | -0.9859 | 0.01545 | -0.1191 | -63.8123
-14 | -0.9625 | 0.01389 | -0.1177 | -69.2945
-13.5 | -0.9194 | 0.01297 | -0.1173 | -70.8867
-13 | -0.8717 | 0.0122 | -0.1171 | -71.4508
-12.5 | -0.8208 | 0.01154 | -0.1173 | -71.1265
-12 | -0.7675 | 0.01096 | -0.1176 | -70.0274
-11.5 | -0.7139 | 0.01031 | -0.118 | -69.2435
-11 | -0.6622 | 0.00931 | -0.1184 | -71.1278
-10.5 | -0.6049 | 0.00886 | -0.1191 | -68.2731
-10 | -0.5469 | 0.00849 | -0.1199 | -64.417
-9.5 | -0.4881 | 0.00819 | -0.1208 | -59.5971
-9 | -0.429 | 0.00787 | -0.1217 | -54.5108
-8.5 | -0.3694 | 0.00764 | -0.1226 | -48.3508
-8 | -0.3096 | 0.00737 | -0.1236 | -42.0081
-7.5 | -0.2496 | 0.00719 | -0.1245 | -34.7149
-7 | -0.1894 | 0.00696 | -0.1256 | -27.2126
-6.5 | -0.1291 | 0.00679 | -0.1266 | -19.0133
-6 | -0.0687 | 0.00662 | -0.1276 | -10.3776
-5.5 | -0.0083 | 0.00642 | -0.1287 | -1.2928
-5 | 0.052 | 0.00621 | -0.1298 | 8.3736
-4.5 | 0.1126 | 0.00598 | -0.131 | 18.8294
-4 | 0.173 | 0.00581 | -0.1321 | 29.7762
-3.5 | 0.2338 | 0.00561 | -0.1333 | 41.6756
-3 | 0.2941 | 0.00542 | -0.1344 | 54.262
-2.5 | 0.3549 | 0.00517 | -0.1357 | 68.646
-2 | 0.4153 | 0.00495 | -0.1369 | 83.899
-1.5 | 0.4759 | 0.00476 | -0.1381 | 99.979
-1 | 0.5364 | 0.00475 | -0.1392 | 112.9263
-0.5 | 0.5968 | 0.00479 | -0.1402 | 124.5929
0 | 0.6571 | 0.0048 | -0.1412 | 136.8958
0.5 | 0.7169 | 0.00487 | -0.1421 | 147.2074
1 | 0.7768 | 0.00493 | -0.1431 | 157.5659
1.5 | 0.8359 | 0.00504 | -0.1439 | 165.8532
2 | 0.8948 | 0.00515 | -0.1447 | 173.7476
2.5 | 0.9538 | 0.00524 | -0.1455 | 182.0229
3 | 1.0116 | 0.0054 | -0.146 | 187.3333
3.5 | 1.0692 | 0.00555 | -0.1466 | 192.6486
4 | 1.1251 | 0.00577 | -0.1469 | 194.9913
4.5 | 1.1798 | 0.00603 | -0.1469 | 195.6551
5 | 1.2334 | 0.0063 | -0.1468 | 195.7778
5.5 | 1.2856 | 0.00662 | -0.1464 | 194.1994
6 | 1.3353 | 0.00698 | -0.1456 | 191.3037
6.5 | 1.3682 | 0.00787 | -0.1418 | 173.8501
7 | 1.3764 | 0.0089 | -0.1333 | 154.6517
7.5 | 1.3963 | 0.00989 | -0.1274 | 141.183
8 | 1.4195 | 0.01092 | -0.1224 | 129.9908
8.5 | 1.4421 | 0.0121 | -0.1176 | 119.1818
9 | 1.4684 | 0.01323 | -0.1136 | 110.9902
9.5 | 1.4901 | 0.01465 | -0.1092 | 101.7133
10 | 1.5129 | 0.01613 | -0.1052 | 93.7942
10.5 | 1.5332 | 0.01784 | -0.1012 | 85.9417
11 | 1.5549 | 0.01962 | -0.0976 | 79.2508
11.5 | 1.5699 | 0.02194 | -0.0937 | 71.5542
12 | 1.5852 | 0.02447 | -0.0902 | 64.7814
12.5 | 1.6043 | 0.02694 | -0.0874 | 59.5509
13 | 1.6238 | 0.02951 | -0.0849 | 55.0254
13.5 | 1.6433 | 0.03224 | -0.0827 | 50.9708
14 | 1.6637 | 0.03502 | -0.0809 | 47.5071
14.5 | 1.6811 | 0.03816 | -0.0791 | 44.054
15 | 1.6991 | 0.0414 | -0.0775 | 41.0411
16 | 1.7297 | 0.0487 | -0.075 | 35.5175
16.5 | 1.7436 | 0.05268 | -0.0741 | 33.0979
17 | 1.7553 | 0.05699 | -0.0734 | 30.8001

## 101. Re 8M Mach 0.25 (1)
BIGFOIL.COM POLAR EXPORT
NACA63-719 a=0.8
NACA63-719 a=0.8 |  |  |  | Cl Max: | 1.937 | at alpha= | 13 | deg
JavaFoil+Calcfoil stall+Eppler ext transition |  |  |  | L/D Max: | 156.076 | at alpha= | 2 | deg
Re: | 8000000 |  |  | Cd Min: | 0.0055 | at alpha= | -2 | deg
Mach: | 0.25 |  |  | Cl=0 at alpha= | -5.4922 | deg
|  |  |  | @ Cl=0.1, Cd= | 0.0068737
|  |  |  | @ Cl=0.4, Cd= | 0.0059974
|  |  |  | @ Cl=0.6, Cd= | 0.0061366
alpha (deg) | Cl | Cd | Cm | Cl/Cd
-19 | -0.455 | 0.14568 | -0.063 | -3.124
-18.5 | -0.498 | 0.13603 | -0.065 | -3.662
-18 | -0.538 | 0.12631 | -0.067 | -4.257
-17.5 | -0.574 | 0.11614 | -0.07 | -4.942
-17 | -0.604 | 0.10974 | -0.071 | -5.503
-16.5 | -0.632 | 0.09982 | -0.074 | -6.331
-16 | -0.655 | 0.09105 | -0.077 | -7.191
-15.5 | -0.678 | 0.0769 | -0.083 | -8.822
-15 | -0.707 | 0.05613 | -0.091 | -12.603
-14.5 | -0.722 | 0.0447 | -0.096 | -16.148
-14 | -0.726 | 0.03748 | -0.099 | -19.365
-13.5 | -0.722 | 0.0317 | -0.101 | -22.78
-13 | -0.71 | 0.02762 | -0.103 | -25.717
-12.5 | -0.692 | 0.02416 | -0.105 | -28.64
-12 | -0.667 | 0.02125 | -0.107 | -31.397
-11.5 | -0.636 | 0.01912 | -0.108 | -33.279
-11 | -0.601 | 0.01683 | -0.11 | -35.696
-10.5 | -0.56 | 0.01537 | -0.111 | -36.413
-10 | -0.515 | 0.01401 | -0.112 | -36.737
-9.5 | -0.466 | 0.01291 | -0.114 | -36.086
-9 | -0.414 | 0.01056 | -0.115 | -39.221
-8.5 | -0.36 | 0.00969 | -0.116 | -37.164
-8 | -0.303 | 0.01041 | -0.117 | -29.119
-7.5 | -0.255 | 0.00778 | -0.124 | -32.754
-7 | -0.192 | 0.0076 | -0.125 | -25.273
-6.5 | -0.129 | 0.00742 | -0.125 | -17.378
-6 | -0.065 | 0.00728 | -0.126 | -8.957
-5.5 | -0.001 | 0.00717 | -0.127 | -0.15
-5 | 0.063 | 0.00709 | -0.128 | 8.933
-4.5 | 0.128 | 0.00671 | -0.128 | 19.073
-4 | 0.193 | 0.00661 | -0.129 | 29.138
-3.5 | 0.258 | 0.00564 | -0.13 | 45.637
-3 | 0.323 | 0.00555 | -0.131 | 58.253
-2.5 | 0.388 | 0.00611 | -0.131 | 63.48
-2 | 0.453 | 0.0055 | -0.132 | 82.226
-1.5 | 0.517 | 0.006 | -0.133 | 86.212
-1 | 0.582 | 0.00612 | -0.133 | 95.166
-0.5 | 0.647 | 0.00618 | -0.134 | 104.663
0 | 0.711 | 0.0063 | -0.135 | 112.912
0.5 | 0.776 | 0.00646 | -0.135 | 120.142
1 | 0.84 | 0.0066 | -0.136 | 127.209
1.5 | 0.904 | 0.00683 | -0.137 | 132.479
2 | 0.963 | 0.00617 | -0.137 | 156.076
2.5 | 1.025 | 0.00712 | -0.137 | 143.903
3 | 1.087 | 0.00737 | -0.137 | 147.395
3.5 | 1.139 | 0.00764 | -0.138 | 149.159
4 | 1.2 | 0.00795 | -0.138 | 150.84
4.5 | 1.26 | 0.0084 | -0.139 | 150.002
5 | 1.318 | 0.00915 | -0.139 | 144.106
5.5 | 1.377 | 0.00979 | -0.139 | 140.627
6 | 1.434 | 0.01045 | -0.14 | 137.184
6.5 | 1.491 | 0.01116 | -0.14 | 133.514
7 | 1.544 | 0.01226 | -0.14 | 125.934
7.5 | 1.595 | 0.01351 | -0.141 | 118.042
8 | 1.645 | 0.01464 | -0.141 | 112.307
8.5 | 1.692 | 0.01561 | -0.141 | 108.391
9 | 1.738 | 0.01647 | -0.142 | 105.529
9.5 | 1.778 | 0.01878 | -0.142 | 94.694
10 | 1.816 | 0.01983 | -0.142 | 91.602
10.5 | 1.851 | 0.02093 | -0.142 | 88.438
11 | 1.881 | 0.02195 | -0.143 | 85.668
11.5 | 1.906 | 0.02317 | -0.143 | 82.274
12 | 1.923 | 0.02436 | -0.143 | 78.941
12.5 | 1.934 | 0.02571 | -0.143 | 75.204
13 | 1.937 | 0.02719 | -0.144 | 71.258
13.5 | 1.934 | 0.02877 | -0.144 | 67.229
14 | 1.922 | 0.03084 | -0.144 | 62.308
14.5 | 1.9 | 0.03287 | -0.144 | 57.8
15 | 1.866 | 0.03518 | -0.144 | 53.044
15.5 | 1.824 | 0.03761 | -0.144 | 48.512
16 | 1.774 | 0.04021 | -0.143 | 44.117
16.5 | 1.715 | 0.04343 | -0.143 | 39.487
17 | 1.649 | 0.04689 | -0.143 | 35.16
17.5 | 1.575 | 0.05086 | -0.142 | 30.967
18 | 1.491 | 0.0553 | -0.142 | 26.956

## 102. Re 8M Mach 0.25 (2)
BIGFOIL.COM POLAR EXPORT
NACA63-719 a=0.8
NACA63-719 a=0.8 |  |  |  | Cl Max: | 1.7444 | at alpha= | 17.5 | deg
XFOIL ncrit=9 |  |  |  | L/D Max: | 197.597 | at alpha= | 5 | deg
Re: | 8000000 |  |  | Cd Min: | 0.09159 | at alpha= | -20 | deg
Mach: | 0.25 |  |  | Cl=0 at alpha= | -5.4163 | deg
|  |  |  | @ Cl=0.1, Cd= | 0.0061548
|  |  |  | @ Cl=0.4, Cd= | 0.0051421
|  |  |  | @ Cl=0.6, Cd= | 0.0048573
alpha (deg) | Cl | Cd | Cm | Cl/Cd
-20 | -0.8452 | 0.09159 | -0.106 | -9.2281
-19.5 | -0.8959 | 0.07735 | -0.1159 | -11.5824
-19 | -0.9344 | 0.06571 | -0.1235 | -14.2201
-18.5 | -0.9565 | 0.05681 | -0.1288 | -16.8368
-18 | -0.9709 | 0.04929 | -0.1328 | -19.6977
-17.5 | -0.9766 | 0.04317 | -0.1354 | -22.6222
-17 | -0.9787 | 0.03787 | -0.1371 | -25.8437
-16.5 | -0.9763 | 0.03324 | -0.138 | -29.3712
-16 | -0.9673 | 0.02955 | -0.1381 | -32.7343
-15.5 | -0.9598 | 0.02609 | -0.1374 | -36.788
-15 | -0.9469 | 0.02322 | -0.1363 | -40.7795
-14.5 | -0.9335 | 0.02061 | -0.1346 | -45.2935
-14 | -0.9195 | 0.0182 | -0.1324 | -50.522
-13.5 | -0.9044 | 0.01613 | -0.1295 | -56.0694
-13 | -0.894 | 0.01403 | -0.1266 | -63.7206
-12.5 | -0.8503 | 0.01287 | -0.1258 | -66.0684
-12 | -0.7996 | 0.01198 | -0.1253 | -66.7446
-11.5 | -0.7447 | 0.01125 | -0.1251 | -66.1956
-11 | -0.6879 | 0.0106 | -0.1251 | -64.8962
-10.5 | -0.6343 | 0.00946 | -0.1251 | -67.0507
-10 | -0.5738 | 0.00895 | -0.1255 | -64.1117
-9.5 | -0.5125 | 0.00855 | -0.126 | -59.9415
-9 | -0.4502 | 0.00821 | -0.1267 | -54.8356
-8.5 | -0.388 | 0.00788 | -0.1274 | -49.2386
-8 | -0.3252 | 0.00761 | -0.1281 | -42.7332
-7.5 | -0.2625 | 0.00736 | -0.129 | -35.6658
-7 | -0.1996 | 0.00715 | -0.1298 | -27.9161
-6.5 | -0.1365 | 0.00694 | -0.1308 | -19.6686
-6 | -0.0737 | 0.00676 | -0.1317 | -10.9024
-5.5 | -0.0105 | 0.00656 | -0.1327 | -1.6006
-5 | 0.0522 | 0.00636 | -0.1338 | 8.2075
-4.5 | 0.1151 | 0.00609 | -0.1349 | 18.8998
-4 | 0.1779 | 0.00592 | -0.136 | 30.0507
-3.5 | 0.2409 | 0.00571 | -0.1372 | 42.1891
-3 | 0.3036 | 0.00552 | -0.1384 | 55
-2.5 | 0.3665 | 0.00526 | -0.1396 | 69.6768
-2 | 0.429 | 0.00504 | -0.1409 | 85.119
-1.5 | 0.492 | 0.00483 | -0.1422 | 101.8634
-1 | 0.5543 | 0.00485 | -0.1432 | 114.2887
-0.5 | 0.6172 | 0.00486 | -0.1443 | 126.9959
0 | 0.6792 | 0.00492 | -0.1452 | 138.0488
0.5 | 0.7417 | 0.00495 | -0.1462 | 149.8384
1 | 0.8032 | 0.00504 | -0.1471 | 159.3651
1.5 | 0.8648 | 0.00513 | -0.1479 | 168.577
2 | 0.9252 | 0.00528 | -0.1485 | 175.2273
2.5 | 0.9865 | 0.00536 | -0.1493 | 184.0485
3 | 1.0462 | 0.00553 | -0.1498 | 189.1863
3.5 | 1.1058 | 0.00568 | -0.1502 | 194.6831
4 | 1.1638 | 0.00589 | -0.1504 | 197.5891
4.5 | 1.2191 | 0.0062 | -0.15 | 196.629
5 | 1.2745 | 0.00645 | -0.1496 | 197.5969
5.5 | 1.3259 | 0.00682 | -0.1485 | 194.4135
6 | 1.3748 | 0.0072 | -0.1469 | 190.9444
6.5 | 1.3974 | 0.00794 | -0.1404 | 175.995
7 | 1.4048 | 0.0092 | -0.1316 | 152.6957
7.5 | 1.4174 | 0.01063 | -0.1245 | 133.3396
8 | 1.4399 | 0.01189 | -0.1192 | 121.1018
8.5 | 1.4592 | 0.01342 | -0.1138 | 108.7332
9 | 1.4823 | 0.01493 | -0.1092 | 99.2833
10 | 1.5235 | 0.01859 | -0.1003 | 81.9527
10.5 | 1.5383 | 0.02102 | -0.0958 | 73.1827
11 | 1.5591 | 0.02333 | -0.0923 | 66.8281
11.5 | 1.5722 | 0.02633 | -0.0885 | 59.7114
12 | 1.5834 | 0.0297 | -0.085 | 53.3131
12.5 | 1.6003 | 0.03288 | -0.0823 | 48.6709
13 | 1.6193 | 0.03607 | -0.08 | 44.8933
13.5 | 1.6365 | 0.03953 | -0.078 | 41.3989
14 | 1.654 | 0.04316 | -0.0762 | 38.3225
15 | 1.6857 | 0.05112 | -0.0734 | 32.9754
15.5 | 1.7009 | 0.05537 | -0.0723 | 30.7188
16 | 1.714 | 0.05998 | -0.0715 | 28.5762
16.5 | 1.7245 | 0.06501 | -0.0709 | 26.5267
17 | 1.7365 | 0.07002 | -0.0706 | 24.8001
17.5 | 1.7444 | 0.07564 | -0.0706 | 23.0619

## 103. Re 8M Mach 0.50 (1)
BIGFOIL.COM POLAR EXPORT
NACA63-719 a=0.8
NACA63-719 a=0.8 |  |  |  | Cl Max: | 1.85 | at alpha= | 9.5 | deg
JavaFoil+Calcfoil stall+Eppler ext transition |  |  |  | L/D Max: | 140.768 | at alpha= | 3.5 | deg
Re: | 8000000 |  |  | Cd Min: | 0.00596 | at alpha= | -3 | deg
Mach: | 0.5 |  |  | Cl=0 at alpha= | -5.4931 | deg
|  |  |  | @ Cl=0.1, Cd= | 0.0074847
|  |  |  | @ Cl=0.4, Cd= | 0.0059707
|  |  |  | @ Cl=0.6, Cd= | 0.0061322
alpha (deg) | Cl | Cd | Cm | Cl/Cd
-20 | -0.849 | 0.15149 | -0.074 | -5.605
-19.5 | -0.82 | 0.14451 | -0.074 | -5.675
-19 | -0.788 | 0.14152 | -0.072 | -5.569
-18.5 | -0.756 | 0.1384 | -0.069 | -5.463
-18 | -0.727 | 0.13322 | -0.068 | -5.454
-17.5 | -0.702 | 0.13051 | -0.073 | -5.377
-17 | -0.671 | 0.12427 | -0.072 | -5.401
-16.5 | -0.639 | 0.12162 | -0.068 | -5.255
-16 | -0.609 | 0.11698 | -0.067 | -5.21
-15.5 | -0.582 | 0.11784 | -0.07 | -4.941
-15 | -0.553 | 0.1084 | -0.07 | -5.105
-14.5 | -0.523 | 0.10317 | -0.067 | -5.068
-14 | -0.497 | 0.09186 | -0.074 | -5.407
-13.5 | -0.472 | 0.08145 | -0.081 | -5.79
-13 | -0.435 | 0.09578 | -0.066 | -4.543
-12.5 | -0.406 | 0.08621 | -0.066 | -4.714
-12 | -0.381 | 0.07503 | -0.077 | -5.076
-11.5 | -0.348 | 0.08359 | -0.066 | -4.167
-11 | -0.319 | 0.08054 | -0.065 | -3.961
-10.5 | -0.3 | 0.05652 | -0.092 | -5.301
-10 | -0.445 | 0.0266 | -0.118 | -16.728
-9.5 | -0.455 | 0.02054 | -0.122 | -22.178
-9 | -0.426 | 0.01747 | -0.125 | -24.399
-8.5 | -0.381 | 0.01522 | -0.127 | -25.034
-8 | -0.325 | 0.01347 | -0.128 | -24.144
-7.5 | -0.264 | 0.0131 | -0.13 | -20.173
-7 | -0.202 | 0.01012 | -0.132 | -19.934
-6.5 | -0.136 | 0.00952 | -0.133 | -14.306
-6 | -0.069 | 0.00965 | -0.134 | -7.18
-5.5 | -0.001 | 0.00921 | -0.136 | -0.125
-5 | 0.071 | 0.00767 | -0.143 | 9.194
-4.5 | 0.143 | 0.00721 | -0.143 | 19.775
-4 | 0.215 | 0.00715 | -0.144 | 30.1
-3.5 | 0.288 | 0.00703 | -0.145 | 40.927
-3 | 0.361 | 0.00596 | -0.146 | 60.595
-2.5 | 0.434 | 0.00598 | -0.147 | 72.513
-2 | 0.506 | 0.0066 | -0.148 | 76.671
-1.5 | 0.578 | 0.00609 | -0.148 | 94.908
-1 | 0.651 | 0.00623 | -0.148 | 104.358
-0.5 | 0.723 | 0.00685 | -0.149 | 105.58
0 | 0.787 | 0.00701 | -0.149 | 112.332
0.5 | 0.858 | 0.00721 | -0.15 | 119.012
1 | 0.928 | 0.00746 | -0.15 | 124.383
1.5 | 0.998 | 0.00771 | -0.151 | 129.484
2 | 1.067 | 0.00793 | -0.151 | 134.647
2.5 | 1.137 | 0.00824 | -0.152 | 138.019
3 | 1.206 | 0.00859 | -0.152 | 140.468
3.5 | 1.259 | 0.00895 | -0.153 | 140.768
4 | 1.326 | 0.00948 | -0.154 | 139.79
4.5 | 1.391 | 0.01015 | -0.154 | 137.08
5 | 1.455 | 0.01138 | -0.154 | 127.872
5.5 | 1.518 | 0.01232 | -0.155 | 123.217
6 | 1.579 | 0.01339 | -0.155 | 117.94
6.5 | 1.638 | 0.0148 | -0.155 | 110.704
7 | 1.692 | 0.0168 | -0.156 | 100.737
7.5 | 1.74 | 0.01866 | -0.156 | 93.226
8 | 1.783 | 0.02026 | -0.156 | 87.978
8.5 | 1.816 | 0.02374 | -0.156 | 76.478
9 | 1.841 | 0.02554 | -0.156 | 72.092
9.5 | 1.85 | 0.02761 | -0.157 | 66.988
10 | 1.826 | 0.03007 | -0.157 | 60.739
10.5 | 1.756 | 0.03304 | -0.157 | 53.153
11 | 1.549 | 0.03734 | -0.156 | 41.477
11.5 | 1.124 | 0.04158 | -0.156 | 27.028
12 | 1.147 | 0.04806 | -0.155 | 23.863
12.5 | 1.179 | 0.04778 | -0.155 | 24.674
13 | 1.202 | 0.0538 | -0.154 | 22.349
13.5 | 1.232 | 0.05483 | -0.155 | 22.467
14 | 1.252 | 0.06288 | -0.153 | 19.917
14.5 | 1.285 | 0.06198 | -0.154 | 20.731

## 104. Re 8M Mach 0.50 (2)
BIGFOIL.COM POLAR EXPORT
NACA63-719 a=0.8
NACA63-719 a=0.8 |  |  |  | Cl Max: | 1.6767 | at alpha= | 17.5 | deg
XFOIL ncrit=9 |  |  |  | L/D Max: | 191.082 | at alpha= | 3.5 | deg
Re: | 8000000 |  |  | Cd Min: | 0.19093 | at alpha= | 20 | deg
Mach: | 0.5 |  |  | Cl=0 at alpha= | -5.3385 | deg
|  |  |  | @ Cl=0.1, Cd= | 0.0068388
|  |  |  | @ Cl=0.4, Cd= | 0.0057857
|  |  |  | @ Cl=0.6, Cd= | 0.0052319
alpha (deg) | Cl | Cd | Cm | Cl/Cd
-10.5 | -0.7408 | 0.01441 | -0.1552 | -51.4087
-10 | -0.6856 | 0.0126 | -0.1539 | -54.4127
-9.5 | -0.6188 | 0.01129 | -0.1529 | -54.8096
-9 | -0.5518 | 0.01009 | -0.1516 | -54.6878
-8.5 | -0.4773 | 0.00946 | -0.1507 | -50.4545
-8 | -0.4015 | 0.0089 | -0.1501 | -45.1124
-7.5 | -0.3258 | 0.00844 | -0.1498 | -38.6019
-7 | -0.2499 | 0.00808 | -0.1497 | -30.9282
-6.5 | -0.1741 | 0.00774 | -0.1499 | -22.4935
-6 | -0.0992 | 0.00747 | -0.1503 | -13.2798
-5.5 | -0.024 | 0.00721 | -0.1508 | -3.3287
-5 | 0.0503 | 0.007 | -0.1515 | 7.1857
-4.5 | 0.1243 | 0.00676 | -0.1523 | 18.3876
-4 | 0.1975 | 0.00645 | -0.1533 | 30.6202
-3.5 | 0.2709 | 0.00621 | -0.1544 | 43.6232
-3 | 0.3437 | 0.00601 | -0.1555 | 57.188
-2.5 | 0.4165 | 0.00572 | -0.1568 | 72.8147
-2 | 0.4885 | 0.00546 | -0.1581 | 89.4689
-1.5 | 0.561 | 0.00521 | -0.1594 | 107.6775
-1 | 0.6323 | 0.00525 | -0.1603 | 120.4381
-0.5 | 0.7047 | 0.00528 | -0.1613 | 133.4659
0 | 0.7749 | 0.00537 | -0.162 | 144.3017
0.5 | 0.8462 | 0.00544 | -0.1628 | 155.5515
1 | 0.9157 | 0.00558 | -0.1632 | 164.1039
1.5 | 0.9848 | 0.00571 | -0.1634 | 172.4694
2 | 1.0534 | 0.00584 | -0.1635 | 180.3767
2.5 | 1.1185 | 0.00605 | -0.1628 | 184.876
3 | 1.1827 | 0.00626 | -0.1619 | 188.9297
3.5 | 1.2363 | 0.00647 | -0.1588 | 191.0819
4 | 1.2864 | 0.00681 | -0.1551 | 188.8987
4.5 | 1.3384 | 0.00724 | -0.1518 | 184.8619
5 | 1.3859 | 0.00784 | -0.1479 | 176.773
5.5 | 1.4304 | 0.00859 | -0.1435 | 166.5192
6 | 1.4739 | 0.00946 | -0.139 | 155.8034
6.5 | 1.5069 | 0.01072 | -0.1331 | 140.569
7.5 | 1.5463 | 0.0146 | -0.119 | 105.911
8 | 1.5518 | 0.01753 | -0.1112 | 88.5225
8.5 | 1.5427 | 0.02167 | -0.1031 | 71.1906
9 | 1.5394 | 0.02603 | -0.0967 | 59.1395
9.5 | 1.549 | 0.03009 | -0.0918 | 51.4789
10 | 1.555 | 0.03464 | -0.0874 | 44.8903
10.5 | 1.5638 | 0.03937 | -0.0837 | 39.7206
11.5 | 1.5724 | 0.05037 | -0.0777 | 31.217
12 | 1.5652 | 0.0573 | -0.0754 | 27.3159
12.5 | 1.5687 | 0.0637 | -0.0739 | 24.6264
13 | 1.5803 | 0.06965 | -0.0727 | 22.6892
13.5 | 1.5939 | 0.07568 | -0.0719 | 21.061
14 | 1.6071 | 0.08194 | -0.0714 | 19.6131
14.5 | 1.622 | 0.08827 | -0.0712 | 18.3754
15 | 1.6332 | 0.09516 | -0.0714 | 17.1627
15.5 | 1.6466 | 0.10198 | -0.0719 | 16.1463
16 | 1.6568 | 0.10935 | -0.0728 | 15.1513
16.5 | 1.6662 | 0.11692 | -0.0741 | 14.2508
17 | 1.6738 | 0.12489 | -0.0758 | 13.4022
17.5 | 1.6767 | 0.13355 | -0.0784 | 12.5548
18 | 1.6709 | 0.14338 | -0.0821 | 11.6536
18.5 | 1.6598 | 0.15411 | -0.087 | 10.7702
19 | 1.6416 | 0.16592 | -0.0933 | 9.8939
19.5 | 1.6214 | 0.17818 | -0.1007 | 9.0998
20 | 1.5998 | 0.19093 | -0.109 | 8.379

## 105. Re 10M Mach 0.00 (1)
BIGFOIL.COM POLAR EXPORT
NACA63-719 a=0.8
NACA63-719 a=0.8 |  |  |  | Cl Max: | 1.986 | at alpha= | 14.5 | deg
JavaFoil+Calcfoil stall+Eppler ext transition |  |  |  | L/D Max: | 170.754 | at alpha= | 3 | deg
Re: | 10000000 |  |  | Cd Min: | 0.00543 | at alpha= | -1.5 | deg
Mach: | 0 |  |  | Cl=0 at alpha= | -5.4919 | deg
|  |  |  | @ Cl=0.1, Cd= | 0.006589
|  |  |  | @ Cl=0.4, Cd= | 0.0056458
|  |  |  | @ Cl=0.6, Cd= | 0.0059159
alpha (deg) | Cl | Cd | Cm | Cl/Cd
-20 | -0.775 | 0.11986 | -0.072 | -6.462
-19.5 | -0.785 | 0.11425 | -0.073 | -6.87
-19 | -0.802 | 0.09843 | -0.077 | -8.149
-18.5 | -0.816 | 0.08649 | -0.08 | -9.43
-18 | -0.824 | 0.0789 | -0.082 | -10.439
-17.5 | -0.838 | 0.06454 | -0.086 | -12.981
-17 | -0.842 | 0.05716 | -0.088 | -14.734
-16.5 | -0.845 | 0.04925 | -0.091 | -17.161
-16 | -0.844 | 0.04296 | -0.093 | -19.636
-15.5 | -0.838 | 0.03777 | -0.095 | -22.182
-15 | -0.828 | 0.03313 | -0.096 | -25.002
-14.5 | -0.814 | 0.02933 | -0.098 | -27.755
-14 | -0.796 | 0.02604 | -0.1 | -30.565
-13.5 | -0.773 | 0.02338 | -0.101 | -33.065
-13 | -0.746 | 0.02122 | -0.102 | -35.148
-12.5 | -0.715 | 0.01912 | -0.104 | -37.406
-12 | -0.681 | 0.01723 | -0.105 | -39.509
-11.5 | -0.643 | 0.01565 | -0.106 | -41.078
-11 | -0.601 | 0.01425 | -0.108 | -42.197
-10.5 | -0.557 | 0.01313 | -0.109 | -42.407
-10 | -0.509 | 0.01061 | -0.11 | -47.976
-9.5 | -0.459 | 0.00987 | -0.111 | -46.538
-9 | -0.407 | 0.00985 | -0.112 | -41.329
-8.5 | -0.367 | 0.00756 | -0.118 | -48.558
-8 | -0.308 | 0.00757 | -0.119 | -40.657
-7.5 | -0.247 | 0.00736 | -0.12 | -33.607
-7 | -0.186 | 0.00722 | -0.121 | -25.818
-6.5 | -0.125 | 0.00709 | -0.121 | -17.631
-6 | -0.063 | 0.00698 | -0.122 | -9.055
-5.5 | -0.001 | 0.00686 | -0.123 | -0.152
-5 | 0.061 | 0.00675 | -0.123 | 9.086
-4.5 | 0.124 | 0.00649 | -0.124 | 19.086
-4 | 0.187 | 0.00554 | -0.125 | 33.676
-3.5 | 0.249 | 0.00556 | -0.126 | 44.879
-3 | 0.313 | 0.00545 | -0.126 | 57.44
-2.5 | 0.376 | 0.00546 | -0.127 | 68.826
-2 | 0.438 | 0.00594 | -0.128 | 73.746
-1.5 | 0.501 | 0.00543 | -0.128 | 92.158
-1 | 0.563 | 0.00591 | -0.129 | 95.369
-0.5 | 0.626 | 0.00592 | -0.13 | 105.718
0 | 0.689 | 0.00606 | -0.13 | 113.669
0.5 | 0.751 | 0.0062 | -0.131 | 121.151
1 | 0.813 | 0.00635 | -0.132 | 128.008
1.5 | 0.876 | 0.00649 | -0.132 | 134.92
2 | 0.938 | 0.00661 | -0.133 | 141.813
2.5 | 1 | 0.0069 | -0.134 | 144.842
3 | 1.057 | 0.00619 | -0.134 | 170.754
3.5 | 1.107 | 0.00737 | -0.134 | 150.264
4 | 1.166 | 0.00774 | -0.134 | 150.691
4.5 | 1.223 | 0.00838 | -0.135 | 145.885
5 | 1.281 | 0.00885 | -0.135 | 144.761
5.5 | 1.338 | 0.00937 | -0.135 | 142.838
6 | 1.394 | 0.00993 | -0.136 | 140.363
6.5 | 1.449 | 0.01075 | -0.136 | 134.786
7 | 1.502 | 0.01163 | -0.136 | 129.148
7.5 | 1.553 | 0.0126 | -0.137 | 123.268
8 | 1.603 | 0.01336 | -0.137 | 119.961
8.5 | 1.652 | 0.01407 | -0.137 | 117.36
9 | 1.698 | 0.01477 | -0.138 | 114.975
9.5 | 1.741 | 0.01666 | -0.138 | 104.477
10 | 1.782 | 0.01748 | -0.138 | 101.955
10.5 | 1.821 | 0.0183 | -0.138 | 99.465
11 | 1.856 | 0.01921 | -0.139 | 96.606
11.5 | 1.889 | 0.02009 | -0.139 | 94.017
12 | 1.916 | 0.02108 | -0.139 | 90.876
12.5 | 1.939 | 0.02208 | -0.14 | 87.791
13 | 1.958 | 0.02318 | -0.14 | 84.459
13.5 | 1.972 | 0.02432 | -0.14 | 81.094
14 | 1.982 | 0.02561 | -0.14 | 77.379
14.5 | 1.986 | 0.02699 | -0.14 | 73.604
15 | 1.984 | 0.02845 | -0.141 | 69.731
15.5 | 1.976 | 0.03 | -0.141 | 65.863
16 | 1.962 | 0.03182 | -0.141 | 61.652
16.5 | 1.944 | 0.03393 | -0.14 | 57.278
17 | 1.921 | 0.03599 | -0.14 | 53.371
17.5 | 1.895 | 0.03828 | -0.14 | 49.5
18 | 1.863 | 0.0409 | -0.14 | 45.538
18.5 | 1.824 | 0.04345 | -0.14 | 41.972
19 | 1.783 | 0.04607 | -0.14 | 38.706
19.5 | 1.738 | 0.04919 | -0.139 | 35.341

## 106. Re 10M Mach 0.00 (2)
BIGFOIL.COM POLAR EXPORT
NACA63-719 a=0.8
NACA63-719 a=0.8 |  |  |  | Cl Max: | 1.8334 | at alpha= | 20 | deg
XFOIL ncrit=9 |  |  |  | L/D Max: | 197.909 | at alpha= | 4.5 | deg
Re: | 10000000 |  |  | Cd Min: | 0.08106 | at alpha= | 20 | deg
Mach: | 0 |  |  | Cl=0 at alpha= | -5.4344 | deg
|  |  |  | @ Cl=0.1, Cd= | 0.0058789
|  |  |  | @ Cl=0.4, Cd= | 0.0049606
|  |  |  | @ Cl=0.6, Cd= | 0.0046337
alpha (deg) | Cl | Cd | Cm | Cl/Cd
-20 | -1.1418 | 0.04502 | -0.1213 | -25.3621
-19.5 | -1.139 | 0.04032 | -0.1231 | -28.249
-19 | -1.1338 | 0.03603 | -0.1245 | -31.4682
-18.5 | -1.1258 | 0.03228 | -0.1253 | -34.8761
-18 | -1.1168 | 0.02896 | -0.1255 | -38.5635
-17.5 | -1.1057 | 0.02601 | -0.1253 | -42.5106
-17 | -1.0905 | 0.02347 | -0.1247 | -46.4636
-16.5 | -1.0767 | 0.02105 | -0.1236 | -51.1496
-16 | -1.0583 | 0.01899 | -0.1224 | -55.7293
-15.5 | -1.0407 | 0.0171 | -0.1207 | -60.8596
-15 | -1.0305 | 0.01533 | -0.1174 | -67.2211
-14.5 | -1.0094 | 0.01383 | -0.1157 | -72.9863
-14 | -0.9672 | 0.01294 | -0.1153 | -74.745
-13.5 | -0.9203 | 0.0122 | -0.1152 | -75.4344
-13 | -0.8705 | 0.01154 | -0.1153 | -75.4333
-12.5 | -0.8187 | 0.01091 | -0.1157 | -75.0412
-12 | -0.765 | 0.01038 | -0.1162 | -73.6994
-11 | -0.6583 | 0.00889 | -0.1172 | -74.0495
-10.5 | -0.6014 | 0.00847 | -0.1181 | -71.0035
-10 | -0.5433 | 0.00816 | -0.1189 | -66.5809
-9.5 | -0.485 | 0.00782 | -0.1199 | -62.0205
-9 | -0.4262 | 0.00757 | -0.1208 | -56.3012
-8.5 | -0.3669 | 0.00731 | -0.1218 | -50.1915
-8 | -0.3076 | 0.0071 | -0.1228 | -43.3239
-7.5 | -0.2478 | 0.0069 | -0.1238 | -35.913
-7 | -0.188 | 0.00671 | -0.1249 | -28.0179
-6.5 | -0.128 | 0.00656 | -0.1259 | -19.5122
-6 | -0.0679 | 0.00638 | -0.127 | -10.6426
-5.5 | -0.0079 | 0.00624 | -0.1281 | -1.266
-5 | 0.0523 | 0.00603 | -0.1292 | 8.6733
-4.5 | 0.1123 | 0.00584 | -0.1303 | 19.2295
-4 | 0.1728 | 0.00565 | -0.1315 | 30.5841
-3.5 | 0.2328 | 0.00551 | -0.1326 | 42.2505
-3 | 0.2934 | 0.00532 | -0.1338 | 55.1504
-2.5 | 0.3534 | 0.00513 | -0.135 | 68.8889
-2 | 0.4139 | 0.00491 | -0.1363 | 84.2974
-1.5 | 0.4739 | 0.00466 | -0.1375 | 101.6953
-1 | 0.5343 | 0.00462 | -0.1386 | 115.6494
-0.5 | 0.5944 | 0.00463 | -0.1397 | 128.3801
0 | 0.6542 | 0.00467 | -0.1407 | 140.0857
0.5 | 0.714 | 0.00471 | -0.1417 | 151.5924
1 | 0.7733 | 0.00479 | -0.1426 | 161.4405
1.5 | 0.832 | 0.0049 | -0.1434 | 169.7959
2 | 0.8912 | 0.00497 | -0.1443 | 179.3159
2.5 | 0.9493 | 0.00511 | -0.145 | 185.773
3 | 1.0072 | 0.00523 | -0.1457 | 192.5813
3.5 | 1.064 | 0.00542 | -0.1462 | 196.31
4 | 1.1187 | 0.00569 | -0.1464 | 196.6081
4.5 | 1.1736 | 0.00593 | -0.1466 | 197.9089
5 | 1.2264 | 0.00624 | -0.1464 | 196.5385
5.5 | 1.2786 | 0.00654 | -0.1462 | 195.5046
6 | 1.3227 | 0.00715 | -0.1445 | 184.993
6.5 | 1.3526 | 0.00813 | -0.1402 | 166.3715
7 | 1.3663 | 0.009 | -0.1327 | 151.8111
7.5 | 1.3903 | 0.00982 | -0.1276 | 141.5784
8 | 1.4139 | 0.0108 | -0.1227 | 130.9167
8.5 | 1.4427 | 0.0117 | -0.1189 | 123.3077
9 | 1.4662 | 0.01289 | -0.1145 | 113.7471
9.5 | 1.4936 | 0.014 | -0.1109 | 106.6857
10 | 1.5168 | 0.01539 | -0.1069 | 98.5575
10.5 | 1.5394 | 0.01689 | -0.1031 | 91.1427
11 | 1.5579 | 0.01873 | -0.0991 | 83.1767
11.5 | 1.5791 | 0.02058 | -0.0958 | 76.7298
12 | 1.597 | 0.02278 | -0.0924 | 70.1054
12.5 | 1.6188 | 0.0249 | -0.0897 | 65.012
13 | 1.6404 | 0.02717 | -0.0872 | 60.3754
13.5 | 1.6629 | 0.02949 | -0.0851 | 56.3886
14.5 | 1.7021 | 0.03493 | -0.0812 | 48.7289
15 | 1.7193 | 0.03802 | -0.0794 | 45.2209
15.5 | 1.7367 | 0.04123 | -0.078 | 42.1222
16 | 1.7512 | 0.04481 | -0.0766 | 39.0806
16.5 | 1.7673 | 0.04836 | -0.0756 | 36.5447
17 | 1.7809 | 0.05229 | -0.0747 | 34.0581
17.5 | 1.7915 | 0.05663 | -0.074 | 31.6352
18.5 | 1.8129 | 0.06526 | -0.073 | 27.7797
19 | 1.8186 | 0.07056 | -0.0729 | 25.7738
19.5 | 1.8261 | 0.07577 | -0.0732 | 24.1006
20 | 1.8334 | 0.08106 | -0.0737 | 22.6178

## 107. Re 10M Mach 0.10 (1)
BIGFOIL.COM POLAR EXPORT
NACA63-719 a=0.8
NACA63-719 a=0.8 |  |  |  | Cl Max: | 1.979 | at alpha= | 14.5 | deg
JavaFoil+Calcfoil stall+Eppler ext transition |  |  |  | L/D Max: | 170.437 | at alpha= | 3 | deg
Re: | 10000000 |  |  | Cd Min: | 0.00546 | at alpha= | -2.5 | deg
Mach: | 0.1 |  |  | Cl=0 at alpha= | -5.4921 | deg
|  |  |  | @ Cl=0.1, Cd= | 0.006631
|  |  |  | @ Cl=0.4, Cd= | 0.0056389
|  |  |  | @ Cl=0.6, Cd= | 0.005937
alpha (deg) | Cl | Cd | Cm | Cl/Cd
-20 | -0.731 | 0.12738 | -0.07 | -5.74
-19.5 | -0.744 | 0.12153 | -0.071 | -6.125
-19 | -0.763 | 0.10694 | -0.075 | -7.135
-18.5 | -0.778 | 0.09543 | -0.078 | -8.157
-18 | -0.794 | 0.08289 | -0.081 | -9.578
-17.5 | -0.805 | 0.07358 | -0.084 | -10.934
-17 | -0.816 | 0.06246 | -0.087 | -13.063
-16.5 | -0.823 | 0.05344 | -0.09 | -15.396
-16 | -0.825 | 0.04606 | -0.092 | -17.913
-15.5 | -0.823 | 0.03962 | -0.094 | -20.783
-15 | -0.816 | 0.03488 | -0.096 | -23.403
-14.5 | -0.805 | 0.03061 | -0.098 | -26.3
-14 | -0.789 | 0.02708 | -0.1 | -29.137
-13.5 | -0.768 | 0.02415 | -0.101 | -31.811
-13 | -0.743 | 0.02183 | -0.103 | -34.025
-12.5 | -0.713 | 0.01966 | -0.104 | -36.271
-12 | -0.68 | 0.01763 | -0.105 | -38.562
-11.5 | -0.643 | 0.01594 | -0.107 | -40.315
-11 | -0.602 | 0.0145 | -0.108 | -41.511
-10.5 | -0.557 | 0.01342 | -0.109 | -41.545
-10 | -0.51 | 0.0123 | -0.11 | -41.501
-9.5 | -0.461 | 0.00999 | -0.111 | -46.112
-9 | -0.408 | 0.00999 | -0.113 | -40.872
-8.5 | -0.369 | 0.00764 | -0.119 | -48.297
-8 | -0.309 | 0.00759 | -0.12 | -40.755
-7.5 | -0.249 | 0.00743 | -0.12 | -33.433
-7 | -0.187 | 0.00723 | -0.121 | -25.894
-6.5 | -0.126 | 0.00711 | -0.122 | -17.658
-6 | -0.063 | 0.00699 | -0.123 | -9.087
-5.5 | -0.001 | 0.00688 | -0.123 | -0.152
-5 | 0.062 | 0.00683 | -0.124 | 9.032
-4.5 | 0.125 | 0.0065 | -0.125 | 19.153
-4 | 0.188 | 0.00645 | -0.126 | 29.066
-3.5 | 0.251 | 0.00556 | -0.126 | 45.097
-3 | 0.314 | 0.00548 | -0.127 | 57.382
-2.5 | 0.377 | 0.00546 | -0.128 | 69.107
-2 | 0.44 | 0.00595 | -0.128 | 74.036
-1.5 | 0.503 | 0.00548 | -0.129 | 91.847
-1 | 0.566 | 0.00591 | -0.13 | 95.775
-0.5 | 0.629 | 0.00596 | -0.13 | 105.486
0 | 0.692 | 0.00611 | -0.131 | 113.276
0.5 | 0.755 | 0.00621 | -0.132 | 121.627
1 | 0.817 | 0.00636 | -0.132 | 128.475
1.5 | 0.88 | 0.0065 | -0.133 | 135.436
2 | 0.943 | 0.00671 | -0.134 | 140.468
2.5 | 1.005 | 0.00692 | -0.134 | 145.21
3 | 1.061 | 0.00623 | -0.134 | 170.437
3.5 | 1.112 | 0.00742 | -0.135 | 149.837
4 | 1.171 | 0.00777 | -0.135 | 150.695
4.5 | 1.229 | 0.00844 | -0.135 | 145.634
5 | 1.287 | 0.00893 | -0.136 | 144.088
5.5 | 1.344 | 0.00945 | -0.136 | 142.171
6 | 1.4 | 0.01003 | -0.136 | 139.632
6.5 | 1.455 | 0.01085 | -0.137 | 134.12
7 | 1.509 | 0.01175 | -0.137 | 128.334
7.5 | 1.56 | 0.01275 | -0.137 | 122.375
8 | 1.61 | 0.01352 | -0.138 | 119.029
8.5 | 1.658 | 0.01422 | -0.138 | 116.635
9 | 1.705 | 0.01495 | -0.138 | 114.039
9.5 | 1.747 | 0.01686 | -0.138 | 103.633
10 | 1.788 | 0.01769 | -0.139 | 101.055
10.5 | 1.826 | 0.01861 | -0.139 | 98.098
11 | 1.861 | 0.01952 | -0.139 | 95.361
11.5 | 1.893 | 0.02043 | -0.14 | 92.623
12 | 1.919 | 0.02144 | -0.14 | 89.479
12.5 | 1.94 | 0.02251 | -0.14 | 86.193
13 | 1.957 | 0.02364 | -0.14 | 82.77
13.5 | 1.969 | 0.02478 | -0.141 | 79.473
14 | 1.977 | 0.02607 | -0.141 | 75.833
14.5 | 1.979 | 0.02751 | -0.141 | 71.933
15 | 1.973 | 0.02919 | -0.141 | 67.581
15.5 | 1.96 | 0.03093 | -0.141 | 63.374
16 | 1.942 | 0.0328 | -0.141 | 59.211
16.5 | 1.92 | 0.03485 | -0.141 | 55.09
17 | 1.893 | 0.03706 | -0.141 | 51.086
17.5 | 1.862 | 0.03946 | -0.141 | 47.187
18 | 1.824 | 0.04222 | -0.141 | 43.203
18.5 | 1.78 | 0.04495 | -0.14 | 39.602
19 | 1.733 | 0.04813 | -0.14 | 36
19.5 | 1.683 | 0.05117 | -0.14 | 32.883

## 108. Re 10M Mach 0.10 (2)
BIGFOIL.COM POLAR EXPORT
NACA63-719 a=0.8
NACA63-719 a=0.8 |  |  |  | Cl Max: | 1.7872 | at alpha= | 17.5 | deg
XFOIL ncrit=9 |  |  |  | L/D Max: | 198.504 | at alpha= | 4.5 | deg
Re: | 10000000 |  |  | Cd Min: | 0.05917 | at alpha= | 17.5 | deg
Mach: | 0.1 |  |  | Cl=0 at alpha= | -99 | deg
|  |  |  | @ Cl=0.1, Cd= | 0.00468
|  |  |  | @ Cl=0.4, Cd= | 0.00468
|  |  |  | @ Cl=0.6, Cd= | 0.00468
alpha (deg) | Cl | Cd | Cm | Cl/Cd
0 | 0.6584 | 0.00468 | -0.1414 | 140.6838
0.5 | 0.7185 | 0.00472 | -0.1424 | 152.2246
1 | 0.7782 | 0.0048 | -0.1433 | 162.125
1.5 | 0.8373 | 0.00492 | -0.1442 | 170.1829
2 | 0.8969 | 0.00499 | -0.1451 | 179.7395
2.5 | 0.9553 | 0.00513 | -0.1458 | 186.2183
3 | 1.0136 | 0.00525 | -0.1464 | 193.0667
3.5 | 1.0708 | 0.00544 | -0.1469 | 196.8382
4 | 1.1258 | 0.00571 | -0.1471 | 197.1629
4.5 | 1.1811 | 0.00595 | -0.1472 | 198.5042
5 | 1.2339 | 0.00627 | -0.147 | 196.7943
5.5 | 1.2863 | 0.00657 | -0.1466 | 195.7839
6 | 1.3309 | 0.00715 | -0.1449 | 186.1399
6.5 | 1.3597 | 0.00814 | -0.1404 | 167.0393
7 | 1.3693 | 0.00908 | -0.132 | 150.804
7.5 | 1.3931 | 0.00996 | -0.1269 | 139.8695
8 | 1.4174 | 0.01096 | -0.122 | 129.3248
9 | 1.4695 | 0.01314 | -0.1137 | 111.8341
9.5 | 1.4963 | 0.01432 | -0.11 | 104.4902
10 | 1.5192 | 0.01577 | -0.106 | 96.3348
10.5 | 1.5414 | 0.01736 | -0.1021 | 88.7903
11 | 1.5599 | 0.01926 | -0.0981 | 80.9917
11.5 | 1.5805 | 0.02123 | -0.0947 | 74.4465
12 | 1.5971 | 0.0236 | -0.0912 | 67.6737
12.5 | 1.6184 | 0.02587 | -0.0885 | 62.5589
13 | 1.6392 | 0.02829 | -0.086 | 57.9427
13.5 | 1.6616 | 0.03073 | -0.084 | 54.0709
14 | 1.6802 | 0.03359 | -0.0819 | 50.0208
14.5 | 1.6998 | 0.03646 | -0.0801 | 46.621
15 | 1.7169 | 0.0397 | -0.0784 | 43.2469
15.5 | 1.7337 | 0.04308 | -0.077 | 40.2437
16 | 1.7478 | 0.04684 | -0.0756 | 37.3143
16.5 | 1.7643 | 0.05049 | -0.0747 | 34.9436
17 | 1.7768 | 0.05465 | -0.0738 | 32.5124
17.5 | 1.7872 | 0.05917 | -0.0732 | 30.2045

## 109. Re 10M Mach 0.25 (1)
BIGFOIL.COM POLAR EXPORT
NACA63-719 a=0.8
NACA63-719 a=0.8 |  |  |  | Cl Max: | 1.94 | at alpha= | 13 | deg
JavaFoil+Calcfoil stall+Eppler ext transition |  |  |  | L/D Max: | 157.83 | at alpha= | 2 | deg
Re: | 10000000 |  |  | Cd Min: | 0.00554 | at alpha= | -1.5 | deg
Mach: | 0.25 |  |  | Cl=0 at alpha= | -5.4922 | deg
|  |  |  | @ Cl=0.1, Cd= | 0.0067322
|  |  |  | @ Cl=0.4, Cd= | 0.0060763
|  |  |  | @ Cl=0.6, Cd= | 0.0060817
alpha (deg) | Cl | Cd | Cm | Cl/Cd
-19 | -0.456 | 0.14299 | -0.064 | -3.186
-18.5 | -0.499 | 0.13346 | -0.066 | -3.739
-18 | -0.539 | 0.12289 | -0.068 | -4.387
-17.5 | -0.575 | 0.11354 | -0.071 | -5.067
-17 | -0.606 | 0.10629 | -0.073 | -5.702
-16.5 | -0.635 | 0.09549 | -0.076 | -6.651
-16 | -0.659 | 0.08562 | -0.08 | -7.701
-15.5 | -0.686 | 0.06975 | -0.086 | -9.831
-15 | -0.713 | 0.05127 | -0.093 | -13.912
-14.5 | -0.726 | 0.0417 | -0.097 | -17.407
-14 | -0.729 | 0.03527 | -0.099 | -20.661
-13.5 | -0.725 | 0.03002 | -0.102 | -24.141
-13 | -0.712 | 0.02623 | -0.104 | -27.16
-12.5 | -0.694 | 0.02299 | -0.105 | -30.179
-12 | -0.669 | 0.02028 | -0.107 | -32.994
-11.5 | -0.638 | 0.01827 | -0.109 | -34.913
-11 | -0.602 | 0.0161 | -0.11 | -37.392
-10.5 | -0.561 | 0.0147 | -0.111 | -38.154
-10 | -0.516 | 0.01341 | -0.113 | -38.463
-9.5 | -0.467 | 0.01236 | -0.114 | -37.777
-9 | -0.415 | 0.01008 | -0.115 | -41.204
-8.5 | -0.361 | 0.00997 | -0.116 | -36.196
-8 | -0.304 | 0.01001 | -0.117 | -30.33
-7.5 | -0.255 | 0.00757 | -0.124 | -33.667
-7 | -0.192 | 0.00747 | -0.125 | -25.727
-6.5 | -0.129 | 0.00728 | -0.125 | -17.702
-6 | -0.065 | 0.00711 | -0.126 | -9.165
-5.5 | -0.001 | 0.00704 | -0.127 | -0.153
-5 | 0.063 | 0.00692 | -0.128 | 9.144
-4.5 | 0.128 | 0.00659 | -0.128 | 19.406
-4 | 0.193 | 0.00655 | -0.129 | 29.429
-3.5 | 0.258 | 0.00642 | -0.13 | 40.101
-3 | 0.323 | 0.00559 | -0.131 | 57.818
-2.5 | 0.388 | 0.00608 | -0.131 | 63.844
-2 | 0.453 | 0.00606 | -0.132 | 74.686
-1.5 | 0.517 | 0.00554 | -0.133 | 93.381
-1 | 0.582 | 0.00609 | -0.133 | 95.552
-0.5 | 0.647 | 0.00606 | -0.134 | 106.655
0 | 0.711 | 0.00622 | -0.135 | 114.406
0.5 | 0.776 | 0.00638 | -0.135 | 121.621
1 | 0.84 | 0.00649 | -0.136 | 129.467
1.5 | 0.904 | 0.00671 | -0.137 | 134.801
2 | 0.964 | 0.00611 | -0.137 | 157.83
2.5 | 1.026 | 0.00708 | -0.137 | 144.795
3 | 1.088 | 0.00729 | -0.138 | 149.233
3.5 | 1.14 | 0.00768 | -0.138 | 148.407
4 | 1.2 | 0.00811 | -0.138 | 147.983
4.5 | 1.259 | 0.00879 | -0.139 | 143.274
5 | 1.318 | 0.00932 | -0.139 | 141.468
5.5 | 1.377 | 0.00992 | -0.139 | 138.811
6 | 1.434 | 0.01054 | -0.14 | 136.139
6.5 | 1.49 | 0.01151 | -0.14 | 129.497
7 | 1.544 | 0.01252 | -0.14 | 123.302
7.5 | 1.596 | 0.01358 | -0.141 | 117.506
8 | 1.646 | 0.01442 | -0.141 | 114.122
8.5 | 1.694 | 0.01519 | -0.141 | 111.512
9 | 1.739 | 0.01609 | -0.142 | 108.129
9.5 | 1.78 | 0.01818 | -0.142 | 97.91
10 | 1.818 | 0.01909 | -0.142 | 95.212
10.5 | 1.853 | 0.02019 | -0.143 | 91.755
11 | 1.883 | 0.02126 | -0.143 | 88.574
11.5 | 1.908 | 0.02235 | -0.143 | 85.4
12 | 1.925 | 0.02354 | -0.143 | 81.8
12.5 | 1.936 | 0.02479 | -0.144 | 78.113
13 | 1.94 | 0.02625 | -0.144 | 73.9
13.5 | 1.936 | 0.02788 | -0.144 | 69.462
14 | 1.925 | 0.02962 | -0.144 | 64.991
14.5 | 1.904 | 0.03149 | -0.144 | 60.446
15 | 1.87 | 0.03363 | -0.144 | 55.613
15.5 | 1.828 | 0.03603 | -0.144 | 50.732
16 | 1.777 | 0.03884 | -0.144 | 45.755
16.5 | 1.718 | 0.04183 | -0.143 | 41.077
17 | 1.652 | 0.0452 | -0.143 | 36.538
17.5 | 1.578 | 0.04886 | -0.143 | 32.298
18 | 1.493 | 0.05346 | -0.142 | 27.926

## 110. Re 10M Mach 0.25 (2)
BIGFOIL.COM POLAR EXPORT
NACA63-719 a=0.8
NACA63-719 a=0.8 |  |  |  | Cl Max: | 1.7906 | at alpha= | 20 | deg
XFOIL ncrit=9 |  |  |  | L/D Max: | 200.948 | at alpha= | 4 | deg
Re: | 10000000 |  |  | Cd Min: | 0.1041 | at alpha= | 20 | deg
Mach: | 0.25 |  |  | Cl=0 at alpha= | -5.4168 | deg
|  |  |  | @ Cl=0.1, Cd= | 0.0060116
|  |  |  | @ Cl=0.4, Cd= | 0.005106
|  |  |  | @ Cl=0.6, Cd= | 0.0047352
alpha (deg) | Cl | Cd | Cm | Cl/Cd
-20 | -0.9234 | 0.08096 | -0.1138 | -11.4056
-19.5 | -0.9626 | 0.06909 | -0.1218 | -13.9326
-19 | -0.9856 | 0.05986 | -0.1276 | -16.4651
-18.5 | -1.0023 | 0.05194 | -0.132 | -19.2973
-18 | -1.013 | 0.04523 | -0.1352 | -22.3966
-17.5 | -1.015 | 0.03979 | -0.137 | -25.5089
-17 | -1.0144 | 0.03486 | -0.1383 | -29.0993
-16.5 | -1.0093 | 0.03072 | -0.1387 | -32.8548
-16 | -1.0014 | 0.0272 | -0.1383 | -36.8162
-15.5 | -0.9913 | 0.0241 | -0.1372 | -41.1328
-15 | -0.9777 | 0.02143 | -0.1356 | -45.623
-14.5 | -0.9617 | 0.01906 | -0.1337 | -50.4565
-14 | -0.9438 | 0.01697 | -0.1314 | -55.6158
-13.5 | -0.9415 | 0.0149 | -0.1267 | -63.1879
-13 | -0.9048 | 0.01334 | -0.1263 | -67.8261
-12.5 | -0.8573 | 0.01237 | -0.1255 | -69.3048
-12 | -0.8048 | 0.01153 | -0.1251 | -69.8005
-11.5 | -0.749 | 0.01083 | -0.125 | -69.1597
-11 | -0.6912 | 0.01022 | -0.125 | -67.6321
-10.5 | -0.6323 | 0.00961 | -0.1252 | -65.796
-10 | -0.5753 | 0.0087 | -0.1255 | -66.1264
-9.5 | -0.5137 | 0.00827 | -0.1261 | -62.1161
-9 | -0.4516 | 0.0079 | -0.1267 | -57.1646
-8.5 | -0.389 | 0.00761 | -0.1274 | -51.117
-8 | -0.326 | 0.00734 | -0.1282 | -44.4142
-7.5 | -0.2632 | 0.00711 | -0.129 | -37.0183
-7 | -0.1999 | 0.00691 | -0.13 | -28.9291
-6.5 | -0.1369 | 0.00672 | -0.1309 | -20.372
-6 | -0.0736 | 0.00653 | -0.1319 | -11.2711
-5.5 | -0.0105 | 0.00638 | -0.1329 | -1.6458
-5 | 0.0526 | 0.0062 | -0.1339 | 8.4839
-4.5 | 0.1155 | 0.00595 | -0.135 | 19.4118
-4 | 0.1785 | 0.00576 | -0.1362 | 30.9896
-3.5 | 0.2416 | 0.00559 | -0.1373 | 43.22
-3 | 0.3046 | 0.00543 | -0.1385 | 56.0958
-2.5 | 0.3674 | 0.00523 | -0.1397 | 70.2486
-2 | 0.4305 | 0.00499 | -0.141 | 86.2725
-1.5 | 0.493 | 0.00475 | -0.1423 | 103.7895
-1 | 0.5561 | 0.0047 | -0.1435 | 118.3191
-0.5 | 0.6184 | 0.00475 | -0.1445 | 130.1895
0 | 0.6813 | 0.00474 | -0.1456 | 143.7342
0.5 | 0.7432 | 0.00481 | -0.1465 | 154.5114
1 | 0.8054 | 0.00488 | -0.1475 | 165.041
1.5 | 0.8663 | 0.00501 | -0.1482 | 172.9142
2 | 0.928 | 0.00509 | -0.1491 | 182.3183
2.5 | 0.9886 | 0.00523 | -0.1497 | 189.0249
3 | 1.0491 | 0.00536 | -0.1503 | 195.7276
3.5 | 1.1084 | 0.00554 | -0.1507 | 200.0722
4 | 1.1655 | 0.0058 | -0.1507 | 200.9483
4.5 | 1.2213 | 0.00608 | -0.1505 | 200.8717
5 | 1.2746 | 0.00644 | -0.1497 | 197.9193
5.5 | 1.3273 | 0.00676 | -0.1488 | 196.3462
6 | 1.3717 | 0.0073 | -0.1464 | 187.9041
6.5 | 1.3837 | 0.00822 | -0.138 | 168.3333
7 | 1.3947 | 0.00946 | -0.13 | 147.4313
7.5 | 1.4135 | 0.01071 | -0.1239 | 131.9795
8 | 1.4385 | 0.01189 | -0.119 | 120.984
8.5 | 1.4602 | 0.01331 | -0.1139 | 109.707
9 | 1.4852 | 0.01473 | -0.1095 | 100.8282
9.5 | 1.5073 | 0.0164 | -0.1051 | 91.9085
10 | 1.5293 | 0.01822 | -0.1009 | 83.9352
10.5 | 1.5485 | 0.02035 | -0.0968 | 76.0934
11 | 1.5643 | 0.02292 | -0.0927 | 68.2504
11.5 | 1.5799 | 0.02571 | -0.089 | 61.4508
12 | 1.5976 | 0.02858 | -0.0859 | 55.8992
12.5 | 1.6176 | 0.03146 | -0.0833 | 51.4177
13 | 1.6358 | 0.03465 | -0.0809 | 47.2092
13.5 | 1.6549 | 0.03791 | -0.0788 | 43.6534
14 | 1.6738 | 0.04134 | -0.077 | 40.4886
14.5 | 1.6899 | 0.04514 | -0.0753 | 37.4369
15 | 1.7066 | 0.04905 | -0.0739 | 34.7931
15.5 | 1.7206 | 0.05335 | -0.0727 | 32.2512
16 | 1.7342 | 0.05784 | -0.0717 | 29.9827
16.5 | 1.7481 | 0.06244 | -0.0711 | 27.9965
17 | 1.756 | 0.06781 | -0.0706 | 25.8959
17.5 | 1.767 | 0.07301 | -0.0705 | 24.2022
18.5 | 1.7789 | 0.08442 | -0.0706 | 21.072
19 | 1.7856 | 0.09053 | -0.0713 | 19.7238
19.5 | 1.7885 | 0.0972 | -0.0724 | 18.4002
20 | 1.7906 | 0.1041 | -0.0738 | 17.2008

## 111. Re 10M Mach 0.50 (1)
BIGFOIL.COM POLAR EXPORT
NACA63-719 a=0.8
NACA63-719 a=0.8 |  |  |  | Cl Max: | 1.852 | at alpha= | 9.5 | deg
JavaFoil+Calcfoil stall+Eppler ext transition |  |  |  | L/D Max: | 142.442 | at alpha= | 3 | deg
Re: | 10000000 |  |  | Cd Min: | 0.00572 | at alpha= | -1 | deg
Mach: | 0.5 |  |  | Cl=0 at alpha= | -5.4931 | deg
|  |  |  | @ Cl=0.1, Cd= | 0.0074136
|  |  |  | @ Cl=0.4, Cd= | 0.0063259
|  |  |  | @ Cl=0.6, Cd= | 0.0063208
alpha (deg) | Cl | Cd | Cm | Cl/Cd
-20 | -0.851 | 0.14713 | -0.075 | -5.783
-19.5 | -0.823 | 0.13911 | -0.076 | -5.916
-19 | -0.791 | 0.13621 | -0.074 | -5.805
-18.5 | -0.758 | 0.13429 | -0.071 | -5.644
-18 | -0.727 | 0.13032 | -0.069 | -5.576
-17.5 | -0.704 | 0.12539 | -0.075 | -5.613
-17 | -0.673 | 0.12131 | -0.074 | -5.549
-16.5 | -0.641 | 0.11935 | -0.07 | -5.368
-16 | -0.61 | 0.11364 | -0.068 | -5.372
-15.5 | -0.583 | 0.11647 | -0.071 | -5.004
-15 | -0.555 | 0.10524 | -0.073 | -5.272
-14.5 | -0.524 | 0.10161 | -0.069 | -5.153
-14 | -0.501 | 0.08571 | -0.081 | -5.849
-13.5 | -0.49 | 0.06133 | -0.098 | -7.986
-13 | -0.436 | 0.09477 | -0.067 | -4.596
-12.5 | -0.407 | 0.08439 | -0.069 | -4.825
-12 | -0.384 | 0.07016 | -0.084 | -5.476
-11.5 | -0.348 | 0.0823 | -0.067 | -4.234
-11 | -0.319 | 0.07919 | -0.065 | -4.029
-10.5 | -0.303 | 0.05169 | -0.097 | -5.864
-10 | -0.447 | 0.02514 | -0.119 | -17.775
-9.5 | -0.457 | 0.01965 | -0.123 | -23.236
-9 | -0.427 | 0.01675 | -0.125 | -25.505
-8.5 | -0.382 | 0.01462 | -0.127 | -26.111
-8 | -0.326 | 0.01294 | -0.129 | -25.171
-7.5 | -0.265 | 0.01261 | -0.13 | -21.007
-7 | -0.202 | 0.00972 | -0.132 | -20.802
-6.5 | -0.136 | 0.00982 | -0.133 | -13.898
-6 | -0.069 | 0.00931 | -0.135 | -7.456
-5.5 | -0.001 | 0.00765 | -0.142 | -0.156
-5 | 0.071 | 0.00747 | -0.143 | 9.438
-4.5 | 0.143 | 0.00733 | -0.143 | 19.466
-4 | 0.215 | 0.00699 | -0.144 | 30.748
-3.5 | 0.288 | 0.00687 | -0.145 | 41.891
-3 | 0.361 | 0.00678 | -0.146 | 53.246
-2.5 | 0.434 | 0.00593 | -0.147 | 73.133
-2 | 0.506 | 0.00657 | -0.148 | 77.016
-1.5 | 0.578 | 0.00658 | -0.148 | 87.877
-1 | 0.651 | 0.00572 | -0.148 | 113.657
-0.5 | 0.723 | 0.00576 | -0.149 | 125.505
0 | 0.788 | 0.00693 | -0.149 | 113.651
0.5 | 0.858 | 0.00711 | -0.15 | 120.715
1 | 0.928 | 0.00733 | -0.15 | 126.73
1.5 | 0.998 | 0.00758 | -0.151 | 131.762
2 | 1.068 | 0.00787 | -0.152 | 135.723
2.5 | 1.138 | 0.00816 | -0.152 | 139.384
3 | 1.207 | 0.00847 | -0.153 | 142.442
3.5 | 1.26 | 0.00902 | -0.153 | 139.6
4 | 1.325 | 0.00982 | -0.153 | 134.94
4.5 | 1.391 | 0.01072 | -0.154 | 129.773
5 | 1.455 | 0.01156 | -0.154 | 125.872
5.5 | 1.519 | 0.01245 | -0.155 | 121.999
6 | 1.579 | 0.01366 | -0.155 | 115.637
6.5 | 1.638 | 0.01523 | -0.155 | 107.537
7 | 1.692 | 0.01696 | -0.156 | 99.817
7.5 | 1.741 | 0.01838 | -0.156 | 94.702
8 | 1.784 | 0.01969 | -0.156 | 90.606
8.5 | 1.818 | 0.02292 | -0.156 | 79.31
9 | 1.843 | 0.02464 | -0.157 | 74.79
9.5 | 1.852 | 0.02669 | -0.157 | 69.377
10 | 1.83 | 0.02897 | -0.157 | 63.186
10.5 | 1.759 | 0.03182 | -0.157 | 55.283
11 | 1.552 | 0.03587 | -0.157 | 43.255
11.5 | 1.126 | 0.03988 | -0.156 | 28.242
12 | 1.15 | 0.04586 | -0.155 | 25.074
12.5 | 1.182 | 0.04572 | -0.156 | 25.842
13 | 1.206 | 0.05127 | -0.155 | 23.516
13.5 | 1.235 | 0.05288 | -0.155 | 23.348
14 | 1.255 | 0.06037 | -0.154 | 20.785
14.5 | 1.289 | 0.05863 | -0.155 | 21.987

## 112. Re 10M Mach 0.50 (2)
BIGFOIL.COM POLAR EXPORT
NACA63-719 a=0.8
NACA63-719 a=0.8 |  |  |  | Cl Max: | 1.7039 | at alpha= | 17.5 | deg
XFOIL ncrit=9 |  |  |  | L/D Max: | 201.122 | at alpha= | 3.5 | deg
Re: | 10000000 |  |  | Cd Min: | 0.18886 | at alpha= | 20 | deg
Mach: | 0.5 |  |  | Cl=0 at alpha= | -5.3411 | deg
|  |  |  | @ Cl=0.1, Cd= | 0.006628
|  |  |  | @ Cl=0.4, Cd= | 0.0057032
|  |  |  | @ Cl=0.6, Cd= | 0.0051377
alpha (deg) | Cl | Cd | Cm | Cl/Cd
-10.5 | -0.7565 | 0.01354 | -0.1555 | -55.8715
-9.5 | -0.6232 | 0.01087 | -0.1531 | -57.3321
-9 | -0.5511 | 0.01004 | -0.1517 | -54.8904
-8.5 | -0.4799 | 0.00904 | -0.1508 | -53.0863
-8 | -0.4036 | 0.00852 | -0.1503 | -47.3709
-7.5 | -0.3271 | 0.00812 | -0.1499 | -40.2833
-7 | -0.2505 | 0.00775 | -0.1499 | -32.3226
-6.5 | -0.1748 | 0.00745 | -0.1501 | -23.4631
-6 | -0.0988 | 0.00719 | -0.1505 | -13.7413
-5.5 | -0.0238 | 0.00697 | -0.1511 | -3.4146
-5 | 0.0511 | 0.00676 | -0.1518 | 7.5592
-4.5 | 0.1252 | 0.00656 | -0.1526 | 19.0854
-4 | 0.199 | 0.00626 | -0.1537 | 31.7891
-3.5 | 0.2724 | 0.00606 | -0.1547 | 44.9505
-3 | 0.3458 | 0.00586 | -0.1559 | 59.0102
-2.5 | 0.4184 | 0.00565 | -0.1571 | 74.0531
-2 | 0.4915 | 0.00537 | -0.1585 | 91.527
-1 | 0.6363 | 0.00506 | -0.161 | 125.751
-0.5 | 0.7076 | 0.00514 | -0.1618 | 137.6654
0 | 0.7796 | 0.00517 | -0.1628 | 150.793
0.5 | 0.8505 | 0.00526 | -0.1635 | 161.692
1 | 0.9209 | 0.00537 | -0.1641 | 171.4898
1.5 | 0.9915 | 0.00547 | -0.1646 | 181.2614
2 | 1.059 | 0.00566 | -0.1645 | 187.1025
2.5 | 1.1267 | 0.00582 | -0.1643 | 193.5911
3 | 1.1917 | 0.00603 | -0.1635 | 197.6285
3.5 | 1.255 | 0.00624 | -0.1623 | 201.1218
4 | 1.3016 | 0.00651 | -0.1578 | 199.9386
4.5 | 1.347 | 0.00702 | -0.1533 | 191.8803
5 | 1.3928 | 0.00763 | -0.149 | 182.5426
5.5 | 1.4375 | 0.00836 | -0.1446 | 171.9498
6 | 1.4762 | 0.00933 | -0.1393 | 158.2208
6.5 | 1.5082 | 0.01061 | -0.1333 | 142.1489
7 | 1.5205 | 0.01267 | -0.1251 | 120.0079
8 | 1.5443 | 0.01777 | -0.1105 | 86.9049
8.5 | 1.5374 | 0.02183 | -0.1027 | 70.426
9 | 1.5427 | 0.02575 | -0.0968 | 59.9107
9.5 | 1.5539 | 0.02968 | -0.0921 | 52.3551
10 | 1.5643 | 0.03395 | -0.0878 | 46.0766
10.5 | 1.576 | 0.03844 | -0.0841 | 40.999
11 | 1.5801 | 0.04373 | -0.0807 | 36.1331
11.5 | 1.5774 | 0.04988 | -0.0777 | 31.6239
12 | 1.5778 | 0.05615 | -0.0754 | 28.0997
12.5 | 1.586 | 0.06212 | -0.0738 | 25.5312
13 | 1.5993 | 0.06788 | -0.0725 | 23.5607
13.5 | 1.6149 | 0.07366 | -0.0715 | 21.9237
14 | 1.6304 | 0.07967 | -0.0709 | 20.4644
14.5 | 1.6436 | 0.08608 | -0.0706 | 19.0939
15 | 1.6585 | 0.09254 | -0.0705 | 17.922
15.5 | 1.6703 | 0.09946 | -0.0708 | 16.7937
16 | 1.6825 | 0.10657 | -0.0715 | 15.7877
16.5 | 1.6932 | 0.11398 | -0.0725 | 14.8552
17 | 1.6999 | 0.12198 | -0.0742 | 13.9359
17.5 | 1.7039 | 0.13049 | -0.0764 | 13.0577
18 | 1.6995 | 0.14011 | -0.0797 | 12.1298
18.5 | 1.6837 | 0.15132 | -0.0848 | 11.1268
19 | 1.6633 | 0.16331 | -0.091 | 10.1849
19.5 | 1.6393 | 0.17598 | -0.0987 | 9.3153
20 | 1.6159 | 0.18886 | -0.1071 | 8.5561

## 113. Re 12M Mach 0.00 (1)
BIGFOIL.COM POLAR EXPORT
NACA63-719 a=0.8
NACA63-719 a=0.8 |  |  |  | Cl Max: | 1.988 | at alpha= | 14.5 | deg
JavaFoil+Calcfoil stall+Eppler ext transition |  |  |  | L/D Max: | 168.947 | at alpha= | 3 | deg
Re: | 12000000 |  |  | Cd Min: | 0.00544 | at alpha= | -2.5 | deg
Mach: | 0 |  |  | Cl=0 at alpha= | -5.4919 | deg
|  |  |  | @ Cl=0.1, Cd= | 0.0064929
|  |  |  | @ Cl=0.4, Cd= | 0.0056452
|  |  |  | @ Cl=0.6, Cd= | 0.0057525
alpha (deg) | Cl | Cd | Cm | Cl/Cd
-20 | -0.778 | 0.11478 | -0.073 | -6.779
-19.5 | -0.788 | 0.1093 | -0.074 | -7.213
-19 | -0.806 | 0.09379 | -0.078 | -8.594
-18.5 | -0.822 | 0.08054 | -0.082 | -10.2
-18 | -0.829 | 0.07408 | -0.083 | -11.185
-17.5 | -0.842 | 0.06099 | -0.087 | -13.803
-17 | -0.846 | 0.05394 | -0.089 | -15.685
-16.5 | -0.848 | 0.04694 | -0.091 | -18.068
-16 | -0.847 | 0.04087 | -0.093 | -20.715
-15.5 | -0.84 | 0.03603 | -0.095 | -23.328
-15 | -0.831 | 0.03164 | -0.097 | -26.245
-14.5 | -0.816 | 0.02806 | -0.098 | -29.083
-14 | -0.798 | 0.025 | -0.1 | -31.905
-13.5 | -0.775 | 0.02249 | -0.101 | -34.45
-13 | -0.748 | 0.02034 | -0.103 | -36.753
-12.5 | -0.717 | 0.01839 | -0.104 | -38.976
-12 | -0.682 | 0.0166 | -0.105 | -41.101
-11.5 | -0.644 | 0.01506 | -0.107 | -42.755
-11 | -0.602 | 0.01373 | -0.108 | -43.892
-10.5 | -0.558 | 0.01264 | -0.109 | -44.118
-10 | -0.51 | 0.01019 | -0.11 | -50.039
-9.5 | -0.46 | 0.01017 | -0.111 | -45.219
-9 | -0.408 | 0.00951 | -0.112 | -42.868
-8.5 | -0.367 | 0.00738 | -0.118 | -49.743
-8 | -0.308 | 0.00739 | -0.119 | -41.647
-7.5 | -0.247 | 0.00726 | -0.12 | -34.084
-7 | -0.186 | 0.00714 | -0.121 | -26.104
-6.5 | -0.125 | 0.00698 | -0.121 | -17.917
-6 | -0.063 | 0.00686 | -0.122 | -9.213
-5.5 | -0.001 | 0.00675 | -0.123 | -0.154
-5 | 0.061 | 0.00666 | -0.123 | 9.205
-4.5 | 0.124 | 0.00639 | -0.124 | 19.38
-4 | 0.187 | 0.00551 | -0.125 | 33.9
-3.5 | 0.249 | 0.00554 | -0.126 | 45.035
-3 | 0.313 | 0.00551 | -0.126 | 56.764
-2.5 | 0.376 | 0.00544 | -0.127 | 69.044
-2 | 0.438 | 0.00597 | -0.128 | 73.42
-1.5 | 0.501 | 0.00593 | -0.128 | 84.405
-1 | 0.563 | 0.0055 | -0.129 | 102.407
-0.5 | 0.626 | 0.00593 | -0.13 | 105.645
0 | 0.689 | 0.00603 | -0.13 | 114.199
0.5 | 0.751 | 0.00612 | -0.131 | 122.63
1 | 0.813 | 0.00629 | -0.132 | 129.336
1.5 | 0.876 | 0.00646 | -0.132 | 135.65
2 | 0.938 | 0.00661 | -0.133 | 141.823
2.5 | 1 | 0.00686 | -0.134 | 145.685
3 | 1.057 | 0.00626 | -0.134 | 168.947
3.5 | 1.107 | 0.00759 | -0.134 | 145.828
4 | 1.165 | 0.00805 | -0.134 | 144.733
4.5 | 1.224 | 0.00849 | -0.135 | 144.142
5 | 1.281 | 0.00893 | -0.135 | 143.389
5.5 | 1.338 | 0.00943 | -0.135 | 141.931
6 | 1.394 | 0.01018 | -0.136 | 136.987
6.5 | 1.449 | 0.01092 | -0.136 | 132.735
7 | 1.503 | 0.01171 | -0.136 | 128.29
7.5 | 1.554 | 0.01246 | -0.137 | 124.708
8 | 1.604 | 0.01314 | -0.137 | 122.112
8.5 | 1.653 | 0.01376 | -0.137 | 120.148
9 | 1.698 | 0.01545 | -0.138 | 109.924
9.5 | 1.742 | 0.01618 | -0.138 | 107.661
10 | 1.784 | 0.01697 | -0.138 | 105.12
10.5 | 1.822 | 0.01783 | -0.139 | 102.194
11 | 1.858 | 0.01868 | -0.139 | 99.44
11.5 | 1.891 | 0.01956 | -0.139 | 96.674
12 | 1.917 | 0.02047 | -0.139 | 93.657
12.5 | 1.94 | 0.02148 | -0.14 | 90.337
13 | 1.959 | 0.02247 | -0.14 | 87.194
13.5 | 1.973 | 0.02367 | -0.14 | 83.386
14 | 1.984 | 0.02486 | -0.14 | 79.788
14.5 | 1.988 | 0.02622 | -0.141 | 75.816
15 | 1.986 | 0.02754 | -0.141 | 72.09
15.5 | 1.978 | 0.02901 | -0.141 | 68.192
16 | 1.965 | 0.03074 | -0.141 | 63.932
16.5 | 1.947 | 0.0328 | -0.141 | 59.355
17 | 1.924 | 0.03483 | -0.141 | 55.247
17.5 | 1.898 | 0.03715 | -0.141 | 51.079
18 | 1.866 | 0.03946 | -0.14 | 47.281
18.5 | 1.827 | 0.04182 | -0.14 | 43.697
19 | 1.786 | 0.04467 | -0.14 | 39.972
19.5 | 1.742 | 0.04736 | -0.14 | 36.777

## 114. Re 12M Mach 0.00 (2)
BIGFOIL.COM POLAR EXPORT
NACA63-719 a=0.8
NACA63-719 a=0.8 |  |  |  | Cl Max: | 1.8531 | at alpha= | 20 | deg
XFOIL ncrit=9 |  |  |  | L/D Max: | 198.619 | at alpha= | 3.5 | deg
Re: | 12000000 |  |  | Cd Min: | 0.07845 | at alpha= | 20 | deg
Mach: | 0 |  |  | Cl=0 at alpha= | -5.4351 | deg
|  |  |  | @ Cl=0.1, Cd= | 0.0057584
|  |  |  | @ Cl=0.4, Cd= | 0.0049507
|  |  |  | @ Cl=0.6, Cd= | 0.0045516
alpha (deg) | Cl | Cd | Cm | Cl/Cd
-20 | -1.1664 | 0.04261 | -0.1222 | -27.3739
-19.5 | -1.1666 | 0.0377 | -0.124 | -30.9443
-19 | -1.1556 | 0.03409 | -0.125 | -33.8985
-18.5 | -1.1511 | 0.03026 | -0.1255 | -38.0403
-18 | -1.1409 | 0.02719 | -0.1254 | -41.9603
-17.5 | -1.1294 | 0.02435 | -0.125 | -46.3819
-17 | -1.1141 | 0.02198 | -0.1241 | -50.687
-16.5 | -1.0984 | 0.01971 | -0.1229 | -55.7281
-16 | -1.0804 | 0.01777 | -0.1214 | -60.7991
-15.5 | -1.0642 | 0.01598 | -0.1191 | -66.5957
-15 | -1.0593 | 0.01412 | -0.1158 | -75.0212
-14.5 | -1.019 | 0.01324 | -0.1151 | -76.9637
-14 | -0.9734 | 0.01251 | -0.1149 | -77.8098
-13.5 | -0.925 | 0.01183 | -0.1149 | -78.191
-13 | -0.874 | 0.0112 | -0.1152 | -78.0357
-12.5 | -0.8214 | 0.01062 | -0.1155 | -77.3446
-11.5 | -0.7122 | 0.00962 | -0.1167 | -74.0333
-11 | -0.6565 | 0.00911 | -0.1174 | -72.0637
-10.5 | -0.6023 | 0.0083 | -0.118 | -72.5663
-10 | -0.5444 | 0.00792 | -0.1189 | -68.7374
-9.5 | -0.4859 | 0.00764 | -0.1199 | -63.5995
-9 | -0.4268 | 0.00737 | -0.1208 | -57.9104
-8.5 | -0.3677 | 0.00712 | -0.1218 | -51.6433
-8 | -0.308 | 0.00692 | -0.1228 | -44.5087
-7.5 | -0.2483 | 0.00671 | -0.1239 | -37.0045
-7 | -0.1883 | 0.00656 | -0.1249 | -28.7043
-6.5 | -0.1282 | 0.00638 | -0.126 | -20.094
-6 | -0.0682 | 0.00624 | -0.1271 | -10.9295
-5.5 | -0.0078 | 0.00608 | -0.1282 | -1.2829
-5 | 0.0523 | 0.00594 | -0.1293 | 8.8047
-4.5 | 0.1127 | 0.00571 | -0.1304 | 19.7373
-4 | 0.1729 | 0.00556 | -0.1316 | 31.0971
-3.5 | 0.2334 | 0.00539 | -0.1327 | 43.3024
-3 | 0.2937 | 0.00527 | -0.1339 | 55.7306
-2.5 | 0.3542 | 0.00508 | -0.1351 | 69.7244
-2 | 0.4144 | 0.00491 | -0.1363 | 84.3992
-1.5 | 0.4748 | 0.00464 | -0.1376 | 102.3276
-1 | 0.5351 | 0.00454 | -0.1388 | 117.8634
-0.5 | 0.5952 | 0.00455 | -0.1398 | 130.8132
0 | 0.6553 | 0.00457 | -0.1409 | 143.3917
0.5 | 0.7148 | 0.00463 | -0.1418 | 154.3844
1 | 0.7739 | 0.00472 | -0.1427 | 163.9619
1.5 | 0.8335 | 0.00477 | -0.1437 | 174.7379
2 | 0.892 | 0.0049 | -0.1445 | 182.0408
2.5 | 0.9508 | 0.00499 | -0.1453 | 190.5411
3 | 1.0083 | 0.00516 | -0.146 | 195.407
3.5 | 1.0646 | 0.00536 | -0.1464 | 198.6194
4 | 1.1191 | 0.00566 | -0.1465 | 197.7208
4.5 | 1.1733 | 0.00593 | -0.1466 | 197.8583
5 | 1.2265 | 0.00623 | -0.1465 | 196.87
5.5 | 1.2755 | 0.00668 | -0.1457 | 190.9431
6 | 1.3168 | 0.00738 | -0.1435 | 178.4282
6.5 | 1.3461 | 0.00835 | -0.1391 | 161.2096
7 | 1.3619 | 0.00911 | -0.132 | 149.4951
7.5 | 1.3906 | 0.0098 | -0.1276 | 141.898
8 | 1.4163 | 0.0107 | -0.1231 | 132.3645
8.5 | 1.445 | 0.0116 | -0.1192 | 124.569
9 | 1.4697 | 0.01271 | -0.115 | 115.6334
9.5 | 1.4993 | 0.01373 | -0.1117 | 109.1988
10 | 1.5248 | 0.01499 | -0.108 | 101.7211
10.5 | 1.5461 | 0.01653 | -0.104 | 93.533
11 | 1.5644 | 0.01834 | -0.0998 | 85.2999
11.5 | 1.586 | 0.02012 | -0.0965 | 78.827
12 | 1.608 | 0.02204 | -0.0934 | 72.9583
12.5 | 1.6322 | 0.02395 | -0.0909 | 68.1503
13 | 1.6545 | 0.02611 | -0.0884 | 63.3665
13.5 | 1.6755 | 0.02848 | -0.0861 | 58.8308
14 | 1.6958 | 0.03103 | -0.0839 | 54.6503
14.5 | 1.7159 | 0.03372 | -0.082 | 50.8867
15 | 1.735 | 0.03658 | -0.0803 | 47.4303
15.5 | 1.751 | 0.03985 | -0.0787 | 43.9398
16 | 1.7694 | 0.04302 | -0.0774 | 41.1297
16.5 | 1.7846 | 0.04658 | -0.0762 | 38.3126
17 | 1.7974 | 0.05053 | -0.0751 | 35.5709
17.5 | 1.8128 | 0.05427 | -0.0744 | 33.4034
18 | 1.8247 | 0.0585 | -0.0738 | 31.1915
18.5 | 1.8318 | 0.06295 | -0.0731 | 29.0993
19 | 1.8409 | 0.06775 | -0.073 | 27.172
19.5 | 1.8486 | 0.07286 | -0.0731 | 25.3719
20 | 1.8531 | 0.07845 | -0.0735 | 23.6214

## 115. Re 12M Mach 0.10 (1)
BIGFOIL.COM POLAR EXPORT
NACA63-719 a=0.8
NACA63-719 a=0.8 |  |  |  | Cl Max: | 1.98 | at alpha= | 14.5 | deg
JavaFoil+Calcfoil stall+Eppler ext transition |  |  |  | L/D Max: | 168.737 | at alpha= | 3 | deg
Re: | 12000000 |  |  | Cd Min: | 0.00548 | at alpha= | -2.5 | deg
Mach: | 0.1 |  |  | Cl=0 at alpha= | -5.4921 | deg
|  |  |  | @ Cl=0.1, Cd= | 0.0065271
|  |  |  | @ Cl=0.4, Cd= | 0.0056625
|  |  |  | @ Cl=0.6, Cd= | 0.0057583
alpha (deg) | Cl | Cd | Cm | Cl/Cd
-20 | -0.734 | 0.12291 | -0.071 | -5.97
-19.5 | -0.747 | 0.11703 | -0.072 | -6.387
-19 | -0.766 | 0.10284 | -0.076 | -7.45
-18.5 | -0.782 | 0.0909 | -0.079 | -8.606
-18 | -0.8 | 0.07709 | -0.083 | -10.372
-17.5 | -0.81 | 0.06866 | -0.085 | -11.796
-17 | -0.821 | 0.05851 | -0.088 | -14.025
-16.5 | -0.826 | 0.05048 | -0.091 | -16.372
-16 | -0.828 | 0.0437 | -0.093 | -18.951
-15.5 | -0.826 | 0.03776 | -0.095 | -21.881
-15 | -0.819 | 0.03329 | -0.097 | -24.588
-14.5 | -0.807 | 0.0293 | -0.098 | -27.545
-14 | -0.791 | 0.02597 | -0.1 | -30.447
-13.5 | -0.77 | 0.02319 | -0.102 | -33.19
-13 | -0.744 | 0.02092 | -0.103 | -35.579
-12.5 | -0.715 | 0.01886 | -0.104 | -37.905
-12 | -0.681 | 0.01696 | -0.106 | -40.179
-11.5 | -0.644 | 0.01535 | -0.107 | -41.957
-11 | -0.603 | 0.01397 | -0.108 | -43.173
-10.5 | -0.558 | 0.01292 | -0.109 | -43.205
-10 | -0.511 | 0.01035 | -0.111 | -49.387
-9.5 | -0.461 | 0.01033 | -0.112 | -44.672
-9 | -0.409 | 0.00962 | -0.113 | -42.513
-8.5 | -0.369 | 0.00745 | -0.119 | -49.472
-8 | -0.309 | 0.0074 | -0.12 | -41.758
-7.5 | -0.249 | 0.00727 | -0.12 | -34.171
-7 | -0.187 | 0.00716 | -0.121 | -26.18
-6.5 | -0.126 | 0.00699 | -0.122 | -17.974
-6 | -0.063 | 0.00691 | -0.123 | -9.193
-5.5 | -0.001 | 0.00676 | -0.123 | -0.155
-5 | 0.062 | 0.00669 | -0.124 | 9.213
-4.5 | 0.125 | 0.00642 | -0.125 | 19.392
-4 | 0.188 | 0.00551 | -0.126 | 34.064
-3.5 | 0.251 | 0.00554 | -0.126 | 45.249
-3 | 0.314 | 0.00551 | -0.127 | 57.011
-2.5 | 0.377 | 0.00548 | -0.128 | 68.845
-2 | 0.44 | 0.00598 | -0.128 | 73.697
-1.5 | 0.503 | 0.00593 | -0.129 | 84.933
-1 | 0.566 | 0.00551 | -0.13 | 102.862
-0.5 | 0.629 | 0.00597 | -0.13 | 105.315
0 | 0.692 | 0.00603 | -0.131 | 114.679
0.5 | 0.755 | 0.00615 | -0.132 | 122.649
1 | 0.817 | 0.0063 | -0.132 | 129.834
1.5 | 0.88 | 0.00646 | -0.133 | 136.196
2 | 0.943 | 0.00665 | -0.134 | 141.786
2.5 | 1.005 | 0.00688 | -0.134 | 146.128
3 | 1.062 | 0.00629 | -0.134 | 168.737
3.5 | 1.112 | 0.00764 | -0.135 | 145.597
4 | 1.171 | 0.00811 | -0.135 | 144.355
4.5 | 1.229 | 0.00855 | -0.135 | 143.74
5 | 1.287 | 0.009 | -0.136 | 143.037
5.5 | 1.344 | 0.00951 | -0.136 | 141.426
6 | 1.4 | 0.01027 | -0.136 | 136.357
6.5 | 1.456 | 0.01103 | -0.137 | 132.002
7 | 1.509 | 0.01184 | -0.137 | 127.456
7.5 | 1.561 | 0.0126 | -0.137 | 123.835
8 | 1.611 | 0.01327 | -0.138 | 121.394
8.5 | 1.659 | 0.01392 | -0.138 | 119.185
9 | 1.704 | 0.01564 | -0.138 | 108.971
9.5 | 1.749 | 0.01643 | -0.139 | 106.448
10 | 1.789 | 0.01722 | -0.139 | 103.923
10.5 | 1.827 | 0.01806 | -0.139 | 101.178
11 | 1.863 | 0.01895 | -0.139 | 98.273
11.5 | 1.894 | 0.01986 | -0.14 | 95.38
12 | 1.92 | 0.02078 | -0.14 | 92.387
12.5 | 1.942 | 0.02181 | -0.14 | 89.014
13 | 1.959 | 0.02284 | -0.141 | 85.762
13.5 | 1.971 | 0.02415 | -0.141 | 81.626
14 | 1.979 | 0.02538 | -0.141 | 77.981
14.5 | 1.98 | 0.02673 | -0.141 | 74.09
15 | 1.975 | 0.02821 | -0.141 | 70
15.5 | 1.963 | 0.02975 | -0.141 | 65.996
16 | 1.946 | 0.03154 | -0.141 | 61.689
16.5 | 1.923 | 0.03365 | -0.141 | 57.136
17 | 1.896 | 0.03586 | -0.141 | 52.87
17.5 | 1.865 | 0.03831 | -0.141 | 48.671
18 | 1.827 | 0.04073 | -0.141 | 44.853
18.5 | 1.783 | 0.04356 | -0.141 | 40.925
19 | 1.736 | 0.04626 | -0.14 | 37.523
19.5 | 1.685 | 0.04981 | -0.14 | 33.823

## 116. Re 12M Mach 0.10 (2)
BIGFOIL.COM POLAR EXPORT
NACA63-719 a=0.8
NACA63-719 a=0.8 |  |  |  | Cl Max: | 1.8185 | at alpha= | 18 | deg
XFOIL ncrit=9 |  |  |  | L/D Max: | 199.534 | at alpha= | 3.5 | deg
Re: | 12000000 |  |  | Cd Min: | 0.0614 | at alpha= | 18 | deg
Mach: | 0.1 |  |  | Cl=0 at alpha= | -99 | deg
|  |  |  | @ Cl=0.1, Cd= | 0.00459
|  |  |  | @ Cl=0.4, Cd= | 0.00459
|  |  |  | @ Cl=0.6, Cd= | 0.00459
alpha (deg) | Cl | Cd | Cm | Cl/Cd
0 | 0.6594 | 0.00459 | -0.1416 | 143.6601
0.5 | 0.7194 | 0.00464 | -0.1426 | 155.0431
1 | 0.7788 | 0.00473 | -0.1435 | 164.6512
1.5 | 0.8388 | 0.00479 | -0.1444 | 175.1148
2 | 0.8977 | 0.00492 | -0.1452 | 182.4593
2.5 | 0.9569 | 0.005 | -0.1461 | 191.38
3 | 1.0148 | 0.00517 | -0.1467 | 196.2863
3.5 | 1.0715 | 0.00537 | -0.1471 | 199.5345
4 | 1.1263 | 0.00568 | -0.1472 | 198.2923
4.5 | 1.1808 | 0.00595 | -0.1472 | 198.4538
5 | 1.2341 | 0.00626 | -0.1471 | 197.1406
5.5 | 1.2832 | 0.00671 | -0.1461 | 191.237
6 | 1.3248 | 0.00738 | -0.1439 | 179.5122
6.5 | 1.353 | 0.00834 | -0.1392 | 162.2302
7 | 1.3642 | 0.00921 | -0.1312 | 148.1216
7.5 | 1.3942 | 0.00992 | -0.127 | 140.5444
8 | 1.4186 | 0.01089 | -0.1222 | 130.2663
8.5 | 1.448 | 0.0118 | -0.1185 | 122.7119
9 | 1.4724 | 0.01297 | -0.1141 | 113.5235
9.5 | 1.5012 | 0.01407 | -0.1107 | 106.6951
10 | 1.5261 | 0.0154 | -0.1069 | 99.0974
10.5 | 1.5469 | 0.01703 | -0.1028 | 90.8338
11 | 1.5652 | 0.01891 | -0.0987 | 82.771
11.5 | 1.587 | 0.02078 | -0.0954 | 76.3715
12 | 1.6087 | 0.02281 | -0.0923 | 70.5261
12.5 | 1.6327 | 0.02483 | -0.0897 | 65.7551
13 | 1.6552 | 0.02708 | -0.0873 | 61.1226
13.5 | 1.676 | 0.02956 | -0.085 | 56.6982
14 | 1.6962 | 0.03223 | -0.0829 | 52.628
14.5 | 1.7162 | 0.03502 | -0.081 | 49.0063
15 | 1.7346 | 0.03805 | -0.0793 | 45.5874
15.5 | 1.7508 | 0.04142 | -0.0777 | 42.2694
16 | 1.768 | 0.04481 | -0.0764 | 39.4555
16.5 | 1.7822 | 0.04861 | -0.0752 | 36.6632
17 | 1.7951 | 0.05267 | -0.0742 | 34.082
17.5 | 1.8084 | 0.0568 | -0.0736 | 31.838
18 | 1.8185 | 0.0614 | -0.0731 | 29.6173

## 117. Re 12M Mach 0.25 (1)
BIGFOIL.COM POLAR EXPORT
NACA63-719 a=0.8
NACA63-719 a=0.8 |  |  |  | Cl Max: | 1.942 | at alpha= | 13 | deg
JavaFoil+Calcfoil stall+Eppler ext transition |  |  |  | L/D Max: | 164.325 | at alpha= | 2.5 | deg
Re: | 12000000 |  |  | Cd Min: | 0.0056 | at alpha= | -3.5 | deg
Mach: | 0.25 |  |  | Cl=0 at alpha= | -5.4922 | deg
|  |  |  | @ Cl=0.1, Cd= | 0.0066306
|  |  |  | @ Cl=0.4, Cd= | 0.0060808
|  |  |  | @ Cl=0.6, Cd= | 0.0057719
alpha (deg) | Cl | Cd | Cm | Cl/Cd
-19 | -0.457 | 0.13893 | -0.065 | -3.287
-18.5 | -0.5 | 0.13136 | -0.066 | -3.803
-18 | -0.54 | 0.12042 | -0.069 | -4.486
-17.5 | -0.577 | 0.11062 | -0.072 | -5.214
-17 | -0.608 | 0.10318 | -0.074 | -5.892
-16.5 | -0.643 | 0.08578 | -0.081 | -7.496
-16 | -0.664 | 0.0807 | -0.082 | -8.225
-15.5 | -0.687 | 0.06827 | -0.086 | -10.065
-15 | -0.711 | 0.05267 | -0.093 | -13.502
-14.5 | -0.729 | 0.03953 | -0.097 | -18.432
-14 | -0.731 | 0.03362 | -0.1 | -21.75
-13.5 | -0.727 | 0.0287 | -0.102 | -25.326
-13 | -0.714 | 0.02507 | -0.104 | -28.5
-12.5 | -0.695 | 0.02207 | -0.106 | -31.509
-12 | -0.67 | 0.01951 | -0.107 | -34.359
-11.5 | -0.639 | 0.01757 | -0.109 | -36.362
-11 | -0.603 | 0.01552 | -0.11 | -38.87
-10.5 | -0.562 | 0.01419 | -0.112 | -39.583
-10 | -0.517 | 0.01292 | -0.113 | -39.999
-9.5 | -0.468 | 0.01048 | -0.114 | -44.621
-9 | -0.416 | 0.00973 | -0.115 | -42.753
-8.5 | -0.361 | 0.00962 | -0.117 | -37.567
-8 | -0.317 | 0.00809 | -0.123 | -39.123
-7.5 | -0.255 | 0.00745 | -0.124 | -34.189
-7 | -0.192 | 0.00726 | -0.125 | -26.47
-6.5 | -0.129 | 0.00712 | -0.125 | -18.106
-6 | -0.065 | 0.00704 | -0.126 | -9.252
-5.5 | -0.001 | 0.00688 | -0.127 | -0.156
-5 | 0.063 | 0.00679 | -0.128 | 9.33
-4.5 | 0.128 | 0.00651 | -0.128 | 19.652
-4 | 0.193 | 0.00561 | -0.129 | 34.36
-3.5 | 0.258 | 0.0056 | -0.13 | 46.016
-3 | 0.323 | 0.00561 | -0.131 | 57.612
-2.5 | 0.388 | 0.00609 | -0.131 | 63.687
-2 | 0.453 | 0.00604 | -0.132 | 74.952
-1.5 | 0.517 | 0.00605 | -0.133 | 85.566
-1 | 0.582 | 0.00565 | -0.133 | 103.054
-0.5 | 0.647 | 0.00609 | -0.134 | 106.166
0 | 0.711 | 0.00617 | -0.135 | 115.247
0.5 | 0.776 | 0.0063 | -0.135 | 123.143
1 | 0.84 | 0.00648 | -0.136 | 129.622
1.5 | 0.904 | 0.00673 | -0.137 | 134.431
2 | 0.969 | 0.00685 | -0.137 | 141.51
2.5 | 1.027 | 0.00625 | -0.137 | 164.325
3 | 1.088 | 0.00737 | -0.138 | 147.632
3.5 | 1.14 | 0.00792 | -0.138 | 143.848
4 | 1.199 | 0.00843 | -0.138 | 142.272
4.5 | 1.259 | 0.00892 | -0.139 | 141.155
5 | 1.319 | 0.0094 | -0.139 | 140.241
5.5 | 1.377 | 0.00997 | -0.14 | 138.149
6 | 1.434 | 0.01084 | -0.14 | 132.337
6.5 | 1.491 | 0.01167 | -0.14 | 127.687
7 | 1.545 | 0.01265 | -0.14 | 122.091
7.5 | 1.597 | 0.01343 | -0.141 | 118.925
8 | 1.647 | 0.01415 | -0.141 | 116.409
8.5 | 1.695 | 0.01486 | -0.142 | 114.1
9 | 1.739 | 0.01681 | -0.142 | 103.474
9.5 | 1.782 | 0.01767 | -0.142 | 100.796
10 | 1.82 | 0.0186 | -0.142 | 97.817
10.5 | 1.854 | 0.01962 | -0.143 | 94.469
11 | 1.884 | 0.02066 | -0.143 | 91.226
11.5 | 1.91 | 0.02166 | -0.143 | 88.154
12 | 1.927 | 0.02284 | -0.144 | 84.377
12.5 | 1.938 | 0.02405 | -0.144 | 80.562
13 | 1.942 | 0.02552 | -0.144 | 76.089
13.5 | 1.938 | 0.02705 | -0.144 | 71.646
14 | 1.928 | 0.02869 | -0.144 | 67.199
14.5 | 1.907 | 0.03052 | -0.144 | 62.472
15 | 1.873 | 0.03248 | -0.144 | 57.664
15.5 | 1.831 | 0.03503 | -0.144 | 52.26
16 | 1.78 | 0.03744 | -0.144 | 47.552
16.5 | 1.721 | 0.04023 | -0.144 | 42.783
17 | 1.655 | 0.04349 | -0.143 | 38.048
17.5 | 1.581 | 0.04706 | -0.143 | 33.597
18 | 1.496 | 0.05148 | -0.143 | 29.062

## 118. Re 12M Mach 0.25 (2)
BIGFOIL.COM POLAR EXPORT
NACA63-719 a=0.8
NACA63-719 a=0.8 |  |  |  | Cl Max: | 1.8145 | at alpha= | 20 | deg
XFOIL ncrit=9 |  |  |  | L/D Max: | 203.205 | at alpha= | 3.5 | deg
Re: | 12000000 |  |  | Cd Min: | 0.10089 | at alpha= | 20 | deg
Mach: | 0.25 |  |  | Cl=0 at alpha= | -5.4177 | deg
|  |  |  | @ Cl=0.1, Cd= | 0.0059027
|  |  |  | @ Cl=0.4, Cd= | 0.0050793
|  |  |  | @ Cl=0.6, Cd= | 0.0046263
alpha (deg) | Cl | Cd | Cm | Cl/Cd
-20 | -0.9713 | 0.0749 | -0.1183 | -12.968
-19.5 | -1.0048 | 0.06412 | -0.1255 | -15.6706
-19 | -1.0217 | 0.0559 | -0.1303 | -18.2773
-18.5 | -1.0367 | 0.04853 | -0.1341 | -21.362
-18 | -1.043 | 0.04251 | -0.1366 | -24.5354
-17.5 | -1.0429 | 0.03735 | -0.1382 | -27.9224
-17 | -1.0419 | 0.03271 | -0.139 | -31.8526
-16.5 | -1.0342 | 0.02895 | -0.139 | -35.7237
-16 | -1.0267 | 0.02559 | -0.1382 | -40.1211
-15.5 | -1.0154 | 0.02269 | -0.1368 | -44.751
-15 | -1.0013 | 0.02012 | -0.135 | -49.7664
-14.5 | -0.9844 | 0.01789 | -0.1329 | -55.0252
-14 | -0.9682 | 0.01586 | -0.1301 | -61.0467
-13.5 | -0.9593 | 0.01381 | -0.1268 | -69.4642
-13 | -0.9144 | 0.01275 | -0.1259 | -71.7176
-12.5 | -0.8631 | 0.01193 | -0.1253 | -72.347
-12 | -0.8088 | 0.01119 | -0.125 | -72.2788
-11.5 | -0.752 | 0.01054 | -0.1249 | -71.3472
-11 | -0.6936 | 0.00992 | -0.125 | -69.9194
-10.5 | -0.6339 | 0.00941 | -0.1252 | -67.3645
-10 | -0.5762 | 0.00852 | -0.1255 | -67.6291
-9.5 | -0.5149 | 0.00804 | -0.1261 | -64.0423
-9 | -0.4524 | 0.00771 | -0.1267 | -58.677
-8.5 | -0.3896 | 0.00741 | -0.1275 | -52.5776
-8 | -0.3268 | 0.00715 | -0.1283 | -45.7063
-7.5 | -0.2635 | 0.00692 | -0.1291 | -38.078
-7 | -0.2004 | 0.00673 | -0.13 | -29.7771
-6.5 | -0.137 | 0.00653 | -0.131 | -20.9801
-6 | -0.0737 | 0.00639 | -0.1319 | -11.5336
-5.5 | -0.0104 | 0.00622 | -0.133 | -1.672
-5 | 0.0528 | 0.00606 | -0.134 | 8.7129
-4.5 | 0.1158 | 0.00585 | -0.1351 | 19.7949
-4 | 0.179 | 0.00566 | -0.1363 | 31.6254
-3.5 | 0.2421 | 0.0055 | -0.1374 | 44.0182
-3 | 0.3052 | 0.00536 | -0.1386 | 56.9403
-2.5 | 0.3684 | 0.00517 | -0.1398 | 71.2573
-2 | 0.4311 | 0.00499 | -0.1411 | 86.3928
-1.5 | 0.4942 | 0.0047 | -0.1424 | 105.1489
-1 | 0.5567 | 0.00464 | -0.1436 | 119.9784
-0.5 | 0.6199 | 0.00462 | -0.1447 | 134.1775
0 | 0.6823 | 0.00466 | -0.1458 | 146.4163
0.5 | 0.7447 | 0.0047 | -0.1468 | 158.4468
1 | 0.8061 | 0.00481 | -0.1476 | 167.5884
1.5 | 0.8682 | 0.00488 | -0.1486 | 177.9098
2 | 0.9292 | 0.00501 | -0.1493 | 185.4691
2.5 | 0.9907 | 0.00509 | -0.1501 | 194.6365
3 | 1.0507 | 0.00526 | -0.1507 | 199.7529
3.5 | 1.1095 | 0.00546 | -0.151 | 203.2051
4 | 1.1661 | 0.00576 | -0.1509 | 202.4479
4.5 | 1.2224 | 0.00603 | -0.1507 | 202.7197
5 | 1.2749 | 0.00642 | -0.1498 | 198.5826
5.5 | 1.326 | 0.00681 | -0.1487 | 194.7137
6 | 1.3656 | 0.00747 | -0.1454 | 182.8112
6.5 | 1.3754 | 0.00841 | -0.1366 | 163.5434
7 | 1.388 | 0.00963 | -0.129 | 144.1329
7.5 | 1.4102 | 0.01079 | -0.1234 | 130.6951
8 | 1.4377 | 0.01188 | -0.1189 | 121.0185
8.5 | 1.463 | 0.01316 | -0.1143 | 111.1702
9 | 1.4887 | 0.01453 | -0.11 | 102.457
9.5 | 1.512 | 0.01612 | -0.1056 | 93.7965
10 | 1.5363 | 0.0178 | -0.1017 | 86.309
10.5 | 1.5543 | 0.01997 | -0.0973 | 77.8317
11 | 1.5709 | 0.02244 | -0.0932 | 70.0045
11.5 | 1.588 | 0.02511 | -0.0896 | 63.2417
12 | 1.6081 | 0.02778 | -0.0866 | 57.887
12.5 | 1.6299 | 0.03048 | -0.0841 | 53.4744
13 | 1.6515 | 0.03335 | -0.0817 | 49.5202
13.5 | 1.6722 | 0.03641 | -0.0796 | 45.9269
14 | 1.69 | 0.03986 | -0.0776 | 42.3984
14.5 | 1.7094 | 0.04331 | -0.0759 | 39.4689
15 | 1.725 | 0.04722 | -0.0744 | 36.5311
15.5 | 1.7409 | 0.05128 | -0.0731 | 33.9489
16 | 1.755 | 0.05562 | -0.072 | 31.5534
16.5 | 1.7674 | 0.0603 | -0.0712 | 29.3101
17 | 1.7792 | 0.06519 | -0.0706 | 27.2925
17.5 | 1.7882 | 0.07051 | -0.0703 | 25.3609
18 | 1.7958 | 0.07617 | -0.0703 | 23.5762
18.5 | 1.8033 | 0.08193 | -0.0706 | 22.0103
19 | 1.8064 | 0.08785 | -0.0707 | 20.5623
19.5 | 1.8104 | 0.09434 | -0.0717 | 19.1902
20 | 1.8145 | 0.10089 | -0.0729 | 17.9849

## 119. Re 12M Mach 0.50 (1)
BIGFOIL.COM POLAR EXPORT
NACA63-719 a=0.8
NACA63-719 a=0.8 |  |  |  | Cl Max: | 1.853 | at alpha= | 9.5 | deg
JavaFoil+Calcfoil stall+Eppler ext transition |  |  |  | L/D Max: | 140.593 | at alpha= | 3 | deg
Re: | 12000000 |  |  | Cd Min: | 0.0058 | at alpha= | -0.5 | deg
Mach: | 0.5 |  |  | Cl=0 at alpha= | -5.4931 | deg
|  |  |  | @ Cl=0.1, Cd= | 0.0073017
|  |  |  | @ Cl=0.4, Cd= | 0.0063573
|  |  |  | @ Cl=0.6, Cd= | 0.0064405
alpha (deg) | Cl | Cd | Cm | Cl/Cd
-20 | -0.848 | 0.16099 | -0.073 | -5.265
-19.5 | -0.819 | 0.15005 | -0.073 | -5.46
-19 | -0.788 | 0.14787 | -0.072 | -5.331
-18.5 | -0.758 | 0.14263 | -0.071 | -5.315
-18 | -0.728 | 0.13965 | -0.07 | -5.214
-17.5 | -0.705 | 0.12217 | -0.077 | -5.775
-17 | -0.675 | 0.11687 | -0.076 | -5.777
-16.5 | -0.642 | 0.11663 | -0.072 | -5.507
-16 | -0.612 | 0.11192 | -0.071 | -5.466
-15.5 | -0.583 | 0.11342 | -0.071 | -5.14
-15 | -0.556 | 0.10289 | -0.075 | -5.405
-14.5 | -0.525 | 0.09891 | -0.072 | -5.31
-14 | -0.508 | 0.07727 | -0.088 | -6.576
-13.5 | -0.507 | 0.04473 | -0.107 | -11.345
-13 | -0.436 | 0.09367 | -0.068 | -4.652
-12.5 | -0.408 | 0.08319 | -0.07 | -4.899
-12 | -0.389 | 0.06431 | -0.09 | -6.046
-11.5 | -0.348 | 0.0816 | -0.067 | -4.269
-11 | -0.319 | 0.07984 | -0.066 | -3.997
-10.5 | -0.309 | 0.04491 | -0.104 | -6.874
-10 | -0.448 | 0.02404 | -0.119 | -18.642
-9.5 | -0.458 | 0.01896 | -0.123 | -24.134
-9 | -0.428 | 0.0162 | -0.125 | -26.409
-8.5 | -0.382 | 0.01414 | -0.127 | -27.042
-8 | -0.326 | 0.01253 | -0.129 | -26.032
-7.5 | -0.265 | 0.01222 | -0.13 | -21.708
-7 | -0.202 | 0.00944 | -0.132 | -21.443
-6.5 | -0.137 | 0.00954 | -0.134 | -14.328
-6 | -0.072 | 0.00762 | -0.141 | -9.497
-5.5 | -0.001 | 0.00752 | -0.142 | -0.159
-5 | 0.071 | 0.00735 | -0.143 | 9.599
-4.5 | 0.143 | 0.00723 | -0.143 | 19.736
-4 | 0.215 | 0.00691 | -0.144 | 31.14
-3.5 | 0.288 | 0.00682 | -0.145 | 42.171
-3 | 0.361 | 0.00679 | -0.146 | 53.199
-2.5 | 0.434 | 0.00598 | -0.147 | 72.513
-2 | 0.506 | 0.00658 | -0.148 | 76.952
-1.5 | 0.578 | 0.00654 | -0.148 | 88.471
-1 | 0.651 | 0.00621 | -0.149 | 104.798
-0.5 | 0.723 | 0.0058 | -0.149 | 124.663
0 | 0.788 | 0.00689 | -0.149 | 114.516
0.5 | 0.859 | 0.00704 | -0.15 | 122.019
1 | 0.929 | 0.00727 | -0.15 | 127.777
1.5 | 0.999 | 0.00755 | -0.151 | 132.285
2 | 1.069 | 0.0078 | -0.152 | 136.982
2.5 | 1.138 | 0.00816 | -0.152 | 139.526
3 | 1.207 | 0.00858 | -0.153 | 140.593
3.5 | 1.259 | 0.00941 | -0.153 | 133.799
4 | 1.325 | 0.0101 | -0.153 | 131.19
4.5 | 1.391 | 0.01084 | -0.154 | 128.271
5 | 1.455 | 0.01163 | -0.154 | 125.113
5.5 | 1.519 | 0.01259 | -0.155 | 120.614
6 | 1.579 | 0.01398 | -0.155 | 112.958
6.5 | 1.639 | 0.01542 | -0.155 | 106.3
7 | 1.693 | 0.01676 | -0.156 | 101.045
7.5 | 1.742 | 0.01802 | -0.156 | 96.702
8 | 1.785 | 0.01913 | -0.156 | 93.308
8.5 | 1.819 | 0.02223 | -0.157 | 81.833
9 | 1.845 | 0.02401 | -0.157 | 76.824
9.5 | 1.853 | 0.0259 | -0.157 | 71.567
10 | 1.833 | 0.02807 | -0.157 | 65.29
10.5 | 1.762 | 0.03067 | -0.157 | 57.452
11 | 1.554 | 0.03477 | -0.157 | 44.693
11.5 | 1.128 | 0.03856 | -0.157 | 29.266
12 | 1.152 | 0.04423 | -0.156 | 26.05
12.5 | 1.184 | 0.04409 | -0.156 | 26.849
13 | 1.208 | 0.04964 | -0.155 | 24.333
13.5 | 1.237 | 0.05071 | -0.156 | 24.4
14 | 1.258 | 0.05798 | -0.154 | 21.695
14.5 | 1.292 | 0.05624 | -0.155 | 22.974

## 120. Re 12M Mach 0.50 (2)
BIGFOIL.COM POLAR EXPORT
NACA63-719 a=0.8
NACA63-719 a=0.8 |  |  |  | Cl Max: | 1.7282 | at alpha= | 17.5 | deg
XFOIL ncrit=9 |  |  |  | L/D Max: | 207.209 | at alpha= | 3.5 | deg
Re: | 12000000 |  |  | Cd Min: | 0.18726 | at alpha= | 20 | deg
Mach: | 0.5 |  |  | Cl=0 at alpha= | -5.3434 | deg
|  |  |  | @ Cl=0.1, Cd= | 0.00645
|  |  |  | @ Cl=0.4, Cd= | 0.0056229
|  |  |  | @ Cl=0.6, Cd= | 0.005007
alpha (deg) | Cl | Cd | Cm | Cl/Cd
-15.5 | -0.5284 | 0.0841 | -0.1404 | -6.283
-15 | -0.5371 | 0.07559 | -0.1464 | -7.1054
-14.5 | -0.549 | 0.06701 | -0.1523 | -8.1928
-14 | -0.5663 | 0.05828 | -0.1581 | -9.7169
-13.5 | -0.5856 | 0.0499 | -0.1632 | -11.7355
-13 | -0.6084 | 0.04206 | -0.1671 | -14.465
-12.5 | -0.6352 | 0.03482 | -0.1696 | -18.2424
-12 | -0.6627 | 0.02843 | -0.1701 | -23.3099
-11.5 | -0.6963 | 0.02264 | -0.1684 | -30.7553
-11 | -0.7391 | 0.01724 | -0.1635 | -42.8712
-10.5 | -0.7643 | 0.01302 | -0.156 | -58.702
-10 | -0.6991 | 0.01141 | -0.1551 | -61.2708
-9.5 | -0.6279 | 0.0105 | -0.1532 | -59.8
-9 | -0.5532 | 0.00977 | -0.1519 | -56.6223
-8.5 | -0.4816 | 0.00879 | -0.1509 | -54.7895
-8 | -0.4049 | 0.00828 | -0.1504 | -48.901
-7.5 | -0.3279 | 0.00786 | -0.1501 | -41.7176
-7 | -0.2515 | 0.00752 | -0.1501 | -33.4441
-6.5 | -0.1749 | 0.00722 | -0.1503 | -24.2244
-6 | -0.0991 | 0.007 | -0.1507 | -14.1571
-5.5 | -0.0234 | 0.00676 | -0.1513 | -3.4615
-5 | 0.0513 | 0.00658 | -0.152 | 7.7964
-4.5 | 0.1262 | 0.00638 | -0.1529 | 19.7806
-4 | 0.1997 | 0.00615 | -0.1538 | 32.4715
-3.5 | 0.2737 | 0.0059 | -0.155 | 46.3898
-3 | 0.3468 | 0.00576 | -0.1561 | 60.2083
-2.5 | 0.4205 | 0.00557 | -0.1574 | 75.4937
-2 | 0.4927 | 0.00535 | -0.1586 | 92.0935
-1.5 | 0.566 | 0.00504 | -0.1601 | 112.3016
-1 | 0.6382 | 0.00497 | -0.1613 | 128.4105
-0.5 | 0.7105 | 0.00499 | -0.1624 | 142.3848
0 | 0.7826 | 0.00503 | -0.1633 | 155.5865
0.5 | 0.8534 | 0.00512 | -0.1641 | 166.6797
1 | 0.9254 | 0.00519 | -0.1649 | 178.3044
1.5 | 0.9944 | 0.00536 | -0.1652 | 185.5224
2 | 1.0645 | 0.00548 | -0.1655 | 194.2518
2.5 | 1.1312 | 0.00569 | -0.1651 | 198.8049
3 | 1.1989 | 0.00584 | -0.1648 | 205.2911
3.5 | 1.2619 | 0.00609 | -0.1635 | 207.2085
4 | 1.3114 | 0.00634 | -0.1595 | 206.8454
4.5 | 1.3556 | 0.00681 | -0.1547 | 199.0602
5 | 1.3952 | 0.00754 | -0.1494 | 185.0398
5.5 | 1.4394 | 0.00827 | -0.1449 | 174.0508
6 | 1.4721 | 0.00939 | -0.1388 | 156.7732
6.5 | 1.5042 | 0.01067 | -0.1328 | 140.9747
7 | 1.5131 | 0.01285 | -0.1242 | 117.751
7.5 | 1.5289 | 0.0151 | -0.1171 | 101.2517
8 | 1.5361 | 0.01806 | -0.1097 | 85.0554
8.5 | 1.5363 | 0.02181 | -0.1026 | 70.4402
9.5 | 1.5601 | 0.02922 | -0.0924 | 53.3915
10 | 1.5722 | 0.03337 | -0.0881 | 47.1142
10.5 | 1.5841 | 0.0378 | -0.0844 | 41.9074
11 | 1.5868 | 0.04317 | -0.0808 | 36.757
11.5 | 1.5834 | 0.04935 | -0.0777 | 32.0851
12 | 1.5902 | 0.05508 | -0.0755 | 28.8707
12.5 | 1.605 | 0.0604 | -0.0737 | 26.5728
13 | 1.6206 | 0.06592 | -0.0723 | 24.5843
13.5 | 1.6354 | 0.0717 | -0.0712 | 22.8089
14 | 1.6504 | 0.0777 | -0.0704 | 21.2407
14.5 | 1.6664 | 0.08377 | -0.0699 | 19.8926
15 | 1.681 | 0.0902 | -0.0696 | 18.6364
15.5 | 1.6948 | 0.09688 | -0.0698 | 17.4938
16 | 1.7079 | 0.10383 | -0.0702 | 16.449
16.5 | 1.7181 | 0.11127 | -0.0711 | 15.4408
17 | 1.7268 | 0.119 | -0.0724 | 14.5109
17.5 | 1.7282 | 0.12779 | -0.0746 | 13.5237
18 | 1.7199 | 0.13784 | -0.0781 | 12.4775
18.5 | 1.7028 | 0.14912 | -0.083 | 11.419
19 | 1.6782 | 0.16157 | -0.0895 | 10.3868
19.5 | 1.6528 | 0.17435 | -0.0971 | 9.4798
20 | 1.6286 | 0.18726 | -0.1055 | 8.697

## 121. Re 14M Mach 0.00 (1)
BIGFOIL.COM POLAR EXPORT
NACA63-719 a=0.8
NACA63-719 a=0.8 |  |  |  | Cl Max: | 1.99 | at alpha= | 14.5 | deg
JavaFoil+Calcfoil stall+Eppler ext transition |  |  |  | L/D Max: | 163.412 | at alpha= | 3 | deg
Re: | 14000000 |  |  | Cd Min: | 0.00542 | at alpha= | -2 | deg
Mach: | 0 |  |  | Cl=0 at alpha= | -5.4919 | deg
|  |  |  | @ Cl=0.1, Cd= | 0.0065576
|  |  |  | @ Cl=0.4, Cd= | 0.0057939
|  |  |  | @ Cl=0.6, Cd= | 0.0055659
alpha (deg) | Cl | Cd | Cm | Cl/Cd
-20 | -0.78 | 0.1115 | -0.074 | -7
-19.5 | -0.791 | 0.10568 | -0.075 | -7.488
-19 | -0.808 | 0.09122 | -0.079 | -8.859
-18.5 | -0.824 | 0.07817 | -0.082 | -10.537
-18 | -0.833 | 0.06967 | -0.085 | -11.964
-17.5 | -0.846 | 0.05732 | -0.088 | -14.762
-17 | -0.852 | 0.04949 | -0.09 | -17.213
-16.5 | -0.851 | 0.04493 | -0.092 | -18.937
-16 | -0.851 | 0.03813 | -0.094 | -22.311
-15.5 | -0.843 | 0.03462 | -0.095 | -24.334
-15 | -0.832 | 0.03057 | -0.097 | -27.227
-14.5 | -0.818 | 0.02705 | -0.099 | -30.239
-14 | -0.799 | 0.02412 | -0.1 | -33.127
-13.5 | -0.776 | 0.02171 | -0.102 | -35.741
-13 | -0.749 | 0.01967 | -0.103 | -38.063
-12.5 | -0.718 | 0.01778 | -0.104 | -40.366
-12 | -0.683 | 0.01605 | -0.106 | -42.566
-11.5 | -0.645 | 0.01457 | -0.107 | -44.258
-11 | -0.603 | 0.0133 | -0.108 | -45.369
-10.5 | -0.558 | 0.01067 | -0.109 | -52.32
-10 | -0.511 | 0.01058 | -0.11 | -48.287
-9.5 | -0.461 | 0.00985 | -0.111 | -46.753
-9 | -0.425 | 0.00755 | -0.118 | -56.248
-8.5 | -0.367 | 0.00727 | -0.118 | -50.549
-8 | -0.308 | 0.00659 | -0.119 | -46.681
-7.5 | -0.247 | 0.00716 | -0.12 | -34.578
-7 | -0.186 | 0.00696 | -0.121 | -26.769
-6.5 | -0.125 | 0.00686 | -0.121 | -18.217
-6 | -0.063 | 0.00678 | -0.122 | -9.316
-5.5 | -0.001 | 0.00666 | -0.123 | -0.156
-5 | 0.061 | 0.00657 | -0.123 | 9.337
-4.5 | 0.124 | 0.00655 | -0.124 | 18.906
-4 | 0.187 | 0.00548 | -0.125 | 34.079
-3.5 | 0.249 | 0.00552 | -0.126 | 45.153
-3 | 0.313 | 0.00552 | -0.126 | 56.683
-2.5 | 0.376 | 0.00603 | -0.127 | 62.291
-2 | 0.438 | 0.00542 | -0.128 | 80.913
-1.5 | 0.501 | 0.00549 | -0.128 | 91.266
-1 | 0.563 | 0.00556 | -0.129 | 101.33
-0.5 | 0.626 | 0.00557 | -0.13 | 112.378
0 | 0.689 | 0.00597 | -0.13 | 115.289
0.5 | 0.751 | 0.00611 | -0.131 | 122.868
1 | 0.813 | 0.00625 | -0.132 | 130.111
1.5 | 0.876 | 0.00638 | -0.132 | 137.149
2 | 0.938 | 0.00662 | -0.133 | 141.618
2.5 | 1 | 0.00692 | -0.134 | 144.456
3 | 1.056 | 0.00646 | -0.134 | 163.412
3.5 | 1.107 | 0.00774 | -0.134 | 143.071
4 | 1.166 | 0.00814 | -0.134 | 143.274
4.5 | 1.224 | 0.00854 | -0.135 | 143.376
5 | 1.281 | 0.00897 | -0.135 | 142.791
5.5 | 1.338 | 0.0096 | -0.135 | 139.441
6 | 1.394 | 0.01028 | -0.136 | 135.665
6.5 | 1.45 | 0.01095 | -0.136 | 132.354
7 | 1.503 | 0.01168 | -0.136 | 128.742
7.5 | 1.555 | 0.01232 | -0.137 | 126.249
8 | 1.605 | 0.0129 | -0.137 | 124.432
8.5 | 1.654 | 0.01354 | -0.138 | 122.188
9 | 1.699 | 0.01509 | -0.138 | 112.606
9.5 | 1.744 | 0.0158 | -0.138 | 110.357
10 | 1.785 | 0.01658 | -0.138 | 107.687
10.5 | 1.824 | 0.01739 | -0.139 | 104.871
11 | 1.859 | 0.01822 | -0.139 | 102.051
11.5 | 1.892 | 0.01907 | -0.139 | 99.222
12 | 1.919 | 0.01992 | -0.14 | 96.299
12.5 | 1.942 | 0.0209 | -0.14 | 92.901
13 | 1.961 | 0.02192 | -0.14 | 89.442
13.5 | 1.975 | 0.02315 | -0.14 | 85.31
14 | 1.985 | 0.02423 | -0.141 | 81.947
14.5 | 1.99 | 0.02548 | -0.141 | 78.086
15 | 1.987 | 0.0269 | -0.141 | 73.875
15.5 | 1.98 | 0.02834 | -0.141 | 69.874
16 | 1.968 | 0.0299 | -0.141 | 65.824
16.5 | 1.949 | 0.03169 | -0.141 | 61.518
17 | 1.926 | 0.03402 | -0.141 | 56.632
17.5 | 1.9 | 0.03604 | -0.141 | 52.715
18 | 1.868 | 0.03819 | -0.141 | 48.927
18.5 | 1.83 | 0.04075 | -0.14 | 44.896
19 | 1.788 | 0.04323 | -0.14 | 41.374
19.5 | 1.744 | 0.04623 | -0.14 | 37.718

## 122. Re 14M Mach 0.00 (2)
BIGFOIL.COM POLAR EXPORT
NACA63-719 a=0.8
NACA63-719 a=0.8 |  |  |  | Cl Max: | 1.8666 | at alpha= | 20 | deg
XFOIL ncrit=9 |  |  |  | L/D Max: | 198.828 | at alpha= | 4 | deg
Re: | 14000000 |  |  | Cd Min: | 0.07672 | at alpha= | 20 | deg
Mach: | 0 |  |  | Cl=0 at alpha= | -5.4347 | deg
|  |  |  | @ Cl=0.1, Cd= | 0.0056859
|  |  |  | @ Cl=0.4, Cd= | 0.0049134
|  |  |  | @ Cl=0.6, Cd= | 0.0044934
alpha (deg) | Cl | Cd | Cm | Cl/Cd
-20 | -1.1833 | 0.04088 | -0.123 | -28.9457
-19.5 | -1.1872 | 0.03583 | -0.1245 | -33.1342
-19 | -1.1718 | 0.0327 | -0.1253 | -35.8349
-18.5 | -1.1685 | 0.02892 | -0.1255 | -40.4046
-18 | -1.1589 | 0.02587 | -0.1253 | -44.7971
-17.5 | -1.1475 | 0.02316 | -0.1246 | -49.5466
-17 | -1.1326 | 0.0208 | -0.1236 | -54.4519
-16.5 | -1.1162 | 0.0187 | -0.1222 | -59.6898
-16 | -1.099 | 0.01683 | -0.1203 | -65.3001
-15.5 | -1.091 | 0.01498 | -0.1169 | -72.8304
-15 | -1.0696 | 0.01355 | -0.1151 | -78.9373
-14.5 | -1.0264 | 0.01278 | -0.1147 | -80.313
-13 | -0.877 | 0.01092 | -0.115 | -80.3114
-12.5 | -0.8238 | 0.01039 | -0.1154 | -79.2878
-12 | -0.7693 | 0.00987 | -0.116 | -77.9433
-11.5 | -0.7138 | 0.0094 | -0.1166 | -75.9362
-11 | -0.6575 | 0.00897 | -0.1174 | -73.2999
-10.5 | -0.6033 | 0.0081 | -0.118 | -74.4815
-10 | -0.5452 | 0.00779 | -0.1189 | -69.9872
-9.5 | -0.4864 | 0.00748 | -0.1199 | -65.0267
-9 | -0.4276 | 0.00721 | -0.1208 | -59.3065
-8.5 | -0.3681 | 0.00697 | -0.1218 | -52.8121
-8 | -0.3085 | 0.00677 | -0.1229 | -45.5687
-7.5 | -0.2486 | 0.00658 | -0.1239 | -37.7812
-7 | -0.1885 | 0.00641 | -0.125 | -29.4072
-6.5 | -0.1285 | 0.00626 | -0.126 | -20.5272
-6 | -0.0681 | 0.00611 | -0.1271 | -11.1457
-5.5 | -0.0079 | 0.00599 | -0.1282 | -1.3189
-5 | 0.0526 | 0.00582 | -0.1294 | 9.0378
-4.5 | 0.1127 | 0.00565 | -0.1305 | 19.9469
-4 | 0.1733 | 0.00546 | -0.1317 | 31.7399
-3.5 | 0.2336 | 0.00533 | -0.1328 | 43.8274
-3 | 0.2942 | 0.00519 | -0.134 | 56.6859
-2.5 | 0.3546 | 0.00506 | -0.1351 | 70.0791
-1.5 | 0.4754 | 0.00467 | -0.1376 | 101.7987
-1 | 0.5355 | 0.00451 | -0.1388 | 118.7361
-0.5 | 0.596 | 0.00449 | -0.14 | 132.7394
0 | 0.6557 | 0.00454 | -0.1409 | 144.4273
0.5 | 0.7152 | 0.00459 | -0.1419 | 155.817
1 | 0.775 | 0.00462 | -0.1429 | 167.7489
1.5 | 0.8338 | 0.00474 | -0.1438 | 175.9072
2 | 0.8933 | 0.00479 | -0.1447 | 186.4927
2.5 | 0.9513 | 0.00495 | -0.1454 | 192.1818
3 | 1.0085 | 0.00512 | -0.146 | 196.9727
3.5 | 1.0645 | 0.00536 | -0.1464 | 198.6007
4 | 1.1194 | 0.00563 | -0.1466 | 198.8277
4.5 | 1.1728 | 0.00596 | -0.1465 | 196.7785
5 | 1.2258 | 0.00626 | -0.1464 | 195.8147
5.5 | 1.2718 | 0.00685 | -0.1451 | 185.6642
6 | 1.3129 | 0.00754 | -0.1428 | 174.1247
7 | 1.3626 | 0.0091 | -0.1321 | 149.7363
7.5 | 1.39 | 0.00981 | -0.1276 | 141.6922
8 | 1.4179 | 0.01064 | -0.1233 | 133.2613
8.5 | 1.4485 | 0.01146 | -0.1198 | 126.3962
9 | 1.4728 | 0.01257 | -0.1154 | 117.1679
9.5 | 1.5032 | 0.01355 | -0.1122 | 110.9373
10 | 1.5308 | 0.0147 | -0.1088 | 104.1361
10.5 | 1.5504 | 0.01629 | -0.1045 | 95.175
11 | 1.5715 | 0.01794 | -0.1007 | 87.5975
11.5 | 1.5949 | 0.01958 | -0.0974 | 81.4556
12 | 1.6198 | 0.02128 | -0.0946 | 76.1184
12.5 | 1.6433 | 0.02318 | -0.0919 | 70.893
13 | 1.6662 | 0.02525 | -0.0894 | 65.9881
13.5 | 1.69 | 0.02738 | -0.0872 | 61.7239
14 | 1.7093 | 0.02993 | -0.0849 | 57.1099
14.5 | 1.731 | 0.03244 | -0.083 | 53.36
15 | 1.7484 | 0.03538 | -0.0811 | 49.4178
15.5 | 1.7677 | 0.0383 | -0.0795 | 46.154
16 | 1.7838 | 0.04161 | -0.078 | 42.8695
16.5 | 1.7985 | 0.04516 | -0.0767 | 39.8251
17 | 1.8141 | 0.04877 | -0.0757 | 37.197
17.5 | 1.8268 | 0.05276 | -0.0748 | 34.6247
18 | 1.8365 | 0.0572 | -0.0741 | 32.1066
18.5 | 1.8474 | 0.06161 | -0.0737 | 29.9854
19 | 1.8551 | 0.06604 | -0.0731 | 28.0906
19.5 | 1.8603 | 0.07138 | -0.0731 | 26.0619
20 | 1.8666 | 0.07672 | -0.0734 | 24.33

## 123. Re 14M Mach 0.10 (1)
BIGFOIL.COM POLAR EXPORT
NACA63-719 a=0.8
NACA63-719 a=0.8 |  |  |  | Cl Max: | 1.982 | at alpha= | 14.5 | deg
JavaFoil+Calcfoil stall+Eppler ext transition |  |  |  | L/D Max: | 163.336 | at alpha= | 3 | deg
Re: | 14000000 |  |  | Cd Min: | 0.00545 | at alpha= | -2 | deg
Mach: | 0.1 |  |  | Cl=0 at alpha= | -5.4921 | deg
|  |  |  | @ Cl=0.1, Cd= | 0.0065679
|  |  |  | @ Cl=0.4, Cd= | 0.0054881
|  |  |  | @ Cl=0.6, Cd= | 0.0055762
alpha (deg) | Cl | Cd | Cm | Cl/Cd
-20 | -0.736 | 0.12004 | -0.072 | -6.128
-19.5 | -0.75 | 0.11395 | -0.073 | -6.578
-19 | -0.767 | 0.10101 | -0.076 | -7.596
-18.5 | -0.784 | 0.08848 | -0.08 | -8.864
-18 | -0.801 | 0.07547 | -0.083 | -10.615
-17.5 | -0.819 | 0.06119 | -0.087 | -13.379
-17 | -0.827 | 0.05312 | -0.09 | -15.574
-16.5 | -0.832 | 0.04635 | -0.092 | -17.95
-16 | -0.831 | 0.04188 | -0.093 | -19.835
-15.5 | -0.828 | 0.03646 | -0.095 | -22.709
-15 | -0.821 | 0.03202 | -0.097 | -25.624
-14.5 | -0.809 | 0.02832 | -0.099 | -28.556
-14 | -0.792 | 0.02503 | -0.1 | -31.653
-13.5 | -0.771 | 0.02241 | -0.102 | -34.413
-13 | -0.746 | 0.02021 | -0.103 | -36.903
-12.5 | -0.716 | 0.01821 | -0.105 | -39.319
-12 | -0.682 | 0.0164 | -0.106 | -41.606
-11.5 | -0.645 | 0.01488 | -0.107 | -43.346
-11 | -0.604 | 0.01351 | -0.108 | -44.713
-10.5 | -0.559 | 0.01252 | -0.11 | -44.677
-10 | -0.512 | 0.01002 | -0.111 | -51.095
-9.5 | -0.462 | 0.01 | -0.112 | -46.194
-9 | -0.427 | 0.00763 | -0.118 | -55.909
-8.5 | -0.369 | 0.00728 | -0.119 | -50.653
-8 | -0.309 | 0.00661 | -0.12 | -46.813
-7.5 | -0.249 | 0.00716 | -0.12 | -34.696
-7 | -0.187 | 0.00702 | -0.121 | -26.665
-6.5 | -0.126 | 0.00687 | -0.122 | -18.274
-6 | -0.063 | 0.00681 | -0.123 | -9.324
-5.5 | -0.001 | 0.00667 | -0.123 | -0.157
-5 | 0.062 | 0.00658 | -0.124 | 9.375
-4.5 | 0.125 | 0.00656 | -0.125 | 18.981
-4 | 0.188 | 0.00548 | -0.126 | 34.24
-3.5 | 0.251 | 0.00553 | -0.126 | 45.363
-3 | 0.314 | 0.00552 | -0.127 | 56.933
-2.5 | 0.377 | 0.00551 | -0.128 | 68.549
-2 | 0.44 | 0.00545 | -0.128 | 80.874
-1.5 | 0.503 | 0.00549 | -0.129 | 91.651
-1 | 0.566 | 0.00556 | -0.13 | 101.771
-0.5 | 0.629 | 0.00559 | -0.13 | 112.588
0 | 0.692 | 0.00598 | -0.131 | 115.789
0.5 | 0.755 | 0.00617 | -0.132 | 122.306
1 | 0.817 | 0.00631 | -0.132 | 129.493
1.5 | 0.88 | 0.00645 | -0.133 | 136.447
2 | 0.943 | 0.00669 | -0.134 | 140.811
2.5 | 1.005 | 0.00694 | -0.134 | 144.885
3 | 1.061 | 0.0065 | -0.134 | 163.336
3.5 | 1.112 | 0.00779 | -0.135 | 142.831
4 | 1.171 | 0.00818 | -0.135 | 143.213
4.5 | 1.229 | 0.0086 | -0.135 | 142.964
5 | 1.287 | 0.00904 | -0.136 | 142.441
5.5 | 1.344 | 0.00973 | -0.136 | 138.205
6 | 1.4 | 0.01039 | -0.136 | 134.733
6.5 | 1.456 | 0.01107 | -0.137 | 131.547
7 | 1.51 | 0.01179 | -0.137 | 128.06
7.5 | 1.562 | 0.01244 | -0.137 | 125.499
8 | 1.612 | 0.01304 | -0.138 | 123.643
8.5 | 1.66 | 0.0137 | -0.138 | 121.202
9 | 1.706 | 0.01528 | -0.138 | 111.63
9.5 | 1.75 | 0.01604 | -0.139 | 109.114
10 | 1.791 | 0.01682 | -0.139 | 106.476
10.5 | 1.829 | 0.01762 | -0.139 | 103.82
11 | 1.864 | 0.01847 | -0.14 | 100.913
11.5 | 1.896 | 0.01936 | -0.14 | 97.904
12 | 1.922 | 0.02027 | -0.14 | 94.78
12.5 | 1.943 | 0.0213 | -0.14 | 91.235
13 | 1.96 | 0.02237 | -0.141 | 87.605
13.5 | 1.973 | 0.02355 | -0.141 | 83.754
14 | 1.981 | 0.0247 | -0.141 | 80.181
14.5 | 1.982 | 0.02607 | -0.141 | 76.041
15 | 1.976 | 0.02747 | -0.141 | 71.957
15.5 | 1.966 | 0.02896 | -0.142 | 67.868
16 | 1.949 | 0.03068 | -0.142 | 63.517
16.5 | 1.925 | 0.03287 | -0.141 | 58.565
17 | 1.898 | 0.03498 | -0.141 | 54.256
17.5 | 1.867 | 0.03716 | -0.141 | 50.239
18 | 1.829 | 0.0397 | -0.141 | 46.085
18.5 | 1.785 | 0.04214 | -0.141 | 42.367
19 | 1.737 | 0.0453 | -0.141 | 38.35
19.5 | 1.687 | 0.0484 | -0.14 | 34.86

## 124. Re 14M Mach 0.10 (2)
BIGFOIL.COM POLAR EXPORT
NACA63-719 a=0.8
NACA63-719 a=0.8 |  |  |  | Cl Max: | 1.8643 | at alpha= | 20 | deg
XFOIL ncrit=9 |  |  |  | L/D Max: | 199.77 | at alpha= | 4 | deg
Re: | 14000000 |  |  | Cd Min: | 0.07963 | at alpha= | 20 | deg
Mach: | 0.1 |  |  | Cl=0 at alpha= | -5.4319 | deg
|  |  |  | @ Cl=0.1, Cd= | 0.005707
|  |  |  | @ Cl=0.4, Cd= | 0.0049376
|  |  |  | @ Cl=0.6, Cd= | 0.0045002
alpha (deg) | Cl | Cd | Cm | Cl/Cd
-20 | -1.1615 | 0.04454 | -0.1241 | -26.0777
-19.5 | -1.1663 | 0.03912 | -0.1261 | -29.8134
-19 | -1.1546 | 0.03543 | -0.1272 | -32.5882
-18.5 | -1.1522 | 0.0313 | -0.1278 | -36.8115
-18 | -1.145 | 0.02783 | -0.1279 | -41.1427
-17.5 | -1.1352 | 0.02486 | -0.1273 | -45.6637
-17 | -1.124 | 0.02214 | -0.1264 | -50.7678
-16.5 | -1.1079 | 0.01989 | -0.1251 | -55.7014
-16 | -1.0921 | 0.01782 | -0.1234 | -61.2851
-15.5 | -1.0754 | 0.01598 | -0.1212 | -67.2966
-15 | -1.0727 | 0.01402 | -0.1175 | -76.5121
-14.5 | -1.0323 | 0.01311 | -0.1168 | -78.7414
-14 | -0.986 | 0.01237 | -0.1164 | -79.709
-13.5 | -0.9363 | 0.0117 | -0.1164 | -80.0256
-13 | -0.8842 | 0.01112 | -0.1165 | -79.5144
-12.5 | -0.8308 | 0.01056 | -0.1168 | -78.6742
-12 | -0.7759 | 0.01002 | -0.1173 | -77.4351
-11.5 | -0.7201 | 0.00953 | -0.1178 | -75.5614
-11 | -0.6633 | 0.00908 | -0.1185 | -73.0507
-10.5 | -0.6083 | 0.00827 | -0.1191 | -73.555
-10 | -0.55 | 0.00787 | -0.1199 | -69.8856
-9.5 | -0.4909 | 0.00753 | -0.1208 | -65.1926
-9 | -0.4315 | 0.00726 | -0.1217 | -59.4353
-8.5 | -0.3714 | 0.00702 | -0.1227 | -52.906
-8 | -0.3113 | 0.00679 | -0.1237 | -45.8468
-7.5 | -0.2509 | 0.00661 | -0.1247 | -37.9576
-7 | -0.1903 | 0.00643 | -0.1258 | -29.5956
-6.5 | -0.1298 | 0.00628 | -0.1268 | -20.6688
-6 | -0.0689 | 0.00613 | -0.1279 | -11.2398
-5.5 | -0.0083 | 0.00601 | -0.129 | -1.381
-5 | 0.0526 | 0.00584 | -0.1301 | 9.0068
-4.5 | 0.1132 | 0.00567 | -0.1312 | 19.9647
-4 | 0.1742 | 0.00547 | -0.1324 | 31.8464
-3.5 | 0.2349 | 0.00534 | -0.1335 | 43.9888
-3 | 0.296 | 0.0052 | -0.1347 | 56.9231
-2.5 | 0.3567 | 0.00508 | -0.1359 | 70.2165
-1.5 | 0.4783 | 0.00468 | -0.1384 | 102.2009
-1 | 0.539 | 0.00451 | -0.1396 | 119.5122
-0.5 | 0.5998 | 0.0045 | -0.1407 | 133.2889
0 | 0.6599 | 0.00455 | -0.1417 | 145.033
0.5 | 0.7198 | 0.0046 | -0.1427 | 156.4783
1 | 0.78 | 0.00463 | -0.1437 | 168.4665
1.5 | 0.8392 | 0.00475 | -0.1445 | 176.6737
2 | 0.8991 | 0.00481 | -0.1455 | 186.9231
2.5 | 0.9574 | 0.00496 | -0.1462 | 193.0242
3 | 1.015 | 0.00514 | -0.1468 | 197.4708
3.5 | 1.0715 | 0.00537 | -0.1471 | 199.5345
4 | 1.1267 | 0.00564 | -0.1473 | 199.7695
4.5 | 1.1802 | 0.00598 | -0.1472 | 197.3579
5 | 1.2334 | 0.00628 | -0.147 | 196.4013
5.5 | 1.2796 | 0.00686 | -0.1456 | 186.5306
6 | 1.3211 | 0.00753 | -0.1433 | 175.4449
6.5 | 1.3464 | 0.00846 | -0.138 | 159.1489
7 | 1.3641 | 0.00921 | -0.1312 | 148.1107
7.5 | 1.3941 | 0.00991 | -0.127 | 140.6761
8 | 1.42 | 0.01083 | -0.1224 | 131.1173
8.5 | 1.4507 | 0.01168 | -0.1189 | 124.2038
9 | 1.4751 | 0.01284 | -0.1145 | 114.8832
9.5 | 1.5045 | 0.01389 | -0.1111 | 108.3153
10 | 1.5316 | 0.01512 | -0.1076 | 101.2963
10.5 | 1.5508 | 0.01679 | -0.1032 | 92.3645
11 | 1.571 | 0.01857 | -0.0993 | 84.5988
11.5 | 1.5946 | 0.02029 | -0.0961 | 78.5904
12 | 1.619 | 0.02213 | -0.0933 | 73.1586
12.5 | 1.6424 | 0.02414 | -0.0906 | 68.0365
13 | 1.6649 | 0.02634 | -0.0881 | 63.208
13.5 | 1.6885 | 0.02858 | -0.0859 | 59.0798
14 | 1.7076 | 0.03128 | -0.0836 | 54.5908
14.5 | 1.7289 | 0.03393 | -0.0818 | 50.9549
15 | 1.7459 | 0.03703 | -0.0799 | 47.1483
15.5 | 1.765 | 0.0401 | -0.0784 | 44.015
16 | 1.7803 | 0.04361 | -0.0769 | 40.8232
16.5 | 1.795 | 0.04731 | -0.0756 | 37.9412
17 | 1.8102 | 0.05109 | -0.0747 | 35.4316
17.5 | 1.8218 | 0.05534 | -0.0738 | 32.9201
18 | 1.8315 | 0.05993 | -0.0732 | 30.5607
18.5 | 1.8426 | 0.06447 | -0.0729 | 28.5807
19 | 1.8495 | 0.0691 | -0.0724 | 26.7656
19.5 | 1.8546 | 0.07463 | -0.0725 | 24.8506
20 | 1.8643 | 0.07963 | -0.0729 | 23.412

## 125. Re 14M Mach 0.25 (1)
BIGFOIL.COM POLAR EXPORT
NACA63-719 a=0.8
NACA63-719 a=0.8 |  |  |  | Cl Max: | 1.943 | at alpha= | 13 | deg
JavaFoil+Calcfoil stall+Eppler ext transition |  |  |  | L/D Max: | 163.369 | at alpha= | 2.5 | deg
Re: | 14000000 |  |  | Cd Min: | 0.00551 | at alpha= | -2 | deg
Mach: | 0.25 |  |  | Cl=0 at alpha= | -5.4922 | deg
|  |  |  | @ Cl=0.1, Cd= | 0.0066615
|  |  |  | @ Cl=0.4, Cd= | 0.0060319
|  |  |  | @ Cl=0.6, Cd= | 0.0060009
alpha (deg) | Cl | Cd | Cm | Cl/Cd
-19 | -0.457 | 0.1359 | -0.066 | -3.366
-18.5 | -0.5 | 0.12952 | -0.067 | -3.861
-18 | -0.541 | 0.11877 | -0.07 | -4.553
-17.5 | -0.577 | 0.11061 | -0.072 | -5.213
-17 | -0.613 | 0.09548 | -0.077 | -6.424
-16.5 | -0.647 | 0.08142 | -0.082 | -7.943
-16 | -0.664 | 0.08036 | -0.082 | -8.262
-15.5 | -0.693 | 0.06278 | -0.089 | -11.043
-15 | -0.715 | 0.04963 | -0.094 | -14.404
-14.5 | -0.732 | 0.03731 | -0.098 | -19.616
-14 | -0.734 | 0.03179 | -0.101 | -23.092
-13.5 | -0.728 | 0.02768 | -0.103 | -26.316
-13 | -0.716 | 0.0242 | -0.104 | -29.575
-12.5 | -0.697 | 0.02133 | -0.106 | -32.657
-12 | -0.671 | 0.01888 | -0.108 | -35.564
-11.5 | -0.64 | 0.01697 | -0.109 | -37.722
-11 | -0.604 | 0.01502 | -0.111 | -40.237
-10.5 | -0.563 | 0.01373 | -0.112 | -40.983
-10 | -0.517 | 0.01253 | -0.113 | -41.299
-9.5 | -0.468 | 0.01015 | -0.114 | -46.147
-9 | -0.416 | 0.01011 | -0.116 | -41.198
-8.5 | -0.362 | 0.00933 | -0.117 | -38.815
-8 | -0.317 | 0.00726 | -0.123 | -43.613
-7.5 | -0.255 | 0.00735 | -0.124 | -34.664
-7 | -0.192 | 0.00716 | -0.125 | -26.84
-6.5 | -0.129 | 0.00701 | -0.125 | -18.396
-6 | -0.065 | 0.00695 | -0.126 | -9.381
-5.5 | -0.001 | 0.00679 | -0.127 | -0.158
-5 | 0.063 | 0.00669 | -0.128 | 9.468
-4.5 | 0.128 | 0.00664 | -0.128 | 19.267
-4 | 0.193 | 0.00556 | -0.129 | 34.633
-3.5 | 0.258 | 0.00558 | -0.13 | 46.117
-3 | 0.323 | 0.0063 | -0.131 | 51.308
-2.5 | 0.388 | 0.00615 | -0.131 | 63.107
-2 | 0.453 | 0.00551 | -0.132 | 82.194
-1.5 | 0.517 | 0.00558 | -0.133 | 92.698
-1 | 0.582 | 0.00612 | -0.133 | 95.155
-0.5 | 0.647 | 0.00569 | -0.134 | 113.583
0 | 0.711 | 0.00614 | -0.135 | 115.766
0.5 | 0.776 | 0.00629 | -0.135 | 123.401
1 | 0.84 | 0.00644 | -0.136 | 130.525
1.5 | 0.904 | 0.00665 | -0.137 | 136.093
2 | 0.969 | 0.00692 | -0.137 | 140.046
2.5 | 1.027 | 0.00629 | -0.137 | 163.369
3 | 1.088 | 0.00765 | -0.138 | 142.149
3.5 | 1.14 | 0.00806 | -0.138 | 141.319
4 | 1.2 | 0.00851 | -0.138 | 140.929
4.5 | 1.26 | 0.00897 | -0.139 | 140.47
5 | 1.319 | 0.00944 | -0.139 | 139.677
5.5 | 1.377 | 0.01021 | -0.14 | 134.929
6 | 1.435 | 0.01095 | -0.14 | 131.001
6.5 | 1.491 | 0.01175 | -0.14 | 126.915
7 | 1.545 | 0.01251 | -0.141 | 123.551
7.5 | 1.598 | 0.01322 | -0.141 | 120.815
8 | 1.648 | 0.01388 | -0.141 | 118.71
8.5 | 1.696 | 0.01466 | -0.142 | 115.71
9 | 1.74 | 0.01639 | -0.142 | 106.176
9.5 | 1.783 | 0.01726 | -0.142 | 103.285
10 | 1.821 | 0.01815 | -0.142 | 100.32
10.5 | 1.855 | 0.01913 | -0.143 | 97.005
11 | 1.885 | 0.02011 | -0.143 | 93.746
11.5 | 1.911 | 0.02117 | -0.143 | 90.265
12 | 1.928 | 0.02231 | -0.144 | 86.433
12.5 | 1.939 | 0.0234 | -0.144 | 82.868
13 | 1.943 | 0.02488 | -0.144 | 78.118
13.5 | 1.94 | 0.02638 | -0.144 | 73.544
14 | 1.93 | 0.02788 | -0.144 | 69.208
14.5 | 1.91 | 0.02956 | -0.145 | 64.61
15 | 1.875 | 0.03173 | -0.144 | 59.108
15.5 | 1.833 | 0.03421 | -0.144 | 53.576
16 | 1.783 | 0.03654 | -0.144 | 48.782
16.5 | 1.723 | 0.03947 | -0.144 | 43.664
17 | 1.657 | 0.04238 | -0.144 | 39.096
17.5 | 1.582 | 0.04605 | -0.143 | 34.363
18 | 1.498 | 0.05035 | -0.143 | 29.746

## 126. Re 14M Mach 0.25 (2)
BIGFOIL.COM POLAR EXPORT
NACA63-719 a=0.8
NACA63-719 a=0.8 |  |  |  | Cl Max: | 1.816 | at alpha= | 18.5 | deg
XFOIL ncrit=9 |  |  |  | L/D Max: | 203.596 | at alpha= | 3.5 | deg
Re: | 14000000 |  |  | Cd Min: | 0.08041 | at alpha= | 18.5 | deg
Mach: | 0.25 |  |  | Cl=0 at alpha= | -5.4172 | deg
|  |  |  | @ Cl=0.1, Cd= | 0.0058208
|  |  |  | @ Cl=0.4, Cd= | 0.0050512
|  |  |  | @ Cl=0.6, Cd= | 0.0045667
alpha (deg) | Cl | Cd | Cm | Cl/Cd
-20 | -1.0067 | 0.07049 | -0.1217 | -14.2815
-19.5 | -1.0362 | 0.06059 | -0.128 | -17.1018
-19 | -1.0465 | 0.05335 | -0.1321 | -19.6157
-18.5 | -1.0602 | 0.04632 | -0.1354 | -22.8886
-18 | -1.0646 | 0.04054 | -0.1377 | -26.2605
-17.5 | -1.0644 | 0.03556 | -0.139 | -29.9325
-17 | -1.0636 | 0.03109 | -0.1394 | -34.2104
-16.5 | -1.0519 | 0.02774 | -0.1391 | -37.92
-16 | -1.0466 | 0.02438 | -0.138 | -42.9286
-15.5 | -1.0341 | 0.02162 | -0.1365 | -47.8307
-15 | -1.0204 | 0.01911 | -0.1345 | -53.3961
-14.5 | -1.0031 | 0.01697 | -0.1321 | -59.1102
-14 | -0.9956 | 0.01492 | -0.128 | -66.7292
-13.5 | -0.9692 | 0.01321 | -0.1265 | -73.3687
-13 | -0.9211 | 0.0123 | -0.1256 | -74.8862
-12.5 | -0.8682 | 0.01155 | -0.1251 | -75.1688
-12 | -0.8121 | 0.01089 | -0.1249 | -74.573
-11.5 | -0.7544 | 0.01027 | -0.1248 | -73.4567
-11 | -0.6956 | 0.00971 | -0.1249 | -71.6375
-10.5 | -0.6355 | 0.00917 | -0.1252 | -69.3021
-10 | -0.5748 | 0.00869 | -0.1256 | -66.145
-9.5 | -0.5156 | 0.0079 | -0.1261 | -65.2658
-9 | -0.4531 | 0.00755 | -0.1268 | -60.0132
-8.5 | -0.3904 | 0.00725 | -0.1275 | -53.8483
-8 | -0.3272 | 0.00698 | -0.1283 | -46.8768
-7.5 | -0.264 | 0.00679 | -0.1291 | -38.8807
-7 | -0.2006 | 0.00656 | -0.1301 | -30.5793
-6.5 | -0.1372 | 0.00642 | -0.131 | -21.3707
-6 | -0.0738 | 0.00624 | -0.132 | -11.8269
-5.5 | -0.0105 | 0.0061 | -0.133 | -1.7213
-5 | 0.0529 | 0.00594 | -0.1341 | 8.9057
-4.5 | 0.1161 | 0.00578 | -0.1352 | 20.0865
-4 | 0.1793 | 0.00555 | -0.1364 | 32.3063
-3.5 | 0.2424 | 0.00543 | -0.1375 | 44.6409
-3 | 0.3058 | 0.00528 | -0.1387 | 57.9167
-2.5 | 0.3687 | 0.00516 | -0.1399 | 71.4535
-2 | 0.432 | 0.00494 | -0.1412 | 87.4494
-1.5 | 0.4946 | 0.00475 | -0.1424 | 104.1263
-1 | 0.5578 | 0.00456 | -0.1438 | 122.3246
-0.5 | 0.6206 | 0.00457 | -0.1449 | 135.7987
0 | 0.6832 | 0.0046 | -0.1459 | 148.5217
0.5 | 0.7451 | 0.00466 | -0.1469 | 159.8927
1 | 0.8075 | 0.0047 | -0.1479 | 171.8085
1.5 | 0.8688 | 0.00483 | -0.1487 | 179.8758
2 | 0.9309 | 0.00489 | -0.1496 | 190.3681
2.5 | 0.9915 | 0.00504 | -0.1503 | 196.7262
3 | 1.051 | 0.00522 | -0.1507 | 201.341
3.5 | 1.1096 | 0.00545 | -0.151 | 203.5963
4 | 1.1665 | 0.00573 | -0.151 | 203.5777
4.5 | 1.2218 | 0.00605 | -0.1506 | 201.9504
5 | 1.2743 | 0.00644 | -0.1498 | 197.8727
5.5 | 1.322 | 0.00694 | -0.148 | 190.4899
6 | 1.3611 | 0.00761 | -0.1447 | 178.8568
6.5 | 1.37 | 0.00853 | -0.1357 | 160.6096
7 | 1.3847 | 0.00972 | -0.1285 | 142.4588
7.5 | 1.4106 | 0.01074 | -0.1234 | 131.3408
8 | 1.4376 | 0.01185 | -0.1188 | 121.3165
8.5 | 1.4652 | 0.01304 | -0.1145 | 112.362
9 | 1.4922 | 0.01434 | -0.1104 | 104.0586
9.5 | 1.5182 | 0.0158 | -0.1063 | 96.0886
10 | 1.5413 | 0.01751 | -0.1022 | 88.024
10.5 | 1.5585 | 0.01968 | -0.0977 | 79.1921
11 | 1.5772 | 0.02202 | -0.0938 | 71.6258
11.5 | 1.5996 | 0.02431 | -0.0906 | 65.8001
12 | 1.6201 | 0.0269 | -0.0875 | 60.2268
12.5 | 1.6427 | 0.0295 | -0.0849 | 55.6847
13 | 1.6629 | 0.03242 | -0.0824 | 51.2924
13.5 | 1.6846 | 0.03537 | -0.0803 | 47.6279
14 | 1.7035 | 0.03868 | -0.0782 | 44.0408
14.5 | 1.7217 | 0.04219 | -0.0764 | 40.8082
15 | 1.7382 | 0.04596 | -0.0748 | 37.8198
15.5 | 1.7551 | 0.04988 | -0.0734 | 35.1864
16 | 1.7676 | 0.05435 | -0.0722 | 32.5225
16.5 | 1.782 | 0.05877 | -0.0714 | 30.3216
17 | 1.793 | 0.06369 | -0.0707 | 28.152
17.5 | 1.8014 | 0.06902 | -0.0703 | 26.0997
18 | 1.8108 | 0.07442 | -0.0702 | 24.3322
18.5 | 1.816 | 0.08041 | -0.0704 | 22.5843

## 127. Re 14M Mach 0.50 (1)
BIGFOIL.COM POLAR EXPORT
NACA63-719 a=0.8
NACA63-719 a=0.8 |  |  |  | Cl Max: | 1.855 | at alpha= | 9.5 | deg
JavaFoil+Calcfoil stall+Eppler ext transition |  |  |  | L/D Max: | 146.714 | at alpha= | 0 | deg
Re: | 14000000 |  |  | Cd Min: | 0.00538 | at alpha= | 0 | deg
Mach: | 0.5 |  |  | Cl=0 at alpha= | -5.4931 | deg
|  |  |  | @ Cl=0.1, Cd= | 0.0071718
|  |  |  | @ Cl=0.4, Cd= | 0.0063512
|  |  |  | @ Cl=0.6, Cd= | 0.0064694
alpha (deg) | Cl | Cd | Cm | Cl/Cd
-20 | -0.847 | 0.16954 | -0.072 | -4.993
-19.5 | -0.817 | 0.1627 | -0.072 | -5.023
-19 | -0.787 | 0.15648 | -0.071 | -5.029
-18.5 | -0.757 | 0.15179 | -0.07 | -4.989
-18 | -0.728 | 0.1492 | -0.07 | -4.877
-17.5 | -0.707 | 0.11996 | -0.078 | -5.89
-17 | -0.677 | 0.11385 | -0.078 | -5.95
-16.5 | -0.644 | 0.11354 | -0.074 | -5.671
-16 | -0.613 | 0.10898 | -0.073 | -5.628
-15.5 | -0.584 | 0.11224 | -0.072 | -5.199
-15 | -0.557 | 0.10013 | -0.077 | -5.566
-14.5 | -0.527 | 0.09677 | -0.075 | -5.442
-14 | -0.518 | 0.06607 | -0.096 | -7.847
-13.5 | -0.512 | 0.0404 | -0.109 | -12.682
-13 | -0.436 | 0.09317 | -0.068 | -4.679
-12.5 | -0.409 | 0.08185 | -0.073 | -4.991
-12 | -0.398 | 0.05381 | -0.099 | -7.395
-11.5 | -0.348 | 0.08084 | -0.067 | -4.31
-11 | -0.319 | 0.07867 | -0.066 | -4.057
-10.5 | -0.299 | 0.05635 | -0.092 | -5.309
-10 | -0.448 | 0.02376 | -0.119 | -18.869
-9.5 | -0.458 | 0.01839 | -0.123 | -24.915
-9 | -0.428 | 0.01573 | -0.126 | -27.234
-8.5 | -0.383 | 0.01375 | -0.127 | -27.842
-8 | -0.327 | 0.01219 | -0.129 | -26.813
-7.5 | -0.266 | 0.01001 | -0.131 | -26.529
-7 | -0.203 | 0.00982 | -0.133 | -20.646
-6.5 | -0.137 | 0.00928 | -0.134 | -14.739
-6 | -0.072 | 0.00753 | -0.141 | -9.613
-5.5 | -0.001 | 0.00737 | -0.142 | -0.162
-5 | 0.071 | 0.0072 | -0.143 | 9.803
-4.5 | 0.143 | 0.00713 | -0.143 | 20.002
-4 | 0.215 | 0.00681 | -0.144 | 31.568
-3.5 | 0.288 | 0.00678 | -0.145 | 42.427
-3 | 0.361 | 0.0068 | -0.146 | 53.113
-2.5 | 0.434 | 0.00596 | -0.147 | 72.725
-2 | 0.506 | 0.00596 | -0.148 | 84.839
-1.5 | 0.578 | 0.00659 | -0.148 | 87.733
-1 | 0.651 | 0.00619 | -0.149 | 105.131
-0.5 | 0.723 | 0.00576 | -0.149 | 125.53
0 | 0.789 | 0.00538 | -0.15 | 146.714
0.5 | 0.859 | 0.00704 | -0.15 | 122.061
1 | 0.929 | 0.00727 | -0.151 | 127.894
1.5 | 0.999 | 0.00747 | -0.151 | 133.767
2 | 1.069 | 0.00783 | -0.152 | 136.443
2.5 | 1.138 | 0.00821 | -0.152 | 138.726
3 | 1.207 | 0.00897 | -0.153 | 134.589
3.5 | 1.259 | 0.00955 | -0.153 | 131.928
4 | 1.325 | 0.0102 | -0.153 | 129.939
4.5 | 1.391 | 0.01091 | -0.154 | 127.455
5 | 1.456 | 0.01163 | -0.154 | 125.135
5.5 | 1.519 | 0.01287 | -0.155 | 118.007
6 | 1.579 | 0.01411 | -0.155 | 111.92
6.5 | 1.639 | 0.01539 | -0.155 | 106.537
7 | 1.694 | 0.01654 | -0.156 | 102.411
7.5 | 1.743 | 0.01766 | -0.156 | 98.688
8 | 1.786 | 0.01894 | -0.156 | 94.323
8.5 | 1.82 | 0.0218 | -0.157 | 83.497
9 | 1.846 | 0.02333 | -0.157 | 79.126
9.5 | 1.855 | 0.02527 | -0.157 | 73.408
10 | 1.834 | 0.02742 | -0.157 | 66.895
10.5 | 1.765 | 0.02996 | -0.157 | 58.904
11 | 1.556 | 0.03382 | -0.157 | 46.011
11.5 | 1.13 | 0.03725 | -0.157 | 30.338
12 | 1.154 | 0.04305 | -0.156 | 26.801
12.5 | 1.186 | 0.04284 | -0.156 | 27.674
13 | 1.21 | 0.04806 | -0.156 | 25.175
13.5 | 1.24 | 0.049 | -0.156 | 25.296
14 | 1.261 | 0.05611 | -0.155 | 22.466
14.5 | 1.294 | 0.05463 | -0.156 | 23.685

## 128. Re 14M Mach 0.50 (2)
BIGFOIL.COM POLAR EXPORT
NACA63-719 a=0.8
NACA63-719 a=0.8 |  |  |  | Cl Max: | 1.7482 | at alpha= | 17.5 | deg
XFOIL ncrit=9 |  |  |  | L/D Max: | 214.324 | at alpha= | 3.5 | deg
Re: | 14000000 |  |  | Cd Min: | 0.18593 | at alpha= | 20 | deg
Mach: | 0.5 |  |  | Cl=0 at alpha= | -5.3442 | deg
|  |  |  | @ Cl=0.1, Cd= | 0.0063166
|  |  |  | @ Cl=0.4, Cd= | 0.0055509
|  |  |  | @ Cl=0.6, Cd= | 0.0049772
alpha (deg) | Cl | Cd | Cm | Cl/Cd
-10 | -0.7048 | 0.01102 | -0.1552 | -63.9564
-9.5 | -0.6313 | 0.01018 | -0.1534 | -62.0138
-9 | -0.5558 | 0.00952 | -0.152 | -58.3824
-8.5 | -0.4799 | 0.00886 | -0.151 | -54.1648
-8 | -0.406 | 0.00807 | -0.1505 | -50.3098
-7.5 | -0.3288 | 0.00766 | -0.1502 | -42.9243
-7 | -0.2518 | 0.00732 | -0.1502 | -34.3989
-6.5 | -0.1753 | 0.00706 | -0.1504 | -24.83
-6 | -0.0989 | 0.00681 | -0.1509 | -14.5228
-5.5 | -0.0235 | 0.00662 | -0.1514 | -3.5498
-5 | 0.0519 | 0.00642 | -0.1522 | 8.0841
-4.5 | 0.1263 | 0.00626 | -0.153 | 20.1757
-4 | 0.2008 | 0.00603 | -0.1541 | 33.3002
-3.5 | 0.2743 | 0.00582 | -0.1551 | 47.1306
-3 | 0.3483 | 0.00565 | -0.1563 | 61.646
-2.5 | 0.4213 | 0.00551 | -0.1575 | 76.461
-2 | 0.4945 | 0.00528 | -0.1589 | 93.6553
-1.5 | 0.5676 | 0.00504 | -0.1603 | 112.619
-1 | 0.6398 | 0.0049 | -0.1616 | 130.5714
-0.5 | 0.7128 | 0.00488 | -0.1628 | 146.0656
0 | 0.7841 | 0.00497 | -0.1636 | 157.7666
0.5 | 0.8567 | 0.00499 | -0.1647 | 171.6834
1 | 0.9277 | 0.0051 | -0.1653 | 181.902
1.5 | 0.9983 | 0.00521 | -0.1659 | 191.6123
2 | 1.0666 | 0.00541 | -0.1659 | 197.1534
2.5 | 1.1365 | 0.00552 | -0.1661 | 205.8877
3 | 1.2023 | 0.00575 | -0.1654 | 209.0957
3.5 | 1.2688 | 0.00592 | -0.1648 | 214.3243
4 | 1.3229 | 0.00622 | -0.1616 | 212.6849
4.5 | 1.3599 | 0.00671 | -0.1555 | 202.6677
5 | 1.401 | 0.00738 | -0.1503 | 189.8374
5.5 | 1.4382 | 0.00826 | -0.1447 | 174.1162
6 | 1.4682 | 0.00945 | -0.1383 | 155.3651
6.5 | 1.5011 | 0.01072 | -0.1324 | 140.028
7 | 1.5083 | 0.01296 | -0.1236 | 116.3812
7.5 | 1.5244 | 0.01521 | -0.1166 | 100.2235
8 | 1.5298 | 0.01828 | -0.1091 | 83.6871
8.5 | 1.5351 | 0.02181 | -0.1024 | 70.3851
9 | 1.5501 | 0.0252 | -0.0973 | 61.5119
9.5 | 1.5653 | 0.02885 | -0.0926 | 54.2565
10 | 1.5818 | 0.03271 | -0.0886 | 48.3583
10.5 | 1.5893 | 0.03738 | -0.0845 | 42.5174
11 | 1.591 | 0.04281 | -0.0809 | 37.1642
11.5 | 1.591 | 0.0487 | -0.0778 | 32.6694
12 | 1.6016 | 0.05412 | -0.0755 | 29.5935
12.5 | 1.6177 | 0.05929 | -0.0737 | 27.2845
13 | 1.6342 | 0.06468 | -0.0722 | 25.2659
13.5 | 1.6525 | 0.0701 | -0.0709 | 23.5735
14 | 1.6675 | 0.07606 | -0.07 | 21.9235
14.5 | 1.6839 | 0.08205 | -0.0694 | 20.5229
15 | 1.6972 | 0.08856 | -0.0691 | 19.1644
15.5 | 1.7126 | 0.09507 | -0.069 | 18.0141
16 | 1.7247 | 0.10208 | -0.0694 | 16.8956
16.5 | 1.7365 | 0.10932 | -0.0701 | 15.8846
17 | 1.7456 | 0.11699 | -0.0713 | 14.9209
17.5 | 1.7482 | 0.1256 | -0.0732 | 13.9188
18 | 1.7372 | 0.13594 | -0.0767 | 12.7792
18.5 | 1.7163 | 0.14761 | -0.0818 | 11.6273
19 | 1.6902 | 0.16019 | -0.0883 | 10.5512
19.5 | 1.6639 | 0.17304 | -0.0959 | 9.6157
20 | 1.6392 | 0.18593 | -0.1042 | 8.8162

## 129. Re 16M Mach 0.00 (1)
BIGFOIL.COM POLAR EXPORT
NACA63-719 a=0.8
NACA63-719 a=0.8 |  |  |  | Cl Max: | 1.992 | at alpha= | 14.5 | deg
JavaFoil+Calcfoil stall+Eppler ext transition |  |  |  | L/D Max: | 161.725 | at alpha= | 3 | deg
Re: | 16000000 |  |  | Cd Min: | 0.00546 | at alpha= | -4 | deg
Mach: | 0 |  |  | Cl=0 at alpha= | -5.4919 | deg
|  |  |  | @ Cl=0.1, Cd= | 0.0064767
|  |  |  | @ Cl=0.4, Cd= | 0.0054861
|  |  |  | @ Cl=0.6, Cd= | 0.0055694
alpha (deg) | Cl | Cd | Cm | Cl/Cd
-20 | -0.783 | 0.10749 | -0.075 | -7.288
-19.5 | -0.794 | 0.10166 | -0.076 | -7.814
-19 | -0.813 | 0.0862 | -0.08 | -9.43
-18.5 | -0.827 | 0.07463 | -0.083 | -11.085
-18 | -0.837 | 0.06635 | -0.085 | -12.617
-17.5 | -0.849 | 0.05502 | -0.089 | -15.427
-17 | -0.854 | 0.04768 | -0.091 | -17.916
-16.5 | -0.855 | 0.04193 | -0.093 | -20.396
-16 | -0.852 | 0.03686 | -0.094 | -23.126
-15.5 | -0.846 | 0.03269 | -0.096 | -25.874
-15 | -0.835 | 0.02889 | -0.098 | -28.907
-14.5 | -0.82 | 0.02576 | -0.099 | -31.846
-14 | -0.801 | 0.02306 | -0.101 | -34.74
-13.5 | -0.777 | 0.02108 | -0.102 | -36.874
-13 | -0.75 | 0.01907 | -0.103 | -39.338
-12.5 | -0.719 | 0.01727 | -0.104 | -41.637
-12 | -0.684 | 0.01558 | -0.106 | -43.909
-11.5 | -0.646 | 0.01414 | -0.107 | -45.675
-11 | -0.604 | 0.01286 | -0.108 | -46.999
-10.5 | -0.559 | 0.01034 | -0.109 | -54.08
-10 | -0.512 | 0.01028 | -0.111 | -49.783
-9.5 | -0.461 | 0.00956 | -0.112 | -48.275
-9 | -0.425 | 0.00744 | -0.118 | -57.089
-8.5 | -0.367 | 0.00716 | -0.118 | -51.256
-8 | -0.308 | 0.00652 | -0.119 | -47.235
-7.5 | -0.247 | 0.00706 | -0.12 | -35.064
-7 | -0.186 | 0.00692 | -0.121 | -26.946
-6.5 | -0.125 | 0.0068 | -0.121 | -18.372
-6 | -0.063 | 0.00669 | -0.122 | -9.44
-5.5 | -0.001 | 0.00657 | -0.123 | -0.159
-5 | 0.061 | 0.00652 | -0.123 | 9.415
-4.5 | 0.124 | 0.00645 | -0.124 | 19.207
-4 | 0.187 | 0.00546 | -0.125 | 34.205
-3.5 | 0.249 | 0.00549 | -0.126 | 45.392
-3 | 0.313 | 0.0055 | -0.126 | 56.84
-2.5 | 0.376 | 0.00549 | -0.127 | 68.415
-2 | 0.438 | 0.00548 | -0.128 | 80.02
-1.5 | 0.501 | 0.0055 | -0.128 | 91.061
-1 | 0.563 | 0.00554 | -0.129 | 101.71
-0.5 | 0.626 | 0.00559 | -0.13 | 112.04
0 | 0.689 | 0.00602 | -0.13 | 114.384
0.5 | 0.751 | 0.00612 | -0.131 | 122.619
1 | 0.813 | 0.00624 | -0.132 | 130.425
1.5 | 0.876 | 0.00647 | -0.132 | 135.324
2 | 0.938 | 0.00666 | -0.133 | 140.796
2.5 | 1 | 0.00715 | -0.134 | 139.787
3 | 1.057 | 0.00653 | -0.134 | 161.725
3.5 | 1.107 | 0.00783 | -0.134 | 141.441
4 | 1.166 | 0.00816 | -0.134 | 142.874
4.5 | 1.224 | 0.00855 | -0.135 | 143.189
5 | 1.282 | 0.0091 | -0.135 | 140.879
5.5 | 1.339 | 0.00972 | -0.135 | 137.753
6 | 1.395 | 0.01032 | -0.136 | 135.139
6.5 | 1.45 | 0.01097 | -0.136 | 132.212
7 | 1.504 | 0.01158 | -0.137 | 129.853
7.5 | 1.556 | 0.01215 | -0.137 | 128.093
8 | 1.606 | 0.0127 | -0.137 | 126.434
8.5 | 1.655 | 0.01339 | -0.138 | 123.6
9 | 1.7 | 0.01478 | -0.138 | 115.01
9.5 | 1.745 | 0.01547 | -0.138 | 112.765
10 | 1.786 | 0.01624 | -0.138 | 109.993
10.5 | 1.825 | 0.01703 | -0.139 | 107.146
11 | 1.86 | 0.01781 | -0.139 | 104.458
11.5 | 1.893 | 0.01865 | -0.139 | 101.54
12 | 1.92 | 0.01953 | -0.14 | 98.324
12.5 | 1.943 | 0.02044 | -0.14 | 95.067
13 | 1.962 | 0.0215 | -0.14 | 91.253
13.5 | 1.976 | 0.02263 | -0.14 | 87.309
14 | 1.987 | 0.02375 | -0.141 | 83.633
14.5 | 1.992 | 0.02495 | -0.141 | 79.823
15 | 1.989 | 0.02622 | -0.141 | 75.848
15.5 | 1.982 | 0.02761 | -0.141 | 71.771
16 | 1.969 | 0.02921 | -0.141 | 67.432
16.5 | 1.952 | 0.03107 | -0.141 | 62.804
17 | 1.929 | 0.03301 | -0.141 | 58.425
17.5 | 1.903 | 0.03507 | -0.141 | 54.254
18 | 1.871 | 0.03739 | -0.141 | 50.033
18.5 | 1.832 | 0.03962 | -0.141 | 46.252
19 | 1.79 | 0.04235 | -0.14 | 42.272
19.5 | 1.746 | 0.04495 | -0.14 | 38.843

## 130. Re 16M Mach 0.00 (2)
BIGFOIL.COM POLAR EXPORT
NACA63-719 a=0.8
NACA63-719 a=0.8 |  |  |  | Cl Max: | 1.8854 | at alpha= | 20 | deg
XFOIL ncrit=9 |  |  |  | L/D Max: | 198.422 | at alpha= | 4 | deg
Re: | 16000000 |  |  | Cd Min: | 0.07428 | at alpha= | 20 | deg
Mach: | 0 |  |  | Cl=0 at alpha= | -5.4353 | deg
|  |  |  | @ Cl=0.1, Cd= | 0.0056165
|  |  |  | @ Cl=0.4, Cd= | 0.0049035
|  |  |  | @ Cl=0.6, Cd= | 0.0044713
alpha (deg) | Cl | Cd | Cm | Cl/Cd
-20 | -1.1941 | 0.03981 | -0.1234 | -29.995
-19.5 | -1.2001 | 0.03471 | -0.1248 | -34.5751
-19 | -1.1822 | 0.03184 | -0.1254 | -37.1294
-18.5 | -1.1815 | 0.02792 | -0.1256 | -42.3173
-18 | -1.1718 | 0.02497 | -0.1251 | -46.9283
-17.5 | -1.1606 | 0.0223 | -0.1243 | -52.0448
-17 | -1.1486 | 0.01986 | -0.123 | -57.8348
-16.5 | -1.1306 | 0.01793 | -0.1215 | -63.0563
-16 | -1.115 | 0.01607 | -0.1193 | -69.3839
-15.5 | -1.1158 | 0.01405 | -0.1153 | -79.4164
-15 | -1.0771 | 0.01314 | -0.1146 | -81.9711
-14.5 | -1.032 | 0.01241 | -0.1143 | -83.1587
-12.5 | -0.8258 | 0.01016 | -0.1154 | -81.2795
-12 | -0.7709 | 0.00969 | -0.1159 | -79.5562
-11.5 | -0.7151 | 0.00923 | -0.1166 | -77.4756
-11 | -0.6586 | 0.0088 | -0.1173 | -74.8409
-10.5 | -0.6037 | 0.00805 | -0.118 | -74.9938
-10 | -0.5457 | 0.00766 | -0.1189 | -71.2402
-9.5 | -0.4872 | 0.00735 | -0.1199 | -66.2857
-9 | -0.428 | 0.00708 | -0.1209 | -60.452
-8.5 | -0.3686 | 0.00687 | -0.1219 | -53.6536
-8 | -0.3089 | 0.00663 | -0.1229 | -46.5913
-7.5 | -0.2489 | 0.00647 | -0.1239 | -38.4699
-7 | -0.1888 | 0.00629 | -0.125 | -30.0159
-6.5 | -0.1286 | 0.00615 | -0.1261 | -20.9106
-6 | -0.0683 | 0.00602 | -0.1272 | -11.3455
-5.5 | -0.0078 | 0.00587 | -0.1283 | -1.3288
-5 | 0.0525 | 0.00575 | -0.1294 | 9.1304
-4.5 | 0.113 | 0.00558 | -0.1305 | 20.2509
-4 | 0.1733 | 0.0054 | -0.1317 | 32.0926
-3.5 | 0.2339 | 0.00527 | -0.1329 | 44.3833
-3 | 0.2945 | 0.00514 | -0.134 | 57.2957
-2.5 | 0.3549 | 0.00503 | -0.1352 | 70.5567
-2 | 0.4155 | 0.00486 | -0.1364 | 85.4938
-1.5 | 0.4756 | 0.00471 | -0.1376 | 100.9766
-1 | 0.5363 | 0.00446 | -0.1389 | 120.2466
-0.5 | 0.5961 | 0.00447 | -0.14 | 133.3557
0 | 0.6562 | 0.00449 | -0.141 | 146.147
0.5 | 0.7158 | 0.00453 | -0.142 | 158.0132
1 | 0.7752 | 0.0046 | -0.143 | 168.5217
1.5 | 0.8349 | 0.00465 | -0.144 | 179.5484
2 | 0.8933 | 0.00479 | -0.1447 | 186.4927
2.5 | 0.9512 | 0.00494 | -0.1454 | 192.5506
3 | 1.0082 | 0.00513 | -0.146 | 196.5302
3.5 | 1.0641 | 0.00538 | -0.1464 | 197.7881
4 | 1.1191 | 0.00564 | -0.1466 | 198.422
4.5 | 1.1718 | 0.00601 | -0.1464 | 194.975
5 | 1.2243 | 0.00634 | -0.1462 | 193.1073
5.5 | 1.2701 | 0.00692 | -0.1448 | 183.5405
6 | 1.31 | 0.00766 | -0.1424 | 171.0183
6.5 | 1.3414 | 0.00851 | -0.1384 | 157.6263
7 | 1.3632 | 0.00908 | -0.1323 | 150.1322
7.5 | 1.3914 | 0.00976 | -0.1278 | 142.5615
8 | 1.4191 | 0.01059 | -0.1235 | 134.0038
8.5 | 1.451 | 0.01136 | -0.1201 | 127.7289
9 | 1.4773 | 0.01239 | -0.1161 | 119.2333
9.5 | 1.5057 | 0.01342 | -0.1126 | 112.1982
10 | 1.5338 | 0.01453 | -0.1092 | 105.5609
10.5 | 1.5533 | 0.01612 | -0.1048 | 96.3586
11 | 1.5765 | 0.01765 | -0.1012 | 89.3201
11.5 | 1.601 | 0.01921 | -0.0981 | 83.342
12 | 1.6269 | 0.02082 | -0.0954 | 78.1412
12.5 | 1.6525 | 0.02256 | -0.0928 | 73.2491
13 | 1.6754 | 0.02459 | -0.0902 | 68.1334
13.5 | 1.6988 | 0.02671 | -0.0879 | 63.6016
14 | 1.72 | 0.02908 | -0.0857 | 59.1472
14.5 | 1.7397 | 0.0317 | -0.0836 | 54.8801
15 | 1.7598 | 0.0344 | -0.0818 | 51.157
15.5 | 1.7785 | 0.03732 | -0.0801 | 47.6554
16 | 1.7939 | 0.04066 | -0.0785 | 44.1195
16.5 | 1.811 | 0.04394 | -0.0772 | 41.2153
17 | 1.8256 | 0.04758 | -0.0761 | 38.3691
17.5 | 1.8369 | 0.05169 | -0.0751 | 35.5369
18 | 1.8495 | 0.05575 | -0.0744 | 33.1749
18.5 | 1.86 | 0.06018 | -0.0739 | 30.9073
19.5 | 1.8749 | 0.06956 | -0.0731 | 26.9537
20 | 1.8854 | 0.07428 | -0.0733 | 25.3823

## 131. Re 16M Mach 0.10 (1)
BIGFOIL.COM POLAR EXPORT
NACA63-719 a=0.8
NACA63-719 a=0.8 |  |  |  | Cl Max: | 1.984 | at alpha= | 14.5 | deg
JavaFoil+Calcfoil stall+Eppler ext transition |  |  |  | L/D Max: | 161.655 | at alpha= | 3 | deg
Re: | 16000000 |  |  | Cd Min: | 0.00546 | at alpha= | -4 | deg
Mach: | 0.1 |  |  | Cl=0 at alpha= | -5.4921 | deg
|  |  |  | @ Cl=0.1, Cd= | 0.0064959
|  |  |  | @ Cl=0.4, Cd= | 0.0055118
|  |  |  | @ Cl=0.6, Cd= | 0.005567
alpha (deg) | Cl | Cd | Cm | Cl/Cd
-20 | -0.738 | 0.11643 | -0.073 | -6.338
-19.5 | -0.752 | 0.11038 | -0.074 | -6.814
-19 | -0.771 | 0.09682 | -0.078 | -7.96
-18.5 | -0.789 | 0.08355 | -0.081 | -9.442
-18 | -0.805 | 0.07144 | -0.084 | -11.271
-17.5 | -0.822 | 0.0586 | -0.088 | -14.02
-17 | -0.83 | 0.05106 | -0.09 | -16.252
-16.5 | -0.834 | 0.04467 | -0.092 | -18.675
-16 | -0.835 | 0.03912 | -0.094 | -21.338
-15.5 | -0.831 | 0.03487 | -0.096 | -23.818
-15 | -0.824 | 0.03028 | -0.098 | -27.196
-14.5 | -0.811 | 0.02682 | -0.099 | -30.253
-14 | -0.794 | 0.02428 | -0.101 | -32.694
-13.5 | -0.772 | 0.02178 | -0.102 | -35.461
-13 | -0.747 | 0.0196 | -0.103 | -38.109
-12.5 | -0.717 | 0.01768 | -0.105 | -40.554
-12 | -0.683 | 0.01595 | -0.106 | -42.832
-11.5 | -0.646 | 0.01444 | -0.107 | -44.724
-11 | -0.605 | 0.01313 | -0.109 | -46.041
-10.5 | -0.56 | 0.01062 | -0.11 | -52.711
-10 | -0.513 | 0.01044 | -0.111 | -49.125
-9.5 | -0.463 | 0.00972 | -0.112 | -47.602
-9 | -0.427 | 0.00746 | -0.118 | -57.152
-8.5 | -0.369 | 0.00718 | -0.119 | -51.346
-8 | -0.309 | 0.00653 | -0.12 | -47.364
-7.5 | -0.249 | 0.00706 | -0.12 | -35.191
-7 | -0.187 | 0.00694 | -0.121 | -26.975
-6.5 | -0.126 | 0.00682 | -0.122 | -18.428
-6 | -0.063 | 0.0067 | -0.123 | -9.471
-5.5 | -0.001 | 0.00658 | -0.123 | -0.159
-5 | 0.062 | 0.00652 | -0.124 | 9.451
-4.5 | 0.125 | 0.00648 | -0.125 | 19.218
-4 | 0.188 | 0.00546 | -0.126 | 34.371
-3.5 | 0.251 | 0.0055 | -0.126 | 45.58
-3 | 0.314 | 0.00551 | -0.127 | 57.105
-2.5 | 0.377 | 0.00553 | -0.128 | 68.231
-2 | 0.44 | 0.00548 | -0.128 | 80.321
-1.5 | 0.503 | 0.00549 | -0.129 | 91.68
-1 | 0.566 | 0.00554 | -0.13 | 102.177
-0.5 | 0.629 | 0.00559 | -0.13 | 112.553
0 | 0.692 | 0.00604 | -0.131 | 114.596
0.5 | 0.755 | 0.00613 | -0.132 | 123.112
1 | 0.817 | 0.00627 | -0.132 | 130.444
1.5 | 0.88 | 0.00648 | -0.133 | 135.852
2 | 0.943 | 0.00669 | -0.134 | 140.894
2.5 | 1.005 | 0.00724 | -0.134 | 138.881
3 | 1.061 | 0.00657 | -0.134 | 161.655
3.5 | 1.112 | 0.00787 | -0.135 | 141.336
4 | 1.171 | 0.00822 | -0.135 | 142.44
4.5 | 1.23 | 0.00861 | -0.135 | 142.77
5 | 1.288 | 0.00916 | -0.136 | 140.545
5.5 | 1.345 | 0.00979 | -0.136 | 137.31
6 | 1.401 | 0.01041 | -0.136 | 134.551
6.5 | 1.457 | 0.01108 | -0.137 | 131.471
7 | 1.51 | 0.01171 | -0.137 | 129.005
7.5 | 1.563 | 0.01227 | -0.138 | 127.327
8 | 1.613 | 0.01285 | -0.138 | 125.53
8.5 | 1.661 | 0.01354 | -0.138 | 122.735
9 | 1.707 | 0.01499 | -0.138 | 113.865
9.5 | 1.751 | 0.01571 | -0.139 | 111.5
10 | 1.792 | 0.01646 | -0.139 | 108.883
10.5 | 1.83 | 0.01726 | -0.139 | 106.051
11 | 1.865 | 0.01806 | -0.14 | 103.29
11.5 | 1.897 | 0.0189 | -0.14 | 100.357
12 | 1.923 | 0.01987 | -0.14 | 96.775
12.5 | 1.944 | 0.02077 | -0.141 | 93.624
13 | 1.961 | 0.02185 | -0.141 | 89.74
13.5 | 1.974 | 0.02303 | -0.141 | 85.714
14 | 1.982 | 0.02422 | -0.141 | 81.819
14.5 | 1.984 | 0.02542 | -0.141 | 78.026
15 | 1.978 | 0.02686 | -0.142 | 73.633
15.5 | 1.967 | 0.02831 | -0.142 | 69.464
16 | 1.951 | 0.02996 | -0.142 | 65.1
16.5 | 1.928 | 0.03203 | -0.142 | 60.173
17 | 1.9 | 0.03409 | -0.142 | 55.731
17.5 | 1.87 | 0.03616 | -0.141 | 51.7
18 | 1.832 | 0.0386 | -0.141 | 47.458
18.5 | 1.787 | 0.04144 | -0.141 | 43.127
19 | 1.74 | 0.04407 | -0.141 | 39.48
19.5 | 1.69 | 0.04705 | -0.141 | 35.908

## 132. Re 16M Mach 0.10 (2)
BIGFOIL.COM POLAR EXPORT
NACA63-719 a=0.8
NACA63-719 a=0.8 |  |  |  | Cl Max: | 1.8777 | at alpha= | 20 | deg
XFOIL ncrit=9 |  |  |  | L/D Max: | 199.734 | at alpha= | 4 | deg
Re: | 16000000 |  |  | Cd Min: | 0.07794 | at alpha= | 20 | deg
Mach: | 0.1 |  |  | Cl=0 at alpha= | -5.4326 | deg
|  |  |  | @ Cl=0.1, Cd= | 0.0056299
|  |  |  | @ Cl=0.4, Cd= | 0.0049204
|  |  |  | @ Cl=0.6, Cd= | 0.00448
alpha (deg) | Cl | Cd | Cm | Cl/Cd
-20 | -1.1739 | 0.0433 | -0.1247 | -27.1109
-19.5 | -1.181 | 0.03777 | -0.1266 | -31.2682
-19 | -1.1664 | 0.03442 | -0.1274 | -33.8873
-18.5 | -1.1654 | 0.0302 | -0.1281 | -38.5894
-18 | -1.1564 | 0.02701 | -0.1279 | -42.8138
-17.5 | -1.1481 | 0.02399 | -0.1272 | -47.8574
-17 | -1.1398 | 0.02118 | -0.126 | -53.8149
-16.5 | -1.1204 | 0.0192 | -0.1246 | -58.3542
-16 | -1.1068 | 0.01707 | -0.1226 | -64.8389
-15.5 | -1.0935 | 0.01523 | -0.1198 | -71.7991
-15 | -1.0818 | 0.01354 | -0.117 | -79.8966
-14.5 | -1.0386 | 0.01272 | -0.1164 | -81.6509
-14 | -0.9908 | 0.01201 | -0.1161 | -82.4979
-13.5 | -0.9401 | 0.0114 | -0.1162 | -82.4649
-13 | -0.8873 | 0.01084 | -0.1164 | -81.8542
-12.5 | -0.8329 | 0.01032 | -0.1168 | -80.7074
-12 | -0.7777 | 0.00983 | -0.1172 | -79.115
-11.5 | -0.7214 | 0.00935 | -0.1178 | -77.1551
-11 | -0.6644 | 0.0089 | -0.1185 | -74.6517
-10.5 | -0.607 | 0.00846 | -0.1192 | -71.7494
-10 | -0.5507 | 0.00771 | -0.1199 | -71.4267
-9.5 | -0.4917 | 0.0074 | -0.1208 | -66.4459
-9 | -0.4318 | 0.00713 | -0.1217 | -60.561
-8.5 | -0.3719 | 0.0069 | -0.1227 | -53.8986
-8 | -0.3117 | 0.00667 | -0.1237 | -46.7316
-7.5 | -0.2512 | 0.0065 | -0.1247 | -38.6462
-7 | -0.1907 | 0.00632 | -0.1258 | -30.1741
-6.5 | -0.1299 | 0.00617 | -0.1268 | -21.0535
-6 | -0.0692 | 0.00604 | -0.1279 | -11.457
-5.5 | -0.0082 | 0.00589 | -0.129 | -1.3922
-5 | 0.0526 | 0.00577 | -0.1301 | 9.1161
-4.5 | 0.1135 | 0.00559 | -0.1313 | 20.3041
-4 | 0.1743 | 0.00542 | -0.1324 | 32.1587
-3.5 | 0.2353 | 0.00528 | -0.1336 | 44.5644
-3 | 0.2963 | 0.00515 | -0.1348 | 57.534
-2.5 | 0.3571 | 0.00504 | -0.1359 | 70.8532
-2 | 0.4181 | 0.00487 | -0.1371 | 85.8522
-1.5 | 0.4786 | 0.00472 | -0.1384 | 101.3983
-0.5 | 0.5999 | 0.00448 | -0.1407 | 133.9062
0 | 0.6604 | 0.0045 | -0.1418 | 146.7556
0.5 | 0.7205 | 0.00454 | -0.1428 | 158.7004
1 | 0.7802 | 0.00461 | -0.1437 | 169.2408
1.5 | 0.8403 | 0.00466 | -0.1447 | 180.3219
2 | 0.8991 | 0.0048 | -0.1455 | 187.3125
2.5 | 0.9574 | 0.00495 | -0.1462 | 193.4141
3 | 1.0149 | 0.00514 | -0.1468 | 197.4514
3.5 | 1.071 | 0.00539 | -0.1471 | 198.7013
4 | 1.1265 | 0.00564 | -0.1473 | 199.734
4.5 | 1.1792 | 0.00602 | -0.147 | 195.8804
5 | 1.232 | 0.00635 | -0.1468 | 194.0157
5.5 | 1.2775 | 0.00695 | -0.1452 | 183.8129
6 | 1.3172 | 0.00769 | -0.1426 | 171.2874
6.5 | 1.3448 | 0.0085 | -0.1377 | 158.2118
7 | 1.3645 | 0.0092 | -0.1313 | 148.3152
7.5 | 1.3952 | 0.00986 | -0.1272 | 141.501
8 | 1.421 | 0.01078 | -0.1226 | 131.8182
8.5 | 1.4527 | 0.01159 | -0.1192 | 125.3408
9 | 1.4793 | 0.01266 | -0.1151 | 116.8483
9.5 | 1.5076 | 0.01374 | -0.1115 | 109.7234
10 | 1.5353 | 0.01493 | -0.108 | 102.8332
10.5 | 1.5542 | 0.01659 | -0.1036 | 93.6829
11 | 1.5767 | 0.01823 | -0.1 | 86.4893
11.5 | 1.6016 | 0.01986 | -0.0969 | 80.6445
12 | 1.6277 | 0.02156 | -0.0941 | 75.4963
12.5 | 1.6537 | 0.02336 | -0.0916 | 70.792
13 | 1.6765 | 0.0255 | -0.0891 | 65.7451
13.5 | 1.6997 | 0.02772 | -0.0868 | 61.3167
14 | 1.7209 | 0.03021 | -0.0846 | 56.9646
14.5 | 1.7402 | 0.03296 | -0.0825 | 52.7973
15 | 1.7605 | 0.03573 | -0.0807 | 49.2723
15.5 | 1.7786 | 0.03882 | -0.079 | 45.8166
16 | 1.794 | 0.04228 | -0.0774 | 42.4314
16.5 | 1.8114 | 0.04564 | -0.0762 | 39.6889
17 | 1.825 | 0.04952 | -0.0751 | 36.8538
17.5 | 1.8361 | 0.05374 | -0.0741 | 34.1664
18 | 1.8484 | 0.058 | -0.0735 | 31.869
18.5 | 1.8574 | 0.06274 | -0.073 | 29.6047
19 | 1.8644 | 0.06778 | -0.0728 | 27.5066
19.5 | 1.8709 | 0.07257 | -0.0725 | 25.7806
20 | 1.8777 | 0.07794 | -0.0728 | 24.0916

## 133. Re 16M Mach 0.25 (1)
BIGFOIL.COM POLAR EXPORT
NACA63-719 a=0.8
NACA63-719 a=0.8 |  |  |  | Cl Max: | 1.944 | at alpha= | 13 | deg
JavaFoil+Calcfoil stall+Eppler ext transition |  |  |  | L/D Max: | 157.845 | at alpha= | 2.5 | deg
Re: | 16000000 |  |  | Cd Min: | 0.00554 | at alpha= | -4 | deg
Mach: | 0.25 |  |  | Cl=0 at alpha= | -5.4922 | deg
|  |  |  | @ Cl=0.1, Cd= | 0.0066001
|  |  |  | @ Cl=0.4, Cd= | 0.0060592
|  |  |  | @ Cl=0.6, Cd= | 0.0056828
alpha (deg) | Cl | Cd | Cm | Cl/Cd
-19 | -0.458 | 0.13476 | -0.066 | -3.397
-18.5 | -0.5 | 0.1305 | -0.067 | -3.83
-18 | -0.542 | 0.11659 | -0.071 | -4.647
-17.5 | -0.578 | 0.10854 | -0.073 | -5.322
-17 | -0.616 | 0.09216 | -0.079 | -6.682
-16.5 | -0.65 | 0.07738 | -0.084 | -8.404
-16 | -0.668 | 0.07633 | -0.084 | -8.746
-15.5 | -0.698 | 0.05887 | -0.09 | -11.852
-15 | -0.718 | 0.04736 | -0.094 | -15.152
-14.5 | -0.734 | 0.03597 | -0.099 | -20.401
-14 | -0.736 | 0.03075 | -0.101 | -23.922
-13.5 | -0.731 | 0.02616 | -0.103 | -27.947
-13 | -0.717 | 0.02345 | -0.105 | -30.58
-12.5 | -0.698 | 0.02073 | -0.106 | -33.669
-12 | -0.672 | 0.01835 | -0.108 | -36.649
-11.5 | -0.641 | 0.01648 | -0.109 | -38.894
-11 | -0.605 | 0.01461 | -0.111 | -41.41
-10.5 | -0.563 | 0.01337 | -0.112 | -42.15
-10 | -0.518 | 0.01219 | -0.113 | -42.51
-9.5 | -0.469 | 0.00986 | -0.115 | -47.563
-9 | -0.417 | 0.00979 | -0.116 | -42.611
-8.5 | -0.377 | 0.00745 | -0.122 | -50.633
-8 | -0.317 | 0.00711 | -0.123 | -44.57
-7.5 | -0.255 | 0.00725 | -0.124 | -35.151
-7 | -0.192 | 0.00707 | -0.125 | -27.177
-6.5 | -0.129 | 0.00694 | -0.125 | -18.561
-6 | -0.065 | 0.0068 | -0.126 | -9.579
-5.5 | -0.001 | 0.0067 | -0.127 | -0.16
-5 | 0.063 | 0.00664 | -0.128 | 9.532
-4.5 | 0.128 | 0.00657 | -0.128 | 19.479
-4 | 0.193 | 0.00554 | -0.129 | 34.772
-3.5 | 0.258 | 0.00556 | -0.13 | 46.332
-3 | 0.323 | 0.00559 | -0.131 | 57.813
-2.5 | 0.388 | 0.00617 | -0.131 | 62.902
-2 | 0.453 | 0.00557 | -0.132 | 81.222
-1.5 | 0.517 | 0.0056 | -0.133 | 92.408
-1 | 0.582 | 0.00568 | -0.133 | 102.451
-0.5 | 0.647 | 0.00569 | -0.134 | 113.705
0 | 0.711 | 0.00616 | -0.135 | 115.454
0.5 | 0.776 | 0.0063 | -0.135 | 123.185
1 | 0.84 | 0.0064 | -0.136 | 131.218
1.5 | 0.904 | 0.00667 | -0.137 | 135.596
2 | 0.969 | 0.00692 | -0.137 | 139.986
2.5 | 1.026 | 0.0065 | -0.137 | 157.845
3 | 1.088 | 0.00775 | -0.138 | 140.364
3.5 | 1.14 | 0.00816 | -0.138 | 139.667
4 | 1.2 | 0.00854 | -0.138 | 140.541
4.5 | 1.26 | 0.00899 | -0.139 | 140.234
5 | 1.319 | 0.00959 | -0.139 | 137.491
5.5 | 1.378 | 0.01027 | -0.14 | 134.093
6 | 1.435 | 0.01097 | -0.14 | 130.811
6.5 | 1.492 | 0.01171 | -0.14 | 127.357
7 | 1.546 | 0.01243 | -0.141 | 124.431
7.5 | 1.599 | 0.01304 | -0.141 | 122.63
8 | 1.649 | 0.01365 | -0.141 | 120.773
8.5 | 1.696 | 0.01533 | -0.142 | 110.627
9 | 1.742 | 0.01608 | -0.142 | 108.275
9.5 | 1.784 | 0.01689 | -0.142 | 105.601
10 | 1.822 | 0.01779 | -0.143 | 102.401
10.5 | 1.856 | 0.01873 | -0.143 | 99.139
11 | 1.887 | 0.01969 | -0.143 | 95.799
11.5 | 1.912 | 0.02073 | -0.143 | 92.255
12 | 1.93 | 0.02177 | -0.144 | 88.632
12.5 | 1.94 | 0.02303 | -0.144 | 84.261
13 | 1.944 | 0.02436 | -0.144 | 79.808
13.5 | 1.941 | 0.02573 | -0.144 | 75.452
14 | 1.931 | 0.02725 | -0.145 | 70.858
14.5 | 1.911 | 0.02884 | -0.145 | 66.261
15 | 1.878 | 0.03089 | -0.145 | 60.807
15.5 | 1.835 | 0.03342 | -0.145 | 54.901
16 | 1.785 | 0.03552 | -0.144 | 50.248
16.5 | 1.725 | 0.03833 | -0.144 | 45.021
17 | 1.659 | 0.04121 | -0.144 | 40.256
17.5 | 1.585 | 0.04479 | -0.144 | 35.377
18 | 1.5 | 0.0489 | -0.143 | 30.672

## 134. Re 16M Mach 0.25 (2)
BIGFOIL.COM POLAR EXPORT
NACA63-719 a=0.8
NACA63-719 a=0.8 |  |  |  | Cl Max: | 1.8413 | at alpha= | 20 | deg
XFOIL ncrit=9 |  |  |  | L/D Max: | 203.543 | at alpha= | 4 | deg
Re: | 16000000 |  |  | Cd Min: | 0.09741 | at alpha= | 20 | deg
Mach: | 0.25 |  |  | Cl=0 at alpha= | -5.4177 | deg
|  |  |  | @ Cl=0.1, Cd= | 0.0057413
|  |  |  | @ Cl=0.4, Cd= | 0.0050218
|  |  |  | @ Cl=0.6, Cd= | 0.0045603
alpha (deg) | Cl | Cd | Cm | Cl/Cd
-20 | -1.0275 | 0.06801 | -0.1236 | -15.1081
-19.5 | -1.0595 | 0.05805 | -0.1298 | -18.2515
-19 | -1.0662 | 0.05136 | -0.1334 | -20.7593
-18.5 | -1.079 | 0.04452 | -0.1365 | -24.2363
-18 | -1.0823 | 0.03897 | -0.1385 | -27.7726
-17.5 | -1.0792 | 0.03441 | -0.1394 | -31.363
-17 | -1.0784 | 0.02999 | -0.1397 | -35.9587
-16.5 | -1.0676 | 0.02672 | -0.1392 | -39.9551
-16 | -1.0622 | 0.02346 | -0.1378 | -45.2771
-15.5 | -1.0477 | 0.02088 | -0.1362 | -50.1772
-15 | -1.0348 | 0.01838 | -0.134 | -56.3003
-14.5 | -1.0189 | 0.01623 | -0.1314 | -62.7788
-14 | -1.0173 | 0.01411 | -0.1269 | -72.0978
-13.5 | -0.9763 | 0.0128 | -0.1262 | -76.2734
-13 | -0.9264 | 0.01196 | -0.1254 | -77.4582
-12.5 | -0.872 | 0.01123 | -0.125 | -77.6492
-12 | -0.8152 | 0.01061 | -0.1248 | -76.8332
-11.5 | -0.7566 | 0.01006 | -0.1248 | -75.2087
-11 | -0.6971 | 0.00951 | -0.1249 | -73.3018
-10.5 | -0.6369 | 0.00901 | -0.1252 | -70.6881
-10 | -0.5754 | 0.00856 | -0.1257 | -67.2196
-9.5 | -0.5164 | 0.00775 | -0.1261 | -66.6323
-9 | -0.4538 | 0.0074 | -0.1268 | -61.3243
-8.5 | -0.3908 | 0.00712 | -0.1275 | -54.8876
-8 | -0.3277 | 0.00688 | -0.1283 | -47.6308
-7.5 | -0.2642 | 0.00664 | -0.1292 | -39.7892
-7 | -0.201 | 0.00646 | -0.1301 | -31.1146
-6.5 | -0.1373 | 0.00629 | -0.1311 | -21.8283
-6 | -0.074 | 0.00614 | -0.1321 | -12.0521
-5.5 | -0.0104 | 0.00599 | -0.1331 | -1.7362
-5 | 0.0528 | 0.00586 | -0.1342 | 9.0102
-4.5 | 0.1164 | 0.0057 | -0.1353 | 20.4211
-4 | 0.1794 | 0.00551 | -0.1364 | 32.559
-3.5 | 0.2429 | 0.00534 | -0.1376 | 45.4869
-3 | 0.3059 | 0.00522 | -0.1388 | 58.6015
-2.5 | 0.3693 | 0.00509 | -0.14 | 72.554
-2 | 0.4323 | 0.00495 | -0.1412 | 87.3333
-1.5 | 0.4954 | 0.00476 | -0.1425 | 104.0756
-0.5 | 0.6211 | 0.00452 | -0.1449 | 137.4115
0 | 0.6838 | 0.00455 | -0.146 | 150.2857
0.5 | 0.746 | 0.00459 | -0.147 | 162.5272
1 | 0.8078 | 0.00468 | -0.148 | 172.6068
1.5 | 0.8701 | 0.00473 | -0.1489 | 183.9535
2 | 0.9312 | 0.00487 | -0.1497 | 191.2115
2.5 | 0.9922 | 0.00499 | -0.1504 | 198.8377
3 | 1.0519 | 0.00517 | -0.1509 | 203.4623
3.5 | 1.1091 | 0.00546 | -0.151 | 203.1319
4 | 1.1663 | 0.00573 | -0.151 | 203.5428
4.5 | 1.2199 | 0.00612 | -0.1503 | 199.3301
5 | 1.2731 | 0.00649 | -0.1496 | 196.1633
5.5 | 1.3183 | 0.00707 | -0.1474 | 186.4639
6 | 1.3559 | 0.00775 | -0.1438 | 174.9548
6.5 | 1.3625 | 0.00871 | -0.1344 | 156.4294
7 | 1.3825 | 0.00976 | -0.1281 | 141.6496
7.5 | 1.4111 | 0.01071 | -0.1235 | 131.7554
8 | 1.4389 | 0.01178 | -0.119 | 122.1477
8.5 | 1.469 | 0.01286 | -0.1151 | 114.2302
9 | 1.4955 | 0.01417 | -0.1108 | 105.5399
9.5 | 1.5252 | 0.01547 | -0.1072 | 98.5908
10 | 1.5447 | 0.0173 | -0.1026 | 89.289
10.5 | 1.562 | 0.01946 | -0.098 | 80.2672
11 | 1.582 | 0.02169 | -0.0942 | 72.9368
11.5 | 1.6064 | 0.02383 | -0.0911 | 67.4108
12 | 1.63 | 0.02618 | -0.0882 | 62.2613
12.5 | 1.6541 | 0.02863 | -0.0857 | 57.7751
13 | 1.6767 | 0.03132 | -0.0832 | 53.5345
13.5 | 1.6967 | 0.03436 | -0.0809 | 49.3801
14 | 1.7172 | 0.03748 | -0.0788 | 45.8164
14.5 | 1.7333 | 0.04113 | -0.0768 | 42.142
15 | 1.7522 | 0.04465 | -0.0752 | 39.243
15.5 | 1.7667 | 0.04874 | -0.0737 | 36.2474
16 | 1.7813 | 0.05297 | -0.0725 | 33.6285
16.5 | 1.7948 | 0.05742 | -0.0715 | 31.2574
17 | 1.8043 | 0.06247 | -0.0708 | 28.8827
17.5 | 1.815 | 0.0675 | -0.0703 | 26.8889
18 | 1.8223 | 0.07308 | -0.0701 | 24.9357
18.5 | 1.8289 | 0.07888 | -0.0702 | 23.1859
19 | 1.8361 | 0.08473 | -0.0706 | 21.67
19.5 | 1.8389 | 0.09126 | -0.0714 | 20.1501
20 | 1.8413 | 0.09741 | -0.072 | 18.9026

## 135. Re 16M Mach 0.50 (1)
BIGFOIL.COM POLAR EXPORT
NACA63-719 a=0.8
NACA63-719 a=0.8 |  |  |  | Cl Max: | 1.856 | at alpha= | 9.5 | deg
JavaFoil+Calcfoil stall+Eppler ext transition |  |  |  | L/D Max: | 145.405 | at alpha= | 0 | deg
Re: | 16000000 |  |  | Cd Min: | 0.00543 | at alpha= | 0 | deg
Mach: | 0.5 |  |  | Cl=0 at alpha= | -5.4931 | deg
|  |  |  | @ Cl=0.1, Cd= | 0.0070818
|  |  |  | @ Cl=0.4, Cd= | 0.0059234
|  |  |  | @ Cl=0.6, Cd= | 0.0060622
alpha (deg) | Cl | Cd | Cm | Cl/Cd
-20 | -0.846 | 0.17696 | -0.071 | -4.78
-19.5 | -0.816 | 0.17097 | -0.071 | -4.776
-19 | -0.787 | 0.16225 | -0.071 | -4.848
-18.5 | -0.757 | 0.16179 | -0.07 | -4.68
-18 | -0.727 | 0.15883 | -0.069 | -4.577
-17.5 | -0.701 | 0.13406 | -0.073 | -5.232
-17 | -0.672 | 0.12789 | -0.073 | -5.252
-16.5 | -0.641 | 0.12414 | -0.071 | -5.166
-16 | -0.612 | 0.11674 | -0.071 | -5.241
-15.5 | -0.583 | 0.11222 | -0.072 | -5.199
-15 | -0.559 | 0.098 | -0.078 | -5.699
-14.5 | -0.528 | 0.09479 | -0.077 | -5.568
-14 | -0.53 | 0.05481 | -0.102 | -9.67
-13.5 | -0.515 | 0.03762 | -0.11 | -13.702
-13 | -0.436 | 0.09182 | -0.069 | -4.749
-12.5 | -0.409 | 0.08041 | -0.075 | -5.091
-12 | -0.407 | 0.04426 | -0.106 | -9.204
-11.5 | -0.349 | 0.08089 | -0.067 | -4.309
-11 | -0.319 | 0.07922 | -0.066 | -4.029
-10.5 | -0.315 | 0.03813 | -0.109 | -8.248
-10 | -0.449 | 0.02298 | -0.12 | -19.554
-9.5 | -0.459 | 0.0179 | -0.124 | -25.638
-9 | -0.429 | 0.01532 | -0.126 | -28.013
-8.5 | -0.383 | 0.01341 | -0.128 | -28.583
-8 | -0.327 | 0.0119 | -0.129 | -27.491
-7.5 | -0.266 | 0.01042 | -0.131 | -25.517
-7 | -0.203 | 0.00959 | -0.133 | -21.154
-6.5 | -0.137 | 0.00909 | -0.134 | -15.068
-6 | -0.072 | 0.0074 | -0.141 | -9.776
-5.5 | -0.001 | 0.0073 | -0.142 | -0.164
-5 | 0.071 | 0.00711 | -0.143 | 9.915
-4.5 | 0.143 | 0.00704 | -0.143 | 20.261
-4 | 0.215 | 0.00676 | -0.144 | 31.8
-3.5 | 0.288 | 0.00669 | -0.145 | 42.994
-3 | 0.361 | 0.00587 | -0.146 | 61.499
-2.5 | 0.434 | 0.00597 | -0.147 | 72.616
-2 | 0.506 | 0.00663 | -0.148 | 76.347
-1.5 | 0.578 | 0.00602 | -0.148 | 96.126
-1 | 0.651 | 0.00616 | -0.149 | 105.578
-0.5 | 0.723 | 0.0063 | -0.15 | 114.736
0 | 0.789 | 0.00543 | -0.15 | 145.405
0.5 | 0.86 | 0.0067 | -0.15 | 128.408
1 | 0.93 | 0.0072 | -0.151 | 129.145
1.5 | 1 | 0.00751 | -0.151 | 133.081
2 | 1.069 | 0.00786 | -0.152 | 136.045
2.5 | 1.138 | 0.00852 | -0.152 | 133.505
3 | 1.207 | 0.00907 | -0.153 | 133.031
3.5 | 1.259 | 0.00965 | -0.153 | 130.466
4 | 1.326 | 0.01026 | -0.154 | 129.185
4.5 | 1.392 | 0.01092 | -0.154 | 127.425
5 | 1.456 | 0.01193 | -0.154 | 121.976
5.5 | 1.519 | 0.01298 | -0.155 | 117.032
6 | 1.58 | 0.01415 | -0.155 | 111.662
6.5 | 1.64 | 0.01527 | -0.155 | 107.398
7 | 1.695 | 0.01632 | -0.156 | 103.838
7.5 | 1.744 | 0.01734 | -0.156 | 100.561
8 | 1.786 | 0.01999 | -0.156 | 89.331
8.5 | 1.821 | 0.02133 | -0.157 | 85.375
9 | 1.847 | 0.02293 | -0.157 | 80.535
9.5 | 1.856 | 0.02469 | -0.157 | 75.177
10 | 1.835 | 0.02669 | -0.158 | 68.767
10.5 | 1.767 | 0.02919 | -0.158 | 60.531
11 | 1.558 | 0.03298 | -0.157 | 47.238
11.5 | 1.132 | 0.03625 | -0.157 | 31.219
12 | 1.156 | 0.04165 | -0.156 | 27.752
12.5 | 1.187 | 0.04171 | -0.157 | 28.462
13 | 1.212 | 0.04667 | -0.156 | 25.963
13.5 | 1.242 | 0.04769 | -0.156 | 26.035
14 | 1.263 | 0.05434 | -0.155 | 23.237
14.5 | 1.282 | 0.06123 | -0.154 | 20.941

## 136. Re 16M Mach 0.50 (2)
BIGFOIL.COM POLAR EXPORT
NACA63-719 a=0.8
NACA63-719 a=0.8 |  |  |  | Cl Max: | 1.7633 | at alpha= | 17.5 | deg
XFOIL ncrit=9 |  |  |  | L/D Max: | 216.054 | at alpha= | 3.5 | deg
Re: | 16000000 |  |  | Cd Min: | 0.18484 | at alpha= | 20 | deg
Mach: | 0.5 |  |  | Cl=0 at alpha= | -5.346 | deg
|  |  |  | @ Cl=0.1, Cd= | 0.0062075
|  |  |  | @ Cl=0.4, Cd= | 0.0054456
|  |  |  | @ Cl=0.6, Cd= | 0.0049507
alpha (deg) | Cl | Cd | Cm | Cl/Cd
-10 | -0.7089 | 0.01072 | -0.1553 | -66.1287
-9.5 | -0.634 | 0.00994 | -0.1534 | -63.7827
-9 | -0.5576 | 0.00929 | -0.1521 | -60.0215
-8.5 | -0.4809 | 0.00875 | -0.1511 | -54.96
-8 | -0.4068 | 0.00789 | -0.1505 | -51.5589
-7.5 | -0.3295 | 0.00751 | -0.1503 | -43.8748
-7 | -0.2522 | 0.00717 | -0.1503 | -35.1743
-6.5 | -0.1753 | 0.00692 | -0.1505 | -25.3324
-6 | -0.099 | 0.00667 | -0.151 | -14.8426
-5.5 | -0.0232 | 0.00648 | -0.1515 | -3.5802
-5 | 0.0521 | 0.00631 | -0.1523 | 8.2567
-4.5 | 0.1269 | 0.00615 | -0.1532 | 20.6341
-4 | 0.2012 | 0.00594 | -0.1542 | 33.8721
-3.5 | 0.2751 | 0.00571 | -0.1553 | 48.1786
-3 | 0.3491 | 0.00556 | -0.1565 | 62.7878
-2 | 0.4959 | 0.00523 | -0.1591 | 94.8184
-1.5 | 0.5683 | 0.00505 | -0.1604 | 112.5347
-1 | 0.6417 | 0.00482 | -0.1619 | 133.1328
-0.5 | 0.714 | 0.00483 | -0.163 | 147.8261
0 | 0.7863 | 0.00487 | -0.164 | 161.4579
0.5 | 0.8588 | 0.0049 | -0.165 | 175.2653
1 | 0.9294 | 0.00502 | -0.1657 | 185.1394
1.5 | 1.0005 | 0.00513 | -0.1663 | 195.0292
2 | 1.0699 | 0.00529 | -0.1665 | 202.2495
2.5 | 1.1389 | 0.00544 | -0.1666 | 209.3566
3 | 1.207 | 0.00562 | -0.1663 | 214.7687
3.5 | 1.2704 | 0.00588 | -0.1651 | 216.0544
4 | 1.3275 | 0.00616 | -0.1625 | 215.5032
4.5 | 1.3585 | 0.00672 | -0.1553 | 202.1577
5 | 1.4017 | 0.00733 | -0.1505 | 191.2278
5.5 | 1.4383 | 0.00823 | -0.1448 | 174.7631
6 | 1.4653 | 0.0095 | -0.1379 | 154.2421
6.5 | 1.4989 | 0.01074 | -0.1321 | 139.5624
7 | 1.5045 | 0.01306 | -0.1232 | 115.1991
7.5 | 1.5206 | 0.01531 | -0.1161 | 99.3207
8 | 1.5263 | 0.01839 | -0.1087 | 82.9962
8.5 | 1.5348 | 0.02177 | -0.1024 | 70.5007
9 | 1.5554 | 0.02485 | -0.0976 | 62.5915
9.5 | 1.5703 | 0.02851 | -0.0929 | 55.0789
10 | 1.5863 | 0.03236 | -0.0887 | 49.0204
10.5 | 1.595 | 0.03695 | -0.0847 | 43.1664
11 | 1.5944 | 0.04252 | -0.0809 | 37.4976
11.5 | 1.602 | 0.0478 | -0.078 | 33.5146
12 | 1.6138 | 0.05309 | -0.0756 | 30.3974
12.5 | 1.6306 | 0.05819 | -0.0737 | 28.022
13 | 1.6477 | 0.06349 | -0.0721 | 25.9521
13.5 | 1.6649 | 0.06897 | -0.0708 | 24.1395
14 | 1.6822 | 0.07468 | -0.0697 | 22.5254
14.5 | 1.6971 | 0.08078 | -0.069 | 21.0089
15 | 1.7127 | 0.08703 | -0.0686 | 19.6794
15.5 | 1.7274 | 0.09359 | -0.0685 | 18.4571
16 | 1.7396 | 0.10054 | -0.0688 | 17.3026
16.5 | 1.7527 | 0.10762 | -0.0693 | 16.286
17 | 1.7617 | 0.11528 | -0.0703 | 15.2819
17.5 | 1.7633 | 0.12398 | -0.0722 | 14.2225
18 | 1.752 | 0.13434 | -0.0755 | 13.0415
18.5 | 1.7275 | 0.14637 | -0.0808 | 11.8023
19 | 1.7003 | 0.15902 | -0.0873 | 10.6924
19.5 | 1.6736 | 0.17191 | -0.0949 | 9.7353
20 | 1.648 | 0.18484 | -0.1032 | 8.9158

## 137. Re 18M Mach 0.00 (1)
BIGFOIL.COM POLAR EXPORT
NACA63-719 a=0.8
NACA63-719 a=0.8 |  |  |  | Cl Max: | 1.992 | at alpha= | 14.5 | deg
JavaFoil+Calcfoil stall+Eppler ext transition |  |  |  | L/D Max: | 149.7 | at alpha= | 3 | deg
Re: | 18000000 |  |  | Cd Min: | 0.00542 | at alpha= | -4 | deg
Mach: | 0 |  |  | Cl=0 at alpha= | -5.4919 | deg
|  |  |  | @ Cl=0.1, Cd= | 0.006449
|  |  |  | @ Cl=0.4, Cd= | 0.0055145
|  |  |  | @ Cl=0.6, Cd= | 0.005607
alpha (deg) | Cl | Cd | Cm | Cl/Cd
-20 | -0.786 | 0.10373 | -0.076 | -7.58
-19.5 | -0.795 | 0.1013 | -0.076 | -7.844
-19 | -0.817 | 0.08208 | -0.081 | -9.95
-18.5 | -0.831 | 0.07142 | -0.084 | -11.631
-18 | -0.836 | 0.06665 | -0.085 | -12.55
-17.5 | -0.85 | 0.05407 | -0.089 | -15.719
-17 | -0.856 | 0.04637 | -0.091 | -18.454
-16.5 | -0.857 | 0.04067 | -0.093 | -21.069
-16 | -0.854 | 0.03589 | -0.095 | -23.79
-15.5 | -0.847 | 0.03176 | -0.096 | -26.679
-15 | -0.836 | 0.02815 | -0.098 | -29.712
-14.5 | -0.822 | 0.02506 | -0.099 | -32.781
-14 | -0.802 | 0.02243 | -0.101 | -35.774
-13.5 | -0.779 | 0.02019 | -0.102 | -38.593
-13 | -0.751 | 0.01857 | -0.103 | -40.452
-12.5 | -0.72 | 0.01692 | -0.105 | -42.538
-12 | -0.685 | 0.0152 | -0.106 | -45.07
-11.5 | -0.647 | 0.0138 | -0.107 | -46.859
-11 | -0.605 | 0.01254 | -0.108 | -48.229
-10.5 | -0.56 | 0.01008 | -0.11 | -55.571
-10 | -0.512 | 0.01001 | -0.111 | -51.14
-9.5 | -0.481 | 0.00759 | -0.117 | -63.358
-9 | -0.425 | 0.00727 | -0.118 | -58.46
-8.5 | -0.367 | 0.00701 | -0.118 | -52.364
-8 | -0.308 | 0.00641 | -0.119 | -47.989
-7.5 | -0.247 | 0.00623 | -0.12 | -39.72
-7 | -0.186 | 0.00684 | -0.121 | -27.25
-6.5 | -0.125 | 0.00675 | -0.121 | -18.51
-6 | -0.063 | 0.00659 | -0.122 | -9.581
-5.5 | -0.001 | 0.00649 | -0.123 | -0.161
-5 | 0.061 | 0.00648 | -0.123 | 9.461
-4.5 | 0.124 | 0.00643 | -0.124 | 19.278
-4 | 0.187 | 0.00542 | -0.125 | 34.434
-3.5 | 0.249 | 0.00546 | -0.126 | 45.674
-3 | 0.313 | 0.00549 | -0.126 | 56.972
-2.5 | 0.376 | 0.00553 | -0.127 | 67.946
-2 | 0.438 | 0.00549 | -0.128 | 79.87
-1.5 | 0.501 | 0.00591 | -0.128 | 84.751
-1 | 0.563 | 0.00556 | -0.129 | 101.351
-0.5 | 0.626 | 0.00564 | -0.13 | 110.929
0 | 0.689 | 0.00605 | -0.13 | 113.832
0.5 | 0.751 | 0.00611 | -0.131 | 122.917
1 | 0.813 | 0.00633 | -0.132 | 128.543
1.5 | 0.876 | 0.00651 | -0.132 | 134.532
2 | 0.938 | 0.00694 | -0.133 | 135.08
2.5 | 1 | 0.00722 | -0.134 | 138.436
3 | 1.057 | 0.00706 | -0.134 | 149.7
3.5 | 1.108 | 0.00783 | -0.134 | 141.417
4 | 1.166 | 0.00821 | -0.134 | 142.088
4.5 | 1.224 | 0.00862 | -0.135 | 142.085
5 | 1.282 | 0.00917 | -0.135 | 139.789
5.5 | 1.339 | 0.00974 | -0.135 | 137.41
6 | 1.395 | 0.01035 | -0.136 | 134.835
6.5 | 1.451 | 0.0109 | -0.136 | 133.035
7 | 1.505 | 0.01147 | -0.137 | 131.182
7.5 | 1.557 | 0.01197 | -0.137 | 130.037
8 | 1.607 | 0.01255 | -0.137 | 128.017
8.5 | 1.654 | 0.0139 | -0.138 | 118.994
9 | 1.701 | 0.01452 | -0.138 | 117.167
9.5 | 1.746 | 0.01522 | -0.138 | 114.74
10 | 1.787 | 0.01594 | -0.139 | 112.085
10.5 | 1.826 | 0.01671 | -0.139 | 109.241
11 | 1.862 | 0.01747 | -0.139 | 106.572
11.5 | 1.894 | 0.0183 | -0.139 | 103.507
12 | 1.921 | 0.01913 | -0.14 | 100.408
12.5 | 1.944 | 0.02002 | -0.14 | 97.098
13 | 1.963 | 0.02114 | -0.14 | 92.866
13.5 | 1.977 | 0.02216 | -0.14 | 89.231
14 | 1.988 | 0.02329 | -0.141 | 85.34
14.5 | 1.992 | 0.0245 | -0.141 | 81.338
15 | 1.99 | 0.02575 | -0.141 | 77.303
15.5 | 1.983 | 0.0271 | -0.141 | 73.18
16 | 1.971 | 0.02859 | -0.141 | 68.951
16.5 | 1.954 | 0.03038 | -0.141 | 64.317
17 | 1.931 | 0.03231 | -0.141 | 59.763
17.5 | 1.904 | 0.03442 | -0.141 | 55.326
18 | 1.873 | 0.03641 | -0.141 | 51.427
18.5 | 1.833 | 0.03898 | -0.141 | 47.042
19 | 1.792 | 0.04129 | -0.141 | 43.416
19.5 | 1.748 | 0.04417 | -0.14 | 39.567

## 138. Re 18M Mach 0.00 (2)
BIGFOIL.COM POLAR EXPORT
NACA63-719 a=0.8
NACA63-719 a=0.8 |  |  |  | Cl Max: | 1.8956 | at alpha= | 20 | deg
XFOIL ncrit=9 |  |  |  | L/D Max: | 196.944 | at alpha= | 3.5 | deg
Re: | 18000000 |  |  | Cd Min: | 0.07299 | at alpha= | 20 | deg
Mach: | 0 |  |  | Cl=0 at alpha= | -5.4346 | deg
|  |  |  | @ Cl=0.1, Cd= | 0.0055503
|  |  |  | @ Cl=0.4, Cd= | 0.0048936
|  |  |  | @ Cl=0.6, Cd= | 0.0044333
alpha (deg) | Cl | Cd | Cm | Cl/Cd
-20 | -1.2071 | 0.03857 | -0.1239 | -31.2963
-19.5 | -1.2101 | 0.03384 | -0.125 | -35.7595
-19 | -1.1938 | 0.03085 | -0.1257 | -38.6969
-18.5 | -1.19 | 0.02728 | -0.1256 | -43.6217
-18 | -1.1818 | 0.0243 | -0.125 | -48.6337
-17.5 | -1.171 | 0.02162 | -0.1241 | -54.1628
-17 | -1.1611 | 0.01915 | -0.1225 | -60.6319
-16.5 | -1.1414 | 0.01737 | -0.1209 | -65.711
-16 | -1.1296 | 0.01542 | -0.1183 | -73.2555
-15.5 | -1.1239 | 0.01364 | -0.1149 | -82.3974
-15 | -1.0827 | 0.0128 | -0.1142 | -84.5859
-14.5 | -1.0363 | 0.01211 | -0.114 | -85.5739
-14 | -0.9869 | 0.0115 | -0.1141 | -85.8174
-13.5 | -0.9353 | 0.01094 | -0.1144 | -85.4936
-13 | -0.882 | 0.01043 | -0.1148 | -84.5638
-12 | -0.7723 | 0.00951 | -0.1159 | -81.2093
-11.5 | -0.7162 | 0.00909 | -0.1166 | -78.7899
-11 | -0.6595 | 0.00866 | -0.1173 | -76.1547
-10.5 | -0.6023 | 0.00825 | -0.1181 | -73.0061
-10 | -0.5464 | 0.00754 | -0.1189 | -72.4668
-9.5 | -0.4876 | 0.00723 | -0.1199 | -67.4412
-9 | -0.4284 | 0.007 | -0.1209 | -61.2
-8.5 | -0.3689 | 0.00674 | -0.1219 | -54.7329
-8 | -0.3092 | 0.00655 | -0.1229 | -47.2061
-7.5 | -0.2491 | 0.00637 | -0.124 | -39.1052
-7 | -0.1891 | 0.0062 | -0.125 | -30.5
-6.5 | -0.1287 | 0.00607 | -0.1261 | -21.2026
-6 | -0.0684 | 0.00593 | -0.1272 | -11.5346
-5.5 | -0.0079 | 0.00579 | -0.1283 | -1.3644
-5 | 0.0525 | 0.00566 | -0.1294 | 9.2756
-4.5 | 0.1131 | 0.00552 | -0.1306 | 20.4891
-4 | 0.1734 | 0.00535 | -0.1317 | 32.4112
-3.5 | 0.2342 | 0.00519 | -0.1329 | 45.1252
-3 | 0.2945 | 0.00511 | -0.1341 | 57.6321
-2.5 | 0.3553 | 0.00499 | -0.1353 | 71.2024
-2 | 0.4156 | 0.00486 | -0.1364 | 85.5144
-1.5 | 0.4762 | 0.00469 | -0.1377 | 101.5352
-1 | 0.5364 | 0.00448 | -0.1389 | 119.7321
-0.5 | 0.5967 | 0.00443 | -0.1401 | 134.6953
0 | 0.6563 | 0.00449 | -0.141 | 146.1693
0.5 | 0.7162 | 0.00451 | -0.1421 | 158.8027
1 | 0.7758 | 0.00455 | -0.1431 | 170.5055
1.5 | 0.8351 | 0.00463 | -0.144 | 180.3672
2 | 0.8939 | 0.00474 | -0.1449 | 188.5865
2.5 | 0.9517 | 0.0049 | -0.1456 | 194.2245
3 | 1.0081 | 0.00514 | -0.146 | 196.1284
3.5 | 1.0635 | 0.0054 | -0.1463 | 196.9444
4 | 1.1178 | 0.00571 | -0.1464 | 195.7618
5 | 1.2225 | 0.00642 | -0.1459 | 190.4206
6 | 1.3064 | 0.0078 | -0.1417 | 167.4872
6.5 | 1.3406 | 0.00855 | -0.1382 | 156.7953
7 | 1.3642 | 0.00906 | -0.1325 | 150.574
7.5 | 1.3933 | 0.00971 | -0.1281 | 143.4912
8 | 1.4214 | 0.0105 | -0.1239 | 135.3714
8.5 | 1.4529 | 0.01128 | -0.1204 | 128.8032
9 | 1.482 | 0.0122 | -0.1168 | 121.4754
9.5 | 1.5084 | 0.0133 | -0.1129 | 113.4135
10 | 1.5364 | 0.01439 | -0.1095 | 106.7686
10.5 | 1.5571 | 0.01591 | -0.1053 | 97.8693
11 | 1.5828 | 0.01729 | -0.102 | 91.5442
11.5 | 1.6079 | 0.0188 | -0.0989 | 85.5266
12 | 1.6346 | 0.02034 | -0.0962 | 80.3638
12.5 | 1.6593 | 0.02211 | -0.0935 | 75.0475
13 | 1.6835 | 0.02402 | -0.091 | 70.0874
13.5 | 1.7068 | 0.02611 | -0.0886 | 65.3696
14 | 1.729 | 0.02838 | -0.0864 | 60.9232
14.5 | 1.7494 | 0.0309 | -0.0843 | 56.6149
15 | 1.7702 | 0.0335 | -0.0824 | 52.8418
15.5 | 1.7882 | 0.03644 | -0.0806 | 49.0724
16 | 1.8067 | 0.03945 | -0.0791 | 45.7972
16.5 | 1.8243 | 0.04263 | -0.0778 | 42.7938
17 | 1.8372 | 0.04638 | -0.0765 | 39.6119
17.5 | 1.8516 | 0.05012 | -0.0755 | 36.9433
18 | 1.8638 | 0.05416 | -0.0747 | 34.4129
18.5 | 1.8725 | 0.05872 | -0.074 | 31.8886
20 | 1.8956 | 0.07299 | -0.0733 | 25.9707

## 139. Re 18M Mach 0.10 (1)
BIGFOIL.COM POLAR EXPORT
NACA63-719 a=0.8
NACA63-719 a=0.8 |  |  |  | Cl Max: | 1.985 | at alpha= | 14.5 | deg
JavaFoil+Calcfoil stall+Eppler ext transition |  |  |  | L/D Max: | 160.424 | at alpha= | 3 | deg
Re: | 18000000 |  |  | Cd Min: | 0.00545 | at alpha= | -4 | deg
Mach: | 0.1 |  |  | Cl=0 at alpha= | -5.4921 | deg
|  |  |  | @ Cl=0.1, Cd= | 0.0064598
|  |  |  | @ Cl=0.4, Cd= | 0.0058836
|  |  |  | @ Cl=0.6, Cd= | 0.0056032
alpha (deg) | Cl | Cd | Cm | Cl/Cd
-20 | -0.74 | 0.1133 | -0.074 | -6.532
-19.5 | -0.752 | 0.11027 | -0.074 | -6.819
-19 | -0.774 | 0.09298 | -0.079 | -8.324
-18.5 | -0.793 | 0.07939 | -0.082 | -9.988
-18 | -0.809 | 0.0683 | -0.085 | -11.838
-17.5 | -0.823 | 0.05686 | -0.089 | -14.483
-17 | -0.832 | 0.04961 | -0.091 | -16.761
-16.5 | -0.836 | 0.04345 | -0.093 | -19.234
-16 | -0.837 | 0.03793 | -0.095 | -22.054
-15.5 | -0.833 | 0.0333 | -0.096 | -25.015
-15 | -0.825 | 0.02939 | -0.098 | -28.073
-14.5 | -0.812 | 0.02617 | -0.099 | -31.044
-14 | -0.796 | 0.02324 | -0.101 | -34.24
-13.5 | -0.774 | 0.0208 | -0.102 | -37.225
-13 | -0.748 | 0.01907 | -0.104 | -39.224
-12.5 | -0.718 | 0.01736 | -0.105 | -41.344
-12 | -0.684 | 0.01554 | -0.106 | -44.021
-11.5 | -0.647 | 0.01409 | -0.108 | -45.881
-11 | -0.606 | 0.01279 | -0.109 | -47.336
-10.5 | -0.561 | 0.01032 | -0.11 | -54.314
-10 | -0.513 | 0.01017 | -0.111 | -50.47
-9.5 | -0.463 | 0.00947 | -0.112 | -48.92
-9 | -0.427 | 0.00736 | -0.118 | -57.921
-8.5 | -0.369 | 0.00708 | -0.119 | -52.072
-8 | -0.309 | 0.00643 | -0.12 | -48.122
-7.5 | -0.249 | 0.007 | -0.12 | -35.519
-7 | -0.187 | 0.00685 | -0.121 | -27.329
-6.5 | -0.126 | 0.00676 | -0.122 | -18.582
-6 | -0.063 | 0.0066 | -0.123 | -9.614
-5.5 | -0.001 | 0.00652 | -0.123 | -0.161
-5 | 0.062 | 0.00649 | -0.124 | 9.497
-4.5 | 0.125 | 0.00644 | -0.125 | 19.353
-4 | 0.188 | 0.00545 | -0.126 | 34.446
-3.5 | 0.251 | 0.00546 | -0.126 | 45.882
-3 | 0.314 | 0.00552 | -0.127 | 56.98
-2.5 | 0.377 | 0.00611 | -0.128 | 61.818
-2 | 0.44 | 0.00549 | -0.128 | 80.21
-1.5 | 0.503 | 0.00591 | -0.129 | 85.17
-1 | 0.566 | 0.00556 | -0.13 | 101.789
-0.5 | 0.629 | 0.00564 | -0.13 | 111.533
0 | 0.692 | 0.0061 | -0.131 | 113.456
0.5 | 0.755 | 0.00617 | -0.132 | 122.392
1 | 0.817 | 0.00634 | -0.132 | 129.009
1.5 | 0.88 | 0.00652 | -0.133 | 135.04
2 | 0.943 | 0.00698 | -0.134 | 135.039
2.5 | 1.005 | 0.00724 | -0.134 | 138.799
3 | 1.062 | 0.00662 | -0.134 | 160.424
3.5 | 1.113 | 0.00788 | -0.135 | 141.196
4 | 1.172 | 0.00825 | -0.135 | 142.046
4.5 | 1.23 | 0.0087 | -0.135 | 141.31
5 | 1.288 | 0.00924 | -0.136 | 139.372
5.5 | 1.345 | 0.00982 | -0.136 | 136.965
6 | 1.401 | 0.01046 | -0.136 | 133.997
6.5 | 1.457 | 0.01101 | -0.137 | 132.363
7 | 1.511 | 0.0116 | -0.137 | 130.272
7.5 | 1.563 | 0.01209 | -0.138 | 129.261
8 | 1.614 | 0.01269 | -0.138 | 127.202
8.5 | 1.661 | 0.01406 | -0.138 | 118.1
9 | 1.708 | 0.0147 | -0.139 | 116.148
9.5 | 1.752 | 0.01542 | -0.139 | 113.661
10 | 1.793 | 0.01618 | -0.139 | 110.821
10.5 | 1.831 | 0.01694 | -0.14 | 108.115
11 | 1.866 | 0.01772 | -0.14 | 105.299
11.5 | 1.898 | 0.01856 | -0.14 | 102.266
12 | 1.924 | 0.01948 | -0.14 | 98.769
12.5 | 1.945 | 0.02042 | -0.141 | 95.235
13 | 1.962 | 0.02149 | -0.141 | 91.312
13.5 | 1.975 | 0.02254 | -0.141 | 87.613
14 | 1.983 | 0.02374 | -0.141 | 83.531
14.5 | 1.985 | 0.02501 | -0.142 | 79.373
15 | 1.979 | 0.02629 | -0.142 | 75.273
15.5 | 1.968 | 0.02772 | -0.142 | 70.998
16 | 1.952 | 0.0294 | -0.142 | 66.409
16.5 | 1.93 | 0.03125 | -0.142 | 61.763
17 | 1.903 | 0.03328 | -0.142 | 57.176
17.5 | 1.871 | 0.03544 | -0.142 | 52.792
18 | 1.833 | 0.03804 | -0.141 | 48.199
18.5 | 1.789 | 0.0404 | -0.141 | 44.287
19 | 1.742 | 0.04305 | -0.141 | 40.452
19.5 | 1.692 | 0.04589 | -0.141 | 36.862

## 140. Re 18M Mach 0.10 (2)
BIGFOIL.COM POLAR EXPORT
NACA63-719 a=0.8
NACA63-719 a=0.8 |  |  |  | Cl Max: | 1.8872 | at alpha= | 20 | deg
XFOIL ncrit=9 |  |  |  | L/D Max: | 197.856 | at alpha= | 3 | deg
Re: | 18000000 |  |  | Cd Min: | 0.07674 | at alpha= | 20 | deg
Mach: | 0.1 |  |  | Cl=0 at alpha= | -5.4319 | deg
|  |  |  | @ Cl=0.1, Cd= | 0.0055712
|  |  |  | @ Cl=0.4, Cd= | 0.004916
|  |  |  | @ Cl=0.6, Cd= | 0.0044305
alpha (deg) | Cl | Cd | Cm | Cl/Cd
-20 | -1.1853 | 0.04219 | -0.1252 | -28.0943
-19.5 | -1.1903 | 0.03695 | -0.1268 | -32.2138
-19 | -1.1771 | 0.03347 | -0.1277 | -35.1688
-18.5 | -1.1742 | 0.0295 | -0.1282 | -39.8034
-18 | -1.1676 | 0.02622 | -0.1278 | -44.5309
-17.5 | -1.1572 | 0.02336 | -0.1271 | -49.5377
-17 | -1.151 | 0.02051 | -0.1256 | -56.119
-16.5 | -1.1309 | 0.01863 | -0.1242 | -60.7032
-16 | -1.119 | 0.01647 | -0.1219 | -67.9417
-15.5 | -1.1217 | 0.01448 | -0.1172 | -77.4655
-15 | -1.0883 | 0.01318 | -0.1166 | -82.5721
-14.5 | -1.0435 | 0.0124 | -0.1161 | -84.1532
-14 | -0.9947 | 0.01174 | -0.1159 | -84.7274
-13.5 | -0.9432 | 0.01113 | -0.116 | -84.7439
-12 | -0.7792 | 0.00964 | -0.1172 | -80.8299
-11.5 | -0.7226 | 0.00921 | -0.1178 | -78.4582
-11 | -0.6654 | 0.00876 | -0.1184 | -75.9589
-10.5 | -0.6075 | 0.00836 | -0.1192 | -72.6675
-10 | -0.5512 | 0.00763 | -0.1199 | -72.2412
-9.5 | -0.492 | 0.0073 | -0.1208 | -67.3973
-9 | -0.4323 | 0.00705 | -0.1217 | -61.3191
-8.5 | -0.3723 | 0.00678 | -0.1227 | -54.9115
-8 | -0.3121 | 0.00658 | -0.1237 | -47.4316
-7.5 | -0.2514 | 0.00639 | -0.1248 | -39.3427
-7 | -0.1909 | 0.00622 | -0.1258 | -30.6913
-6.5 | -0.13 | 0.00609 | -0.1269 | -21.3465
-6 | -0.0692 | 0.00594 | -0.128 | -11.6498
-5.5 | -0.0083 | 0.00581 | -0.1291 | -1.4286
-5 | 0.0526 | 0.00568 | -0.1302 | 9.2606
-4.5 | 0.1136 | 0.00554 | -0.1313 | 20.5054
-4 | 0.1744 | 0.00536 | -0.1325 | 32.5373
-3.5 | 0.2356 | 0.0052 | -0.1337 | 45.3077
-3 | 0.2963 | 0.00512 | -0.1348 | 57.8711
-2.5 | 0.3575 | 0.005 | -0.136 | 71.5
-2 | 0.4182 | 0.00488 | -0.1372 | 85.6967
-1.5 | 0.4793 | 0.00469 | -0.1384 | 102.1962
-1 | 0.5398 | 0.00449 | -0.1397 | 120.2227
-0.5 | 0.6005 | 0.00443 | -0.1408 | 135.553
0 | 0.6605 | 0.0045 | -0.1418 | 146.7778
0.5 | 0.7209 | 0.00452 | -0.1429 | 159.4912
1 | 0.7808 | 0.00456 | -0.1439 | 171.2281
1.5 | 0.8405 | 0.00464 | -0.1448 | 181.1422
2 | 0.8998 | 0.00474 | -0.1457 | 189.8312
2.5 | 0.958 | 0.0049 | -0.1463 | 195.5102
3 | 1.015 | 0.00513 | -0.1468 | 197.8558
3.5 | 1.0703 | 0.00542 | -0.147 | 197.4723
4 | 1.1255 | 0.0057 | -0.1471 | 197.4561
4.5 | 1.178 | 0.00608 | -0.1469 | 193.75
5 | 1.2303 | 0.00643 | -0.1465 | 191.3375
5.5 | 1.2762 | 0.00701 | -0.145 | 182.0542
6 | 1.3147 | 0.00778 | -0.1422 | 168.9846
6.5 | 1.3435 | 0.00854 | -0.1375 | 157.3185
7 | 1.3662 | 0.00915 | -0.1316 | 149.3115
7.5 | 1.3959 | 0.00984 | -0.1273 | 141.8598
8 | 1.4242 | 0.01066 | -0.1231 | 133.6023
8.5 | 1.4553 | 0.01149 | -0.1195 | 126.658
9 | 1.4836 | 0.01247 | -0.1157 | 118.9735
9.5 | 1.5113 | 0.01357 | -0.112 | 111.3707
10 | 1.5391 | 0.01474 | -0.1085 | 104.4166
10.5 | 1.559 | 0.01635 | -0.1042 | 95.3517
11 | 1.5852 | 0.01778 | -0.101 | 89.1564
11.5 | 1.6101 | 0.01937 | -0.0978 | 83.1234
12 | 1.6368 | 0.02099 | -0.0951 | 77.98
12.5 | 1.6611 | 0.02286 | -0.0923 | 72.664
13 | 1.6851 | 0.02488 | -0.0898 | 67.7291
13.5 | 1.7083 | 0.02708 | -0.0875 | 63.0835
14 | 1.7297 | 0.0295 | -0.0852 | 58.6339
14.5 | 1.7503 | 0.03212 | -0.0831 | 54.4925
15 | 1.7702 | 0.03489 | -0.0813 | 50.7366
15.5 | 1.7875 | 0.03801 | -0.0795 | 47.0271
16 | 1.8054 | 0.04121 | -0.078 | 43.8098
16.5 | 1.8209 | 0.04472 | -0.0766 | 40.7178
17 | 1.8335 | 0.04865 | -0.0754 | 37.6876
17.5 | 1.847 | 0.05262 | -0.0744 | 35.1007
18 | 1.8579 | 0.05696 | -0.0737 | 32.6176
18.5 | 1.8661 | 0.06174 | -0.0731 | 30.2251
19 | 1.8754 | 0.0665 | -0.0729 | 28.2015
19.5 | 1.881 | 0.07132 | -0.0724 | 26.3741
20 | 1.8872 | 0.07674 | -0.0727 | 24.5921

## 141. Re 18M Mach 0.25 (1)
BIGFOIL.COM POLAR EXPORT
NACA63-719 a=0.8
NACA63-719 a=0.8 |  |  |  | Cl Max: | 1.945 | at alpha= | 13 | deg
JavaFoil+Calcfoil stall+Eppler ext transition |  |  |  | L/D Max: | 156.208 | at alpha= | 2.5 | deg
Re: | 18000000 |  |  | Cd Min: | 0.00551 | at alpha= | -4 | deg
Mach: | 0.25 |  |  | Cl=0 at alpha= | -5.4922 | deg
|  |  |  | @ Cl=0.1, Cd= | 0.0065302
|  |  |  | @ Cl=0.4, Cd= | 0.0056897
|  |  |  | @ Cl=0.6, Cd= | 0.0056822
alpha (deg) | Cl | Cd | Cm | Cl/Cd
-19 | -0.458 | 0.13331 | -0.067 | -3.438
-18.5 | -0.5 | 0.12853 | -0.067 | -3.893
-18 | -0.543 | 0.11476 | -0.072 | -4.729
-17.5 | -0.579 | 0.10629 | -0.074 | -5.448
-17 | -0.618 | 0.0892 | -0.08 | -6.928
-16.5 | -0.654 | 0.07315 | -0.085 | -8.944
-16 | -0.681 | 0.06385 | -0.089 | -10.661
-15.5 | -0.706 | 0.05194 | -0.093 | -13.595
-15 | -0.723 | 0.04316 | -0.096 | -16.762
-14.5 | -0.736 | 0.03419 | -0.099 | -21.539
-14 | -0.738 | 0.02937 | -0.101 | -25.119
-13.5 | -0.732 | 0.02546 | -0.103 | -28.763
-13 | -0.718 | 0.02297 | -0.105 | -31.248
-12.5 | -0.699 | 0.02016 | -0.107 | -34.671
-12 | -0.673 | 0.01786 | -0.108 | -37.695
-11.5 | -0.642 | 0.01605 | -0.11 | -39.986
-11 | -0.606 | 0.01426 | -0.111 | -42.463
-10.5 | -0.564 | 0.01305 | -0.112 | -43.234
-10 | -0.519 | 0.01039 | -0.114 | -49.909
-9.5 | -0.47 | 0.01033 | -0.115 | -45.466
-9 | -0.418 | 0.00956 | -0.116 | -43.692
-8.5 | -0.377 | 0.00735 | -0.122 | -51.34
-8 | -0.317 | 0.007 | -0.123 | -45.223
-7.5 | -0.255 | 0.0071 | -0.124 | -35.874
-7 | -0.192 | 0.00698 | -0.125 | -27.529
-6.5 | -0.129 | 0.00686 | -0.125 | -18.799
-6 | -0.065 | 0.00672 | -0.126 | -9.693
-5.5 | -0.001 | 0.00661 | -0.127 | -0.163
-5 | 0.063 | 0.00657 | -0.128 | 9.63
-4.5 | 0.128 | 0.0065 | -0.128 | 19.685
-4 | 0.193 | 0.00551 | -0.129 | 34.978
-3.5 | 0.258 | 0.00552 | -0.13 | 46.676
-3 | 0.323 | 0.00559 | -0.131 | 57.816
-2.5 | 0.388 | 0.00559 | -0.131 | 69.38
-2 | 0.453 | 0.00613 | -0.132 | 73.84
-1.5 | 0.517 | 0.00601 | -0.133 | 86.076
-1 | 0.582 | 0.00566 | -0.133 | 102.756
-0.5 | 0.647 | 0.00574 | -0.134 | 112.55
0 | 0.711 | 0.00622 | -0.135 | 114.362
0.5 | 0.776 | 0.00631 | -0.135 | 123.011
1 | 0.84 | 0.00645 | -0.136 | 130.16
1.5 | 0.904 | 0.00672 | -0.137 | 134.672
2 | 0.969 | 0.00723 | -0.137 | 134.028
2.5 | 1.027 | 0.00657 | -0.137 | 156.208
3 | 1.088 | 0.0078 | -0.138 | 139.571
3.5 | 1.14 | 0.00817 | -0.138 | 139.561
4 | 1.2 | 0.00858 | -0.138 | 139.939
4.5 | 1.26 | 0.00906 | -0.139 | 139.02
5 | 1.319 | 0.00967 | -0.139 | 136.374
5.5 | 1.378 | 0.01032 | -0.14 | 133.52
6 | 1.435 | 0.01102 | -0.14 | 130.188
6.5 | 1.492 | 0.01163 | -0.14 | 128.339
7 | 1.547 | 0.01228 | -0.141 | 125.977
7.5 | 1.599 | 0.01284 | -0.141 | 124.52
8 | 1.65 | 0.01352 | -0.141 | 122.001
8.5 | 1.696 | 0.01504 | -0.142 | 112.809
9 | 1.742 | 0.01579 | -0.142 | 110.344
9.5 | 1.785 | 0.01662 | -0.142 | 107.422
10 | 1.823 | 0.01747 | -0.143 | 104.383
10.5 | 1.858 | 0.01837 | -0.143 | 101.141
11 | 1.888 | 0.01935 | -0.143 | 97.556
11.5 | 1.914 | 0.02031 | -0.144 | 94.238
12 | 1.931 | 0.02135 | -0.144 | 90.402
12.5 | 1.942 | 0.02256 | -0.144 | 86.071
13 | 1.945 | 0.02388 | -0.144 | 81.477
13.5 | 1.943 | 0.02527 | -0.145 | 76.873
14 | 1.932 | 0.0267 | -0.145 | 72.36
14.5 | 1.912 | 0.02824 | -0.145 | 67.71
15 | 1.88 | 0.03028 | -0.145 | 62.077
15.5 | 1.837 | 0.03263 | -0.145 | 56.307
16 | 1.786 | 0.03489 | -0.145 | 51.201
16.5 | 1.727 | 0.03756 | -0.144 | 45.985
17 | 1.66 | 0.04062 | -0.144 | 40.866
17.5 | 1.587 | 0.04372 | -0.144 | 36.292
18 | 1.501 | 0.04802 | -0.143 | 31.266

## 142. Re 18M Mach 0.25 (2)
BIGFOIL.COM POLAR EXPORT
NACA63-719 a=0.8
NACA63-719 a=0.8 |  |  |  | Cl Max: | 1.8587 | at alpha= | 20 | deg
XFOIL ncrit=9 |  |  |  | L/D Max: | 203.876 | at alpha= | 3 | deg
Re: | 18000000 |  |  | Cd Min: | 0.09566 | at alpha= | 20 | deg
Mach: | 0.25 |  |  | Cl=0 at alpha= | -5.4174 | deg
|  |  |  | @ Cl=0.1, Cd= | 0.0056711
|  |  |  | @ Cl=0.4, Cd= | 0.0049974
|  |  |  | @ Cl=0.6, Cd= | 0.0044908
alpha (deg) | Cl | Cd | Cm | Cl/Cd
-20 | -1.0461 | 0.06584 | -0.1252 | -15.8885
-19.5 | -1.0757 | 0.05637 | -0.131 | -19.0828
-19 | -1.0784 | 0.05013 | -0.1342 | -21.5121
-18.5 | -1.0913 | 0.04338 | -0.1372 | -25.1568
-18 | -1.0944 | 0.03799 | -0.1389 | -28.8076
-17.5 | -1.093 | 0.0333 | -0.1398 | -32.8228
-17 | -1.0927 | 0.02903 | -0.1399 | -37.6404
-16.5 | -1.0791 | 0.02605 | -0.1391 | -41.4242
-16 | -1.0737 | 0.02279 | -0.1377 | -47.1128
-15.5 | -1.0594 | 0.02022 | -0.1359 | -52.3937
-15 | -1.0465 | 0.01777 | -0.1336 | -58.8914
-14.5 | -1.0323 | 0.01563 | -0.1307 | -66.0461
-14 | -1.0266 | 0.01352 | -0.127 | -75.932
-13.5 | -0.9817 | 0.01248 | -0.126 | -78.6619
-13 | -0.9304 | 0.01166 | -0.1252 | -79.7942
-12.5 | -0.8753 | 0.01098 | -0.1248 | -79.7177
-12 | -0.8177 | 0.01038 | -0.1247 | -78.7765
-11.5 | -0.7586 | 0.00984 | -0.1247 | -77.0935
-11 | -0.6985 | 0.00935 | -0.1249 | -74.7059
-10.5 | -0.6378 | 0.00885 | -0.1252 | -72.0678
-10 | -0.5765 | 0.00843 | -0.1256 | -68.3867
-9.5 | -0.5166 | 0.00769 | -0.1261 | -67.1782
-9 | -0.4543 | 0.00731 | -0.1268 | -62.1477
-8.5 | -0.3911 | 0.00702 | -0.1275 | -55.7123
-8 | -0.328 | 0.00677 | -0.1284 | -48.449
-7.5 | -0.2646 | 0.00654 | -0.1292 | -40.4587
-7 | -0.201 | 0.00636 | -0.1302 | -31.6038
-6.5 | -0.1376 | 0.0062 | -0.1311 | -22.1935
-6 | -0.0739 | 0.00604 | -0.1321 | -12.2351
-5.5 | -0.0105 | 0.00592 | -0.1331 | -1.7736
-5 | 0.0531 | 0.00576 | -0.1342 | 9.2188
-4.5 | 0.1164 | 0.00564 | -0.1353 | 20.6383
-4 | 0.1797 | 0.00542 | -0.1365 | 33.155
-3.5 | 0.243 | 0.00529 | -0.1377 | 45.9357
-3 | 0.3063 | 0.00518 | -0.1388 | 59.1313
-2.5 | 0.3697 | 0.00506 | -0.14 | 73.0632
-2 | 0.4326 | 0.00493 | -0.1412 | 87.7485
-1.5 | 0.496 | 0.00474 | -0.1426 | 104.6414
-1 | 0.5587 | 0.00453 | -0.1439 | 123.3333
-0.5 | 0.6219 | 0.00447 | -0.1451 | 139.1275
0 | 0.684 | 0.00454 | -0.1461 | 150.6608
0.5 | 0.7464 | 0.00457 | -0.1471 | 163.326
1 | 0.8086 | 0.00461 | -0.1481 | 175.4013
1.5 | 0.8704 | 0.00471 | -0.149 | 184.7983
2 | 0.9323 | 0.00479 | -0.1499 | 194.6347
2.5 | 0.9925 | 0.00496 | -0.1505 | 200.1008
3 | 1.052 | 0.00516 | -0.151 | 203.876
3.5 | 1.1087 | 0.00547 | -0.1509 | 202.6874
4 | 1.1654 | 0.00577 | -0.1508 | 201.9757
4.5 | 1.2181 | 0.0062 | -0.15 | 196.4677
5 | 1.2717 | 0.00654 | -0.1494 | 194.4495
5.5 | 1.3149 | 0.00719 | -0.1468 | 182.879
6 | 1.3524 | 0.00782 | -0.1432 | 172.9412
6.5 | 1.3583 | 0.00881 | -0.1337 | 154.1771
7 | 1.382 | 0.00976 | -0.128 | 141.5984
7.5 | 1.4132 | 0.01063 | -0.1238 | 132.9445
8 | 1.441 | 0.01169 | -0.1193 | 123.2678
8.5 | 1.4739 | 0.01266 | -0.1157 | 116.4218
9 | 1.4973 | 0.01408 | -0.111 | 106.3423
9.5 | 1.5272 | 0.01535 | -0.1074 | 99.4919
10 | 1.5499 | 0.01702 | -0.1031 | 91.0635
10.5 | 1.5657 | 0.01922 | -0.0984 | 81.462
11 | 1.5884 | 0.02128 | -0.0948 | 74.6429
11.5 | 1.614 | 0.02333 | -0.0918 | 69.1813
12 | 1.6389 | 0.02555 | -0.089 | 64.1448
12.5 | 1.6621 | 0.02805 | -0.0862 | 59.2549
13 | 1.6849 | 0.03068 | -0.0837 | 54.9185
13.5 | 1.7075 | 0.03349 | -0.0815 | 50.9854
14 | 1.7269 | 0.03664 | -0.0793 | 47.1316
14.5 | 1.7466 | 0.03994 | -0.0774 | 43.7306
15 | 1.7644 | 0.04353 | -0.0756 | 40.533
15.5 | 1.7797 | 0.04746 | -0.074 | 37.4989
16 | 1.7963 | 0.05146 | -0.0728 | 34.9067
16.5 | 1.8072 | 0.0561 | -0.0716 | 32.2139
17 | 1.8201 | 0.06073 | -0.0708 | 29.9704
17.5 | 1.8293 | 0.06588 | -0.0703 | 27.7672
18 | 1.8368 | 0.07136 | -0.07 | 25.7399
18.5 | 1.846 | 0.07683 | -0.07 | 24.0271
19 | 1.8514 | 0.08282 | -0.0703 | 22.3545
19.5 | 1.8538 | 0.08933 | -0.071 | 20.7523
20 | 1.8587 | 0.09566 | -0.0719 | 19.4303

## 143. Re 18M Mach 0.50 (1)
BIGFOIL.COM POLAR EXPORT
NACA63-719 a=0.8
NACA63-719 a=0.8 |  |  |  | Cl Max: | 1.857 | at alpha= | 9.5 | deg
JavaFoil+Calcfoil stall+Eppler ext transition |  |  |  | L/D Max: | 133.64 | at alpha= | 0 | deg
Re: | 18000000 |  |  | Cd Min: | 0.0059 | at alpha= | -3 | deg
Mach: | 0.5 |  |  | Cl=0 at alpha= | -5.4931 | deg
|  |  |  | @ Cl=0.1, Cd= | 0.0069918
|  |  |  | @ Cl=0.4, Cd= | 0.0059321
|  |  |  | @ Cl=0.6, Cd= | 0.0060752
alpha (deg) | Cl | Cd | Cm | Cl/Cd
-20 | -0.846 | 0.17916 | -0.071 | -4.721
-19.5 | -0.816 | 0.17324 | -0.071 | -4.712
-19 | -0.787 | 0.17215 | -0.071 | -4.57
-18.5 | -0.757 | 0.16957 | -0.07 | -4.463
-18 | -0.727 | 0.16116 | -0.069 | -4.514
-17.5 | -0.7 | 0.14112 | -0.072 | -4.964
-17 | -0.67 | 0.1353 | -0.071 | -4.954
-16.5 | -0.641 | 0.12975 | -0.07 | -4.937
-16 | -0.611 | 0.12139 | -0.07 | -5.037
-15.5 | -0.584 | 0.11159 | -0.072 | -5.231
-15 | -0.558 | 0.09922 | -0.077 | -5.624
-14.5 | -0.529 | 0.09285 | -0.078 | -5.698
-14 | -0.536 | 0.04901 | -0.105 | -10.938
-13.5 | -0.518 | 0.03568 | -0.111 | -14.506
-13 | -0.436 | 0.09115 | -0.069 | -4.786
-12.5 | -0.41 | 0.07945 | -0.076 | -5.159
-12 | -0.412 | 0.03924 | -0.109 | -10.512
-11.5 | -0.349 | 0.08069 | -0.068 | -4.321
-11 | -0.319 | 0.07818 | -0.066 | -4.083
-10.5 | -0.317 | 0.03571 | -0.111 | -8.868
-10 | -0.451 | 0.02192 | -0.12 | -20.576
-9.5 | -0.46 | 0.01739 | -0.124 | -26.438
-9 | -0.43 | 0.01497 | -0.126 | -28.709
-8.5 | -0.384 | 0.01316 | -0.128 | -29.163
-8 | -0.327 | 0.01163 | -0.13 | -28.163
-7.5 | -0.266 | 0.01021 | -0.131 | -26.067
-7 | -0.203 | 0.00941 | -0.133 | -21.581
-6.5 | -0.143 | 0.00756 | -0.14 | -18.875
-6 | -0.072 | 0.00732 | -0.141 | -9.884
-5.5 | -0.001 | 0.00716 | -0.142 | -0.167
-5 | 0.071 | 0.00702 | -0.143 | 10.042
-4.5 | 0.143 | 0.00695 | -0.143 | 20.529
-4 | 0.215 | 0.00687 | -0.144 | 31.288
-3.5 | 0.288 | 0.00667 | -0.145 | 43.136
-3 | 0.361 | 0.0059 | -0.146 | 61.265
-2.5 | 0.434 | 0.00596 | -0.147 | 72.801
-2 | 0.506 | 0.00663 | -0.148 | 76.367
-1.5 | 0.578 | 0.00603 | -0.148 | 95.924
-1 | 0.651 | 0.00618 | -0.149 | 105.208
-0.5 | 0.723 | 0.00635 | -0.15 | 113.867
0 | 0.79 | 0.00591 | -0.15 | 133.64
0.5 | 0.86 | 0.00669 | -0.15 | 128.593
1 | 0.93 | 0.00727 | -0.151 | 127.919
1.5 | 1 | 0.00755 | -0.151 | 132.446
2 | 1.069 | 0.00814 | -0.152 | 131.327
2.5 | 1.138 | 0.00865 | -0.152 | 131.551
3 | 1.207 | 0.00914 | -0.153 | 132.012
3.5 | 1.26 | 0.00967 | -0.153 | 130.233
4 | 1.326 | 0.01029 | -0.154 | 128.914
4.5 | 1.392 | 0.01108 | -0.154 | 125.639
5 | 1.456 | 0.01203 | -0.154 | 121.061
5.5 | 1.52 | 0.01301 | -0.155 | 116.789
6 | 1.58 | 0.01411 | -0.155 | 111.97
6.5 | 1.64 | 0.0151 | -0.156 | 108.625
7 | 1.696 | 0.01609 | -0.156 | 105.4
7.5 | 1.745 | 0.01719 | -0.156 | 101.502
8 | 1.786 | 0.01963 | -0.157 | 90.985
8.5 | 1.822 | 0.02091 | -0.157 | 87.129
9 | 1.848 | 0.02246 | -0.157 | 82.285
9.5 | 1.857 | 0.02423 | -0.157 | 76.652
10 | 1.836 | 0.02617 | -0.158 | 70.156
10.5 | 1.768 | 0.02845 | -0.158 | 62.137
11 | 1.56 | 0.03234 | -0.158 | 48.221
11.5 | 1.133 | 0.03536 | -0.157 | 32.041
12 | 1.157 | 0.04061 | -0.157 | 28.499
12.5 | 1.189 | 0.04069 | -0.157 | 29.213
13 | 1.213 | 0.0455 | -0.156 | 26.665
13.5 | 1.24 | 0.04848 | -0.156 | 25.575
14 | 1.263 | 0.05428 | -0.155 | 23.268
14.5 | 1.274 | 0.06582 | -0.152 | 19.352

## 144. Re 18M Mach 0.50 (2)
BIGFOIL.COM POLAR EXPORT
NACA63-719 a=0.8
NACA63-719 a=0.8 |  |  |  | Cl Max: | 1.778 | at alpha= | 17 | deg
XFOIL ncrit=9 |  |  |  | L/D Max: | 220.484 | at alpha= | 3.5 | deg
Re: | 18000000 |  |  | Cd Min: | 0.18405 | at alpha= | 20 | deg
Mach: | 0.5 |  |  | Cl=0 at alpha= | -5.3469 | deg
|  |  |  | @ Cl=0.1, Cd= | 0.0061119
|  |  |  | @ Cl=0.4, Cd= | 0.0054241
|  |  |  | @ Cl=0.6, Cd= | 0.0049061
alpha (deg) | Cl | Cd | Cm | Cl/Cd
-15.5 | -0.5268 | 0.08364 | -0.1404 | -6.2984
-15 | -0.5494 | 0.0736 | -0.1478 | -7.4647
-14.5 | -0.5712 | 0.06407 | -0.1545 | -8.9152
-14 | -0.594 | 0.05498 | -0.1604 | -10.8039
-13.5 | -0.6102 | 0.04717 | -0.1647 | -12.9362
-13 | -0.6417 | 0.03903 | -0.1685 | -16.4412
-12.5 | -0.6607 | 0.03254 | -0.1699 | -20.3042
-12 | -0.6875 | 0.02653 | -0.1696 | -25.9141
-11.5 | -0.703 | 0.0218 | -0.1673 | -32.2477
-10.5 | -0.7865 | 0.01136 | -0.1578 | -69.2342
-10 | -0.712 | 0.01047 | -0.1553 | -68.0038
-9.5 | -0.6363 | 0.00975 | -0.1535 | -65.2615
-9 | -0.5592 | 0.00912 | -0.1521 | -61.3158
-8.5 | -0.4819 | 0.00859 | -0.1512 | -56.1001
-8 | -0.4075 | 0.00778 | -0.1506 | -52.3779
-7.5 | -0.3298 | 0.00737 | -0.1504 | -44.749
-7 | -0.2526 | 0.00707 | -0.1503 | -35.7284
-6.5 | -0.1754 | 0.00678 | -0.1506 | -25.8702
-6 | -0.0993 | 0.00657 | -0.151 | -15.1142
-5.5 | -0.023 | 0.00637 | -0.1517 | -3.6107
-5 | 0.0521 | 0.00622 | -0.1524 | 8.3762
-4.5 | 0.1274 | 0.00605 | -0.1533 | 21.0579
-4 | 0.2015 | 0.00589 | -0.1543 | 34.2105
-3.5 | 0.2759 | 0.00564 | -0.1555 | 48.9184
-3 | 0.3494 | 0.00552 | -0.1566 | 63.2971
-2.5 | 0.4233 | 0.00538 | -0.1579 | 78.6803
-2 | 0.4966 | 0.00521 | -0.1592 | 95.3167
-1 | 0.6429 | 0.00478 | -0.162 | 134.4979
-0.5 | 0.7149 | 0.00478 | -0.1631 | 149.5607
0 | 0.7882 | 0.00479 | -0.1643 | 164.5511
0.5 | 0.8599 | 0.00485 | -0.1652 | 177.299
1 | 0.9318 | 0.00492 | -0.1661 | 189.3902
1.5 | 1.0014 | 0.0051 | -0.1664 | 196.3529
2 | 1.0727 | 0.00519 | -0.167 | 206.6859
2.5 | 1.1405 | 0.0054 | -0.1668 | 211.2037
3 | 1.2105 | 0.00552 | -0.1669 | 219.2935
3.5 | 1.2744 | 0.00578 | -0.1658 | 220.4844
4 | 1.3322 | 0.00611 | -0.1634 | 218.036
4.5 | 1.3602 | 0.00667 | -0.1556 | 203.928
5 | 1.3983 | 0.00739 | -0.1499 | 189.2152
6 | 1.4636 | 0.00952 | -0.1376 | 153.7395
6.5 | 1.4953 | 0.01082 | -0.1317 | 138.1978
7 | 1.5001 | 0.01317 | -0.1226 | 113.9028
7.5 | 1.5171 | 0.01541 | -0.1157 | 98.4491
8 | 1.5253 | 0.01839 | -0.1086 | 82.9418
8.5 | 1.5397 | 0.02148 | -0.1027 | 71.6806
9 | 1.556 | 0.02477 | -0.0976 | 62.8179
9.5 | 1.576 | 0.02814 | -0.0932 | 56.0057
10 | 1.5968 | 0.03165 | -0.0892 | 50.4518
10.5 | 1.5981 | 0.03671 | -0.0848 | 43.5331
11 | 1.599 | 0.04215 | -0.081 | 37.9359
11.5 | 1.6102 | 0.04715 | -0.0781 | 34.1506
12 | 1.6253 | 0.05211 | -0.0757 | 31.1898
12.5 | 1.6416 | 0.05724 | -0.0737 | 28.6792
13 | 1.6604 | 0.06237 | -0.072 | 26.6218
13.5 | 1.6765 | 0.06793 | -0.0706 | 24.6798
14 | 1.6952 | 0.07345 | -0.0695 | 23.0796
14.5 | 1.7093 | 0.07962 | -0.0687 | 21.4682
15 | 1.7268 | 0.08564 | -0.0681 | 20.1635
15.5 | 1.7409 | 0.09222 | -0.068 | 18.8777
16 | 1.7555 | 0.0989 | -0.068 | 17.7503
16.5 | 1.7696 | 0.10584 | -0.0684 | 16.7196
17 | 1.778 | 0.11357 | -0.0694 | 15.6555
17.5 | 1.7766 | 0.12256 | -0.0713 | 14.4958
18 | 1.763 | 0.13316 | -0.0747 | 13.2397
18.5 | 1.7371 | 0.14531 | -0.0799 | 11.9544
19 | 1.7094 | 0.15799 | -0.0864 | 10.8197
19.5 | 1.6818 | 0.17094 | -0.0939 | 9.8385
20 | 1.6545 | 0.18405 | -0.1024 | 8.9894

## 145. Re 20M Mach 0.00 (1)
BIGFOIL.COM POLAR EXPORT
NACA63-719 a=0.8
NACA63-719 a=0.8 |  |  |  | Cl Max: | 1.993 | at alpha= | 14.5 | deg
JavaFoil+Calcfoil stall+Eppler ext transition |  |  |  | L/D Max: | 150.057 | at alpha= | 3 | deg
Re: | 20000000 |  |  | Cd Min: | 0.00538 | at alpha= | -4 | deg
Mach: | 0 |  |  | Cl=0 at alpha= | -5.4919 | deg
|  |  |  | @ Cl=0.1, Cd= | 0.0063976
|  |  |  | @ Cl=0.4, Cd= | 0.0054945
|  |  |  | @ Cl=0.6, Cd= | 0.0056229
alpha (deg) | Cl | Cd | Cm | Cl/Cd
-20 | -0.788 | 0.10166 | -0.077 | -7.751
-19.5 | -0.796 | 0.09907 | -0.077 | -8.038
-19 | -0.819 | 0.08001 | -0.082 | -10.232
-18.5 | -0.833 | 0.06924 | -0.085 | -12.029
-18 | -0.839 | 0.06424 | -0.086 | -13.063
-17.5 | -0.852 | 0.05242 | -0.089 | -16.251
-17 | -0.857 | 0.04507 | -0.091 | -19.025
-16.5 | -0.858 | 0.03972 | -0.093 | -21.602
-16 | -0.855 | 0.03497 | -0.095 | -24.457
-15.5 | -0.848 | 0.03103 | -0.097 | -27.338
-15 | -0.838 | 0.02744 | -0.098 | -30.531
-14.5 | -0.823 | 0.02451 | -0.1 | -33.555
-14 | -0.803 | 0.02193 | -0.101 | -36.64
-13.5 | -0.78 | 0.01973 | -0.102 | -39.542
-13 | -0.752 | 0.01811 | -0.103 | -41.523
-12.5 | -0.72 | 0.01652 | -0.105 | -43.611
-12 | -0.686 | 0.01471 | -0.106 | -46.664
-11.5 | -0.647 | 0.01352 | -0.107 | -47.886
-11 | -0.606 | 0.01069 | -0.109 | -56.654
-10.5 | -0.561 | 0.01061 | -0.11 | -52.841
-10 | -0.513 | 0.00978 | -0.111 | -52.426
-9.5 | -0.481 | 0.00749 | -0.117 | -64.212
-9 | -0.425 | 0.00717 | -0.118 | -59.255
-8.5 | -0.367 | 0.0069 | -0.118 | -53.222
-8 | -0.308 | 0.00702 | -0.119 | -43.838
-7.5 | -0.247 | 0.00689 | -0.12 | -35.897
-7 | -0.186 | 0.00676 | -0.121 | -27.584
-6.5 | -0.125 | 0.00665 | -0.121 | -18.812
-6 | -0.063 | 0.00653 | -0.122 | -9.672
-5.5 | -0.001 | 0.00645 | -0.123 | -0.162
-5 | 0.061 | 0.00641 | -0.123 | 9.566
-4.5 | 0.124 | 0.00639 | -0.124 | 19.388
-4 | 0.187 | 0.00538 | -0.125 | 34.719
-3.5 | 0.249 | 0.00545 | -0.126 | 45.781
-3 | 0.313 | 0.0055 | -0.126 | 56.9
-2.5 | 0.376 | 0.00551 | -0.127 | 68.123
-2 | 0.438 | 0.00547 | -0.128 | 80.125
-1.5 | 0.501 | 0.00553 | -0.128 | 90.552
-1 | 0.563 | 0.00557 | -0.129 | 101.199
-0.5 | 0.626 | 0.00566 | -0.13 | 110.625
0 | 0.689 | 0.00575 | -0.13 | 119.688
0.5 | 0.751 | 0.00626 | -0.131 | 119.965
1 | 0.813 | 0.00632 | -0.132 | 128.684
1.5 | 0.876 | 0.0067 | -0.132 | 130.759
2 | 0.938 | 0.00694 | -0.133 | 135.159
2.5 | 1 | 0.00728 | -0.134 | 137.345
3 | 1.058 | 0.00705 | -0.134 | 150.057
3.5 | 1.108 | 0.00786 | -0.134 | 141.006
4 | 1.167 | 0.00822 | -0.134 | 141.922
4.5 | 1.225 | 0.00872 | -0.135 | 140.429
5 | 1.282 | 0.00921 | -0.135 | 139.162
5.5 | 1.339 | 0.00975 | -0.136 | 137.426
6 | 1.396 | 0.0103 | -0.136 | 135.456
6.5 | 1.451 | 0.01084 | -0.136 | 133.832
7 | 1.505 | 0.01134 | -0.137 | 132.729
7.5 | 1.557 | 0.01183 | -0.137 | 131.614
8 | 1.608 | 0.01242 | -0.137 | 129.472
8.5 | 1.655 | 0.01369 | -0.138 | 120.949
9 | 1.702 | 0.01431 | -0.138 | 118.978
9.5 | 1.747 | 0.01495 | -0.138 | 116.807
10 | 1.788 | 0.0157 | -0.139 | 113.899
10.5 | 1.827 | 0.01642 | -0.139 | 111.274
11 | 1.862 | 0.01719 | -0.139 | 108.359
11.5 | 1.895 | 0.01794 | -0.14 | 105.671
12 | 1.922 | 0.01879 | -0.14 | 102.282
12.5 | 1.945 | 0.01972 | -0.14 | 98.646
13 | 1.964 | 0.02071 | -0.14 | 94.833
13.5 | 1.978 | 0.0218 | -0.141 | 90.735
14 | 1.989 | 0.02287 | -0.141 | 86.948
14.5 | 1.993 | 0.024 | -0.141 | 83.075
15 | 1.991 | 0.02523 | -0.141 | 78.931
15.5 | 1.984 | 0.02671 | -0.141 | 74.273
16 | 1.972 | 0.02808 | -0.141 | 70.216
16.5 | 1.955 | 0.02987 | -0.142 | 65.457
17 | 1.933 | 0.03158 | -0.141 | 61.213
17.5 | 1.906 | 0.0336 | -0.141 | 56.729
18 | 1.874 | 0.03593 | -0.141 | 52.147
18.5 | 1.836 | 0.03809 | -0.141 | 48.186
19 | 1.794 | 0.04034 | -0.141 | 44.486
19.5 | 1.75 | 0.04315 | -0.141 | 40.553

## 146. Re 20M Mach 0.00 (2)
BIGFOIL.COM POLAR EXPORT
NACA63-719 a=0.8
NACA63-719 a=0.8 |  |  |  | Cl Max: | 1.8979 | at alpha= | 19.5 | deg
XFOIL ncrit=9 |  |  |  | L/D Max: | 195.689 | at alpha= | 3 | deg
Re: | 20000000 |  |  | Cd Min: | 0.06725 | at alpha= | 19.5 | deg
Mach: | 0 |  |  | Cl=0 at alpha= | -5.4341 | deg
|  |  |  | @ Cl=0.1, Cd= | 0.0055094
|  |  |  | @ Cl=0.4, Cd= | 0.0048689
|  |  |  | @ Cl=0.6, Cd= | 0.00445
alpha (deg) | Cl | Cd | Cm | Cl/Cd
-19.5 | -1.2186 | 0.03307 | -0.1253 | -36.8491
-18.5 | -1.1989 | 0.02664 | -0.1256 | -45.0038
-18 | -1.1881 | 0.02385 | -0.125 | -49.8155
-17.5 | -1.1789 | 0.02116 | -0.1238 | -55.7136
-17 | -1.1717 | 0.01858 | -0.122 | -63.0624
-16.5 | -1.1507 | 0.01689 | -0.1204 | -68.1291
-16 | -1.1447 | 0.01485 | -0.1171 | -77.0842
-15.5 | -1.1297 | 0.01333 | -0.1145 | -84.7487
-15 | -1.0873 | 0.01253 | -0.1139 | -86.7757
-14.5 | -1.0399 | 0.01186 | -0.1138 | -87.6813
-14 | -0.9897 | 0.01126 | -0.1139 | -87.8952
-13.5 | -0.9377 | 0.01074 | -0.1142 | -87.3091
-13 | -0.884 | 0.01024 | -0.1147 | -86.3281
-12.5 | -0.8292 | 0.00979 | -0.1152 | -84.6987
-12 | -0.7736 | 0.00937 | -0.1158 | -82.5614
-11.5 | -0.7172 | 0.00894 | -0.1165 | -80.2237
-11 | -0.6604 | 0.00855 | -0.1173 | -77.2398
-10.5 | -0.6028 | 0.00816 | -0.1181 | -73.8725
-10 | -0.5466 | 0.0075 | -0.1189 | -72.88
-9.5 | -0.488 | 0.00716 | -0.1199 | -68.1564
-9 | -0.4287 | 0.0069 | -0.1209 | -62.1304
-8.5 | -0.3693 | 0.00667 | -0.1219 | -55.3673
-8 | -0.3094 | 0.00646 | -0.1229 | -47.8947
-7.5 | -0.2495 | 0.00629 | -0.124 | -39.6661
-7 | -0.1892 | 0.00611 | -0.1251 | -30.9656
-6.5 | -0.1289 | 0.006 | -0.1261 | -21.4833
-6 | -0.0684 | 0.00584 | -0.1273 | -11.7123
-5.5 | -0.008 | 0.00574 | -0.1284 | -1.3937
-5 | 0.0527 | 0.00558 | -0.1295 | 9.4444
-4.5 | 0.113 | 0.00549 | -0.1306 | 20.5829
-4 | 0.1737 | 0.00528 | -0.1318 | 32.8977
-3.5 | 0.2342 | 0.00517 | -0.1329 | 45.2998
-3 | 0.2949 | 0.00505 | -0.1341 | 58.396
-2.5 | 0.3554 | 0.00495 | -0.1353 | 71.798
-2 | 0.4159 | 0.00484 | -0.1365 | 85.9298
-1.5 | 0.4765 | 0.00468 | -0.1377 | 101.8162
-1 | 0.5366 | 0.00448 | -0.1389 | 119.7768
-0.5 | 0.5966 | 0.00445 | -0.14 | 134.0674
0 | 0.6568 | 0.00445 | -0.1411 | 147.5955
0.5 | 0.7163 | 0.0045 | -0.1421 | 159.1778
1 | 0.7763 | 0.00452 | -0.1432 | 171.7478
1.5 | 0.8354 | 0.00461 | -0.1441 | 181.2148
2 | 0.8936 | 0.00474 | -0.1448 | 188.5232
2.5 | 0.9513 | 0.00492 | -0.1455 | 193.3537
3 | 1.0078 | 0.00515 | -0.146 | 195.6893
3.5 | 1.0626 | 0.00545 | -0.1462 | 194.9725
4 | 1.1162 | 0.0058 | -0.1461 | 192.4483
4.5 | 1.1696 | 0.00611 | -0.1461 | 191.4239
5 | 1.2213 | 0.00648 | -0.1457 | 188.4722
6 | 1.3037 | 0.00791 | -0.1413 | 164.8167
6.5 | 1.3418 | 0.00854 | -0.1385 | 157.1194
7 | 1.368 | 0.00898 | -0.1331 | 152.3385
7.5 | 1.3941 | 0.00968 | -0.1283 | 144.0186
8 | 1.425 | 0.01038 | -0.1245 | 137.2832
8.5 | 1.4575 | 0.0111 | -0.1212 | 131.3063
9 | 1.4837 | 0.01212 | -0.117 | 122.4175
9.5 | 1.5119 | 0.01313 | -0.1134 | 115.1485
10 | 1.54 | 0.01422 | -0.11 | 108.2982
10.5 | 1.5606 | 0.01572 | -0.1057 | 99.2748
11 | 1.5876 | 0.01703 | -0.1026 | 93.2237
11.5 | 1.6139 | 0.01846 | -0.0995 | 87.4269
12 | 1.6429 | 0.01984 | -0.0971 | 82.8075
12.5 | 1.6684 | 0.02153 | -0.0944 | 77.4919
13 | 1.6915 | 0.02347 | -0.0917 | 72.0707
13.5 | 1.7173 | 0.02535 | -0.0895 | 67.7436
14 | 1.7383 | 0.02766 | -0.0871 | 62.8453
14.5 | 1.7606 | 0.03 | -0.0851 | 58.6867
15 | 1.7793 | 0.03273 | -0.083 | 54.363
15.5 | 1.7986 | 0.03551 | -0.0812 | 50.6505
16 | 1.8174 | 0.03846 | -0.0797 | 47.2543
16.5 | 1.8321 | 0.04188 | -0.0781 | 43.7464
17 | 1.8466 | 0.04543 | -0.0768 | 40.6471
17.5 | 1.8605 | 0.0492 | -0.0758 | 37.815
18 | 1.8711 | 0.05338 | -0.0749 | 35.0525
18.5 | 1.8812 | 0.05775 | -0.0742 | 32.5749
19 | 1.8915 | 0.06225 | -0.0738 | 30.3855
19.5 | 1.8979 | 0.06725 | -0.0736 | 28.2216

## 147. Re 20M Mach 0.10 (1)
BIGFOIL.COM POLAR EXPORT
NACA63-719 a=0.8
NACA63-719 a=0.8 |  |  |  | Cl Max: | 1.986 | at alpha= | 14.5 | deg
JavaFoil+Calcfoil stall+Eppler ext transition |  |  |  | L/D Max: | 160.467 | at alpha= | 3 | deg
Re: | 20000000 |  |  | Cd Min: | 0.0054 | at alpha= | -4 | deg
Mach: | 0.1 |  |  | Cl=0 at alpha= | -5.4921 | deg
|  |  |  | @ Cl=0.1, Cd= | 0.0064079
|  |  |  | @ Cl=0.4, Cd= | 0.005509
|  |  |  | @ Cl=0.6, Cd= | 0.0056316
alpha (deg) | Cl | Cd | Cm | Cl/Cd
-20 | -0.742 | 0.11017 | -0.075 | -6.738
-19.5 | -0.753 | 0.10847 | -0.075 | -6.944
-19 | -0.776 | 0.09061 | -0.079 | -8.564
-18.5 | -0.795 | 0.0773 | -0.083 | -10.284
-18 | -0.811 | 0.06623 | -0.086 | -12.242
-17.5 | -0.825 | 0.05508 | -0.089 | -14.988
-17 | -0.833 | 0.04815 | -0.091 | -17.307
-16.5 | -0.837 | 0.04223 | -0.093 | -19.828
-16 | -0.838 | 0.03707 | -0.095 | -22.597
-15.5 | -0.834 | 0.03244 | -0.097 | -25.719
-15 | -0.826 | 0.02876 | -0.098 | -28.724
-14.5 | -0.814 | 0.02553 | -0.1 | -31.863
-14 | -0.797 | 0.0227 | -0.101 | -35.101
-13.5 | -0.775 | 0.02038 | -0.103 | -38.042
-13 | -0.749 | 0.01863 | -0.104 | -40.198
-12.5 | -0.719 | 0.01681 | -0.105 | -42.757
-12 | -0.685 | 0.01522 | -0.106 | -45.016
-11.5 | -0.647 | 0.01375 | -0.108 | -47.073
-11 | -0.606 | 0.01251 | -0.109 | -48.435
-10.5 | -0.561 | 0.01009 | -0.11 | -55.63
-10 | -0.514 | 0.00996 | -0.111 | -51.593
-9.5 | -0.482 | 0.00751 | -0.117 | -64.216
-9 | -0.427 | 0.00724 | -0.118 | -58.871
-8.5 | -0.369 | 0.00697 | -0.119 | -52.913
-8 | -0.309 | 0.00705 | -0.12 | -43.878
-7.5 | -0.249 | 0.00691 | -0.12 | -35.95
-7 | -0.187 | 0.00677 | -0.121 | -27.665
-6.5 | -0.126 | 0.00666 | -0.122 | -18.873
-6 | -0.063 | 0.00654 | -0.123 | -9.711
-5.5 | -0.001 | 0.0065 | -0.123 | -0.161
-5 | 0.062 | 0.00642 | -0.124 | 9.609
-4.5 | 0.125 | 0.0064 | -0.125 | 19.462
-4 | 0.188 | 0.0054 | -0.126 | 34.726
-3.5 | 0.251 | 0.00547 | -0.126 | 45.789
-3 | 0.314 | 0.0055 | -0.127 | 57.131
-2.5 | 0.377 | 0.00552 | -0.128 | 68.432
-2 | 0.44 | 0.00549 | -0.128 | 80.291
-1.5 | 0.503 | 0.00554 | -0.129 | 90.9
-1 | 0.566 | 0.00561 | -0.13 | 100.891
-0.5 | 0.629 | 0.00565 | -0.13 | 111.28
0 | 0.692 | 0.00575 | -0.131 | 120.364
0.5 | 0.755 | 0.00625 | -0.132 | 120.819
1 | 0.817 | 0.0064 | -0.132 | 127.71
1.5 | 0.88 | 0.00676 | -0.133 | 130.196
2 | 0.943 | 0.00702 | -0.134 | 134.375
2.5 | 1.005 | 0.00732 | -0.134 | 137.262
3 | 1.062 | 0.00662 | -0.134 | 160.467
3.5 | 1.113 | 0.00791 | -0.135 | 140.805
4 | 1.172 | 0.00826 | -0.135 | 141.86
4.5 | 1.23 | 0.00879 | -0.135 | 139.991
5 | 1.288 | 0.0093 | -0.136 | 138.521
5.5 | 1.345 | 0.00985 | -0.136 | 136.612
6 | 1.402 | 0.0104 | -0.137 | 134.794
6.5 | 1.458 | 0.01095 | -0.137 | 133.061
7 | 1.512 | 0.01145 | -0.137 | 132.017
7.5 | 1.564 | 0.01195 | -0.138 | 130.828
8 | 1.614 | 0.01255 | -0.138 | 128.623
8.5 | 1.662 | 0.01384 | -0.138 | 120.07
9 | 1.709 | 0.01449 | -0.139 | 117.936
9.5 | 1.753 | 0.01517 | -0.139 | 115.536
10 | 1.794 | 0.01592 | -0.139 | 112.71
10.5 | 1.832 | 0.01665 | -0.14 | 110.032
11 | 1.867 | 0.01743 | -0.14 | 107.122
11.5 | 1.899 | 0.01822 | -0.14 | 104.239
12 | 1.925 | 0.01908 | -0.14 | 100.861
12.5 | 1.946 | 0.02013 | -0.141 | 96.695
13 | 1.963 | 0.02116 | -0.141 | 92.791
13.5 | 1.976 | 0.02219 | -0.141 | 89.047
14 | 1.984 | 0.02331 | -0.141 | 85.102
14.5 | 1.986 | 0.02449 | -0.142 | 81.104
15 | 1.98 | 0.0259 | -0.142 | 76.452
15.5 | 1.969 | 0.02736 | -0.142 | 71.982
16 | 1.953 | 0.02878 | -0.142 | 67.866
16.5 | 1.932 | 0.03073 | -0.142 | 62.865
17 | 1.904 | 0.0327 | -0.142 | 58.222
17.5 | 1.873 | 0.03467 | -0.142 | 54.027
18 | 1.835 | 0.03712 | -0.142 | 49.445
18.5 | 1.791 | 0.03948 | -0.141 | 45.376
19 | 1.744 | 0.04206 | -0.141 | 41.455
19.5 | 1.693 | 0.04533 | -0.141 | 37.339

## 148. Re 20M Mach 0.10 (2)
BIGFOIL.COM POLAR EXPORT
NACA63-719 a=0.8
NACA63-719 a=0.8 |  |  |  | Cl Max: | 1.8907 | at alpha= | 19.5 | deg
XFOIL ncrit=9 |  |  |  | L/D Max: | 197.01 | at alpha= | 3 | deg
Re: | 20000000 |  |  | Cd Min: | 0.07068 | at alpha= | 19.5 | deg
Mach: | 0.1 |  |  | Cl=0 at alpha= | -5.4314 | deg
|  |  |  | @ Cl=0.1, Cd= | 0.0055224
|  |  |  | @ Cl=0.4, Cd= | 0.0048866
|  |  |  | @ Cl=0.6, Cd= | 0.0044602
alpha (deg) | Cl | Cd | Cm | Cl/Cd
-20 | -1.1985 | 0.04093 | -0.1257 | -29.2817
-19.5 | -1.1999 | 0.03608 | -0.1272 | -33.2567
-19 | -1.1888 | 0.03248 | -0.128 | -36.601
-18.5 | -1.1834 | 0.02882 | -0.1282 | -41.0618
-18 | -1.1757 | 0.02564 | -0.1278 | -45.8541
-17.5 | -1.1665 | 0.02279 | -0.1269 | -51.1847
-17 | -1.1615 | 0.01993 | -0.1252 | -58.279
-16.5 | -1.1385 | 0.01822 | -0.1239 | -62.4863
-16 | -1.1293 | 0.01598 | -0.1214 | -70.6696
-15.5 | -1.1313 | 0.01391 | -0.1172 | -81.33
-15 | -1.0934 | 0.0129 | -0.1162 | -84.7597
-14.5 | -1.0475 | 0.01214 | -0.1158 | -86.285
-14 | -0.9978 | 0.01149 | -0.1157 | -86.8407
-13.5 | -0.9458 | 0.01092 | -0.1158 | -86.6117
-13 | -0.8919 | 0.0104 | -0.1162 | -85.7596
-12.5 | -0.8368 | 0.00992 | -0.1166 | -84.3548
-11.5 | -0.7236 | 0.00905 | -0.1177 | -79.9558
-11 | -0.6663 | 0.00865 | -0.1184 | -77.0289
-10.5 | -0.6082 | 0.00824 | -0.1192 | -73.8107
-9.5 | -0.4924 | 0.00722 | -0.1208 | -68.1994
-9 | -0.4327 | 0.00694 | -0.1218 | -62.3487
-8.5 | -0.3727 | 0.00671 | -0.1227 | -55.544
-8 | -0.3122 | 0.00649 | -0.1238 | -48.1048
-7.5 | -0.2518 | 0.00631 | -0.1248 | -39.9049
-7 | -0.191 | 0.00613 | -0.1258 | -31.1582
-6.5 | -0.1303 | 0.00601 | -0.1269 | -21.6805
-6 | -0.0692 | 0.00586 | -0.128 | -11.8089
-5.5 | -0.0084 | 0.00575 | -0.1291 | -1.4609
-5 | 0.0528 | 0.0056 | -0.1302 | 9.4286
-4.5 | 0.1136 | 0.0055 | -0.1313 | 20.6545
-4 | 0.1747 | 0.00529 | -0.1325 | 33.0246
-3.5 | 0.2355 | 0.00519 | -0.1337 | 45.3757
-3 | 0.2967 | 0.00506 | -0.1349 | 58.6364
-2.5 | 0.3576 | 0.00497 | -0.136 | 71.9517
-2 | 0.4186 | 0.00485 | -0.1372 | 86.3093
-1.5 | 0.4796 | 0.00469 | -0.1385 | 102.2601
-1 | 0.5401 | 0.00449 | -0.1397 | 120.2895
-0.5 | 0.6004 | 0.00446 | -0.1408 | 134.6188
0 | 0.661 | 0.00446 | -0.1419 | 148.2063
0.5 | 0.7209 | 0.00451 | -0.1429 | 159.8448
1 | 0.7813 | 0.00453 | -0.1439 | 172.4724
1.5 | 0.8408 | 0.00462 | -0.1448 | 181.9913
2 | 0.8995 | 0.00475 | -0.1456 | 189.3684
2.5 | 0.9575 | 0.00494 | -0.1463 | 193.8259
3 | 1.0146 | 0.00515 | -0.1468 | 197.0097
3.5 | 1.0694 | 0.00547 | -0.1469 | 195.5027
4 | 1.1238 | 0.00579 | -0.1469 | 194.0933
4.5 | 1.1769 | 0.00614 | -0.1467 | 191.6775
5 | 1.2291 | 0.00649 | -0.1463 | 189.3837
5.5 | 1.275 | 0.00707 | -0.1448 | 180.3395
6 | 1.311 | 0.00792 | -0.1416 | 165.5303
6.5 | 1.3429 | 0.00856 | -0.1374 | 156.8808
7.5 | 1.3967 | 0.00981 | -0.1275 | 142.3751
8 | 1.4278 | 0.01055 | -0.1237 | 135.3365
8.5 | 1.4605 | 0.0113 | -0.1203 | 129.2478
9 | 1.4862 | 0.01237 | -0.1161 | 120.1455
9.5 | 1.5148 | 0.01342 | -0.1125 | 112.8763
10 | 1.5437 | 0.01452 | -0.1091 | 106.3154
10.5 | 1.5633 | 0.01613 | -0.1047 | 96.9188
11 | 1.59 | 0.01751 | -0.1015 | 90.8053
11.5 | 1.6156 | 0.01904 | -0.0984 | 84.8529
12 | 1.6434 | 0.02057 | -0.0958 | 79.893
12.5 | 1.6683 | 0.02239 | -0.093 | 74.5109
13 | 1.6912 | 0.02444 | -0.0903 | 69.198
13.5 | 1.7163 | 0.02649 | -0.0881 | 64.7905
14 | 1.7367 | 0.02895 | -0.0857 | 59.9896
14.5 | 1.759 | 0.03142 | -0.0837 | 55.9835
15 | 1.777 | 0.03431 | -0.0817 | 51.7925
15.5 | 1.7962 | 0.03724 | -0.0799 | 48.2331
16 | 1.8146 | 0.04036 | -0.0784 | 44.9604
16.5 | 1.8281 | 0.04401 | -0.0769 | 41.5383
17 | 1.8429 | 0.0477 | -0.0757 | 38.6352
17.5 | 1.8558 | 0.0517 | -0.0747 | 35.8956
18 | 1.8656 | 0.05612 | -0.0738 | 33.2431
18.5 | 1.8762 | 0.06062 | -0.0733 | 30.9502
19 | 1.8855 | 0.06533 | -0.073 | 28.8612
19.5 | 1.8907 | 0.07068 | -0.0729 | 26.7501

## 149. Re 20M Mach 0.25 (1)
BIGFOIL.COM POLAR EXPORT
NACA63-719 a=0.8
NACA63-719 a=0.8 |  |  |  | Cl Max: | 1.947 | at alpha= | 13 | deg
JavaFoil+Calcfoil stall+Eppler ext transition |  |  |  | L/D Max: | 155.413 | at alpha= | 2.5 | deg
Re: | 20000000 |  |  | Cd Min: | 0.00547 | at alpha= | -4 | deg
Mach: | 0.25 |  |  | Cl=0 at alpha= | -5.4922 | deg
|  |  |  | @ Cl=0.1, Cd= | 0.0064702
|  |  |  | @ Cl=0.4, Cd= | 0.0056145
|  |  |  | @ Cl=0.6, Cd= | 0.0057255
alpha (deg) | Cl | Cd | Cm | Cl/Cd
-19 | -0.459 | 0.13167 | -0.068 | -3.485
-18.5 | -0.501 | 0.12715 | -0.068 | -3.939
-18 | -0.543 | 0.11306 | -0.072 | -4.807
-17.5 | -0.58 | 0.10431 | -0.075 | -5.562
-17 | -0.619 | 0.08742 | -0.081 | -7.084
-16.5 | -0.656 | 0.07096 | -0.086 | -9.248
-16 | -0.683 | 0.06191 | -0.089 | -11.028
-15.5 | -0.708 | 0.0501 | -0.093 | -14.138
-15 | -0.725 | 0.04182 | -0.096 | -17.337
-14.5 | -0.738 | 0.03327 | -0.1 | -22.173
-14 | -0.739 | 0.02859 | -0.102 | -25.85
-13.5 | -0.733 | 0.02483 | -0.104 | -29.535
-13 | -0.719 | 0.02242 | -0.105 | -32.06
-12.5 | -0.7 | 0.01969 | -0.107 | -35.53
-12 | -0.675 | 0.01717 | -0.108 | -39.309
-11.5 | -0.643 | 0.01566 | -0.11 | -41.04
-11 | -0.606 | 0.01402 | -0.111 | -43.229
-10.5 | -0.565 | 0.01274 | -0.112 | -44.313
-10 | -0.519 | 0.01019 | -0.114 | -50.98
-9.5 | -0.47 | 0.01011 | -0.115 | -46.475
-9 | -0.418 | 0.00936 | -0.116 | -44.662
-8.5 | -0.377 | 0.00725 | -0.122 | -52.056
-8 | -0.317 | 0.00692 | -0.123 | -45.765
-7.5 | -0.255 | 0.00708 | -0.124 | -36.001
-7 | -0.192 | 0.00691 | -0.125 | -27.817
-6.5 | -0.129 | 0.00682 | -0.125 | -18.907
-6 | -0.065 | 0.00668 | -0.126 | -9.758
-5.5 | -0.001 | 0.0066 | -0.127 | -0.163
-5 | 0.063 | 0.00651 | -0.128 | 9.733
-4.5 | 0.128 | 0.00644 | -0.128 | 19.86
-4 | 0.193 | 0.00547 | -0.129 | 35.23
-3.5 | 0.258 | 0.00553 | -0.13 | 46.568
-3 | 0.323 | 0.00556 | -0.131 | 58.115
-2.5 | 0.388 | 0.00562 | -0.131 | 68.99
-2 | 0.453 | 0.00559 | -0.132 | 81.036
-1.5 | 0.517 | 0.00563 | -0.133 | 91.959
-1 | 0.582 | 0.00572 | -0.133 | 101.744
-0.5 | 0.647 | 0.00574 | -0.134 | 112.564
0 | 0.711 | 0.0059 | -0.135 | 120.508
0.5 | 0.776 | 0.00604 | -0.135 | 128.379
1 | 0.84 | 0.00649 | -0.136 | 129.489
1.5 | 0.904 | 0.00694 | -0.137 | 130.402
2 | 0.969 | 0.00725 | -0.137 | 133.576
2.5 | 1.027 | 0.00661 | -0.137 | 155.413
3 | 1.089 | 0.00782 | -0.138 | 139.193
3.5 | 1.14 | 0.00822 | -0.138 | 138.803
4 | 1.201 | 0.00859 | -0.138 | 139.761
4.5 | 1.26 | 0.00917 | -0.139 | 137.451
5 | 1.32 | 0.00973 | -0.139 | 135.667
5.5 | 1.378 | 0.01031 | -0.14 | 133.701
6 | 1.436 | 0.01095 | -0.14 | 131.087
6.5 | 1.493 | 0.01155 | -0.14 | 129.268
7 | 1.548 | 0.01213 | -0.141 | 127.607
7.5 | 1.6 | 0.01268 | -0.141 | 126.19
8 | 1.65 | 0.01336 | -0.142 | 123.498
8.5 | 1.697 | 0.01481 | -0.142 | 114.597
9 | 1.743 | 0.01553 | -0.142 | 112.256
9.5 | 1.786 | 0.01634 | -0.142 | 109.316
10 | 1.824 | 0.01717 | -0.143 | 106.254
10.5 | 1.858 | 0.01804 | -0.143 | 103.041
11 | 1.889 | 0.019 | -0.143 | 99.418
11.5 | 1.915 | 0.01997 | -0.144 | 95.894
12 | 1.932 | 0.02099 | -0.144 | 92.037
12.5 | 1.942 | 0.02219 | -0.144 | 87.526
13 | 1.947 | 0.02346 | -0.144 | 82.965
13.5 | 1.944 | 0.02478 | -0.145 | 78.436
14 | 1.933 | 0.02628 | -0.145 | 73.555
14.5 | 1.913 | 0.02788 | -0.145 | 68.617
15 | 1.881 | 0.02972 | -0.145 | 63.294
15.5 | 1.839 | 0.03208 | -0.145 | 57.312
16 | 1.788 | 0.03414 | -0.145 | 52.373
16.5 | 1.729 | 0.03675 | -0.145 | 47.054
17 | 1.662 | 0.03972 | -0.144 | 41.847
17.5 | 1.588 | 0.04292 | -0.144 | 36.995
18 | 1.502 | 0.04731 | -0.143 | 31.752

## 150. Re 20M Mach 0.25 (2)
BIGFOIL.COM POLAR EXPORT
NACA63-719 a=0.8
NACA63-719 a=0.8 |  |  |  | Cl Max: | 1.8694 | at alpha= | 20 | deg
XFOIL ncrit=9 |  |  |  | L/D Max: | 202.563 | at alpha= | 3 | deg
Re: | 20000000 |  |  | Cd Min: | 0.09433 | at alpha= | 20 | deg
Mach: | 0.25 |  |  | Cl=0 at alpha= | -5.4174 | deg
|  |  |  | @ Cl=0.1, Cd= | 0.0056112
|  |  |  | @ Cl=0.4, Cd= | 0.0049684
|  |  |  | @ Cl=0.6, Cd= | 0.0045005
alpha (deg) | Cl | Cd | Cm | Cl/Cd
-20 | -1.0577 | 0.06455 | -0.1262 | -16.3857
-19.5 | -1.0897 | 0.05491 | -0.132 | -19.8452
-19 | -1.0912 | 0.04883 | -0.1351 | -22.3469
-18.5 | -1.1044 | 0.04217 | -0.1379 | -26.1892
-18 | -1.1049 | 0.03712 | -0.1393 | -29.7656
-17.5 | -1.1025 | 0.03258 | -0.1401 | -33.8398
-17 | -1.1032 | 0.02834 | -0.1399 | -38.9273
-16.5 | -1.0904 | 0.02539 | -0.139 | -42.946
-16 | -1.0841 | 0.02222 | -0.1375 | -48.7894
-15.5 | -1.0689 | 0.01973 | -0.1357 | -54.1764
-15 | -1.0562 | 0.0173 | -0.1332 | -61.052
-14.5 | -1.0446 | 0.01514 | -0.1299 | -68.996
-14 | -1.0325 | 0.01317 | -0.1269 | -78.3979
-13.5 | -0.9859 | 0.01223 | -0.1258 | -80.6132
-13 | -0.9337 | 0.01143 | -0.1251 | -81.6885
-12.5 | -0.8778 | 0.01076 | -0.1247 | -81.5799
-12 | -0.8198 | 0.01019 | -0.1246 | -80.4514
-11 | -0.6998 | 0.0092 | -0.1249 | -76.0652
-10.5 | -0.6387 | 0.00873 | -0.1252 | -73.1615
-10 | -0.5772 | 0.0083 | -0.1257 | -69.5422
-9.5 | -0.5155 | 0.00787 | -0.1262 | -65.5019
-9 | -0.4546 | 0.00722 | -0.1268 | -62.964
-8.5 | -0.3916 | 0.00694 | -0.1276 | -56.4265
-8 | -0.3283 | 0.00666 | -0.1284 | -49.2943
-7.5 | -0.2649 | 0.00645 | -0.1293 | -41.0698
-7 | -0.2012 | 0.00627 | -0.1302 | -32.0893
-6.5 | -0.1377 | 0.00611 | -0.1311 | -22.5368
-6 | -0.074 | 0.00597 | -0.1322 | -12.3953
-5.5 | -0.0105 | 0.00584 | -0.1332 | -1.7979
-5 | 0.0531 | 0.0057 | -0.1343 | 9.3158
-4.5 | 0.1165 | 0.00558 | -0.1354 | 20.8781
-4 | 0.18 | 0.00538 | -0.1366 | 33.4572
-3.5 | 0.2431 | 0.00526 | -0.1377 | 46.2167
-3 | 0.3067 | 0.00511 | -0.1389 | 60.0196
-2.5 | 0.3697 | 0.00504 | -0.1401 | 73.3532
-2 | 0.4332 | 0.00489 | -0.1413 | 88.589
-1.5 | 0.4962 | 0.00475 | -0.1426 | 104.4632
-1 | 0.5593 | 0.00452 | -0.1439 | 123.7389
-0.5 | 0.6219 | 0.00449 | -0.1451 | 138.5078
0 | 0.6846 | 0.0045 | -0.1462 | 152.1333
0.5 | 0.7466 | 0.00455 | -0.1471 | 164.0879
1 | 0.8092 | 0.00458 | -0.1482 | 176.6812
1.5 | 0.8709 | 0.00467 | -0.1491 | 186.4882
2 | 0.9322 | 0.00478 | -0.1499 | 195.0209
2.5 | 0.9925 | 0.00496 | -0.1505 | 200.1008
3 | 1.0513 | 0.00519 | -0.1509 | 202.5626
3.5 | 1.1086 | 0.00548 | -0.1509 | 202.2993
4 | 1.1641 | 0.00582 | -0.1507 | 200.0172
4.5 | 1.2164 | 0.00627 | -0.1498 | 194.0032
5 | 1.2703 | 0.00659 | -0.1492 | 192.7618
5.5 | 1.3136 | 0.00724 | -0.1466 | 181.4365
6 | 1.3482 | 0.00789 | -0.1424 | 170.8745
6.5 | 1.3552 | 0.00888 | -0.1332 | 152.6126
7 | 1.3813 | 0.00978 | -0.1279 | 141.2372
7.5 | 1.4149 | 0.01056 | -0.1241 | 133.9867
8 | 1.4416 | 0.01166 | -0.1194 | 123.6364
8.5 | 1.4753 | 0.01259 | -0.1159 | 117.1803
9 | 1.5026 | 0.01385 | -0.1117 | 108.491
9.5 | 1.5302 | 0.01519 | -0.1078 | 100.7373
10 | 1.5541 | 0.0168 | -0.1036 | 92.506
10.5 | 1.5718 | 0.01887 | -0.099 | 83.2962
11 | 1.5941 | 0.02092 | -0.0953 | 76.1998
11.5 | 1.6197 | 0.02294 | -0.0923 | 70.6059
12 | 1.6462 | 0.02505 | -0.0895 | 65.7166
12.5 | 1.6707 | 0.02742 | -0.0869 | 60.93
13 | 1.6924 | 0.03011 | -0.0842 | 56.2072
13.5 | 1.7164 | 0.03278 | -0.082 | 52.3612
14 | 1.7347 | 0.03599 | -0.0797 | 48.1995
14.5 | 1.7561 | 0.03912 | -0.0778 | 44.8901
15 | 1.7721 | 0.04282 | -0.0759 | 41.3849
15.5 | 1.7896 | 0.04654 | -0.0744 | 38.4529
16 | 1.8049 | 0.05061 | -0.073 | 35.6629
16.5 | 1.8165 | 0.05515 | -0.0718 | 32.9374
17 | 1.8296 | 0.05974 | -0.0709 | 30.626
17.5 | 1.8376 | 0.06498 | -0.0703 | 28.2795
18 | 1.8475 | 0.07017 | -0.0699 | 26.3289
18.5 | 1.8554 | 0.07574 | -0.0699 | 24.497
19 | 1.8597 | 0.08182 | -0.0702 | 22.7292
19.5 | 1.8643 | 0.08805 | -0.0707 | 21.1732
20 | 1.8694 | 0.09433 | -0.0716 | 19.8177

## 151. Re 20M Mach 0.50 (1)
BIGFOIL.COM POLAR EXPORT
NACA63-719 a=0.8
NACA63-719 a=0.8 |  |  |  | Cl Max: | 1.858 | at alpha= | 9.5 | deg
JavaFoil+Calcfoil stall+Eppler ext transition |  |  |  | L/D Max: | 133.481 | at alpha= | 0 | deg
Re: | 20000000 |  |  | Cd Min: | 0.00587 | at alpha= | -3 | deg
Mach: | 0.5 |  |  | Cl=0 at alpha= | -5.4931 | deg
|  |  |  | @ Cl=0.1, Cd= | 0.0069876
|  |  |  | @ Cl=0.4, Cd= | 0.0059127
|  |  |  | @ Cl=0.6, Cd= | 0.0064404
alpha (deg) | Cl | Cd | Cm | Cl/Cd
-20 | -0.846 | 0.18499 | -0.071 | -4.571
-19.5 | -0.816 | 0.17508 | -0.071 | -4.662
-19 | -0.787 | 0.17246 | -0.07 | -4.56
-18.5 | -0.757 | 0.16844 | -0.07 | -4.492
-18 | -0.727 | 0.16762 | -0.069 | -4.337
-17.5 | -0.7 | 0.14487 | -0.071 | -4.831
-17 | -0.67 | 0.13772 | -0.07 | -4.862
-16.5 | -0.64 | 0.13399 | -0.069 | -4.776
-16 | -0.611 | 0.12399 | -0.07 | -4.931
-15.5 | -0.584 | 0.11436 | -0.072 | -5.103
-15 | -0.555 | 0.10704 | -0.073 | -5.182
-14.5 | -0.525 | 0.10063 | -0.072 | -5.22
-14 | -0.508 | 0.07769 | -0.088 | -6.537
-13.5 | -0.505 | 0.0468 | -0.106 | -10.785
-13 | -0.436 | 0.08944 | -0.069 | -4.879
-12.5 | -0.411 | 0.07799 | -0.078 | -5.264
-12 | -0.414 | 0.03754 | -0.11 | -11.033
-11.5 | -0.349 | 0.08017 | -0.068 | -4.35
-11 | -0.319 | 0.07707 | -0.066 | -4.143
-10.5 | -0.318 | 0.03446 | -0.112 | -9.221
-10 | -0.452 | 0.02138 | -0.121 | -21.131
-9.5 | -0.46 | 0.01703 | -0.124 | -27.031
-9 | -0.43 | 0.0146 | -0.126 | -29.461
-8.5 | -0.384 | 0.0129 | -0.128 | -29.779
-8 | -0.328 | 0.0114 | -0.13 | -28.762
-7.5 | -0.266 | 0.00921 | -0.131 | -28.937
-7 | -0.203 | 0.00925 | -0.133 | -21.978
-6.5 | -0.143 | 0.00745 | -0.14 | -19.147
-6 | -0.072 | 0.00729 | -0.141 | -9.929
-5.5 | -0.001 | 0.00711 | -0.142 | -0.168
-5 | 0.071 | 0.00704 | -0.143 | 10.021
-4.5 | 0.143 | 0.00691 | -0.143 | 20.64
-4 | 0.215 | 0.00684 | -0.144 | 31.459
-3.5 | 0.288 | 0.00663 | -0.145 | 43.362
-3 | 0.361 | 0.00587 | -0.146 | 61.562
-2.5 | 0.434 | 0.00595 | -0.147 | 72.886
-2 | 0.506 | 0.00663 | -0.148 | 76.322
-1.5 | 0.578 | 0.00657 | -0.148 | 88.017
-1 | 0.651 | 0.00614 | -0.149 | 105.893
-0.5 | 0.723 | 0.00638 | -0.15 | 113.316
0 | 0.79 | 0.00592 | -0.15 | 133.481
0.5 | 0.86 | 0.00674 | -0.15 | 127.724
1 | 0.93 | 0.00701 | -0.151 | 132.733
1.5 | 1 | 0.00776 | -0.151 | 128.786
2 | 1.069 | 0.00828 | -0.152 | 129.114
2.5 | 1.138 | 0.00868 | -0.152 | 131.129
3 | 1.207 | 0.00918 | -0.153 | 131.427
3.5 | 1.26 | 0.00973 | -0.153 | 129.435
4 | 1.326 | 0.01031 | -0.154 | 128.661
4.5 | 1.392 | 0.01119 | -0.154 | 124.331
5 | 1.456 | 0.01207 | -0.154 | 120.644
5.5 | 1.52 | 0.01304 | -0.155 | 116.533
6 | 1.581 | 0.01406 | -0.155 | 112.462
6.5 | 1.641 | 0.01497 | -0.156 | 109.65
7 | 1.696 | 0.01585 | -0.156 | 107.031
7.5 | 1.746 | 0.01697 | -0.156 | 102.847
8 | 1.787 | 0.01932 | -0.157 | 92.522
8.5 | 1.823 | 0.02057 | -0.157 | 88.622
9 | 1.849 | 0.02211 | -0.157 | 83.61
9.5 | 1.858 | 0.02381 | -0.158 | 78.056
10 | 1.837 | 0.0257 | -0.158 | 71.48
10.5 | 1.769 | 0.02792 | -0.158 | 63.359
11 | 1.561 | 0.03164 | -0.158 | 49.338
11.5 | 1.134 | 0.03466 | -0.158 | 32.721
12 | 1.159 | 0.03969 | -0.157 | 29.197
12.5 | 1.19 | 0.03979 | -0.157 | 29.912
13 | 1.215 | 0.0446 | -0.157 | 27.24
13.5 | 1.237 | 0.05037 | -0.156 | 24.556
14 | 1.257 | 0.05714 | -0.154 | 21.999
14.5 | 1.266 | 0.06984 | -0.151 | 18.123

## 152. Re 20M Mach 0.50 (2)
BIGFOIL.COM POLAR EXPORT
NACA63-719 a=0.8
NACA63-719 a=0.8 |  |  |  | Cl Max: | 1.7936 | at alpha= | 17 | deg
XFOIL ncrit=9 |  |  |  | L/D Max: | 222.74 | at alpha= | 3.5 | deg
Re: | 20000000 |  |  | Cd Min: | 0.18335 | at alpha= | 20 | deg
Mach: | 0.5 |  |  | Cl=0 at alpha= | -5.3472 | deg
|  |  |  | @ Cl=0.1, Cd= | 0.0060213
|  |  |  | @ Cl=0.4, Cd= | 0.0053487
|  |  |  | @ Cl=0.6, Cd= | 0.0049055
alpha (deg) | Cl | Cd | Cm | Cl/Cd
-10.5 | -0.7909 | 0.01108 | -0.1579 | -71.3809
-10 | -0.7148 | 0.01028 | -0.1554 | -69.5331
-9.5 | -0.6381 | 0.00957 | -0.1536 | -66.6771
-9 | -0.5607 | 0.00899 | -0.1522 | -62.3693
-8.5 | -0.4828 | 0.00845 | -0.1512 | -57.1361
-8 | -0.4081 | 0.00767 | -0.1506 | -53.2073
-7.5 | -0.3302 | 0.00728 | -0.1504 | -45.3571
-7 | -0.2527 | 0.00695 | -0.1504 | -36.3597
-6.5 | -0.1757 | 0.00668 | -0.1507 | -26.3024
-6 | -0.0992 | 0.00646 | -0.1511 | -15.356
-5.5 | -0.0231 | 0.00629 | -0.1517 | -3.6725
-5 | 0.0525 | 0.00611 | -0.1525 | 8.5925
-4.5 | 0.1275 | 0.00597 | -0.1534 | 21.3568
-4 | 0.2021 | 0.0058 | -0.1544 | 34.8448
-3.5 | 0.2763 | 0.00557 | -0.1556 | 49.605
-3 | 0.3499 | 0.00545 | -0.1567 | 64.2018
-2.5 | 0.4241 | 0.0053 | -0.158 | 80.0189
-2 | 0.4971 | 0.0052 | -0.1593 | 95.5962
-1.5 | 0.5707 | 0.00499 | -0.1607 | 114.3687
-1 | 0.6435 | 0.00478 | -0.1621 | 134.6234
-0.5 | 0.7164 | 0.00474 | -0.1633 | 151.1392
0 | 0.7895 | 0.00474 | -0.1645 | 166.5612
0.5 | 0.8609 | 0.00481 | -0.1654 | 178.9813
1 | 0.9331 | 0.00487 | -0.1663 | 191.6016
1.5 | 1.0034 | 0.00501 | -0.1668 | 200.2794
2 | 1.0739 | 0.00515 | -0.1672 | 208.5243
2.5 | 1.1436 | 0.0053 | -0.1674 | 215.7736
3 | 1.2113 | 0.00549 | -0.1671 | 220.6375
3.5 | 1.2763 | 0.00573 | -0.1661 | 222.74
4 | 1.3315 | 0.00611 | -0.1633 | 217.9214
4.5 | 1.36 | 0.00666 | -0.1556 | 204.2042
5 | 1.3973 | 0.0074 | -0.1498 | 188.8243
5.5 | 1.4341 | 0.00829 | -0.1442 | 172.9916
6 | 1.4605 | 0.00958 | -0.1372 | 152.453
6.5 | 1.4956 | 0.01078 | -0.1317 | 138.7384
7 | 1.4993 | 0.01316 | -0.1225 | 113.9286
7.5 | 1.5135 | 0.01552 | -0.1153 | 97.5193
8 | 1.5242 | 0.0184 | -0.1085 | 82.837
8.5 | 1.5393 | 0.02146 | -0.1027 | 71.7288
9 | 1.5625 | 0.02438 | -0.098 | 64.0894
9.5 | 1.5822 | 0.02774 | -0.0936 | 57.0368
10 | 1.5992 | 0.03147 | -0.0893 | 50.8167
10.5 | 1.599 | 0.03661 | -0.0848 | 43.6766
11 | 1.6054 | 0.04165 | -0.0812 | 38.545
11.5 | 1.6179 | 0.04655 | -0.0782 | 34.7562
12 | 1.636 | 0.05125 | -0.0758 | 31.922
12.5 | 1.6542 | 0.05617 | -0.0737 | 29.4499
13 | 1.6734 | 0.06121 | -0.0719 | 27.3387
13.5 | 1.6918 | 0.06654 | -0.0704 | 25.4253
14 | 1.7093 | 0.07212 | -0.0692 | 23.7008
14.5 | 1.7252 | 0.07809 | -0.0683 | 22.0925
15 | 1.7426 | 0.08407 | -0.0676 | 20.728
15.5 | 1.7568 | 0.09061 | -0.0673 | 19.3886
16 | 1.7719 | 0.09723 | -0.0673 | 18.2238
16.5 | 1.7847 | 0.10427 | -0.0676 | 17.1161
17 | 1.7936 | 0.11196 | -0.0684 | 16.02
17.5 | 1.7902 | 0.12112 | -0.0704 | 14.7804
18 | 1.7725 | 0.13215 | -0.0739 | 13.4128
18.5 | 1.7457 | 0.14436 | -0.0792 | 12.0927
19 | 1.7175 | 0.15707 | -0.0856 | 10.9346
19.5 | 1.6882 | 0.17021 | -0.0932 | 9.9183
20 | 1.6603 | 0.18335 | -0.1017 | 9.0554