## index
index | Re | Mach | Datasource
1 | 50000 | 0 | JavaFoil+Calcfoil stall+Eppler ext transition
2 | 50000 | 0 | XFOIL ncrit=9
3 | 50000 | 0.1 | JavaFoil+Calcfoil stall+Eppler ext transition
4 | 50000 | 0.1 | XFOIL ncrit=9
5 | 50000 | 0.25 | JavaFoil+Calcfoil stall+Eppler ext transition
6 | 50000 | 0.25 | XFOIL ncrit=9
7 | 50000 | 0.5 | JavaFoil+Calcfoil stall+Eppler ext transition
8 | 50000 | 0.5 | XFOIL ncrit=9
9 | 100000 | 0 | JavaFoil+Calcfoil stall+Eppler ext transition
10 | 100000 | 0 | XFOIL ncrit=9
11 | 100000 | 0.1 | JavaFoil+Calcfoil stall+Eppler ext transition
12 | 100000 | 0.1 | XFOIL ncrit=9
13 | 100000 | 0.25 | JavaFoil+Calcfoil stall+Eppler ext transition
14 | 100000 | 0.25 | XFOIL ncrit=9
15 | 100000 | 0.5 | JavaFoil+Calcfoil stall+Eppler ext transition
16 | 100000 | 0.5 | XFOIL ncrit=9
17 | 250000 | 0 | JavaFoil+Calcfoil stall+Eppler ext transition
18 | 250000 | 0 | XFOIL ncrit=9
19 | 250000 | 0.1 | JavaFoil+Calcfoil stall+Eppler ext transition
20 | 250000 | 0.1 | XFOIL ncrit=9
21 | 250000 | 0.25 | JavaFoil+Calcfoil stall+Eppler ext transition
22 | 250000 | 0.25 | XFOIL ncrit=9
23 | 250000 | 0.5 | JavaFoil+Calcfoil stall+Eppler ext transition
24 | 250000 | 0.5 | XFOIL ncrit=9
25 | 500000 | 0 | JavaFoil+Calcfoil stall+Eppler ext transition
26 | 500000 | 0 | XFOIL ncrit=9
27 | 500000 | 0.1 | JavaFoil+Calcfoil stall+Eppler ext transition
28 | 500000 | 0.1 | XFOIL ncrit=9
29 | 500000 | 0.25 | JavaFoil+Calcfoil stall+Eppler ext transition
30 | 500000 | 0.25 | XFOIL ncrit=9
31 | 500000 | 0.5 | JavaFoil+Calcfoil stall+Eppler ext transition
32 | 500000 | 0.5 | XFOIL ncrit=9
33 | 750000 | 0 | JavaFoil+Calcfoil stall+Eppler ext transition
34 | 750000 | 0 | XFOIL ncrit=9
35 | 750000 | 0.1 | JavaFoil+Calcfoil stall+Eppler ext transition
36 | 750000 | 0.1 | XFOIL ncrit=9
37 | 750000 | 0.25 | JavaFoil+Calcfoil stall+Eppler ext transition
38 | 750000 | 0.25 | XFOIL ncrit=9
39 | 750000 | 0.5 | JavaFoil+Calcfoil stall+Eppler ext transition
40 | 750000 | 0.5 | XFOIL ncrit=9
41 | 1000000 | 0 | JavaFoil+Calcfoil stall+Eppler ext transition
42 | 1000000 | 0 | XFOIL ncrit=9
43 | 1000000 | 0.1 | JavaFoil+Calcfoil stall+Eppler ext transition
44 | 1000000 | 0.1 | XFOIL ncrit=9
45 | 1000000 | 0.25 | JavaFoil+Calcfoil stall+Eppler ext transition
46 | 1000000 | 0.25 | XFOIL ncrit=9
47 | 1000000 | 0.5 | JavaFoil+Calcfoil stall+Eppler ext transition
48 | 1000000 | 0.5 | XFOIL ncrit=9
49 | 2000000 | 0 | JavaFoil+Calcfoil stall+Eppler ext transition
50 | 2000000 | 0 | XFOIL ncrit=9
51 | 2000000 | 0.1 | JavaFoil+Calcfoil stall+Eppler ext transition
52 | 2000000 | 0.1 | XFOIL ncrit=9
53 | 2000000 | 0.25 | JavaFoil+Calcfoil stall+Eppler ext transition
54 | 2000000 | 0.25 | XFOIL ncrit=9
55 | 2000000 | 0.5 | JavaFoil+Calcfoil stall+Eppler ext transition
56 | 2000000 | 0.5 | XFOIL ncrit=9
57 | 3000000 | 0 | JavaFoil+Calcfoil stall+Eppler ext transition
58 | 3000000 | 0 | XFOIL ncrit=9
59 | 3000000 | 0.1 | JavaFoil+Calcfoil stall+Eppler ext transition
60 | 3000000 | 0.1 | XFOIL ncrit=9
61 | 3000000 | 0.25 | JavaFoil+Calcfoil stall+Eppler ext transition
62 | 3000000 | 0.25 | XFOIL ncrit=9
63 | 3000000 | 0.5 | JavaFoil+Calcfoil stall+Eppler ext transition
64 | 3000000 | 0.5 | XFOIL ncrit=9
65 | 4000000 | 0 | JavaFoil+Calcfoil stall+Eppler ext transition
66 | 4000000 | 0 | XFOIL ncrit=9
67 | 4000000 | 0.1 | JavaFoil+Calcfoil stall+Eppler ext transition
68 | 4000000 | 0.1 | XFOIL ncrit=9
69 | 4000000 | 0.25 | JavaFoil+Calcfoil stall+Eppler ext transition
70 | 4000000 | 0.25 | XFOIL ncrit=9
71 | 4000000 | 0.5 | JavaFoil+Calcfoil stall+Eppler ext transition
72 | 4000000 | 0.5 | XFOIL ncrit=9
73 | 5000000 | 0 | JavaFoil+Calcfoil stall+Eppler ext transition
74 | 5000000 | 0 | XFOIL ncrit=9
75 | 5000000 | 0.1 | JavaFoil+Calcfoil stall+Eppler ext transition
76 | 5000000 | 0.1 | XFOIL ncrit=9
77 | 5000000 | 0.25 | JavaFoil+Calcfoil stall+Eppler ext transition
78 | 5000000 | 0.25 | XFOIL ncrit=9
79 | 5000000 | 0.5 | JavaFoil+Calcfoil stall+Eppler ext transition
80 | 5000000 | 0.5 | XFOIL ncrit=9
81 | 6000000 | 0 | JavaFoil+Calcfoil stall+Eppler ext transition
82 | 6000000 | 0 | XFOIL ncrit=9
83 | 6000000 | 0.1 | JavaFoil+Calcfoil stall+Eppler ext transition
84 | 6000000 | 0.1 | XFOIL ncrit=9
85 | 6000000 | 0.25 | JavaFoil+Calcfoil stall+Eppler ext transition
86 | 6000000 | 0.25 | XFOIL ncrit=9
87 | 6000000 | 0.5 | JavaFoil+Calcfoil stall+Eppler ext transition
88 | 6000000 | 0.5 | XFOIL ncrit=9
89 | 7000000 | 0 | JavaFoil+Calcfoil stall+Eppler ext transition
90 | 7000000 | 0 | XFOIL ncrit=9
91 | 7000000 | 0.1 | JavaFoil+Calcfoil stall+Eppler ext transition
92 | 7000000 | 0.1 | XFOIL ncrit=9
93 | 7000000 | 0.25 | JavaFoil+Calcfoil stall+Eppler ext transition
94 | 7000000 | 0.25 | XFOIL ncrit=9
95 | 7000000 | 0.5 | JavaFoil+Calcfoil stall+Eppler ext transition
96 | 7000000 | 0.5 | XFOIL ncrit=9
97 | 8000000 | 0 | JavaFoil+Calcfoil stall+Eppler ext transition
98 | 8000000 | 0 | XFOIL ncrit=9
99 | 8000000 | 0.1 | JavaFoil+Calcfoil stall+Eppler ext transition
100 | 8000000 | 0.1 | XFOIL ncrit=9
101 | 8000000 | 0.25 | JavaFoil+Calcfoil stall+Eppler ext transition
102 | 8000000 | 0.25 | XFOIL ncrit=9
103 | 8000000 | 0.5 | JavaFoil+Calcfoil stall+Eppler ext transition
104 | 8000000 | 0.5 | XFOIL ncrit=9
105 | 10000000 | 0 | JavaFoil+Calcfoil stall+Eppler ext transition
106 | 10000000 | 0 | XFOIL ncrit=9
107 | 10000000 | 0.1 | JavaFoil+Calcfoil stall+Eppler ext transition
108 | 10000000 | 0.1 | XFOIL ncrit=9
109 | 10000000 | 0.25 | JavaFoil+Calcfoil stall+Eppler ext transition
110 | 10000000 | 0.25 | XFOIL ncrit=9
111 | 10000000 | 0.5 | JavaFoil+Calcfoil stall+Eppler ext transition
112 | 10000000 | 0.5 | XFOIL ncrit=9
113 | 12000000 | 0 | JavaFoil+Calcfoil stall+Eppler ext transition
114 | 12000000 | 0 | XFOIL ncrit=9
115 | 12000000 | 0.1 | JavaFoil+Calcfoil stall+Eppler ext transition
116 | 12000000 | 0.1 | XFOIL ncrit=9
117 | 12000000 | 0.25 | JavaFoil+Calcfoil stall+Eppler ext transition
118 | 12000000 | 0.25 | XFOIL ncrit=9
119 | 12000000 | 0.5 | JavaFoil+Calcfoil stall+Eppler ext transition
120 | 12000000 | 0.5 | XFOIL ncrit=9
121 | 14000000 | 0 | JavaFoil+Calcfoil stall+Eppler ext transition
122 | 14000000 | 0 | XFOIL ncrit=9
123 | 14000000 | 0.1 | JavaFoil+Calcfoil stall+Eppler ext transition
124 | 14000000 | 0.1 | XFOIL ncrit=9
125 | 14000000 | 0.25 | JavaFoil+Calcfoil stall+Eppler ext transition
126 | 14000000 | 0.25 | XFOIL ncrit=9
127 | 14000000 | 0.5 | JavaFoil+Calcfoil stall+Eppler ext transition
128 | 14000000 | 0.5 | XFOIL ncrit=9
129 | 16000000 | 0 | JavaFoil+Calcfoil stall+Eppler ext transition
130 | 16000000 | 0 | XFOIL ncrit=9
131 | 16000000 | 0.1 | JavaFoil+Calcfoil stall+Eppler ext transition
132 | 16000000 | 0.1 | XFOIL ncrit=9
133 | 16000000 | 0.25 | JavaFoil+Calcfoil stall+Eppler ext transition
134 | 16000000 | 0.25 | XFOIL ncrit=9
135 | 16000000 | 0.5 | JavaFoil+Calcfoil stall+Eppler ext transition
136 | 16000000 | 0.5 | XFOIL ncrit=9
137 | 18000000 | 0 | JavaFoil+Calcfoil stall+Eppler ext transition
138 | 18000000 | 0 | XFOIL ncrit=9
139 | 18000000 | 0.1 | JavaFoil+Calcfoil stall+Eppler ext transition
140 | 18000000 | 0.1 | XFOIL ncrit=9
141 | 18000000 | 0.25 | JavaFoil+Calcfoil stall+Eppler ext transition
142 | 18000000 | 0.25 | XFOIL ncrit=9
143 | 18000000 | 0.5 | JavaFoil+Calcfoil stall+Eppler ext transition
144 | 18000000 | 0.5 | XFOIL ncrit=9
145 | 20000000 | 0 | JavaFoil+Calcfoil stall+Eppler ext transition
146 | 20000000 | 0 | XFOIL ncrit=9
147 | 20000000 | 0.1 | JavaFoil+Calcfoil stall+Eppler ext transition
148 | 20000000 | 0.1 | XFOIL ncrit=9
149 | 20000000 | 0.25 | JavaFoil+Calcfoil stall+Eppler ext transition
150 | 20000000 | 0.25 | XFOIL ncrit=9
151 | 20000000 | 0.5 | JavaFoil+Calcfoil stall+Eppler ext transition
152 | 20000000 | 0.5 | XFOIL ncrit=9

## 1. Re 50k Mach 0.00 (1)
BIGFOIL.COM POLAR EXPORT
stf86361
EPPLER STF 863-615 |  |  |  | Cl Max: | 1.171 | at alpha= | 7.5 | deg
JavaFoil+Calcfoil stall+Eppler ext transition |  |  |  | L/D Max: | 43.792 | at alpha= | 2 | deg
Re: | 50000 |  |  | Cd Min: | 0.02184 | at alpha= | 0 | deg
Mach: | 0 |  |  | Cl=0 at alpha= | -6.8298 | deg
|  |  |  | @ Cl=0.1, Cd= | 0.05044
|  |  |  | @ Cl=0.4, Cd= | 0.037371
|  |  |  | @ Cl=0.6, Cd= | 0.024176
alpha (deg) | Cl | Cd | Cm | Cl/Cd
-19 | -0.278 | 0.34037 | -0.039 | -0.815
-18.5 | -0.29 | 0.39952 | -0.039 | -0.726
-18 | -0.302 | 0.3645 | -0.039 | -0.829
-17.5 | -0.315 | 0.37846 | -0.038 | -0.831
-17 | -0.326 | 0.33302 | -0.039 | -0.98
-16.5 | -0.338 | 0.30197 | -0.039 | -1.119
-16 | -0.348 | 0.27557 | -0.039 | -1.264
-15.5 | -0.358 | 0.22743 | -0.041 | -1.573
-15 | -0.365 | 0.22966 | -0.039 | -1.591
-14.5 | -0.371 | 0.18991 | -0.04 | -1.953
-14 | -0.374 | 0.17575 | -0.041 | -2.129
-13.5 | -0.374 | 0.16188 | -0.041 | -2.312
-13 | -0.371 | 0.14495 | -0.041 | -2.559
-12.5 | -0.364 | 0.13503 | -0.042 | -2.694
-12 | -0.352 | 0.1224 | -0.043 | -2.879
-11.5 | -0.337 | 0.11286 | -0.045 | -2.982
-11 | -0.316 | 0.10237 | -0.046 | -3.089
-10.5 | -0.291 | 0.09734 | -0.046 | -2.992
-10 | -0.262 | 0.09077 | -0.048 | -2.885
-9.5 | -0.228 | 0.08157 | -0.05 | -2.801
-9 | -0.191 | 0.07625 | -0.051 | -2.51
-8.5 | -0.151 | 0.07049 | -0.052 | -2.143
-8 | -0.108 | 0.06634 | -0.053 | -1.629
-7.5 | -0.063 | 0.06181 | -0.054 | -1.016
-7 | -0.016 | 0.05761 | -0.056 | -0.281
-6.5 | 0.031 | 0.05459 | -0.056 | 0.573
-6 | 0.079 | 0.05155 | -0.057 | 1.54
-5.5 | 0.128 | 0.04896 | -0.059 | 2.615
-5 | 0.177 | 0.04696 | -0.06 | 3.767
-4.5 | 0.226 | 0.04517 | -0.062 | 5.004
-4 | 0.275 | 0.04367 | -0.064 | 6.303
-3.5 | 0.325 | 0.04243 | -0.067 | 7.664
-3 | 0.374 | 0.04138 | -0.07 | 9.042
-2.5 | 0.486 | 0.02411 | -0.146 | 20.142
-2 | 0.541 | 0.0242 | -0.148 | 22.372
-1.5 | 0.597 | 0.02417 | -0.149 | 24.711
-1 | 0.653 | 0.02428 | -0.15 | 26.907
-0.5 | 0.71 | 0.02433 | -0.151 | 29.162
0 | 0.797 | 0.02184 | -0.153 | 36.483
0.5 | 0.854 | 0.02219 | -0.153 | 38.504
1 | 0.912 | 0.02251 | -0.155 | 40.52
1.5 | 0.964 | 0.02285 | -0.156 | 42.203
2 | 1.018 | 0.02324 | -0.157 | 43.792
2.5 | 1.096 | 0.02665 | -0.163 | 41.147
3 | 1.147 | 0.02737 | -0.164 | 41.92
3.5 | 0.974 | 0.03822 | -0.063 | 25.496
4 | 1.011 | 0.0407 | -0.061 | 24.851
4.5 | 1.046 | 0.04319 | -0.061 | 24.211
5 | 1.077 | 0.04648 | -0.06 | 23.164
5.5 | 1.104 | 0.05024 | -0.06 | 21.979
6 | 1.128 | 0.0551 | -0.059 | 20.465
6.5 | 1.147 | 0.05953 | -0.059 | 19.264
7 | 1.161 | 0.0671 | -0.057 | 17.306
7.5 | 1.171 | 0.07328 | -0.057 | 15.975
8 | 1.164 | 0.0818 | -0.057 | 14.225
8.5 | 1.149 | 0.08919 | -0.056 | 12.886
9 | 1.128 | 0.09798 | -0.057 | 11.513
9.5 | 1.1 | 0.10956 | -0.056 | 10.045
10 | 1.067 | 0.11809 | -0.056 | 9.039
10.5 | 1.03 | 0.13151 | -0.055 | 7.829
11 | 0.988 | 0.14431 | -0.054 | 6.849
11.5 | 0.945 | 0.15784 | -0.053 | 5.984
12 | 0.899 | 0.18358 | -0.055 | 4.898
12.5 | 0.853 | 0.20202 | -0.054 | 4.222

## 2. Re 50k Mach 0.00 (2)
BIGFOIL.COM POLAR EXPORT
stf86361
EPPLER STF 863-615 |  |  |  | Cl Max: | 1.2422 | at alpha= | 10.5 | deg
XFOIL ncrit=9 |  |  |  | L/D Max: | 20.7531 | at alpha= | 9.5 | deg
Re: | 50000 |  |  | Cd Min: | 0.21031 | at alpha= | 15.5 | deg
Mach: | 0 |  |  | Cl=0 at alpha= | 2.3092 | deg
|  |  |  | @ Cl=0.1, Cd= | 0.045106
|  |  |  | @ Cl=0.4, Cd= | 0.066151
|  |  |  | @ Cl=0.6, Cd= | 0.070642
alpha (deg) | Cl | Cd | Cm | Cl/Cd
-10.5 | -0.4862 | 0.14544 | -0.0207 | -3.343
-10 | -0.5026 | 0.14135 | -0.0187 | -3.5557
-9.5 | -0.4906 | 0.13425 | -0.0155 | -3.6544
-9 | -0.4994 | 0.13016 | -0.0118 | -3.8368
-8.5 | -0.4809 | 0.12354 | -0.008 | -3.8927
-8 | -0.4857 | 0.11948 | -0.003 | -4.0651
-7.5 | -0.4594 | 0.11316 | 0.0011 | -4.0597
-7 | -0.4505 | 0.1079 | 0.005 | -4.1752
-6 | -0.537 | 0.09498 | 0.01 | -5.6538
-5.5 | -0.5722 | 0.05591 | -0.0506 | -10.2343
-5 | -0.509 | 0.0487 | -0.0533 | -10.4517
-4.5 | -0.4495 | 0.04413 | -0.0538 | -10.1858
-4 | -0.3995 | 0.04073 | -0.0517 | -9.8085
-3.5 | -0.3565 | 0.03906 | -0.0473 | -9.127
-3 | -0.3172 | 0.03801 | -0.0427 | -8.3452
-2.5 | -0.2626 | 0.03681 | -0.0437 | -7.1339
-2 | -0.2351 | 0.03765 | -0.0344 | -6.2444
-1 | -0.1393 | 0.04052 | -0.0137 | -3.4378
-0.5 | -0.1269 | 0.03999 | -0.0095 | -3.1733
0 | -0.1148 | 0.03949 | -0.0052 | -2.9071
0.5 | -0.1024 | 0.03903 | -0.0011 | -2.6236
1 | -0.0876 | 0.03871 | 0.0023 | -2.263
1.5 | -0.0622 | 0.03895 | 0.0036 | -1.5969
2 | -0.0261 | 0.03988 | 0.0027 | -0.65446
2.5 | 0.0161 | 0.04134 | 0.0004 | 0.38945
3 | 0.0613 | 0.04323 | -0.0026 | 1.418
3.5 | 0.1073 | 0.04546 | -0.0061 | 2.3603
4 | 0.1529 | 0.04803 | -0.0098 | 3.1834
4.5 | 0.1973 | 0.05093 | -0.0136 | 3.8739
5 | 0.2658 | 0.05589 | -0.0224 | 4.7558
5.5 | 0.3325 | 0.06085 | -0.031 | 5.4643
6 | 0.3896 | 0.06538 | -0.0377 | 5.959
6.5 | 0.4546 | 0.0702 | -0.0453 | 6.4758
7 | 0.5842 | 0.07051 | -0.0559 | 8.2853
7.5 | 0.6595 | 0.07114 | -0.0604 | 9.2705
8 | 0.7769 | 0.06855 | -0.0664 | 11.3333
8.5 | 0.8875 | 0.04424 | -0.0392 | 20.061
9.5 | 1.207 | 0.05816 | -0.0603 | 20.7531
10 | 1.2253 | 0.06627 | -0.0553 | 18.4895
10.5 | 1.2422 | 0.07649 | -0.0518 | 16.24
11 | 1.1754 | 0.08201 | -0.0397 | 14.3324
11.5 | 1.1467 | 0.09126 | -0.0349 | 12.5652
12 | 1.0693 | 0.10047 | -0.0309 | 10.643
12.5 | 1.0035 | 0.11339 | -0.0337 | 8.85
13 | 0.9304 | 0.13423 | -0.0476 | 6.9314
13.5 | 0.8495 | 0.17507 | -0.0841 | 4.8523
14 | 0.8697 | 0.18544 | -0.0875 | 4.6899
14.5 | 0.8812 | 0.19306 | -0.0907 | 4.5644
15 | 0.9091 | 0.20333 | -0.0927 | 4.4711
15.5 | 0.9206 | 0.21031 | -0.0962 | 4.3773

## 3. Re 50k Mach 0.10 (1)
BIGFOIL.COM POLAR EXPORT
stf86361
EPPLER STF 863-615 |  |  |  | Cl Max: | 1.168 | at alpha= | 7.5 | deg
JavaFoil+Calcfoil stall+Eppler ext transition |  |  |  | L/D Max: | 43.718 | at alpha= | 2 | deg
Re: | 50000 |  |  | Cd Min: | 0.02189 | at alpha= | 0 | deg
Mach: | 0.1 |  |  | Cl=0 at alpha= | -6.8298 | deg
|  |  |  | @ Cl=0.1, Cd= | 0.050631
|  |  |  | @ Cl=0.4, Cd= | 0.037727
|  |  |  | @ Cl=0.6, Cd= | 0.02423
alpha (deg) | Cl | Cd | Cm | Cl/Cd
-18.5 | -0.251 | 0.32873 | -0.04 | -0.762
-18 | -0.265 | 0.39647 | -0.04 | -0.668
-17.5 | -0.279 | 0.36535 | -0.04 | -0.764
-17 | -0.293 | 0.37485 | -0.039 | -0.782
-16.5 | -0.307 | 0.30992 | -0.041 | -0.991
-16 | -0.32 | 0.27899 | -0.041 | -1.148
-15.5 | -0.332 | 0.24706 | -0.041 | -1.345
-15 | -0.343 | 0.24459 | -0.039 | -1.401
-14.5 | -0.351 | 0.20134 | -0.041 | -1.745
-14 | -0.357 | 0.18641 | -0.041 | -1.917
-13.5 | -0.36 | 0.16421 | -0.042 | -2.194
-13 | -0.36 | 0.15049 | -0.042 | -2.39
-12.5 | -0.355 | 0.13632 | -0.042 | -2.604
-12 | -0.346 | 0.13032 | -0.041 | -2.654
-11.5 | -0.332 | 0.11397 | -0.044 | -2.913
-11 | -0.313 | 0.10512 | -0.046 | -2.98
-10.5 | -0.29 | 0.09768 | -0.048 | -2.964
-10 | -0.261 | 0.0904 | -0.048 | -2.888
-9.5 | -0.228 | 0.08284 | -0.05 | -2.756
-9 | -0.192 | 0.07614 | -0.051 | -2.516
-8.5 | -0.151 | 0.07109 | -0.052 | -2.13
-8 | -0.108 | 0.06599 | -0.053 | -1.643
-7.5 | -0.063 | 0.06213 | -0.055 | -1.014
-7 | -0.016 | 0.05782 | -0.056 | -0.281
-6.5 | 0.031 | 0.05476 | -0.056 | 0.574
-6 | 0.08 | 0.0517 | -0.057 | 1.543
-5.5 | 0.129 | 0.04908 | -0.059 | 2.621
-5 | 0.178 | 0.04707 | -0.06 | 3.777
-4.5 | 0.227 | 0.04526 | -0.062 | 5.019
-4 | 0.277 | 0.04376 | -0.064 | 6.321
-3.5 | 0.327 | 0.04247 | -0.067 | 7.696
-3 | 0.376 | 0.04143 | -0.071 | 9.078
-2.5 | 0.488 | 0.02415 | -0.147 | 20.204
-2 | 0.544 | 0.02427 | -0.148 | 22.417
-1.5 | 0.6 | 0.02423 | -0.15 | 24.781
-1 | 0.657 | 0.02428 | -0.151 | 27.054
-0.5 | 0.713 | 0.02446 | -0.152 | 29.163
0 | 0.801 | 0.02189 | -0.153 | 36.577
0.5 | 0.859 | 0.02227 | -0.154 | 38.568
1 | 0.917 | 0.02264 | -0.155 | 40.493
1.5 | 0.969 | 0.02292 | -0.157 | 42.285
2 | 1.023 | 0.0234 | -0.158 | 43.718
2.5 | 1.102 | 0.0268 | -0.163 | 41.107
3 | 0.939 | 0.03639 | -0.065 | 25.817
3.5 | 0.979 | 0.03824 | -0.063 | 25.597
4 | 1.016 | 0.04088 | -0.061 | 24.845
4.5 | 1.05 | 0.04344 | -0.061 | 24.166
5 | 1.08 | 0.04682 | -0.06 | 23.074
5.5 | 1.107 | 0.05074 | -0.06 | 21.819
6 | 1.129 | 0.05511 | -0.059 | 20.494
6.5 | 1.147 | 0.06048 | -0.059 | 18.974
7 | 1.16 | 0.06852 | -0.058 | 16.935
7.5 | 1.168 | 0.07517 | -0.057 | 15.537
8 | 1.158 | 0.08232 | -0.057 | 14.066
8.5 | 1.14 | 0.09276 | -0.057 | 12.289
9 | 1.114 | 0.09965 | -0.057 | 11.183
9.5 | 1.082 | 0.11176 | -0.056 | 9.682
10 | 1.044 | 0.1223 | -0.056 | 8.535
10.5 | 1.001 | 0.13719 | -0.055 | 7.295
11 | 0.954 | 0.15379 | -0.054 | 6.203
11.5 | 0.905 | 0.17499 | -0.053 | 5.17
12 | 0.854 | 0.18715 | -0.054 | 4.564
12.5 | 0.803 | 0.20953 | -0.051 | 3.832

## 4. Re 50k Mach 0.10 (2)
BIGFOIL.COM POLAR EXPORT
stf86361
EPPLER STF 863-615 |  |  |  | Cl Max: | 1.2188 | at alpha= | 10 | deg
XFOIL ncrit=9 |  |  |  | L/D Max: | 22.3056 | at alpha= | 9 | deg
Re: | 50000 |  |  | Cd Min: | 0.20471 | at alpha= | 15 | deg
Mach: | 0.1 |  |  | Cl=0 at alpha= | 2.3314 | deg
|  |  |  | @ Cl=0.1, Cd= | 0.045323
|  |  |  | @ Cl=0.4, Cd= | 0.06631
|  |  |  | @ Cl=0.6, Cd= | 0.070682
alpha (deg) | Cl | Cd | Cm | Cl/Cd
-1 | -0.1396 | 0.04074 | -0.0139 | -3.4266
-0.5 | -0.127 | 0.0402 | -0.0096 | -3.1592
0 | -0.1148 | 0.03971 | -0.0053 | -2.891
0.5 | -0.1024 | 0.03924 | -0.0012 | -2.6096
1 | -0.0879 | 0.03891 | 0.0023 | -2.2591
1.5 | -0.0634 | 0.03911 | 0.0038 | -1.6211
2 | -0.0279 | 0.04001 | 0.003 | -0.69733
2.5 | 0.0142 | 0.04146 | 0.0008 | 0.3425
3 | 0.0592 | 0.04334 | -0.0022 | 1.3659
3.5 | 0.1053 | 0.04558 | -0.0057 | 2.3102
4 | 0.1509 | 0.04816 | -0.0094 | 3.1333
4.5 | 0.1954 | 0.05107 | -0.0132 | 3.8261
5 | 0.2685 | 0.0564 | -0.0229 | 4.7606
5.5 | 0.3356 | 0.06137 | -0.0315 | 5.4685
6 | 0.389 | 0.06551 | -0.0374 | 5.938
6.5 | 0.4499 | 0.06994 | -0.0442 | 6.4327
7 | 0.5785 | 0.07052 | -0.0548 | 8.2033
7.5 | 0.6648 | 0.07117 | -0.0605 | 9.341
8 | 0.7749 | 0.06878 | -0.0656 | 11.2664
8.5 | 0.886 | 0.0447 | -0.0384 | 19.821
9 | 1.0845 | 0.04862 | -0.0504 | 22.3056
9.5 | 1.2034 | 0.05861 | -0.0586 | 20.5323
10 | 1.2188 | 0.06659 | -0.0533 | 18.303
10.5 | 1.2096 | 0.07494 | -0.0467 | 16.1409
11 | 1.1686 | 0.08225 | -0.0384 | 14.2079
11.5 | 1.1232 | 0.09106 | -0.0329 | 12.3347
12 | 1.0701 | 0.10095 | -0.0304 | 10.6003
12.5 | 0.9912 | 0.11443 | -0.0342 | 8.6621
13 | 0.9276 | 0.1351 | -0.048 | 6.866
14 | 0.873 | 0.18644 | -0.0876 | 4.6825
14.5 | 0.8853 | 0.19423 | -0.0908 | 4.558
15 | 0.9138 | 0.20471 | -0.0928 | 4.4639

## 5. Re 50k Mach 0.25 (1)
BIGFOIL.COM POLAR EXPORT
stf86361
EPPLER STF 863-615 |  |  |  | Cl Max: | 1.145 | at alpha= | 7 | deg
JavaFoil+Calcfoil stall+Eppler ext transition |  |  |  | L/D Max: | 43.874 | at alpha= | 2 | deg
Re: | 50000 |  |  | Cd Min: | 0.02228 | at alpha= | -2.5 | deg
Mach: | 0.25 |  |  | Cl=0 at alpha= | -6.8265 | deg
|  |  |  | @ Cl=0.1, Cd= | 0.051353
|  |  |  | @ Cl=0.4, Cd= | 0.039698
|  |  |  | @ Cl=0.6, Cd= | 0.41517
alpha (deg) | Cl | Cd | Cm | Cl/Cd
-16.5 | -0.057 | 0.38716 | -0.046 | -0.147
-16 | -0.054 | 0.3427 | -0.046 | -0.157
-15.5 | -0.051 | 0.29776 | -0.046 | -0.171
-15 | -0.11 | 0.26649 | -0.045 | -0.414
-14.5 | -0.163 | 0.24271 | -0.044 | -0.67
-14 | -0.202 | 0.31063 | -0.044 | -0.65
-13.5 | -0.234 | 0.2519 | -0.044 | -0.929
-13 | -0.259 | 0.20626 | -0.044 | -1.258
-12.5 | -0.278 | 0.17795 | -0.044 | -1.562
-12 | -0.289 | 0.16675 | -0.042 | -1.733
-11.5 | -0.292 | 0.13253 | -0.044 | -2.204
-11 | -0.287 | 0.12003 | -0.045 | -2.39
-10.5 | -0.274 | 0.11023 | -0.045 | -2.482
-10 | -0.253 | 0.09979 | -0.048 | -2.534
-9.5 | -0.225 | 0.08673 | -0.051 | -2.596
-9 | -0.191 | 0.07905 | -0.052 | -2.422
-8.5 | -0.153 | 0.07417 | -0.053 | -2.059
-8 | -0.11 | 0.06882 | -0.055 | -1.6
-7.5 | -0.064 | 0.06352 | -0.056 | -1.012
-7 | -0.017 | 0.05868 | -0.057 | -0.283
-6.5 | 0.032 | 0.05547 | -0.058 | 0.58
-6 | 0.082 | 0.05239 | -0.059 | 1.561
-5.5 | 0.132 | 0.04951 | -0.061 | 2.665
-5 | 0.183 | 0.0473 | -0.062 | 3.859
-4.5 | 0.233 | 0.04561 | -0.064 | 5.115
-4 | 0.284 | 0.04408 | -0.066 | 6.446
-3.5 | 0.336 | 0.04283 | -0.069 | 7.84
-3 | 0.386 | 0.0418 | -0.072 | 9.245
-2.5 | 0.516 | 0.02228 | -0.157 | 23.138
-2 | 0.559 | 0.02468 | -0.152 | 22.661
-1.5 | 0.617 | 0.02466 | -0.154 | 25.021
-1 | 0.675 | 0.02478 | -0.155 | 27.23
-0.5 | 0.732 | 0.02491 | -0.156 | 29.399
0 | 0.823 | 0.02239 | -0.157 | 36.743
0.5 | 0.882 | 0.02278 | -0.159 | 38.73
1 | 0.942 | 0.02311 | -0.16 | 40.752
1.5 | 0.995 | 0.0235 | -0.161 | 42.349
2 | 1.05 | 0.02393 | -0.162 | 43.874
2.5 | 1.13 | 0.02765 | -0.167 | 40.846
3 | 0.963 | 0.03655 | -0.066 | 26.357
3.5 | 1.002 | 0.0388 | -0.064 | 25.83
4 | 1.038 | 0.04156 | -0.062 | 24.979
4.5 | 1.07 | 0.04428 | -0.062 | 24.17
5 | 1.098 | 0.04804 | -0.061 | 22.849
5.5 | 1.119 | 0.05244 | -0.061 | 21.348
6 | 1.135 | 0.05833 | -0.061 | 19.462
6.5 | 1.144 | 0.06495 | -0.06 | 17.616
7 | 1.145 | 0.07398 | -0.058 | 15.482
7.5 | 1.138 | 0.08304 | -0.057 | 13.704
8 | 1.104 | 0.09681 | -0.058 | 11.399
8.5 | 1.055 | 0.10734 | -0.056 | 9.833
9 | 0.994 | 0.12258 | -0.057 | 8.11
9.5 | 0.921 | 0.13951 | -0.056 | 6.599
10 | 0.837 | 0.15629 | -0.055 | 5.352
10.5 | 0.744 | 0.19518 | -0.052 | 3.81
11 | 0.644 | 0.24627 | -0.05 | 2.615
11.5 | 0.539 | 0.31235 | -0.051 | 1.726
12 | 0.428 | 0.41517 | -0.052 | 1.032

## 6. Re 50k Mach 0.25 (2)
BIGFOIL.COM POLAR EXPORT
stf86361
EPPLER STF 863-615 |  |  |  | Cl Max: | 1.177 | at alpha= | 10 | deg
XFOIL ncrit=9 |  |  |  | L/D Max: | 21.1032 | at alpha= | 9 | deg
Re: | 50000 |  |  | Cd Min: | 0.20574 | at alpha= | 15 | deg
Mach: | 0.25 |  |  | Cl=0 at alpha= | 2.4541 | deg
|  |  |  | @ Cl=0.1, Cd= | 0.04655
|  |  |  | @ Cl=0.4, Cd= | 0.067099
|  |  |  | @ Cl=0.6, Cd= | 0.071125
alpha (deg) | Cl | Cd | Cm | Cl/Cd
-10.5 | -0.5166 | 0.15337 | -0.022 | -3.3683
-10 | -0.4765 | 0.14295 | -0.0184 | -3.3333
-9.5 | -0.4813 | 0.13819 | -0.0155 | -3.4829
-9 | -0.4793 | 0.1322 | -0.0124 | -3.6256
-8.5 | -0.5057 | 0.12995 | -0.0078 | -3.8915
-8 | -0.4679 | 0.12157 | -0.0042 | -3.8488
-7.5 | -0.4513 | 0.11577 | -0.0004 | -3.8982
-5.5 | -0.6119 | 0.06169 | -0.0455 | -9.9189
-5 | -0.5488 | 0.05251 | -0.0513 | -10.4513
-4.5 | -0.4884 | 0.04679 | -0.053 | -10.4381
-4 | -0.43 | 0.04285 | -0.0524 | -10.035
-3.5 | -0.3816 | 0.04046 | -0.0488 | -9.4315
-3 | -0.3421 | 0.03925 | -0.0431 | -8.7159
-2.5 | -0.2949 | 0.03821 | -0.0408 | -7.7179
-2 | -0.2323 | 0.03728 | -0.0423 | -6.2312
-1.5 | -0.2582 | 0.03924 | -0.0176 | -6.58
-1 | -0.141 | 0.0419 | -0.0147 | -3.3652
-0.5 | -0.1279 | 0.04138 | -0.0103 | -3.0909
0 | -0.1153 | 0.04089 | -0.006 | -2.8198
0.5 | -0.1026 | 0.04044 | -0.0017 | -2.5371
1 | -0.0891 | 0.04006 | 0.0022 | -2.2242
1.5 | -0.0688 | 0.04006 | 0.0046 | -1.7174
2 | -0.0366 | 0.04078 | 0.0046 | -0.8975
2.5 | 0.0037 | 0.04212 | 0.0028 | 0.087844
3 | 0.0482 | 0.04396 | 0 | 1.0965
3.5 | 0.0942 | 0.04622 | -0.0034 | 2.0381
4 | 0.1402 | 0.04884 | -0.0071 | 2.8706
4.5 | 0.1863 | 0.05187 | -0.0112 | 3.5917
5 | 0.2711 | 0.05806 | -0.0231 | 4.6693
5.5 | 0.3339 | 0.06265 | -0.0306 | 5.3296
6 | 0.389 | 0.06681 | -0.0366 | 5.8225
6.5 | 0.5125 | 0.07005 | -0.049 | 7.3162
7 | 0.5867 | 0.07106 | -0.0536 | 8.2564
7.5 | 0.6843 | 0.07154 | -0.06 | 9.5653
8 | 0.7765 | 0.06927 | -0.0622 | 11.2098
8.5 | 0.8814 | 0.04694 | -0.0341 | 18.7772
9 | 1.0617 | 0.05031 | -0.0421 | 21.1032
9.5 | 1.1643 | 0.06005 | -0.047 | 19.3888
10 | 1.177 | 0.06799 | -0.0429 | 17.3114
10.5 | 1.1466 | 0.07554 | -0.0356 | 15.1787
11 | 1.1153 | 0.08409 | -0.0306 | 13.2632
11.5 | 1.0839 | 0.09356 | -0.028 | 11.5851
12 | 1.0058 | 0.10516 | -0.029 | 9.5645
12.5 | 0.9596 | 0.11969 | -0.0359 | 8.0174
13 | 0.9153 | 0.14072 | -0.0509 | 6.5044
13.5 | 0.6785 | 0.14128 | -0.0346 | 4.8025
14 | 0.8869 | 0.1914 | -0.0887 | 4.6338
14.5 | 0.9051 | 0.20038 | -0.0918 | 4.5169
15 | 0.9075 | 0.20574 | -0.0964 | 4.4109

## 7. Re 50k Mach 0.50 (1)
BIGFOIL.COM POLAR EXPORT
stf86361
EPPLER STF 863-615 |  |  |  | Cl Max: | 1.416 | at alpha= | 20 | deg
JavaFoil+Calcfoil stall+Eppler ext transition |  |  |  | L/D Max: | 43.463 | at alpha= | 2 | deg
Re: | 50000 |  |  | Cd Min: | 0.02444 | at alpha= | -2.5 | deg
Mach: | 0.5 |  |  | Cl=0 at alpha= | -6.8302 | deg
|  |  |  | @ Cl=0.1, Cd= | 0.054914
|  |  |  | @ Cl=0.4, Cd= | 0.043897
|  |  |  | @ Cl=0.6, Cd= | 0.025614
alpha (deg) | Cl | Cd | Cm | Cl/Cd
-20 | -0.734 | 0.38107 | -0.069 | -1.925
-19.5 | -0.706 | 0.38642 | -0.069 | -1.827
-19 | -0.679 | 0.38522 | -0.07 | -1.761
-18.5 | -0.651 | 0.37573 | -0.071 | -1.733
-18 | -0.623 | 0.34685 | -0.071 | -1.796
-17.5 | -0.594 | 0.32006 | -0.066 | -1.855
-17 | -0.566 | 0.32286 | -0.064 | -1.752
-16.5 | -0.538 | 0.31084 | -0.065 | -1.731
-16 | -0.51 | 0.31061 | -0.065 | -1.643
-15.5 | -0.481 | 0.26972 | -0.055 | -1.785
-15 | -0.454 | 0.26765 | -0.054 | -1.695
-14.5 | -0.426 | 0.23947 | -0.055 | -1.779
-14 | -0.398 | 0.23417 | -0.056 | -1.701
-13.5 | -0.371 | 0.22919 | -0.056 | -1.617
-13 | -0.343 | 0.22106 | -0.056 | -1.551
-12.5 | -0.315 | 0.21997 | -0.057 | -1.432
-12 | -0.287 | 0.21464 | -0.057 | -1.338
-11.5 | -0.259 | 0.21125 | -0.057 | -1.228
-11 | -0.232 | 0.20803 | -0.058 | -1.114
-10.5 | -0.204 | 0.20502 | -0.059 | -0.995
-10 | -0.176 | 0.20207 | -0.059 | -0.872
-9.5 | -0.148 | 0.1995 | -0.06 | -0.743
-9 | -0.121 | 0.18935 | -0.061 | -0.637
-8.5 | -0.093 | 0.19764 | -0.06 | -0.469
-8 | -0.103 | 0.09827 | -0.059 | -1.045
-7.5 | -0.066 | 0.0758 | -0.062 | -0.873
-7 | -0.018 | 0.06572 | -0.063 | -0.269
-6.5 | 0.035 | 0.06029 | -0.063 | 0.58
-6 | 0.09 | 0.0556 | -0.065 | 1.618
-5.5 | 0.146 | 0.05176 | -0.067 | 2.824
-5 | 0.203 | 0.04911 | -0.068 | 4.132
-4.5 | 0.26 | 0.04723 | -0.07 | 5.505
-4 | 0.317 | 0.04559 | -0.072 | 6.955
-3.5 | 0.375 | 0.04438 | -0.075 | 8.458
-3 | 0.432 | 0.04328 | -0.08 | 9.982
-2.5 | 0.572 | 0.02444 | -0.174 | 23.425
-2 | 0.624 | 0.02662 | -0.17 | 23.449
-1.5 | 0.689 | 0.02674 | -0.171 | 25.753
-1 | 0.753 | 0.02687 | -0.173 | 28.034
-0.5 | 0.818 | 0.02708 | -0.174 | 30.2
0 | 0.919 | 0.0246 | -0.175 | 37.349
0.5 | 0.985 | 0.02516 | -0.177 | 39.158
1 | 1.052 | 0.02571 | -0.178 | 40.913
1.5 | 1.109 | 0.02625 | -0.179 | 42.253
2 | 1.168 | 0.02687 | -0.18 | 43.463
2.5 | 1.248 | 0.03183 | -0.186 | 39.223
3 | 1.061 | 0.03813 | -0.071 | 27.838
3.5 | 1.093 | 0.04084 | -0.069 | 26.754
4 | 1.11 | 0.04603 | -0.066 | 24.115
4.5 | 1.103 | 0.05208 | -0.066 | 21.185
5 | 1.042 | 0.06479 | -0.065 | 16.078
5.5 | 0.67 | 0.13746 | -0.068 | 4.872
6 | 0.696 | 0.18332 | -0.065 | 3.796
6.5 | 0.722 | 0.18419 | -0.065 | 3.92
7 | 0.748 | 0.18497 | -0.066 | 4.045
7.5 | 0.774 | 0.17148 | -0.066 | 4.515
8 | 0.8 | 0.19017 | -0.066 | 4.207
8.5 | 0.827 | 0.22284 | -0.083 | 3.713
9 | 0.853 | 0.22528 | -0.083 | 3.787
9.5 | 0.879 | 0.21935 | -0.085 | 4.007
10 | 0.905 | 0.22932 | -0.086 | 3.944
10.5 | 0.93 | 0.24385 | -0.088 | 3.815
11 | 0.958 | 0.26687 | -0.1 | 3.59
11.5 | 0.983 | 0.27497 | -0.1 | 3.576
12 | 1.009 | 0.29735 | -0.101 | 3.392
12.5 | 1.034 | 0.31484 | -0.102 | 3.283
13 | 1.059 | 0.32089 | -0.104 | 3.301
13.5 | 1.088 | 0.34688 | -0.114 | 3.137
14 | 1.113 | 0.3573 | -0.115 | 3.115
14.5 | 1.138 | 0.35935 | -0.115 | 3.166
15 | 1.162 | 0.3669 | -0.116 | 3.168
15.5 | 1.187 | 0.36674 | -0.117 | 3.237
16 | 1.214 | 0.38131 | -0.122 | 3.184
16.5 | 1.241 | 0.40476 | -0.127 | 3.067
17 | 1.266 | 0.4184 | -0.128 | 3.025
17.5 | 1.29 | 0.4148 | -0.129 | 3.11
18 | 1.314 | 0.43252 | -0.13 | 3.039
18.5 | 1.338 | 0.44418 | -0.132 | 3.013
19 | 1.364 | 0.45518 | -0.143 | 2.997
19.5 | 1.393 | 0.49781 | -0.15 | 2.798
20 | 1.416 | 0.4924 | -0.15 | 2.877

## 8. Re 50k Mach 0.50 (2)
BIGFOIL.COM POLAR EXPORT
stf86361
EPPLER STF 863-615 |  |  |  | Cl Max: | 1.1514 | at alpha= | 20 | deg
XFOIL ncrit=9 |  |  |  | L/D Max: | 18.2267 | at alpha= | 8 | deg
Re: | 50000 |  |  | Cd Min: | 0.31102 | at alpha= | 20 | deg
Mach: | 0.5 |  |  | Cl=0 at alpha= | 2.904 | deg
|  |  |  | @ Cl=0.1, Cd= | 0.052224
|  |  |  | @ Cl=0.4, Cd= | 0.069017
|  |  |  | @ Cl=0.6, Cd= | 0.074403
alpha (deg) | Cl | Cd | Cm | Cl/Cd
-10.5 | -0.4635 | 0.16077 | -0.0216 | -2.883
-10 | -0.4599 | 0.15485 | -0.0195 | -2.97
-9.5 | -0.475 | 0.15145 | -0.0169 | -3.1363
-9 | -0.4526 | 0.14293 | -0.0143 | -3.1666
-8 | -0.4414 | 0.13109 | -0.0082 | -3.3672
-7.5 | -0.4419 | 0.12507 | -0.0056 | -3.5332
-6.5 | -0.5734 | 0.10118 | -0.0251 | -5.6671
-6 | -0.6288 | 0.0903 | -0.0312 | -6.9635
-5.5 | -0.6443 | 0.08018 | -0.0345 | -8.0357
-5 | -0.6422 | 0.06993 | -0.0395 | -9.1835
-4.5 | -0.6088 | 0.06052 | -0.0451 | -10.0595
-4 | -0.5545 | 0.05286 | -0.0485 | -10.49
-3.5 | -0.4891 | 0.04748 | -0.0502 | -10.3012
-3 | -0.431 | 0.04416 | -0.0476 | -9.76
-2.5 | -0.3851 | 0.04275 | -0.0402 | -9.0082
-2 | -0.3383 | 0.04176 | -0.035 | -8.1011
-1.5 | -0.2645 | 0.03938 | -0.0397 | -6.7166
-1 | -0.2771 | 0.04276 | -0.0149 | -6.4804
-0.5 | -0.1335 | 0.04645 | -0.0133 | -2.8741
0 | -0.1184 | 0.046 | -0.0086 | -2.5739
0.5 | -0.1038 | 0.04562 | -0.0039 | -2.2753
1 | -0.0896 | 0.04527 | 0.0006 | -1.9792
1.5 | -0.0752 | 0.04499 | 0.0049 | -1.6715
2 | -0.0579 | 0.04493 | 0.0084 | -1.2887
2.5 | -0.0303 | 0.04556 | 0.0096 | -0.66506
3 | 0.0072 | 0.04699 | 0.0085 | 0.15322
3.5 | 0.0506 | 0.0491 | 0.0059 | 1.0305
4 | 0.1137 | 0.05309 | -0.0009 | 2.1416
4.5 | 0.1928 | 0.05844 | -0.0111 | 3.2991
5 | 0.2587 | 0.06288 | -0.0186 | 4.1142
5.5 | 0.3233 | 0.06726 | -0.0256 | 4.8067
6 | 0.4429 | 0.07 | -0.0363 | 6.3271
6.5 | 0.5188 | 0.0723 | -0.0417 | 7.1757
7 | 0.5983 | 0.07439 | -0.0465 | 8.0427
7.5 | 0.7013 | 0.07517 | -0.0514 | 9.3295
8 | 0.8829 | 0.04844 | -0.0249 | 18.2267
8.5 | 0.8865 | 0.05475 | -0.0194 | 16.1918
9 | 0.9804 | 0.05949 | -0.0178 | 16.4801
9.5 | 1.013 | 0.06816 | -0.0168 | 14.8621
10 | 0.9914 | 0.07802 | -0.0159 | 12.707
10.5 | 0.9579 | 0.08956 | -0.0182 | 10.6956
11 | 0.9197 | 0.10352 | -0.0251 | 8.8843
11.5 | 0.8911 | 0.11928 | -0.0355 | 7.4707
12 | 0.8799 | 0.1349 | -0.0464 | 6.5226
12.5 | 0.8763 | 0.1505 | -0.0577 | 5.8226
13 | 0.8833 | 0.16431 | -0.0671 | 5.3758
13.5 | 0.9014 | 0.17787 | -0.075 | 5.0677
14 | 0.8868 | 0.19981 | -0.0978 | 4.4382
14.5 | 0.905 | 0.20987 | -0.1048 | 4.3122
15 | 0.9448 | 0.22438 | -0.1089 | 4.2107
15.5 | 0.9659 | 0.23309 | -0.1141 | 4.1439
16 | 0.9738 | 0.23809 | -0.1215 | 4.09
16.5 | 0.9961 | 0.24772 | -0.1274 | 4.0211
17 | 1.0359 | 0.26397 | -0.1304 | 3.9243
17.5 | 1.0422 | 0.26602 | -0.1386 | 3.9178
18 | 1.0624 | 0.2745 | -0.1449 | 3.8703
18.5 | 1.0859 | 0.28413 | -0.1503 | 3.8218
19 | 1.1137 | 0.2962 | -0.1548 | 3.76
19.5 | 1.1327 | 0.30318 | -0.1614 | 3.7361
20 | 1.1514 | 0.31102 | -0.1685 | 3.702

## 9. Re 100k Mach 0.00 (1)
BIGFOIL.COM POLAR EXPORT
stf86361
EPPLER STF 863-615 |  |  |  | Cl Max: | 1.171 | at alpha= | 7.5 | deg
JavaFoil+Calcfoil stall+Eppler ext transition |  |  |  | L/D Max: | 59.726 | at alpha= | 2 | deg
Re: | 100000 |  |  | Cd Min: | 0.01603 | at alpha= | 0 | deg
Mach: | 0 |  |  | Cl=0 at alpha= | -6.8298 | deg
|  |  |  | @ Cl=0.1, Cd= | 0.046174
|  |  |  | @ Cl=0.4, Cd= | 0.033016
|  |  |  | @ Cl=0.6, Cd= | 0.018451
alpha (deg) | Cl | Cd | Cm | Cl/Cd
-19 | -0.278 | 0.28345 | -0.041 | -0.979
-18.5 | -0.29 | 0.25649 | -0.041 | -1.13
-18 | -0.302 | 0.24561 | -0.041 | -1.231
-17.5 | -0.315 | 0.30241 | -0.039 | -1.04
-17 | -0.327 | 0.27867 | -0.04 | -1.172
-16.5 | -0.338 | 0.24651 | -0.04 | -1.371
-16 | -0.348 | 0.22648 | -0.04 | -1.538
-15.5 | -0.358 | 0.19264 | -0.042 | -1.857
-15 | -0.365 | 0.1895 | -0.04 | -1.928
-14.5 | -0.371 | 0.1624 | -0.042 | -2.284
-14 | -0.374 | 0.14989 | -0.042 | -2.496
-13.5 | -0.374 | 0.1365 | -0.042 | -2.742
-13 | -0.371 | 0.12701 | -0.043 | -2.92
-12.5 | -0.364 | 0.11566 | -0.043 | -3.145
-12 | -0.352 | 0.1065 | -0.045 | -3.309
-11.5 | -0.337 | 0.09769 | -0.046 | -3.445
-11 | -0.316 | 0.09224 | -0.048 | -3.428
-10.5 | -0.291 | 0.08688 | -0.048 | -3.352
-10 | -0.262 | 0.08 | -0.049 | -3.274
-9.5 | -0.228 | 0.07258 | -0.05 | -3.148
-9 | -0.191 | 0.06888 | -0.052 | -2.779
-8.5 | -0.151 | 0.06387 | -0.053 | -2.365
-8 | -0.108 | 0.05959 | -0.053 | -1.813
-7.5 | -0.063 | 0.0562 | -0.055 | -1.117
-7 | -0.016 | 0.05235 | -0.056 | -0.309
-6.5 | 0.031 | 0.0498 | -0.057 | 0.628
-6 | 0.079 | 0.04722 | -0.058 | 1.682
-5.5 | 0.128 | 0.04478 | -0.06 | 2.859
-5 | 0.177 | 0.04288 | -0.061 | 4.126
-4.5 | 0.226 | 0.0412 | -0.063 | 5.486
-4 | 0.275 | 0.03972 | -0.065 | 6.929
-3.5 | 0.325 | 0.03849 | -0.067 | 8.451
-3 | 0.374 | 0.03742 | -0.071 | 10.001
-2.5 | 0.486 | 0.01845 | -0.147 | 26.366
-2 | 0.542 | 0.01849 | -0.148 | 29.325
-1.5 | 0.598 | 0.01845 | -0.149 | 32.432
-1 | 0.654 | 0.01848 | -0.151 | 35.415
-0.5 | 0.711 | 0.01855 | -0.152 | 38.314
0 | 0.798 | 0.01603 | -0.153 | 49.755
0.5 | 0.855 | 0.0163 | -0.154 | 52.461
1 | 0.913 | 0.01654 | -0.155 | 55.21
1.5 | 0.965 | 0.01674 | -0.156 | 57.66
2 | 1.019 | 0.01706 | -0.157 | 59.726
2.5 | 1.098 | 0.02302 | -0.163 | 47.724
3 | 1.149 | 0.02368 | -0.164 | 48.528
3.5 | 0.975 | 0.03557 | -0.064 | 27.4
4 | 1.012 | 0.03772 | -0.062 | 26.82
4.5 | 1.046 | 0.03985 | -0.062 | 26.247
5 | 1.077 | 0.04276 | -0.061 | 25.185
5.5 | 1.104 | 0.04571 | -0.061 | 24.159
6 | 1.128 | 0.0494 | -0.06 | 22.827
6.5 | 1.147 | 0.05377 | -0.06 | 21.326
7 | 1.161 | 0.05919 | -0.058 | 19.62
7.5 | 1.171 | 0.06502 | -0.058 | 18.006
8 | 1.164 | 0.07073 | -0.058 | 16.453
8.5 | 1.149 | 0.07855 | -0.057 | 14.633
9 | 1.128 | 0.08393 | -0.058 | 13.442
9.5 | 1.101 | 0.09246 | -0.057 | 11.903
10 | 1.067 | 0.09976 | -0.057 | 10.699
10.5 | 1.03 | 0.11137 | -0.057 | 9.246
11 | 0.988 | 0.11981 | -0.056 | 8.25
11.5 | 0.945 | 0.13719 | -0.056 | 6.886
12 | 0.899 | 0.14669 | -0.057 | 6.13
12.5 | 0.853 | 0.16062 | -0.056 | 5.311

## 10. Re 100k Mach 0.00 (2)
BIGFOIL.COM POLAR EXPORT
stf86361
EPPLER STF 863-615 |  |  |  | Cl Max: | 1.2513 | at alpha= | 10 | deg
XFOIL ncrit=9 |  |  |  | L/D Max: | 30.4297 | at alpha= | 7 | deg
Re: | 100000 |  |  | Cd Min: | 0.15364 | at alpha= | -12 | deg
Mach: | 0 |  |  | Cl=0 at alpha= | 0.97275 | deg
|  |  |  | @ Cl=0.1, Cd= | 0.043563
|  |  |  | @ Cl=0.4, Cd= | 0.047398
|  |  |  | @ Cl=0.6, Cd= | 0.047659
alpha (deg) | Cl | Cd | Cm | Cl/Cd
-12 | -0.5123 | 0.15364 | -0.0321 | -3.3344
-11.5 | -0.5033 | 0.14752 | -0.03 | -3.4117
-11 | -0.5039 | 0.14127 | -0.0292 | -3.5669
-10.5 | -0.5342 | 0.13405 | -0.0331 | -3.9851
-10 | -0.5317 | 0.12788 | -0.031 | -4.1578
-9.5 | -0.5357 | 0.12153 | -0.0295 | -4.408
-9 | -0.5832 | 0.1129 | -0.0337 | -5.1656
-8.5 | -0.5886 | 0.10685 | -0.0306 | -5.5087
-8 | -0.6418 | 0.09863 | -0.0316 | -6.5071
-7.5 | -0.6587 | 0.09044 | -0.0323 | -7.2833
-7 | -0.6715 | 0.08171 | -0.0348 | -8.2181
-6.5 | -0.6686 | 0.07315 | -0.0379 | -9.1401
-6 | -0.6504 | 0.0667 | -0.0381 | -9.7511
-5 | -0.6084 | 0.05817 | -0.0339 | -10.459
-4.5 | -0.4573 | 0.04041 | -0.0527 | -11.3165
-4 | -0.3982 | 0.03677 | -0.0514 | -10.8295
-3.5 | -0.3474 | 0.03459 | -0.0506 | -10.0434
-3 | -0.2963 | 0.03333 | -0.0498 | -8.8899
-2.5 | -0.2413 | 0.03284 | -0.0508 | -7.3477
-2 | -0.1807 | 0.03287 | -0.0538 | -5.4974
-1.5 | -0.138 | 0.03432 | -0.0502 | -4.021
-1 | -0.1385 | 0.03604 | -0.036 | -3.843
-0.5 | -0.11 | 0.03769 | -0.0293 | -2.9185
0 | -0.0753 | 0.03911 | -0.025 | -1.9253
0.5 | -0.0451 | 0.03979 | -0.0205 | -1.1335
1 | 0.0026 | 0.04131 | -0.0204 | 0.062939
1.5 | 0.0554 | 0.04233 | -0.0236 | 1.3088
2 | 0.1216 | 0.04416 | -0.0291 | 2.7536
2.5 | 0.1914 | 0.04639 | -0.0353 | 4.1259
3 | 0.2803 | 0.04597 | -0.0417 | 6.0975
3.5 | 0.3649 | 0.04699 | -0.0488 | 7.7655
4 | 0.4191 | 0.04762 | -0.0511 | 8.8009
4.5 | 0.4907 | 0.04786 | -0.0554 | 10.2528
5 | 0.5707 | 0.04784 | -0.0607 | 11.9293
6 | 0.7035 | 0.04702 | -0.0662 | 14.9617
6.5 | 0.7952 | 0.04397 | -0.0699 | 18.0851
7 | 0.9135 | 0.03002 | -0.0657 | 30.4297
7.5 | 0.9139 | 0.03185 | -0.0533 | 28.6939
8 | 0.9295 | 0.03502 | -0.0487 | 26.542
8.5 | 0.9587 | 0.03793 | -0.0457 | 25.2755
9 | 1.0443 | 0.04051 | -0.0489 | 25.7788
9.5 | 1.1766 | 0.04754 | -0.0584 | 24.7497
10 | 1.2513 | 0.05771 | -0.0614 | 21.6826

## 11. Re 100k Mach 0.10 (1)
BIGFOIL.COM POLAR EXPORT
stf86361
EPPLER STF 863-615 |  |  |  | Cl Max: | 1.168 | at alpha= | 7.5 | deg
JavaFoil+Calcfoil stall+Eppler ext transition |  |  |  | L/D Max: | 59.636 | at alpha= | 2 | deg
Re: | 100000 |  |  | Cd Min: | 0.01608 | at alpha= | 0 | deg
Mach: | 0.1 |  |  | Cl=0 at alpha= | -6.8298 | deg
|  |  |  | @ Cl=0.1, Cd= | 0.046225
|  |  |  | @ Cl=0.4, Cd= | 0.033433
|  |  |  | @ Cl=0.6, Cd= | 0.018511
alpha (deg) | Cl | Cd | Cm | Cl/Cd
-18.5 | -0.251 | 0.27209 | -0.042 | -0.921
-18 | -0.265 | 0.26342 | -0.042 | -1.006
-17.5 | -0.279 | 0.24372 | -0.042 | -1.145
-17 | -0.293 | 0.29792 | -0.04 | -0.984
-16.5 | -0.307 | 0.21326 | -0.042 | -1.44
-16 | -0.32 | 0.23048 | -0.042 | -1.39
-15.5 | -0.332 | 0.20677 | -0.042 | -1.607
-15 | -0.343 | 0.20054 | -0.04 | -1.709
-14.5 | -0.351 | 0.16952 | -0.042 | -2.073
-14 | -0.357 | 0.15425 | -0.042 | -2.317
-13.5 | -0.36 | 0.14115 | -0.043 | -2.553
-13 | -0.36 | 0.12812 | -0.043 | -2.808
-12.5 | -0.355 | 0.11887 | -0.044 | -2.987
-12 | -0.346 | 0.11286 | -0.042 | -3.065
-11.5 | -0.332 | 0.10166 | -0.046 | -3.266
-11 | -0.313 | 0.09175 | -0.047 | -3.414
-10.5 | -0.29 | 0.08595 | -0.049 | -3.369
-10 | -0.261 | 0.08136 | -0.049 | -3.21
-9.5 | -0.228 | 0.07341 | -0.05 | -3.11
-9 | -0.192 | 0.068 | -0.051 | -2.817
-8.5 | -0.151 | 0.06432 | -0.053 | -2.354
-8 | -0.108 | 0.0599 | -0.054 | -1.81
-7.5 | -0.063 | 0.05606 | -0.055 | -1.124
-7 | -0.016 | 0.0525 | -0.056 | -0.309
-6.5 | 0.031 | 0.04994 | -0.057 | 0.629
-6 | 0.08 | 0.0472 | -0.058 | 1.69
-5.5 | 0.129 | 0.04481 | -0.06 | 2.871
-5 | 0.178 | 0.04293 | -0.061 | 4.141
-4.5 | 0.227 | 0.04124 | -0.063 | 5.508
-4 | 0.277 | 0.03976 | -0.065 | 6.957
-3.5 | 0.327 | 0.03852 | -0.068 | 8.485
-3 | 0.376 | 0.03746 | -0.071 | 10.041
-2.5 | 0.489 | 0.0185 | -0.148 | 26.415
-2 | 0.545 | 0.01855 | -0.149 | 29.377
-1.5 | 0.601 | 0.01851 | -0.15 | 32.481
-1 | 0.658 | 0.01852 | -0.151 | 35.529
-0.5 | 0.714 | 0.01859 | -0.153 | 38.417
0 | 0.802 | 0.01608 | -0.154 | 49.844
0.5 | 0.86 | 0.01634 | -0.155 | 52.601
1 | 0.917 | 0.01658 | -0.156 | 55.323
1.5 | 0.97 | 0.01685 | -0.157 | 57.574
2 | 1.024 | 0.01717 | -0.158 | 59.636
2.5 | 1.104 | 0.02312 | -0.164 | 47.724
3 | 1.155 | 0.02389 | -0.165 | 48.338
3.5 | 0.979 | 0.03566 | -0.064 | 27.451
4 | 1.016 | 0.03785 | -0.062 | 26.833
4.5 | 1.05 | 0.04003 | -0.062 | 26.224
5 | 1.08 | 0.0428 | -0.061 | 25.243
5.5 | 1.107 | 0.04608 | -0.061 | 24.025
6 | 1.13 | 0.04991 | -0.06 | 22.633
6.5 | 1.148 | 0.05431 | -0.06 | 21.13
7 | 1.16 | 0.05991 | -0.058 | 19.37
7.5 | 1.168 | 0.06538 | -0.058 | 17.864
8 | 1.158 | 0.07272 | -0.058 | 15.923
8.5 | 1.14 | 0.0795 | -0.057 | 14.339
9 | 1.114 | 0.08547 | -0.058 | 13.039
9.5 | 1.082 | 0.09447 | -0.057 | 11.454
10 | 1.044 | 0.10331 | -0.057 | 10.104
10.5 | 1.001 | 0.11657 | -0.057 | 8.585
11 | 0.954 | 0.12458 | -0.056 | 7.659
11.5 | 0.905 | 0.13907 | -0.055 | 6.506
12 | 0.854 | 0.14949 | -0.056 | 5.714
12.5 | 0.803 | 0.16702 | -0.054 | 4.807

## 12. Re 100k Mach 0.10 (2)
BIGFOIL.COM POLAR EXPORT
stf86361
EPPLER STF 863-615 |  |  |  | Cl Max: | 1.2437 | at alpha= | 10.5 | deg
XFOIL ncrit=9 |  |  |  | L/D Max: | 31.2674 | at alpha= | 7 | deg
Re: | 100000 |  |  | Cd Min: | 0.17175 | at alpha= | 15.5 | deg
Mach: | 0.1 |  |  | Cl=0 at alpha= | 1.0404 | deg
|  |  |  | @ Cl=0.1, Cd= | 0.043703
|  |  |  | @ Cl=0.4, Cd= | 0.04751
|  |  |  | @ Cl=0.6, Cd= | 0.047992
alpha (deg) | Cl | Cd | Cm | Cl/Cd
-12 | -0.4959 | 0.15424 | -0.0293 | -3.2151
-11.5 | -0.5068 | 0.14817 | -0.0307 | -3.4204
-11 | -0.503 | 0.14201 | -0.0292 | -3.542
-10.5 | -0.5119 | 0.13536 | -0.0295 | -3.7818
-10 | -0.537 | 0.12841 | -0.0321 | -4.1819
-9.5 | -0.5382 | 0.12215 | -0.0302 | -4.4061
-9 | -0.5483 | 0.11557 | -0.029 | -4.7443
-8.5 | -0.5953 | 0.10727 | -0.0318 | -5.5495
-8 | -0.6104 | 0.10102 | -0.0284 | -6.0424
-7.5 | -0.6596 | 0.09148 | -0.0327 | -7.2103
-7 | -0.6739 | 0.0828 | -0.0354 | -8.1389
-6.5 | -0.669 | 0.07478 | -0.0361 | -8.9462
-6 | -0.6536 | 0.06791 | -0.0371 | -9.6245
-4.5 | -0.4624 | 0.04093 | -0.0526 | -11.2973
-4 | -0.4038 | 0.03689 | -0.0515 | -10.9461
-3.5 | -0.3516 | 0.03487 | -0.0506 | -10.0832
-3 | -0.3005 | 0.03351 | -0.0498 | -8.9675
-2.5 | -0.2456 | 0.03297 | -0.0506 | -7.4492
-2 | -0.1852 | 0.03301 | -0.0534 | -5.6104
-1.5 | -0.1381 | 0.03433 | -0.051 | -4.0227
-1 | -0.1381 | 0.0362 | -0.0368 | -3.8149
-0.5 | -0.1096 | 0.03795 | -0.0298 | -2.888
0 | -0.0777 | 0.03912 | -0.025 | -1.9862
1 | -0.0049 | 0.04108 | -0.0191 | -0.11928
1.5 | 0.0557 | 0.04251 | -0.0237 | 1.3103
2.5 | 0.1801 | 0.04586 | -0.0332 | 3.9272
3 | 0.2851 | 0.04611 | -0.0423 | 6.183
3.5 | 0.3705 | 0.04723 | -0.0494 | 7.8446
4 | 0.4179 | 0.04768 | -0.0507 | 8.7647
4.5 | 0.4947 | 0.04792 | -0.0557 | 10.3235
5 | 0.576 | 0.0479 | -0.0611 | 12.0251
5.5 | 0.6306 | 0.04811 | -0.0628 | 13.1075
6 | 0.7088 | 0.04697 | -0.0665 | 15.0905
6.5 | 0.8082 | 0.04317 | -0.0705 | 18.7213
7 | 0.9202 | 0.02943 | -0.0651 | 31.2674
7.5 | 0.9135 | 0.03224 | -0.0526 | 28.3344
8 | 0.9291 | 0.03541 | -0.0479 | 26.2384
8.5 | 0.9596 | 0.0383 | -0.045 | 25.0548
9 | 1.0514 | 0.04102 | -0.0487 | 25.6314
9.5 | 1.175 | 0.04814 | -0.0568 | 24.408
10 | 1.2304 | 0.05722 | -0.0572 | 21.503
10.5 | 1.2437 | 0.07094 | -0.0501 | 17.5317
11.5 | 1.0453 | 0.07719 | -0.0184 | 13.5419
12 | 0.9795 | 0.0872 | -0.013 | 11.2328
12.5 | 0.9133 | 0.09656 | -0.0114 | 9.4584
13 | 0.8496 | 0.10665 | -0.0136 | 7.9662
13.5 | 0.7801 | 0.11805 | -0.0195 | 6.6082
14 | 0.6534 | 0.1523 | -0.0422 | 4.2902
14.5 | 0.6462 | 0.15902 | -0.0455 | 4.0636
15 | 0.6631 | 0.16593 | -0.0467 | 3.9963
15.5 | 0.6602 | 0.17175 | -0.0499 | 3.844

## 13. Re 100k Mach 0.25 (1)
BIGFOIL.COM POLAR EXPORT
stf86361
EPPLER STF 863-615 |  |  |  | Cl Max: | 1.183 | at alpha= | 3 | deg
JavaFoil+Calcfoil stall+Eppler ext transition |  |  |  | L/D Max: | 59.799 | at alpha= | 2 | deg
Re: | 100000 |  |  | Cd Min: | 0.0164 | at alpha= | 0 | deg
Mach: | 0.25 |  |  | Cl=0 at alpha= | -6.8265 | deg
|  |  |  | @ Cl=0.1, Cd= | 0.046788
|  |  |  | @ Cl=0.4, Cd= | 0.035692
|  |  |  | @ Cl=0.6, Cd= | 0.018799
alpha (deg) | Cl | Cd | Cm | Cl/Cd
-16.5 | -0.057 | 0.32389 | -0.048 | -0.176
-16 | -0.054 | 0.26453 | -0.047 | -0.204
-15.5 | -0.051 | 0.24233 | -0.048 | -0.211
-15 | -0.11 | 0.21426 | -0.047 | -0.514
-14.5 | -0.163 | 0.19344 | -0.046 | -0.841
-14 | -0.202 | 0.18131 | -0.046 | -1.114
-13.5 | -0.234 | 0.16625 | -0.046 | -1.407
-13 | -0.259 | 0.17158 | -0.045 | -1.512
-12.5 | -0.278 | 0.14862 | -0.045 | -1.871
-12 | -0.289 | 0.13737 | -0.043 | -2.104
-11.5 | -0.292 | 0.1155 | -0.045 | -2.529
-11 | -0.287 | 0.10333 | -0.046 | -2.777
-10.5 | -0.274 | 0.09615 | -0.047 | -2.846
-10 | -0.253 | 0.0858 | -0.049 | -2.947
-9.5 | -0.225 | 0.07742 | -0.051 | -2.908
-9 | -0.191 | 0.07102 | -0.053 | -2.696
-8.5 | -0.153 | 0.06678 | -0.054 | -2.288
-8 | -0.11 | 0.06136 | -0.055 | -1.795
-7.5 | -0.064 | 0.05706 | -0.056 | -1.126
-7 | -0.017 | 0.05343 | -0.058 | -0.311
-6.5 | 0.032 | 0.05047 | -0.058 | 0.638
-6 | 0.082 | 0.04772 | -0.059 | 1.714
-5.5 | 0.132 | 0.04513 | -0.061 | 2.924
-5 | 0.183 | 0.04311 | -0.063 | 4.234
-4.5 | 0.233 | 0.0415 | -0.064 | 5.622
-4 | 0.284 | 0.04001 | -0.067 | 7.103
-3.5 | 0.336 | 0.03876 | -0.069 | 8.665
-3 | 0.387 | 0.03771 | -0.073 | 10.25
-2.5 | 0.518 | 0.01737 | -0.158 | 29.831
-2 | 0.56 | 0.01882 | -0.153 | 29.75
-1.5 | 0.618 | 0.01879 | -0.154 | 32.889
-1 | 0.676 | 0.01887 | -0.155 | 35.812
-0.5 | 0.733 | 0.01895 | -0.157 | 38.706
0 | 0.824 | 0.0164 | -0.158 | 50.206
0.5 | 0.883 | 0.0167 | -0.159 | 52.874
1 | 0.942 | 0.01694 | -0.16 | 55.642
1.5 | 0.996 | 0.01723 | -0.161 | 57.828
2 | 1.051 | 0.01758 | -0.163 | 59.799
2.5 | 1.132 | 0.0239 | -0.168 | 47.342
3 | 1.183 | 0.02479 | -0.169 | 47.705
3.5 | 1.002 | 0.03602 | -0.065 | 27.827
4 | 1.038 | 0.03828 | -0.063 | 27.125
4.5 | 1.07 | 0.04071 | -0.063 | 26.294
5 | 1.098 | 0.04374 | -0.062 | 25.096
5.5 | 1.12 | 0.04741 | -0.062 | 23.615
6 | 1.135 | 0.05176 | -0.061 | 21.932
6.5 | 1.144 | 0.05715 | -0.061 | 20.02
7 | 1.145 | 0.06434 | -0.059 | 17.801
7.5 | 1.138 | 0.07176 | -0.058 | 15.858
8 | 1.104 | 0.07957 | -0.058 | 13.87

## 14. Re 100k Mach 0.25 (2)
BIGFOIL.COM POLAR EXPORT
stf86361
EPPLER STF 863-615 |  |  |  | Cl Max: | 1.1815 | at alpha= | 10.5 | deg
XFOIL ncrit=9 |  |  |  | L/D Max: | 33.0131 | at alpha= | 7 | deg
Re: | 100000 |  |  | Cd Min: | 0.20217 | at alpha= | 15.5 | deg
Mach: | 0.25 |  |  | Cl=0 at alpha= | 1.083 | deg
|  |  |  | @ Cl=0.1, Cd= | 0.044711
|  |  |  | @ Cl=0.4, Cd= | 0.047846
|  |  |  | @ Cl=0.6, Cd= | 0.048329
alpha (deg) | Cl | Cd | Cm | Cl/Cd
-12 | -0.4954 | 0.15817 | -0.0299 | -3.1321
-11.5 | -0.4915 | 0.1519 | -0.0288 | -3.2357
-11 | -0.498 | 0.14552 | -0.0293 | -3.4222
-10.5 | -0.5193 | 0.13934 | -0.0318 | -3.7269
-10 | -0.5178 | 0.13296 | -0.0302 | -3.8944
-9.5 | -0.5208 | 0.12656 | -0.0288 | -4.115
-9 | -0.5774 | 0.1188 | -0.0345 | -4.8603
-8.5 | -0.5506 | 0.11313 | -0.0277 | -4.867
-8 | -0.5964 | 0.10594 | -0.0291 | -5.6296
-7.5 | -0.6122 | 0.0997 | -0.0253 | -6.1404
-7 | -0.6818 | 0.08929 | -0.0354 | -7.6358
-6.5 | -0.6649 | 0.08237 | -0.0296 | -8.0721
-6 | -0.6668 | 0.07411 | -0.0317 | -8.9974
-5.5 | -0.6559 | 0.0689 | -0.0276 | -9.5196
-4.5 | -0.4952 | 0.04353 | -0.0524 | -11.3761
-4 | -0.4327 | 0.03872 | -0.0516 | -11.1751
-3.5 | -0.3761 | 0.03618 | -0.0507 | -10.3952
-3 | -0.3233 | 0.03453 | -0.0497 | -9.3629
-2.5 | -0.2689 | 0.03373 | -0.0495 | -7.9721
-2 | -0.2084 | 0.03366 | -0.0518 | -6.1913
-1.5 | -0.1387 | 0.03433 | -0.0555 | -4.0402
-1 | -0.1392 | 0.03684 | -0.0399 | -3.7785
-0.5 | -0.1131 | 0.03879 | -0.0315 | -2.9157
0 | -0.0758 | 0.04033 | -0.0272 | -1.8795
0.5 | -0.0448 | 0.04113 | -0.0223 | -1.0892
1 | -0.0114 | 0.04186 | -0.0181 | -0.27234
1.5 | 0.0573 | 0.04388 | -0.0242 | 1.3058
2 | 0.1159 | 0.04502 | -0.0282 | 2.5744
2.5 | 0.2112 | 0.046 | -0.0368 | 4.5913
3 | 0.2885 | 0.04644 | -0.0419 | 6.2123
3.5 | 0.3619 | 0.04741 | -0.0471 | 7.6334
4 | 0.4371 | 0.04827 | -0.0524 | 9.0553
4.5 | 0.4949 | 0.04835 | -0.0543 | 10.2358
5 | 0.5721 | 0.04845 | -0.0589 | 11.808
5.5 | 0.6548 | 0.04809 | -0.0639 | 13.6161
6 | 0.715 | 0.04762 | -0.0651 | 15.0147
6.5 | 0.8228 | 0.04286 | -0.0687 | 19.1974
7 | 0.9346 | 0.02831 | -0.0587 | 33.0131
7.5 | 0.9102 | 0.03416 | -0.0487 | 26.6452
8 | 0.9275 | 0.03757 | -0.0442 | 24.6873
8.5 | 0.9662 | 0.04033 | -0.0414 | 23.9574
9.5 | 1.1662 | 0.05139 | -0.0491 | 22.6931
10 | 1.1739 | 0.05801 | -0.0437 | 20.2362
10.5 | 1.1815 | 0.06646 | -0.0395 | 17.7776
11 | 1.1394 | 0.07452 | -0.0317 | 15.2899
11.5 | 1.0929 | 0.08393 | -0.0269 | 13.0216
12 | 1.0733 | 0.09567 | -0.0261 | 11.2188
12.5 | 0.9949 | 0.10851 | -0.0301 | 9.1687
13 | 0.8793 | 0.15613 | -0.0663 | 5.6318
13.5 | 0.8808 | 0.16644 | -0.0727 | 5.292
14 | 0.905 | 0.17429 | -0.0743 | 5.1925
14.5 | 0.909 | 0.18392 | -0.0812 | 4.9424
15 | 0.915 | 0.19325 | -0.0883 | 4.7348
15.5 | 0.9238 | 0.20217 | -0.0951 | 4.5694

## 15. Re 100k Mach 0.50 (1)
BIGFOIL.COM POLAR EXPORT
stf86361
EPPLER STF 863-615 |  |  |  | Cl Max: | 1.417 | at alpha= | 20 | deg
JavaFoil+Calcfoil stall+Eppler ext transition |  |  |  | L/D Max: | 59.53 | at alpha= | 2 | deg
Re: | 100000 |  |  | Cd Min: | 0.018 | at alpha= | 0 | deg
Mach: | 0.5 |  |  | Cl=0 at alpha= | -6.8302 | deg
|  |  |  | @ Cl=0.1, Cd= | 0.049349
|  |  |  | @ Cl=0.4, Cd= | 0.039373
|  |  |  | @ Cl=0.6, Cd= | 0.01975
alpha (deg) | Cl | Cd | Cm | Cl/Cd
-20 | -0.734 | 0.31064 | -0.07 | -2.362
-19.5 | -0.706 | 0.31638 | -0.07 | -2.232
-19 | -0.679 | 0.30127 | -0.071 | -2.252
-18.5 | -0.651 | 0.30059 | -0.071 | -2.166
-18 | -0.623 | 0.28126 | -0.072 | -2.216
-17.5 | -0.594 | 0.26057 | -0.066 | -2.278
-17 | -0.566 | 0.26101 | -0.066 | -2.168
-16.5 | -0.538 | 0.25444 | -0.066 | -2.115
-16 | -0.51 | 0.25342 | -0.067 | -2.014
-15.5 | -0.481 | 0.21501 | -0.057 | -2.239
-15 | -0.454 | 0.20726 | -0.055 | -2.188
-14.5 | -0.426 | 0.19995 | -0.056 | -2.13
-14 | -0.398 | 0.19494 | -0.057 | -2.043
-13.5 | -0.371 | 0.18449 | -0.057 | -2.009
-13 | -0.343 | 0.1797 | -0.056 | -1.907
-12.5 | -0.315 | 0.16756 | -0.057 | -1.88
-12 | -0.287 | 0.17302 | -0.057 | -1.66
-11.5 | -0.259 | 0.16961 | -0.058 | -1.53
-11 | -0.232 | 0.16636 | -0.059 | -1.393
-10.5 | -0.204 | 0.16329 | -0.059 | -1.249
-10 | -0.176 | 0.16032 | -0.06 | -1.099
-9.5 | -0.148 | 0.15766 | -0.06 | -0.941
-9 | -0.121 | 0.14803 | -0.062 | -0.814
-8.5 | -0.093 | 0.15705 | -0.061 | -0.591
-8 | -0.103 | 0.08318 | -0.059 | -1.235
-7.5 | -0.066 | 0.06545 | -0.062 | -1.011
-7 | -0.018 | 0.05834 | -0.063 | -0.304
-6.5 | 0.035 | 0.05379 | -0.064 | 0.651
-6 | 0.09 | 0.04992 | -0.065 | 1.802
-5.5 | 0.146 | 0.04672 | -0.067 | 3.128
-5 | 0.203 | 0.04442 | -0.069 | 4.569
-4.5 | 0.26 | 0.04266 | -0.07 | 6.096
-4 | 0.317 | 0.04111 | -0.073 | 7.714
-3.5 | 0.375 | 0.03986 | -0.076 | 9.418
-3 | 0.432 | 0.03875 | -0.081 | 11.15
-2.5 | 0.574 | 0.01921 | -0.175 | 29.875
-2 | 0.625 | 0.02027 | -0.17 | 30.826
-1.5 | 0.689 | 0.02028 | -0.172 | 33.989
-1 | 0.755 | 0.02035 | -0.173 | 37.083
-0.5 | 0.819 | 0.02055 | -0.175 | 39.859
0 | 0.92 | 0.018 | -0.176 | 51.078
0.5 | 0.986 | 0.01843 | -0.177 | 53.52
1 | 1.052 | 0.01873 | -0.178 | 56.182
1.5 | 1.11 | 0.01923 | -0.18 | 57.711
2 | 1.169 | 0.01963 | -0.181 | 59.53
2.5 | 1.251 | 0.02762 | -0.187 | 45.284
3 | 1.062 | 0.03527 | -0.072 | 30.098
3.5 | 1.093 | 0.03754 | -0.07 | 29.111
4 | 1.11 | 0.04152 | -0.067 | 26.733
4.5 | 1.103 | 0.046 | -0.066 | 23.987
5 | 1.042 | 0.05515 | -0.065 | 18.889
5.5 | 0.67 | 0.1048 | -0.068 | 6.391
6 | 0.696 | 0.13655 | -0.066 | 5.096
6.5 | 0.722 | 0.13767 | -0.066 | 5.245
7 | 0.748 | 0.13877 | -0.066 | 5.392
7.5 | 0.774 | 0.1383 | -0.068 | 5.598
8 | 0.8 | 0.14376 | -0.067 | 5.566
8.5 | 0.827 | 0.17381 | -0.083 | 4.76
9 | 0.853 | 0.17627 | -0.084 | 4.84
9.5 | 0.879 | 0.17303 | -0.085 | 5.079
10 | 0.905 | 0.17576 | -0.087 | 5.147
10.5 | 0.93 | 0.18762 | -0.089 | 4.959
11 | 0.958 | 0.20902 | -0.1 | 4.584
11.5 | 0.983 | 0.21485 | -0.101 | 4.577
12 | 1.009 | 0.226 | -0.101 | 4.463
12.5 | 1.034 | 0.23336 | -0.102 | 4.43
13 | 1.059 | 0.24639 | -0.105 | 4.3
13.5 | 1.088 | 0.2662 | -0.115 | 4.088
14 | 1.113 | 0.26434 | -0.115 | 4.21
14.5 | 1.138 | 0.26921 | -0.116 | 4.226
15 | 1.163 | 0.28262 | -0.117 | 4.114
15.5 | 1.187 | 0.29056 | -0.118 | 4.086
16 | 1.215 | 0.30024 | -0.135 | 4.048
16.5 | 1.242 | 0.3228 | -0.138 | 3.846
17 | 1.266 | 0.32826 | -0.139 | 3.857
17.5 | 1.29 | 0.32663 | -0.139 | 3.949
18 | 1.314 | 0.33017 | -0.14 | 3.981
18.5 | 1.339 | 0.34471 | -0.141 | 3.883
19 | 1.365 | 0.35385 | -0.145 | 3.858
19.5 | 1.393 | 0.37432 | -0.15 | 3.721
20 | 1.417 | 0.38686 | -0.15 | 3.662

## 16. Re 100k Mach 0.50 (2)
BIGFOIL.COM POLAR EXPORT
stf86361
EPPLER STF 863-615 |  |  |  | Cl Max: | 1.1587 | at alpha= | 20 | deg
XFOIL ncrit=9 |  |  |  | L/D Max: | 25.1984 | at alpha= | 7 | deg
Re: | 100000 |  |  | Cd Min: | 0.30785 | at alpha= | 20 | deg
Mach: | 0.5 |  |  | Cl=0 at alpha= | 1.1631 | deg
|  |  |  | @ Cl=0.1, Cd= | 0.046358
|  |  |  | @ Cl=0.4, Cd= | 0.050061
|  |  |  | @ Cl=0.6, Cd= | 0.051318
alpha (deg) | Cl | Cd | Cm | Cl/Cd
-9.5 | -0.4947 | 0.14081 | -0.028 | -3.5132
-9 | -0.4963 | 0.13449 | -0.0265 | -3.6902
-8.5 | -0.5013 | 0.12825 | -0.025 | -3.9088
-8 | -0.5088 | 0.12202 | -0.0232 | -4.1698
-7.5 | -0.5194 | 0.1159 | -0.0211 | -4.4814
-7 | -0.5577 | 0.11081 | -0.0196 | -5.0329
-6.5 | -0.5513 | 0.10407 | -0.0145 | -5.2974
-6 | -0.608 | 0.10042 | -0.0088 | -6.0546
-4.5 | -0.623 | 0.05781 | -0.0431 | -10.7767
-4 | -0.5601 | 0.04891 | -0.0474 | -11.4516
-3.5 | -0.4932 | 0.04315 | -0.0495 | -11.4299
-3 | -0.4274 | 0.03968 | -0.05 | -10.7712
-2.5 | -0.3659 | 0.03766 | -0.0483 | -9.7159
-1.5 | -0.2174 | 0.03782 | -0.0516 | -5.7483
-1 | -0.1374 | 0.04034 | -0.054 | -3.406
-0.5 | -0.1309 | 0.04271 | -0.0374 | -3.0649
0 | -0.098 | 0.0442 | -0.0297 | -2.2172
0.5 | -0.0575 | 0.04527 | -0.0247 | -1.2702
1 | -0.0322 | 0.04544 | -0.0173 | -0.70863
1.5 | 0.0665 | 0.0461 | -0.0236 | 1.4425
2 | 0.1367 | 0.04664 | -0.0279 | 2.931
2.5 | 0.2187 | 0.04772 | -0.034 | 4.583
3 | 0.2899 | 0.04873 | -0.0385 | 5.9491
3.5 | 0.3513 | 0.04968 | -0.0415 | 7.0713
4 | 0.4356 | 0.05034 | -0.0472 | 8.6532
4.5 | 0.5034 | 0.051 | -0.0503 | 9.8706
5.5 | 0.6524 | 0.05149 | -0.0561 | 12.6704
6 | 0.7379 | 0.05043 | -0.0584 | 14.6322
6.5 | 0.8305 | 0.04752 | -0.0587 | 17.4769
7 | 0.921 | 0.03655 | -0.0437 | 25.1984
7.5 | 0.9035 | 0.04275 | -0.036 | 21.1345
8 | 0.922 | 0.04678 | -0.0308 | 19.7093
8.5 | 0.9851 | 0.04912 | -0.0267 | 20.055
9 | 1.0455 | 0.05457 | -0.0241 | 19.1589
9.5 | 1.0505 | 0.06187 | -0.02 | 16.9791
10 | 1.0316 | 0.07032 | -0.0165 | 14.6701
10.5 | 0.9986 | 0.08022 | -0.0155 | 12.4483
12 | 0.8972 | 0.12286 | -0.039 | 7.3026
12.5 | 0.8873 | 0.1402 | -0.0518 | 6.3288
13 | 0.8919 | 0.15487 | -0.0616 | 5.759
13.5 | 0.8958 | 0.17192 | -0.074 | 5.2106
14 | 0.9081 | 0.19247 | -0.0885 | 4.7181
14.5 | 0.9195 | 0.20266 | -0.097 | 4.5372
15 | 0.9399 | 0.21234 | -0.1037 | 4.4264
15.5 | 0.9608 | 0.22191 | -0.1104 | 4.3297
16 | 0.992 | 0.23305 | -0.1148 | 4.2566
16.5 | 1.0128 | 0.24236 | -0.1217 | 4.1789
17 | 1.0274 | 0.25093 | -0.1308 | 4.0944
17.5 | 1.0483 | 0.26056 | -0.138 | 4.0233
18 | 1.0738 | 0.27084 | -0.1435 | 3.9647
18.5 | 1.0982 | 0.28077 | -0.1492 | 3.9114
19 | 1.1178 | 0.28953 | -0.1566 | 3.8607
19.5 | 1.1379 | 0.29848 | -0.164 | 3.8123
20 | 1.1587 | 0.30785 | -0.1712 | 3.7638

## 17. Re 250k Mach 0.00 (1)
BIGFOIL.COM POLAR EXPORT
stf86361
EPPLER STF 863-615 |  |  |  | Cl Max: | 1.199 | at alpha= | 3.5 | deg
JavaFoil+Calcfoil stall+Eppler ext transition |  |  |  | L/D Max: | 88.445 | at alpha= | 2 | deg
Re: | 250000 |  |  | Cd Min: | 0.01085 | at alpha= | 0 | deg
Mach: | 0 |  |  | Cl=0 at alpha= | -6.8298 | deg
|  |  |  | @ Cl=0.1, Cd= | 0.042437
|  |  |  | @ Cl=0.4, Cd= | 0.021484
|  |  |  | @ Cl=0.6, Cd= | 0.013231
alpha (deg) | Cl | Cd | Cm | Cl/Cd
-19 | -0.278 | 0.22103 | -0.044 | -1.256
-18.5 | -0.29 | 0.20846 | -0.043 | -1.391
-18 | -0.302 | 0.19558 | -0.043 | -1.546
-17.5 | -0.315 | 0.19424 | -0.042 | -1.62
-17 | -0.327 | 0.18517 | -0.044 | -1.764
-16.5 | -0.338 | 0.17435 | -0.043 | -1.939
-16 | -0.349 | 0.1641 | -0.043 | -2.124
-15.5 | -0.358 | 0.14858 | -0.045 | -2.409
-15 | -0.365 | 0.15464 | -0.043 | -2.363
-14.5 | -0.371 | 0.13076 | -0.044 | -2.838
-14 | -0.374 | 0.12217 | -0.045 | -3.063
-13.5 | -0.374 | 0.11717 | -0.044 | -3.194
-13 | -0.371 | 0.10838 | -0.044 | -3.423
-12.5 | -0.364 | 0.10071 | -0.046 | -3.612
-12 | -0.352 | 0.09374 | -0.048 | -3.76
-11.5 | -0.337 | 0.08638 | -0.049 | -3.898
-11 | -0.316 | 0.08047 | -0.05 | -3.931
-10.5 | -0.291 | 0.07641 | -0.051 | -3.813
-10 | -0.262 | 0.07178 | -0.052 | -3.65
-9.5 | -0.229 | 0.06579 | -0.052 | -3.474
-9 | -0.191 | 0.06204 | -0.054 | -3.085
-8.5 | -0.151 | 0.05802 | -0.055 | -2.604
-8 | -0.108 | 0.05466 | -0.056 | -1.977
-7.5 | -0.063 | 0.05132 | -0.057 | -1.224
-7 | -0.016 | 0.04817 | -0.058 | -0.336
-6.5 | 0.031 | 0.04581 | -0.059 | 0.683
-6 | 0.079 | 0.04341 | -0.06 | 1.83
-5.5 | 0.128 | 0.04114 | -0.061 | 3.112
-5 | 0.177 | 0.03935 | -0.063 | 4.498
-4.5 | 0.226 | 0.03772 | -0.065 | 5.995
-4 | 0.275 | 0.03627 | -0.067 | 7.593
-3.5 | 0.325 | 0.03502 | -0.07 | 9.292
-3 | 0.449 | 0.01264 | -0.155 | 35.478
-2.5 | 0.488 | 0.01332 | -0.148 | 36.654
-2 | 0.544 | 0.01328 | -0.15 | 40.99
-1.5 | 0.601 | 0.01323 | -0.151 | 45.394
-1 | 0.657 | 0.01321 | -0.152 | 49.719
-0.5 | 0.714 | 0.01315 | -0.153 | 54.273
0 | 0.8 | 0.01085 | -0.155 | 73.714
0.5 | 0.857 | 0.01101 | -0.155 | 77.884
1 | 0.915 | 0.01117 | -0.157 | 81.945
1.5 | 0.968 | 0.01135 | -0.158 | 85.25
2 | 1.021 | 0.01155 | -0.159 | 88.445
2.5 | 1.1 | 0.01922 | -0.165 | 57.218
3 | 1.151 | 0.01988 | -0.166 | 57.911
3.5 | 1.199 | 0.02063 | -0.167 | 58.155
4 | 1.012 | 0.03509 | -0.066 | 28.844
4.5 | 1.046 | 0.03693 | -0.065 | 28.33
5 | 1.077 | 0.03928 | -0.064 | 27.422
5.5 | 1.104 | 0.0419 | -0.064 | 26.363
6 | 1.128 | 0.04481 | -0.063 | 25.166
6.5 | 1.147 | 0.04839 | -0.066 | 23.703
7 | 1.161 | 0.05273 | -0.064 | 22.025
7.5 | 1.171 | 0.05701 | -0.065 | 20.538
8 | 1.164 | 0.06185 | -0.064 | 18.817
8.5 | 1.149 | 0.06712 | -0.064 | 17.126

## 18. Re 250k Mach 0.00 (2)
BIGFOIL.COM POLAR EXPORT
stf86361
EPPLER STF 863-615 |  |  |  | Cl Max: | 1.2944 | at alpha= | 9.5 | deg
XFOIL ncrit=9 |  |  |  | L/D Max: | 52.0476 | at alpha= | 5.5 | deg
Re: | 250000 |  |  | Cd Min: | 0.04691 | at alpha= | 9.5 | deg
Mach: | 0 |  |  | Cl=0 at alpha= | -3.0575 | deg
|  |  |  | @ Cl=0.1, Cd= | 0.0286
|  |  |  | @ Cl=0.4, Cd= | 0.031288
|  |  |  | @ Cl=0.6, Cd= | 0.030667
alpha (deg) | Cl | Cd | Cm | Cl/Cd
-4 | -0.1569 | 0.03126 | -0.0907 | -5.0192
-3.5 | -0.0847 | 0.02958 | -0.0948 | -2.8634
-3 | 0.011 | 0.02891 | -0.104 | 0.38049
-2.5 | 0.0561 | 0.02862 | -0.1035 | 1.9602
-2 | 0.1429 | 0.02858 | -0.1109 | 5
0 | 0.3101 | 0.03142 | -0.0959 | 9.8695
1 | 0.4398 | 0.03123 | -0.1024 | 14.0826
1.5 | 0.517 | 0.03096 | -0.1073 | 16.699
2 | 0.5591 | 0.03093 | -0.1062 | 18.0763
2.5 | 0.6338 | 0.03045 | -0.1104 | 20.8144
3 | 0.6822 | 0.03018 | -0.1099 | 22.6044
3.5 | 0.7624 | 0.02919 | -0.1146 | 26.1185
4 | 0.815 | 0.0285 | -0.1146 | 28.5965
4.5 | 0.9023 | 0.02443 | -0.1178 | 36.9341
5.5 | 1.0066 | 0.01934 | -0.1107 | 52.0476
6 | 0.9698 | 0.02446 | -0.0973 | 39.6484
6.5 | 0.9828 | 0.02742 | -0.0916 | 35.8425
7 | 1.0097 | 0.02947 | -0.0882 | 34.262
7.5 | 1.034 | 0.03174 | -0.0844 | 32.5772
8 | 1.0594 | 0.03417 | -0.0806 | 31.0038
8.5 | 1.0956 | 0.03635 | -0.0781 | 30.1403
9 | 1.1742 | 0.03888 | -0.0809 | 30.2006
9.5 | 1.2944 | 0.04691 | -0.0879 | 27.5933

## 19. Re 250k Mach 0.10 (1)
BIGFOIL.COM POLAR EXPORT
stf86361
EPPLER STF 863-615 |  |  |  | Cl Max: | 1.205 | at alpha= | 3.5 | deg
JavaFoil+Calcfoil stall+Eppler ext transition |  |  |  | L/D Max: | 88.488 | at alpha= | 2 | deg
Re: | 250000 |  |  | Cd Min: | 0.0109 | at alpha= | 0 | deg
Mach: | 0.1 |  |  | Cl=0 at alpha= | -6.8298 | deg
|  |  |  | @ Cl=0.1, Cd= | 0.042518
|  |  |  | @ Cl=0.4, Cd= | 0.021888
|  |  |  | @ Cl=0.6, Cd= | 0.013274
alpha (deg) | Cl | Cd | Cm | Cl/Cd
-18.5 | -0.251 | 0.22409 | -0.045 | -1.119
-18 | -0.265 | 0.21103 | -0.045 | -1.256
-17.5 | -0.279 | 0.19979 | -0.045 | -1.398
-17 | -0.293 | 0.19684 | -0.044 | -1.491
-16.5 | -0.307 | 0.16931 | -0.045 | -1.815
-16 | -0.32 | 0.15798 | -0.045 | -2.028
-15.5 | -0.332 | 0.15424 | -0.046 | -2.155
-15 | -0.343 | 0.15029 | -0.044 | -2.281
-14.5 | -0.351 | 0.13132 | -0.045 | -2.676
-14 | -0.357 | 0.12843 | -0.044 | -2.783
-13.5 | -0.36 | 0.11899 | -0.045 | -3.029
-13 | -0.36 | 0.10948 | -0.044 | -3.286
-12.5 | -0.355 | 0.10265 | -0.046 | -3.459
-12 | -0.346 | 0.09807 | -0.045 | -3.527
-11.5 | -0.332 | 0.08791 | -0.048 | -3.778
-11 | -0.313 | 0.08139 | -0.051 | -3.85
-10.5 | -0.29 | 0.076 | -0.052 | -3.811
-10 | -0.261 | 0.07167 | -0.052 | -3.644
-9.5 | -0.228 | 0.06586 | -0.052 | -3.467
-9 | -0.192 | 0.06185 | -0.053 | -3.097
-8.5 | -0.151 | 0.05835 | -0.055 | -2.595
-8 | -0.108 | 0.0546 | -0.056 | -1.986
-7.5 | -0.063 | 0.05148 | -0.057 | -1.225
-7 | -0.016 | 0.04827 | -0.058 | -0.337
-6.5 | 0.031 | 0.04582 | -0.059 | 0.686
-6 | 0.08 | 0.04344 | -0.06 | 1.837
-5.5 | 0.129 | 0.04118 | -0.062 | 3.125
-5 | 0.178 | 0.03938 | -0.063 | 4.516
-4.5 | 0.227 | 0.03773 | -0.065 | 6.023
-4 | 0.277 | 0.03629 | -0.067 | 7.625
-3.5 | 0.327 | 0.03504 | -0.07 | 9.332
-3 | 0.451 | 0.0127 | -0.156 | 35.478
-2.5 | 0.49 | 0.01334 | -0.149 | 36.764
-2 | 0.547 | 0.01333 | -0.15 | 41.02
-1.5 | 0.604 | 0.01327 | -0.152 | 45.488
-1 | 0.661 | 0.01319 | -0.153 | 50.087
-0.5 | 0.717 | 0.01321 | -0.154 | 54.304
0 | 0.804 | 0.0109 | -0.155 | 73.791
0.5 | 0.862 | 0.01106 | -0.156 | 77.947
1 | 0.92 | 0.01122 | -0.158 | 82.007
1.5 | 0.973 | 0.0114 | -0.159 | 85.292
2 | 1.026 | 0.0116 | -0.16 | 88.488
2.5 | 1.105 | 0.01932 | -0.166 | 57.197
3 | 1.156 | 0.01998 | -0.167 | 57.864
3.5 | 1.205 | 0.02081 | -0.168 | 57.89
4 | 1.016 | 0.03514 | -0.066 | 28.922
4.5 | 1.05 | 0.037 | -0.065 | 28.384
5 | 1.081 | 0.03935 | -0.064 | 27.46
5.5 | 1.107 | 0.04201 | -0.064 | 26.357
6 | 1.13 | 0.04496 | -0.063 | 25.13
6.5 | 1.148 | 0.04846 | -0.064 | 23.682
7 | 1.161 | 0.05288 | -0.065 | 21.946
7.5 | 1.168 | 0.05747 | -0.065 | 20.324
8 | 1.158 | 0.06252 | -0.064 | 18.523
8.5 | 1.14 | 0.06811 | -0.064 | 16.738

## 20. Re 250k Mach 0.10 (2)
BIGFOIL.COM POLAR EXPORT
stf86361
EPPLER STF 863-615 |  |  |  | Cl Max: | 1.3053 | at alpha= | 9.5 | deg
XFOIL ncrit=9 |  |  |  | L/D Max: | 51.1864 | at alpha= | 5.5 | deg
Re: | 250000 |  |  | Cd Min: | 0.13232 | at alpha= | -11 | deg
Mach: | 0.1 |  |  | Cl=0 at alpha= | -2.913 | deg
|  |  |  | @ Cl=0.1, Cd= | 0.02867
|  |  |  | @ Cl=0.4, Cd= | 0.03145
|  |  |  | @ Cl=0.6, Cd= | 0.030724
alpha (deg) | Cl | Cd | Cm | Cl/Cd
-12.5 | -0.2956 | 0.12935 | -0.0895 | -2.2853
-11 | -0.4807 | 0.13232 | -0.0372 | -3.6329
-10.5 | -0.48 | 0.1246 | -0.0402 | -3.8523
-10 | -0.48 | 0.11562 | -0.0457 | -4.1515
-9.5 | -0.4953 | 0.10545 | -0.0498 | -4.697
-9 | -0.5165 | 0.09386 | -0.0575 | -5.5029
-8.5 | -0.5512 | 0.08592 | -0.0603 | -6.4153
-8 | -0.5773 | 0.07611 | -0.0647 | -7.5851
-7.5 | -0.5822 | 0.06697 | -0.0653 | -8.6934
-7 | -0.5552 | 0.06043 | -0.0681 | -9.1875
-6.5 | -0.5182 | 0.05286 | -0.071 | -9.8033
-5.5 | -0.414 | 0.04308 | -0.0785 | -9.61
-4 | -0.1586 | 0.03124 | -0.0908 | -5.0768
-3.5 | -0.0846 | 0.02969 | -0.0953 | -2.8494
-3 | -0.0118 | 0.02889 | -0.1002 | -0.40845
-2.5 | 0.056 | 0.02868 | -0.1039 | 1.9526
-2 | 0.1442 | 0.02866 | -0.1114 | 5.0314
-1.5 | 0.1736 | 0.02966 | -0.1057 | 5.853
-1 | 0.2238 | 0.0307 | -0.1025 | 7.2899
0 | 0.312 | 0.0315 | -0.0963 | 9.9048
1.5 | 0.4888 | 0.0314 | -0.1026 | 15.5669
2 | 0.5625 | 0.03096 | -0.1067 | 18.1686
3 | 0.6862 | 0.03018 | -0.1103 | 22.7369
4 | 0.82 | 0.02844 | -0.115 | 28.8326
4.5 | 0.9086 | 0.02421 | -0.1182 | 37.5299
5.5 | 1.0053 | 0.01964 | -0.1099 | 51.1864
6 | 0.9684 | 0.02481 | -0.0965 | 39.0326
6.5 | 0.983 | 0.02769 | -0.091 | 35.5002
7 | 1.0093 | 0.0298 | -0.0875 | 33.8691
7.5 | 1.0336 | 0.03211 | -0.0836 | 32.1893
8 | 1.0595 | 0.03459 | -0.0798 | 30.6302
8.5 | 1.0966 | 0.03678 | -0.0773 | 29.8151
9 | 1.1785 | 0.03944 | -0.0803 | 29.8808
9.5 | 1.3053 | 0.05077 | -0.0863 | 25.7101

## 21. Re 250k Mach 0.25 (1)
BIGFOIL.COM POLAR EXPORT
stf86361
EPPLER STF 863-615 |  |  |  | Cl Max: | 1.233 | at alpha= | 3.5 | deg
JavaFoil+Calcfoil stall+Eppler ext transition |  |  |  | L/D Max: | 88.559 | at alpha= | 2 | deg
Re: | 250000 |  |  | Cd Min: | 0.01111 | at alpha= | 0 | deg
Mach: | 0.25 |  |  | Cl=0 at alpha= | -6.8265 | deg
|  |  |  | @ Cl=0.1, Cd= | 0.042806
|  |  |  | @ Cl=0.4, Cd= | 0.023844
|  |  |  | @ Cl=0.6, Cd= | 0.013484
alpha (deg) | Cl | Cd | Cm | Cl/Cd
-16.5 | -0.057 | 0.25212 | -0.051 | -0.226
-16 | -0.054 | 0.22099 | -0.051 | -0.244
-15.5 | -0.051 | 0.19114 | -0.051 | -0.267
-15 | -0.11 | 0.17492 | -0.051 | -0.631
-14.5 | -0.163 | 0.16378 | -0.05 | -0.994
-14 | -0.202 | 0.14536 | -0.049 | -1.389
-13.5 | -0.234 | 0.13236 | -0.049 | -1.768
-13 | -0.26 | 0.12332 | -0.049 | -2.105
-12.5 | -0.278 | 0.11289 | -0.048 | -2.463
-12 | -0.289 | 0.11437 | -0.046 | -2.527
-11.5 | -0.292 | 0.0967 | -0.047 | -3.02
-11 | -0.287 | 0.08723 | -0.049 | -3.29
-10.5 | -0.274 | 0.08351 | -0.051 | -3.278
-10 | -0.253 | 0.07511 | -0.052 | -3.367
-9.5 | -0.225 | 0.06849 | -0.053 | -3.288
-9 | -0.191 | 0.06381 | -0.055 | -3.001
-8.5 | -0.153 | 0.05966 | -0.055 | -2.56
-8 | -0.11 | 0.05569 | -0.057 | -1.978
-7.5 | -0.064 | 0.05202 | -0.058 | -1.235
-7 | -0.017 | 0.04873 | -0.059 | -0.341
-6.5 | 0.032 | 0.04616 | -0.06 | 0.697
-6 | 0.082 | 0.04362 | -0.061 | 1.875
-5.5 | 0.132 | 0.04136 | -0.063 | 3.192
-5 | 0.183 | 0.03948 | -0.065 | 4.625
-4.5 | 0.233 | 0.03788 | -0.066 | 6.161
-4 | 0.284 | 0.03644 | -0.068 | 7.802
-3.5 | 0.336 | 0.03518 | -0.071 | 9.551
-3 | 0.461 | 0.01304 | -0.159 | 35.365
-2.5 | 0.523 | 0.01278 | -0.161 | 40.898
-2 | 0.562 | 0.01351 | -0.154 | 41.599
-1.5 | 0.62 | 0.01347 | -0.156 | 46.051
-1 | 0.678 | 0.01345 | -0.157 | 50.425
-0.5 | 0.736 | 0.01349 | -0.158 | 54.568
0 | 0.826 | 0.01111 | -0.159 | 74.352
0.5 | 0.885 | 0.01131 | -0.161 | 78.28
1 | 0.945 | 0.01147 | -0.162 | 82.369
1.5 | 0.999 | 0.01164 | -0.163 | 85.764
2 | 1.053 | 0.01189 | -0.164 | 88.559
2.5 | 1.133 | 0.01996 | -0.17 | 56.791
3 | 1.185 | 0.02078 | -0.171 | 57.034
3.5 | 1.233 | 0.0214 | -0.172 | 57.619
4 | 1.039 | 0.03545 | -0.067 | 29.299
4.5 | 1.071 | 0.03745 | -0.066 | 28.591
5 | 1.098 | 0.03994 | -0.064 | 27.487
5.5 | 1.12 | 0.04282 | -0.064 | 26.148
6 | 1.135 | 0.04635 | -0.064 | 24.5
6.5 | 1.144 | 0.0504 | -0.063 | 22.704
7 | 1.145 | 0.05608 | -0.065 | 20.427
7.5 | 1.138 | 0.06126 | -0.064 | 18.577
8 | 1.104 | 0.068 | -0.064 | 16.231
8.5 | 1.056 | 0.07563 | -0.063 | 13.956

## 22. Re 250k Mach 0.25 (2)
BIGFOIL.COM POLAR EXPORT
stf86361
EPPLER STF 863-615 |  |  |  | Cl Max: | 1.2614 | at alpha= | 10 | deg
XFOIL ncrit=9 |  |  |  | L/D Max: | 47.311 | at alpha= | 5.5 | deg
Re: | 250000 |  |  | Cd Min: | 0.06388 | at alpha= | 10.5 | deg
Mach: | 0.25 |  |  | Cl=0 at alpha= | -2.8453 | deg
|  |  |  | @ Cl=0.1, Cd= | 0.029622
|  |  |  | @ Cl=0.4, Cd= | 0.031658
|  |  |  | @ Cl=0.6, Cd= | 0.031238
alpha (deg) | Cl | Cd | Cm | Cl/Cd
-4 | -0.1736 | 0.03195 | -0.0917 | -5.4335
-3.5 | -0.0799 | 0.03044 | -0.0989 | -2.6248
-3 | -0.0268 | 0.02939 | -0.0998 | -0.91187
-2.5 | 0.0598 | 0.02912 | -0.1068 | 2.0536
-1 | 0.2111 | 0.03101 | -0.103 | 6.8075
-0.5 | 0.2633 | 0.03158 | -0.1003 | 8.3376
0 | 0.2926 | 0.03194 | -0.0938 | 9.1609
0.5 | 0.3707 | 0.03172 | -0.0983 | 11.6866
2.5 | 0.6277 | 0.03118 | -0.1086 | 20.1315
3.5 | 0.7594 | 0.02997 | -0.1125 | 25.3387
4 | 0.8166 | 0.02928 | -0.1128 | 27.8893
5 | 0.9739 | 0.02148 | -0.1141 | 45.3399
5.5 | 1.0011 | 0.02116 | -0.1061 | 47.311
6.5 | 0.984 | 0.02918 | -0.0879 | 33.7217
7 | 1.0086 | 0.03154 | -0.0839 | 31.9784
7.5 | 1.0313 | 0.03413 | -0.0795 | 30.2168
8 | 1.0597 | 0.0368 | -0.0756 | 28.7962
8.5 | 1.104 | 0.03915 | -0.0734 | 28.1992
9 | 1.2019 | 0.04291 | -0.0771 | 28.0098
9.5 | 1.2548 | 0.05068 | -0.0743 | 24.7593
10 | 1.2614 | 0.05758 | -0.068 | 21.9069
10.5 | 1.2298 | 0.06388 | -0.0582 | 19.2517

## 23. Re 250k Mach 0.50 (1)
BIGFOIL.COM POLAR EXPORT
stf86361
EPPLER STF 863-615 |  |  |  | Cl Max: | 1.417 | at alpha= | 20 | deg
JavaFoil+Calcfoil stall+Eppler ext transition |  |  |  | L/D Max: | 88.596 | at alpha= | 2 | deg
Re: | 250000 |  |  | Cd Min: | 0.01216 | at alpha= | 0 | deg
Mach: | 0.5 |  |  | Cl=0 at alpha= | -6.8302 | deg
|  |  |  | @ Cl=0.1, Cd= | 0.044533
|  |  |  | @ Cl=0.4, Cd= | 0.032071
|  |  |  | @ Cl=0.6, Cd= | 0.014375
alpha (deg) | Cl | Cd | Cm | Cl/Cd
-20 | -0.734 | 0.24545 | -0.07 | -2.99
-19.5 | -0.706 | 0.24184 | -0.07 | -2.92
-19 | -0.679 | 0.24354 | -0.071 | -2.786
-18.5 | -0.651 | 0.23206 | -0.072 | -2.805
-18 | -0.624 | 0.21347 | -0.074 | -2.923
-17.5 | -0.594 | 0.2077 | -0.068 | -2.86
-17 | -0.566 | 0.20182 | -0.067 | -2.804
-16.5 | -0.538 | 0.20047 | -0.067 | -2.685
-16 | -0.511 | 0.19878 | -0.068 | -2.568
-15.5 | -0.482 | 0.17584 | -0.061 | -2.74
-15 | -0.454 | 0.16703 | -0.056 | -2.716
-14.5 | -0.426 | 0.15783 | -0.058 | -2.699
-14 | -0.398 | 0.15334 | -0.058 | -2.598
-13.5 | -0.371 | 0.14903 | -0.059 | -2.487
-13 | -0.343 | 0.13871 | -0.058 | -2.471
-12.5 | -0.315 | 0.13508 | -0.06 | -2.333
-12 | -0.287 | 0.1319 | -0.06 | -2.178
-11.5 | -0.26 | 0.12849 | -0.06 | -2.02
-11 | -0.232 | 0.12523 | -0.061 | -1.85
-10.5 | -0.204 | 0.12214 | -0.061 | -1.67
-10 | -0.176 | 0.11914 | -0.062 | -1.479
-9.5 | -0.148 | 0.1164 | -0.062 | -1.275
-9 | -0.121 | 0.11201 | -0.064 | -1.077
-8.5 | -0.093 | 0.11711 | -0.063 | -0.792
-8 | -0.103 | 0.06848 | -0.06 | -1.5
-7.5 | -0.066 | 0.05729 | -0.063 | -1.155
-7 | -0.018 | 0.05179 | -0.064 | -0.342
-6.5 | 0.035 | 0.04816 | -0.065 | 0.727
-6 | 0.09 | 0.04501 | -0.066 | 1.999
-5.5 | 0.146 | 0.04234 | -0.069 | 3.453
-5 | 0.203 | 0.04027 | -0.071 | 5.042
-4.5 | 0.26 | 0.03862 | -0.072 | 6.735
-4 | 0.317 | 0.03715 | -0.075 | 8.54
-3.5 | 0.376 | 0.0359 | -0.078 | 10.462
-3 | 0.51 | 0.01452 | -0.175 | 35.099
-2.5 | 0.577 | 0.01426 | -0.177 | 40.457
-2 | 0.627 | 0.01451 | -0.172 | 43.193
-1.5 | 0.691 | 0.01452 | -0.173 | 47.617
-1 | 0.757 | 0.01449 | -0.174 | 52.222
-0.5 | 0.822 | 0.01461 | -0.176 | 56.251
0 | 0.922 | 0.01216 | -0.177 | 75.764
0.5 | 0.988 | 0.01239 | -0.179 | 79.766
1 | 1.055 | 0.01264 | -0.18 | 83.395
1.5 | 1.112 | 0.01292 | -0.181 | 86.024
2 | 1.171 | 0.01321 | -0.183 | 88.596
2.5 | 1.254 | 0.02322 | -0.188 | 53.994
3 | 1.302 | 0.02433 | -0.19 | 53.508
3.5 | 1.093 | 0.03455 | -0.073 | 31.638
4 | 1.11 | 0.03753 | -0.069 | 29.585
4.5 | 1.103 | 0.04082 | -0.068 | 27.028
5 | 1.042 | 0.04758 | -0.067 | 21.897
5.5 | 0.67 | 0.08209 | -0.071 | 8.16
6 | 0.696 | 0.10206 | -0.068 | 6.819
6.5 | 0.722 | 0.10327 | -0.069 | 6.994
7 | 0.748 | 0.10446 | -0.069 | 7.163
7.5 | 0.774 | 0.1035 | -0.07 | 7.482
8 | 0.8 | 0.1093 | -0.07 | 7.321
8.5 | 0.827 | 0.12763 | -0.085 | 6.483
9 | 0.853 | 0.13011 | -0.086 | 6.557
9.5 | 0.879 | 0.12937 | -0.093 | 6.794
10 | 0.905 | 0.13263 | -0.09 | 6.821
10.5 | 0.931 | 0.14214 | -0.1 | 6.55
11 | 0.958 | 0.15525 | -0.109 | 6.172
11.5 | 0.984 | 0.15893 | -0.11 | 6.189
12 | 1.009 | 0.16864 | -0.111 | 5.982
12.5 | 1.034 | 0.18168 | -0.112 | 5.691
13 | 1.06 | 0.18605 | -0.116 | 5.698
13.5 | 1.088 | 0.19792 | -0.125 | 5.498
14 | 1.113 | 0.20141 | -0.125 | 5.527
14.5 | 1.138 | 0.20561 | -0.126 | 5.534
15 | 1.163 | 0.21002 | -0.127 | 5.537
15.5 | 1.188 | 0.21778 | -0.129 | 5.454
16 | 1.218 | 0.22112 | -0.138 | 5.508
16.5 | 1.242 | 0.23528 | -0.138 | 5.278
17 | 1.266 | 0.24335 | -0.139 | 5.203
17.5 | 1.29 | 0.24358 | -0.139 | 5.297
18 | 1.315 | 0.2543 | -0.141 | 5.171
18.5 | 1.339 | 0.26124 | -0.142 | 5.127
19 | 1.369 | 0.27664 | -0.149 | 4.949
19.5 | 1.393 | 0.28505 | -0.15 | 4.887
20 | 1.417 | 0.28811 | -0.151 | 4.918

## 24. Re 250k Mach 0.50 (2)
BIGFOIL.COM POLAR EXPORT
stf86361
EPPLER STF 863-615 |  |  |  | Cl Max: | 1.1726 | at alpha= | 20 | deg
XFOIL ncrit=9 |  |  |  | L/D Max: | 46.8884 | at alpha= | 5 | deg
Re: | 250000 |  |  | Cd Min: | 0.30931 | at alpha= | 20 | deg
Mach: | 0.5 |  |  | Cl=0 at alpha= | -2.3993 | deg
|  |  |  | @ Cl=0.1, Cd= | 0.03095
|  |  |  | @ Cl=0.4, Cd= | 0.033697
|  |  |  | @ Cl=0.6, Cd= | 0.033393
alpha (deg) | Cl | Cd | Cm | Cl/Cd
-11 | -0.2922 | 0.13153 | -0.0886 | -2.2215
-10.5 | -0.2854 | 0.12419 | -0.0921 | -2.2981
-10 | -0.305 | 0.11994 | -0.0859 | -2.5429
-9.5 | -0.3295 | 0.11433 | -0.0828 | -2.882
-9 | -0.3372 | 0.10899 | -0.0797 | -3.0939
-8.5 | -0.357 | 0.10211 | -0.0793 | -3.4962
-8 | -0.3643 | 0.09282 | -0.0852 | -3.9248
-7.5 | -0.392 | 0.08651 | -0.0828 | -4.5313
-7 | -0.4666 | 0.08055 | -0.0791 | -5.7927
-6.5 | -0.4734 | 0.07334 | -0.0793 | -6.4549
-6 | -0.4735 | 0.06404 | -0.0864 | -7.3938
-5.5 | -0.463 | 0.05684 | -0.087 | -8.1457
-4.5 | -0.318 | 0.04171 | -0.0987 | -7.6241
-4 | -0.2446 | 0.03624 | -0.0963 | -6.7494
-3.5 | -0.1706 | 0.03376 | -0.0961 | -5.0533
-3 | -0.0835 | 0.03221 | -0.0999 | -2.5924
-2.5 | -0.0191 | 0.03119 | -0.1017 | -0.61238
-2 | 0.0757 | 0.03083 | -0.1089 | 2.4554
-1.5 | 0.1484 | 0.03119 | -0.1126 | 4.7579
-1 | 0.1992 | 0.03246 | -0.1075 | 6.1368
0 | 0.3034 | 0.03355 | -0.0995 | 9.0432
0.5 | 0.3369 | 0.03384 | -0.0932 | 9.9557
1.5 | 0.4829 | 0.03351 | -0.0991 | 14.4106
2 | 0.541 | 0.0338 | -0.1 | 16.0059
2.5 | 0.6324 | 0.03317 | -0.1056 | 19.0654
3 | 0.6952 | 0.03308 | -0.1065 | 21.0157
3.5 | 0.7618 | 0.03291 | -0.1077 | 23.148
4 | 0.8339 | 0.03211 | -0.1087 | 25.9701
4.5 | 0.9281 | 0.02881 | -0.1104 | 32.2145
5 | 1.0503 | 0.0224 | -0.1116 | 46.8884
5.5 | 1.0134 | 0.0266 | -0.0958 | 38.0977
6 | 0.9758 | 0.03239 | -0.0832 | 30.1266
6.5 | 0.9934 | 0.03577 | -0.0771 | 27.7719
7 | 1.0094 | 0.03944 | -0.0713 | 25.5933
7.5 | 1.0298 | 0.04302 | -0.0657 | 23.9377
8 | 1.0674 | 0.04606 | -0.0604 | 23.1741
8.5 | 1.1142 | 0.05009 | -0.0556 | 22.244
9 | 1.1261 | 0.05622 | -0.0501 | 20.0302
9.5 | 1.1142 | 0.0641 | -0.0448 | 17.3822
10 | 1.0881 | 0.07339 | -0.0415 | 14.8263
10.5 | 1.0542 | 0.08452 | -0.0414 | 12.4728
11 | 1.0184 | 0.09755 | -0.0455 | 10.4398
11.5 | 0.9843 | 0.11288 | -0.054 | 8.7199
12 | 0.9583 | 0.13016 | -0.0657 | 7.3625
12.5 | 0.9493 | 0.14584 | -0.0756 | 6.5092
13 | 0.9438 | 0.16327 | -0.0861 | 5.7806
13.5 | 0.9485 | 0.1805 | -0.0953 | 5.2548
14 | 0.9564 | 0.19206 | -0.1028 | 4.9797
15 | 0.9883 | 0.21121 | -0.113 | 4.6792
15.5 | 0.9999 | 0.22199 | -0.1209 | 4.5043
16 | 1.0187 | 0.23135 | -0.1262 | 4.4033
16.5 | 1.0385 | 0.24076 | -0.1314 | 4.3134
17 | 1.0524 | 0.2516 | -0.1404 | 4.1828
17.5 | 1.071 | 0.26171 | -0.1471 | 4.0923
18 | 1.0929 | 0.27033 | -0.1514 | 4.0428
18.5 | 1.1109 | 0.28098 | -0.1596 | 3.9537
19 | 1.1333 | 0.28965 | -0.1637 | 3.9127
19.5 | 1.152 | 0.30031 | -0.1722 | 3.836
20 | 1.1726 | 0.30931 | -0.1775 | 3.791

## 25. Re 500k Mach 0.00 (1)
BIGFOIL.COM POLAR EXPORT
stf86361
EPPLER STF 863-615 |  |  |  | Cl Max: | 1.288 | at alpha= | 4.5 | deg
JavaFoil+Calcfoil stall+Eppler ext transition |  |  |  | L/D Max: | 117.5 | at alpha= | 2 | deg
Re: | 500000 |  |  | Cd Min: | 0.00815 | at alpha= | 0 | deg
Mach: | 0 |  |  | Cl=0 at alpha= | -6.8298 | deg
|  |  |  | @ Cl=0.1, Cd= | 0.040497
|  |  |  | @ Cl=0.4, Cd= | 0.010427
|  |  |  | @ Cl=0.6, Cd= | 0.010479
alpha (deg) | Cl | Cd | Cm | Cl/Cd
-19 | -0.278 | 0.20055 | -0.047 | -1.386
-18.5 | -0.29 | 0.18826 | -0.047 | -1.542
-18 | -0.303 | 0.18066 | -0.047 | -1.675
-17.5 | -0.315 | 0.17584 | -0.046 | -1.791
-17 | -0.327 | 0.16777 | -0.048 | -1.949
-16.5 | -0.338 | 0.1572 | -0.047 | -2.152
-16 | -0.349 | 0.14803 | -0.047 | -2.356
-15.5 | -0.358 | 0.13317 | -0.048 | -2.689
-15 | -0.366 | 0.13061 | -0.047 | -2.8
-14.5 | -0.371 | 0.11795 | -0.047 | -3.147
-14 | -0.374 | 0.11137 | -0.048 | -3.361
-13.5 | -0.374 | 0.10592 | -0.047 | -3.535
-13 | -0.371 | 0.09891 | -0.047 | -3.752
-12.5 | -0.364 | 0.09075 | -0.049 | -4.01
-12 | -0.353 | 0.08648 | -0.051 | -4.078
-11.5 | -0.337 | 0.08025 | -0.052 | -4.197
-11 | -0.316 | 0.07511 | -0.053 | -4.213
-10.5 | -0.291 | 0.07142 | -0.054 | -4.081
-10 | -0.262 | 0.06668 | -0.055 | -3.93
-9.5 | -0.229 | 0.06205 | -0.054 | -3.684
-9 | -0.191 | 0.05855 | -0.055 | -3.269
-8.5 | -0.151 | 0.05502 | -0.057 | -2.746
-8 | -0.108 | 0.05165 | -0.058 | -2.093
-7.5 | -0.063 | 0.04874 | -0.059 | -1.289
-7 | -0.016 | 0.04593 | -0.06 | -0.352
-6.5 | 0.031 | 0.04364 | -0.061 | 0.717
-6 | 0.079 | 0.04138 | -0.063 | 1.92
-5.5 | 0.128 | 0.03932 | -0.065 | 3.258
-5 | 0.177 | 0.03758 | -0.066 | 4.712
-4.5 | 0.226 | 0.036 | -0.068 | 6.284
-4 | 0.276 | 0.03458 | -0.071 | 7.969
-3.5 | 0.392 | 0.01063 | -0.158 | 36.928
-3 | 0.453 | 0.00908 | -0.16 | 49.857
-2.5 | 0.491 | 0.01061 | -0.152 | 46.261
-2 | 0.548 | 0.01057 | -0.154 | 51.842
-1.5 | 0.605 | 0.01047 | -0.155 | 57.748
-1 | 0.662 | 0.01035 | -0.156 | 63.983
-0.5 | 0.722 | 0.01002 | -0.158 | 72.084
0 | 0.81 | 0.00815 | -0.159 | 99.353
0.5 | 0.865 | 0.00828 | -0.16 | 104.533
1 | 0.923 | 0.00842 | -0.162 | 109.645
1.5 | 0.976 | 0.00863 | -0.166 | 113.052
2 | 1.029 | 0.00876 | -0.167 | 117.5
2.5 | 1.101 | 0.01716 | -0.179 | 64.184
3 | 1.153 | 0.01766 | -0.18 | 65.255
3.5 | 1.201 | 0.01841 | -0.181 | 65.224
4 | 1.247 | 0.01894 | -0.182 | 65.807
4.5 | 1.288 | 0.01971 | -0.183 | 65.363
5 | 1.078 | 0.03758 | -0.072 | 28.671
5.5 | 1.105 | 0.03987 | -0.071 | 27.711
6 | 1.128 | 0.04252 | -0.07 | 26.531
6.5 | 1.147 | 0.0455 | -0.069 | 25.213
7 | 1.162 | 0.0491 | -0.067 | 23.658
7.5 | 1.171 | 0.05296 | -0.067 | 22.112
8 | 1.164 | 0.05699 | -0.067 | 20.426
8.5 | 1.15 | 0.06121 | -0.066 | 18.784
9 | 1.128 | 0.06566 | -0.067 | 17.186
9.5 | 1.101 | 0.07088 | -0.066 | 15.532

## 26. Re 500k Mach 0.00 (2)
BIGFOIL.COM POLAR EXPORT
stf86361
EPPLER STF 863-615 |  |  |  | Cl Max: | 1.3107 | at alpha= | 11 | deg
XFOIL ncrit=9 |  |  |  | L/D Max: | 92.1403 | at alpha= | 4 | deg
Re: | 500000 |  |  | Cd Min: | 0.05338 | at alpha= | 11.5 | deg
Mach: | 0 |  |  | Cl=0 at alpha= | -4.2534 | deg
|  |  |  | @ Cl=0.1, Cd= | 0.020593
|  |  |  | @ Cl=0.4, Cd= | 0.019355
|  |  |  | @ Cl=0.6, Cd= | 0.019482
alpha (deg) | Cl | Cd | Cm | Cl/Cd
-5 | -0.0466 | 0.02283 | -0.1252 | -2.0412
-4.5 | -0.0327 | 0.02302 | -0.1178 | -1.4205
-4 | 0.0336 | 0.02147 | -0.1214 | 1.565
-3.5 | 0.1063 | 0.02051 | -0.1262 | 5.1828
-3 | 0.1814 | 0.01978 | -0.1312 | 9.1709
-2.5 | 0.2195 | 0.02016 | -0.129 | 10.8879
-2 | 0.3072 | 0.01883 | -0.1383 | 16.3144
-1.5 | 0.3626 | 0.01926 | -0.1377 | 18.8266
-1 | 0.4215 | 0.01941 | -0.1375 | 21.7156
1 | 0.645 | 0.0195 | -0.1398 | 33.0769
1.5 | 0.7174 | 0.01876 | -0.1435 | 38.2409
2 | 0.7935 | 0.01767 | -0.1477 | 44.9066
2.5 | 0.8635 | 0.01678 | -0.1508 | 51.4601
3 | 0.943 | 0.01411 | -0.1545 | 66.832
3.5 | 1.0061 | 0.01187 | -0.1548 | 84.7599
4 | 1.0375 | 0.01126 | -0.1488 | 92.1403
4.5 | 1.0034 | 0.01441 | -0.1324 | 69.6322
5 | 0.9818 | 0.01803 | -0.1199 | 54.4537
5.5 | 0.9754 | 0.02162 | -0.1106 | 45.1156
6 | 1.0095 | 0.02294 | -0.1077 | 44.0061
6.5 | 1.0415 | 0.02439 | -0.1046 | 42.7019
7 | 1.0674 | 0.02626 | -0.1006 | 40.6474
7.5 | 1.095 | 0.02807 | -0.0969 | 39.0096
8 | 1.1163 | 0.03045 | -0.0925 | 36.6601
8.5 | 1.1457 | 0.03243 | -0.0891 | 35.3284
9 | 1.1894 | 0.0349 | -0.0874 | 34.0802
9.5 | 1.2244 | 0.03703 | -0.0847 | 33.0651
10 | 1.2733 | 0.04002 | -0.0843 | 31.8166
10.5 | 1.3003 | 0.04405 | -0.0803 | 29.5187
11 | 1.3107 | 0.04966 | -0.0745 | 26.3935
11.5 | 1.3102 | 0.05338 | -0.0691 | 24.5448

## 27. Re 500k Mach 0.10 (1)
BIGFOIL.COM POLAR EXPORT
stf86361
EPPLER STF 863-615 |  |  |  | Cl Max: | 1.293 | at alpha= | 4.5 | deg
JavaFoil+Calcfoil stall+Eppler ext transition |  |  |  | L/D Max: | 117.771 | at alpha= | 2 | deg
Re: | 500000 |  |  | Cd Min: | 0.00818 | at alpha= | 0 | deg
Mach: | 0.1 |  |  | Cl=0 at alpha= | -6.8298 | deg
|  |  |  | @ Cl=0.1, Cd= | 0.040569
|  |  |  | @ Cl=0.4, Cd= | 0.010547
|  |  |  | @ Cl=0.6, Cd= | 0.010539
alpha (deg) | Cl | Cd | Cm | Cl/Cd
-18.5 | -0.251 | 0.20152 | -0.049 | -1.246
-18 | -0.265 | 0.18881 | -0.048 | -1.405
-17.5 | -0.279 | 0.17319 | -0.048 | -1.614
-17 | -0.294 | 0.1682 | -0.048 | -1.746
-16.5 | -0.308 | 0.15612 | -0.049 | -1.97
-16 | -0.321 | 0.14481 | -0.048 | -2.214
-15.5 | -0.333 | 0.13745 | -0.049 | -2.42
-15 | -0.343 | 0.13227 | -0.047 | -2.594
-14.5 | -0.352 | 0.12026 | -0.048 | -2.924
-14 | -0.358 | 0.1119 | -0.048 | -3.196
-13.5 | -0.361 | 0.10618 | -0.048 | -3.396
-13 | -0.36 | 0.09897 | -0.047 | -3.636
-12.5 | -0.355 | 0.0939 | -0.049 | -3.783
-12 | -0.346 | 0.08936 | -0.05 | -3.873
-11.5 | -0.332 | 0.08085 | -0.052 | -4.109
-11 | -0.313 | 0.07566 | -0.054 | -4.143
-10.5 | -0.29 | 0.07077 | -0.054 | -4.094
-10 | -0.261 | 0.0672 | -0.055 | -3.888
-9.5 | -0.228 | 0.0622 | -0.054 | -3.671
-9 | -0.192 | 0.05845 | -0.055 | -3.278
-8.5 | -0.151 | 0.05505 | -0.056 | -2.751
-8 | -0.108 | 0.05183 | -0.058 | -2.093
-7.5 | -0.063 | 0.04887 | -0.059 | -1.29
-7 | -0.016 | 0.04602 | -0.06 | -0.353
-6.5 | 0.031 | 0.04366 | -0.061 | 0.72
-6 | 0.08 | 0.04141 | -0.063 | 1.928
-5.5 | 0.129 | 0.03935 | -0.065 | 3.271
-5 | 0.178 | 0.03761 | -0.067 | 4.731
-4.5 | 0.227 | 0.03602 | -0.069 | 6.312
-4 | 0.277 | 0.0346 | -0.071 | 8.003
-3.5 | 0.394 | 0.0107 | -0.158 | 36.838
-3 | 0.455 | 0.00915 | -0.16 | 49.689
-2.5 | 0.493 | 0.01066 | -0.153 | 46.301
-2 | 0.55 | 0.0106 | -0.154 | 51.939
-1.5 | 0.607 | 0.01053 | -0.156 | 57.686
-1 | 0.667 | 0.01021 | -0.157 | 65.338
-0.5 | 0.725 | 0.0101 | -0.159 | 71.808
0 | 0.813 | 0.00818 | -0.16 | 99.342
0.5 | 0.869 | 0.00831 | -0.16 | 104.591
1 | 0.927 | 0.00846 | -0.162 | 109.694
1.5 | 0.98 | 0.00864 | -0.166 | 113.37
2 | 1.034 | 0.00878 | -0.166 | 117.771
2.5 | 1.107 | 0.01729 | -0.18 | 63.996
3 | 1.158 | 0.01779 | -0.181 | 65.083
3.5 | 1.206 | 0.0185 | -0.182 | 65.198
4 | 1.252 | 0.01904 | -0.183 | 65.725
4.5 | 1.293 | 0.01986 | -0.184 | 65.121
5 | 1.081 | 0.03771 | -0.072 | 28.67
5.5 | 1.108 | 0.04001 | -0.071 | 27.684
6 | 1.13 | 0.04272 | -0.07 | 26.451
6.5 | 1.148 | 0.0456 | -0.07 | 25.175
7 | 1.161 | 0.04955 | -0.068 | 23.43
7.5 | 1.168 | 0.05312 | -0.067 | 21.995
8 | 1.158 | 0.05773 | -0.067 | 20.063
8.5 | 1.14 | 0.06224 | -0.066 | 18.32
9 | 1.115 | 0.0664 | -0.066 | 16.787
9.5 | 1.082 | 0.07192 | -0.066 | 15.049

## 28. Re 500k Mach 0.10 (2)
BIGFOIL.COM POLAR EXPORT
stf86361
EPPLER STF 863-615 |  |  |  | Cl Max: | 1.2986 | at alpha= | 11 | deg
XFOIL ncrit=9 |  |  |  | L/D Max: | 90.8757 | at alpha= | 4 | deg
Re: | 500000 |  |  | Cd Min: | 0.20386 | at alpha= | -20 | deg
Mach: | 0.1 |  |  | Cl=0 at alpha= | -4.2414 | deg
|  |  |  | @ Cl=0.1, Cd= | 0.020657
|  |  |  | @ Cl=0.4, Cd= | 0.019382
|  |  |  | @ Cl=0.6, Cd= | 0.019629
alpha (deg) | Cl | Cd | Cm | Cl/Cd
-20 | -0.334 | 0.20386 | -0.0853 | -1.6384
-19.5 | -0.313 | 0.19716 | -0.0905 | -1.5875
-19 | -0.2972 | 0.19082 | -0.0938 | -1.5575
-18.5 | -0.2823 | 0.18429 | -0.0969 | -1.5318
-17.5 | -0.2563 | 0.16991 | -0.1034 | -1.5084
-17 | -0.2418 | 0.16413 | -0.1057 | -1.4732
-16.5 | -0.2275 | 0.15767 | -0.1089 | -1.4429
-16 | -0.2139 | 0.15063 | -0.1125 | -1.42
-15.5 | -0.2078 | 0.14251 | -0.1176 | -1.4581
-15 | -0.1983 | 0.13476 | -0.1212 | -1.4715
-14.5 | -0.183 | 0.12847 | -0.1232 | -1.4245
-14 | -0.1691 | 0.1222 | -0.1257 | -1.3838
-13.5 | -0.1581 | 0.11538 | -0.1289 | -1.3703
-13 | -0.149 | 0.1082 | -0.1323 | -1.3771
-12.5 | -0.1415 | 0.10065 | -0.1359 | -1.4059
-12 | -0.1351 | 0.09243 | -0.1407 | -1.4616
-11.5 | -0.1334 | 0.08225 | -0.1473 | -1.6219
-11 | -0.1396 | 0.06821 | -0.1585 | -2.0466
-10.5 | -0.1619 | 0.05775 | -0.1662 | -2.8035
-10 | -0.1919 | 0.05083 | -0.1687 | -3.7753
-9.5 | -0.2203 | 0.04692 | -0.1656 | -4.6952
-9 | -0.2163 | 0.04115 | -0.1634 | -5.2564
-7.5 | -0.3302 | 0.04017 | -0.1181 | -8.2201
-7 | -0.2892 | 0.03559 | -0.1188 | -8.1259
-6.5 | -0.2315 | 0.03058 | -0.1211 | -7.5703
-6 | -0.166 | 0.0271 | -0.1245 | -6.1255
-5 | -0.0429 | 0.02284 | -0.1266 | -1.8783
-4.5 | -0.0346 | 0.02308 | -0.1181 | -1.4991
-4 | 0.0323 | 0.02155 | -0.1216 | 1.4988
-3.5 | 0.1058 | 0.02058 | -0.1266 | 5.1409
-3 | 0.1818 | 0.01983 | -0.1317 | 9.1679
-2.5 | 0.2162 | 0.02027 | -0.1288 | 10.666
-2 | 0.3063 | 0.01888 | -0.1386 | 16.2235
-1.5 | 0.3634 | 0.01929 | -0.1381 | 18.8388
-1 | 0.4231 | 0.01944 | -0.138 | 21.7644
-0.5 | 0.4689 | 0.01993 | -0.1358 | 23.5273
1 | 0.6476 | 0.01952 | -0.1402 | 33.1762
1.5 | 0.7208 | 0.01877 | -0.144 | 38.4017
2 | 0.7975 | 0.01771 | -0.1482 | 45.0311
2.5 | 0.8732 | 0.0166 | -0.1524 | 52.6024
3 | 0.9472 | 0.01413 | -0.1549 | 67.0347
3.5 | 1.0033 | 0.01221 | -0.1539 | 82.1704
4 | 1.0378 | 0.01142 | -0.1484 | 90.8757
4.5 | 1.0032 | 0.01463 | -0.1319 | 68.5714
5 | 0.9814 | 0.01829 | -0.1193 | 53.6577
6 | 1.0102 | 0.02317 | -0.1073 | 43.5995
6.5 | 1.0418 | 0.02467 | -0.104 | 42.2294
7 | 1.0673 | 0.0266 | -0.0999 | 40.1241
7.5 | 1.0946 | 0.02846 | -0.0961 | 38.461
8 | 1.1162 | 0.03086 | -0.0916 | 36.1698
8.5 | 1.146 | 0.03289 | -0.0882 | 34.8434
9 | 1.1904 | 0.03539 | -0.0865 | 33.6366
9.5 | 1.226 | 0.03765 | -0.0837 | 32.5631
10 | 1.2726 | 0.04091 | -0.0828 | 31.1073
10.5 | 1.296 | 0.04544 | -0.0782 | 28.5211
11 | 1.2986 | 0.05158 | -0.0716 | 25.1764
11.5 | 1.2899 | 0.05636 | -0.0653 | 22.8868

## 29. Re 500k Mach 0.25 (1)
BIGFOIL.COM POLAR EXPORT
stf86361
EPPLER STF 863-615 |  |  |  | Cl Max: | 1.318 | at alpha= | 4.5 | deg
JavaFoil+Calcfoil stall+Eppler ext transition |  |  |  | L/D Max: | 117.773 | at alpha= | 2 | deg
Re: | 500000 |  |  | Cd Min: | 0.00834 | at alpha= | 0 | deg
Mach: | 0.25 |  |  | Cl=0 at alpha= | -6.8265 | deg
|  |  |  | @ Cl=0.1, Cd= | 0.040877
|  |  |  | @ Cl=0.4, Cd= | 0.011637
|  |  |  | @ Cl=0.6, Cd= | 0.010703
alpha (deg) | Cl | Cd | Cm | Cl/Cd
-16.5 | -0.057 | 0.20507 | -0.055 | -0.278
-16 | -0.054 | 0.18559 | -0.055 | -0.291
-15.5 | -0.051 | 0.16726 | -0.055 | -0.305
-15 | -0.11 | 0.15178 | -0.054 | -0.727
-14.5 | -0.163 | 0.14201 | -0.054 | -1.147
-14 | -0.202 | 0.12818 | -0.053 | -1.577
-13.5 | -0.234 | 0.11994 | -0.053 | -1.953
-13 | -0.26 | 0.10838 | -0.052 | -2.396
-12.5 | -0.278 | 0.10008 | -0.051 | -2.78
-12 | -0.289 | 0.09781 | -0.05 | -2.956
-11.5 | -0.292 | 0.08774 | -0.05 | -3.33
-11 | -0.287 | 0.08146 | -0.053 | -3.524
-10.5 | -0.274 | 0.07685 | -0.055 | -3.564
-10 | -0.253 | 0.07039 | -0.056 | -3.595
-9.5 | -0.225 | 0.06401 | -0.055 | -3.519
-9 | -0.191 | 0.05946 | -0.056 | -3.22
-8.5 | -0.153 | 0.05599 | -0.057 | -2.729
-8 | -0.11 | 0.0526 | -0.059 | -2.094
-7.5 | -0.064 | 0.04927 | -0.059 | -1.305
-7 | -0.017 | 0.04636 | -0.061 | -0.358
-6.5 | 0.032 | 0.04394 | -0.062 | 0.733
-6 | 0.082 | 0.04164 | -0.064 | 1.965
-5.5 | 0.132 | 0.03952 | -0.066 | 3.342
-5 | 0.183 | 0.03771 | -0.068 | 4.844
-4.5 | 0.233 | 0.03616 | -0.07 | 6.458
-4 | 0.284 | 0.03473 | -0.072 | 8.189
-3.5 | 0.403 | 0.01104 | -0.162 | 36.509
-3 | 0.465 | 0.01073 | -0.163 | 43.301
-2.5 | 0.527 | 0.01042 | -0.165 | 50.572
-2 | 0.565 | 0.01075 | -0.158 | 52.579
-1.5 | 0.624 | 0.01067 | -0.16 | 58.504
-1 | 0.683 | 0.01057 | -0.16 | 64.596
-0.5 | 0.742 | 0.01049 | -0.162 | 70.744
0 | 0.833 | 0.00834 | -0.163 | 99.904
0.5 | 0.892 | 0.00851 | -0.165 | 104.806
1 | 0.952 | 0.00862 | -0.165 | 110.386
1.5 | 1.005 | 0.00879 | -0.167 | 114.378
2 | 1.06 | 0.009 | -0.171 | 117.773
2.5 | 1.135 | 0.01773 | -0.175 | 64.011
3 | 1.186 | 0.0185 | -0.186 | 64.14
3.5 | 1.235 | 0.01909 | -0.187 | 64.675
4 | 1.279 | 0.0198 | -0.188 | 64.582
4.5 | 1.318 | 0.02067 | -0.189 | 63.743
5 | 1.098 | 0.03811 | -0.073 | 28.819
5.5 | 1.12 | 0.04057 | -0.072 | 27.607
6 | 1.136 | 0.04362 | -0.071 | 26.035
6.5 | 1.144 | 0.04695 | -0.069 | 24.375
7 | 1.146 | 0.05135 | -0.067 | 22.31
7.5 | 1.138 | 0.0562 | -0.066 | 20.253
8 | 1.104 | 0.06145 | -0.066 | 17.963
8.5 | 1.056 | 0.0675 | -0.065 | 15.638
9 | 0.994 | 0.073 | -0.065 | 13.621
9.5 | 0.921 | 0.08539 | -0.07 | 10.788

## 30. Re 500k Mach 0.25 (2)
BIGFOIL.COM POLAR EXPORT
stf86361
EPPLER STF 863-615 |  |  |  | Cl Max: | 1.2574 | at alpha= | 10 | deg
XFOIL ncrit=9 |  |  |  | L/D Max: | 84.4967 | at alpha= | 4 | deg
Re: | 500000 |  |  | Cd Min: | 0.17275 | at alpha= | 15 | deg
Mach: | 0.25 |  |  | Cl=0 at alpha= | -4.1946 | deg
|  |  |  | @ Cl=0.1, Cd= | 0.021528
|  |  |  | @ Cl=0.4, Cd= | 0.019777
|  |  |  | @ Cl=0.6, Cd= | 0.020106
alpha (deg) | Cl | Cd | Cm | Cl/Cd
-4.5 | -0.0427 | 0.02352 | -0.1201 | -1.8155
-4 | 0.0272 | 0.02199 | -0.1236 | 1.2369
-3.5 | 0.0696 | 0.02185 | -0.1222 | 3.1854
-3 | 0.1376 | 0.02113 | -0.1258 | 6.5121
-2.5 | 0.2107 | 0.0206 | -0.1298 | 10.2282
-2 | 0.3084 | 0.01904 | -0.1411 | 16.1975
-1.5 | 0.3701 | 0.01947 | -0.1409 | 19.0087
-1 | 0.4226 | 0.02001 | -0.1392 | 21.1194
0 | 0.52 | 0.02051 | -0.1361 | 25.3535
0.5 | 0.591 | 0.02014 | -0.1394 | 29.3446
1 | 0.6575 | 0.01989 | -0.1419 | 33.0568
3 | 0.9667 | 0.01444 | -0.1569 | 66.946
3.5 | 0.992 | 0.01392 | -0.1501 | 71.2644
4 | 1.041 | 0.01232 | -0.1463 | 84.4968
4.5 | 1.0041 | 0.0158 | -0.1295 | 63.5506
5 | 0.9815 | 0.01963 | -0.1169 | 50
5.5 | 0.9791 | 0.02306 | -0.1081 | 42.4588
6 | 1.0134 | 0.02451 | -0.1048 | 41.3464
6.5 | 1.0442 | 0.02621 | -0.101 | 39.8398
7 | 1.0673 | 0.02844 | -0.0962 | 37.5281
7.5 | 1.0936 | 0.03056 | -0.092 | 35.7853
8 | 1.1159 | 0.03314 | -0.0872 | 33.6723
8.5 | 1.148 | 0.03545 | -0.0834 | 32.3836
9 | 1.2 | 0.03834 | -0.0816 | 31.2989
9.5 | 1.2305 | 0.04142 | -0.0779 | 29.7079
10 | 1.2574 | 0.04649 | -0.0739 | 27.0467
10.5 | 1.2515 | 0.05295 | -0.0663 | 23.6355
11 | 1.2281 | 0.06056 | -0.0586 | 20.2791
11.5 | 1.1924 | 0.06917 | -0.0519 | 17.2387
12 | 1.1519 | 0.07874 | -0.0477 | 14.6292
12.5 | 1.1121 | 0.08939 | -0.0471 | 12.441
13 | 1.0754 | 0.1013 | -0.05 | 10.616
13.5 | 1.0401 | 0.11552 | -0.0569 | 9.0036
14 | 0.9671 | 0.15401 | -0.0801 | 6.2795
14.5 | 0.9647 | 0.16583 | -0.0871 | 5.8174
15 | 0.9677 | 0.17275 | -0.0908 | 5.6017

## 31. Re 500k Mach 0.50 (1)
BIGFOIL.COM POLAR EXPORT
stf86361
EPPLER STF 863-615 |  |  |  | Cl Max: | 1.417 | at alpha= | 20 | deg
JavaFoil+Calcfoil stall+Eppler ext transition |  |  |  | L/D Max: | 118.326 | at alpha= | 2 | deg
Re: | 500000 |  |  | Cd Min: | 0.00915 | at alpha= | 0 | deg
Mach: | 0.5 |  |  | Cl=0 at alpha= | -6.8302 | deg
|  |  |  | @ Cl=0.1, Cd= | 0.042344
|  |  |  | @ Cl=0.4, Cd= | 0.030043
|  |  |  | @ Cl=0.6, Cd= | 0.011595
alpha (deg) | Cl | Cd | Cm | Cl/Cd
-20 | -0.734 | 0.21162 | -0.07 | -3.468
-19.5 | -0.706 | 0.21083 | -0.07 | -3.35
-19 | -0.679 | 0.20344 | -0.071 | -3.336
-18.5 | -0.651 | 0.19998 | -0.072 | -3.256
-18 | -0.624 | 0.18718 | -0.075 | -3.336
-17.5 | -0.594 | 0.1795 | -0.069 | -3.311
-17 | -0.566 | 0.17842 | -0.068 | -3.173
-16.5 | -0.538 | 0.17148 | -0.068 | -3.139
-16 | -0.511 | 0.16526 | -0.068 | -3.09
-15.5 | -0.482 | 0.15479 | -0.065 | -3.116
-15 | -0.454 | 0.14785 | -0.059 | -3.069
-14.5 | -0.426 | 0.1377 | -0.059 | -3.094
-14 | -0.398 | 0.13347 | -0.06 | -2.985
-13.5 | -0.371 | 0.12727 | -0.06 | -2.913
-13 | -0.343 | 0.12183 | -0.061 | -2.815
-12.5 | -0.315 | 0.11742 | -0.063 | -2.684
-12 | -0.287 | 0.1157 | -0.062 | -2.484
-11.5 | -0.26 | 0.11221 | -0.063 | -2.314
-11 | -0.232 | 0.10889 | -0.064 | -2.129
-10.5 | -0.204 | 0.10574 | -0.064 | -1.93
-10 | -0.176 | 0.10269 | -0.065 | -1.716
-9.5 | -0.148 | 0.09994 | -0.066 | -1.485
-9 | -0.121 | 0.09515 | -0.068 | -1.268
-8.5 | -0.093 | 0.09699 | -0.066 | -0.957
-8 | -0.103 | 0.06197 | -0.062 | -1.658
-7.5 | -0.066 | 0.05329 | -0.065 | -1.242
-7 | -0.018 | 0.04872 | -0.067 | -0.364
-6.5 | 0.035 | 0.04554 | -0.067 | 0.769
-6 | 0.09 | 0.04278 | -0.069 | 2.104
-5.5 | 0.146 | 0.04034 | -0.072 | 3.625
-5 | 0.203 | 0.03837 | -0.074 | 5.293
-4.5 | 0.26 | 0.03676 | -0.076 | 7.078
-4 | 0.317 | 0.03526 | -0.078 | 9.003
-3.5 | 0.376 | 0.03392 | -0.082 | 11.078
-3 | 0.512 | 0.01195 | -0.177 | 42.849
-2.5 | 0.58 | 0.01166 | -0.179 | 49.736
-2 | 0.629 | 0.0115 | -0.174 | 54.717
-1.5 | 0.695 | 0.01147 | -0.175 | 60.551
-1 | 0.761 | 0.01136 | -0.177 | 66.988
-0.5 | 0.826 | 0.0114 | -0.178 | 72.426
0 | 0.926 | 0.00915 | -0.179 | 101.161
0.5 | 0.992 | 0.00933 | -0.181 | 106.337
1 | 1.059 | 0.0095 | -0.182 | 111.503
1.5 | 1.117 | 0.0097 | -0.184 | 115.082
2 | 1.176 | 0.00994 | -0.185 | 118.326
2.5 | 1.256 | 0.02053 | -0.19 | 61.188
3 | 1.304 | 0.02156 | -0.193 | 60.514
3.5 | 1.342 | 0.02257 | -0.195 | 59.469
4 | 1.111 | 0.03569 | -0.074 | 31.119
4.5 | 1.104 | 0.03842 | -0.072 | 28.729
5 | 1.042 | 0.04349 | -0.071 | 23.955
5.5 | 0.67 | 0.06953 | -0.077 | 9.638
6 | 0.696 | 0.08514 | -0.078 | 8.178
6.5 | 0.722 | 0.08623 | -0.078 | 8.378
7 | 0.749 | 0.08729 | -0.079 | 8.576
7.5 | 0.775 | 0.08713 | -0.079 | 8.889
8 | 0.8 | 0.09199 | -0.079 | 8.701
8.5 | 0.828 | 0.1062 | -0.092 | 7.792
9 | 0.853 | 0.10868 | -0.093 | 7.851
9.5 | 0.879 | 0.10639 | -0.094 | 8.263
10 | 0.905 | 0.11036 | -0.097 | 8.2
10.5 | 0.932 | 0.12066 | -0.106 | 7.725
11 | 0.958 | 0.12773 | -0.11 | 7.503
11.5 | 0.984 | 0.1329 | -0.111 | 7.402
12 | 1.009 | 0.14056 | -0.112 | 7.179
12.5 | 1.034 | 0.14974 | -0.113 | 6.907
13 | 1.061 | 0.15336 | -0.12 | 6.922
13.5 | 1.088 | 0.16154 | -0.125 | 6.738
14 | 1.113 | 0.16288 | -0.126 | 6.835
14.5 | 1.138 | 0.17211 | -0.126 | 6.613
15 | 1.163 | 0.17703 | -0.128 | 6.572
15.5 | 1.189 | 0.18125 | -0.13 | 6.559
16 | 1.22 | 0.19461 | -0.142 | 6.27
16.5 | 1.242 | 0.19345 | -0.138 | 6.42
17 | 1.267 | 0.19895 | -0.139 | 6.366
17.5 | 1.291 | 0.20369 | -0.14 | 6.337
18 | 1.316 | 0.21325 | -0.142 | 6.17
18.5 | 1.341 | 0.2166 | -0.144 | 6.191
19 | 1.373 | 0.22575 | -0.153 | 6.08
19.5 | 1.393 | 0.23277 | -0.15 | 5.986
20 | 1.417 | 0.23654 | -0.151 | 5.992

## 32. Re 500k Mach 0.50 (2)
BIGFOIL.COM POLAR EXPORT
stf86361
EPPLER STF 863-615 |  |  |  | Cl Max: | 1.1794 | at alpha= | 20 | deg
XFOIL ncrit=9 |  |  |  | L/D Max: | 66.2446 | at alpha= | 4 | deg
Re: | 500000 |  |  | Cd Min: | 0.31001 | at alpha= | 20 | deg
Mach: | 0.5 |  |  | Cl=0 at alpha= | -3.3991 | deg
|  |  |  | @ Cl=0.1, Cd= | 0.023264
|  |  |  | @ Cl=0.4, Cd= | 0.022173
|  |  |  | @ Cl=0.6, Cd= | 0.022611
alpha (deg) | Cl | Cd | Cm | Cl/Cd
-20 | -0.3242 | 0.22229 | -0.1034 | -1.4585
-19.5 | -0.3017 | 0.21448 | -0.1083 | -1.4067
-19 | -0.2806 | 0.20658 | -0.1129 | -1.3583
-18 | -0.2384 | 0.19109 | -0.1215 | -1.2476
-17.5 | -0.2173 | 0.18393 | -0.1256 | -1.1814
-17 | -0.1969 | 0.17641 | -0.1297 | -1.1161
-16.5 | -0.18 | 0.16852 | -0.1349 | -1.0681
-16 | -0.1585 | 0.16135 | -0.1377 | -0.98234
-15.5 | -0.1388 | 0.15434 | -0.1416 | -0.89931
-15 | -0.1202 | 0.14714 | -0.1455 | -0.81691
-14.5 | -0.1029 | 0.1399 | -0.1492 | -0.73553
-14 | -0.0888 | 0.13225 | -0.1536 | -0.67146
-13.5 | -0.0781 | 0.12435 | -0.1584 | -0.62807
-13 | -0.0606 | 0.1176 | -0.1605 | -0.51531
-12.5 | -0.0452 | 0.111 | -0.1631 | -0.40721
-12 | -0.0325 | 0.10419 | -0.1663 | -0.31193
-11.5 | -0.0227 | 0.0972 | -0.1697 | -0.23354
-11 | -0.0189 | 0.08867 | -0.1746 | -0.21315
-10.5 | -0.0152 | 0.08097 | -0.1779 | -0.18772
-10 | -0.011 | 0.07467 | -0.1799 | -0.14731
-9.5 | -0.0114 | 0.06664 | -0.1842 | -0.17107
-9 | -0.0228 | 0.05698 | -0.1908 | -0.40014
-8.5 | -0.0971 | 0.05809 | -0.1724 | -1.6715
-8 | -0.1841 | 0.05997 | -0.1489 | -3.0699
-7.5 | -0.2376 | 0.05667 | -0.139 | -4.1927
-7 | -0.3047 | 0.05543 | -0.1238 | -5.497
-6.5 | -0.3115 | 0.04787 | -0.1227 | -6.5072
-6 | -0.3203 | 0.04367 | -0.1159 | -7.3346
-5.5 | -0.2822 | 0.03748 | -0.1165 | -7.5293
-4.5 | -0.1288 | 0.02838 | -0.123 | -4.5384
-4 | -0.0523 | 0.02575 | -0.1227 | -2.0311
-3.5 | -0.0176 | 0.02513 | -0.1174 | -0.70036
-3 | 0.0696 | 0.02359 | -0.1229 | 2.9504
-2.5 | 0.162 | 0.0226 | -0.1298 | 7.1681
-2 | 0.2196 | 0.02274 | -0.1299 | 9.657
-1.5 | 0.3252 | 0.02164 | -0.142 | 15.0277
-1 | 0.3872 | 0.02213 | -0.1401 | 17.4966
-0.5 | 0.4556 | 0.02236 | -0.1395 | 20.3757
0 | 0.4929 | 0.02321 | -0.1348 | 21.2365
0.5 | 0.5643 | 0.02286 | -0.1358 | 24.685
1 | 0.6462 | 0.02229 | -0.1396 | 28.9906
1.5 | 0.6928 | 0.02261 | -0.1373 | 30.6413
2 | 0.7699 | 0.022 | -0.1399 | 34.9955
3 | 0.9228 | 0.02025 | -0.1437 | 45.5704
3.5 | 0.9782 | 0.01928 | -0.1408 | 50.7365
4 | 1.0725 | 0.01619 | -0.142 | 66.2446
4.5 | 1.0322 | 0.02017 | -0.1244 | 51.175
5 | 1.0027 | 0.02463 | -0.1107 | 40.7105
5.5 | 0.997 | 0.02854 | -0.101 | 34.9334
6 | 1.0291 | 0.03074 | -0.096 | 33.4776
6.5 | 1.0549 | 0.03345 | -0.0903 | 31.5366
7 | 1.0755 | 0.03664 | -0.0841 | 29.3532
7.5 | 1.0932 | 0.04018 | -0.0775 | 27.2076
8 | 1.1229 | 0.04334 | -0.0714 | 25.9091
8.5 | 1.1518 | 0.04753 | -0.065 | 24.2331
9 | 1.1587 | 0.05396 | -0.0582 | 21.4733
9.5 | 1.1413 | 0.06212 | -0.0523 | 18.3725
10 | 1.1127 | 0.07163 | -0.0488 | 15.534
10.5 | 1.0796 | 0.08259 | -0.0485 | 13.0718
11 | 1.0468 | 0.09502 | -0.0518 | 11.0166
11.5 | 1.0109 | 0.11085 | -0.0598 | 9.1195
12 | 0.9808 | 0.12903 | -0.0716 | 7.6013
12.5 | 0.9667 | 0.14665 | -0.0824 | 6.5919
13 | 0.9655 | 0.15975 | -0.0899 | 6.0438
13.5 | 0.9655 | 0.17427 | -0.0987 | 5.5403
14 | 0.9751 | 0.18573 | -0.1041 | 5.2501
14.5 | 0.9831 | 0.19894 | -0.1127 | 4.9417
15 | 0.9949 | 0.2107 | -0.12 | 4.7219
16 | 1.0258 | 0.23153 | -0.1327 | 4.4305
16.5 | 1.0454 | 0.23922 | -0.1364 | 4.37
17 | 1.0609 | 0.25196 | -0.1452 | 4.2106
17.5 | 1.0799 | 0.26156 | -0.1511 | 4.1287
18 | 1.0996 | 0.26993 | -0.1558 | 4.0736
18.5 | 1.1186 | 0.28024 | -0.1623 | 3.9916
19 | 1.1388 | 0.29129 | -0.1696 | 3.9095
19.5 | 1.159 | 0.30082 | -0.1755 | 3.8528
20 | 1.1794 | 0.31001 | -0.1813 | 3.8044

## 33. Re 750k Mach 0.00 (1)
BIGFOIL.COM POLAR EXPORT
stf86361
EPPLER STF 863-615 |  |  |  | Cl Max: | 1.36 | at alpha= | 5.5 | deg
JavaFoil+Calcfoil stall+Eppler ext transition |  |  |  | L/D Max: | 141.011 | at alpha= | 2 | deg
Re: | 750000 |  |  | Cd Min: | 0.0068 | at alpha= | -1 | deg
Mach: | 0 |  |  | Cl=0 at alpha= | -6.8298 | deg
|  |  |  | @ Cl=0.1, Cd= | 0.039549
|  |  |  | @ Cl=0.4, Cd= | 0.0086858
|  |  |  | @ Cl=0.6, Cd= | 0.008006
alpha (deg) | Cl | Cd | Cm | Cl/Cd
-19 | -0.278 | 0.19001 | -0.049 | -1.464
-18.5 | -0.29 | 0.17845 | -0.049 | -1.628
-18 | -0.303 | 0.16786 | -0.049 | -1.804
-17.5 | -0.315 | 0.16495 | -0.049 | -1.91
-17 | -0.327 | 0.15496 | -0.05 | -2.111
-16.5 | -0.338 | 0.14718 | -0.05 | -2.299
-16 | -0.349 | 0.13998 | -0.05 | -2.493
-15.5 | -0.358 | 0.12911 | -0.051 | -2.775
-15 | -0.366 | 0.12297 | -0.05 | -2.975
-14.5 | -0.371 | 0.11384 | -0.05 | -3.262
-14 | -0.375 | 0.10693 | -0.05 | -3.503
-13.5 | -0.375 | 0.10066 | -0.05 | -3.721
-13 | -0.371 | 0.09424 | -0.05 | -3.939
-12.5 | -0.364 | 0.08798 | -0.051 | -4.138
-12 | -0.353 | 0.08328 | -0.054 | -4.236
-11.5 | -0.337 | 0.07765 | -0.054 | -4.339
-11 | -0.317 | 0.07318 | -0.056 | -4.326
-10.5 | -0.292 | 0.06929 | -0.056 | -4.208
-10 | -0.262 | 0.06458 | -0.057 | -4.059
-9.5 | -0.229 | 0.06025 | -0.055 | -3.794
-9 | -0.191 | 0.05694 | -0.057 | -3.363
-8.5 | -0.151 | 0.05364 | -0.058 | -2.818
-8 | -0.108 | 0.05037 | -0.059 | -2.147
-7.5 | -0.063 | 0.04753 | -0.06 | -1.322
-7 | -0.016 | 0.04488 | -0.062 | -0.361
-6.5 | 0.031 | 0.0426 | -0.063 | 0.735
-6 | 0.079 | 0.04041 | -0.065 | 1.967
-5.5 | 0.128 | 0.0384 | -0.067 | 3.338
-5 | 0.177 | 0.03665 | -0.069 | 4.834
-4.5 | 0.226 | 0.03508 | -0.071 | 6.452
-4 | 0.333 | 0.0084 | -0.158 | 39.639
-3.5 | 0.395 | 0.00871 | -0.16 | 45.345
-3 | 0.457 | 0.00841 | -0.162 | 54.281
-2.5 | 0.497 | 0.00864 | -0.156 | 57.55
-2 | 0.557 | 0.00832 | -0.158 | 67.005
-1.5 | 0.62 | 0.00786 | -0.161 | 78.868
-1 | 0.692 | 0.0068 | -0.166 | 101.818
-0.5 | 0.767 | 0.00691 | -0.171 | 110.94
0 | 0.818 | 0.00706 | -0.172 | 115.896
0.5 | 0.877 | 0.00714 | -0.174 | 122.783
1 | 0.936 | 0.00718 | -0.175 | 130.244
1.5 | 0.989 | 0.0073 | -0.176 | 135.504
2 | 1.043 | 0.0074 | -0.177 | 141.011
2.5 | 1.102 | 0.01598 | -0.179 | 68.966
3 | 1.153 | 0.01646 | -0.18 | 70.072
3.5 | 1.202 | 0.01713 | -0.181 | 70.161
4 | 1.248 | 0.01765 | -0.182 | 70.7
4.5 | 1.289 | 0.01838 | -0.184 | 70.133
5 | 1.327 | 0.01905 | -0.185 | 69.672
5.5 | 1.36 | 0.01972 | -0.186 | 68.993
6 | 1.129 | 0.04143 | -0.072 | 27.24
6.5 | 1.148 | 0.04429 | -0.071 | 25.907
7 | 1.162 | 0.04775 | -0.069 | 24.333
7.5 | 1.171 | 0.05109 | -0.07 | 22.929
8 | 1.164 | 0.05506 | -0.069 | 21.147
8.5 | 1.15 | 0.0593 | -0.069 | 19.393
9 | 1.129 | 0.06262 | -0.069 | 18.024
9.5 | 1.101 | 0.06764 | -0.069 | 16.279
10 | 1.068 | 0.07252 | -0.068 | 14.726
10.5 | 1.03 | 0.07949 | -0.07 | 12.963

## 34. Re 750k Mach 0.00 (2)
BIGFOIL.COM POLAR EXPORT
stf86361
EPPLER STF 863-615 |  |  |  | Cl Max: | 1.3386 | at alpha= | 12 | deg
XFOIL ncrit=9 |  |  |  | L/D Max: | 119.708 | at alpha= | 3 | deg
Re: | 750000 |  |  | Cd Min: | 0.20715 | at alpha= | 17 | deg
Mach: | 0 |  |  | Cl=0 at alpha= | -6.5011 | deg
|  |  |  | @ Cl=0.1, Cd= | 0.014657
|  |  |  | @ Cl=0.4, Cd= | 0.01105
|  |  |  | @ Cl=0.6, Cd= | 0.012153
alpha (deg) | Cl | Cd | Cm | Cl/Cd
-20 | -0.3524 | 0.20483 | -0.0771 | -1.7205
-19.5 | -0.3375 | 0.19866 | -0.0802 | -1.6989
-19 | -0.3229 | 0.1923 | -0.0831 | -1.6791
-18.5 | -0.3072 | 0.18513 | -0.0869 | -1.6594
-18 | -0.2946 | 0.17774 | -0.091 | -1.6575
-17.5 | -0.28 | 0.17035 | -0.094 | -1.6437
-17 | -0.2646 | 0.16468 | -0.0967 | -1.6068
-16.5 | -0.2497 | 0.15823 | -0.1001 | -1.5781
-16 | -0.2353 | 0.15092 | -0.1039 | -1.5591
-15.5 | -0.2255 | 0.14292 | -0.1086 | -1.5778
-15 | -0.2155 | 0.13479 | -0.1129 | -1.5988
-14.5 | -0.2056 | 0.12706 | -0.116 | -1.6181
-14 | -0.1919 | 0.12091 | -0.1185 | -1.5871
-13.5 | -0.1799 | 0.11423 | -0.1217 | -1.5749
-13 | -0.1699 | 0.10708 | -0.1253 | -1.5867
-12.5 | -0.1616 | 0.09949 | -0.1293 | -1.6243
-12 | -0.1554 | 0.09141 | -0.1337 | -1.7
-11.5 | -0.152 | 0.08253 | -0.1389 | -1.8418
-11 | -0.1532 | 0.07153 | -0.147 | -2.1418
-10.5 | -0.1753 | 0.05735 | -0.1597 | -3.0567
-10 | -0.1962 | 0.04879 | -0.1651 | -4.0213
-9.5 | -0.2007 | 0.04202 | -0.168 | -4.7763
-9 | -0.1888 | 0.03537 | -0.1676 | -5.3379
-8.5 | -0.1625 | 0.03073 | -0.1671 | -5.288
-8 | -0.1287 | 0.02499 | -0.1669 | -5.1501
-7.5 | -0.0892 | 0.02344 | -0.1654 | -3.8055
-7 | -0.0462 | 0.01986 | -0.1645 | -2.3263
-6.5 | 0.0001 | 0.01799 | -0.1638 | 0.0055586
-5.5 | 0.0955 | 0.01471 | -0.161 | 6.4922
-5 | 0.1457 | 0.01412 | -0.1609 | 10.3187
-4.5 | 0.1975 | 0.01329 | -0.1618 | 14.8608
-4 | 0.2107 | 0.01384 | -0.1544 | 15.224
-3.5 | 0.2588 | 0.01359 | -0.1542 | 19.0434
-3 | 0.3219 | 0.01317 | -0.1567 | 24.4419
-2.5 | 0.4048 | 0.01092 | -0.1658 | 37.0696
-2 | 0.4682 | 0.01123 | -0.1671 | 41.6919
-1.5 | 0.5312 | 0.01145 | -0.1684 | 46.393
-1 | 0.5704 | 0.01205 | -0.1655 | 47.3361
-0.5 | 0.6191 | 0.01222 | -0.1644 | 50.6628
0 | 0.6775 | 0.01218 | -0.1657 | 55.624
0.5 | 0.7404 | 0.01202 | -0.1679 | 61.5973
1 | 0.8117 | 0.01153 | -0.1717 | 70.399
1.5 | 0.8712 | 0.01138 | -0.173 | 76.5554
2 | 0.9332 | 0.01046 | -0.1744 | 89.2161
2.5 | 0.9969 | 0.00937 | -0.1759 | 106.3927
3 | 1.0247 | 0.00856 | -0.1695 | 119.7079
3.5 | 1.0195 | 0.00959 | -0.1567 | 106.3087
4 | 0.993 | 0.01232 | -0.1413 | 80.6006
4.5 | 0.9754 | 0.01554 | -0.1291 | 62.7671
5 | 0.969 | 0.01888 | -0.1194 | 51.3242
5.5 | 1.003 | 0.02009 | -0.1163 | 49.9253
6 | 1.0383 | 0.02125 | -0.1136 | 48.8612
6.5 | 1.0686 | 0.02276 | -0.11 | 46.9508
7 | 1.1013 | 0.02411 | -0.107 | 45.6781
7.5 | 1.1239 | 0.02615 | -0.1025 | 42.979
8 | 1.1528 | 0.02783 | -0.099 | 41.4229
8.5 | 1.1784 | 0.02978 | -0.0952 | 39.5702
9 | 1.2048 | 0.03195 | -0.0914 | 37.7089
9.5 | 1.2347 | 0.03367 | -0.0887 | 36.6706
10 | 1.2645 | 0.03631 | -0.0853 | 34.8251
10.5 | 1.2947 | 0.03886 | -0.0822 | 33.317
11 | 1.3193 | 0.04179 | -0.0787 | 31.5698
12 | 1.3386 | 0.04965 | -0.0698 | 26.9607
12.5 | 1.3297 | 0.05533 | -0.0635 | 24.0322
13 | 1.2987 | 0.06397 | -0.0567 | 20.3017
13.5 | 1.2471 | 0.07549 | -0.0511 | 16.5201
14 | 1.184 | 0.09011 | -0.0497 | 13.1395
14.5 | 1.1305 | 0.10571 | -0.0539 | 10.6944
15 | 1.0854 | 0.12328 | -0.0635 | 8.8043
15.5 | 1.0431 | 0.14562 | -0.0788 | 7.1632
16 | 1.0054 | 0.17226 | -0.0949 | 5.8365
16.5 | 0.9797 | 0.1991 | -0.1071 | 4.9206
17 | 0.9856 | 0.20715 | -0.112 | 4.7579

## 35. Re 750k Mach 0.10 (1)
BIGFOIL.COM POLAR EXPORT
stf86361
EPPLER STF 863-615 |  |  |  | Cl Max: | 1.364 | at alpha= | 5.5 | deg
JavaFoil+Calcfoil stall+Eppler ext transition |  |  |  | L/D Max: | 140.908 | at alpha= | 2 | deg
Re: | 750000 |  |  | Cd Min: | 0.0069 | at alpha= | -1 | deg
Mach: | 0.1 |  |  | Cl=0 at alpha= | -6.8298 | deg
|  |  |  | @ Cl=0.1, Cd= | 0.039627
|  |  |  | @ Cl=0.4, Cd= | 0.0087653
|  |  |  | @ Cl=0.6, Cd= | 0.0082077
alpha (deg) | Cl | Cd | Cm | Cl/Cd
-18.5 | -0.251 | 0.18401 | -0.05 | -1.365
-18 | -0.265 | 0.17324 | -0.05 | -1.532
-17.5 | -0.28 | 0.16556 | -0.05 | -1.689
-17 | -0.294 | 0.16008 | -0.05 | -1.835
-16.5 | -0.308 | 0.1486 | -0.051 | -2.071
-16 | -0.321 | 0.13915 | -0.051 | -2.305
-15.5 | -0.333 | 0.13176 | -0.051 | -2.526
-15 | -0.343 | 0.12656 | -0.05 | -2.712
-14.5 | -0.352 | 0.11509 | -0.051 | -3.056
-14 | -0.358 | 0.10811 | -0.05 | -3.309
-13.5 | -0.361 | 0.10227 | -0.051 | -3.527
-13 | -0.36 | 0.09624 | -0.05 | -3.741
-12.5 | -0.355 | 0.089 | -0.051 | -3.993
-12 | -0.346 | 0.08522 | -0.052 | -4.063
-11.5 | -0.332 | 0.07828 | -0.054 | -4.246
-11 | -0.314 | 0.07372 | -0.056 | -4.254
-10.5 | -0.29 | 0.06858 | -0.056 | -4.226
-10 | -0.261 | 0.06502 | -0.057 | -4.02
-9.5 | -0.228 | 0.06045 | -0.055 | -3.778
-9 | -0.192 | 0.05682 | -0.057 | -3.373
-8.5 | -0.151 | 0.05369 | -0.058 | -2.821
-8 | -0.108 | 0.05054 | -0.059 | -2.146
-7.5 | -0.063 | 0.04765 | -0.061 | -1.324
-7 | -0.016 | 0.0449 | -0.062 | -0.362
-6.5 | 0.031 | 0.04263 | -0.063 | 0.738
-6 | 0.08 | 0.04046 | -0.065 | 1.974
-5.5 | 0.129 | 0.03842 | -0.067 | 3.351
-5 | 0.178 | 0.03668 | -0.069 | 4.853
-4.5 | 0.228 | 0.03509 | -0.071 | 6.484
-4 | 0.334 | 0.00847 | -0.158 | 39.474
-3.5 | 0.397 | 0.00878 | -0.16 | 45.158
-3 | 0.458 | 0.00848 | -0.163 | 54.053
-2.5 | 0.499 | 0.00872 | -0.157 | 57.255
-2 | 0.559 | 0.00849 | -0.159 | 65.811
-1.5 | 0.62 | 0.00807 | -0.161 | 76.841
-1 | 0.71 | 0.0069 | -0.171 | 102.84
-0.5 | 0.77 | 0.00693 | -0.172 | 111.224
0 | 0.822 | 0.00708 | -0.173 | 116.028
0.5 | 0.881 | 0.00715 | -0.174 | 123.251
1 | 0.94 | 0.00721 | -0.176 | 130.33
1.5 | 0.994 | 0.00733 | -0.177 | 135.589
2 | 1.048 | 0.00744 | -0.178 | 140.908
2.5 | 1.107 | 0.01607 | -0.18 | 68.908
3 | 1.159 | 0.01656 | -0.181 | 69.981
3.5 | 1.207 | 0.01724 | -0.182 | 70.033
4 | 1.253 | 0.01776 | -0.183 | 70.529
4.5 | 1.294 | 0.01851 | -0.184 | 69.91
5 | 1.331 | 0.01917 | -0.185 | 69.438
5.5 | 1.364 | 0.01994 | -0.187 | 68.402
6 | 1.13 | 0.04163 | -0.072 | 27.15
6.5 | 1.148 | 0.04431 | -0.072 | 25.914
7 | 1.161 | 0.04805 | -0.071 | 24.169
7.5 | 1.169 | 0.05133 | -0.069 | 22.768
8 | 1.159 | 0.05544 | -0.069 | 20.898
8.5 | 1.14 | 0.05937 | -0.068 | 19.209
9 | 1.115 | 0.06363 | -0.068 | 17.521
9.5 | 1.083 | 0.06896 | -0.068 | 15.699
10 | 1.044 | 0.07388 | -0.067 | 14.135
10.5 | 1.002 | 0.07988 | -0.07 | 12.538

## 36. Re 750k Mach 0.10 (2)
BIGFOIL.COM POLAR EXPORT
stf86361
EPPLER STF 863-615 |  |  |  | Cl Max: | 1.3286 | at alpha= | 11.5 | deg
XFOIL ncrit=9 |  |  |  | L/D Max: | 119.06 | at alpha= | 3 | deg
Re: | 750000 |  |  | Cd Min: | 0.20165 | at alpha= | 16.5 | deg
Mach: | 0.1 |  |  | Cl=0 at alpha= | -99 | deg
|  |  |  | @ Cl=0.1, Cd= | 0.014767
|  |  |  | @ Cl=0.4, Cd= | 0.011118
|  |  |  | @ Cl=0.6, Cd= | 0.012337
alpha (deg) | Cl | Cd | Cm | Cl/Cd
-6 | 0.0453 | 0.01644 | -0.1638 | 2.7555
-5.5 | 0.0945 | 0.01484 | -0.1615 | 6.3679
-5 | 0.1445 | 0.01418 | -0.1614 | 10.1904
-4.5 | 0.1914 | 0.01353 | -0.1611 | 14.1463
-4 | 0.2018 | 0.01411 | -0.1531 | 14.3019
-3.5 | 0.2563 | 0.01371 | -0.1542 | 18.6944
-3 | 0.3206 | 0.01326 | -0.1569 | 24.178
-2.5 | 0.4051 | 0.01098 | -0.1663 | 36.8944
-2 | 0.4692 | 0.01129 | -0.1677 | 41.5589
-1.5 | 0.5327 | 0.01155 | -0.169 | 46.1212
-1 | 0.5634 | 0.01233 | -0.1644 | 45.6934
-0.5 | 0.6183 | 0.01234 | -0.1644 | 50.1053
0 | 0.6789 | 0.01226 | -0.1661 | 55.3752
0.5 | 0.743 | 0.01209 | -0.1685 | 61.4557
1 | 0.8152 | 0.01161 | -0.1724 | 70.2153
1.5 | 0.8634 | 0.01163 | -0.1713 | 74.239
2 | 0.9366 | 0.01052 | -0.1749 | 89.0304
2.5 | 0.9999 | 0.00943 | -0.1762 | 106.0339
3 | 1.0263 | 0.00862 | -0.1694 | 119.0603
3.5 | 1.0205 | 0.00971 | -0.1564 | 105.0978
4 | 0.9933 | 0.01251 | -0.141 | 79.4005
4.5 | 0.9756 | 0.01576 | -0.1287 | 61.9036
5 | 0.9694 | 0.0191 | -0.119 | 50.7539
5.5 | 1.0037 | 0.02031 | -0.1159 | 49.419
6 | 1.039 | 0.02149 | -0.1131 | 48.3481
6.5 | 1.0694 | 0.02303 | -0.1095 | 46.4351
7 | 1.1015 | 0.02443 | -0.1063 | 45.088
7.5 | 1.1242 | 0.0265 | -0.1018 | 42.4226
8 | 1.1523 | 0.02826 | -0.0981 | 40.7749
8.5 | 1.1774 | 0.03031 | -0.0941 | 38.8453
9 | 1.2052 | 0.03246 | -0.0904 | 37.1288
9.5 | 1.2345 | 0.03432 | -0.0875 | 35.9703
10 | 1.2656 | 0.03704 | -0.0841 | 34.1685
10.5 | 1.2957 | 0.03988 | -0.0808 | 32.49
11 | 1.3166 | 0.04301 | -0.0769 | 30.6115
11.5 | 1.3286 | 0.04598 | -0.0728 | 28.8952
12 | 1.3245 | 0.05175 | -0.0668 | 25.5942
12.5 | 1.2995 | 0.06007 | -0.0593 | 21.6331
13 | 1.2556 | 0.07034 | -0.0529 | 17.8504
13.5 | 1.2017 | 0.08269 | -0.0495 | 14.5326
14 | 1.1504 | 0.0965 | -0.0509 | 11.9212
14.5 | 1.1033 | 0.1124 | -0.0573 | 9.8158
15 | 1.0633 | 0.13065 | -0.0687 | 8.1385
15.5 | 1.0229 | 0.15586 | -0.0858 | 6.5629
16 | 0.9729 | 0.1928 | -0.1034 | 5.0462
16.5 | 0.9794 | 0.20165 | -0.1087 | 4.8569

## 37. Re 750k Mach 0.25 (1)
BIGFOIL.COM POLAR EXPORT
stf86361
EPPLER STF 863-615 |  |  |  | Cl Max: | 1.352 | at alpha= | 5 | deg
JavaFoil+Calcfoil stall+Eppler ext transition |  |  |  | L/D Max: | 140.686 | at alpha= | 2 | deg
Re: | 750000 |  |  | Cd Min: | 0.00722 | at alpha= | 0 | deg
Mach: | 0.25 |  |  | Cl=0 at alpha= | -6.8265 | deg
|  |  |  | @ Cl=0.1, Cd= | 0.039898
|  |  |  | @ Cl=0.4, Cd= | 0.0098078
|  |  |  | @ Cl=0.6, Cd= | 0.008671
alpha (deg) | Cl | Cd | Cm | Cl/Cd
-16.5 | -0.057 | 0.19362 | -0.057 | -0.294
-16 | -0.054 | 0.1718 | -0.057 | -0.315
-15.5 | -0.051 | 0.15177 | -0.057 | -0.337
-15 | -0.11 | 0.1423 | -0.056 | -0.776
-14.5 | -0.163 | 0.13129 | -0.056 | -1.241
-14 | -0.202 | 0.12239 | -0.056 | -1.652
-13.5 | -0.234 | 0.11329 | -0.055 | -2.068
-13 | -0.26 | 0.10405 | -0.055 | -2.497
-12.5 | -0.278 | 0.09753 | -0.054 | -2.853
-12 | -0.289 | 0.09195 | -0.053 | -3.146
-11.5 | -0.292 | 0.08383 | -0.052 | -3.486
-11 | -0.287 | 0.07812 | -0.055 | -3.676
-10.5 | -0.274 | 0.07294 | -0.057 | -3.756
-10 | -0.253 | 0.06761 | -0.058 | -3.744
-9.5 | -0.225 | 0.06189 | -0.057 | -3.64
-9 | -0.192 | 0.058 | -0.058 | -3.303
-8.5 | -0.153 | 0.0545 | -0.058 | -2.804
-8 | -0.11 | 0.05116 | -0.06 | -2.154
-7.5 | -0.064 | 0.04809 | -0.061 | -1.337
-7 | -0.017 | 0.04524 | -0.063 | -0.367
-6.5 | 0.032 | 0.04291 | -0.064 | 0.75
-6 | 0.082 | 0.04065 | -0.066 | 2.013
-5.5 | 0.132 | 0.03856 | -0.068 | 3.426
-5 | 0.183 | 0.03677 | -0.071 | 4.97
-4.5 | 0.234 | 0.03521 | -0.073 | 6.635
-4 | 0.342 | 0.01013 | -0.162 | 33.731
-3.5 | 0.405 | 0.00978 | -0.164 | 41.433
-3 | 0.467 | 0.00829 | -0.166 | 56.419
-2.5 | 0.531 | 0.00855 | -0.168 | 62.087
-2 | 0.572 | 0.00882 | -0.162 | 64.819
-1.5 | 0.634 | 0.00849 | -0.164 | 74.729
-1 | 0.698 | 0.00814 | -0.167 | 85.767
-0.5 | 0.766 | 0.0077 | -0.17 | 99.386
0 | 0.844 | 0.00722 | -0.178 | 116.93
0.5 | 0.905 | 0.00728 | -0.179 | 124.263
1 | 0.964 | 0.00741 | -0.18 | 130.16
1.5 | 1.018 | 0.0075 | -0.181 | 135.769
2 | 1.074 | 0.00763 | -0.182 | 140.686
2.5 | 1.136 | 0.0166 | -0.185 | 68.411
3 | 1.187 | 0.01723 | -0.186 | 68.916
3.5 | 1.236 | 0.01779 | -0.187 | 69.469
4 | 1.28 | 0.01845 | -0.188 | 69.37
4.5 | 1.319 | 0.0193 | -0.189 | 68.342
5 | 1.352 | 0.02002 | -0.19 | 67.536
5.5 | 1.12 | 0.03965 | -0.075 | 28.259
6 | 1.136 | 0.04232 | -0.073 | 26.845
6.5 | 1.145 | 0.04548 | -0.071 | 25.168
7 | 1.146 | 0.04973 | -0.069 | 23.044
7.5 | 1.138 | 0.05374 | -0.068 | 21.183
8 | 1.104 | 0.05834 | -0.068 | 18.925
8.5 | 1.056 | 0.06362 | -0.066 | 16.594
9 | 0.994 | 0.0696 | -0.067 | 14.288
9.5 | 0.921 | 0.077 | -0.072 | 11.965
10 | 0.837 | 0.08461 | -0.075 | 9.898

## 38. Re 750k Mach 0.25 (2)
BIGFOIL.COM POLAR EXPORT
stf86361
EPPLER STF 863-615 |  |  |  | Cl Max: | 1.2779 | at alpha= | 10.5 | deg
XFOIL ncrit=9 |  |  |  | L/D Max: | 114.663 | at alpha= | 3 | deg
Re: | 750000 |  |  | Cd Min: | 0.19297 | at alpha= | 15.5 | deg
Mach: | 0.25 |  |  | Cl=0 at alpha= | -99 | deg
|  |  |  | @ Cl=0.1, Cd= | 0.016227
|  |  |  | @ Cl=0.4, Cd= | 0.011524
|  |  |  | @ Cl=0.6, Cd= | 0.012839
alpha (deg) | Cl | Cd | Cm | Cl/Cd
-5.5 | 0.0903 | 0.01569 | -0.1648 | 5.7553
-5 | 0.0763 | 0.01644 | -0.1514 | 4.6411
-4.5 | 0.1231 | 0.01602 | -0.15 | 7.6841
-4 | 0.1819 | 0.0149 | -0.152 | 12.2081
-3.5 | 0.2479 | 0.01424 | -0.1551 | 17.4087
-3 | 0.3176 | 0.0137 | -0.1586 | 23.1825
-2.5 | 0.4081 | 0.01131 | -0.1693 | 36.0831
-2 | 0.4365 | 0.01246 | -0.1635 | 35.0321
-1.5 | 0.4951 | 0.01273 | -0.1634 | 38.8924
-1 | 0.5569 | 0.01293 | -0.1643 | 43.0704
-0.5 | 0.623 | 0.01279 | -0.1662 | 48.7099
0 | 0.6905 | 0.01263 | -0.1689 | 54.6714
0.5 | 0.7587 | 0.01251 | -0.1718 | 60.6475
1 | 0.7821 | 0.01297 | -0.1654 | 60.3007
1.5 | 0.8615 | 0.01228 | -0.1702 | 70.1547
2 | 0.9598 | 0.0108 | -0.1785 | 88.8704
2.5 | 1.0186 | 0.00973 | -0.1783 | 104.6865
3 | 1.0377 | 0.00905 | -0.1695 | 114.663
3.5 | 1.0265 | 0.0104 | -0.1552 | 98.7019
4 | 0.9964 | 0.01351 | -0.1393 | 73.7528
4.5 | 0.9776 | 0.01693 | -0.1268 | 57.7437
5 | 0.972 | 0.02027 | -0.1171 | 47.9526
5.5 | 1.0081 | 0.02151 | -0.114 | 46.8666
6 | 1.0431 | 0.02283 | -0.1107 | 45.6899
6.5 | 1.0725 | 0.02457 | -0.1066 | 43.6508
7 | 1.1029 | 0.02624 | -0.1027 | 42.0312
7.5 | 1.1246 | 0.02855 | -0.0976 | 39.3905
8 | 1.151 | 0.03065 | -0.0932 | 37.553
8.5 | 1.1748 | 0.03337 | -0.0884 | 35.2053
9 | 1.2072 | 0.03543 | -0.0848 | 34.0728
9.5 | 1.2387 | 0.03836 | -0.0813 | 32.2914
10 | 1.2675 | 0.0422 | -0.0768 | 30.0355
10.5 | 1.2779 | 0.04711 | -0.0711 | 27.1259
11 | 1.2743 | 0.052 | -0.0652 | 24.5058
11.5 | 1.2574 | 0.05804 | -0.0594 | 21.6644
12 | 1.2176 | 0.06779 | -0.0532 | 17.9614
12.5 | 1.1749 | 0.07879 | -0.0499 | 14.9118
13 | 1.1325 | 0.09116 | -0.0506 | 12.4232
14 | 1.0564 | 0.12167 | -0.065 | 8.6825
14.5 | 1.0283 | 0.13972 | -0.0774 | 7.3597
15 | 0.9647 | 0.18077 | -0.0978 | 5.3366
15.5 | 0.9673 | 0.19297 | -0.1049 | 5.0127

## 39. Re 750k Mach 0.50 (1)
BIGFOIL.COM POLAR EXPORT
stf86361
EPPLER STF 863-615 |  |  |  | Cl Max: | 1.418 | at alpha= | 20 | deg
JavaFoil+Calcfoil stall+Eppler ext transition |  |  |  | L/D Max: | 139.822 | at alpha= | 2 | deg
Re: | 750000 |  |  | Cd Min: | 0.00771 | at alpha= | 0 | deg
Mach: | 0.5 |  |  | Cl=0 at alpha= | -6.8302 | deg
|  |  |  | @ Cl=0.1, Cd= | 0.041186
|  |  |  | @ Cl=0.4, Cd= | 0.019468
|  |  |  | @ Cl=0.6, Cd= | 0.010393
alpha (deg) | Cl | Cd | Cm | Cl/Cd
-20 | -0.734 | 0.19585 | -0.07 | -3.748
-19.5 | -0.706 | 0.19648 | -0.071 | -3.595
-19 | -0.679 | 0.18896 | -0.071 | -3.592
-18.5 | -0.651 | 0.18552 | -0.072 | -3.51
-18 | -0.625 | 0.17902 | -0.076 | -3.49
-17.5 | -0.595 | 0.17046 | -0.071 | -3.49
-17 | -0.566 | 0.16616 | -0.069 | -3.408
-16.5 | -0.538 | 0.16044 | -0.068 | -3.356
-16 | -0.511 | 0.15325 | -0.069 | -3.333
-15.5 | -0.483 | 0.14667 | -0.069 | -3.293
-15 | -0.454 | 0.1377 | -0.061 | -3.297
-14.5 | -0.426 | 0.12838 | -0.06 | -3.32
-14 | -0.399 | 0.12428 | -0.061 | -3.206
-13.5 | -0.371 | 0.12032 | -0.062 | -3.082
-13 | -0.343 | 0.11327 | -0.063 | -3.029
-12.5 | -0.315 | 0.11113 | -0.065 | -2.838
-12 | -0.288 | 0.10642 | -0.065 | -2.702
-11.5 | -0.26 | 0.1029 | -0.065 | -2.524
-11 | -0.232 | 0.09952 | -0.066 | -2.33
-10.5 | -0.204 | 0.10004 | -0.067 | -2.04
-10 | -0.176 | 0.09691 | -0.068 | -1.819
-9.5 | -0.148 | 0.09414 | -0.068 | -1.577
-9 | -0.121 | 0.08746 | -0.07 | -1.38
-8.5 | -0.093 | 0.08837 | -0.068 | -1.05
-8 | -0.103 | 0.05941 | -0.064 | -1.729
-7.5 | -0.066 | 0.05139 | -0.066 | -1.288
-7 | -0.018 | 0.04722 | -0.068 | -0.375
-6.5 | 0.035 | 0.04428 | -0.069 | 0.791
-6 | 0.09 | 0.0416 | -0.071 | 2.164
-5.5 | 0.146 | 0.03928 | -0.074 | 3.724
-5 | 0.203 | 0.03738 | -0.077 | 5.436
-4.5 | 0.26 | 0.03579 | -0.079 | 7.274
-4 | 0.318 | 0.03435 | -0.082 | 9.246
-3.5 | 0.446 | 0.01112 | -0.179 | 40.123
-3 | 0.514 | 0.01082 | -0.181 | 47.482
-2.5 | 0.582 | 0.01053 | -0.183 | 55.273
-2 | 0.632 | 0.01015 | -0.178 | 62.26
-1.5 | 0.698 | 0.01009 | -0.179 | 69.127
-1 | 0.766 | 0.00983 | -0.181 | 77.904
-0.5 | 0.832 | 0.00979 | -0.183 | 84.992
0 | 0.938 | 0.00771 | -0.184 | 121.591
0.5 | 1.003 | 0.00788 | -0.186 | 127.341
1 | 1.069 | 0.00804 | -0.186 | 132.9
1.5 | 1.125 | 0.00823 | -0.189 | 136.654
2 | 1.184 | 0.00847 | -0.193 | 139.822
2.5 | 1.257 | 0.01917 | -0.197 | 65.56
3 | 1.306 | 0.02017 | -0.207 | 64.745
3.5 | 1.344 | 0.02109 | -0.209 | 63.712
4 | 1.111 | 0.03482 | -0.082 | 31.909
4.5 | 1.104 | 0.03735 | -0.079 | 29.558
5 | 1.042 | 0.04173 | -0.076 | 24.974
5.5 | 0.67 | 0.06423 | -0.083 | 10.437
6 | 0.696 | 0.07745 | -0.081 | 8.992
6.5 | 0.723 | 0.07845 | -0.081 | 9.211
7 | 0.749 | 0.07939 | -0.082 | 9.431
7.5 | 0.775 | 0.0814 | -0.082 | 9.519
8 | 0.801 | 0.08404 | -0.083 | 9.528
8.5 | 0.828 | 0.09587 | -0.093 | 8.633
9 | 0.853 | 0.09837 | -0.094 | 8.676
9.5 | 0.879 | 0.0976 | -0.095 | 9.008
10 | 0.905 | 0.1008 | -0.098 | 8.981
10.5 | 0.933 | 0.10792 | -0.11 | 8.647
11 | 0.958 | 0.11509 | -0.11 | 8.328
11.5 | 0.984 | 0.11829 | -0.111 | 8.317
12 | 1.009 | 0.12702 | -0.113 | 7.947
12.5 | 1.035 | 0.13279 | -0.114 | 7.792
13 | 1.063 | 0.14403 | -0.124 | 7.381
13.5 | 1.089 | 0.1451 | -0.125 | 7.502
14 | 1.114 | 0.14959 | -0.126 | 7.445
14.5 | 1.138 | 0.15591 | -0.127 | 7.302
15 | 1.164 | 0.16064 | -0.129 | 7.247
15.5 | 1.19 | 0.16428 | -0.132 | 7.244
16 | 1.222 | 0.17763 | -0.143 | 6.877
16.5 | 1.242 | 0.17861 | -0.139 | 6.955
17 | 1.267 | 0.18232 | -0.14 | 6.949
17.5 | 1.291 | 0.18754 | -0.141 | 6.885
18 | 1.317 | 0.19249 | -0.143 | 6.841
18.5 | 1.343 | 0.19945 | -0.146 | 6.732
19 | 1.375 | 0.20672 | -0.155 | 6.65
19.5 | 1.394 | 0.21309 | -0.151 | 6.541
20 | 1.418 | 0.21624 | -0.152 | 6.557

## 40. Re 750k Mach 0.50 (2)
BIGFOIL.COM POLAR EXPORT
stf86361
EPPLER STF 863-615 |  |  |  | Cl Max: | 1.1817 | at alpha= | 20 | deg
XFOIL ncrit=9 |  |  |  | L/D Max: | 80.844 | at alpha= | 3.5 | deg
Re: | 750000 |  |  | Cd Min: | 0.30888 | at alpha= | 20 | deg
Mach: | 0.5 |  |  | Cl=0 at alpha= | -4.067 | deg
|  |  |  | @ Cl=0.1, Cd= | 0.019657
|  |  |  | @ Cl=0.4, Cd= | 0.016165
|  |  |  | @ Cl=0.6, Cd= | 0.016711
alpha (deg) | Cl | Cd | Cm | Cl/Cd
-20 | -0.3461 | 0.22374 | -0.0941 | -1.5469
-19.5 | -0.3228 | 0.21563 | -0.0993 | -1.497
-19 | -0.3011 | 0.20763 | -0.1043 | -1.4502
-18.5 | -0.2804 | 0.19971 | -0.1092 | -1.404
-18 | -0.2578 | 0.19171 | -0.1133 | -1.3447
-17.5 | -0.2359 | 0.18448 | -0.1176 | -1.2787
-17 | -0.2145 | 0.17701 | -0.122 | -1.2118
-16.5 | -0.1942 | 0.16869 | -0.1272 | -1.1512
-16 | -0.1778 | 0.16085 | -0.1322 | -1.1054
-15.5 | -0.1554 | 0.15381 | -0.1346 | -1.0103
-15 | -0.1359 | 0.14687 | -0.1384 | -0.92531
-14.5 | -0.1174 | 0.13955 | -0.1424 | -0.84128
-14 | -0.0999 | 0.13218 | -0.1464 | -0.75579
-13.5 | -0.0839 | 0.12449 | -0.1506 | -0.67395
-13 | -0.0714 | 0.11639 | -0.1554 | -0.61345
-12 | -0.0458 | 0.10064 | -0.1636 | -0.45509
-11.5 | -0.0325 | 0.09415 | -0.1661 | -0.34519
-11 | -0.0211 | 0.0872 | -0.1695 | -0.24197
-10.5 | -0.012 | 0.07975 | -0.1735 | -0.15047
-10 | -0.0057 | 0.07166 | -0.1783 | -0.079542
-9.5 | -0.0031 | 0.06218 | -0.1851 | -0.049855
-9 | -0.0126 | 0.05042 | -0.1949 | -0.2499
-8.5 | -0.0341 | 0.04308 | -0.1976 | -0.79155
-8 | -0.0604 | 0.03852 | -0.1946 | -1.568
-7.5 | -0.0703 | 0.03403 | -0.1909 | -2.0658
-7 | -0.1559 | 0.03689 | -0.1638 | -4.2261
-6.5 | -0.1462 | 0.03185 | -0.1594 | -4.5903
-6 | -0.2059 | 0.03255 | -0.1379 | -6.3257
-5.5 | -0.1489 | 0.02734 | -0.1389 | -5.4462
-5 | -0.0804 | 0.02376 | -0.1408 | -3.3838
-4.5 | -0.0504 | 0.02337 | -0.1351 | -2.1566
-4 | 0.0078 | 0.02119 | -0.1315 | 0.3681
-3.5 | 0.0836 | 0.0199 | -0.1342 | 4.201
-3 | 0.1721 | 0.01859 | -0.1403 | 9.2577
-2.5 | 0.2596 | 0.01774 | -0.1461 | 14.6336
-2 | 0.3461 | 0.017 | -0.1511 | 20.3588
-1.5 | 0.463 | 0.01519 | -0.1653 | 30.4806
-1 | 0.488 | 0.01672 | -0.1579 | 29.1866
-0.5 | 0.555 | 0.01678 | -0.1578 | 33.0751
0 | 0.6267 | 0.01667 | -0.159 | 37.5945
0.5 | 0.7047 | 0.0162 | -0.162 | 43.5
1 | 0.7831 | 0.01573 | -0.1651 | 49.7839
2.5 | 0.9685 | 0.01462 | -0.1631 | 66.2449
3 | 1.0146 | 0.01455 | -0.1591 | 69.732
3.5 | 1.0728 | 0.01327 | -0.1551 | 80.844
4 | 1.0312 | 0.01725 | -0.1369 | 59.7797
4.5 | 1.0054 | 0.02126 | -0.1228 | 47.2907
5 | 0.9917 | 0.02523 | -0.1114 | 39.3064
5.5 | 1.0276 | 0.02708 | -0.1067 | 37.9468
6 | 1.0609 | 0.02917 | -0.1017 | 36.3696
6.5 | 1.0882 | 0.03173 | -0.0959 | 34.2956
7 | 1.1082 | 0.03487 | -0.0893 | 31.7809
7.5 | 1.1278 | 0.03819 | -0.0828 | 29.5313
8 | 1.154 | 0.04149 | -0.0759 | 27.8139
8.5 | 1.1798 | 0.04588 | -0.0688 | 25.7149
9 | 1.1804 | 0.05258 | -0.0613 | 22.4496
9.5 | 1.1598 | 0.06078 | -0.0551 | 19.0819
10 | 1.1297 | 0.0703 | -0.0514 | 16.0697
10.5 | 1.0963 | 0.08094 | -0.0514 | 13.5446
11 | 1.0586 | 0.09441 | -0.0548 | 11.2128
11.5 | 1.0239 | 0.10974 | -0.0624 | 9.3302
12 | 0.9965 | 0.12673 | -0.0733 | 7.8632
12.5 | 0.981 | 0.14419 | -0.0838 | 6.8035
13 | 0.9744 | 0.15906 | -0.0924 | 6.126
13.5 | 0.9743 | 0.17277 | -0.1004 | 5.6393
14 | 0.9793 | 0.1854 | -0.1077 | 5.2821
14.5 | 0.988 | 0.1973 | -0.1145 | 5.0076
15 | 0.9993 | 0.20998 | -0.1216 | 4.759
15.5 | 1.014 | 0.22028 | -0.1277 | 4.6032
16 | 1.0305 | 0.22965 | -0.1332 | 4.4873
16.5 | 1.0475 | 0.23847 | -0.1379 | 4.3926
17 | 1.0645 | 0.25024 | -0.1452 | 4.2539
17.5 | 1.083 | 0.2622 | -0.1528 | 4.1304
18 | 1.1025 | 0.27195 | -0.1588 | 4.0541
18.5 | 1.122 | 0.28125 | -0.1646 | 3.9893
19 | 1.1416 | 0.29006 | -0.17 | 3.9357
19.5 | 1.1619 | 0.29843 | -0.1741 | 3.8934
20 | 1.1817 | 0.30888 | -0.1809 | 3.8258

## 41. Re 1M Mach 0.00 (1)
BIGFOIL.COM POLAR EXPORT
stf86361
EPPLER STF 863-615 |  |  |  | Cl Max: | 1.39 | at alpha= | 6 | deg
JavaFoil+Calcfoil stall+Eppler ext transition |  |  |  | L/D Max: | 158.198 | at alpha= | 2 | deg
Re: | 1000000 |  |  | Cd Min: | 0.00615 | at alpha= | -1.5 | deg
Mach: | 0 |  |  | Cl=0 at alpha= | -6.8298 | deg
|  |  |  | @ Cl=0.1, Cd= | 0.038987
|  |  |  | @ Cl=0.4, Cd= | 0.0087204
|  |  |  | @ Cl=0.6, Cd= | 0.006173
alpha (deg) | Cl | Cd | Cm | Cl/Cd
-19 | -0.278 | 0.18196 | -0.051 | -1.529
-18.5 | -0.291 | 0.17631 | -0.051 | -1.648
-18 | -0.303 | 0.16421 | -0.051 | -1.845
-17.5 | -0.315 | 0.15936 | -0.051 | -1.978
-17 | -0.327 | 0.14913 | -0.051 | -2.194
-16.5 | -0.339 | 0.14071 | -0.051 | -2.406
-16 | -0.349 | 0.13479 | -0.052 | -2.59
-15.5 | -0.358 | 0.12291 | -0.052 | -2.916
-15 | -0.366 | 0.11978 | -0.052 | -3.055
-14.5 | -0.372 | 0.11142 | -0.052 | -3.335
-14 | -0.375 | 0.10411 | -0.052 | -3.599
-13.5 | -0.375 | 0.09833 | -0.052 | -3.81
-13 | -0.371 | 0.09197 | -0.052 | -4.038
-12.5 | -0.364 | 0.08704 | -0.053 | -4.185
-12 | -0.353 | 0.08147 | -0.055 | -4.332
-11.5 | -0.337 | 0.07614 | -0.056 | -4.427
-11 | -0.317 | 0.07134 | -0.057 | -4.438
-10.5 | -0.292 | 0.06816 | -0.058 | -4.279
-10 | -0.262 | 0.06363 | -0.058 | -4.122
-9.5 | -0.229 | 0.0593 | -0.057 | -3.856
-9 | -0.192 | 0.05604 | -0.058 | -3.417
-8.5 | -0.151 | 0.05281 | -0.06 | -2.863
-8 | -0.108 | 0.04972 | -0.061 | -2.176
-7.5 | -0.063 | 0.04687 | -0.062 | -1.341
-7 | -0.016 | 0.04423 | -0.063 | -0.366
-6.5 | 0.031 | 0.04197 | -0.065 | 0.746
-6 | 0.08 | 0.03982 | -0.067 | 1.997
-5.5 | 0.128 | 0.03782 | -0.068 | 3.39
-5 | 0.177 | 0.03607 | -0.071 | 4.913
-4.5 | 0.274 | 0.00795 | -0.157 | 34.453
-4 | 0.335 | 0.00824 | -0.159 | 40.652
-3.5 | 0.404 | 0.00875 | -0.164 | 46.199
-3 | 0.465 | 0.00856 | -0.166 | 54.323
-2.5 | 0.525 | 0.00616 | -0.167 | 85.349
-2 | 0.586 | 0.00618 | -0.168 | 94.773
-1.5 | 0.646 | 0.00615 | -0.169 | 105.052
-1 | 0.707 | 0.00621 | -0.171 | 113.851
-0.5 | 0.767 | 0.00622 | -0.172 | 123.344
0 | 0.821 | 0.00632 | -0.173 | 129.968
0.5 | 0.88 | 0.00639 | -0.174 | 137.821
1 | 0.939 | 0.00645 | -0.175 | 145.626
1.5 | 0.992 | 0.00653 | -0.177 | 151.887
2 | 1.047 | 0.00662 | -0.178 | 158.198
2.5 | 1.103 | 0.01521 | -0.179 | 72.505
3 | 1.154 | 0.0157 | -0.18 | 73.496
3.5 | 1.203 | 0.01634 | -0.181 | 73.597
4 | 1.248 | 0.01682 | -0.183 | 74.217
4.5 | 1.29 | 0.01747 | -0.184 | 73.821
5 | 1.328 | 0.01816 | -0.185 | 73.123
5.5 | 1.361 | 0.01881 | -0.186 | 72.356
6 | 1.39 | 0.01947 | -0.187 | 71.36
6.5 | 1.148 | 0.04359 | -0.073 | 26.332
7 | 1.162 | 0.04675 | -0.071 | 24.862
7.5 | 1.172 | 0.05001 | -0.072 | 23.43
8 | 1.165 | 0.05359 | -0.071 | 21.732
8.5 | 1.15 | 0.05778 | -0.071 | 19.907
9 | 1.129 | 0.06131 | -0.071 | 18.415
9.5 | 1.101 | 0.06573 | -0.071 | 16.755
10 | 1.068 | 0.0706 | -0.07 | 15.129
10.5 | 1.031 | 0.07665 | -0.072 | 13.445
11 | 0.989 | 0.08273 | -0.073 | 11.96

## 42. Re 1M Mach 0.00 (2)
BIGFOIL.COM POLAR EXPORT
stf86361
EPPLER STF 863-615 |  |  |  | Cl Max: | 1.3963 | at alpha= | 13.5 | deg
XFOIL ncrit=9 |  |  |  | L/D Max: | 142.224 | at alpha= | 2.5 | deg
Re: | 1000000 |  |  | Cd Min: | 0.23627 | at alpha= | 18.5 | deg
Mach: | 0 |  |  | Cl=0 at alpha= | -6.754 | deg
|  |  |  | @ Cl=0.1, Cd= | 0.013008
|  |  |  | @ Cl=0.4, Cd= | 0.0098364
|  |  |  | @ Cl=0.6, Cd= | 0.008937
alpha (deg) | Cl | Cd | Cm | Cl/Cd
-20 | -0.3643 | 0.20479 | -0.073 | -1.7789
-19.5 | -0.3495 | 0.19827 | -0.0764 | -1.7627
-19 | -0.3343 | 0.19112 | -0.0797 | -1.7492
-18.5 | -0.3184 | 0.18526 | -0.0829 | -1.7187
-18 | -0.3017 | 0.17905 | -0.0866 | -1.685
-17.5 | -0.2861 | 0.17261 | -0.0901 | -1.6575
-17 | -0.2721 | 0.16433 | -0.0946 | -1.6558
-16.5 | -0.2604 | 0.15635 | -0.0991 | -1.6655
-16 | -0.2458 | 0.1496 | -0.1015 | -1.643
-15.5 | -0.2313 | 0.1434 | -0.1046 | -1.613
-15 | -0.2181 | 0.13679 | -0.108 | -1.5944
-14.5 | -0.2054 | 0.12994 | -0.1115 | -1.5807
-14 | -0.1938 | 0.12272 | -0.1152 | -1.5792
-13.5 | -0.1839 | 0.11468 | -0.1193 | -1.6036
-13 | -0.1767 | 0.10555 | -0.1242 | -1.6741
-12.5 | -0.1703 | 0.09652 | -0.129 | -1.7644
-12 | -0.1655 | 0.087 | -0.1343 | -1.9023
-11.5 | -0.163 | 0.07567 | -0.1416 | -2.1541
-11 | -0.1768 | 0.06078 | -0.154 | -2.9089
-10.5 | -0.1979 | 0.05177 | -0.1601 | -3.8227
-10 | -0.2136 | 0.04484 | -0.1636 | -4.7636
-9.5 | -0.2094 | 0.0385 | -0.166 | -5.439
-9 | -0.197 | 0.03057 | -0.167 | -6.4442
-8.5 | -0.1617 | 0.02635 | -0.1679 | -6.1366
-8 | -0.1237 | 0.02016 | -0.1671 | -6.1359
-7.5 | -0.0751 | 0.01775 | -0.1672 | -4.231
-7 | -0.0244 | 0.01589 | -0.1671 | -1.5356
-6.5 | 0.0252 | 0.01436 | -0.1667 | 1.7549
-6 | 0.0758 | 0.01355 | -0.1666 | 5.5941
-5.5 | 0.1231 | 0.01249 | -0.1661 | 9.8559
-5 | 0.1733 | 0.01181 | -0.1662 | 14.674
-4.5 | 0.2252 | 0.01114 | -0.1669 | 20.2154
-4 | 0.2794 | 0.01061 | -0.1679 | 26.3336
-3.5 | 0.3366 | 0.01025 | -0.1693 | 32.839
-3 | 0.3965 | 0.00994 | -0.1712 | 39.8893
-2.5 | 0.4617 | 0.00801 | -0.1764 | 57.6404
-2 | 0.5147 | 0.00847 | -0.1761 | 60.7674
-1.5 | 0.5679 | 0.00883 | -0.1759 | 64.3148
-1 | 0.6219 | 0.00901 | -0.1758 | 69.0233
-0.5 | 0.6795 | 0.0091 | -0.1767 | 74.6703
0 | 0.7395 | 0.00905 | -0.1783 | 81.7127
0.5 | 0.8031 | 0.00902 | -0.1806 | 89.0355
1 | 0.8543 | 0.009 | -0.1803 | 94.9222
1.5 | 0.9135 | 0.00848 | -0.1813 | 107.7241
2 | 0.9717 | 0.00784 | -0.1821 | 123.9413
2.5 | 1.0169 | 0.00715 | -0.1797 | 142.2238
3 | 1.0119 | 0.00771 | -0.1666 | 131.2451
3.5 | 0.9867 | 0.01017 | -0.1508 | 97.0206
4 | 0.9745 | 0.01285 | -0.1388 | 75.8366
4.5 | 0.9647 | 0.01602 | -0.128 | 60.2185
5 | 0.9833 | 0.01805 | -0.1223 | 54.4765
5.5 | 1.0209 | 0.01905 | -0.1198 | 53.5906
6 | 1.0577 | 0.02009 | -0.1173 | 52.6481
6.5 | 1.0896 | 0.02146 | -0.114 | 50.7735
7 | 1.1232 | 0.0227 | -0.111 | 49.4802
7.5 | 1.1517 | 0.02429 | -0.1074 | 47.4146
8 | 1.1758 | 0.02623 | -0.1031 | 44.8265
8.5 | 1.2071 | 0.02771 | -0.1001 | 43.5619
9 | 1.2288 | 0.02995 | -0.0958 | 41.0284
9.5 | 1.2609 | 0.03141 | -0.0931 | 40.1433
10 | 1.2878 | 0.03333 | -0.0899 | 38.6379
10.5 | 1.3118 | 0.03548 | -0.0865 | 36.9729
11 | 1.3309 | 0.03863 | -0.082 | 34.4525
11.5 | 1.3517 | 0.04119 | -0.0784 | 32.8162
12 | 1.3677 | 0.04423 | -0.0744 | 30.9225
12.5 | 1.3797 | 0.04745 | -0.0705 | 29.0769
13 | 1.3907 | 0.0506 | -0.0673 | 27.4842
13.5 | 1.3963 | 0.05451 | -0.064 | 25.6155
14 | 1.3709 | 0.06252 | -0.0586 | 21.9274
14.5 | 1.3508 | 0.07039 | -0.0553 | 19.1902
15 | 1.3046 | 0.08255 | -0.0533 | 15.8038
15.5 | 1.2425 | 0.09905 | -0.0558 | 12.5442
16 | 1.1871 | 0.11744 | -0.0638 | 10.1081
16.5 | 1.1385 | 0.13823 | -0.0765 | 8.2363
17 | 0.9868 | 0.21151 | -0.1149 | 4.6655
17.5 | 0.9964 | 0.21969 | -0.12 | 4.5355
18 | 1.0069 | 0.22695 | -0.1248 | 4.4367
18.5 | 1.0147 | 0.23627 | -0.1303 | 4.2947

## 43. Re 1M Mach 0.10 (1)
BIGFOIL.COM POLAR EXPORT
stf86361
EPPLER STF 863-615 |  |  |  | Cl Max: | 1.392 | at alpha= | 6 | deg
JavaFoil+Calcfoil stall+Eppler ext transition |  |  |  | L/D Max: | 158.948 | at alpha= | 2 | deg
Re: | 1000000 |  |  | Cd Min: | 0.00618 | at alpha= | -2.5 | deg
Mach: | 0.1 |  |  | Cl=0 at alpha= | -6.8298 | deg
|  |  |  | @ Cl=0.1, Cd= | 0.039024
|  |  |  | @ Cl=0.4, Cd= | 0.0079882
|  |  |  | @ Cl=0.6, Cd= | 0.0061982
alpha (deg) | Cl | Cd | Cm | Cl/Cd
-18.5 | -0.251 | 0.17654 | -0.052 | -1.423
-18 | -0.265 | 0.1718 | -0.052 | -1.545
-17.5 | -0.28 | 0.15722 | -0.052 | -1.779
-17 | -0.294 | 0.1552 | -0.052 | -1.894
-16.5 | -0.308 | 0.13941 | -0.052 | -2.208
-16 | -0.321 | 0.13456 | -0.053 | -2.385
-15.5 | -0.333 | 0.12774 | -0.053 | -2.606
-15 | -0.343 | 0.1223 | -0.052 | -2.808
-14.5 | -0.352 | 0.11229 | -0.052 | -3.134
-14 | -0.358 | 0.10457 | -0.052 | -3.422
-13.5 | -0.361 | 0.0997 | -0.053 | -3.619
-13 | -0.36 | 0.09414 | -0.052 | -3.826
-12.5 | -0.356 | 0.08812 | -0.054 | -4.035
-12 | -0.346 | 0.08294 | -0.054 | -4.176
-11.5 | -0.332 | 0.07668 | -0.056 | -4.336
-11 | -0.314 | 0.07185 | -0.057 | -4.366
-10.5 | -0.29 | 0.06772 | -0.058 | -4.282
-10 | -0.261 | 0.06407 | -0.058 | -4.081
-9.5 | -0.228 | 0.05953 | -0.057 | -3.838
-9 | -0.192 | 0.05597 | -0.058 | -3.425
-8.5 | -0.152 | 0.05287 | -0.06 | -2.866
-8 | -0.109 | 0.04975 | -0.061 | -2.181
-7.5 | -0.063 | 0.04692 | -0.062 | -1.345
-7 | -0.016 | 0.04426 | -0.063 | -0.367
-6.5 | 0.031 | 0.042 | -0.065 | 0.749
-6 | 0.08 | 0.03984 | -0.067 | 2.005
-5.5 | 0.129 | 0.03784 | -0.069 | 3.404
-5 | 0.178 | 0.0361 | -0.071 | 4.934
-4.5 | 0.275 | 0.008 | -0.158 | 34.375
-4 | 0.336 | 0.0083 | -0.16 | 40.474
-3.5 | 0.399 | 0.00798 | -0.162 | 49.973
-3 | 0.467 | 0.00854 | -0.166 | 54.71
-2.5 | 0.528 | 0.00618 | -0.168 | 85.51
-2 | 0.589 | 0.0062 | -0.169 | 94.925
-1.5 | 0.649 | 0.00619 | -0.17 | 104.993
-1 | 0.71 | 0.0062 | -0.172 | 114.616
-0.5 | 0.771 | 0.00625 | -0.173 | 123.219
0 | 0.825 | 0.00635 | -0.174 | 129.794
0.5 | 0.884 | 0.00641 | -0.175 | 137.899
1 | 0.944 | 0.00648 | -0.176 | 145.697
1.5 | 0.997 | 0.00654 | -0.177 | 152.432
2 | 1.052 | 0.00662 | -0.179 | 158.948
2.5 | 1.108 | 0.0153 | -0.18 | 72.399
3 | 1.159 | 0.0158 | -0.181 | 73.393
3.5 | 1.208 | 0.01644 | -0.182 | 73.447
4 | 1.253 | 0.01693 | -0.183 | 74.022
4.5 | 1.295 | 0.01765 | -0.185 | 73.38
5 | 1.332 | 0.01827 | -0.186 | 72.892
5.5 | 1.365 | 0.01896 | -0.187 | 71.977
6 | 1.392 | 0.0197 | -0.188 | 70.671
6.5 | 1.149 | 0.04361 | -0.074 | 26.339
7 | 1.161 | 0.047 | -0.073 | 24.714
7.5 | 1.169 | 0.05031 | -0.072 | 23.235
8 | 1.159 | 0.05405 | -0.071 | 21.439
8.5 | 1.141 | 0.05803 | -0.07 | 19.655
9 | 1.115 | 0.06184 | -0.07 | 18.032
9.5 | 1.083 | 0.06646 | -0.07 | 16.292
10 | 1.044 | 0.07144 | -0.069 | 14.62
10.5 | 1.002 | 0.07921 | -0.073 | 12.647
11 | 0.955 | 0.08621 | -0.074 | 11.08

## 44. Re 1M Mach 0.10 (2)
BIGFOIL.COM POLAR EXPORT
stf86361
EPPLER STF 863-615 |  |  |  | Cl Max: | 1.3788 | at alpha= | 13 | deg
XFOIL ncrit=9 |  |  |  | L/D Max: | 141.722 | at alpha= | 2.5 | deg
Re: | 1000000 |  |  | Cd Min: | 0.22874 | at alpha= | 18 | deg
Mach: | 0.1 |  |  | Cl=0 at alpha= | -6.7455 | deg
|  |  |  | @ Cl=0.1, Cd= | 0.013064
|  |  |  | @ Cl=0.4, Cd= | 0.0099286
|  |  |  | @ Cl=0.6, Cd= | 0.008997
alpha (deg) | Cl | Cd | Cm | Cl/Cd
-20 | -0.3639 | 0.20533 | -0.0735 | -1.7723
-19.5 | -0.3485 | 0.19873 | -0.077 | -1.7536
-19 | -0.3334 | 0.19167 | -0.0802 | -1.7394
-18.5 | -0.317 | 0.18573 | -0.0836 | -1.7068
-18 | -0.3004 | 0.1795 | -0.0873 | -1.6735
-17 | -0.27 | 0.16475 | -0.0954 | -1.6388
-16.5 | -0.2583 | 0.15675 | -0.0999 | -1.6478
-16 | -0.2432 | 0.15008 | -0.1023 | -1.6205
-15.5 | -0.2287 | 0.14386 | -0.1054 | -1.5897
-15 | -0.2151 | 0.13719 | -0.1088 | -1.5679
-14.5 | -0.2022 | 0.13033 | -0.1124 | -1.5514
-14 | -0.1904 | 0.12309 | -0.116 | -1.5468
-13.5 | -0.1807 | 0.11485 | -0.1203 | -1.5734
-13 | -0.173 | 0.10589 | -0.1251 | -1.6338
-12.5 | -0.1661 | 0.09702 | -0.1298 | -1.712
-12 | -0.1608 | 0.08771 | -0.1349 | -1.8333
-11.5 | -0.1575 | 0.07696 | -0.1417 | -2.0465
-11 | -0.1674 | 0.062 | -0.154 | -2.7
-10.5 | -0.188 | 0.05264 | -0.1606 | -3.5714
-10 | -0.204 | 0.0454 | -0.1645 | -4.4934
-9.5 | -0.2043 | 0.0392 | -0.1669 | -5.2117
-9 | -0.1939 | 0.0314 | -0.1681 | -6.1752
-8.5 | -0.1604 | 0.02707 | -0.169 | -5.9254
-8 | -0.1233 | 0.02113 | -0.1683 | -5.8353
-7.5 | -0.076 | 0.0179 | -0.168 | -4.2458
-7 | -0.0253 | 0.01611 | -0.1679 | -1.5705
-6.5 | 0.0244 | 0.01448 | -0.1674 | 1.6851
-6 | 0.0747 | 0.0136 | -0.1672 | 5.4926
-5.5 | 0.1224 | 0.01259 | -0.1667 | 9.722
-5 | 0.1732 | 0.012 | -0.1668 | 14.4333
-4.5 | 0.2246 | 0.01121 | -0.1674 | 20.0357
-4 | 0.2794 | 0.01069 | -0.1685 | 26.1366
-3.5 | 0.337 | 0.01031 | -0.1699 | 32.6867
-3 | 0.3973 | 0.01001 | -0.1718 | 39.6903
-2.5 | 0.4623 | 0.00805 | -0.177 | 57.4286
-2 | 0.5154 | 0.00852 | -0.1766 | 60.493
-1.5 | 0.5688 | 0.0089 | -0.1763 | 63.9101
-1 | 0.6235 | 0.00907 | -0.1763 | 68.7431
-0.5 | 0.6818 | 0.00915 | -0.1773 | 74.5137
0 | 0.7426 | 0.00911 | -0.179 | 81.5148
0.5 | 0.8057 | 0.00916 | -0.1812 | 87.9585
1 | 0.8563 | 0.00907 | -0.1806 | 94.4101
1.5 | 0.9174 | 0.00856 | -0.182 | 107.1729
2 | 0.9754 | 0.0079 | -0.1826 | 123.4684
2.5 | 1.0204 | 0.0072 | -0.1801 | 141.7222
3 | 1.0142 | 0.0078 | -0.1666 | 130.0256
3.5 | 0.988 | 0.01029 | -0.1506 | 96.0155
4 | 0.9747 | 0.01304 | -0.1384 | 74.7469
4.5 | 0.965 | 0.01623 | -0.1277 | 59.4578
5 | 0.9841 | 0.01824 | -0.122 | 53.9529
5.5 | 1.0218 | 0.01925 | -0.1195 | 53.0805
6 | 1.0584 | 0.02033 | -0.1168 | 52.061
6.5 | 1.0898 | 0.02176 | -0.1133 | 50.0827
7 | 1.1238 | 0.02301 | -0.1104 | 48.8396
7.5 | 1.151 | 0.02471 | -0.1064 | 46.5803
8 | 1.1761 | 0.02663 | -0.1022 | 44.1645
8.5 | 1.2067 | 0.02819 | -0.099 | 42.806
9 | 1.2301 | 0.03034 | -0.095 | 40.5438
9.5 | 1.2602 | 0.03204 | -0.0918 | 39.3321
10 | 1.2864 | 0.03408 | -0.0884 | 37.7465
10.5 | 1.308 | 0.03669 | -0.0844 | 35.65
11 | 1.3298 | 0.03962 | -0.0804 | 33.5639
11.5 | 1.3482 | 0.04259 | -0.0763 | 31.6553
12 | 1.3617 | 0.04588 | -0.0721 | 29.6796
12.5 | 1.3712 | 0.04927 | -0.0682 | 27.8303
13 | 1.3788 | 0.05287 | -0.0648 | 26.0791
13.5 | 1.3519 | 0.06091 | -0.0589 | 22.195
14 | 1.3279 | 0.06917 | -0.055 | 19.1976
14.5 | 1.2792 | 0.08156 | -0.0527 | 15.6842
15 | 1.2236 | 0.09686 | -0.0548 | 12.6327
15.5 | 1.1709 | 0.11446 | -0.0621 | 10.2298
16 | 1.1299 | 0.13303 | -0.0734 | 8.4936
16.5 | 1.0847 | 0.15749 | -0.0895 | 6.8874
17 | 0.9877 | 0.21342 | -0.1163 | 4.628
17.5 | 0.9979 | 0.22154 | -0.1214 | 4.5044
18 | 1.009 | 0.22874 | -0.1261 | 4.4111

## 45. Re 1M Mach 0.25 (1)
BIGFOIL.COM POLAR EXPORT
stf86361
EPPLER STF 863-615 |  |  |  | Cl Max: | 1.379 | at alpha= | 5.5 | deg
JavaFoil+Calcfoil stall+Eppler ext transition |  |  |  | L/D Max: | 159.328 | at alpha= | 2 | deg
Re: | 1000000 |  |  | Cd Min: | 0.00629 | at alpha= | -1.5 | deg
Mach: | 0.25 |  |  | Cl=0 at alpha= | -6.8265 | deg
|  |  |  | @ Cl=0.1, Cd= | 0.039298
|  |  |  | @ Cl=0.4, Cd= | 0.0079495
|  |  |  | @ Cl=0.6, Cd= | 0.0064782
alpha (deg) | Cl | Cd | Cm | Cl/Cd
-16.5 | -0.057 | 0.11681 | -0.067 | -0.49
-16 | -0.054 | 0.16253 | -0.058 | -0.333
-15.5 | -0.051 | 0.14609 | -0.058 | -0.35
-15 | -0.11 | 0.13538 | -0.058 | -0.816
-14.5 | -0.163 | 0.12588 | -0.057 | -1.295
-14 | -0.202 | 0.1196 | -0.057 | -1.691
-13.5 | -0.234 | 0.10795 | -0.057 | -2.171
-13 | -0.26 | 0.1001 | -0.057 | -2.597
-12.5 | -0.278 | 0.09336 | -0.056 | -2.982
-12 | -0.289 | 0.09031 | -0.055 | -3.204
-11.5 | -0.292 | 0.08182 | -0.054 | -3.573
-11 | -0.287 | 0.07567 | -0.057 | -3.796
-10.5 | -0.274 | 0.07195 | -0.058 | -3.809
-10 | -0.253 | 0.06589 | -0.059 | -3.843
-9.5 | -0.225 | 0.06074 | -0.058 | -3.71
-9 | -0.192 | 0.05682 | -0.059 | -3.372
-8.5 | -0.153 | 0.05356 | -0.059 | -2.854
-8 | -0.11 | 0.05027 | -0.061 | -2.192
-7.5 | -0.064 | 0.04737 | -0.063 | -1.358
-7 | -0.017 | 0.04454 | -0.064 | -0.373
-6.5 | 0.032 | 0.04224 | -0.066 | 0.763
-6 | 0.082 | 0.04004 | -0.068 | 2.045
-5.5 | 0.132 | 0.03798 | -0.07 | 3.48
-5 | 0.183 | 0.03618 | -0.072 | 5.053
-4.5 | 0.281 | 0.00968 | -0.161 | 29.018
-4 | 0.343 | 0.00933 | -0.163 | 36.794
-3.5 | 0.407 | 0.00778 | -0.165 | 52.312
-3 | 0.47 | 0.00804 | -0.167 | 58.477
-2.5 | 0.543 | 0.00851 | -0.172 | 63.747
-2 | 0.605 | 0.0063 | -0.174 | 95.997
-1.5 | 0.667 | 0.00629 | -0.175 | 106.088
-1 | 0.73 | 0.00632 | -0.176 | 115.483
-0.5 | 0.792 | 0.00634 | -0.177 | 124.907
0 | 0.847 | 0.00647 | -0.179 | 130.856
0.5 | 0.908 | 0.00651 | -0.18 | 139.417
1 | 0.969 | 0.00661 | -0.181 | 146.542
1.5 | 1.023 | 0.00668 | -0.182 | 153.161
2 | 1.08 | 0.00678 | -0.183 | 159.328
2.5 | 1.136 | 0.01578 | -0.185 | 72.016
3 | 1.188 | 0.01641 | -0.186 | 72.378
3.5 | 1.236 | 0.01693 | -0.187 | 73.031
4 | 1.28 | 0.0176 | -0.188 | 72.735
4.5 | 1.319 | 0.01834 | -0.19 | 71.941
5 | 1.353 | 0.01911 | -0.191 | 70.794
5.5 | 1.379 | 0.01985 | -0.192 | 69.484
6 | 1.136 | 0.04168 | -0.075 | 27.261
6.5 | 1.145 | 0.04456 | -0.073 | 25.696
7 | 1.146 | 0.04839 | -0.071 | 23.685
7.5 | 1.139 | 0.05252 | -0.07 | 21.677
8 | 1.104 | 0.05695 | -0.07 | 19.39
8.5 | 1.056 | 0.06178 | -0.068 | 17.092
9 | 0.995 | 0.06641 | -0.069 | 14.976
9.5 | 0.922 | 0.07567 | -0.075 | 12.178
10 | 0.838 | 0.08368 | -0.077 | 10.01
10.5 | 0.745 | 0.09126 | -0.077 | 8.161

## 46. Re 1M Mach 0.25 (2)
BIGFOIL.COM POLAR EXPORT
stf86361
EPPLER STF 863-615 |  |  |  | Cl Max: | 1.2993 | at alpha= | 11 | deg
XFOIL ncrit=9 |  |  |  | L/D Max: | 138.571 | at alpha= | 2.5 | deg
Re: | 1000000 |  |  | Cd Min: | 0.20835 | at alpha= | -20 | deg
Mach: | 0.25 |  |  | Cl=0 at alpha= | -6.7012 | deg
|  |  |  | @ Cl=0.1, Cd= | 0.01362
|  |  |  | @ Cl=0.4, Cd= | 0.010539
|  |  |  | @ Cl=0.6, Cd= | 0.0093373
alpha (deg) | Cl | Cd | Cm | Cl/Cd
-20 | -0.3624 | 0.20835 | -0.0763 | -1.7394
-19.5 | -0.3455 | 0.20155 | -0.0801 | -1.7142
-19 | -0.3283 | 0.19463 | -0.0834 | -1.6868
-18.5 | -0.3108 | 0.18842 | -0.0871 | -1.6495
-18 | -0.2933 | 0.18196 | -0.091 | -1.6119
-17.5 | -0.2756 | 0.17516 | -0.095 | -1.5734
-17 | -0.2597 | 0.16693 | -0.0995 | -1.5557
-16.5 | -0.2474 | 0.15892 | -0.1042 | -1.5568
-15.5 | -0.2143 | 0.14608 | -0.1099 | -1.467
-15 | -0.1995 | 0.13926 | -0.1135 | -1.4326
-14.5 | -0.1856 | 0.13226 | -0.1172 | -1.4033
-14 | -0.1732 | 0.12452 | -0.1212 | -1.3909
-13.5 | -0.1634 | 0.11613 | -0.1257 | -1.407
-13 | -0.1537 | 0.10784 | -0.13 | -1.4253
-12.5 | -0.1448 | 0.09952 | -0.1343 | -1.455
-11.5 | -0.1307 | 0.08168 | -0.1443 | -1.6001
-11 | -0.1263 | 0.06936 | -0.1529 | -1.8209
-10 | -0.1641 | 0.04814 | -0.1685 | -3.4088
-9.5 | -0.1765 | 0.0415 | -0.1716 | -4.253
-9 | -0.1709 | 0.03603 | -0.174 | -4.7433
-8.5 | -0.1492 | 0.03104 | -0.175 | -4.8067
-8 | -0.1172 | 0.02629 | -0.175 | -4.458
-7.5 | -0.0801 | 0.01898 | -0.1725 | -4.2202
-7 | -0.0306 | 0.01744 | -0.1727 | -1.7546
-6.5 | 0.0206 | 0.0156 | -0.1717 | 1.3205
-6 | 0.0702 | 0.01437 | -0.1711 | 4.8852
-5.5 | 0.1179 | 0.01317 | -0.1698 | 8.9522
-5 | 0.1691 | 0.01246 | -0.1696 | 13.5714
-4.5 | 0.2216 | 0.01165 | -0.1701 | 19.0215
-4 | 0.2789 | 0.01112 | -0.1713 | 25.0809
-3.5 | 0.3387 | 0.01068 | -0.173 | 31.7135
-3 | 0.3991 | 0.01057 | -0.1746 | 37.7578
-2.5 | 0.4629 | 0.00835 | -0.1795 | 55.4371
-2 | 0.5174 | 0.00884 | -0.179 | 58.5294
-1.5 | 0.573 | 0.00931 | -0.1787 | 61.5467
-1 | 0.6324 | 0.00937 | -0.1794 | 67.492
-0.5 | 0.6955 | 0.00948 | -0.1809 | 73.365
0 | 0.7593 | 0.00952 | -0.183 | 79.7584
0.5 | 0.8118 | 0.00959 | -0.1826 | 84.6507
1 | 0.8669 | 0.00947 | -0.1825 | 91.5417
1.5 | 0.9404 | 0.00882 | -0.186 | 106.6213
2 | 0.9951 | 0.00826 | -0.1854 | 120.4722
2.5 | 1.0379 | 0.00749 | -0.1819 | 138.5714
3 | 1.0262 | 0.00829 | -0.167 | 123.7877
3.5 | 0.9951 | 0.01102 | -0.15 | 90.2995
4 | 0.9781 | 0.01404 | -0.137 | 69.6652
4.5 | 0.9672 | 0.01734 | -0.126 | 55.7785
5 | 0.9885 | 0.01931 | -0.1203 | 51.1911
5.5 | 1.0264 | 0.02044 | -0.1175 | 50.2153
6 | 1.0632 | 0.02165 | -0.1144 | 49.1085
6.5 | 1.0919 | 0.02338 | -0.1101 | 46.7023
7 | 1.1261 | 0.02478 | -0.1067 | 45.4439
7.5 | 1.1464 | 0.02709 | -0.1013 | 42.3182
8 | 1.1754 | 0.02898 | -0.0973 | 40.559
8.5 | 1.2036 | 0.03096 | -0.0933 | 38.876
9 | 1.2291 | 0.03335 | -0.0888 | 36.8546
9.5 | 1.2562 | 0.03581 | -0.0847 | 35.0796
10 | 1.2801 | 0.03865 | -0.0804 | 33.1203
10.5 | 1.2965 | 0.04292 | -0.075 | 30.2074
11 | 1.2993 | 0.04883 | -0.0684 | 26.6086
11.5 | 1.2895 | 0.05459 | -0.0624 | 23.6215
12 | 1.2724 | 0.061 | -0.0572 | 20.859
12.5 | 1.2439 | 0.0694 | -0.0532 | 17.9236
13 | 1.2074 | 0.07982 | -0.0515 | 15.1265
13.5 | 1.1668 | 0.09246 | -0.0533 | 12.6195
14 | 1.1254 | 0.10753 | -0.059 | 10.4659
14.5 | 1.0844 | 0.12576 | -0.0695 | 8.6228
15 | 0.9871 | 0.17165 | -0.0947 | 5.7507
15.5 | 0.9784 | 0.18774 | -0.1036 | 5.2115
16 | 0.9858 | 0.1956 | -0.1086 | 5.0399

## 47. Re 1M Mach 0.50 (1)
BIGFOIL.COM POLAR EXPORT
stf86361
EPPLER STF 863-615 |  |  |  | Cl Max: | 1.419 | at alpha= | 20 | deg
JavaFoil+Calcfoil stall+Eppler ext transition |  |  |  | L/D Max: | 158.529 | at alpha= | 2 | deg
Re: | 1000000 |  |  | Cd Min: | 0.00693 | at alpha= | 0 | deg
Mach: | 0.5 |  |  | Cl=0 at alpha= | -6.8302 | deg
|  |  |  | @ Cl=0.1, Cd= | 0.040521
|  |  |  | @ Cl=0.4, Cd= | 0.010515
|  |  |  | @ Cl=0.6, Cd= | 0.0093775
alpha (deg) | Cl | Cd | Cm | Cl/Cd
-20 | -0.734 | 0.18854 | -0.071 | -3.895
-19.5 | -0.707 | 0.18711 | -0.071 | -3.776
-19 | -0.679 | 0.18296 | -0.072 | -3.71
-18.5 | -0.651 | 0.17641 | -0.072 | -3.692
-18 | -0.625 | 0.16827 | -0.076 | -3.714
-17.5 | -0.595 | 0.16053 | -0.072 | -3.708
-17 | -0.567 | 0.15756 | -0.069 | -3.596
-16.5 | -0.539 | 0.15287 | -0.069 | -3.523
-16 | -0.511 | 0.14883 | -0.069 | -3.433
-15.5 | -0.484 | 0.1392 | -0.072 | -3.474
-15 | -0.454 | 0.13139 | -0.062 | -3.457
-14.5 | -0.426 | 0.12379 | -0.062 | -3.444
-14 | -0.399 | 0.11829 | -0.062 | -3.369
-13.5 | -0.371 | 0.1144 | -0.063 | -3.242
-13 | -0.343 | 0.10852 | -0.065 | -3.163
-12.5 | -0.315 | 0.10599 | -0.066 | -2.976
-12 | -0.288 | 0.10171 | -0.067 | -2.828
-11.5 | -0.26 | 0.10124 | -0.068 | -2.566
-11 | -0.232 | 0.09781 | -0.068 | -2.372
-10.5 | -0.204 | 0.09455 | -0.069 | -2.16
-10 | -0.176 | 0.09199 | -0.07 | -1.917
-9.5 | -0.149 | 0.08922 | -0.07 | -1.665
-9 | -0.121 | 0.08487 | -0.072 | -1.423
-8.5 | -0.093 | 0.08518 | -0.07 | -1.09
-8 | -0.103 | 0.05744 | -0.064 | -1.789
-7.5 | -0.066 | 0.05023 | -0.067 | -1.318
-7 | -0.018 | 0.0463 | -0.069 | -0.383
-6.5 | 0.035 | 0.04347 | -0.071 | 0.806
-6 | 0.09 | 0.04093 | -0.073 | 2.2
-5.5 | 0.146 | 0.03864 | -0.076 | 3.787
-5 | 0.203 | 0.03675 | -0.079 | 5.53
-4.5 | 0.26 | 0.03516 | -0.081 | 7.406
-4 | 0.377 | 0.01063 | -0.178 | 35.501
-3.5 | 0.447 | 0.01028 | -0.18 | 43.528
-3 | 0.515 | 0.00999 | -0.182 | 51.559
-2.5 | 0.584 | 0.00968 | -0.184 | 60.252
-2 | 0.639 | 0.00864 | -0.181 | 73.922
-1.5 | 0.706 | 0.00853 | -0.183 | 82.793
-1 | 0.776 | 0.00825 | -0.185 | 93.992
-0.5 | 0.852 | 0.00768 | -0.189 | 110.934
0 | 0.943 | 0.00693 | -0.193 | 136.177
0.5 | 1.012 | 0.00713 | -0.2 | 141.881
1 | 1.078 | 0.00726 | -0.201 | 148.395
1.5 | 1.136 | 0.00737 | -0.202 | 154.162
2 | 1.195 | 0.00754 | -0.204 | 158.529
2.5 | 1.258 | 0.01827 | -0.206 | 68.824
3 | 1.306 | 0.01924 | -0.207 | 67.903
3.5 | 1.345 | 0.02008 | -0.209 | 66.967
4 | 1.366 | 0.02096 | -0.21 | 65.181
4.5 | 1.104 | 0.03671 | -0.081 | 30.076
5 | 1.042 | 0.04066 | -0.077 | 25.63
5.5 | 0.822 | 0.02434 | -0.213 | 33.79
6 | 0.697 | 0.07245 | -0.083 | 9.616
6.5 | 0.723 | 0.07343 | -0.084 | 9.844
7 | 0.749 | 0.07673 | -0.085 | 9.761
7.5 | 0.775 | 0.07517 | -0.085 | 10.311
8 | 0.801 | 0.08123 | -0.085 | 9.86
8.5 | 0.828 | 0.08891 | -0.094 | 9.311
9 | 0.854 | 0.0914 | -0.095 | 9.338
9.5 | 0.879 | 0.09169 | -0.096 | 9.59
10 | 0.906 | 0.0967 | -0.1 | 9.365
10.5 | 0.934 | 0.10405 | -0.113 | 8.977
11 | 0.959 | 0.10928 | -0.111 | 8.772
11.5 | 0.984 | 0.11255 | -0.112 | 8.743
12 | 1.01 | 0.1204 | -0.114 | 8.386
12.5 | 1.035 | 0.12759 | -0.116 | 8.114
13 | 1.064 | 0.13355 | -0.127 | 7.971
13.5 | 1.089 | 0.13713 | -0.126 | 7.94
14 | 1.114 | 0.14114 | -0.127 | 7.892
14.5 | 1.139 | 0.14486 | -0.128 | 7.861
15 | 1.165 | 0.15009 | -0.131 | 7.76
15.5 | 1.191 | 0.15529 | -0.134 | 7.67
16 | 1.222 | 0.16631 | -0.144 | 7.349
16.5 | 1.242 | 0.165 | -0.139 | 7.53
17 | 1.267 | 0.17139 | -0.141 | 7.395
17.5 | 1.292 | 0.17633 | -0.142 | 7.326
18 | 1.318 | 0.18341 | -0.144 | 7.185
18.5 | 1.345 | 0.1904 | -0.148 | 7.062
19 | 1.376 | 0.19737 | -0.156 | 6.973
19.5 | 1.395 | 0.20094 | -0.152 | 6.942
20 | 1.419 | 0.20542 | -0.153 | 6.909

## 48. Re 1M Mach 0.50 (2)
BIGFOIL.COM POLAR EXPORT
stf86361
EPPLER STF 863-615 |  |  |  | Cl Max: | 1.1973 | at alpha= | 8.5 | deg
XFOIL ncrit=9 |  |  |  | L/D Max: | 104.534 | at alpha= | 2.5 | deg
Re: | 1000000 |  |  | Cd Min: | 0.22363 | at alpha= | -20 | deg
Mach: | 0.5 |  |  | Cl=0 at alpha= | -6.4442 | deg
|  |  |  | @ Cl=0.1, Cd= | 0.016438
|  |  |  | @ Cl=0.4, Cd= | 0.013385
|  |  |  | @ Cl=0.6, Cd= | 0.011598
alpha (deg) | Cl | Cd | Cm | Cl/Cd
-20 | -0.3552 | 0.22363 | -0.0905 | -1.5883
-19.5 | -0.3328 | 0.2161 | -0.0953 | -1.54
-18.5 | -0.2872 | 0.20081 | -0.1051 | -1.4302
-18 | -0.2645 | 0.19301 | -0.11 | -1.3704
-17.5 | -0.2419 | 0.18471 | -0.1149 | -1.3096
-17 | -0.2221 | 0.17631 | -0.1201 | -1.2597
-16.5 | -0.2014 | 0.16863 | -0.1237 | -1.1943
-16 | -0.1809 | 0.16165 | -0.1277 | -1.1191
-15.5 | -0.1612 | 0.15433 | -0.1317 | -1.0445
-15 | -0.1418 | 0.14642 | -0.1363 | -0.96845
-14.5 | -0.1265 | 0.13838 | -0.1414 | -0.91415
-14 | -0.1101 | 0.13061 | -0.1456 | -0.84297
-13.5 | -0.0941 | 0.12284 | -0.1497 | -0.76604
-13 | -0.0773 | 0.11598 | -0.1522 | -0.66649
-12.5 | -0.0618 | 0.10907 | -0.1555 | -0.56661
-12 | -0.048 | 0.10196 | -0.1591 | -0.47077
-11.5 | -0.0357 | 0.09465 | -0.1629 | -0.37718
-11 | -0.0249 | 0.08712 | -0.1669 | -0.28581
-10.5 | -0.0161 | 0.07923 | -0.1713 | -0.20321
-10 | -0.0094 | 0.06961 | -0.1775 | -0.13504
-9.5 | -0.0048 | 0.05758 | -0.1872 | -0.083362
-9 | -0.0155 | 0.04813 | -0.1943 | -0.32204
-8.5 | -0.0301 | 0.0409 | -0.1976 | -0.73594
-8 | -0.0432 | 0.03517 | -0.1978 | -1.2283
-7.5 | -0.0453 | 0.03038 | -0.1962 | -1.4911
-7 | -0.0378 | 0.02502 | -0.1927 | -1.5108
-6.5 | -0.0054 | 0.02134 | -0.1894 | -0.25305
-6 | 0.043 | 0.01845 | -0.1864 | 2.3306
-5.5 | 0.0973 | 0.01669 | -0.1846 | 5.8298
-5 | 0.0985 | 0.0165 | -0.1718 | 5.9697
-4.5 | 0.1152 | 0.01581 | -0.1625 | 7.2865
-4 | 0.174 | 0.01491 | -0.1621 | 11.67
-3.5 | 0.2499 | 0.01397 | -0.1659 | 17.8883
-3 | 0.2576 | 0.01464 | -0.1557 | 17.5956
-2.5 | 0.3386 | 0.01394 | -0.1601 | 24.2898
-2 | 0.426 | 0.01315 | -0.1655 | 32.3954
-1.5 | 0.539 | 0.01141 | -0.1792 | 47.2393
-1 | 0.6102 | 0.01163 | -0.1802 | 52.4678
-0.5 | 0.687 | 0.0116 | -0.1829 | 59.2241
0 | 0.7078 | 0.01269 | -0.1744 | 55.7762
0.5 | 0.778 | 0.01254 | -0.1761 | 62.0415
1 | 0.864 | 0.01185 | -0.1805 | 72.9114
1.5 | 0.9522 | 0.01117 | -0.1852 | 85.2462
2 | 1.0052 | 0.01085 | -0.1824 | 92.6452
2.5 | 1.0652 | 0.01019 | -0.1805 | 104.5339
3 | 1.0868 | 0.01048 | -0.1707 | 103.7023
3.5 | 1.0412 | 0.01415 | -0.1506 | 73.583
4.5 | 0.9936 | 0.02173 | -0.1224 | 45.7248
5 | 1.0104 | 0.02432 | -0.115 | 41.5461
5.5 | 1.0501 | 0.02592 | -0.1108 | 40.5131
6 | 1.0839 | 0.02796 | -0.1056 | 38.7661
6.5 | 1.1118 | 0.03041 | -0.0997 | 36.5603
7 | 1.1333 | 0.0334 | -0.093 | 33.9311
7.5 | 1.1532 | 0.03662 | -0.086 | 31.491
8 | 1.1747 | 0.04012 | -0.0787 | 29.2797
8.5 | 1.1973 | 0.04462 | -0.0711 | 26.8333
9 | 1.1965 | 0.05119 | -0.0634 | 23.3737
9.5 | 1.1762 | 0.05903 | -0.0572 | 19.9255
10 | 1.1455 | 0.06853 | -0.0532 | 16.7153
10.5 | 1.1097 | 0.07957 | -0.0527 | 13.9462
11 | 1.0722 | 0.09279 | -0.0558 | 11.5551
11.5 | 1.0364 | 0.10806 | -0.0629 | 9.591
12 | 1.0075 | 0.12504 | -0.0736 | 8.0574
12.5 | 0.99 | 0.14279 | -0.0842 | 6.9333
13 | 0.9816 | 0.15803 | -0.093 | 6.2115
13.5 | 0.9802 | 0.17196 | -0.101 | 5.7002

## 49. Re 2M Mach 0.00 (1)
BIGFOIL.COM POLAR EXPORT
stf86361
EPPLER STF 863-615 |  |  |  | Cl Max: | 1.444 | at alpha= | 7.5 | deg
JavaFoil+Calcfoil stall+Eppler ext transition |  |  |  | L/D Max: | 199.979 | at alpha= | 2 | deg
Re: | 2000000 |  |  | Cd Min: | 0.00499 | at alpha= | -2.5 | deg
Mach: | 0 |  |  | Cl=0 at alpha= | -6.8298 | deg
|  |  |  | @ Cl=0.1, Cd= | 0.030487
|  |  |  | @ Cl=0.4, Cd= | 0.0074319
|  |  |  | @ Cl=0.6, Cd= | 0.00502
alpha (deg) | Cl | Cd | Cm | Cl/Cd
-19 | -0.279 | 0.14447 | -0.057 | -1.932
-18.5 | -0.291 | 0.16201 | -0.053 | -1.795
-18 | -0.303 | 0.15413 | -0.053 | -1.967
-17.5 | -0.315 | 0.14993 | -0.053 | -2.104
-17 | -0.327 | 0.13849 | -0.054 | -2.364
-16.5 | -0.339 | 0.13246 | -0.054 | -2.558
-16 | -0.349 | 0.12516 | -0.054 | -2.791
-15.5 | -0.359 | 0.11642 | -0.055 | -3.081
-15 | -0.366 | 0.11284 | -0.055 | -3.246
-14.5 | -0.372 | 0.10323 | -0.055 | -3.602
-14 | -0.375 | 0.09821 | -0.055 | -3.818
-13.5 | -0.375 | 0.09211 | -0.055 | -4.071
-13 | -0.372 | 0.08726 | -0.056 | -4.26
-12.5 | -0.365 | 0.08203 | -0.057 | -4.444
-12 | -0.353 | 0.0768 | -0.058 | -4.598
-11.5 | -0.337 | 0.07194 | -0.059 | -4.689
-11 | -0.317 | 0.06882 | -0.06 | -4.604
-10.5 | -0.292 | 0.06512 | -0.061 | -4.482
-10 | -0.262 | 0.06121 | -0.061 | -4.287
-9.5 | -0.229 | 0.05719 | -0.061 | -4.002
-9 | -0.192 | 0.05419 | -0.062 | -3.537
-8.5 | -0.151 | 0.05095 | -0.063 | -2.97
-8 | -0.108 | 0.04813 | -0.064 | -2.249
-7.5 | -0.063 | 0.04547 | -0.066 | -1.384
-7 | -0.016 | 0.04296 | -0.067 | -0.377
-6.5 | 0.031 | 0.04074 | -0.068 | 0.77
-6 | 0.08 | 0.03864 | -0.07 | 2.06
-5.5 | 0.156 | 0.00766 | -0.156 | 20.339
-5 | 0.216 | 0.00685 | -0.158 | 31.571
-4.5 | 0.281 | 0.00741 | -0.162 | 37.966
-4 | 0.342 | 0.00717 | -0.163 | 47.762
-3.5 | 0.404 | 0.00745 | -0.165 | 54.266
-3 | 0.465 | 0.00727 | -0.166 | 63.922
-2.5 | 0.526 | 0.00499 | -0.168 | 105.246
-2 | 0.586 | 0.00502 | -0.169 | 116.858
-1.5 | 0.646 | 0.00502 | -0.17 | 128.762
-1 | 0.707 | 0.00504 | -0.171 | 140.161
-0.5 | 0.767 | 0.00506 | -0.173 | 151.645
0 | 0.824 | 0.00512 | -0.174 | 161.055
0.5 | 0.884 | 0.00514 | -0.175 | 171.955
1 | 0.944 | 0.00518 | -0.176 | 182.206
1.5 | 0.998 | 0.00522 | -0.178 | 191.18
2 | 1.053 | 0.00527 | -0.179 | 199.979
2.5 | 1.104 | 0.01359 | -0.18 | 81.273
3 | 1.155 | 0.0141 | -0.181 | 81.919
3.5 | 1.204 | 0.01456 | -0.182 | 82.703
4 | 1.25 | 0.01501 | -0.183 | 83.258
4.5 | 1.292 | 0.01562 | -0.184 | 82.678
5 | 1.33 | 0.01618 | -0.185 | 82.182
5.5 | 1.363 | 0.0168 | -0.186 | 81.129
6 | 1.392 | 0.01742 | -0.187 | 79.882
6.5 | 1.415 | 0.01807 | -0.188 | 78.31
7 | 1.432 | 0.01872 | -0.189 | 76.511
7.5 | 1.444 | 0.0195 | -0.19 | 74.014
8 | 1.434 | 0.02011 | -0.191 | 71.301
8.5 | 1.153 | 0.05476 | -0.087 | 21.063
9 | 1.13 | 0.05815 | -0.076 | 19.425
9.5 | 1.102 | 0.06249 | -0.076 | 17.636
10 | 1.069 | 0.0669 | -0.076 | 15.976
10.5 | 1.031 | 0.07177 | -0.076 | 14.368
11 | 0.99 | 0.07819 | -0.077 | 12.662
11.5 | 0.947 | 0.08257 | -0.082 | 11.466
12 | 0.902 | 0.08751 | -0.087 | 10.307
12.5 | 0.857 | 0.09197 | -0.091 | 9.313

## 50. Re 2M Mach 0.00 (2)
BIGFOIL.COM POLAR EXPORT
stf86361
EPPLER STF 863-615 |  |  |  | Cl Max: | 1.5789 | at alpha= | 15.5 | deg
XFOIL ncrit=9 |  |  |  | L/D Max: | 184.329 | at alpha= | 2 | deg
Re: | 2000000 |  |  | Cd Min: | 0.20544 | at alpha= | -20 | deg
Mach: | 0 |  |  | Cl=0 at alpha= | -6.7604 | deg
|  |  |  | @ Cl=0.1, Cd= | 0.0095132
|  |  |  | @ Cl=0.4, Cd= | 0.0073922
|  |  |  | @ Cl=0.6, Cd= | 0.0053366
alpha (deg) | Cl | Cd | Cm | Cl/Cd
-20 | -0.3798 | 0.20544 | -0.067 | -1.8487
-19.5 | -0.3619 | 0.19936 | -0.0712 | -1.8153
-18.5 | -0.3271 | 0.18667 | -0.0793 | -1.7523
-18 | -0.31 | 0.17997 | -0.0833 | -1.7225
-17.5 | -0.2929 | 0.17261 | -0.0872 | -1.6969
-17 | -0.2785 | 0.16488 | -0.0911 | -1.6891
-16.5 | -0.27 | 0.15538 | -0.095 | -1.7377
-16 | -0.2547 | 0.14937 | -0.0984 | -1.7052
-15 | -0.2267 | 0.13625 | -0.1055 | -1.6639
-14.5 | -0.2145 | 0.12923 | -0.1091 | -1.6598
-14 | -0.2033 | 0.12189 | -0.1127 | -1.6679
-13.5 | -0.193 | 0.11383 | -0.1167 | -1.6955
-13 | -0.185 | 0.10493 | -0.1212 | -1.7631
-12.5 | -0.1773 | 0.09654 | -0.1256 | -1.8365
-12 | -0.1721 | 0.08758 | -0.1304 | -1.9651
-11.5 | -0.1702 | 0.07735 | -0.1366 | -2.2004
-11 | -0.1799 | 0.06131 | -0.1498 | -2.9343
-10 | -0.3507 | 0.01435 | -0.1585 | -24.439
-9.5 | -0.2936 | 0.01449 | -0.1605 | -20.2622
-9 | -0.2379 | 0.01435 | -0.1622 | -16.5784
-8.5 | -0.1856 | 0.01326 | -0.1631 | -13.997
-8 | -0.1366 | 0.01155 | -0.1635 | -11.8268
-7.5 | -0.0807 | 0.01117 | -0.1649 | -7.2247
-7 | -0.0266 | 0.0104 | -0.166 | -2.5577
-6.5 | 0.0289 | 0.00986 | -0.1673 | 2.931
-6 | 0.0862 | 0.0097 | -0.1687 | 8.8866
-5.5 | 0.1416 | 0.00895 | -0.1701 | 15.8212
-5 | 0.1986 | 0.00855 | -0.1716 | 23.2281
-4.5 | 0.2558 | 0.0081 | -0.1731 | 31.5802
-4 | 0.313 | 0.00787 | -0.1745 | 39.7713
-3.5 | 0.3705 | 0.00751 | -0.1758 | 49.3342
-3 | 0.4281 | 0.00728 | -0.1771 | 58.8049
-2.5 | 0.4855 | 0.00709 | -0.1783 | 68.4767
-2 | 0.5461 | 0.00516 | -0.1821 | 105.8333
-1.5 | 0.6041 | 0.00535 | -0.1831 | 112.9159
-1 | 0.6625 | 0.00537 | -0.1842 | 123.3706
-0.5 | 0.7207 | 0.00545 | -0.1852 | 132.2385
0 | 0.7795 | 0.00557 | -0.1865 | 139.9461
0.5 | 0.8356 | 0.00549 | -0.1872 | 152.204
1 | 0.8904 | 0.00525 | -0.1874 | 169.6
1.5 | 0.9431 | 0.00513 | -0.1872 | 183.8402
2 | 0.9751 | 0.00529 | -0.1822 | 184.3289
2.5 | 0.948 | 0.00729 | -0.165 | 130.0412
3 | 0.9421 | 0.00939 | -0.1533 | 100.3301
3.5 | 0.9451 | 0.01152 | -0.1441 | 82.0399
4 | 0.9533 | 0.01376 | -0.1361 | 69.2805
4.5 | 0.9858 | 0.01495 | -0.1326 | 65.9398
5 | 1.0263 | 0.01569 | -0.1306 | 65.4111
5.5 | 1.0664 | 0.01647 | -0.1285 | 64.748
6 | 1.1037 | 0.01744 | -0.1259 | 63.2856
6.5 | 1.143 | 0.01826 | -0.1238 | 62.5958
7 | 1.1796 | 0.01928 | -0.1213 | 61.1826
7.5 | 1.2138 | 0.02044 | -0.1184 | 59.3836
8 | 1.251 | 0.02139 | -0.1162 | 58.4853
8.5 | 1.2874 | 0.02241 | -0.1139 | 57.4476
9 | 1.3139 | 0.02407 | -0.11 | 54.5866
9.5 | 1.35 | 0.02508 | -0.1077 | 53.8278
10 | 1.3832 | 0.02628 | -0.1052 | 52.6332
10.5 | 1.4144 | 0.02762 | -0.1024 | 51.2093
11 | 1.4265 | 0.03038 | -0.0967 | 46.9552
11.5 | 1.4542 | 0.03203 | -0.0938 | 45.4012
12 | 1.4808 | 0.03378 | -0.0907 | 43.8366
12.5 | 1.5027 | 0.0359 | -0.0873 | 41.8579
13 | 1.5258 | 0.03801 | -0.0842 | 40.1421
13.5 | 1.5503 | 0.04001 | -0.0816 | 38.7478
14 | 1.5719 | 0.04229 | -0.0788 | 37.1695
14.5 | 1.5612 | 0.04756 | -0.0728 | 32.8259
15 | 1.5712 | 0.05112 | -0.0696 | 30.7355
15.5 | 1.5789 | 0.0551 | -0.0666 | 28.6552
16 | 1.5766 | 0.06034 | -0.0636 | 26.1286
16.5 | 1.5686 | 0.0665 | -0.061 | 23.588
17 | 1.5521 | 0.07416 | -0.0592 | 20.9291
17.5 | 1.5284 | 0.08329 | -0.0587 | 18.3503
18 | 1.4962 | 0.09441 | -0.0599 | 15.8479
18.5 | 1.4573 | 0.10757 | -0.0635 | 13.5475
19 | 1.4108 | 0.12338 | -0.0704 | 11.4346
19.5 | 1.358 | 0.14209 | -0.0808 | 9.5573
20 | 1.2923 | 0.16624 | -0.0963 | 7.7737

## 51. Re 2M Mach 0.10 (1)
BIGFOIL.COM POLAR EXPORT
stf86361
EPPLER STF 863-615 |  |  |  | Cl Max: | 1.44 | at alpha= | 7.5 | deg
JavaFoil+Calcfoil stall+Eppler ext transition |  |  |  | L/D Max: | 199.706 | at alpha= | 2 | deg
Re: | 2000000 |  |  | Cd Min: | 0.005 | at alpha= | -2.5 | deg
Mach: | 0.1 |  |  | Cl=0 at alpha= | -6.8298 | deg
|  |  |  | @ Cl=0.1, Cd= | 0.03052
|  |  |  | @ Cl=0.4, Cd= | 0.0075213
|  |  |  | @ Cl=0.6, Cd= | 0.0050154
alpha (deg) | Cl | Cd | Cm | Cl/Cd
-18.5 | -0.253 | 0.13733 | -0.061 | -1.839
-18 | -0.266 | 0.15426 | -0.054 | -1.722
-17.5 | -0.28 | 0.14798 | -0.054 | -1.892
-17 | -0.294 | 0.1425 | -0.054 | -2.064
-16.5 | -0.308 | 0.13088 | -0.055 | -2.354
-16 | -0.321 | 0.12488 | -0.055 | -2.572
-15.5 | -0.333 | 0.11693 | -0.055 | -2.849
-15 | -0.344 | 0.11421 | -0.055 | -3.009
-14.5 | -0.352 | 0.10441 | -0.056 | -3.373
-14 | -0.358 | 0.09847 | -0.056 | -3.638
-13.5 | -0.361 | 0.09239 | -0.056 | -3.908
-13 | -0.36 | 0.08772 | -0.056 | -4.109
-12.5 | -0.356 | 0.08259 | -0.057 | -4.308
-12 | -0.347 | 0.07853 | -0.058 | -4.414
-11.5 | -0.333 | 0.07259 | -0.059 | -4.584
-11 | -0.314 | 0.06914 | -0.06 | -4.54
-10.5 | -0.29 | 0.06493 | -0.061 | -4.469
-10 | -0.262 | 0.06153 | -0.062 | -4.252
-9.5 | -0.229 | 0.05745 | -0.061 | -3.98
-9 | -0.192 | 0.05405 | -0.062 | -3.55
-8.5 | -0.152 | 0.05105 | -0.063 | -2.971
-8 | -0.109 | 0.0482 | -0.065 | -2.253
-7.5 | -0.063 | 0.04551 | -0.066 | -1.387
-7 | -0.016 | 0.04298 | -0.067 | -0.379
-6.5 | 0.031 | 0.04076 | -0.069 | 0.773
-6 | 0.08 | 0.03866 | -0.07 | 2.068
-5.5 | 0.156 | 0.00773 | -0.156 | 20.231
-5 | 0.217 | 0.0069 | -0.158 | 31.458
-4.5 | 0.283 | 0.00747 | -0.163 | 37.844
-4 | 0.344 | 0.00772 | -0.164 | 44.577
-3.5 | 0.406 | 0.0075 | -0.166 | 54.168
-3 | 0.467 | 0.00733 | -0.167 | 63.749
-2.5 | 0.528 | 0.005 | -0.168 | 105.584
-2 | 0.589 | 0.00501 | -0.17 | 117.522
-1.5 | 0.65 | 0.00504 | -0.171 | 128.913
-1 | 0.71 | 0.00504 | -0.172 | 140.866
-0.5 | 0.771 | 0.00509 | -0.174 | 151.522
0 | 0.828 | 0.00513 | -0.175 | 161.501
0.5 | 0.888 | 0.00516 | -0.176 | 172.207
1 | 0.948 | 0.0052 | -0.177 | 182.432
1.5 | 1.003 | 0.00525 | -0.178 | 191.095
2 | 1.058 | 0.0053 | -0.18 | 199.706
2.5 | 1.109 | 0.01367 | -0.18 | 81.174
3 | 1.161 | 0.01419 | -0.182 | 81.803
3.5 | 1.209 | 0.01468 | -0.183 | 82.392
4 | 1.255 | 0.01511 | -0.184 | 83.024
4.5 | 1.296 | 0.01574 | -0.185 | 82.383
5 | 1.334 | 0.0163 | -0.186 | 81.817
5.5 | 1.367 | 0.01694 | -0.187 | 80.676
6 | 1.394 | 0.01757 | -0.188 | 79.335
6.5 | 1.415 | 0.01825 | -0.189 | 77.556
7 | 1.431 | 0.01891 | -0.19 | 75.67
7.5 | 1.44 | 0.01967 | -0.191 | 73.193
8 | 1.427 | 0.02015 | -0.192 | 70.804
8.5 | 1.141 | 0.05508 | -0.075 | 20.72
9 | 1.116 | 0.05873 | -0.075 | 19
9.5 | 1.083 | 0.06324 | -0.076 | 17.132
10 | 1.045 | 0.06773 | -0.075 | 15.43
10.5 | 1.002 | 0.07344 | -0.077 | 13.647
11 | 0.956 | 0.0787 | -0.081 | 12.149
11.5 | 0.907 | 0.0832 | -0.085 | 10.905
12 | 0.857 | 0.08732 | -0.089 | 9.816
12.5 | 0.806 | 0.09195 | -0.092 | 8.77

## 52. Re 2M Mach 0.10 (2)
BIGFOIL.COM POLAR EXPORT
stf86361
EPPLER STF 863-615 |  |  |  | Cl Max: | 1.5477 | at alpha= | 13.5 | deg
XFOIL ncrit=9 |  |  |  | L/D Max: | 184.426 | at alpha= | 2 | deg
Re: | 2000000 |  |  | Cd Min: | 0.20601 | at alpha= | -20 | deg
Mach: | 0.1 |  |  | Cl=0 at alpha= | -6.7568 | deg
|  |  |  | @ Cl=0.1, Cd= | 0.0095767
|  |  |  | @ Cl=0.4, Cd= | 0.0074233
|  |  |  | @ Cl=0.6, Cd= | 0.0053473
alpha (deg) | Cl | Cd | Cm | Cl/Cd
-20 | -0.379 | 0.20601 | -0.0676 | -1.8397
-19.5 | -0.361 | 0.19989 | -0.0718 | -1.806
-18.5 | -0.3257 | 0.18711 | -0.08 | -1.7407
-18 | -0.3085 | 0.18037 | -0.084 | -1.7104
-17.5 | -0.2912 | 0.17298 | -0.0879 | -1.6834
-17 | -0.2765 | 0.16528 | -0.0919 | -1.6729
-16.5 | -0.2677 | 0.15581 | -0.0958 | -1.7181
-16 | -0.2522 | 0.1498 | -0.0992 | -1.6836
-15.5 | -0.2375 | 0.14343 | -0.1027 | -1.6559
-15 | -0.2237 | 0.13666 | -0.1063 | -1.6369
-14.5 | -0.2112 | 0.12965 | -0.1099 | -1.629
-14 | -0.1998 | 0.1223 | -0.1135 | -1.6337
-13.5 | -0.1893 | 0.11411 | -0.1176 | -1.6589
-13 | -0.181 | 0.10541 | -0.122 | -1.7171
-12.5 | -0.1729 | 0.09712 | -0.1263 | -1.7803
-12 | -0.1672 | 0.08829 | -0.131 | -1.8938
-11.5 | -0.1645 | 0.07839 | -0.1369 | -2.0985
-11 | -0.1701 | 0.06312 | -0.1492 | -2.6949
-10.5 | -0.192 | 0.05189 | -0.1576 | -3.7001
-10 | -0.2093 | 0.04382 | -0.162 | -4.7764
-9.5 | -0.295 | 0.01483 | -0.1617 | -19.8921
-9 | -0.2383 | 0.01493 | -0.1635 | -15.9612
-8.5 | -0.186 | 0.01365 | -0.1643 | -13.6264
-8 | -0.1372 | 0.01177 | -0.1645 | -11.6568
-7.5 | -0.0809 | 0.01141 | -0.1659 | -7.0903
-7 | -0.0269 | 0.01056 | -0.1669 | -2.5473
-6.5 | 0.0284 | 0.0099 | -0.1681 | 2.8687
-6 | 0.0862 | 0.00976 | -0.1695 | 8.832
-5.5 | 0.1419 | 0.00902 | -0.1709 | 15.7317
-5 | 0.1991 | 0.00859 | -0.1724 | 23.1781
-4.5 | 0.2567 | 0.00815 | -0.1739 | 31.4969
-4 | 0.3141 | 0.0079 | -0.1753 | 39.7595
-3.5 | 0.3719 | 0.00754 | -0.1766 | 49.3236
-3 | 0.4297 | 0.0073 | -0.1779 | 58.863
-2.5 | 0.4874 | 0.00711 | -0.1791 | 68.5513
-2 | 0.5485 | 0.00518 | -0.183 | 105.888
-1.5 | 0.607 | 0.00537 | -0.184 | 113.0354
-1 | 0.6658 | 0.00539 | -0.1851 | 123.525
-0.5 | 0.7243 | 0.00548 | -0.1861 | 132.1715
0 | 0.7833 | 0.00559 | -0.1874 | 140.1252
0.5 | 0.8397 | 0.00551 | -0.1881 | 152.3956
1 | 0.895 | 0.00528 | -0.1883 | 169.5076
1.5 | 0.9479 | 0.00515 | -0.1881 | 184.0583
2 | 0.9793 | 0.00531 | -0.1829 | 184.4256
2.5 | 0.9508 | 0.00734 | -0.1653 | 129.5368
3 | 0.9435 | 0.00948 | -0.1533 | 99.5253
4 | 0.9539 | 0.01393 | -0.1359 | 68.4781
4.5 | 0.9867 | 0.01512 | -0.1324 | 65.2579
5 | 1.0273 | 0.01587 | -0.1303 | 64.7322
5.5 | 1.0678 | 0.01666 | -0.1282 | 64.0936
6 | 1.1048 | 0.01766 | -0.1254 | 62.5595
6.5 | 1.1444 | 0.01851 | -0.1233 | 61.826
7 | 1.1802 | 0.01961 | -0.1205 | 60.1836
7.5 | 1.2148 | 0.02076 | -0.1177 | 58.5164
8 | 1.2523 | 0.02174 | -0.1153 | 57.6035
8.5 | 1.2878 | 0.02284 | -0.1128 | 56.3835
9 | 1.3156 | 0.02445 | -0.109 | 53.8078
9.5 | 1.351 | 0.02556 | -0.1065 | 52.856
10 | 1.3829 | 0.02689 | -0.1037 | 51.428
10.5 | 1.4129 | 0.02838 | -0.1006 | 49.7851
11 | 1.4248 | 0.0312 | -0.0949 | 45.6667
11.5 | 1.4525 | 0.03293 | -0.0918 | 44.1087
12 | 1.4765 | 0.03493 | -0.0884 | 42.2703
12.5 | 1.4984 | 0.03718 | -0.0849 | 40.3012
13 | 1.5208 | 0.03942 | -0.0817 | 38.5794
13.5 | 1.5477 | 0.04131 | -0.0793 | 37.4655
14 | 1.5343 | 0.04683 | -0.0726 | 32.7632
14.5 | 1.5443 | 0.05045 | -0.0692 | 30.6105
15 | 1.5452 | 0.05516 | -0.0656 | 28.0131
15.5 | 1.5407 | 0.0607 | -0.0622 | 25.3822
16 | 1.5238 | 0.06802 | -0.0593 | 22.4022
16.5 | 1.4999 | 0.07685 | -0.0576 | 19.5172
17 | 1.4665 | 0.08773 | -0.0578 | 16.7161
17.5 | 1.4265 | 0.10074 | -0.0605 | 14.1602
18 | 1.3795 | 0.11632 | -0.0665 | 11.8595
18.5 | 1.3303 | 0.13419 | -0.076 | 9.9136

## 53. Re 2M Mach 0.25 (1)
BIGFOIL.COM POLAR EXPORT
stf86361
EPPLER STF 863-615 |  |  |  | Cl Max: | 1.41 | at alpha= | 6.5 | deg
JavaFoil+Calcfoil stall+Eppler ext transition |  |  |  | L/D Max: | 201.103 | at alpha= | 2 | deg
Re: | 2000000 |  |  | Cd Min: | 0.00506 | at alpha= | -2 | deg
Mach: | 0.25 |  |  | Cl=0 at alpha= | -6.8265 | deg
|  |  |  | @ Cl=0.1, Cd= | 0.031584
|  |  |  | @ Cl=0.4, Cd= | 0.0075356
|  |  |  | @ Cl=0.6, Cd= | 0.08701
alpha (deg) | Cl | Cd | Cm | Cl/Cd
-16.5 | -0.059 | 0.08964 | -0.091 | -0.66
-16 | -0.055 | 0.09783 | -0.083 | -0.564
-15.5 | -0.052 | 0.09931 | -0.076 | -0.521
-15 | -0.111 | 0.12791 | -0.06 | -0.864
-14.5 | -0.163 | 0.11545 | -0.06 | -1.413
-14 | -0.202 | 0.10866 | -0.06 | -1.863
-13.5 | -0.235 | 0.10082 | -0.06 | -2.327
-13 | -0.26 | 0.09247 | -0.06 | -2.813
-12.5 | -0.279 | 0.08698 | -0.059 | -3.203
-12 | -0.29 | 0.08392 | -0.059 | -3.451
-11.5 | -0.293 | 0.07698 | -0.059 | -3.801
-11 | -0.287 | 0.07159 | -0.06 | -4.015
-10.5 | -0.274 | 0.06757 | -0.061 | -4.058
-10 | -0.253 | 0.06323 | -0.062 | -4.007
-9.5 | -0.226 | 0.05849 | -0.062 | -3.855
-9 | -0.192 | 0.05479 | -0.063 | -3.499
-8.5 | -0.153 | 0.05177 | -0.063 | -2.955
-8 | -0.11 | 0.04857 | -0.065 | -2.271
-7.5 | -0.064 | 0.04586 | -0.067 | -1.404
-7 | -0.017 | 0.0432 | -0.068 | -0.385
-6.5 | 0.032 | 0.04096 | -0.07 | 0.787
-6 | 0.082 | 0.03883 | -0.072 | 2.111
-5.5 | 0.16 | 0.00743 | -0.159 | 21.494
-5 | 0.221 | 0.00657 | -0.161 | 33.71
-4.5 | 0.284 | 0.00736 | -0.164 | 38.582
-4 | 0.349 | 0.00741 | -0.167 | 47.1
-3.5 | 0.418 | 0.00758 | -0.17 | 55.081
-3 | 0.48 | 0.00742 | -0.171 | 64.731
-2.5 | 0.543 | 0.00725 | -0.173 | 74.87
-2 | 0.605 | 0.00506 | -0.174 | 119.574
-1.5 | 0.668 | 0.00509 | -0.176 | 131.105
-1 | 0.73 | 0.0051 | -0.177 | 143.109
-0.5 | 0.792 | 0.00514 | -0.178 | 154.155
0 | 0.851 | 0.00517 | -0.18 | 164.54
0.5 | 0.913 | 0.00523 | -0.181 | 174.581
1 | 0.974 | 0.00528 | -0.182 | 184.55
1.5 | 1.029 | 0.00532 | -0.183 | 193.321
2 | 1.086 | 0.0054 | -0.185 | 201.103
2.5 | 1.138 | 0.01409 | -0.185 | 80.743
3 | 1.189 | 0.01468 | -0.186 | 81.001
3.5 | 1.238 | 0.01514 | -0.188 | 81.773
4 | 1.282 | 0.0157 | -0.189 | 81.642
4.5 | 1.321 | 0.0164 | -0.19 | 80.567
5 | 1.354 | 0.01703 | -0.191 | 79.522
5.5 | 1.381 | 0.01771 | -0.192 | 77.998
6 | 1.4 | 0.01842 | -0.193 | 76.014
6.5 | 1.41 | 0.01916 | -0.194 | 73.63
7 | 1.147 | 0.04647 | -0.077 | 24.682
7.5 | 1.139 | 0.05001 | -0.075 | 22.78
8 | 1.105 | 0.0536 | -0.075 | 20.612
8.5 | 1.056 | 0.05791 | -0.073 | 18.243
9 | 0.995 | 0.06247 | -0.075 | 15.932
9.5 | 0.922 | 0.06969 | -0.079 | 13.231
10 | 0.84 | 0.07061 | -0.092 | 11.896
10.5 | 0.747 | 0.07499 | -0.093 | 9.961
11 | 0.647 | 0.08302 | -0.092 | 7.791
11.5 | 0.542 | 0.08701 | -0.095 | 6.225

## 54. Re 2M Mach 0.25 (2)
BIGFOIL.COM POLAR EXPORT
stf86361
EPPLER STF 863-615 |  |  |  | Cl Max: | 1.4214 | at alpha= | 12 | deg
XFOIL ncrit=9 |  |  |  | L/D Max: | 185.481 | at alpha= | 2 | deg
Re: | 2000000 |  |  | Cd Min: | 0.21892 | at alpha= | 17 | deg
Mach: | 0.25 |  |  | Cl=0 at alpha= | -6.7637 | deg
|  |  |  | @ Cl=0.1, Cd= | 0.010028
|  |  |  | @ Cl=0.4, Cd= | 0.007649
|  |  |  | @ Cl=0.6, Cd= | 0.0054222
alpha (deg) | Cl | Cd | Cm | Cl/Cd
-16.5 | -0.2555 | 0.15809 | -0.1002 | -1.6162
-16 | -0.2389 | 0.15203 | -0.1036 | -1.5714
-15.5 | -0.223 | 0.1456 | -0.1072 | -1.5316
-15 | -0.2081 | 0.13878 | -0.1109 | -1.4995
-14.5 | -0.1943 | 0.13168 | -0.1145 | -1.4755
-14 | -0.1815 | 0.12414 | -0.1182 | -1.4621
-13.5 | -0.1706 | 0.11589 | -0.1225 | -1.4721
-13 | -0.1602 | 0.10779 | -0.1266 | -1.4862
-12.5 | -0.1507 | 0.09981 | -0.1306 | -1.5099
-12 | -0.1431 | 0.09152 | -0.1349 | -1.5636
-11.5 | -0.1374 | 0.08265 | -0.1398 | -1.6624
-11 | -0.1344 | 0.07257 | -0.1462 | -1.852
-10.5 | -0.1407 | 0.05805 | -0.1585 | -2.4238
-10 | -0.159 | 0.04831 | -0.1653 | -3.2912
-9.5 | -0.1729 | 0.0407 | -0.1692 | -4.2482
-9 | -0.1706 | 0.03388 | -0.1724 | -5.0354
-8.5 | -0.1841 | 0.01772 | -0.1717 | -10.3894
-8 | -0.1323 | 0.01543 | -0.1723 | -8.5742
-7.5 | -0.0817 | 0.01269 | -0.1717 | -6.4381
-7 | -0.025 | 0.01193 | -0.1726 | -2.0956
-6.5 | 0.0279 | 0.01055 | -0.1727 | 2.6445
-6 | 0.0861 | 0.01012 | -0.174 | 8.5079
-5.5 | 0.1448 | 0.00973 | -0.1752 | 14.8818
-5 | 0.2018 | 0.00887 | -0.1766 | 22.7508
-4.5 | 0.2609 | 0.00846 | -0.1781 | 30.8392
-4 | 0.3196 | 0.00809 | -0.1794 | 39.5056
-3.5 | 0.3787 | 0.00776 | -0.1807 | 48.8015
-3 | 0.4382 | 0.00745 | -0.182 | 58.8188
-2.5 | 0.4977 | 0.00726 | -0.1833 | 68.5537
-2 | 0.5619 | 0.00529 | -0.1877 | 106.2193
-1.5 | 0.6224 | 0.0055 | -0.1887 | 113.1636
-1 | 0.6835 | 0.00555 | -0.19 | 123.1532
-0.5 | 0.7442 | 0.00568 | -0.1911 | 131.0211
0 | 0.8036 | 0.00573 | -0.1921 | 140.2443
0.5 | 0.8618 | 0.00566 | -0.1928 | 152.2615
1 | 0.9201 | 0.00541 | -0.1932 | 170.0739
1.5 | 0.9738 | 0.00527 | -0.1927 | 184.7818
2 | 1.0016 | 0.0054 | -0.1861 | 185.4815
2.5 | 0.9672 | 0.0076 | -0.1671 | 127.2632
3 | 0.9524 | 0.01004 | -0.1535 | 94.8606
4 | 0.9572 | 0.01489 | -0.1346 | 64.2848
4.5 | 0.9915 | 0.01608 | -0.131 | 61.6604
5 | 1.0332 | 0.01691 | -0.1287 | 61.0999
5.5 | 1.0741 | 0.0178 | -0.1262 | 60.3427
6 | 1.1112 | 0.01892 | -0.123 | 58.7315
6.5 | 1.1508 | 0.01993 | -0.1204 | 57.7421
7 | 1.1806 | 0.02154 | -0.1161 | 54.8097
7.5 | 1.2193 | 0.02263 | -0.1133 | 53.8798
8 | 1.2569 | 0.0238 | -0.1105 | 52.8109
8.5 | 1.2839 | 0.02565 | -0.106 | 50.0546
9 | 1.3156 | 0.02725 | -0.1023 | 48.2789
9.5 | 1.3454 | 0.029 | -0.0984 | 46.3931
10 | 1.3698 | 0.03117 | -0.0939 | 43.9461
10.5 | 1.3826 | 0.03433 | -0.0879 | 40.2738
11 | 1.399 | 0.03737 | -0.0826 | 37.4364
11.5 | 1.4111 | 0.04089 | -0.0772 | 34.5097
12 | 1.4214 | 0.04469 | -0.0722 | 31.8058
12.5 | 1.4195 | 0.04972 | -0.0666 | 28.5499
13 | 1.3897 | 0.05794 | -0.0599 | 23.9852
13.5 | 1.2981 | 0.07435 | -0.0536 | 17.4593
14 | 1.2446 | 0.08829 | -0.054 | 14.0967
14.5 | 1.1981 | 0.10344 | -0.0588 | 11.5826
15 | 1.1575 | 0.1203 | -0.0679 | 9.6218
16.5 | 0.9974 | 0.20797 | -0.1166 | 4.7959
17 | 0.9999 | 0.21892 | -0.1233 | 4.5674

## 55. Re 2M Mach 0.50 (1)
BIGFOIL.COM POLAR EXPORT
stf86361
EPPLER STF 863-615 |  |  |  | Cl Max: | 1.422 | at alpha= | 20 | deg
JavaFoil+Calcfoil stall+Eppler ext transition |  |  |  | L/D Max: | 200.462 | at alpha= | 1.5 | deg
Re: | 2000000 |  |  | Cd Min: | 0.0053 | at alpha= | -2 | deg
Mach: | 0.5 |  |  | Cl=0 at alpha= | -6.8302 | deg
|  |  |  | @ Cl=0.1, Cd= | 0.039181
|  |  |  | @ Cl=0.4, Cd= | 0.0088529
|  |  |  | @ Cl=0.6, Cd= | 0.0076446
alpha (deg) | Cl | Cd | Cm | Cl/Cd
-20 | -0.735 | 0.17119 | -0.072 | -4.294
-19.5 | -0.707 | 0.17095 | -0.072 | -4.137
-19 | -0.68 | 0.16672 | -0.073 | -4.077
-18.5 | -0.652 | 0.16205 | -0.074 | -4.023
-18 | -0.625 | 0.15711 | -0.077 | -3.981
-17.5 | -0.597 | 0.14613 | -0.076 | -4.085
-17 | -0.567 | 0.14459 | -0.072 | -3.924
-16.5 | -0.539 | 0.14011 | -0.071 | -3.848
-16 | -0.511 | 0.13479 | -0.071 | -3.793
-15.5 | -0.485 | 0.12886 | -0.076 | -3.76
-15 | -0.455 | 0.12188 | -0.067 | -3.731
-14.5 | -0.427 | 0.11456 | -0.065 | -3.725
-14 | -0.399 | 0.10942 | -0.066 | -3.646
-13.5 | -0.371 | 0.10585 | -0.067 | -3.507
-13 | -0.344 | 0.10211 | -0.069 | -3.365
-12.5 | -0.316 | 0.09603 | -0.07 | -3.288
-12 | -0.288 | 0.09534 | -0.071 | -3.02
-11.5 | -0.26 | 0.0918 | -0.072 | -2.834
-11 | -0.232 | 0.08843 | -0.073 | -2.626
-10.5 | -0.204 | 0.08524 | -0.073 | -2.398
-10 | -0.177 | 0.08263 | -0.074 | -2.137
-9.5 | -0.149 | 0.07986 | -0.075 | -1.862
-9 | -0.121 | 0.0742 | -0.076 | -1.629
-8.5 | -0.093 | 0.07668 | -0.075 | -1.212
-8 | -0.103 | 0.05398 | -0.068 | -1.905
-7.5 | -0.066 | 0.04762 | -0.07 | -1.391
-7 | -0.018 | 0.04467 | -0.073 | -0.397
-6.5 | 0.035 | 0.04199 | -0.075 | 0.835
-6 | 0.09 | 0.03957 | -0.078 | 2.278
-5.5 | 0.146 | 0.03739 | -0.08 | 3.917
-5 | 0.242 | 0.00973 | -0.177 | 24.881
-4.5 | 0.311 | 0.00933 | -0.179 | 33.33
-4 | 0.38 | 0.00895 | -0.181 | 42.41
-3.5 | 0.45 | 0.00861 | -0.183 | 52.275
-3 | 0.519 | 0.00832 | -0.184 | 62.311
-2.5 | 0.588 | 0.00801 | -0.187 | 73.406
-2 | 0.677 | 0.0053 | -0.194 | 127.539
-1.5 | 0.746 | 0.00535 | -0.196 | 139.423
-1 | 0.816 | 0.00538 | -0.197 | 151.655
-0.5 | 0.885 | 0.00542 | -0.199 | 163.446
0 | 0.949 | 0.00551 | -0.2 | 172.318
0.5 | 1.018 | 0.00558 | -0.202 | 182.371
1 | 1.086 | 0.00562 | -0.203 | 193.179
1.5 | 1.145 | 0.00571 | -0.204 | 200.462
2 | 1.206 | 0.00876 | -0.206 | 137.663
2.5 | 1.259 | 0.01632 | -0.207 | 77.136
3 | 1.308 | 0.01719 | -0.208 | 76.081
3.5 | 1.346 | 0.01795 | -0.209 | 75.002
4 | 1.368 | 0.01874 | -0.21 | 72.968
4.5 | 1.359 | 0.01965 | -0.212 | 69.15
5 | 1.043 | 0.03888 | -0.082 | 26.817
5.5 | 0.824 | 0.02173 | -0.214 | 37.912
6 | 0.856 | 0.02313 | -0.215 | 37.005
6.5 | 0.887 | 0.02439 | -0.216 | 36.372
7 | 0.752 | 0.05311 | -0.104 | 14.157
7.5 | 0.777 | 0.05902 | -0.1 | 13.165
8 | 0.802 | 0.07351 | -0.096 | 10.915
8.5 | 0.828 | 0.07891 | -0.098 | 10.499
9 | 0.854 | 0.0814 | -0.099 | 10.494
9.5 | 0.88 | 0.08201 | -0.1 | 10.73
10 | 0.906 | 0.08454 | -0.105 | 10.722
10.5 | 0.935 | 0.0932 | -0.117 | 10.036
11 | 0.959 | 0.09498 | -0.113 | 10.099
11.5 | 0.985 | 0.10013 | -0.115 | 9.836
12 | 1.011 | 0.10728 | -0.118 | 9.424
12.5 | 1.037 | 0.11223 | -0.12 | 9.239
13 | 1.067 | 0.11903 | -0.132 | 8.967
13.5 | 1.09 | 0.11899 | -0.128 | 9.159
14 | 1.115 | 0.12345 | -0.129 | 9.033
14.5 | 1.141 | 0.12978 | -0.132 | 8.792
15 | 1.167 | 0.13149 | -0.134 | 8.874
15.5 | 1.198 | 0.13732 | -0.144 | 8.727
16 | 1.225 | 0.14952 | -0.147 | 8.19
16.5 | 1.245 | 0.1489 | -0.142 | 8.36
17 | 1.27 | 0.15143 | -0.144 | 8.387
17.5 | 1.296 | 0.15623 | -0.146 | 8.293
18 | 1.325 | 0.16139 | -0.152 | 8.209
18.5 | 1.357 | 0.16476 | -0.16 | 8.237
19 | 1.383 | 0.17558 | -0.161 | 7.876
19.5 | 1.398 | 0.17562 | -0.154 | 7.958
20 | 1.422 | 0.18063 | -0.156 | 7.874

## 56. Re 2M Mach 0.50 (2)
BIGFOIL.COM POLAR EXPORT
stf86361
EPPLER STF 863-615 |  |  |  | Cl Max: | 1.2462 | at alpha= | 8.5 | deg
XFOIL ncrit=9 |  |  |  | L/D Max: | 182.924 | at alpha= | 2 | deg
Re: | 2000000 |  |  | Cd Min: | 0.21718 | at alpha= | -19.5 | deg
Mach: | 0.5 |  |  | Cl=0 at alpha= | -6.8403 | deg
|  |  |  | @ Cl=0.1, Cd= | 0.012977
|  |  |  | @ Cl=0.4, Cd= | 0.0086619
|  |  |  | @ Cl=0.6, Cd= | 0.0078852
alpha (deg) | Cl | Cd | Cm | Cl/Cd
-19.5 | -0.3413 | 0.21718 | -0.0918 | -1.5715
-19 | -0.3178 | 0.20925 | -0.0969 | -1.5188
-18.5 | -0.2942 | 0.20114 | -0.1019 | -1.4627
-18 | -0.2712 | 0.19298 | -0.1068 | -1.4053
-17.5 | -0.2492 | 0.1849 | -0.1116 | -1.3478
-17 | -0.2282 | 0.17671 | -0.1162 | -1.2914
-16.5 | -0.2083 | 0.16827 | -0.1208 | -1.2379
-16 | -0.1894 | 0.16093 | -0.1247 | -1.1769
-15.5 | -0.1691 | 0.15391 | -0.1289 | -1.0987
-15 | -0.149 | 0.14616 | -0.1331 | -1.0194
-14.5 | -0.1311 | 0.13833 | -0.1373 | -0.94773
-14 | -0.1147 | 0.13057 | -0.1415 | -0.87846
-13.5 | -0.0996 | 0.12278 | -0.1456 | -0.81121
-12.5 | -0.0697 | 0.10755 | -0.1532 | -0.64807
-12 | -0.0564 | 0.09987 | -0.157 | -0.56473
-11.5 | -0.0444 | 0.09209 | -0.161 | -0.48214
-11 | -0.0387 | 0.08395 | -0.165 | -0.46099
-10.5 | -0.0305 | 0.07609 | -0.1694 | -0.40084
-10 | -0.0256 | 0.06705 | -0.1751 | -0.3818
-9.5 | -0.02 | 0.05635 | -0.1839 | -0.35492
-9 | -0.0332 | 0.04638 | -0.1923 | -0.71583
-8.5 | -0.0502 | 0.03842 | -0.1967 | -1.3066
-8 | -0.0612 | 0.03173 | -0.1991 | -1.9288
-7.5 | -0.0487 | 0.02521 | -0.1998 | -1.9318
-7 | -0.016 | 0.01929 | -0.1987 | -0.82945
-6.5 | 0.0341 | 0.01529 | -0.1972 | 2.2302
-6 | 0.0909 | 0.01323 | -0.1956 | 6.8707
-5.5 | 0.147 | 0.01167 | -0.1938 | 12.5964
-5 | 0.2059 | 0.01081 | -0.1932 | 19.0472
-4.5 | 0.2653 | 0.00989 | -0.1935 | 26.8251
-4 | 0.3288 | 0.00922 | -0.1945 | 35.6616
-3.5 | 0.3952 | 0.00869 | -0.1959 | 45.4776
-3 | 0.4634 | 0.00829 | -0.1977 | 55.8987
-2.5 | 0.5318 | 0.00807 | -0.1994 | 65.8984
-2 | 0.6019 | 0.00788 | -0.2015 | 76.3832
-1.5 | 0.6845 | 0.00619 | -0.2087 | 110.5816
-1 | 0.7494 | 0.00656 | -0.209 | 114.2378
-0.5 | 0.8126 | 0.00655 | -0.2092 | 124.0611
0 | 0.8781 | 0.00655 | -0.2096 | 134.0611
0.5 | 0.9478 | 0.00647 | -0.2109 | 146.4915
1 | 1.0174 | 0.00623 | -0.2118 | 163.3066
1.5 | 1.0729 | 0.00593 | -0.2094 | 180.9275
2 | 1.1012 | 0.00602 | -0.201 | 182.9236
2.5 | 1.0425 | 0.00898 | -0.1761 | 116.0913
3 | 1.0032 | 0.01267 | -0.1573 | 79.1792
3.5 | 0.9889 | 0.01581 | -0.1439 | 62.549
4.5 | 1.0147 | 0.02066 | -0.1269 | 49.1142
5 | 1.059 | 0.02192 | -0.1232 | 48.312
5.5 | 1.1007 | 0.02338 | -0.1189 | 47.0787
6 | 1.1357 | 0.02524 | -0.1135 | 44.996
6.5 | 1.1708 | 0.02723 | -0.1082 | 42.9967
7 | 1.1923 | 0.03005 | -0.1011 | 39.6772
7.5 | 1.2118 | 0.0332 | -0.0934 | 36.5
8 | 1.2309 | 0.03667 | -0.0852 | 33.5669
8.5 | 1.2462 | 0.04102 | -0.0773 | 30.3803
9 | 1.2397 | 0.0479 | -0.0681 | 25.881
9.5 | 1.2138 | 0.05638 | -0.0602 | 21.5289
10 | 1.1787 | 0.06604 | -0.0551 | 17.8483
10.5 | 1.14 | 0.07718 | -0.0534 | 14.7707
11 | 1.1009 | 0.09003 | -0.0558 | 12.2281
11.5 | 1.0649 | 0.10447 | -0.0622 | 10.1934
12 | 1.0343 | 0.1208 | -0.0723 | 8.5621
12.5 | 1.0142 | 0.13845 | -0.0834 | 7.3254
13 | 1.0044 | 0.15353 | -0.0921 | 6.542
13.5 | 1.0021 | 0.16658 | -0.0999 | 6.0157

## 57. Re 3M Mach 0.00 (1)
BIGFOIL.COM POLAR EXPORT
stf86361
EPPLER STF 863-615 |  |  |  | Cl Max: | 1.445 | at alpha= | 7.5 | deg
JavaFoil+Calcfoil stall+Eppler ext transition |  |  |  | L/D Max: | 200.347 | at alpha= | 1 | deg
Re: | 3000000 |  |  | Cd Min: | 0.00408 | at alpha= | -2.5 | deg
Mach: | 0 |  |  | Cl=0 at alpha= | -6.8518 | deg
|  |  |  | @ Cl=0.1, Cd= | 0.00724
|  |  |  | @ Cl=0.4, Cd= | 0.0064729
|  |  |  | @ Cl=0.6, Cd= | 0.0045447
alpha (deg) | Cl | Cd | Cm | Cl/Cd
-19 | -0.281 | 0.13617 | -0.066 | -2.063
-18.5 | -0.293 | 0.13239 | -0.064 | -2.212
-18 | -0.304 | 0.12993 | -0.06 | -2.342
-17.5 | -0.316 | 0.14184 | -0.054 | -2.225
-17 | -0.328 | 0.13615 | -0.055 | -2.406
-16.5 | -0.339 | 0.12719 | -0.055 | -2.665
-16 | -0.349 | 0.12069 | -0.055 | -2.895
-15.5 | -0.359 | 0.11211 | -0.056 | -3.2
-15 | -0.366 | 0.10862 | -0.056 | -3.373
-14.5 | -0.372 | 0.10088 | -0.056 | -3.688
-14 | -0.375 | 0.09532 | -0.057 | -3.935
-13.5 | -0.375 | 0.08984 | -0.057 | -4.176
-13 | -0.372 | 0.0849 | -0.057 | -4.38
-12.5 | -0.365 | 0.0798 | -0.058 | -4.57
-12 | -0.353 | 0.07537 | -0.059 | -4.687
-11.5 | -0.337 | 0.07074 | -0.06 | -4.77
-11 | -0.317 | 0.06743 | -0.061 | -4.701
-10.5 | -0.292 | 0.06406 | -0.062 | -4.557
-10 | -0.263 | 0.06014 | -0.063 | -4.365
-9.5 | -0.229 | 0.0564 | -0.063 | -4.06
-9 | -0.192 | 0.05323 | -0.064 | -3.603
-8.5 | -0.151 | 0.0502 | -0.065 | -3.015
-8 | -0.108 | 0.04737 | -0.066 | -2.286
-7.5 | -0.063 | 0.04476 | -0.067 | -1.406
-7 | -0.016 | 0.04232 | -0.069 | -0.383
-6.5 | 0.038 | 0.0076 | -0.153 | 5.007
-6 | 0.097 | 0.00721 | -0.155 | 13.466
-5.5 | 0.159 | 0.00783 | -0.159 | 20.343
-5 | 0.22 | 0.00709 | -0.161 | 31.053
-4.5 | 0.281 | 0.00685 | -0.162 | 41.038
-4 | 0.342 | 0.00666 | -0.163 | 51.388
-3.5 | 0.404 | 0.00646 | -0.165 | 62.573
-3 | 0.465 | 0.00628 | -0.166 | 74.041
-2.5 | 0.526 | 0.00408 | -0.168 | 128.74
-2 | 0.586 | 0.00454 | -0.169 | 128.986
-1.5 | 0.646 | 0.00456 | -0.17 | 141.822
-1 | 0.707 | 0.00457 | -0.172 | 154.633
-0.5 | 0.767 | 0.00459 | -0.173 | 166.956
0 | 0.825 | 0.00462 | -0.174 | 178.594
0.5 | 0.885 | 0.00463 | -0.175 | 191.095
1 | 0.945 | 0.00471 | -0.177 | 200.347
1.5 | 0.998 | 0.00699 | -0.178 | 142.737
2 | 1.053 | 0.00712 | -0.179 | 147.925
2.5 | 1.105 | 0.01274 | -0.18 | 86.727
3 | 1.156 | 0.01315 | -0.181 | 87.907
3.5 | 1.205 | 0.01366 | -0.182 | 88.231
4 | 1.251 | 0.01409 | -0.183 | 88.76
4.5 | 1.293 | 0.01461 | -0.184 | 88.498
5 | 1.331 | 0.01517 | -0.185 | 87.743
5.5 | 1.364 | 0.01571 | -0.186 | 86.827
6 | 1.393 | 0.01631 | -0.187 | 85.379
6.5 | 1.416 | 0.01692 | -0.188 | 83.685
7 | 1.434 | 0.01753 | -0.189 | 81.791
7.5 | 1.445 | 0.01823 | -0.19 | 79.263
8 | 1.435 | 0.01896 | -0.191 | 75.702
8.5 | 1.417 | 0.01972 | -0.192 | 71.853
9 | 1.39 | 0.02038 | -0.193 | 68.235
9.5 | 1.355 | 0.02119 | -0.194 | 63.958
10 | 1.313 | 0.02168 | -0.194 | 60.552
10.5 | 1.035 | 0.06989 | -0.093 | 14.807
11 | 0.992 | 0.07559 | -0.089 | 13.125
11.5 | 0.949 | 0.08029 | -0.092 | 11.818
12 | 0.905 | 0.08347 | -0.099 | 10.845
12.5 | 0.861 | 0.08713 | -0.106 | 9.883

## 58. Re 3M Mach 0.00 (2)
BIGFOIL.COM POLAR EXPORT
stf86361
EPPLER STF 863-615 |  |  |  | Cl Max: | 1.6915 | at alpha= | 16.5 | deg
XFOIL ncrit=9 |  |  |  | L/D Max: | 213.914 | at alpha= | 1 | deg
Re: | 3000000 |  |  | Cd Min: | 0.11093 | at alpha= | 20 | deg
Mach: | 0 |  |  | Cl=0 at alpha= | -6.7621 | deg
|  |  |  | @ Cl=0.1, Cd= | 0.0079377
|  |  |  | @ Cl=0.4, Cd= | 0.0063525
|  |  |  | @ Cl=0.6, Cd= | 0.0042719
alpha (deg) | Cl | Cd | Cm | Cl/Cd
-11.5 | -0.5119 | 0.01537 | -0.1543 | -33.3051
-11 | -0.4678 | 0.01331 | -0.155 | -35.1465
-10.5 | -0.4166 | 0.01229 | -0.1563 | -33.8975
-10 | -0.3616 | 0.01183 | -0.1579 | -30.5664
-9.5 | -0.3091 | 0.01088 | -0.1593 | -28.4099
-9 | -0.2529 | 0.01051 | -0.1608 | -24.0628
-8.5 | -0.1973 | 0.00994 | -0.1623 | -19.8491
-8 | -0.1413 | 0.0094 | -0.1638 | -15.0319
-7.5 | -0.0854 | 0.00871 | -0.1654 | -9.8048
-7 | -0.0275 | 0.00859 | -0.1668 | -3.2014
-6.5 | 0.0303 | 0.00841 | -0.1683 | 3.6029
-6 | 0.0874 | 0.00801 | -0.1698 | 10.9114
-5.5 | 0.1449 | 0.00768 | -0.1712 | 18.8672
-5 | 0.2024 | 0.00725 | -0.1727 | 27.9172
-4.5 | 0.2604 | 0.007 | -0.1741 | 37.2
-4 | 0.3186 | 0.00673 | -0.1756 | 47.3403
-3.5 | 0.3769 | 0.00642 | -0.1771 | 58.7072
-3 | 0.4351 | 0.00625 | -0.1785 | 69.616
-2.5 | 0.4935 | 0.00609 | -0.1799 | 81.0345
-2 | 0.5543 | 0.00443 | -0.1836 | 125.1242
-1.5 | 0.6121 | 0.00423 | -0.1847 | 144.7045
-1 | 0.6696 | 0.0043 | -0.1856 | 155.7209
-0.5 | 0.7276 | 0.0044 | -0.1866 | 165.3636
0 | 0.7853 | 0.00431 | -0.1877 | 182.2042
0.5 | 0.8423 | 0.00429 | -0.1886 | 196.3403
1 | 0.8963 | 0.00419 | -0.1887 | 213.9141
1.5 | 0.9353 | 0.00441 | -0.1854 | 212.0862
2 | 0.9192 | 0.00618 | -0.1704 | 148.7379
2.5 | 0.9182 | 0.00806 | -0.1595 | 113.9206
3 | 0.9259 | 0.00989 | -0.1508 | 93.6198
3.5 | 0.9411 | 0.01166 | -0.1439 | 80.7118
4 | 0.9669 | 0.01313 | -0.1389 | 73.6405
4.5 | 1.0092 | 0.01375 | -0.1371 | 73.3964
5 | 1.0506 | 0.01445 | -0.1352 | 72.7059
5.5 | 1.0925 | 0.01512 | -0.1334 | 72.2553
6 | 1.133 | 0.01586 | -0.1314 | 71.4376
6.5 | 1.1707 | 0.01678 | -0.1289 | 69.7676
7 | 1.2118 | 0.01747 | -0.1272 | 69.3646
7.5 | 1.2507 | 0.01829 | -0.1251 | 68.3816
8 | 1.2836 | 0.0195 | -0.1219 | 65.8256
8.5 | 1.3214 | 0.02036 | -0.1197 | 64.9018
9 | 1.3583 | 0.02127 | -0.1175 | 63.8599
9.5 | 1.3951 | 0.0222 | -0.1153 | 62.8423
10 | 1.423 | 0.02371 | -0.1117 | 60.0169
10.5 | 1.4571 | 0.02482 | -0.1092 | 58.7067
11 | 1.4876 | 0.02617 | -0.1063 | 56.8437
11.5 | 1.5173 | 0.0276 | -0.1033 | 54.9746
12 | 1.5455 | 0.02913 | -0.1003 | 53.0553
12.5 | 1.5712 | 0.03086 | -0.097 | 50.9138
13 | 1.5948 | 0.03277 | -0.0936 | 48.6665
13.5 | 1.6054 | 0.03568 | -0.0885 | 44.9944
14 | 1.6288 | 0.0377 | -0.0856 | 43.2042
14.5 | 1.6511 | 0.03983 | -0.0827 | 41.4537
15 | 1.6676 | 0.04248 | -0.0793 | 39.2561
15.5 | 1.6812 | 0.04548 | -0.076 | 36.9657
16 | 1.6888 | 0.04918 | -0.0724 | 34.3392
16.5 | 1.6915 | 0.05347 | -0.0689 | 31.6346
17 | 1.6907 | 0.0584 | -0.0658 | 28.9503
17.5 | 1.6842 | 0.06417 | -0.0631 | 26.2459
18 | 1.6715 | 0.07103 | -0.061 | 23.5323
18.5 | 1.6545 | 0.07889 | -0.0599 | 20.9722
19 | 1.6298 | 0.0882 | -0.06 | 18.4785
19.5 | 1.6015 | 0.09868 | -0.0616 | 16.2292
20 | 1.5661 | 0.11093 | -0.0652 | 14.1179

## 59. Re 3M Mach 0.10 (1)
BIGFOIL.COM POLAR EXPORT
stf86361
EPPLER STF 863-615 |  |  |  | Cl Max: | 1.441 | at alpha= | 7.5 | deg
JavaFoil+Calcfoil stall+Eppler ext transition |  |  |  | L/D Max: | 201.291 | at alpha= | 1 | deg
Re: | 3000000 |  |  | Cd Min: | 0.00407 | at alpha= | -2.5 | deg
Mach: | 0.1 |  |  | Cl=0 at alpha= | -6.8518 | deg
|  |  |  | @ Cl=0.1, Cd= | 0.0073252
|  |  |  | @ Cl=0.4, Cd= | 0.0065194
|  |  |  | @ Cl=0.6, Cd= | 0.0045536
alpha (deg) | Cl | Cd | Cm | Cl/Cd
-18.5 | -0.254 | 0.13058 | -0.068 | -1.944
-18 | -0.268 | 0.12704 | -0.067 | -2.108
-17.5 | -0.281 | 0.12384 | -0.063 | -2.271
-17 | -0.294 | 0.13855 | -0.055 | -2.124
-16.5 | -0.308 | 0.12761 | -0.056 | -2.415
-16 | -0.321 | 0.12085 | -0.056 | -2.658
-15.5 | -0.333 | 0.1143 | -0.057 | -2.916
-15 | -0.344 | 0.10939 | -0.056 | -3.143
-14.5 | -0.352 | 0.10157 | -0.057 | -3.469
-14 | -0.358 | 0.09661 | -0.057 | -3.709
-13.5 | -0.361 | 0.0908 | -0.057 | -3.978
-13 | -0.361 | 0.08541 | -0.057 | -4.222
-12.5 | -0.356 | 0.08083 | -0.058 | -4.403
-12 | -0.347 | 0.07723 | -0.059 | -4.49
-11.5 | -0.333 | 0.07091 | -0.06 | -4.694
-11 | -0.314 | 0.06772 | -0.061 | -4.637
-10.5 | -0.29 | 0.06366 | -0.062 | -4.56
-10 | -0.262 | 0.06037 | -0.063 | -4.335
-9.5 | -0.229 | 0.05635 | -0.063 | -4.06
-9 | -0.192 | 0.05312 | -0.064 | -3.614
-8.5 | -0.152 | 0.05025 | -0.065 | -3.019
-8 | -0.109 | 0.04748 | -0.066 | -2.289
-7.5 | -0.063 | 0.04486 | -0.068 | -1.408
-7 | -0.016 | 0.04236 | -0.069 | -0.384
-6.5 | 0.038 | 0.00772 | -0.153 | 4.95
-6 | 0.097 | 0.0073 | -0.155 | 13.347
-5.5 | 0.16 | 0.00783 | -0.16 | 20.433
-5 | 0.221 | 0.00714 | -0.161 | 30.97
-4.5 | 0.283 | 0.00693 | -0.163 | 40.776
-4 | 0.344 | 0.0067 | -0.164 | 51.319
-3.5 | 0.406 | 0.0065 | -0.166 | 62.491
-3 | 0.467 | 0.00625 | -0.167 | 74.762
-2.5 | 0.528 | 0.00407 | -0.169 | 129.958
-2 | 0.589 | 0.00455 | -0.17 | 129.61
-1.5 | 0.65 | 0.00457 | -0.171 | 142.32
-1 | 0.71 | 0.00456 | -0.172 | 155.773
-0.5 | 0.771 | 0.00458 | -0.174 | 168.153
0 | 0.829 | 0.00462 | -0.175 | 179.667
0.5 | 0.889 | 0.00465 | -0.176 | 191.455
1 | 0.949 | 0.00472 | -0.178 | 201.291
1.5 | 1.002 | 0.00701 | -0.178 | 143.083
2 | 1.058 | 0.00716 | -0.18 | 147.848
2.5 | 1.11 | 0.01282 | -0.181 | 86.6
3 | 1.161 | 0.01331 | -0.182 | 87.276
3.5 | 1.21 | 0.01374 | -0.183 | 88.051
4 | 1.256 | 0.01417 | -0.184 | 88.641
4.5 | 1.298 | 0.01472 | -0.185 | 88.134
5 | 1.335 | 0.01527 | -0.186 | 87.435
5.5 | 1.368 | 0.01582 | -0.187 | 86.423
6 | 1.395 | 0.01644 | -0.188 | 84.86
6.5 | 1.417 | 0.01708 | -0.189 | 82.954
7 | 1.432 | 0.01772 | -0.19 | 80.854
7.5 | 1.441 | 0.01842 | -0.191 | 78.237
8 | 1.428 | 0.01915 | -0.192 | 74.562
8.5 | 1.405 | 0.01991 | -0.193 | 70.577
9 | 1.373 | 0.02049 | -0.194 | 67.005
9.5 | 1.095 | 0.05976 | -0.109 | 18.324
10 | 1.048 | 0.06532 | -0.089 | 16.042
10.5 | 1.004 | 0.072 | -0.087 | 13.948
11 | 0.958 | 0.07588 | -0.091 | 12.627
11.5 | 0.909 | 0.08015 | -0.093 | 11.342
12 | 0.86 | 0.08417 | -0.101 | 10.223
12.5 | 0.811 | 0.08793 | -0.107 | 9.222

## 60. Re 3M Mach 0.10 (2)
BIGFOIL.COM POLAR EXPORT
stf86361
EPPLER STF 863-615 |  |  |  | Cl Max: | 1.6605 | at alpha= | 15.5 | deg
XFOIL ncrit=9 |  |  |  | L/D Max: | 214.524 | at alpha= | 1 | deg
Re: | 3000000 |  |  | Cd Min: | 0.13517 | at alpha= | 20 | deg
Mach: | 0.1 |  |  | Cl=0 at alpha= | -6.756 | deg
|  |  |  | @ Cl=0.1, Cd= | 0.0079781
|  |  |  | @ Cl=0.4, Cd= | 0.0063778
|  |  |  | @ Cl=0.6, Cd= | 0.0043234
alpha (deg) | Cl | Cd | Cm | Cl/Cd
-10.5 | -0.4173 | 0.01291 | -0.1577 | -32.3238
-10 | -0.3641 | 0.01208 | -0.159 | -30.1407
-9.5 | -0.3116 | 0.01105 | -0.1603 | -28.1991
-9 | -0.2546 | 0.01073 | -0.1618 | -23.7279
-8.5 | -0.1987 | 0.01015 | -0.1632 | -19.5764
-8 | -0.1427 | 0.00954 | -0.1647 | -14.9581
-7.5 | -0.0867 | 0.00877 | -0.1662 | -9.886
-7 | -0.0284 | 0.00864 | -0.1677 | -3.287
-6.5 | 0.0298 | 0.00844 | -0.1691 | 3.5308
-6 | 0.0874 | 0.00805 | -0.1706 | 10.8571
-5.5 | 0.1452 | 0.00772 | -0.1721 | 18.8083
-5 | 0.203 | 0.00728 | -0.1735 | 27.8846
-4.5 | 0.2614 | 0.00703 | -0.1749 | 37.1835
-4 | 0.3199 | 0.00676 | -0.1764 | 47.3225
-3.5 | 0.3786 | 0.00644 | -0.178 | 58.7888
-3 | 0.4371 | 0.00627 | -0.1793 | 69.7129
-2.5 | 0.4959 | 0.00611 | -0.1808 | 81.162
-2 | 0.5569 | 0.00456 | -0.1843 | 122.1272
-1.5 | 0.6152 | 0.00424 | -0.1856 | 145.0943
-1 | 0.673 | 0.00431 | -0.1865 | 156.1485
-0.5 | 0.7314 | 0.00441 | -0.1876 | 165.8503
0 | 0.7894 | 0.00433 | -0.1887 | 182.3095
0.5 | 0.847 | 0.00431 | -0.1896 | 196.5197
1 | 0.901 | 0.0042 | -0.1896 | 214.5238
1.5 | 0.9401 | 0.00442 | -0.1863 | 212.6923
2 | 0.9227 | 0.00621 | -0.1709 | 148.5829
2.5 | 0.9202 | 0.00813 | -0.1596 | 113.1857
3 | 0.9274 | 0.00998 | -0.1508 | 92.9259
3.5 | 0.942 | 0.0118 | -0.1437 | 79.8305
4 | 0.9677 | 0.01328 | -0.1387 | 72.869
4.5 | 1.0104 | 0.01391 | -0.1369 | 72.6384
5 | 1.0522 | 0.01461 | -0.1349 | 72.0192
5.5 | 1.0936 | 0.01532 | -0.133 | 71.3838
6 | 1.1346 | 0.01606 | -0.131 | 70.6476
6.5 | 1.1725 | 0.017 | -0.1284 | 68.9706
7 | 1.2133 | 0.01773 | -0.1265 | 68.432
7.5 | 1.2526 | 0.01857 | -0.1244 | 67.4529
8 | 1.2851 | 0.01982 | -0.121 | 64.8385
8.5 | 1.3233 | 0.02069 | -0.1188 | 63.9584
9 | 1.3607 | 0.02163 | -0.1165 | 62.908
9.5 | 1.3966 | 0.02264 | -0.1141 | 61.6873
10 | 1.425 | 0.02417 | -0.1104 | 58.9574
10.5 | 1.4582 | 0.0254 | -0.1077 | 57.4094
11 | 1.4878 | 0.02687 | -0.1045 | 55.3703
11.5 | 1.5177 | 0.02834 | -0.1014 | 53.5533
12 | 1.5445 | 0.03002 | -0.0981 | 51.449
12.5 | 1.5701 | 0.03185 | -0.0947 | 49.2967
13 | 1.5782 | 0.03498 | -0.089 | 45.1172
13.5 | 1.6063 | 0.0367 | -0.0864 | 43.7684
14 | 1.6267 | 0.03903 | -0.083 | 41.6782
14.5 | 1.6434 | 0.04172 | -0.0794 | 39.3912
15 | 1.6546 | 0.04499 | -0.0755 | 36.7771
15.5 | 1.6605 | 0.04888 | -0.0716 | 33.9709
16 | 1.6604 | 0.05352 | -0.0677 | 31.0239
16.5 | 1.6561 | 0.05889 | -0.0642 | 28.1219
17 | 1.6452 | 0.06531 | -0.0613 | 25.1906
17.5 | 1.6289 | 0.07281 | -0.0593 | 22.3719
18 | 1.6045 | 0.08184 | -0.0585 | 19.6053
18.5 | 1.5744 | 0.09238 | -0.0593 | 17.0426
19 | 1.5369 | 0.10479 | -0.0623 | 14.6665
19.5 | 1.4952 | 0.11894 | -0.0677 | 12.571
20 | 1.4484 | 0.13517 | -0.0761 | 10.7154

## 61. Re 3M Mach 0.25 (1)
BIGFOIL.COM POLAR EXPORT
stf86361
EPPLER STF 863-615 |  |  |  | Cl Max: | 1.413 | at alpha= | 7 | deg
JavaFoil+Calcfoil stall+Eppler ext transition |  |  |  | L/D Max: | 203.617 | at alpha= | 1 | deg
Re: | 3000000 |  |  | Cd Min: | 0.00458 | at alpha= | -2 | deg
Mach: | 0.25 |  |  | Cl=0 at alpha= | -6.8265 | deg
|  |  |  | @ Cl=0.1, Cd= | 0.0069937
|  |  |  | @ Cl=0.4, Cd= | 0.0065682
|  |  |  | @ Cl=0.6, Cd= | 0.08737
alpha (deg) | Cl | Cd | Cm | Cl/Cd
-16.5 | -0.064 | 0.04657 | -0.112 | -1.364
-16 | -0.061 | 0.03896 | -0.116 | -1.567
-15.5 | -0.056 | 0.05113 | -0.111 | -1.094
-15 | -0.113 | 0.08702 | -0.086 | -1.298
-14.5 | -0.164 | 0.09336 | -0.07 | -1.756
-14 | -0.203 | 0.10512 | -0.061 | -1.926
-13.5 | -0.235 | 0.09673 | -0.061 | -2.426
-13 | -0.26 | 0.09041 | -0.061 | -2.878
-12.5 | -0.279 | 0.08443 | -0.061 | -3.301
-12 | -0.29 | 0.08114 | -0.06 | -3.571
-11.5 | -0.293 | 0.0745 | -0.06 | -3.929
-11 | -0.288 | 0.07 | -0.062 | -4.108
-10.5 | -0.274 | 0.06663 | -0.063 | -4.117
-10 | -0.253 | 0.0618 | -0.064 | -4.101
-9.5 | -0.226 | 0.05725 | -0.064 | -3.941
-9 | -0.192 | 0.05387 | -0.065 | -3.561
-8.5 | -0.153 | 0.05084 | -0.066 | -3.01
-8 | -0.11 | 0.04778 | -0.067 | -2.31
-7.5 | -0.064 | 0.04514 | -0.069 | -1.427
-7 | -0.017 | 0.04259 | -0.07 | -0.391
-6.5 | 0.032 | 0.04037 | -0.072 | 0.799
-6 | 0.099 | 0.00699 | -0.158 | 14.187
-5.5 | 0.161 | 0.00722 | -0.161 | 22.241
-5 | 0.223 | 0.00641 | -0.163 | 34.821
-4.5 | 0.29 | 0.00697 | -0.167 | 41.662
-4 | 0.353 | 0.00672 | -0.169 | 52.56
-3.5 | 0.418 | 0.00651 | -0.17 | 64.117
-3 | 0.48 | 0.00684 | -0.172 | 70.185
-2.5 | 0.543 | 0.00667 | -0.173 | 81.353
-2 | 0.605 | 0.00458 | -0.175 | 132.132
-1.5 | 0.668 | 0.0046 | -0.176 | 145.186
-1 | 0.73 | 0.00461 | -0.177 | 158.189
-0.5 | 0.792 | 0.00465 | -0.178 | 170.532
0 | 0.852 | 0.00468 | -0.18 | 182.137
0.5 | 0.914 | 0.00469 | -0.181 | 194.69
1 | 0.975 | 0.00479 | -0.182 | 203.617
1.5 | 1.029 | 0.00716 | -0.183 | 143.664
2 | 1.086 | 0.00733 | -0.185 | 148.217
2.5 | 1.139 | 0.01323 | -0.185 | 86.061
3 | 1.19 | 0.01374 | -0.187 | 86.621
3.5 | 1.239 | 0.01419 | -0.188 | 87.293
4 | 1.283 | 0.01472 | -0.189 | 87.143
4.5 | 1.322 | 0.01533 | -0.19 | 86.233
5 | 1.356 | 0.01595 | -0.191 | 84.999
5.5 | 1.382 | 0.0166 | -0.192 | 83.29
6 | 1.401 | 0.01726 | -0.193 | 81.18
6.5 | 1.412 | 0.01797 | -0.194 | 78.561
7 | 1.413 | 0.01873 | -0.195 | 75.43
7.5 | 1.403 | 0.01938 | -0.196 | 72.387
8 | 1.108 | 0.0523 | -0.091 | 21.187
8.5 | 1.057 | 0.0561 | -0.077 | 18.839
9 | 0.996 | 0.06035 | -0.078 | 16.496
9.5 | 0.927 | 0.06419 | -0.1 | 14.438
10 | 0.848 | 0.06615 | -0.115 | 12.821
10.5 | 0.752 | 0.07167 | -0.112 | 10.499
11 | 0.648 | 0.08018 | -0.098 | 8.079
11.5 | 0.543 | 0.08316 | -0.105 | 6.534
12 | 0.433 | 0.08737 | -0.11 | 4.951

## 62. Re 3M Mach 0.25 (2)
BIGFOIL.COM POLAR EXPORT
stf86361
EPPLER STF 863-615 |  |  |  | Cl Max: | 1.4987 | at alpha= | 12 | deg
XFOIL ncrit=9 |  |  |  | L/D Max: | 216.816 | at alpha= | 1.5 | deg
Re: | 3000000 |  |  | Cd Min: | 0.1641 | at alpha= | 17 | deg
Mach: | 0.25 |  |  | Cl=0 at alpha= | -6.7251 | deg
|  |  |  | @ Cl=0.1, Cd= | 0.0082079
|  |  |  | @ Cl=0.4, Cd= | 0.0065147
|  |  |  | @ Cl=0.6, Cd= | 0.0051692
alpha (deg) | Cl | Cd | Cm | Cl/Cd
-9 | -0.2146 | 0.02523 | -0.1724 | -8.5057
-8.5 | -0.2002 | 0.01216 | -0.1694 | -16.4638
-8 | -0.1443 | 0.0112 | -0.1702 | -12.8839
-7.5 | -0.0902 | 0.0099 | -0.171 | -9.1111
-7 | -0.0331 | 0.00897 | -0.1723 | -3.6901
-6.5 | 0.0271 | 0.00869 | -0.1736 | 3.1185
-6 | 0.0867 | 0.00827 | -0.1751 | 10.4837
-5.5 | 0.1467 | 0.00799 | -0.1765 | 18.3605
-5 | 0.2067 | 0.00766 | -0.1779 | 26.9843
-4.5 | 0.2666 | 0.00718 | -0.1794 | 37.1309
-4 | 0.327 | 0.00688 | -0.181 | 47.5291
-3.5 | 0.3874 | 0.00655 | -0.1825 | 59.145
-3 | 0.448 | 0.00638 | -0.184 | 70.2194
-2.5 | 0.5091 | 0.00626 | -0.1856 | 81.3259
-2 | 0.5697 | 0.00594 | -0.1873 | 95.9091
-1.5 | 0.6322 | 0.00435 | -0.1908 | 145.3333
-1 | 0.6919 | 0.0044 | -0.1917 | 157.25
-0.5 | 0.7521 | 0.00449 | -0.1928 | 167.5056
0 | 0.8121 | 0.00445 | -0.1939 | 182.4944
0.5 | 0.8719 | 0.00443 | -0.1949 | 196.8172
1 | 0.9271 | 0.00429 | -0.1947 | 216.1072
1.5 | 0.967 | 0.00446 | -0.1911 | 216.8161
2 | 0.9421 | 0.00637 | -0.1737 | 147.8964
2.5 | 0.9316 | 0.00852 | -0.1606 | 109.3427
4 | 0.9732 | 0.0141 | -0.1378 | 69.0213
4.5 | 1.0168 | 0.0148 | -0.1357 | 68.7027
5 | 1.0593 | 0.01558 | -0.1334 | 67.991
5.5 | 1.1012 | 0.0164 | -0.1311 | 67.1463
6 | 1.1422 | 0.01728 | -0.1285 | 66.0995
6.5 | 1.1807 | 0.01831 | -0.1256 | 64.4839
7 | 1.2215 | 0.01923 | -0.1231 | 63.5205
7.5 | 1.2574 | 0.02045 | -0.1197 | 61.4866
8 | 1.294 | 0.02162 | -0.1166 | 59.852
8.5 | 1.3322 | 0.02272 | -0.1137 | 58.6356
9 | 1.3687 | 0.02393 | -0.1106 | 57.196
9.5 | 1.3945 | 0.02585 | -0.1058 | 53.9458
10 | 1.4233 | 0.02765 | -0.1016 | 51.4756
10.5 | 1.449 | 0.02967 | -0.0972 | 48.8372
11 | 1.4754 | 0.03175 | -0.0929 | 46.4693
11.5 | 1.4974 | 0.03415 | -0.0883 | 43.8477
12 | 1.4987 | 0.03827 | -0.0813 | 39.1612
12.5 | 1.4981 | 0.04276 | -0.0747 | 35.0351
13 | 1.478 | 0.04931 | -0.0671 | 29.9736
13.5 | 1.4333 | 0.05886 | -0.0595 | 24.351
14 | 1.3727 | 0.07135 | -0.0545 | 19.239
14.5 | 1.3153 | 0.08527 | -0.054 | 15.4251
15 | 1.2664 | 0.10008 | -0.0577 | 12.6539
15.5 | 1.2258 | 0.11575 | -0.0651 | 10.5901
16 | 1.1948 | 0.13174 | -0.0747 | 9.0694
16.5 | 1.1722 | 0.14776 | -0.0851 | 7.9331
17 | 1.1528 | 0.1641 | -0.0947 | 7.025

## 63. Re 3M Mach 0.50 (1)
BIGFOIL.COM POLAR EXPORT
stf86361
EPPLER STF 863-615 |  |  |  | Cl Max: | 1.424 | at alpha= | 20 | deg
JavaFoil+Calcfoil stall+Eppler ext transition |  |  |  | L/D Max: | 205.198 | at alpha= | 0.5 | deg
Re: | 3000000 |  |  | Cd Min: | 0.00478 | at alpha= | -2 | deg
Mach: | 0.5 |  |  | Cl=0 at alpha= | -6.8302 | deg
|  |  |  | @ Cl=0.1, Cd= | 0.035474
|  |  |  | @ Cl=0.4, Cd= | 0.0080463
|  |  |  | @ Cl=0.6, Cd= | 0.0060335
alpha (deg) | Cl | Cd | Cm | Cl/Cd
-20 | -0.736 | 0.16359 | -0.074 | -4.499
-19.5 | -0.708 | 0.16215 | -0.074 | -4.367
-19 | -0.68 | 0.15624 | -0.074 | -4.354
-18.5 | -0.652 | 0.15157 | -0.075 | -4.304
-18 | -0.626 | 0.15271 | -0.078 | -4.097
-17.5 | -0.598 | 0.14043 | -0.078 | -4.257
-17 | -0.569 | 0.13671 | -0.076 | -4.159
-16.5 | -0.54 | 0.13225 | -0.073 | -4.08
-16 | -0.512 | 0.12732 | -0.073 | -4.019
-15.5 | -0.485 | 0.1214 | -0.079 | -3.999
-15 | -0.456 | 0.11518 | -0.075 | -3.961
-14.5 | -0.427 | 0.10881 | -0.067 | -3.924
-14 | -0.399 | 0.10526 | -0.068 | -3.792
-13.5 | -0.371 | 0.10034 | -0.069 | -3.701
-13 | -0.346 | 0.0833 | -0.087 | -4.159
-12.5 | -0.318 | 0.07799 | -0.087 | -4.081
-12 | -0.294 | 0.06716 | -0.102 | -4.377
-11.5 | -0.302 | 0.02065 | -0.15 | -14.605
-11 | -0.271 | 0.01816 | -0.153 | -14.924
-10.5 | -0.239 | 0.01657 | -0.156 | -14.444
-10 | -0.207 | 0.0157 | -0.158 | -13.198
-9.5 | -0.175 | 0.0147 | -0.16 | -11.899
-9 | -0.142 | 0.01375 | -0.162 | -10.358
-8.5 | -0.093 | 0.07012 | -0.077 | -1.327
-8 | -0.103 | 0.05256 | -0.07 | -1.957
-7.5 | -0.066 | 0.0466 | -0.072 | -1.422
-7 | -0.018 | 0.04386 | -0.075 | -0.404
-6.5 | 0.035 | 0.0413 | -0.077 | 0.849
-6 | 0.09 | 0.03896 | -0.08 | 2.314
-5.5 | 0.175 | 0.00933 | -0.176 | 18.723
-5 | 0.243 | 0.00889 | -0.178 | 27.343
-4.5 | 0.312 | 0.00849 | -0.18 | 36.75
-4 | 0.381 | 0.00814 | -0.182 | 46.836
-3.5 | 0.452 | 0.00779 | -0.184 | 58.044
-3 | 0.521 | 0.0075 | -0.186 | 69.482
-2.5 | 0.591 | 0.00618 | -0.188 | 95.626
-2 | 0.677 | 0.00478 | -0.195 | 141.622
-1.5 | 0.746 | 0.00482 | -0.196 | 154.898
-1 | 0.816 | 0.00483 | -0.198 | 169.085
-0.5 | 0.885 | 0.00487 | -0.199 | 181.851
0 | 0.951 | 0.00492 | -0.201 | 193.225
0.5 | 1.02 | 0.00497 | -0.202 | 205.198
1 | 1.086 | 0.0078 | -0.203 | 139.226
1.5 | 1.146 | 0.00798 | -0.204 | 143.624
2 | 1.205 | 0.00994 | -0.206 | 121.234
2.5 | 1.26 | 0.01529 | -0.207 | 82.391
3 | 1.309 | 0.01608 | -0.208 | 81.405
3.5 | 1.347 | 0.0168 | -0.209 | 80.21
4 | 1.369 | 0.01759 | -0.211 | 77.82
4.5 | 1.36 | 0.01845 | -0.212 | 73.709
5 | 1.284 | 0.01941 | -0.213 | 66.128
5.5 | 0.825 | 0.02039 | -0.214 | 40.443
6 | 0.857 | 0.02166 | -0.215 | 39.56
6.5 | 0.888 | 0.02294 | -0.216 | 38.719
7 | 0.919 | 0.02436 | -0.217 | 37.735
7.5 | 0.78 | 0.05674 | -0.112 | 13.745
8 | 0.803 | 0.06753 | -0.1 | 11.889
8.5 | 0.829 | 0.07296 | -0.101 | 11.361
9 | 0.855 | 0.07543 | -0.101 | 11.33
9.5 | 0.88 | 0.07671 | -0.102 | 11.478
10 | 0.909 | 0.08068 | -0.114 | 11.265
10.5 | 0.936 | 0.0883 | -0.12 | 10.603
11 | 0.96 | 0.09022 | -0.116 | 10.642
11.5 | 0.986 | 0.094 | -0.117 | 10.488
12 | 1.012 | 0.09804 | -0.12 | 10.321
12.5 | 1.041 | 0.1069 | -0.13 | 9.741
13 | 1.07 | 0.11199 | -0.136 | 9.55
13.5 | 1.091 | 0.11143 | -0.13 | 9.79
14 | 1.117 | 0.11445 | -0.132 | 9.756
14.5 | 1.142 | 0.11897 | -0.134 | 9.603
15 | 1.173 | 0.12485 | -0.144 | 9.399
15.5 | 1.206 | 0.12895 | -0.153 | 9.354
16 | 1.229 | 0.14204 | -0.151 | 8.652
16.5 | 1.246 | 0.13582 | -0.144 | 9.177
17 | 1.272 | 0.14267 | -0.146 | 8.914
17.5 | 1.303 | 0.14701 | -0.153 | 8.862
18 | 1.336 | 0.14842 | -0.161 | 9
18.5 | 1.372 | 0.14833 | -0.17 | 9.249
19 | 1.389 | 0.16406 | -0.165 | 8.464
19.5 | 1.4 | 0.16436 | -0.156 | 8.516
20 | 1.424 | 0.16917 | -0.157 | 8.42

## 64. Re 3M Mach 0.50 (2)
BIGFOIL.COM POLAR EXPORT
stf86361
EPPLER STF 863-615 |  |  |  | Cl Max: | 1.2753 | at alpha= | 8.5 | deg
XFOIL ncrit=9 |  |  |  | L/D Max: | 225.639 | at alpha= | 1.5 | deg
Re: | 3000000 |  |  | Cd Min: | 0.22462 | at alpha= | -20 | deg
Mach: | 0.5 |  |  | Cl=0 at alpha= | -6.8226 | deg
|  |  |  | @ Cl=0.1, Cd= | 0.010776
|  |  |  | @ Cl=0.4, Cd= | 0.0075189
|  |  |  | @ Cl=0.6, Cd= | 0.0067239
alpha (deg) | Cl | Cd | Cm | Cl/Cd
-20 | -0.3651 | 0.22462 | -0.0858 | -1.6254
-19.5 | -0.3418 | 0.2165 | -0.091 | -1.5788
-19 | -0.3188 | 0.20837 | -0.0961 | -1.53
-18.5 | -0.2961 | 0.20024 | -0.1011 | -1.4787
-18 | -0.276 | 0.1914 | -0.1059 | -1.442
-17.5 | -0.2543 | 0.18411 | -0.1106 | -1.3812
-17 | -0.2321 | 0.17685 | -0.1152 | -1.3124
-16 | -0.1899 | 0.16068 | -0.1241 | -1.1819
-15.5 | -0.1708 | 0.15274 | -0.1285 | -1.1182
-15 | -0.1521 | 0.14501 | -0.1327 | -1.0489
-14.5 | -0.1366 | 0.13734 | -0.1363 | -0.99461
-14 | -0.1189 | 0.13029 | -0.1401 | -0.91258
-13.5 | -0.1021 | 0.12315 | -0.1439 | -0.82907
-13 | -0.0862 | 0.11596 | -0.1477 | -0.74336
-12.5 | -0.0717 | 0.10854 | -0.1514 | -0.66059
-12 | -0.0577 | 0.10049 | -0.1556 | -0.57419
-11.5 | -0.0459 | 0.09249 | -0.1597 | -0.49627
-11 | -0.0358 | 0.08445 | -0.164 | -0.42392
-10.5 | -0.0272 | 0.07623 | -0.1686 | -0.35681
-10 | -0.0211 | 0.06742 | -0.1741 | -0.31296
-9 | -0.0554 | 0.0428 | -0.1931 | -1.2944
-8.5 | -0.064 | 0.03569 | -0.1964 | -1.7932
-8 | -0.0738 | 0.0288 | -0.1993 | -2.5625
-7.5 | -0.0574 | 0.02209 | -0.1996 | -2.5985
-7 | -0.0198 | 0.01647 | -0.1989 | -1.2022
-6.5 | 0.036 | 0.01312 | -0.1977 | 2.7439
-6 | 0.0931 | 0.01092 | -0.196 | 8.5256
-5.5 | 0.1527 | 0.00968 | -0.1955 | 15.7748
-5 | 0.2174 | 0.00886 | -0.1965 | 24.5372
-4.5 | 0.2839 | 0.00809 | -0.198 | 35.0927
-4 | 0.3523 | 0.00773 | -0.1997 | 45.5757
-3.5 | 0.4201 | 0.00743 | -0.2013 | 56.541
-3 | 0.4879 | 0.00707 | -0.203 | 69.0099
-2.5 | 0.5554 | 0.00685 | -0.2045 | 81.0803
-2 | 0.6226 | 0.00666 | -0.2058 | 93.4835
-1.5 | 0.7006 | 0.00484 | -0.212 | 144.7521
-1 | 0.7695 | 0.00489 | -0.2133 | 157.362
-0.5 | 0.8383 | 0.00492 | -0.2145 | 170.3862
0 | 0.9079 | 0.00506 | -0.2159 | 179.4269
0.5 | 0.9726 | 0.00502 | -0.216 | 193.745
1 | 1.0342 | 0.00485 | -0.2152 | 213.2371
1.5 | 1.0763 | 0.00477 | -0.21 | 225.6394
2.5 | 0.9934 | 0.01039 | -0.1678 | 95.6112
3 | 0.9801 | 0.01333 | -0.1541 | 73.5259
3.5 | 0.9774 | 0.01612 | -0.1428 | 60.6328
4 | 0.9968 | 0.01825 | -0.1351 | 54.6192
4.5 | 1.044 | 0.01931 | -0.1319 | 54.0653
5 | 1.0881 | 0.02055 | -0.128 | 52.9489
5.5 | 1.1331 | 0.02182 | -0.1241 | 51.9294
6 | 1.1718 | 0.02347 | -0.1191 | 49.9276
6.5 | 1.2063 | 0.02541 | -0.1133 | 47.4734
7 | 1.2336 | 0.02786 | -0.1065 | 44.2785
7.5 | 1.2498 | 0.03103 | -0.0982 | 40.2772
8 | 1.2623 | 0.03476 | -0.0887 | 36.3147
8.5 | 1.2753 | 0.03954 | -0.0794 | 32.2534
9 | 1.2673 | 0.04609 | -0.0703 | 27.4962
9.5 | 1.2417 | 0.05393 | -0.0624 | 23.0243
10 | 1.2068 | 0.06314 | -0.0568 | 19.1131
10.5 | 1.163 | 0.07467 | -0.0541 | 15.5752
11 | 1.1209 | 0.08756 | -0.0556 | 12.8015
11.5 | 1.0815 | 0.10212 | -0.0615 | 10.5905
12 | 1.0485 | 0.11835 | -0.0712 | 8.8593
12.5 | 1.0255 | 0.13605 | -0.0825 | 7.5377
13 | 1.0122 | 0.15224 | -0.0918 | 6.6487
13.5 | 1.0062 | 0.16658 | -0.1001 | 6.0403

## 65. Re 4M Mach 0.00 (1)
BIGFOIL.COM POLAR EXPORT
stf86361
EPPLER STF 863-615 |  |  |  | Cl Max: | 1.446 | at alpha= | 7.5 | deg
JavaFoil+Calcfoil stall+Eppler ext transition |  |  |  | L/D Max: | 189.316 | at alpha= | 0 | deg
Re: | 4000000 |  |  | Cd Min: | 0.00384 | at alpha= | -2.5 | deg
Mach: | 0 |  |  | Cl=0 at alpha= | -6.8276 | deg
|  |  |  | @ Cl=0.1, Cd= | 0.0077542
|  |  |  | @ Cl=0.4, Cd= | 0.0061823
|  |  |  | @ Cl=0.6, Cd= | 0.003945
alpha (deg) | Cl | Cd | Cm | Cl/Cd
-19 | -0.282 | 0.1316 | -0.069 | -2.143
-18.5 | -0.294 | 0.12648 | -0.07 | -2.328
-18 | -0.306 | 0.12394 | -0.068 | -2.469
-17.5 | -0.316 | 0.13818 | -0.055 | -2.284
-17 | -0.328 | 0.13339 | -0.055 | -2.456
-16.5 | -0.339 | 0.12469 | -0.056 | -2.719
-16 | -0.35 | 0.11841 | -0.056 | -2.952
-15.5 | -0.359 | 0.11053 | -0.057 | -3.247
-15 | -0.366 | 0.10763 | -0.056 | -3.405
-14.5 | -0.372 | 0.09936 | -0.057 | -3.745
-14 | -0.375 | 0.09388 | -0.057 | -3.996
-13.5 | -0.375 | 0.08913 | -0.058 | -4.21
-13 | -0.372 | 0.08414 | -0.058 | -4.42
-12.5 | -0.365 | 0.07897 | -0.059 | -4.619
-12 | -0.353 | 0.07451 | -0.06 | -4.742
-11.5 | -0.337 | 0.06994 | -0.061 | -4.825
-11 | -0.317 | 0.06679 | -0.062 | -4.747
-10.5 | -0.292 | 0.06335 | -0.062 | -4.609
-10 | -0.263 | 0.05953 | -0.063 | -4.411
-9.5 | -0.229 | 0.05575 | -0.064 | -4.109
-9 | -0.192 | 0.05268 | -0.065 | -3.642
-8.5 | -0.151 | 0.04974 | -0.066 | -3.044
-8 | -0.108 | 0.04695 | -0.067 | -2.308
-7.5 | -0.063 | 0.0444 | -0.068 | -1.418
-7 | -0.02 | 0.00745 | -0.151 | -2.648
-6.5 | 0.038 | 0.00704 | -0.154 | 5.437
-6 | 0.099 | 0.00776 | -0.158 | 12.738
-5.5 | 0.159 | 0.00741 | -0.159 | 21.505
-5 | 0.22 | 0.00673 | -0.161 | 32.706
-4.5 | 0.281 | 0.00651 | -0.162 | 43.225
-4 | 0.342 | 0.00636 | -0.163 | 53.867
-3.5 | 0.404 | 0.00617 | -0.165 | 65.522
-3 | 0.465 | 0.006 | -0.166 | 77.525
-2.5 | 0.526 | 0.00384 | -0.168 | 136.812
-2 | 0.586 | 0.00384 | -0.169 | 152.653
-1.5 | 0.646 | 0.00429 | -0.17 | 150.672
-1 | 0.707 | 0.00427 | -0.172 | 165.656
-0.5 | 0.767 | 0.00429 | -0.173 | 179.005
0 | 0.826 | 0.00436 | -0.174 | 189.316
0.5 | 0.884 | 0.00649 | -0.175 | 136.239
1 | 0.944 | 0.0066 | -0.176 | 143.077
1.5 | 0.997 | 0.00798 | -0.178 | 124.924
2 | 1.053 | 0.00817 | -0.179 | 128.81
2.5 | 1.105 | 0.01218 | -0.18 | 90.751
3 | 1.157 | 0.01259 | -0.181 | 91.907
3.5 | 1.206 | 0.01305 | -0.182 | 92.37
4 | 1.251 | 0.01345 | -0.183 | 93.053
4.5 | 1.293 | 0.01396 | -0.184 | 92.645
5 | 1.332 | 0.01445 | -0.185 | 92.121
5.5 | 1.365 | 0.01498 | -0.186 | 91.115
6 | 1.394 | 0.01555 | -0.187 | 89.613
6.5 | 1.417 | 0.01612 | -0.188 | 87.878
7 | 1.435 | 0.01671 | -0.189 | 85.824
7.5 | 1.446 | 0.01741 | -0.19 | 83.029
8 | 1.436 | 0.01812 | -0.191 | 79.281
8.5 | 1.418 | 0.01882 | -0.192 | 75.356
9 | 1.391 | 0.01947 | -0.193 | 71.458
9.5 | 1.356 | 0.02037 | -0.194 | 66.585
10 | 1.315 | 0.02113 | -0.195 | 62.211
10.5 | 1.266 | 0.02227 | -0.195 | 56.859
11 | 0.996 | 0.07356 | -0.101 | 13.541
11.5 | 0.953 | 0.07755 | -0.103 | 12.282
12 | 0.916 | 0.0775 | -0.121 | 11.824
12.5 | 1.021 | 0.03097 | -0.193 | 32.956

## 66. Re 4M Mach 0.00 (2)
BIGFOIL.COM POLAR EXPORT
stf86361
EPPLER STF 863-615 |  |  |  | Cl Max: | 1.7251 | at alpha= | 16 | deg
XFOIL ncrit=9 |  |  |  | L/D Max: | 237.513 | at alpha= | 1 | deg
Re: | 4000000 |  |  | Cd Min: | 0.10573 | at alpha= | 20 | deg
Mach: | 0 |  |  | Cl=0 at alpha= | -6.7668 | deg
|  |  |  | @ Cl=0.1, Cd= | 0.0069699
|  |  |  | @ Cl=0.4, Cd= | 0.0058893
|  |  |  | @ Cl=0.6, Cd= | 0.0040556
alpha (deg) | Cl | Cd | Cm | Cl/Cd
-12.5 | -0.6207 | 0.01589 | -0.151 | -39.0623
-12 | -0.5768 | 0.01391 | -0.1522 | -41.4666
-11.5 | -0.5288 | 0.01243 | -0.1535 | -42.5422
-11 | -0.4774 | 0.01137 | -0.1549 | -41.9877
-10.5 | -0.4228 | 0.01073 | -0.1565 | -39.4035
-10 | -0.3667 | 0.01036 | -0.1581 | -35.3958
-9.5 | -0.3122 | 0.00957 | -0.1597 | -32.6228
-9 | -0.2563 | 0.00902 | -0.1612 | -28.4146
-8.5 | -0.1995 | 0.00858 | -0.1628 | -23.2517
-8 | -0.1424 | 0.00817 | -0.1644 | -17.4296
-7.5 | -0.0851 | 0.00774 | -0.1659 | -10.9948
-7 | -0.027 | 0.00758 | -0.1675 | -3.562
-6.5 | 0.0309 | 0.00736 | -0.169 | 4.1984
-6 | 0.0884 | 0.007 | -0.1704 | 12.6286
-5.5 | 0.1463 | 0.00685 | -0.1718 | 21.3577
-5 | 0.2048 | 0.00672 | -0.1733 | 30.4762
-4.5 | 0.2633 | 0.00639 | -0.1749 | 41.205
-4 | 0.3219 | 0.00618 | -0.1765 | 52.0874
-3.5 | 0.3804 | 0.00596 | -0.1779 | 63.8255
-3 | 0.4386 | 0.00575 | -0.1793 | 76.2783
-2.5 | 0.4967 | 0.00558 | -0.1806 | 89.0143
-2 | 0.5546 | 0.00541 | -0.1818 | 102.5139
-1.5 | 0.6146 | 0.00362 | -0.1852 | 169.779
-1 | 0.6727 | 0.00367 | -0.1863 | 183.297
-0.5 | 0.7306 | 0.00375 | -0.1873 | 194.8267
0 | 0.7887 | 0.00381 | -0.1884 | 207.0079
0.5 | 0.8442 | 0.00374 | -0.1889 | 225.7219
1 | 0.8978 | 0.00378 | -0.189 | 237.5132
1.5 | 0.8941 | 0.0052 | -0.1764 | 171.9423
2 | 0.8916 | 0.00702 | -0.1649 | 127.0085
2.5 | 0.9029 | 0.00858 | -0.1567 | 105.2331
3 | 0.9219 | 0.01006 | -0.1503 | 91.6402
3.5 | 0.9438 | 0.0116 | -0.1445 | 81.3621
4 | 0.9824 | 0.0124 | -0.1419 | 79.2258
4.5 | 1.0259 | 0.01297 | -0.1403 | 79.0979
5 | 1.069 | 0.01356 | -0.1387 | 78.8348
5.5 | 1.1108 | 0.01422 | -0.1369 | 78.1153
6 | 1.1515 | 0.01494 | -0.1348 | 77.075
6.5 | 1.1927 | 0.01561 | -0.133 | 76.4061
7 | 1.2341 | 0.01629 | -0.1313 | 75.7581
7.5 | 1.2704 | 0.01725 | -0.1286 | 73.6464
8 | 1.3094 | 0.01802 | -0.1265 | 72.6637
8.5 | 1.3481 | 0.01883 | -0.1245 | 71.5932
9 | 1.3846 | 0.01974 | -0.1221 | 70.1418
9.5 | 1.4175 | 0.02087 | -0.1191 | 67.9205
10 | 1.4529 | 0.02188 | -0.1167 | 66.4031
10.5 | 1.486 | 0.02302 | -0.1139 | 64.5526
11 | 1.5182 | 0.02422 | -0.1111 | 62.6837
11.5 | 1.5477 | 0.0256 | -0.108 | 60.457
12 | 1.5749 | 0.02717 | -0.1047 | 57.9647
12.5 | 1.5951 | 0.02922 | -0.1003 | 54.5893
13.5 | 1.6486 | 0.03252 | -0.0944 | 50.695
14 | 1.6717 | 0.03444 | -0.0911 | 48.5395
14.5 | 1.6941 | 0.03648 | -0.088 | 46.4391
15 | 1.7118 | 0.03894 | -0.0845 | 43.9599
15.5 | 1.7201 | 0.0422 | -0.0801 | 40.7607
16 | 1.7251 | 0.04594 | -0.0758 | 37.5512
16.5 | 1.7245 | 0.05035 | -0.0716 | 34.2502
17 | 1.7223 | 0.05518 | -0.0679 | 31.2124
17.5 | 1.7157 | 0.06079 | -0.0647 | 28.2234
18 | 1.7017 | 0.06751 | -0.062 | 25.2066
18.5 | 1.6847 | 0.07512 | -0.0603 | 22.4268
19 | 1.66 | 0.08416 | -0.0598 | 19.7243
19.5 | 1.6333 | 0.09411 | -0.0608 | 17.3552
20 | 1.5997 | 0.10573 | -0.0635 | 15.13

## 67. Re 4M Mach 0.10 (1)
BIGFOIL.COM POLAR EXPORT
stf86361
EPPLER STF 863-615 |  |  |  | Cl Max: | 1.442 | at alpha= | 7.5 | deg
JavaFoil+Calcfoil stall+Eppler ext transition |  |  |  | L/D Max: | 189.242 | at alpha= | 0 | deg
Re: | 4000000 |  |  | Cd Min: | 0.00384 | at alpha= | -2 | deg
Mach: | 0.1 |  |  | Cl=0 at alpha= | -6.8276 | deg
|  |  |  | @ Cl=0.1, Cd= | 0.0077354
|  |  |  | @ Cl=0.4, Cd= | 0.0061764
|  |  |  | @ Cl=0.6, Cd= | 0.0039193
alpha (deg) | Cl | Cd | Cm | Cl/Cd
-18.5 | -0.255 | 0.12466 | -0.072 | -2.046
-18 | -0.269 | 0.11976 | -0.073 | -2.25
-17.5 | -0.283 | 0.11844 | -0.069 | -2.387
-17 | -0.295 | 0.12013 | -0.059 | -2.454
-16.5 | -0.308 | 0.12488 | -0.057 | -2.468
-16 | -0.321 | 0.1181 | -0.057 | -2.721
-15.5 | -0.333 | 0.11204 | -0.057 | -2.976
-15 | -0.344 | 0.10875 | -0.057 | -3.162
-14.5 | -0.352 | 0.10027 | -0.058 | -3.515
-14 | -0.358 | 0.09465 | -0.058 | -3.787
-13.5 | -0.361 | 0.08941 | -0.058 | -4.041
-13 | -0.361 | 0.08447 | -0.058 | -4.27
-12.5 | -0.356 | 0.07945 | -0.059 | -4.481
-12 | -0.347 | 0.07575 | -0.06 | -4.578
-11.5 | -0.333 | 0.07032 | -0.061 | -4.734
-11 | -0.314 | 0.0669 | -0.062 | -4.694
-10.5 | -0.29 | 0.06297 | -0.063 | -4.61
-10 | -0.262 | 0.05978 | -0.064 | -4.379
-9.5 | -0.229 | 0.05589 | -0.064 | -4.095
-9 | -0.192 | 0.0527 | -0.065 | -3.644
-8.5 | -0.152 | 0.04981 | -0.066 | -3.047
-8 | -0.109 | 0.04699 | -0.067 | -2.313
-7.5 | -0.063 | 0.04443 | -0.069 | -1.422
-7 | -0.02 | 0.00749 | -0.152 | -2.639
-6.5 | 0.038 | 0.00709 | -0.154 | 5.415
-6 | 0.099 | 0.00774 | -0.159 | 12.83
-5.5 | 0.16 | 0.00746 | -0.16 | 21.449
-5 | 0.221 | 0.00677 | -0.161 | 32.68
-4.5 | 0.283 | 0.00654 | -0.163 | 43.214
-4 | 0.344 | 0.00633 | -0.164 | 54.348
-3.5 | 0.406 | 0.00616 | -0.166 | 66.006
-3 | 0.467 | 0.00597 | -0.167 | 78.281
-2.5 | 0.528 | 0.00385 | -0.169 | 137.394
-2 | 0.589 | 0.00384 | -0.17 | 153.32
-1.5 | 0.65 | 0.00428 | -0.171 | 151.85
-1 | 0.71 | 0.00429 | -0.173 | 165.661
-0.5 | 0.771 | 0.00431 | -0.174 | 178.987
0 | 0.83 | 0.00439 | -0.175 | 189.242
0.5 | 0.889 | 0.00652 | -0.176 | 136.22
1 | 0.948 | 0.00664 | -0.177 | 142.928
1.5 | 1.002 | 0.00803 | -0.178 | 124.836
2 | 1.058 | 0.0082 | -0.18 | 129.026
2.5 | 1.111 | 0.01224 | -0.181 | 90.705
3 | 1.162 | 0.01265 | -0.182 | 91.883
3.5 | 1.211 | 0.01313 | -0.183 | 92.181
4 | 1.257 | 0.01356 | -0.184 | 92.689
4.5 | 1.298 | 0.01406 | -0.185 | 92.34
5 | 1.336 | 0.01456 | -0.186 | 91.743
5.5 | 1.369 | 0.01513 | -0.187 | 90.438
6 | 1.396 | 0.01569 | -0.188 | 88.989
6.5 | 1.417 | 0.01628 | -0.189 | 87.047
7 | 1.433 | 0.01689 | -0.19 | 84.853
7.5 | 1.442 | 0.0176 | -0.191 | 81.955
8 | 1.429 | 0.01832 | -0.192 | 77.997
8.5 | 1.406 | 0.01903 | -0.193 | 73.884
9 | 1.374 | 0.0197 | -0.194 | 69.766
9.5 | 1.333 | 0.02057 | -0.195 | 64.827
10 | 1.285 | 0.02131 | -0.196 | 60.304
10.5 | 1.019 | 0.06576 | -0.119 | 15.492
11 | 0.962 | 0.07363 | -0.103 | 13.066
11.5 | 0.913 | 0.07828 | -0.105 | 11.662
12 | 0.865 | 0.08069 | -0.113 | 10.721
12.5 | 0.83 | 0.07622 | -0.137 | 10.892

## 68. Re 4M Mach 0.10 (2)
BIGFOIL.COM POLAR EXPORT
stf86361
EPPLER STF 863-615 |  |  |  | Cl Max: | 1.7044 | at alpha= | 16 | deg
XFOIL ncrit=9 |  |  |  | L/D Max: | 238.179 | at alpha= | 1 | deg
Re: | 4000000 |  |  | Cd Min: | 0.12237 | at alpha= | 20 | deg
Mach: | 0.1 |  |  | Cl=0 at alpha= | -6.7611 | deg
|  |  |  | @ Cl=0.1, Cd= | 0.0070002
|  |  |  | @ Cl=0.4, Cd= | 0.0059128
|  |  |  | @ Cl=0.6, Cd= | 0.0041575
alpha (deg) | Cl | Cd | Cm | Cl/Cd
-12 | -0.5712 | 0.01575 | -0.1544 | -36.2667
-11.5 | -0.529 | 0.01334 | -0.1551 | -39.6552
-11 | -0.4795 | 0.01192 | -0.1562 | -40.2265
-10.5 | -0.4262 | 0.01099 | -0.1576 | -38.7807
-10 | -0.3701 | 0.01048 | -0.1592 | -35.3149
-9.5 | -0.313 | 0.01015 | -0.1607 | -30.8374
-9 | -0.2587 | 0.00915 | -0.1622 | -28.2732
-8.5 | -0.2015 | 0.0087 | -0.1637 | -23.1609
-8 | -0.144 | 0.00826 | -0.1653 | -17.4334
-7.5 | -0.0861 | 0.00793 | -0.1668 | -10.8575
-7 | -0.0279 | 0.00762 | -0.1683 | -3.6614
-6.5 | 0.0305 | 0.0074 | -0.1698 | 4.1216
-6 | 0.0884 | 0.00703 | -0.1713 | 12.5747
-5.5 | 0.1467 | 0.00688 | -0.1727 | 21.3227
-5 | 0.2055 | 0.00673 | -0.1741 | 30.5349
-4.5 | 0.2644 | 0.00643 | -0.1758 | 41.1198
-4 | 0.3233 | 0.0062 | -0.1773 | 52.1452
-3.5 | 0.3821 | 0.00598 | -0.1788 | 63.8963
-3 | 0.4407 | 0.00576 | -0.1802 | 76.5104
-2.5 | 0.4992 | 0.0056 | -0.1815 | 89.1429
-2 | 0.5574 | 0.00542 | -0.1827 | 102.8413
-1.5 | 0.6178 | 0.00363 | -0.1861 | 170.1928
-1 | 0.6762 | 0.00368 | -0.1872 | 183.75
-0.5 | 0.7345 | 0.00376 | -0.1883 | 195.3457
0 | 0.793 | 0.00382 | -0.1894 | 207.5916
0.5 | 0.8488 | 0.00375 | -0.1899 | 226.3467
1 | 0.9027 | 0.00379 | -0.19 | 238.1794
1.5 | 0.898 | 0.00519 | -0.1771 | 173.025
2 | 0.8948 | 0.00704 | -0.1653 | 127.1023
2.5 | 0.9045 | 0.00866 | -0.1568 | 104.4457
3 | 0.9231 | 0.01016 | -0.1502 | 90.8563
3.5 | 0.9445 | 0.01173 | -0.1443 | 80.52
4 | 0.9838 | 0.01253 | -0.1418 | 78.5156
4.5 | 1.0271 | 0.01312 | -0.1401 | 78.2851
5 | 1.0704 | 0.01372 | -0.1384 | 78.0175
5.5 | 1.1126 | 0.0144 | -0.1366 | 77.2639
6 | 1.1528 | 0.01515 | -0.1344 | 76.0924
6.5 | 1.1947 | 0.01583 | -0.1325 | 75.4706
7 | 1.2364 | 0.01652 | -0.1307 | 74.8426
7.5 | 1.2721 | 0.01752 | -0.1279 | 72.6084
8 | 1.3118 | 0.0183 | -0.1258 | 71.6831
8.5 | 1.3503 | 0.01915 | -0.1235 | 70.5117
9 | 1.3868 | 0.02009 | -0.121 | 69.0294
9.5 | 1.4198 | 0.02128 | -0.1179 | 66.7199
10 | 1.4548 | 0.02235 | -0.1153 | 65.0917
10.5 | 1.4882 | 0.02352 | -0.1125 | 63.2738
11 | 1.5198 | 0.02481 | -0.1095 | 61.2576
11.5 | 1.5483 | 0.02633 | -0.1061 | 58.8036
12 | 1.5727 | 0.02814 | -0.1021 | 55.8884
12.5 | 1.5946 | 0.03015 | -0.098 | 52.8889
13 | 1.6229 | 0.03177 | -0.0951 | 51.0828
13.5 | 1.6483 | 0.03357 | -0.0919 | 49.1004
14 | 1.6714 | 0.03562 | -0.0885 | 46.9231
14.5 | 1.6877 | 0.03823 | -0.0846 | 44.146
15 | 1.699 | 0.04131 | -0.0803 | 41.1281
15.5 | 1.7031 | 0.04515 | -0.0757 | 37.7209
16 | 1.7044 | 0.04944 | -0.0713 | 34.4741
16.5 | 1.6991 | 0.05458 | -0.0671 | 31.1305
17 | 1.6902 | 0.06049 | -0.0636 | 27.9418
17.5 | 1.6766 | 0.06724 | -0.0608 | 24.9346
18 | 1.6541 | 0.07561 | -0.059 | 21.8767
18.5 | 1.6283 | 0.08495 | -0.0586 | 19.1677
19 | 1.5943 | 0.09619 | -0.0601 | 16.5745
19.5 | 1.5591 | 0.1084 | -0.0635 | 14.3828
20 | 1.5189 | 0.12237 | -0.0692 | 12.4124

## 69. Re 4M Mach 0.25 (1)
BIGFOIL.COM POLAR EXPORT
stf86361
EPPLER STF 863-615 |  |  |  | Cl Max: | 1.414 | at alpha= | 7 | deg
JavaFoil+Calcfoil stall+Eppler ext transition |  |  |  | L/D Max: | 191.957 | at alpha= | 0 | deg
Re: | 4000000 |  |  | Cd Min: | 0.0043 | at alpha= | -2 | deg
Mach: | 0.25 |  |  | Cl=0 at alpha= | -6.8482 | deg
|  |  |  | @ Cl=0.1, Cd= | 0.00706
|  |  |  | @ Cl=0.4, Cd= | 0.0062354
|  |  |  | @ Cl=0.6, Cd= | 0.08303
alpha (deg) | Cl | Cd | Cm | Cl/Cd
-16.5 | -0.065 | 0.03257 | -0.118 | -2.008
-16 | -0.062 | 0.0313 | -0.12 | -1.983
-15.5 | -0.059 | 0.02931 | -0.121 | -2.007
-15 | -0.126 | 0.0302 | -0.122 | -4.184
-14.5 | -0.165 | 0.08725 | -0.081 | -1.895
-14 | -0.203 | 0.10343 | -0.062 | -1.958
-13.5 | -0.235 | 0.09524 | -0.062 | -2.464
-13 | -0.26 | 0.0892 | -0.062 | -2.918
-12.5 | -0.279 | 0.08329 | -0.062 | -3.348
-12 | -0.29 | 0.0795 | -0.061 | -3.645
-11.5 | -0.293 | 0.07331 | -0.061 | -3.994
-11 | -0.288 | 0.06912 | -0.062 | -4.161
-10.5 | -0.274 | 0.06556 | -0.063 | -4.185
-10 | -0.253 | 0.0611 | -0.064 | -4.149
-9.5 | -0.226 | 0.05658 | -0.065 | -3.989
-9 | -0.192 | 0.05318 | -0.066 | -3.608
-8.5 | -0.153 | 0.05025 | -0.067 | -3.047
-8 | -0.11 | 0.04731 | -0.068 | -2.333
-7.5 | -0.064 | 0.04471 | -0.07 | -1.441
-7 | -0.017 | 0.0422 | -0.071 | -0.395
-6.5 | 0.039 | 0.00682 | -0.157 | 5.725
-6 | 0.1 | 0.00706 | -0.159 | 14.121
-5.5 | 0.162 | 0.00715 | -0.162 | 22.685
-5 | 0.227 | 0.00685 | -0.166 | 33.16
-4.5 | 0.29 | 0.0066 | -0.167 | 43.96
-4 | 0.353 | 0.00638 | -0.169 | 55.37
-3.5 | 0.418 | 0.00618 | -0.17 | 67.574
-3 | 0.48 | 0.00599 | -0.172 | 80.092
-2.5 | 0.543 | 0.00584 | -0.173 | 92.866
-2 | 0.605 | 0.0043 | -0.175 | 140.742
-1.5 | 0.668 | 0.00431 | -0.176 | 154.759
-1 | 0.73 | 0.00432 | -0.177 | 168.813
-0.5 | 0.792 | 0.00435 | -0.179 | 182.242
0 | 0.853 | 0.00444 | -0.18 | 191.957
0.5 | 0.913 | 0.00665 | -0.181 | 137.334
1 | 0.974 | 0.00678 | -0.182 | 143.751
1.5 | 1.029 | 0.00824 | -0.183 | 124.854
2 | 1.086 | 0.00842 | -0.184 | 129
2.5 | 1.139 | 0.01265 | -0.186 | 90.093
3 | 1.191 | 0.01314 | -0.187 | 90.61
3.5 | 1.239 | 0.01356 | -0.188 | 91.418
4 | 1.284 | 0.01406 | -0.189 | 91.297
4.5 | 1.323 | 0.01464 | -0.19 | 90.339
5 | 1.356 | 0.01523 | -0.191 | 89.078
5.5 | 1.383 | 0.01582 | -0.192 | 87.42
6 | 1.402 | 0.01645 | -0.193 | 85.23
6.5 | 1.412 | 0.01712 | -0.194 | 82.494
7 | 1.414 | 0.01787 | -0.195 | 79.097
7.5 | 1.404 | 0.01865 | -0.196 | 75.285
8 | 1.361 | 0.01945 | -0.197 | 69.964
8.5 | 1.06 | 0.05528 | -0.092 | 19.176
9 | 1.002 | 0.05791 | -0.103 | 17.308
9.5 | 1.132 | 0.02245 | -0.2 | 50.432
10 | 1.028 | 0.02358 | -0.2 | 43.582
10.5 | 0.91 | 0.02509 | -0.2 | 36.273
11 | 0.65 | 0.07767 | -0.106 | 8.366
11.5 | 0.546 | 0.08028 | -0.114 | 6.799
12 | 0.435 | 0.08303 | -0.122 | 5.244

## 70. Re 4M Mach 0.25 (2)
BIGFOIL.COM POLAR EXPORT
stf86361
EPPLER STF 863-615 |  |  |  | Cl Max: | 1.5559 | at alpha= | 12.5 | deg
XFOIL ncrit=9 |  |  |  | L/D Max: | 242.109 | at alpha= | 1 | deg
Re: | 4000000 |  |  | Cd Min: | 0.16033 | at alpha= | 17.5 | deg
Mach: | 0.25 |  |  | Cl=0 at alpha= | -6.7287 | deg
|  |  |  | @ Cl=0.1, Cd= | 0.007342
|  |  |  | @ Cl=0.4, Cd= | 0.0060466
|  |  |  | @ Cl=0.6, Cd= | 0.0047228
alpha (deg) | Cl | Cd | Cm | Cl/Cd
-9 | -0.266 | 0.0109 | -0.1679 | -24.4037
-8.5 | -0.2115 | 0.00957 | -0.1689 | -22.1003
-8 | -0.1521 | 0.009 | -0.1702 | -16.9
-7.5 | -0.0928 | 0.00838 | -0.1716 | -11.074
-7 | -0.0331 | 0.00781 | -0.173 | -4.2382
-6.5 | 0.0279 | 0.00764 | -0.1744 | 3.6518
-6 | 0.0883 | 0.00741 | -0.1758 | 11.9163
-5.5 | 0.1485 | 0.00706 | -0.1773 | 21.034
-5 | 0.2095 | 0.00688 | -0.1788 | 30.4506
-4.5 | 0.2701 | 0.00656 | -0.1804 | 41.1738
-4 | 0.3308 | 0.00629 | -0.182 | 52.5914
-3.5 | 0.3916 | 0.00608 | -0.1835 | 64.4079
-3 | 0.452 | 0.00584 | -0.185 | 77.3973
-2.5 | 0.5124 | 0.00568 | -0.1863 | 90.2113
-2 | 0.5726 | 0.00551 | -0.1877 | 103.9201
-1.5 | 0.6356 | 0.0037 | -0.1914 | 171.7838
-1 | 0.6957 | 0.00375 | -0.1925 | 185.52
-0.5 | 0.7563 | 0.00385 | -0.1937 | 196.4416
0 | 0.8165 | 0.00389 | -0.1948 | 209.8972
0.5 | 0.8738 | 0.00382 | -0.1952 | 228.7435
1 | 0.9297 | 0.00384 | -0.1953 | 242.1094
1.5 | 0.9198 | 0.00521 | -0.1808 | 176.5451
2 | 0.9106 | 0.00722 | -0.1675 | 126.1219
2.5 | 0.915 | 0.00905 | -0.1576 | 101.105
3 | 0.9301 | 0.01075 | -0.1501 | 86.5209
3.5 | 0.9494 | 0.01248 | -0.1436 | 76.0737
4 | 0.9899 | 0.01332 | -0.1409 | 74.3168
4.5 | 1.0342 | 0.01398 | -0.1389 | 73.9771
5 | 1.0782 | 0.01466 | -0.1369 | 73.5471
5.5 | 1.1208 | 0.01545 | -0.1346 | 72.5437
6 | 1.162 | 0.0163 | -0.1321 | 71.2883
6.5 | 1.2044 | 0.01709 | -0.1298 | 70.474
7 | 1.2432 | 0.0181 | -0.1268 | 68.6851
7.5 | 1.2829 | 0.01906 | -0.1241 | 67.3085
8 | 1.3228 | 0.02002 | -0.1214 | 66.0739
8.5 | 1.3615 | 0.02105 | -0.1185 | 64.6793
9 | 1.3946 | 0.02245 | -0.1147 | 62.1203
9.5 | 1.4298 | 0.02375 | -0.1113 | 60.2021
10 | 1.4603 | 0.02535 | -0.1072 | 57.6055
10.5 | 1.4921 | 0.02694 | -0.1034 | 55.386
11 | 1.509 | 0.02951 | -0.0975 | 51.1352
11.5 | 1.5333 | 0.0317 | -0.0929 | 48.3691
12 | 1.55 | 0.03446 | -0.0876 | 44.9797
12.5 | 1.5559 | 0.03819 | -0.0812 | 40.741
13 | 1.5481 | 0.04321 | -0.074 | 35.8274
13.5 | 1.522 | 0.05022 | -0.0661 | 30.3067
14 | 1.4769 | 0.05978 | -0.059 | 24.7056
14.5 | 1.4206 | 0.07179 | -0.0546 | 19.7883
15 | 1.3646 | 0.08548 | -0.0543 | 15.964
15.5 | 1.3167 | 0.1 | -0.0579 | 13.167
16 | 1.2767 | 0.11517 | -0.0648 | 11.0854
16.5 | 1.246 | 0.13046 | -0.0736 | 9.5508
17 | 1.2239 | 0.14537 | -0.0831 | 8.4192
17.5 | 1.2058 | 0.16033 | -0.0924 | 7.5207

## 71. Re 4M Mach 0.50 (1)
BIGFOIL.COM POLAR EXPORT
stf86361
EPPLER STF 863-615 |  |  |  | Cl Max: | 1.433 | at alpha= | 20 | deg
JavaFoil+Calcfoil stall+Eppler ext transition |  |  |  | L/D Max: | 195.495 | at alpha= | -0.5 | deg
Re: | 4000000 |  |  | Cd Min: | 0.00448 | at alpha= | -2 | deg
Mach: | 0.5 |  |  | Cl=0 at alpha= | -6.8302 | deg
|  |  |  | @ Cl=0.1, Cd= | 0.035079
|  |  |  | @ Cl=0.4, Cd= | 0.0072352
|  |  |  | @ Cl=0.6, Cd= | 0.0059918
alpha (deg) | Cl | Cd | Cm | Cl/Cd
-20 | -0.736 | 0.16079 | -0.074 | -4.58
-19.5 | -0.709 | 0.15711 | -0.075 | -4.511
-19 | -0.681 | 0.15199 | -0.075 | -4.479
-18.5 | -0.653 | 0.14916 | -0.076 | -4.377
-18 | -0.626 | 0.14822 | -0.078 | -4.223
-17.5 | -0.598 | 0.13563 | -0.079 | -4.41
-17 | -0.569 | 0.1333 | -0.078 | -4.272
-16.5 | -0.54 | 0.12762 | -0.074 | -4.232
-16 | -0.512 | 0.12566 | -0.074 | -4.074
-15.5 | -0.486 | 0.11893 | -0.081 | -4.085
-15 | -0.457 | 0.11254 | -0.079 | -4.063
-14.5 | -0.428 | 0.1052 | -0.074 | -4.068
-14 | -0.401 | 0.09726 | -0.077 | -4.118
-13.5 | -0.373 | 0.08948 | -0.08 | -4.171
-13 | -0.349 | 0.07853 | -0.095 | -4.44
-12.5 | -0.322 | 0.07104 | -0.101 | -4.537
-12 | -0.333 | 0.02204 | -0.148 | -15.115
-11.5 | -0.303 | 0.01909 | -0.151 | -15.871
-11 | -0.272 | 0.01717 | -0.154 | -15.826
-10.5 | -0.24 | 0.01578 | -0.156 | -15.196
-10 | -0.208 | 0.01497 | -0.158 | -13.863
-9.5 | -0.175 | 0.0139 | -0.16 | -12.61
-9 | -0.143 | 0.01297 | -0.162 | -11.004
-8.5 | -0.11 | 0.01219 | -0.164 | -9.024
-8 | -0.103 | 0.05145 | -0.072 | -2
-7.5 | -0.066 | 0.04607 | -0.074 | -1.438
-7 | -0.018 | 0.04339 | -0.076 | -0.409
-6.5 | 0.035 | 0.04087 | -0.078 | 0.858
-6 | 0.09 | 0.03859 | -0.081 | 2.337
-5.5 | 0.175 | 0.00875 | -0.176 | 20.018
-5 | 0.244 | 0.00782 | -0.178 | 31.177
-4.5 | 0.313 | 0.00742 | -0.18 | 42.173
-4 | 0.383 | 0.00758 | -0.183 | 50.515
-3.5 | 0.454 | 0.00614 | -0.185 | 73.985
-3 | 0.524 | 0.00639 | -0.187 | 81.916
-2.5 | 0.595 | 0.00609 | -0.189 | 97.636
-2 | 0.677 | 0.00448 | -0.195 | 151.131
-1.5 | 0.746 | 0.00449 | -0.196 | 166.248
-1 | 0.816 | 0.0045 | -0.198 | 181.282
-0.5 | 0.885 | 0.00453 | -0.199 | 195.495
0 | 0.95 | 0.00717 | -0.2 | 132.374
0.5 | 1.018 | 0.00732 | -0.202 | 139.182
1 | 1.086 | 0.00904 | -0.203 | 120.113
1.5 | 1.145 | 0.00926 | -0.204 | 123.612
2 | 1.206 | 0.0095 | -0.206 | 126.984
2.5 | 1.261 | 0.01463 | -0.207 | 86.192
3 | 1.31 | 0.01537 | -0.208 | 85.196
3.5 | 1.348 | 0.01603 | -0.209 | 84.071
4 | 1.37 | 0.0168 | -0.211 | 81.53
4.5 | 1.361 | 0.01761 | -0.212 | 77.254
5 | 1.284 | 0.01862 | -0.213 | 68.977
5.5 | 0.825 | 0.01946 | -0.214 | 42.413
6 | 0.857 | 0.02065 | -0.215 | 41.513
6.5 | 0.889 | 0.02189 | -0.217 | 40.614
7 | 0.92 | 0.02335 | -0.218 | 39.407
7.5 | 0.947 | 0.02492 | -0.218 | 38.017
8 | 0.803 | 0.06512 | -0.101 | 12.334
8.5 | 0.829 | 0.06978 | -0.103 | 11.884
9 | 0.855 | 0.07225 | -0.104 | 11.835
9.5 | 0.881 | 0.07314 | -0.104 | 12.044
10 | 0.91 | 0.07732 | -0.118 | 11.771
10.5 | 0.938 | 0.08595 | -0.123 | 10.911
11 | 0.961 | 0.08629 | -0.117 | 11.132
11.5 | 0.986 | 0.09005 | -0.119 | 10.955
12 | 1.014 | 0.09641 | -0.126 | 10.52
12.5 | 1.044 | 0.10157 | -0.134 | 10.277
13 | 1.073 | 0.10749 | -0.14 | 9.979
13.5 | 1.092 | 0.1081 | -0.131 | 10.098
14 | 1.117 | 0.11071 | -0.133 | 10.091
14.5 | 1.148 | 0.11487 | -0.142 | 9.993
15 | 1.182 | 0.11766 | -0.153 | 10.045
15.5 | 1.216 | 0.12075 | -0.161 | 10.067
16 | 1.232 | 0.13616 | -0.154 | 9.046
16.5 | 1.248 | 0.13043 | -0.146 | 9.565
17 | 1.276 | 0.13644 | -0.15 | 9.352
17.5 | 1.313 | 0.13621 | -0.162 | 9.639
18 | 1.355 | 0.13328 | -0.174 | 10.165
18.5 | 1.385 | 0.13746 | -0.177 | 10.079
19 | 1.396 | 0.15649 | -0.17 | 8.919
19.5 | 1.401 | 0.15873 | -0.157 | 8.827
20 | 1.433 | 0.16026 | -0.164 | 8.942

## 72. Re 4M Mach 0.50 (2)
BIGFOIL.COM POLAR EXPORT
stf86361
EPPLER STF 863-615 |  |  |  | Cl Max: | 1.2972 | at alpha= | 8.5 | deg
XFOIL ncrit=9 |  |  |  | L/D Max: | 250.264 | at alpha= | 1 | deg
Re: | 4000000 |  |  | Cd Min: | 0.22497 | at alpha= | -20 | deg
Mach: | 0.5 |  |  | Cl=0 at alpha= | -6.8102 | deg
|  |  |  | @ Cl=0.1, Cd= | 0.009503
|  |  |  | @ Cl=0.4, Cd= | 0.006671
|  |  |  | @ Cl=0.6, Cd= | 0.0060028
alpha (deg) | Cl | Cd | Cm | Cl/Cd
-20 | -0.366 | 0.22497 | -0.0854 | -1.6269
-19.5 | -0.3426 | 0.21681 | -0.0906 | -1.5802
-19 | -0.3195 | 0.20866 | -0.0957 | -1.5312
-18.5 | -0.2969 | 0.20053 | -0.1007 | -1.4806
-18 | -0.2756 | 0.19233 | -0.1055 | -1.433
-17.5 | -0.2551 | 0.18424 | -0.1102 | -1.3846
-17 | -0.2347 | 0.17583 | -0.1147 | -1.3348
-16.5 | -0.0742 | 0.14395 | -0.1312 | -0.51546
-16 | -0.0634 | 0.13954 | -0.1345 | -0.45435
-15.5 | -0.0514 | 0.13432 | -0.1377 | -0.38267
-15 | -0.042 | 0.12896 | -0.1407 | -0.32568
-14.5 | -0.0325 | 0.12314 | -0.1437 | -0.26393
-14 | -0.0232 | 0.11693 | -0.1466 | -0.19841
-13 | -0.0917 | 0.11393 | -0.1476 | -0.80488
-12.5 | -0.0779 | 0.10681 | -0.1513 | -0.72933
-12 | -0.0645 | 0.09948 | -0.1551 | -0.64837
-11.5 | -0.0525 | 0.09198 | -0.1591 | -0.57078
-11 | -0.0422 | 0.08424 | -0.1634 | -0.50095
-10.5 | -0.0345 | 0.07601 | -0.1681 | -0.45389
-10 | -0.0363 | 0.06536 | -0.1744 | -0.55539
-9.5 | -0.039 | 0.05295 | -0.1853 | -0.73654
-9 | -0.0561 | 0.04289 | -0.1931 | -1.308
-8.5 | -0.0737 | 0.03509 | -0.1969 | -2.1003
-8 | -0.0788 | 0.02811 | -0.1999 | -2.8033
-7.5 | -0.0607 | 0.02107 | -0.2002 | -2.8809
-7 | -0.0227 | 0.01454 | -0.1989 | -1.5612
-6.5 | 0.0371 | 0.01211 | -0.1984 | 3.0636
-6 | 0.0913 | 0.00964 | -0.1962 | 9.471
-5.5 | 0.1548 | 0.00864 | -0.1968 | 17.9167
-5 | 0.2213 | 0.00779 | -0.1981 | 28.4082
-4.5 | 0.2895 | 0.00731 | -0.1995 | 39.6033
-4 | 0.358 | 0.00686 | -0.2012 | 52.1866
-3.5 | 0.4269 | 0.00655 | -0.2029 | 65.1756
-3 | 0.4958 | 0.00629 | -0.2047 | 78.8235
-2.5 | 0.5647 | 0.00609 | -0.2064 | 92.7258
-2 | 0.6335 | 0.00592 | -0.2082 | 107.0101
-1.5 | 0.7108 | 0.00407 | -0.214 | 174.6437
-1 | 0.7799 | 0.00421 | -0.2155 | 185.2494
-0.5 | 0.8472 | 0.00422 | -0.2164 | 200.7583
0 | 0.9149 | 0.00427 | -0.2174 | 214.2623
0.5 | 0.9804 | 0.00419 | -0.2177 | 233.9857
1 | 1.0411 | 0.00416 | -0.2167 | 250.2644
1.5 | 1.0273 | 0.0054 | -0.1996 | 190.2407
2 | 0.9962 | 0.00798 | -0.1806 | 124.8371
2.5 | 0.9791 | 0.01078 | -0.1655 | 90.8256
3 | 0.9699 | 0.01362 | -0.1527 | 71.2115
3.5 | 0.9752 | 0.01614 | -0.1426 | 60.4213
4 | 1.0142 | 0.01746 | -0.138 | 58.0871
4.5 | 1.0627 | 0.01844 | -0.1349 | 57.6302
5 | 1.1098 | 0.01956 | -0.1314 | 56.7382
5.5 | 1.1545 | 0.02082 | -0.1274 | 55.4515
6 | 1.197 | 0.02226 | -0.1228 | 53.7736
6.5 | 1.234 | 0.02405 | -0.1173 | 51.3098
7 | 1.2614 | 0.02642 | -0.1103 | 47.7441
7.5 | 1.2722 | 0.02981 | -0.1009 | 42.677
8 | 1.285 | 0.03343 | -0.0913 | 38.4385
8.5 | 1.2972 | 0.038 | -0.082 | 34.1368
9 | 1.2851 | 0.0448 | -0.0722 | 28.6853
9.5 | 1.2527 | 0.05345 | -0.063 | 23.4369
10 | 1.2143 | 0.06294 | -0.0569 | 19.293
10.5 | 1.1726 | 0.07393 | -0.0542 | 15.8609
11 | 1.1314 | 0.08646 | -0.0555 | 13.0858
11.5 | 1.0931 | 0.10059 | -0.061 | 10.8669
12 | 1.06 | 0.11642 | -0.0702 | 9.105
12.5 | 1.0358 | 0.13368 | -0.0814 | 7.7484
13 | 1.0227 | 0.14996 | -0.0908 | 6.8198
13.5 | 1.018 | 0.1636 | -0.0988 | 6.2225

## 73. Re 5M Mach 0.00 (1)
BIGFOIL.COM POLAR EXPORT
stf86361
EPPLER STF 863-615 |  |  |  | Cl Max: | 1.446 | at alpha= | 7.5 | deg
JavaFoil+Calcfoil stall+Eppler ext transition |  |  |  | L/D Max: | 171.54 | at alpha= | -1 | deg
Re: | 5000000 |  |  | Cd Min: | 0.00367 | at alpha= | -2 | deg
Mach: | 0 |  |  | Cl=0 at alpha= | -6.8305 | deg
|  |  |  | @ Cl=0.1, Cd= | 0.0073852
|  |  |  | @ Cl=0.4, Cd= | 0.0059516
|  |  |  | @ Cl=0.6, Cd= | 0.0037664
alpha (deg) | Cl | Cd | Cm | Cl/Cd
-19 | -0.284 | 0.12552 | -0.073 | -2.259
-18.5 | -0.295 | 0.12346 | -0.072 | -2.392
-18 | -0.308 | 0.11826 | -0.073 | -2.602
-17.5 | -0.317 | 0.12158 | -0.065 | -2.611
-17 | -0.328 | 0.11993 | -0.058 | -2.735
-16.5 | -0.339 | 0.12293 | -0.056 | -2.758
-16 | -0.35 | 0.11748 | -0.056 | -2.976
-15.5 | -0.359 | 0.10913 | -0.057 | -3.289
-15 | -0.366 | 0.1062 | -0.057 | -3.451
-14.5 | -0.372 | 0.09792 | -0.057 | -3.8
-14 | -0.375 | 0.09299 | -0.058 | -4.035
-13.5 | -0.375 | 0.08815 | -0.058 | -4.257
-13 | -0.372 | 0.0832 | -0.059 | -4.471
-12.5 | -0.365 | 0.0781 | -0.059 | -4.67
-12 | -0.353 | 0.07388 | -0.06 | -4.784
-11.5 | -0.338 | 0.06939 | -0.061 | -4.864
-11 | -0.317 | 0.06633 | -0.062 | -4.78
-10.5 | -0.292 | 0.06288 | -0.063 | -4.645
-10 | -0.263 | 0.05901 | -0.064 | -4.451
-9.5 | -0.229 | 0.0553 | -0.065 | -4.143
-9 | -0.192 | 0.05238 | -0.066 | -3.663
-8.5 | -0.151 | 0.04939 | -0.067 | -3.066
-8 | -0.108 | 0.04666 | -0.068 | -2.323
-7.5 | -0.077 | 0.00744 | -0.15 | -10.282
-7 | -0.02 | 0.00758 | -0.152 | -2.615
-6.5 | 0.039 | 0.00765 | -0.156 | 5.091
-6 | 0.099 | 0.00739 | -0.158 | 13.382
-5.5 | 0.159 | 0.0071 | -0.159 | 22.422
-5 | 0.22 | 0.00651 | -0.161 | 33.82
-4.5 | 0.281 | 0.00632 | -0.162 | 44.503
-4 | 0.342 | 0.00612 | -0.163 | 55.923
-3.5 | 0.404 | 0.00594 | -0.165 | 68.079
-3 | 0.465 | 0.00571 | -0.166 | 81.406
-2.5 | 0.526 | 0.00368 | -0.168 | 142.822
-2 | 0.586 | 0.00367 | -0.169 | 159.516
-1.5 | 0.647 | 0.00409 | -0.17 | 158.098
-1 | 0.707 | 0.00412 | -0.172 | 171.54
-0.5 | 0.767 | 0.00611 | -0.173 | 125.562
0 | 0.825 | 0.00622 | -0.174 | 132.587
0.5 | 0.884 | 0.0063 | -0.175 | 140.354
1 | 0.944 | 0.00761 | -0.176 | 123.921
1.5 | 0.998 | 0.00777 | -0.178 | 128.354
2 | 1.053 | 0.00793 | -0.179 | 132.815
2.5 | 1.106 | 0.01176 | -0.18 | 94.004
3 | 1.157 | 0.01214 | -0.181 | 95.295
3.5 | 1.206 | 0.0126 | -0.182 | 95.709
4 | 1.252 | 0.01298 | -0.183 | 96.409
4.5 | 1.294 | 0.01348 | -0.184 | 96.012
5 | 1.332 | 0.01393 | -0.185 | 95.623
5.5 | 1.366 | 0.01444 | -0.187 | 94.563
6 | 1.394 | 0.01497 | -0.188 | 93.153
6.5 | 1.417 | 0.01554 | -0.188 | 91.232
7 | 1.435 | 0.01609 | -0.19 | 89.176
7.5 | 1.446 | 0.01677 | -0.19 | 86.239
8 | 1.437 | 0.01744 | -0.191 | 82.425
8.5 | 1.419 | 0.01816 | -0.192 | 78.109
9 | 1.392 | 0.0188 | -0.193 | 74.061
9.5 | 1.357 | 0.01961 | -0.194 | 69.199
10 | 1.315 | 0.02043 | -0.195 | 64.4
10.5 | 1.268 | 0.0215 | -0.195 | 58.962
11 | 1.215 | 0.02271 | -0.196 | 53.477
11.5 | 1.146 | 0.02497 | -0.194 | 45.901
12 | 1.101 | 0.02479 | -0.197 | 44.425
12.5 | 1.027 | 0.02874 | -0.194 | 35.726

## 74. Re 5M Mach 0.00 (2)
BIGFOIL.COM POLAR EXPORT
stf86361
EPPLER STF 863-615 |  |  |  | Cl Max: | 1.7322 | at alpha= | 16 | deg
XFOIL ncrit=9 |  |  |  | L/D Max: | 247.339 | at alpha= | 0.5 | deg
Re: | 5000000 |  |  | Cd Min: | 0.20714 | at alpha= | -20 | deg
Mach: | 0 |  |  | Cl=0 at alpha= | -6.771 | deg
|  |  |  | @ Cl=0.1, Cd= | 0.0066215
|  |  |  | @ Cl=0.4, Cd= | 0.0054718
|  |  |  | @ Cl=0.6, Cd= | 0.0038109
alpha (deg) | Cl | Cd | Cm | Cl/Cd
-20 | -0.3806 | 0.20714 | -0.0655 | -1.8374
-19.5 | -0.3631 | 0.20031 | -0.0698 | -1.8127
-19 | -0.1836 | 0.16521 | -0.0917 | -1.1113
-18.5 | -0.1797 | 0.16038 | -0.0944 | -1.1205
-17.5 | -0.307 | 0.16814 | -0.086 | -1.8259
-17 | -0.2899 | 0.16235 | -0.0898 | -1.7856
-16.5 | -0.2732 | 0.15635 | -0.0935 | -1.7474
-16 | -0.2572 | 0.15017 | -0.0971 | -1.7127
-15.5 | -0.2414 | 0.14296 | -0.1008 | -1.6886
-15 | -0.2287 | 0.13562 | -0.1044 | -1.6863
-13 | -0.6598 | 0.01837 | -0.1501 | -35.9173
-12.5 | -0.6236 | 0.01523 | -0.1514 | -40.9455
-12 | -0.579 | 0.01332 | -0.1525 | -43.4685
-11.5 | -0.5307 | 0.01181 | -0.1538 | -44.9365
-11 | -0.4798 | 0.01055 | -0.1552 | -45.4787
-10.5 | -0.4252 | 0.00986 | -0.1568 | -43.1237
-10 | -0.3688 | 0.00946 | -0.1585 | -38.9852
-9.5 | -0.312 | 0.00913 | -0.1601 | -34.1731
-9 | -0.2566 | 0.00836 | -0.1616 | -30.6938
-8.5 | -0.1998 | 0.0079 | -0.1632 | -25.2911
-8 | -0.1424 | 0.00755 | -0.1648 | -18.8609
-7.5 | -0.0846 | 0.0073 | -0.1663 | -11.589
-7 | -0.0267 | 0.00702 | -0.1679 | -3.8034
-6.5 | 0.0316 | 0.00684 | -0.1694 | 4.6199
-6 | 0.0899 | 0.00667 | -0.1709 | 13.4783
-5.5 | 0.1482 | 0.00639 | -0.1724 | 23.1925
-5 | 0.2067 | 0.00622 | -0.1739 | 33.2315
-4.5 | 0.2651 | 0.00595 | -0.1754 | 44.5546
-4 | 0.3236 | 0.00571 | -0.1769 | 56.6725
-3.5 | 0.3821 | 0.00553 | -0.1784 | 69.0958
-3 | 0.4405 | 0.00534 | -0.1797 | 82.4906
-2.5 | 0.4987 | 0.00519 | -0.181 | 96.0886
-2 | 0.5561 | 0.00506 | -0.1821 | 109.9012
-1.5 | 0.6162 | 0.00335 | -0.1855 | 183.9403
-1 | 0.6749 | 0.00341 | -0.1867 | 197.9179
-0.5 | 0.7331 | 0.00339 | -0.1879 | 216.2537
0 | 0.7909 | 0.0034 | -0.1889 | 232.6176
0.5 | 0.8459 | 0.00342 | -0.1893 | 247.3392
1 | 0.8803 | 0.004 | -0.1851 | 220.075
1.5 | 0.8767 | 0.00559 | -0.1729 | 156.8336
2 | 0.8863 | 0.00714 | -0.164 | 124.1317
2.5 | 0.8995 | 0.0087 | -0.1562 | 103.3908
3 | 0.9233 | 0.01003 | -0.1507 | 92.0538
3.5 | 0.95 | 0.01137 | -0.1457 | 83.5532
4 | 0.9937 | 0.0119 | -0.1441 | 83.5042
4.5 | 1.0381 | 0.01241 | -0.1427 | 83.6503
5 | 1.0814 | 0.01299 | -0.141 | 83.2487
5.5 | 1.1231 | 0.01364 | -0.1391 | 82.3387
6 | 1.1663 | 0.01421 | -0.1376 | 82.076
6.5 | 1.2089 | 0.0148 | -0.136 | 81.6824
7 | 1.2466 | 0.01566 | -0.1335 | 79.6041
7.5 | 1.288 | 0.01632 | -0.1318 | 78.9216
8 | 1.3273 | 0.01706 | -0.1298 | 77.8019
8.5 | 1.3652 | 0.01788 | -0.1275 | 76.3535
9 | 1.4022 | 0.01877 | -0.1251 | 74.7043
9.5 | 1.436 | 0.01983 | -0.1223 | 72.4155
10 | 1.4722 | 0.02076 | -0.1199 | 70.9152
10.5 | 1.5063 | 0.02182 | -0.1173 | 69.033
11 | 1.5371 | 0.02308 | -0.1142 | 66.5988
11.5 | 1.566 | 0.02448 | -0.1109 | 63.9706
12 | 1.5904 | 0.02619 | -0.107 | 60.7255
12.5 | 1.6202 | 0.02756 | -0.1041 | 58.7881
13 | 1.6471 | 0.02911 | -0.1009 | 56.5819
13.5 | 1.6747 | 0.03067 | -0.098 | 54.6038
14 | 1.6988 | 0.03249 | -0.0947 | 52.2869
14.5 | 1.7197 | 0.03457 | -0.0912 | 49.7454
15 | 1.7241 | 0.038 | -0.0858 | 45.3711
15.5 | 1.7285 | 0.04155 | -0.0808 | 41.6005
16 | 1.7322 | 0.04535 | -0.0763 | 38.1963
16.5 | 1.7289 | 0.04998 | -0.0718 | 34.5918
17 | 1.7241 | 0.05503 | -0.0678 | 31.3302
17.5 | 1.7143 | 0.06097 | -0.0645 | 28.1171
18 | 1.6964 | 0.06816 | -0.0617 | 24.8885
18.5 | 1.6756 | 0.0763 | -0.0601 | 21.9607
19 | 1.6478 | 0.08585 | -0.0598 | 19.1939
19.5 | 1.617 | 0.09659 | -0.0612 | 16.7409
20 | 1.5808 | 0.10884 | -0.0645 | 14.5241

## 75. Re 5M Mach 0.10 (1)
BIGFOIL.COM POLAR EXPORT
stf86361
EPPLER STF 863-615 |  |  |  | Cl Max: | 1.443 | at alpha= | 7.5 | deg
JavaFoil+Calcfoil stall+Eppler ext transition |  |  |  | L/D Max: | 171.116 | at alpha= | -1 | deg
Re: | 5000000 |  |  | Cd Min: | 0.0037 | at alpha= | -2 | deg
Mach: | 0.1 |  |  | Cl=0 at alpha= | -6.8305 | deg
|  |  |  | @ Cl=0.1, Cd= | 0.0074644
|  |  |  | @ Cl=0.4, Cd= | 0.0058974
|  |  |  | @ Cl=0.6, Cd= | 0.0037703
alpha (deg) | Cl | Cd | Cm | Cl/Cd
-18.5 | -0.257 | 0.1178 | -0.077 | -2.18
-18 | -0.27 | 0.11697 | -0.074 | -2.309
-17.5 | -0.285 | 0.11243 | -0.075 | -2.531
-17 | -0.296 | 0.116 | -0.067 | -2.554
-16.5 | -0.31 | 0.11004 | -0.068 | -2.82
-16 | -0.322 | 0.10738 | -0.063 | -3.001
-15.5 | -0.333 | 0.11053 | -0.057 | -3.017
-15 | -0.344 | 0.10718 | -0.057 | -3.208
-14.5 | -0.352 | 0.09885 | -0.058 | -3.565
-14 | -0.358 | 0.09354 | -0.058 | -3.832
-13.5 | -0.361 | 0.08845 | -0.059 | -4.086
-13 | -0.361 | 0.08353 | -0.059 | -4.318
-12.5 | -0.356 | 0.07861 | -0.06 | -4.529
-12 | -0.347 | 0.07554 | -0.06 | -4.591
-11.5 | -0.333 | 0.06968 | -0.061 | -4.779
-11 | -0.314 | 0.06647 | -0.062 | -4.726
-10.5 | -0.29 | 0.06248 | -0.063 | -4.647
-10 | -0.262 | 0.05924 | -0.064 | -4.42
-9.5 | -0.229 | 0.0554 | -0.065 | -4.132
-9 | -0.192 | 0.05228 | -0.066 | -3.674
-8.5 | -0.152 | 0.04949 | -0.067 | -3.067
-8 | -0.109 | 0.04675 | -0.068 | -2.326
-7.5 | -0.077 | 0.0075 | -0.151 | -10.235
-7 | -0.02 | 0.00706 | -0.153 | -2.815
-6.5 | 0.039 | 0.00774 | -0.157 | 5.052
-6 | 0.099 | 0.00747 | -0.159 | 13.294
-5.5 | 0.16 | 0.00713 | -0.16 | 22.458
-5 | 0.221 | 0.00653 | -0.161 | 33.904
-4.5 | 0.283 | 0.00626 | -0.163 | 45.181
-4 | 0.344 | 0.00606 | -0.164 | 56.797
-3.5 | 0.406 | 0.00588 | -0.166 | 69.141
-3 | 0.467 | 0.00572 | -0.167 | 81.732
-2.5 | 0.528 | 0.00371 | -0.169 | 142.579
-2 | 0.589 | 0.0037 | -0.17 | 159.056
-1.5 | 0.65 | 0.00409 | -0.171 | 158.758
-1 | 0.71 | 0.00415 | -0.173 | 171.116
-0.5 | 0.771 | 0.00614 | -0.174 | 125.528
0 | 0.829 | 0.00624 | -0.175 | 132.84
0.5 | 0.889 | 0.00634 | -0.176 | 140.174
1 | 0.948 | 0.00766 | -0.177 | 123.789
1.5 | 1.002 | 0.0078 | -0.178 | 128.442
2 | 1.058 | 0.00795 | -0.18 | 133.019
2.5 | 1.111 | 0.01184 | -0.181 | 93.853
3 | 1.163 | 0.01223 | -0.182 | 95.073
3.5 | 1.211 | 0.01268 | -0.183 | 95.499
4 | 1.257 | 0.01307 | -0.184 | 96.149
4.5 | 1.299 | 0.01357 | -0.185 | 95.683
5 | 1.336 | 0.01406 | -0.186 | 95.075
5.5 | 1.369 | 0.01458 | -0.187 | 93.891
6 | 1.396 | 0.01512 | -0.188 | 92.332
6.5 | 1.418 | 0.01569 | -0.189 | 90.374
7 | 1.434 | 0.01627 | -0.19 | 88.133
7.5 | 1.443 | 0.01693 | -0.191 | 85.191
8 | 1.43 | 0.01763 | -0.192 | 81.084
8.5 | 1.407 | 0.01838 | -0.193 | 76.567
9 | 1.375 | 0.01898 | -0.194 | 72.443
9.5 | 1.334 | 0.0199 | -0.195 | 67.056
10 | 1.286 | 0.02073 | -0.196 | 62.053
10.5 | 1.231 | 0.02197 | -0.196 | 56.047
11 | 1.167 | 0.02339 | -0.196 | 49.909
11.5 | 1.095 | 0.02577 | -0.195 | 42.505
12 | 1.045 | 0.02537 | -0.198 | 41.173
12.5 | 0.855 | 0.06319 | -0.155 | 13.527

## 76. Re 5M Mach 0.10 (2)
BIGFOIL.COM POLAR EXPORT
stf86361
EPPLER STF 863-615 |  |  |  | Cl Max: | 1.7133 | at alpha= | 15.5 | deg
XFOIL ncrit=9 |  |  |  | L/D Max: | 247.988 | at alpha= | 0.5 | deg
Re: | 5000000 |  |  | Cd Min: | 0.16269 | at alpha= | -17 | deg
Mach: | 0.1 |  |  | Cl=0 at alpha= | -6.7653 | deg
|  |  |  | @ Cl=0.1, Cd= | 0.0066417
|  |  |  | @ Cl=0.4, Cd= | 0.005488
|  |  |  | @ Cl=0.6, Cd= | 0.0039112
alpha (deg) | Cl | Cd | Cm | Cl/Cd
-17 | -0.288 | 0.16269 | -0.0905 | -1.7702
-16.5 | -0.2711 | 0.15669 | -0.0943 | -1.7302
-16 | -0.2549 | 0.15051 | -0.0979 | -1.6936
-15.5 | -0.2388 | 0.14333 | -0.1016 | -1.6661
-15 | -0.2259 | 0.136 | -0.1052 | -1.661
-14.5 | -0.2141 | 0.12859 | -0.1089 | -1.665
-14 | -0.2034 | 0.12097 | -0.1125 | -1.6814
-13.5 | -0.1938 | 0.11316 | -0.1163 | -1.7126
-13 | -0.1855 | 0.10513 | -0.1202 | -1.7645
-12.5 | -0.1788 | 0.09677 | -0.1245 | -1.8477
-12 | -0.577 | 0.01465 | -0.1544 | -39.3857
-11.5 | -0.5322 | 0.01255 | -0.1553 | -42.4064
-11 | -0.4823 | 0.01109 | -0.1565 | -43.4896
-10.5 | -0.429 | 0.01006 | -0.158 | -42.6441
-10 | -0.3724 | 0.00958 | -0.1595 | -38.8727
-9 | -0.2591 | 0.00852 | -0.1626 | -30.4108
-8.5 | -0.2019 | 0.00799 | -0.1641 | -25.2691
-8 | -0.1441 | 0.00762 | -0.1657 | -18.9108
-7.5 | -0.0859 | 0.00734 | -0.1672 | -11.703
-7 | -0.0276 | 0.00705 | -0.1687 | -3.9149
-6.5 | 0.0312 | 0.00688 | -0.1703 | 4.5349
-6 | 0.0899 | 0.00669 | -0.1718 | 13.438
-5.5 | 0.1485 | 0.00641 | -0.1733 | 23.1669
-5 | 0.2074 | 0.00623 | -0.1748 | 33.2905
-4.5 | 0.2662 | 0.00597 | -0.1763 | 44.5896
-4 | 0.3251 | 0.00572 | -0.1778 | 56.8357
-3.5 | 0.3839 | 0.00554 | -0.1792 | 69.296
-3 | 0.4427 | 0.00535 | -0.1806 | 82.7477
-2.5 | 0.5012 | 0.0052 | -0.1819 | 96.3846
-2 | 0.559 | 0.00507 | -0.183 | 110.2564
-1.5 | 0.6195 | 0.00336 | -0.1865 | 184.375
-1 | 0.6786 | 0.00342 | -0.1877 | 198.4211
-0.5 | 0.7371 | 0.0034 | -0.1889 | 216.7941
0 | 0.7952 | 0.00341 | -0.1899 | 233.1965
0.5 | 0.8506 | 0.00343 | -0.1903 | 247.9883
1 | 0.8853 | 0.004 | -0.1861 | 221.325
1.5 | 0.8803 | 0.00561 | -0.1735 | 156.9162
2 | 0.8893 | 0.00717 | -0.1644 | 124.0307
2.5 | 0.9013 | 0.00877 | -0.1563 | 102.7708
3.5 | 0.9511 | 0.01148 | -0.1456 | 82.8484
4 | 0.9949 | 0.01203 | -0.1439 | 82.7016
4.5 | 1.0397 | 0.01255 | -0.1425 | 82.8446
5 | 1.0826 | 0.01316 | -0.1407 | 82.2644
5.5 | 1.1248 | 0.01381 | -0.1388 | 81.4482
6 | 1.1685 | 0.01439 | -0.1373 | 81.2022
6.5 | 1.2105 | 0.01503 | -0.1355 | 80.5389
7 | 1.2491 | 0.01588 | -0.133 | 78.6587
7.5 | 1.2906 | 0.01656 | -0.1312 | 77.9348
8 | 1.3293 | 0.01735 | -0.1289 | 76.6167
8.5 | 1.3681 | 0.01817 | -0.1267 | 75.2944
9 | 1.403 | 0.01922 | -0.1238 | 72.9969
9.5 | 1.4391 | 0.02018 | -0.1212 | 71.3132
10 | 1.4755 | 0.02115 | -0.1188 | 69.7636
10.5 | 1.508 | 0.02235 | -0.1157 | 67.472
11 | 1.5387 | 0.02368 | -0.1125 | 64.9789
11.5 | 1.5636 | 0.02539 | -0.1084 | 61.5833
12.5 | 1.6231 | 0.02825 | -0.1022 | 57.4549
13 | 1.6492 | 0.02994 | -0.0988 | 55.0835
13.5 | 1.676 | 0.03163 | -0.0956 | 52.9877
14 | 1.6954 | 0.03385 | -0.0916 | 50.0857
14.5 | 1.7046 | 0.03695 | -0.0865 | 46.1326
15 | 1.7124 | 0.04027 | -0.0816 | 42.523
15.5 | 1.7133 | 0.04431 | -0.0765 | 38.6662
16 | 1.7114 | 0.04884 | -0.0717 | 35.041
16.5 | 1.7017 | 0.05436 | -0.0671 | 31.3043
17 | 1.6896 | 0.06058 | -0.0634 | 27.8904
17.5 | 1.6725 | 0.06775 | -0.0606 | 24.6863
18 | 1.646 | 0.07668 | -0.0588 | 21.4658
18.5 | 1.6167 | 0.0866 | -0.0587 | 18.6686
19 | 1.5802 | 0.09837 | -0.0605 | 16.0638
19.5 | 1.5427 | 0.11118 | -0.0645 | 13.8757
20 | 1.5012 | 0.12571 | -0.071 | 11.9418

## 77. Re 5M Mach 0.25 (1)
BIGFOIL.COM POLAR EXPORT
stf86361
EPPLER STF 863-615 |  |  |  | Cl Max: | 1.414 | at alpha= | 7 | deg
JavaFoil+Calcfoil stall+Eppler ext transition |  |  |  | L/D Max: | 174.991 | at alpha= | -1 | deg
Re: | 5000000 |  |  | Cd Min: | 0.00368 | at alpha= | -2 | deg
Mach: | 0.25 |  |  | Cl=0 at alpha= | -6.8305 | deg
|  |  |  | @ Cl=0.1, Cd= | 0.0067
|  |  |  | @ Cl=0.4, Cd= | 0.0060126
|  |  |  | @ Cl=0.6, Cd= | 0.07233
alpha (deg) | Cl | Cd | Cm | Cl/Cd
-16.5 | -0.065 | 0.032 | -0.118 | -2.044
-16 | -0.062 | 0.02993 | -0.12 | -2.078
-15.5 | -0.059 | 0.02836 | -0.121 | -2.075
-15 | -0.126 | 0.03094 | -0.121 | -4.072
-14.5 | -0.169 | 0.07347 | -0.095 | -2.301
-14 | -0.204 | 0.0867 | -0.076 | -2.355
-13.5 | -0.235 | 0.09387 | -0.062 | -2.5
-13 | -0.26 | 0.08823 | -0.062 | -2.95
-12.5 | -0.279 | 0.08208 | -0.062 | -3.397
-12 | -0.29 | 0.07913 | -0.062 | -3.662
-11.5 | -0.293 | 0.07213 | -0.062 | -4.059
-11 | -0.288 | 0.06853 | -0.063 | -4.198
-10.5 | -0.274 | 0.06503 | -0.064 | -4.219
-10 | -0.254 | 0.06062 | -0.065 | -4.182
-9.5 | -0.226 | 0.05613 | -0.066 | -4.021
-9 | -0.192 | 0.05282 | -0.067 | -3.633
-8.5 | -0.153 | 0.04992 | -0.068 | -3.067
-8 | -0.11 | 0.04704 | -0.069 | -2.347
-7.5 | -0.064 | 0.04441 | -0.07 | -1.451
-7 | -0.02 | 0.00747 | -0.156 | -2.698
-6.5 | 0.039 | 0.00705 | -0.158 | 5.568
-6 | 0.1 | 0.0067 | -0.16 | 14.94
-5.5 | 0.164 | 0.00731 | -0.164 | 22.466
-5 | 0.227 | 0.00661 | -0.166 | 34.376
-4.5 | 0.29 | 0.00636 | -0.167 | 45.624
-4 | 0.353 | 0.00615 | -0.169 | 57.492
-3.5 | 0.418 | 0.00596 | -0.17 | 70.079
-3 | 0.48 | 0.00578 | -0.172 | 83.051
-2.5 | 0.543 | 0.00564 | -0.173 | 96.251
-2 | 0.605 | 0.00368 | -0.175 | 164.487
-1.5 | 0.668 | 0.00413 | -0.176 | 161.718
-1 | 0.73 | 0.00417 | -0.177 | 174.991
-0.5 | 0.792 | 0.00624 | -0.178 | 126.933
0 | 0.851 | 0.00636 | -0.18 | 133.839
0.5 | 0.913 | 0.00647 | -0.181 | 141.145
1 | 0.974 | 0.00784 | -0.182 | 124.149
1.5 | 1.029 | 0.008 | -0.183 | 128.607
2 | 1.086 | 0.00816 | -0.185 | 133.02
2.5 | 1.14 | 0.01221 | -0.186 | 93.313
3 | 1.191 | 0.01269 | -0.187 | 93.888
3.5 | 1.24 | 0.01309 | -0.188 | 94.715
4 | 1.284 | 0.01358 | -0.189 | 94.594
4.5 | 1.323 | 0.01411 | -0.19 | 93.796
5 | 1.357 | 0.01466 | -0.191 | 92.56
5.5 | 1.384 | 0.01526 | -0.192 | 90.685
6 | 1.403 | 0.01586 | -0.194 | 88.445
6.5 | 1.413 | 0.01654 | -0.194 | 85.468
7 | 1.414 | 0.01722 | -0.196 | 82.144
7.5 | 1.405 | 0.01798 | -0.197 | 78.126
8 | 1.362 | 0.01879 | -0.197 | 72.479
8.5 | 1.302 | 0.01948 | -0.198 | 66.83
9 | 1.225 | 0.02032 | -0.199 | 60.303
9.5 | 1.134 | 0.02173 | -0.2 | 52.168
10 | 1.029 | 0.02285 | -0.201 | 45.013
10.5 | 0.913 | 0.02411 | -0.201 | 37.855
11 | 0.777 | 0.02793 | -0.198 | 27.823
11.5 | 0.552 | 0.07478 | -0.13 | 7.383
12 | 0.446 | 0.07233 | -0.144 | 6.16

## 78. Re 5M Mach 0.25 (2)
BIGFOIL.COM POLAR EXPORT
stf86361
EPPLER STF 863-615 |  |  |  | Cl Max: | 1.5973 | at alpha= | 13 | deg
XFOIL ncrit=9 |  |  |  | L/D Max: | 251.695 | at alpha= | 0.5 | deg
Re: | 5000000 |  |  | Cd Min: | 0.16014 | at alpha= | 18 | deg
Mach: | 0.25 |  |  | Cl=0 at alpha= | -6.7349 | deg
|  |  |  | @ Cl=0.1, Cd= | 0.0067786
|  |  |  | @ Cl=0.4, Cd= | 0.0055906
|  |  |  | @ Cl=0.6, Cd= | 0.0044436
alpha (deg) | Cl | Cd | Cm | Cl/Cd
-9.5 | -0.329 | 0.01042 | -0.1669 | -31.5739
-9 | -0.271 | 0.00963 | -0.168 | -28.1412
-8.5 | -0.213 | 0.00879 | -0.1693 | -24.2321
-8 | -0.1537 | 0.00811 | -0.1706 | -18.9519
-7.5 | -0.0933 | 0.00767 | -0.172 | -12.1643
-7 | -0.0324 | 0.00731 | -0.1735 | -4.4323
-6.5 | 0.0287 | 0.00708 | -0.175 | 4.0537
-6 | 0.0896 | 0.00683 | -0.1764 | 13.1186
-5.5 | 0.1503 | 0.00653 | -0.1779 | 23.0168
-5 | 0.2113 | 0.00633 | -0.1794 | 33.3807
-4.5 | 0.2721 | 0.00616 | -0.1809 | 44.1721
-4 | 0.3329 | 0.00581 | -0.1825 | 57.2978
-3.5 | 0.3938 | 0.00561 | -0.184 | 70.1961
-3 | 0.4544 | 0.00542 | -0.1855 | 83.8376
-2.5 | 0.5149 | 0.00527 | -0.1869 | 97.704
-2 | 0.5744 | 0.00513 | -0.1881 | 111.9688
-1.5 | 0.6378 | 0.00343 | -0.1918 | 185.9475
-1 | 0.6985 | 0.00347 | -0.1931 | 201.2968
-0.5 | 0.7589 | 0.00346 | -0.1943 | 219.3353
0 | 0.819 | 0.00347 | -0.1954 | 236.0231
0.5 | 0.8759 | 0.00348 | -0.1957 | 251.6954
1 | 0.913 | 0.00395 | -0.1915 | 231.1392
1.5 | 0.9012 | 0.00568 | -0.1771 | 158.662
2 | 0.903 | 0.00739 | -0.1662 | 122.1922
3 | 0.9306 | 0.01073 | -0.1504 | 86.7288
3.5 | 0.9569 | 0.01217 | -0.145 | 78.6278
4 | 1.0015 | 0.01278 | -0.1431 | 78.3646
4.5 | 1.0476 | 0.01336 | -0.1414 | 78.4132
5 | 1.0909 | 0.01408 | -0.1392 | 77.4787
5.5 | 1.1337 | 0.01482 | -0.1369 | 76.498
6 | 1.1783 | 0.0155 | -0.135 | 76.0194
6.5 | 1.2208 | 0.01627 | -0.1327 | 75.0338
7 | 1.2608 | 0.01719 | -0.1299 | 73.345
7.5 | 1.302 | 0.01805 | -0.1273 | 72.133
8 | 1.3419 | 0.019 | -0.1246 | 70.6263
8.5 | 1.3788 | 0.02012 | -0.1213 | 68.5288
9 | 1.4159 | 0.02125 | -0.1181 | 66.6306
9.5 | 1.4521 | 0.02248 | -0.1148 | 64.5952
10 | 1.4849 | 0.02391 | -0.1109 | 62.1037
10.5 | 1.5087 | 0.02595 | -0.1058 | 58.1387
11 | 1.5385 | 0.02766 | -0.1017 | 55.6218
11.5 | 1.5644 | 0.02965 | -0.0972 | 52.7622
12 | 1.5857 | 0.03206 | -0.0922 | 49.4604
12.5 | 1.5969 | 0.03522 | -0.0861 | 45.3407
13 | 1.5973 | 0.03936 | -0.0793 | 40.5818
13.5 | 1.5842 | 0.04486 | -0.0718 | 35.3143
14 | 1.5542 | 0.05228 | -0.0642 | 29.7284
14.5 | 1.5105 | 0.06183 | -0.0579 | 24.4299
15 | 1.46 | 0.07338 | -0.0544 | 19.8964
15.5 | 1.4096 | 0.08643 | -0.0545 | 16.3092
16 | 1.3633 | 0.10065 | -0.0581 | 13.545
16.5 | 1.3248 | 0.11527 | -0.0645 | 11.493
17 | 1.2937 | 0.13014 | -0.0729 | 9.9408
17.5 | 1.2692 | 0.14493 | -0.0822 | 8.7573
18 | 1.2468 | 0.16014 | -0.0918 | 7.7857

## 79. Re 5M Mach 0.50 (1)
BIGFOIL.COM POLAR EXPORT
stf86361
EPPLER STF 863-615 |  |  |  | Cl Max: | 1.444 | at alpha= | 20 | deg
JavaFoil+Calcfoil stall+Eppler ext transition |  |  |  | L/D Max: | 186.96 | at alpha= | -1 | deg
Re: | 5000000 |  |  | Cd Min: | 0.00429 | at alpha= | -2 | deg
Mach: | 0.5 |  |  | Cl=0 at alpha= | -6.8302 | deg
|  |  |  | @ Cl=0.1, Cd= | 0.034863
|  |  |  | @ Cl=0.4, Cd= | 0.0057022
|  |  |  | @ Cl=0.6, Cd= | 0.006338
alpha (deg) | Cl | Cd | Cm | Cl/Cd
-20 | -0.737 | 0.15791 | -0.075 | -4.666
-19.5 | -0.709 | 0.1532 | -0.075 | -4.627
-19 | -0.681 | 0.15066 | -0.076 | -4.52
-18.5 | -0.653 | 0.1444 | -0.076 | -4.523
-18 | -0.626 | 0.14729 | -0.078 | -4.25
-17.5 | -0.598 | 0.13374 | -0.079 | -4.474
-17 | -0.57 | 0.13144 | -0.079 | -4.336
-16.5 | -0.541 | 0.12667 | -0.077 | -4.27
-16 | -0.512 | 0.12197 | -0.075 | -4.199
-15.5 | -0.486 | 0.11698 | -0.081 | -4.156
-15 | -0.458 | 0.10993 | -0.081 | -4.165
-14.5 | -0.429 | 0.10216 | -0.079 | -4.201
-14 | -0.402 | 0.09368 | -0.084 | -4.293
-13.5 | -0.375 | 0.08585 | -0.087 | -4.367
-13 | -0.352 | 0.07244 | -0.103 | -4.864
-12.5 | -0.364 | 0.02424 | -0.146 | -15.003
-12 | -0.334 | 0.0206 | -0.149 | -16.233
-11.5 | -0.304 | 0.0182 | -0.152 | -16.688
-11 | -0.272 | 0.0165 | -0.154 | -16.491
-10.5 | -0.24 | 0.01522 | -0.156 | -15.774
-10 | -0.208 | 0.01432 | -0.159 | -14.525
-9.5 | -0.176 | 0.01332 | -0.161 | -13.179
-9 | -0.143 | 0.01243 | -0.163 | -11.504
-8.5 | -0.11 | 0.01168 | -0.165 | -9.438
-8 | -0.103 | 0.0508 | -0.073 | -2.026
-7.5 | -0.066 | 0.04577 | -0.075 | -1.448
-7 | -0.018 | 0.04305 | -0.077 | -0.412
-6.5 | 0.035 | 0.0406 | -0.079 | 0.864
-6 | 0.09 | 0.03835 | -0.081 | 2.352
-5.5 | 0.176 | 0.00836 | -0.177 | 21.003
-5 | 0.244 | 0.00743 | -0.179 | 32.897
-4.5 | 0.314 | 0.00704 | -0.181 | 44.616
-4 | 0.384 | 0.00554 | -0.183 | 69.278
-3.5 | 0.456 | 0.00627 | -0.186 | 72.709
-3 | 0.526 | 0.006 | -0.188 | 87.742
-2.5 | 0.607 | 0.00637 | -0.193 | 95.166
-2 | 0.677 | 0.00429 | -0.195 | 157.898
-1.5 | 0.746 | 0.00429 | -0.196 | 173.977
-1 | 0.816 | 0.00436 | -0.198 | 186.96
-0.5 | 0.886 | 0.00681 | -0.199 | 129.974
0 | 0.95 | 0.00697 | -0.2 | 136.364
0.5 | 1.018 | 0.00856 | -0.202 | 118.916
1 | 1.086 | 0.00878 | -0.203 | 123.766
1.5 | 1.146 | 0.00898 | -0.204 | 127.553
2 | 1.207 | 0.00923 | -0.206 | 130.776
2.5 | 1.262 | 0.01415 | -0.207 | 89.163
3 | 1.31 | 0.01484 | -0.208 | 88.287
3.5 | 1.349 | 0.01553 | -0.21 | 86.882
4 | 1.37 | 0.01619 | -0.211 | 84.624
4.5 | 1.361 | 0.01697 | -0.212 | 80.204
5 | 1.285 | 0.01797 | -0.213 | 71.497
5.5 | 0.826 | 0.01873 | -0.215 | 44.084
6 | 0.858 | 0.01987 | -0.216 | 43.151
6.5 | 0.889 | 0.02117 | -0.217 | 42.015
7 | 0.921 | 0.02255 | -0.218 | 40.844
7.5 | 0.951 | 0.02417 | -0.218 | 39.342
8 | 0.803 | 0.06329 | -0.102 | 12.694
8.5 | 0.831 | 0.06059 | -0.112 | 13.721
9 | 0.857 | 0.06616 | -0.11 | 12.947
9.5 | 0.882 | 0.0721 | -0.11 | 12.238
10 | 0.913 | 0.07676 | -0.125 | 11.891
10.5 | 0.939 | 0.08462 | -0.125 | 11.093
11 | 0.961 | 0.08431 | -0.118 | 11.397
11.5 | 0.987 | 0.08722 | -0.121 | 11.317
12 | 1.016 | 0.09337 | -0.13 | 10.885
12.5 | 1.048 | 0.09753 | -0.14 | 10.743
13 | 1.077 | 0.10339 | -0.145 | 10.413
13.5 | 1.092 | 0.10318 | -0.132 | 10.586
14 | 1.121 | 0.10779 | -0.138 | 10.396
14.5 | 1.155 | 0.10945 | -0.151 | 10.555
15 | 1.194 | 0.10996 | -0.163 | 10.859
15.5 | 1.227 | 0.11246 | -0.169 | 10.91
16 | 1.234 | 0.13216 | -0.156 | 9.336
16.5 | 1.249 | 0.12833 | -0.148 | 9.736
17 | 1.286 | 0.12887 | -0.159 | 9.977
17.5 | 1.334 | 0.12242 | -0.175 | 10.898
18 | 1.38 | 0.11745 | -0.186 | 11.753
18.5 | 1.402 | 0.12505 | -0.185 | 11.215
19 | 1.4 | 0.15111 | -0.172 | 9.265
19.5 | 1.405 | 0.15267 | -0.16 | 9.203
20 | 1.444 | 0.1495 | -0.171 | 9.662

## 80. Re 5M Mach 0.50 (2)
BIGFOIL.COM POLAR EXPORT
stf86361
EPPLER STF 863-615 |  |  |  | Cl Max: | 1.3106 | at alpha= | 8.5 | deg
XFOIL ncrit=9 |  |  |  | L/D Max: | 267.85 | at alpha= | 1 | deg
Re: | 5000000 |  |  | Cd Min: | 0.22523 | at alpha= | -20 | deg
Mach: | 0.5 |  |  | Cl=0 at alpha= | -6.8057 | deg
|  |  |  | @ Cl=0.1, Cd= | 0.00843
|  |  |  | @ Cl=0.4, Cd= | 0.0061592
|  |  |  | @ Cl=0.6, Cd= | 0.0055716
alpha (deg) | Cl | Cd | Cm | Cl/Cd
-20 | -0.3666 | 0.22523 | -0.0851 | -1.6277
-19.5 | -0.3432 | 0.21706 | -0.0903 | -1.5811
-19 | -0.3202 | 0.20889 | -0.0955 | -1.5329
-18.5 | -0.2977 | 0.20072 | -0.1004 | -1.4832
-18 | -0.277 | 0.19253 | -0.1053 | -1.4387
-17.5 | -0.256 | 0.18429 | -0.11 | -1.3891
-17 | -0.2356 | 0.17585 | -0.1145 | -1.3398
-16 | -0.1945 | 0.16042 | -0.1233 | -1.2124
-15.5 | -0.172 | 0.15312 | -0.1276 | -1.1233
-15 | -0.153 | 0.14534 | -0.1318 | -1.0527
-14.5 | -0.1351 | 0.13773 | -0.1358 | -0.9809
-14 | -0.118 | 0.13011 | -0.1397 | -0.90692
-13.5 | -0.1021 | 0.12251 | -0.1436 | -0.8334
-13 | -0.0872 | 0.11488 | -0.1474 | -0.75905
-12.5 | -0.0734 | 0.10724 | -0.1512 | -0.68445
-12 | -0.0607 | 0.09951 | -0.155 | -0.60999
-11.5 | -0.0494 | 0.09169 | -0.159 | -0.53877
-11 | -0.0399 | 0.08371 | -0.1632 | -0.47665
-10.5 | -0.0395 | 0.07463 | -0.1682 | -0.52928
-10 | -0.0374 | 0.06523 | -0.1744 | -0.57336
-9.5 | -0.0403 | 0.05271 | -0.1855 | -0.76456
-9 | -0.0581 | 0.04265 | -0.1932 | -1.3623
-8.5 | -0.0764 | 0.03483 | -0.1969 | -2.1935
-8 | -0.0811 | 0.02775 | -0.2002 | -2.9225
-7.5 | -0.0623 | 0.02052 | -0.2005 | -3.0361
-7 | -0.0232 | 0.01379 | -0.1992 | -1.6824
-6.5 | 0.0365 | 0.01121 | -0.1985 | 3.256
-6 | 0.0887 | 0.00857 | -0.1965 | 10.3501
-5.5 | 0.1557 | 0.00774 | -0.1976 | 20.1163
-5 | 0.2238 | 0.00701 | -0.1991 | 31.9258
-4.5 | 0.2934 | 0.00669 | -0.2006 | 43.8565
-4 | 0.3628 | 0.00632 | -0.2024 | 57.4051
-3.5 | 0.4322 | 0.00602 | -0.2042 | 71.794
-3 | 0.5013 | 0.00582 | -0.2059 | 86.134
-2.5 | 0.5697 | 0.00562 | -0.2076 | 101.3701
-2 | 0.6386 | 0.00551 | -0.2093 | 115.8984
-1.5 | 0.7156 | 0.00373 | -0.215 | 191.8499
-1 | 0.7833 | 0.00373 | -0.2161 | 210
-0.5 | 0.8521 | 0.00376 | -0.2175 | 226.6223
0 | 0.9204 | 0.00378 | -0.2186 | 243.4921
0.5 | 0.9842 | 0.00377 | -0.2185 | 261.061
1 | 1.0339 | 0.00386 | -0.2151 | 267.8497
1.5 | 0.9923 | 0.0061 | -0.1927 | 162.6721
2 | 0.9654 | 0.00885 | -0.175 | 109.0847
2.5 | 0.9623 | 0.01129 | -0.1628 | 85.2347
3 | 0.9655 | 0.01372 | -0.1521 | 70.3717
3.5 | 0.9805 | 0.01589 | -0.1435 | 61.7055
4 | 1.0289 | 0.01682 | -0.1405 | 61.1712
4.5 | 1.0789 | 0.01774 | -0.1376 | 60.8174
5 | 1.1268 | 0.0188 | -0.1342 | 59.9362
5.5 | 1.1699 | 0.02012 | -0.1298 | 58.1461
6 | 1.2155 | 0.02139 | -0.1256 | 56.8256
6.5 | 1.2512 | 0.02321 | -0.1197 | 53.9078
7 | 1.28 | 0.02546 | -0.1127 | 50.2749
7.5 | 1.2926 | 0.02869 | -0.1034 | 45.054
8 | 1.3033 | 0.03234 | -0.0935 | 40.2999
8.5 | 1.3106 | 0.03725 | -0.0833 | 35.1839
9 | 1.2951 | 0.04448 | -0.0727 | 29.1165
9.5 | 1.2639 | 0.05268 | -0.0638 | 23.992
10 | 1.2256 | 0.06197 | -0.0574 | 19.7773
10.5 | 1.1854 | 0.07261 | -0.0544 | 16.3256
11 | 1.1445 | 0.08486 | -0.0553 | 13.4869
11.5 | 1.1068 | 0.09864 | -0.0602 | 11.2206
12 | 1.0734 | 0.11405 | -0.0689 | 9.4117
12.5 | 1.0481 | 0.13085 | -0.0798 | 8.0099
13 | 1.0339 | 0.14731 | -0.0894 | 7.0185
13.5 | 1.0255 | 0.16178 | -0.098 | 6.3389

## 81. Re 6M Mach 0.00 (1)
BIGFOIL.COM POLAR EXPORT
stf86361
EPPLER STF 863-615 |  |  |  | Cl Max: | 1.447 | at alpha= | 7.5 | deg
JavaFoil+Calcfoil stall+Eppler ext transition |  |  |  | L/D Max: | 164.47 | at alpha= | -2 | deg
Re: | 6000000 |  |  | Cd Min: | 0.00356 | at alpha= | -2 | deg
Mach: | 0 |  |  | Cl=0 at alpha= | -6.8305 | deg
|  |  |  | @ Cl=0.1, Cd= | 0.0071555
|  |  |  | @ Cl=0.4, Cd= | 0.005781
|  |  |  | @ Cl=0.6, Cd= | 0.0036679
alpha (deg) | Cl | Cd | Cm | Cl/Cd
-19 | -0.285 | 0.11938 | -0.077 | -2.39
-18.5 | -0.296 | 0.11911 | -0.075 | -2.489
-18 | -0.308 | 0.11775 | -0.073 | -2.615
-17.5 | -0.318 | 0.11962 | -0.068 | -2.66
-17 | -0.329 | 0.11662 | -0.065 | -2.824
-16.5 | -0.339 | 0.11403 | -0.059 | -2.977
-16 | -0.35 | 0.11635 | -0.057 | -3.005
-15.5 | -0.359 | 0.10819 | -0.057 | -3.317
-15 | -0.367 | 0.10525 | -0.057 | -3.483
-14.5 | -0.372 | 0.09779 | -0.058 | -3.806
-14 | -0.375 | 0.09243 | -0.058 | -4.06
-13.5 | -0.375 | 0.08709 | -0.058 | -4.31
-13 | -0.372 | 0.08271 | -0.059 | -4.497
-12.5 | -0.365 | 0.07792 | -0.06 | -4.682
-12 | -0.353 | 0.07347 | -0.061 | -4.81
-11.5 | -0.338 | 0.06899 | -0.062 | -4.893
-11 | -0.317 | 0.06574 | -0.063 | -4.824
-10.5 | -0.292 | 0.06255 | -0.063 | -4.67
-10 | -0.263 | 0.0588 | -0.064 | -4.467
-9.5 | -0.229 | 0.05505 | -0.065 | -4.162
-9 | -0.192 | 0.05206 | -0.066 | -3.686
-8.5 | -0.183 | 0.00728 | -0.146 | -25.184
-8 | -0.132 | 0.00751 | -0.148 | -17.529
-7.5 | -0.077 | 0.00706 | -0.151 | -10.875
-7 | -0.02 | 0.0077 | -0.155 | -2.615
-6.5 | 0.039 | 0.00744 | -0.156 | 5.235
-6 | 0.099 | 0.00716 | -0.158 | 13.81
-5.5 | 0.159 | 0.00689 | -0.159 | 23.125
-5 | 0.22 | 0.00556 | -0.161 | 39.6
-4.5 | 0.281 | 0.00533 | -0.162 | 52.738
-4 | 0.342 | 0.00594 | -0.164 | 57.607
-3.5 | 0.404 | 0.00577 | -0.165 | 70.099
-3 | 0.465 | 0.00561 | -0.166 | 82.918
-2.5 | 0.526 | 0.00361 | -0.168 | 145.648
-2 | 0.586 | 0.00356 | -0.169 | 164.47
-1.5 | 0.647 | 0.00403 | -0.17 | 160.48
-1 | 0.707 | 0.0059 | -0.172 | 119.864
-0.5 | 0.767 | 0.00598 | -0.173 | 128.259
0 | 0.824 | 0.00719 | -0.174 | 114.729
0.5 | 0.884 | 0.00731 | -0.175 | 120.894
1 | 0.944 | 0.00745 | -0.176 | 126.694
1.5 | 0.998 | 0.00759 | -0.178 | 131.397
2 | 1.053 | 0.00773 | -0.179 | 136.266
2.5 | 1.106 | 0.01143 | -0.18 | 96.757
3 | 1.158 | 0.01181 | -0.181 | 98.036
3.5 | 1.206 | 0.01225 | -0.182 | 98.495
4 | 1.252 | 0.01263 | -0.183 | 99.134
4.5 | 1.294 | 0.01309 | -0.184 | 98.856
5 | 1.333 | 0.01355 | -0.185 | 98.317
5.5 | 1.366 | 0.01402 | -0.186 | 97.417
6 | 1.395 | 0.01453 | -0.188 | 95.993
6.5 | 1.418 | 0.01507 | -0.189 | 94.113
7 | 1.436 | 0.01563 | -0.19 | 91.883
7.5 | 1.447 | 0.01627 | -0.191 | 88.926
8 | 1.438 | 0.01693 | -0.192 | 84.946
8.5 | 1.419 | 0.01758 | -0.192 | 80.744
9 | 1.392 | 0.01819 | -0.193 | 76.549
9.5 | 1.358 | 0.01905 | -0.194 | 71.277
10 | 1.316 | 0.01982 | -0.195 | 66.395
10.5 | 1.269 | 0.02085 | -0.196 | 60.827
11 | 1.216 | 0.02204 | -0.196 | 55.184
11.5 | 1.159 | 0.0232 | -0.196 | 49.942
12 | 1.103 | 0.02392 | -0.197 | 46.126
12.5 | 1.041 | 0.02566 | -0.197 | 40.571

## 82. Re 6M Mach 0.00 (2)
BIGFOIL.COM POLAR EXPORT
stf86361
EPPLER STF 863-615 |  |  |  | Cl Max: | 1.7263 | at alpha= | 15.5 | deg
XFOIL ncrit=9 |  |  |  | L/D Max: | 259.325 | at alpha= | 0.5 | deg
Re: | 6000000 |  |  | Cd Min: | 0.16787 | at alpha= | -17.5 | deg
Mach: | 0 |  |  | Cl=0 at alpha= | -6.7796 | deg
|  |  |  | @ Cl=0.1, Cd= | 0.0062049
|  |  |  | @ Cl=0.4, Cd= | 0.0051883
|  |  |  | @ Cl=0.6, Cd= | 0.0036574
alpha (deg) | Cl | Cd | Cm | Cl/Cd
-17.5 | -0.3081 | 0.16787 | -0.0859 | -1.8353
-17 | -0.2911 | 0.16204 | -0.0897 | -1.7965
-16.5 | -0.2746 | 0.156 | -0.0934 | -1.7603
-16 | -0.2589 | 0.14976 | -0.097 | -1.7288
-15.5 | -0.2426 | 0.143 | -0.1006 | -1.6965
-15 | -0.2295 | 0.13569 | -0.1042 | -1.6914
-14.5 | -0.2178 | 0.12831 | -0.1079 | -1.6975
-14 | -0.2071 | 0.12072 | -0.1115 | -1.7155
-12.5 | -0.4842 | 0.03658 | -0.1535 | -13.2367
-12 | -0.4587 | 0.03445 | -0.1554 | -13.3149
-11.5 | -0.4301 | 0.03189 | -0.1582 | -13.487
-11 | -0.3933 | 0.02979 | -0.16 | -13.2024
-10.5 | -0.4264 | 0.0093 | -0.1571 | -45.8495
-10 | -0.3701 | 0.00889 | -0.1587 | -41.631
-9 | -0.2565 | 0.0081 | -0.1619 | -31.6667
-8.5 | -0.1997 | 0.00754 | -0.1635 | -26.4854
-8 | -0.142 | 0.00721 | -0.1651 | -19.6949
-7.5 | -0.0839 | 0.00696 | -0.1667 | -12.0546
-7 | -0.0257 | 0.00664 | -0.1683 | -3.8705
-6.5 | 0.0326 | 0.00642 | -0.1698 | 5.0779
-6 | 0.0911 | 0.00624 | -0.1713 | 14.5994
-5.5 | 0.1495 | 0.00601 | -0.1729 | 24.8752
-5 | 0.2081 | 0.00583 | -0.1744 | 35.6947
-4.5 | 0.2667 | 0.00568 | -0.1759 | 46.9542
-4 | 0.3253 | 0.00539 | -0.1774 | 60.3525
-3.5 | 0.3838 | 0.00523 | -0.1788 | 73.3843
-3 | 0.442 | 0.00508 | -0.1801 | 87.0079
-2.5 | 0.4995 | 0.00495 | -0.1812 | 100.9091
-2 | 0.5577 | 0.00486 | -0.1825 | 114.7531
-1.5 | 0.6182 | 0.00314 | -0.1859 | 196.879
-1 | 0.6768 | 0.00313 | -0.1872 | 216.23
-0.5 | 0.7353 | 0.00315 | -0.1884 | 233.4286
0 | 0.7914 | 0.00318 | -0.189 | 248.8679
0.5 | 0.8454 | 0.00326 | -0.1892 | 259.3252
1 | 0.8599 | 0.00454 | -0.1808 | 189.4053
1.5 | 0.8586 | 0.00616 | -0.1692 | 139.3831
2 | 0.8747 | 0.00753 | -0.1618 | 116.162
2.5 | 0.8987 | 0.00874 | -0.1562 | 102.8261
3 | 0.926 | 0.00995 | -0.1513 | 93.0653
3.5 | 0.9592 | 0.01097 | -0.1475 | 87.4385
4 | 1.0042 | 0.01144 | -0.1462 | 87.7797
4.5 | 1.0485 | 0.01195 | -0.1447 | 87.7406
5 | 1.0914 | 0.01254 | -0.143 | 87.0335
5.5 | 1.1353 | 0.01307 | -0.1415 | 86.863
6 | 1.1775 | 0.01367 | -0.1397 | 86.1375
6.5 | 1.2195 | 0.01429 | -0.138 | 85.3394
7 | 1.2594 | 0.01501 | -0.1359 | 83.9041
7.5 | 1.3002 | 0.01567 | -0.134 | 82.9738
8 | 1.3406 | 0.01637 | -0.1321 | 81.8937
8.5 | 1.3781 | 0.01719 | -0.1298 | 80.1687
9 | 1.4135 | 0.01816 | -0.1271 | 77.8359
9.5 | 1.4514 | 0.01899 | -0.1249 | 76.4297
10 | 1.4863 | 0.01996 | -0.1223 | 74.4639
10.5 | 1.5206 | 0.021 | -0.1197 | 72.4095
11 | 1.5496 | 0.02237 | -0.1162 | 69.2713
13 | 1.668 | 0.02775 | -0.104 | 60.1081
13.5 | 1.6933 | 0.02941 | -0.1006 | 57.5757
14 | 1.7181 | 0.03115 | -0.0974 | 55.1557
14.5 | 1.7174 | 0.03478 | -0.0907 | 49.379
15 | 1.7247 | 0.03797 | -0.0856 | 45.4227
15.5 | 1.7263 | 0.04174 | -0.0803 | 41.3584
16 | 1.7257 | 0.04593 | -0.0755 | 37.5724
16.5 | 1.7177 | 0.05101 | -0.0706 | 33.6738
17 | 1.7077 | 0.05669 | -0.0665 | 30.1235
17.5 | 1.6941 | 0.06312 | -0.0632 | 26.8394
18 | 1.6714 | 0.07112 | -0.0607 | 23.5011
18.5 | 1.6454 | 0.0802 | -0.0596 | 20.5162
19 | 1.6139 | 0.09065 | -0.0601 | 17.8036
19.5 | 1.5801 | 0.1023 | -0.0625 | 15.4457
20 | 1.5408 | 0.11563 | -0.0672 | 13.3253

## 83. Re 6M Mach 0.10 (1)
BIGFOIL.COM POLAR EXPORT
stf86361
EPPLER STF 863-615 |  |  |  | Cl Max: | 1.443 | at alpha= | 7.5 | deg
JavaFoil+Calcfoil stall+Eppler ext transition |  |  |  | L/D Max: | 164.135 | at alpha= | -2 | deg
Re: | 6000000 |  |  | Cd Min: | 0.00359 | at alpha= | -2 | deg
Mach: | 0.1 |  |  | Cl=0 at alpha= | -6.8305 | deg
|  |  |  | @ Cl=0.1, Cd= | 0.0072346
|  |  |  | @ Cl=0.4, Cd= | 0.0057265
|  |  |  | @ Cl=0.6, Cd= | 0.0036693
alpha (deg) | Cl | Cd | Cm | Cl/Cd
-18.5 | -0.259 | 0.11066 | -0.081 | -2.339
-18 | -0.272 | 0.11025 | -0.079 | -2.468
-17.5 | -0.285 | 0.1119 | -0.075 | -2.544
-17 | -0.297 | 0.11367 | -0.069 | -2.611
-16.5 | -0.311 | 0.10739 | -0.071 | -2.898
-16 | -0.323 | 0.10508 | -0.068 | -3.077
-15.5 | -0.333 | 0.11054 | -0.058 | -3.017
-15 | -0.344 | 0.10596 | -0.058 | -3.246
-14.5 | -0.353 | 0.0987 | -0.058 | -3.572
-14 | -0.358 | 0.09271 | -0.059 | -3.867
-13.5 | -0.361 | 0.08797 | -0.059 | -4.109
-13 | -0.361 | 0.08314 | -0.059 | -4.339
-12.5 | -0.356 | 0.07854 | -0.06 | -4.534
-12 | -0.347 | 0.0746 | -0.06 | -4.65
-11.5 | -0.333 | 0.06926 | -0.062 | -4.808
-11 | -0.314 | 0.06618 | -0.063 | -4.747
-10.5 | -0.29 | 0.06212 | -0.064 | -4.674
-10 | -0.262 | 0.05888 | -0.064 | -4.447
-9.5 | -0.229 | 0.05514 | -0.065 | -4.152
-9 | -0.192 | 0.05206 | -0.066 | -3.69
-8.5 | -0.152 | 0.04922 | -0.067 | -3.085
-8 | -0.132 | 0.0076 | -0.149 | -17.349
-7.5 | -0.077 | 0.00712 | -0.151 | -10.82
-7 | -0.02 | 0.00776 | -0.156 | -2.606
-6.5 | 0.039 | 0.00749 | -0.157 | 5.222
-6 | 0.099 | 0.00724 | -0.159 | 13.721
-5.5 | 0.16 | 0.00691 | -0.16 | 23.164
-5 | 0.221 | 0.00557 | -0.161 | 39.693
-4.5 | 0.283 | 0.00534 | -0.163 | 52.896
-4 | 0.344 | 0.00588 | -0.164 | 58.52
-3.5 | 0.406 | 0.00571 | -0.166 | 71.228
-3 | 0.467 | 0.00555 | -0.167 | 84.248
-2.5 | 0.528 | 0.00361 | -0.169 | 146.415
-2 | 0.589 | 0.00359 | -0.17 | 164.135
-1.5 | 0.65 | 0.00403 | -0.171 | 161.187
-1 | 0.71 | 0.00593 | -0.172 | 119.842
-0.5 | 0.771 | 0.006 | -0.174 | 128.541
0 | 0.828 | 0.00723 | -0.175 | 114.657
0.5 | 0.888 | 0.00735 | -0.176 | 120.856
1 | 0.948 | 0.00748 | -0.177 | 126.754
1.5 | 1.003 | 0.00763 | -0.179 | 131.402
2 | 1.058 | 0.00778 | -0.18 | 136.123
2.5 | 1.111 | 0.01151 | -0.181 | 96.582
3 | 1.163 | 0.01189 | -0.182 | 97.843
3.5 | 1.212 | 0.01233 | -0.183 | 98.279
4 | 1.257 | 0.01271 | -0.184 | 98.907
4.5 | 1.299 | 0.01319 | -0.185 | 98.517
5 | 1.337 | 0.01365 | -0.186 | 97.897
5.5 | 1.37 | 0.01415 | -0.187 | 96.756
6 | 1.397 | 0.01466 | -0.189 | 95.283
6.5 | 1.419 | 0.01523 | -0.19 | 93.133
7 | 1.435 | 0.01578 | -0.191 | 90.888
7.5 | 1.443 | 0.01644 | -0.192 | 87.775
8 | 1.43 | 0.01712 | -0.192 | 83.56
8.5 | 1.407 | 0.01779 | -0.193 | 79.117
9 | 1.375 | 0.01841 | -0.194 | 74.688
9.5 | 1.335 | 0.01931 | -0.195 | 69.114
10 | 1.287 | 0.02012 | -0.196 | 63.954
10.5 | 1.232 | 0.0213 | -0.197 | 57.849
11 | 1.172 | 0.02252 | -0.197 | 52.053
11.5 | 0.933 | 0.06824 | -0.134 | 13.677
12 | 1.047 | 0.02448 | -0.198 | 42.777
12.5 | 0.977 | 0.02643 | -0.197 | 36.977

## 84. Re 6M Mach 0.10 (2)
BIGFOIL.COM POLAR EXPORT
stf86361
EPPLER STF 863-615 |  |  |  | Cl Max: | 1.7114 | at alpha= | 15 | deg
XFOIL ncrit=9 |  |  |  | L/D Max: | 260 | at alpha= | 0.5 | deg
Re: | 6000000 |  |  | Cd Min: | 0.13402 | at alpha= | 20 | deg
Mach: | 0.1 |  |  | Cl=0 at alpha= | -6.7738 | deg
|  |  |  | @ Cl=0.1, Cd= | 0.0062237
|  |  |  | @ Cl=0.4, Cd= | 0.0052031
|  |  |  | @ Cl=0.6, Cd= | 0.0037508
alpha (deg) | Cl | Cd | Cm | Cl/Cd
-12 | -0.5729 | 0.0152 | -0.1551 | -37.6908
-11.5 | -0.5309 | 0.01255 | -0.1558 | -42.3028
-11 | -0.482 | 0.01089 | -0.1569 | -44.2608
-10.5 | -0.4304 | 0.0095 | -0.1582 | -45.3053
-10 | -0.3738 | 0.009 | -0.1598 | -41.5333
-9.5 | -0.3165 | 0.00863 | -0.1613 | -36.6744
-9 | -0.2588 | 0.00831 | -0.1629 | -31.1432
-8.5 | -0.2019 | 0.00764 | -0.1644 | -26.4267
-8 | -0.1438 | 0.00726 | -0.166 | -19.8072
-7.5 | -0.0852 | 0.00699 | -0.1676 | -12.1888
-7 | -0.0266 | 0.00667 | -0.1692 | -3.988
-6.5 | 0.0322 | 0.00645 | -0.1707 | 4.9922
-6 | 0.0911 | 0.00626 | -0.1722 | 14.5527
-5.5 | 0.1499 | 0.00602 | -0.1737 | 24.9003
-5 | 0.2089 | 0.00585 | -0.1752 | 35.7094
-4.5 | 0.2679 | 0.00569 | -0.1767 | 47.0826
-4 | 0.3268 | 0.0054 | -0.1782 | 60.5185
-3.5 | 0.3856 | 0.00524 | -0.1797 | 73.5878
-3 | 0.4442 | 0.00509 | -0.181 | 87.2692
-2.5 | 0.5021 | 0.00496 | -0.1822 | 101.2298
-2 | 0.5606 | 0.00487 | -0.1835 | 115.1129
-1.5 | 0.6215 | 0.00314 | -0.1869 | 197.9299
-1 | 0.6805 | 0.00314 | -0.1882 | 216.7197
-0.5 | 0.7393 | 0.00316 | -0.1894 | 233.9557
0 | 0.7957 | 0.00319 | -0.19 | 249.4357
0.5 | 0.8502 | 0.00327 | -0.1903 | 260
1 | 0.8644 | 0.00453 | -0.1816 | 190.8168
1.5 | 0.862 | 0.00617 | -0.1698 | 139.7083
2 | 0.8766 | 0.00758 | -0.162 | 115.6464
2.5 | 0.9002 | 0.00882 | -0.1563 | 102.0635
3 | 0.9269 | 0.01006 | -0.1512 | 92.1372
3.5 | 0.9605 | 0.01108 | -0.1475 | 86.6877
4 | 1.0055 | 0.01157 | -0.146 | 86.9058
4.5 | 1.0501 | 0.01209 | -0.1445 | 86.8569
5 | 1.0933 | 0.01268 | -0.1427 | 86.2224
5.5 | 1.1367 | 0.01325 | -0.1411 | 85.7887
6 | 1.1797 | 0.01385 | -0.1394 | 85.1769
6.5 | 1.2218 | 0.01449 | -0.1375 | 84.3202
7 | 1.2615 | 0.01524 | -0.1353 | 82.7756
7.5 | 1.303 | 0.0159 | -0.1334 | 81.9497
8 | 1.3429 | 0.01665 | -0.1313 | 80.6547
8.5 | 1.3804 | 0.01751 | -0.1288 | 78.835
9 | 1.4171 | 0.01845 | -0.1262 | 76.8076
9.5 | 1.4538 | 0.01937 | -0.1237 | 75.0542
10 | 1.4894 | 0.02036 | -0.1211 | 73.1532
10.5 | 1.5227 | 0.02151 | -0.1181 | 70.7903
11 | 1.5496 | 0.02305 | -0.1141 | 67.2278
11.5 | 1.5828 | 0.02422 | -0.1113 | 65.3509
12 | 1.6124 | 0.02561 | -0.1081 | 62.9598
12.5 | 1.6423 | 0.02702 | -0.105 | 60.7809
13 | 1.6688 | 0.02864 | -0.1016 | 58.2682
13.5 | 1.6933 | 0.03045 | -0.098 | 55.6092
14 | 1.7 | 0.03356 | -0.092 | 50.6555
14.5 | 1.7076 | 0.03676 | -0.0866 | 46.4527
15 | 1.7114 | 0.04037 | -0.0812 | 42.3929
15.5 | 1.7072 | 0.04484 | -0.0756 | 38.0731
16 | 1.6995 | 0.04991 | -0.0705 | 34.0513
16.5 | 1.6847 | 0.05603 | -0.0657 | 30.0678
17 | 1.667 | 0.06296 | -0.062 | 26.4771
17.5 | 1.6448 | 0.07097 | -0.0595 | 23.176
18 | 1.6125 | 0.08096 | -0.0584 | 19.9172
18.5 | 1.5784 | 0.09203 | -0.0593 | 17.1509
19 | 1.5388 | 0.10485 | -0.0624 | 14.6762
19.5 | 1.4999 | 0.11858 | -0.0678 | 12.6488
20 | 1.4577 | 0.13402 | -0.0757 | 10.8767

## 85. Re 6M Mach 0.25 (1)
BIGFOIL.COM POLAR EXPORT
stf86361
EPPLER STF 863-615 |  |  |  | Cl Max: | 1.415 | at alpha= | 7 | deg
JavaFoil+Calcfoil stall+Eppler ext transition |  |  |  | L/D Max: | 169.888 | at alpha= | -2 | deg
Re: | 6000000 |  |  | Cd Min: | 0.00356 | at alpha= | -2 | deg
Mach: | 0.25 |  |  | Cl=0 at alpha= | -6.8305 | deg
|  |  |  | @ Cl=0.1, Cd= | 0.0073306
|  |  |  | @ Cl=0.4, Cd= | 0.0058299
|  |  |  | @ Cl=0.6, Cd= | 0.02984
alpha (deg) | Cl | Cd | Cm | Cl/Cd
-16.5 | -0.066 | 0.03023 | -0.119 | -2.171
-16 | -0.062 | 0.02828 | -0.12 | -2.206
-15.5 | -0.059 | 0.02663 | -0.122 | -2.219
-15 | -0.127 | 0.02634 | -0.123 | -4.836
-14.5 | -0.187 | 0.02649 | -0.124 | -7.073
-14 | -0.206 | 0.08193 | -0.083 | -2.51
-13.5 | -0.235 | 0.09341 | -0.062 | -2.513
-13 | -0.26 | 0.08705 | -0.062 | -2.99
-12.5 | -0.279 | 0.08126 | -0.062 | -3.432
-12 | -0.29 | 0.0784 | -0.062 | -3.697
-11.5 | -0.293 | 0.07194 | -0.062 | -4.071
-11 | -0.288 | 0.06799 | -0.063 | -4.231
-10.5 | -0.274 | 0.06435 | -0.064 | -4.264
-10 | -0.254 | 0.06023 | -0.065 | -4.21
-9.5 | -0.226 | 0.0559 | -0.066 | -4.038
-9 | -0.192 | 0.0526 | -0.068 | -3.65
-8.5 | -0.153 | 0.04965 | -0.068 | -3.085
-8 | -0.11 | 0.04681 | -0.07 | -2.359
-7.5 | -0.078 | 0.00685 | -0.154 | -11.38
-7 | -0.02 | 0.00707 | -0.156 | -2.863
-6.5 | 0.039 | 0.00674 | -0.158 | 5.843
-6 | 0.102 | 0.00735 | -0.163 | 13.845
-5.5 | 0.164 | 0.00708 | -0.164 | 23.205
-5 | 0.227 | 0.0064 | -0.166 | 35.503
-4.5 | 0.29 | 0.00616 | -0.167 | 47.106
-4 | 0.353 | 0.00596 | -0.169 | 59.282
-3.5 | 0.418 | 0.00578 | -0.17 | 72.298
-3 | 0.48 | 0.00561 | -0.172 | 85.647
-2.5 | 0.543 | 0.00545 | -0.173 | 99.536
-2 | 0.605 | 0.00356 | -0.175 | 169.888
-1.5 | 0.668 | 0.00407 | -0.176 | 164.136
-1 | 0.73 | 0.00601 | -0.177 | 121.453
-0.5 | 0.792 | 0.00611 | -0.178 | 129.696
0 | 0.851 | 0.00739 | -0.18 | 115.105
0.5 | 0.913 | 0.00753 | -0.181 | 121.208
1 | 0.974 | 0.00767 | -0.182 | 127.095
1.5 | 1.03 | 0.00781 | -0.183 | 131.851
2 | 1.086 | 0.00796 | -0.185 | 136.417
2.5 | 1.14 | 0.01188 | -0.186 | 95.96
3 | 1.192 | 0.01234 | -0.187 | 96.614
3.5 | 1.24 | 0.01272 | -0.188 | 97.514
4 | 1.285 | 0.01319 | -0.189 | 97.404
4.5 | 1.324 | 0.0137 | -0.19 | 96.607
5 | 1.357 | 0.01423 | -0.191 | 95.388
5.5 | 1.384 | 0.01479 | -0.192 | 93.572
6 | 1.403 | 0.01541 | -0.194 | 91.087
6.5 | 1.414 | 0.01603 | -0.195 | 88.186
7 | 1.415 | 0.01672 | -0.196 | 84.619
7.5 | 1.405 | 0.01745 | -0.197 | 80.531
8 | 1.362 | 0.01824 | -0.198 | 74.667
8.5 | 1.302 | 0.01899 | -0.198 | 68.588
9 | 1.226 | 0.0198 | -0.199 | 61.922
9.5 | 1.134 | 0.02106 | -0.2 | 53.86
10 | 1.03 | 0.02216 | -0.201 | 46.473
10.5 | 0.914 | 0.02335 | -0.201 | 39.147
11 | 0.787 | 0.02535 | -0.201 | 31.036
11.5 | 0.652 | 0.0282 | -0.199 | 23.105
12 | 0.517 | 0.02984 | -0.2 | 17.311

## 86. Re 6M Mach 0.25 (2)
BIGFOIL.COM POLAR EXPORT
stf86361
EPPLER STF 863-615 |  |  |  | Cl Max: | 1.6315 | at alpha= | 13 | deg
XFOIL ncrit=9 |  |  |  | L/D Max: | 265.455 | at alpha= | 0.5 | deg
Re: | 6000000 |  |  | Cd Min: | 0.15083 | at alpha= | 18 | deg
Mach: | 0.25 |  |  | Cl=0 at alpha= | -6.7434 | deg
|  |  |  | @ Cl=0.1, Cd= | 0.0063408
|  |  |  | @ Cl=0.4, Cd= | 0.0052898
|  |  |  | @ Cl=0.6, Cd= | 0.004275
alpha (deg) | Cl | Cd | Cm | Cl/Cd
-15 | -0.2114 | 0.13803 | -0.1096 | -1.5316
-14.5 | -0.1981 | 0.13067 | -0.1133 | -1.516
-14 | -0.1859 | 0.12319 | -0.1169 | -1.5091
-13.5 | -0.1748 | 0.11556 | -0.1207 | -1.5126
-13 | -0.1648 | 0.10771 | -0.1245 | -1.53
-12.5 | -0.1561 | 0.09968 | -0.1285 | -1.566
-12 | -0.1492 | 0.09134 | -0.1328 | -1.6335
-11.5 | -0.1445 | 0.08244 | -0.1378 | -1.7528
-10 | -0.3863 | 0.01105 | -0.1661 | -34.9593
-9.5 | -0.3328 | 0.00955 | -0.167 | -34.8482
-9 | -0.2733 | 0.00892 | -0.1683 | -30.639
-8.5 | -0.2129 | 0.00847 | -0.1696 | -25.1358
-8 | -0.1535 | 0.00767 | -0.1711 | -20.013
-7.5 | -0.0925 | 0.00723 | -0.1725 | -12.7939
-7 | -0.0313 | 0.00693 | -0.174 | -4.5166
-6.5 | 0.0297 | 0.0066 | -0.1754 | 4.5
-6 | 0.0908 | 0.00638 | -0.1769 | 14.232
-5.5 | 0.1518 | 0.00612 | -0.1784 | 24.8039
-5 | 0.2129 | 0.00595 | -0.1799 | 35.7815
-4.5 | 0.2739 | 0.00578 | -0.1814 | 47.3875
-4 | 0.3348 | 0.00549 | -0.183 | 60.9836
-3.5 | 0.3956 | 0.0053 | -0.1845 | 74.6415
-3 | 0.456 | 0.00516 | -0.1859 | 88.3721
-2.5 | 0.5159 | 0.00502 | -0.1872 | 102.7689
-2 | 0.5764 | 0.00492 | -0.1885 | 117.1545
-1.5 | 0.6397 | 0.00319 | -0.1922 | 200.5329
-1 | 0.7006 | 0.00318 | -0.1936 | 220.3145
-0.5 | 0.7614 | 0.00321 | -0.1948 | 237.1963
0 | 0.8197 | 0.00323 | -0.1955 | 253.7771
0.5 | 0.876 | 0.0033 | -0.1957 | 265.4545
1 | 0.8876 | 0.00447 | -0.1861 | 198.5682
1.5 | 0.8803 | 0.00624 | -0.1729 | 141.0737
2 | 0.8899 | 0.00779 | -0.1638 | 114.2362
2.5 | 0.9088 | 0.00924 | -0.1568 | 98.355
3 | 0.9332 | 0.01064 | -0.151 | 87.7068
3.5 | 0.9671 | 0.01174 | -0.147 | 82.3765
4 | 1.0126 | 0.0123 | -0.1452 | 82.3252
4.5 | 1.0582 | 0.01289 | -0.1434 | 82.0946
5 | 1.1026 | 0.01356 | -0.1413 | 81.3127
5.5 | 1.1464 | 0.01423 | -0.1392 | 80.5622
6 | 1.1905 | 0.01491 | -0.1372 | 79.8457
6.5 | 1.2315 | 0.01576 | -0.1345 | 78.1409
7 | 1.2739 | 0.01652 | -0.1321 | 77.1126
7.5 | 1.3161 | 0.01732 | -0.1297 | 75.9873
8 | 1.3555 | 0.01827 | -0.1269 | 74.1927
8.5 | 1.3937 | 0.01932 | -0.1237 | 72.1377
9 | 1.4323 | 0.02036 | -0.1207 | 70.3487
9.5 | 1.4677 | 0.02161 | -0.1172 | 67.9176
10 | 1.4988 | 0.02314 | -0.113 | 64.771
10.5 | 1.529 | 0.02474 | -0.1088 | 61.8027
11 | 1.5601 | 0.02635 | -0.1048 | 59.2068
11.5 | 1.5872 | 0.02822 | -0.1003 | 56.2438
12 | 1.6105 | 0.03043 | -0.0954 | 52.9247
12.5 | 1.6251 | 0.03328 | -0.0896 | 48.8311
13 | 1.6315 | 0.03687 | -0.0831 | 44.2501
13.5 | 1.6244 | 0.04165 | -0.0758 | 39.0012
14 | 1.6037 | 0.04794 | -0.0682 | 33.4522
14.5 | 1.5676 | 0.05621 | -0.0611 | 27.8883
15 | 1.5226 | 0.06632 | -0.0561 | 22.9584
15.5 | 1.4717 | 0.07845 | -0.0541 | 18.7597
16 | 1.4238 | 0.09175 | -0.0555 | 15.5183
16.5 | 1.3793 | 0.10611 | -0.0601 | 12.9988
17 | 1.3432 | 0.12073 | -0.0671 | 11.1257
17.5 | 1.3136 | 0.13547 | -0.0757 | 9.6966
18 | 1.2864 | 0.15083 | -0.0855 | 8.5288

## 87. Re 6M Mach 0.50 (1)
BIGFOIL.COM POLAR EXPORT
stf86361
EPPLER STF 863-615 |  |  |  | Cl Max: | 1.458 | at alpha= | 20 | deg
JavaFoil+Calcfoil stall+Eppler ext transition |  |  |  | L/D Max: | 163.797 | at alpha= | -2 | deg
Re: | 6000000 |  |  | Cd Min: | 0.00413 | at alpha= | -2 | deg
Mach: | 0.5 |  |  | Cl=0 at alpha= | -6.8302 | deg
|  |  |  | @ Cl=0.1, Cd= | 0.011995
|  |  |  | @ Cl=0.4, Cd= | 0.0057054
|  |  |  | @ Cl=0.6, Cd= | 0.0061343
alpha (deg) | Cl | Cd | Cm | Cl/Cd
-20 | -0.737 | 0.15401 | -0.076 | -4.788
-19.5 | -0.709 | 0.15114 | -0.076 | -4.691
-19 | -0.681 | 0.14801 | -0.076 | -4.602
-18.5 | -0.653 | 0.14201 | -0.077 | -4.601
-18 | -0.626 | 0.14316 | -0.078 | -4.372
-17.5 | -0.598 | 0.13354 | -0.08 | -4.482
-17 | -0.57 | 0.12756 | -0.08 | -4.47
-16.5 | -0.541 | 0.12293 | -0.078 | -4.404
-16 | -0.512 | 0.1194 | -0.075 | -4.29
-15.5 | -0.486 | 0.11479 | -0.082 | -4.237
-15 | -0.458 | 0.1085 | -0.082 | -4.224
-14.5 | -0.43 | 0.10026 | -0.083 | -4.292
-14 | -0.403 | 0.09088 | -0.087 | -4.435
-13.5 | -0.377 | 0.08242 | -0.093 | -4.57
-13 | -0.36 | 0.06073 | -0.116 | -5.935
-12.5 | -0.365 | 0.02182 | -0.147 | -16.748
-12 | -0.335 | 0.01976 | -0.149 | -16.955
-11.5 | -0.304 | 0.01755 | -0.152 | -17.327
-11 | -0.272 | 0.01598 | -0.154 | -17.055
-10.5 | -0.24 | 0.01473 | -0.157 | -16.319
-10 | -0.208 | 0.01381 | -0.159 | -15.083
-9.5 | -0.176 | 0.01284 | -0.161 | -13.687
-9 | -0.143 | 0.012 | -0.163 | -11.929
-8.5 | -0.11 | 0.01129 | -0.165 | -9.773
-8 | -0.103 | 0.05054 | -0.074 | -2.036
-7.5 | -0.066 | 0.04536 | -0.075 | -1.461
-7 | -0.018 | 0.04284 | -0.078 | -0.414
-6.5 | 0.035 | 0.04039 | -0.08 | 0.869
-6 | 0.108 | 0.0085 | -0.175 | 12.719
-5.5 | 0.176 | 0.00801 | -0.177 | 21.987
-5 | 0.245 | 0.00711 | -0.18 | 34.473
-4.5 | 0.315 | 0.00555 | -0.182 | 56.667
-4 | 0.385 | 0.00577 | -0.184 | 66.683
-3.5 | 0.457 | 0.00546 | -0.186 | 83.754
-3 | 0.531 | 0.00598 | -0.19 | 88.801
-2.5 | 0.607 | 0.00615 | -0.193 | 98.608
-2 | 0.677 | 0.00413 | -0.195 | 163.797
-1.5 | 0.746 | 0.00642 | -0.196 | 116.245
-1 | 0.816 | 0.00654 | -0.198 | 124.841
-0.5 | 0.886 | 0.00665 | -0.199 | 133.149
0 | 0.95 | 0.00818 | -0.2 | 116.125
0.5 | 1.018 | 0.00838 | -0.202 | 121.535
1 | 1.087 | 0.00856 | -0.203 | 126.938
1.5 | 1.146 | 0.00876 | -0.205 | 130.879
2 | 1.207 | 0.00991 | -0.206 | 121.706
2.5 | 1.262 | 0.01372 | -0.207 | 91.976
3 | 1.311 | 0.01443 | -0.208 | 90.857
3.5 | 1.349 | 0.01505 | -0.21 | 89.652
4 | 1.37 | 0.01583 | -0.211 | 86.565
4.5 | 1.362 | 0.01645 | -0.212 | 82.768
5 | 1.285 | 0.0174 | -0.213 | 73.879
5.5 | 0.826 | 0.01807 | -0.215 | 45.717
6 | 0.858 | 0.01931 | -0.216 | 44.423
6.5 | 0.89 | 0.02046 | -0.217 | 43.478
7 | 0.921 | 0.02189 | -0.218 | 42.081
7.5 | 0.952 | 0.02353 | -0.219 | 40.46
8 | 0.804 | 0.06336 | -0.103 | 12.682
8.5 | 0.835 | 0.0588 | -0.123 | 14.209
9 | 0.858 | 0.06536 | -0.116 | 13.131
9.5 | 0.884 | 0.07064 | -0.115 | 12.51
10 | 0.915 | 0.07452 | -0.129 | 12.277
10.5 | 0.94 | 0.08299 | -0.128 | 11.322
11 | 0.961 | 0.08255 | -0.119 | 11.643
11.5 | 0.99 | 0.08554 | -0.128 | 11.58
12 | 1.019 | 0.09122 | -0.135 | 11.176
12.5 | 1.052 | 0.09447 | -0.146 | 11.138
13 | 1.08 | 0.10032 | -0.15 | 10.768
13.5 | 1.093 | 0.10008 | -0.133 | 10.916
14 | 1.124 | 0.10478 | -0.143 | 10.729
14.5 | 1.172 | 0.10002 | -0.165 | 11.722
15 | 1.213 | 0.09966 | -0.175 | 12.169
15.5 | 1.243 | 0.10326 | -0.178 | 12.036
16 | 1.237 | 0.12804 | -0.159 | 9.664
16.5 | 1.255 | 0.12384 | -0.153 | 10.134
17 | 1.301 | 0.11873 | -0.17 | 10.959
17.5 | 1.364 | 0.10544 | -0.189 | 12.937
18 | 1.417 | 0.09818 | -0.2 | 14.433
18.5 | 1.415 | 0.11698 | -0.19 | 12.095
19 | 1.406 | 0.14509 | -0.176 | 9.693
19.5 | 1.413 | 0.14648 | -0.166 | 9.649
20 | 1.458 | 0.14014 | -0.179 | 10.404

## 88. Re 6M Mach 0.50 (2)
BIGFOIL.COM POLAR EXPORT
stf86361
EPPLER STF 863-615 |  |  |  | Cl Max: | 1.3208 | at alpha= | 8.5 | deg
XFOIL ncrit=9 |  |  |  | L/D Max: | 281.914 | at alpha= | 0.5 | deg
Re: | 6000000 |  |  | Cd Min: | 0.22542 | at alpha= | -20 | deg
Mach: | 0.5 |  |  | Cl=0 at alpha= | -6.7954 | deg
|  |  |  | @ Cl=0.1, Cd= | 0.0076046
|  |  |  | @ Cl=0.4, Cd= | 0.0058362
|  |  |  | @ Cl=0.6, Cd= | 0.0053287
alpha (deg) | Cl | Cd | Cm | Cl/Cd
-20 | -0.3669 | 0.22542 | -0.0849 | -1.6276
-19.5 | -0.3435 | 0.21724 | -0.0902 | -1.5812
-19 | -0.3205 | 0.20906 | -0.0953 | -1.5331
-18.5 | -0.2981 | 0.20086 | -0.1003 | -1.4841
-18 | -0.2775 | 0.19256 | -0.1052 | -1.4411
-17.5 | -0.2568 | 0.18406 | -0.1099 | -1.3952
-17 | -0.2366 | 0.17551 | -0.1144 | -1.3481
-16.5 | -0.2164 | 0.16704 | -0.1188 | -1.2955
-16 | -0.1957 | 0.15998 | -0.1232 | -1.2233
-15.5 | -0.1728 | 0.15319 | -0.1274 | -1.128
-15 | -0.1533 | 0.14541 | -0.1316 | -1.0543
-14.5 | -0.1353 | 0.13779 | -0.1356 | -0.98193
-14 | -0.1182 | 0.13016 | -0.1395 | -0.90811
-13.5 | -0.1022 | 0.12257 | -0.1434 | -0.83381
-13 | -0.0873 | 0.11495 | -0.1472 | -0.75946
-12.5 | -0.0735 | 0.10732 | -0.151 | -0.68487
-12 | -0.0608 | 0.09959 | -0.1549 | -0.6105
-11.5 | -0.0495 | 0.09176 | -0.1588 | -0.53945
-11 | -0.04 | 0.08378 | -0.1631 | -0.47744
-10.5 | -0.0401 | 0.07461 | -0.1681 | -0.53746
-10 | -0.0381 | 0.06513 | -0.1743 | -0.58498
-9.5 | -0.0417 | 0.05243 | -0.1856 | -0.79535
-9 | -0.0604 | 0.04238 | -0.1933 | -1.4252
-8.5 | -0.0794 | 0.03448 | -0.1971 | -2.3028
-8 | -0.0837 | 0.02713 | -0.2004 | -3.0851
-7.5 | -0.0644 | 0.01966 | -0.2007 | -3.2757
-7 | -0.0243 | 0.01292 | -0.1994 | -1.8808
-6.5 | 0.0351 | 0.01033 | -0.1984 | 3.3979
-6 | 0.0876 | 0.00771 | -0.1971 | 11.3619
-5.5 | 0.157 | 0.00712 | -0.1984 | 22.0506
-5 | 0.2264 | 0.00657 | -0.1999 | 34.4597
-4.5 | 0.2962 | 0.00627 | -0.2014 | 47.2408
-4 | 0.3656 | 0.006 | -0.2031 | 60.9333
-3.5 | 0.4349 | 0.00567 | -0.2049 | 76.7019
-3 | 0.5039 | 0.00551 | -0.2066 | 91.4519
-2.5 | 0.5738 | 0.00539 | -0.2086 | 106.4564
-2 | 0.6422 | 0.00523 | -0.2101 | 122.7916
-1.5 | 0.7153 | 0.00395 | -0.2142 | 181.0886
-1 | 0.787 | 0.00341 | -0.2169 | 230.7918
-0.5 | 0.8557 | 0.00349 | -0.2182 | 245.1862
0 | 0.923 | 0.00349 | -0.2191 | 264.4699
0.5 | 0.9867 | 0.0035 | -0.219 | 281.9143
1 | 1.0013 | 0.00427 | -0.208 | 234.4965
1.5 | 0.9726 | 0.00654 | -0.1889 | 148.7156
2.5 | 0.9568 | 0.01143 | -0.162 | 83.7095
3 | 0.9646 | 0.01371 | -0.1521 | 70.3574
3.5 | 0.9916 | 0.01542 | -0.1454 | 64.3061
4 | 1.0417 | 0.01628 | -0.1427 | 63.9865
4.5 | 1.0913 | 0.01721 | -0.1397 | 63.4108
5 | 1.1388 | 0.01828 | -0.1361 | 62.2976
5.5 | 1.1854 | 0.01944 | -0.1322 | 60.9774
6 | 1.2312 | 0.02068 | -0.128 | 59.5358
6.5 | 1.2699 | 0.02233 | -0.1224 | 56.8697
7 | 1.2968 | 0.02464 | -0.115 | 52.6299
7.5 | 1.3114 | 0.02772 | -0.1057 | 47.3088
8 | 1.3161 | 0.03161 | -0.095 | 41.6356
8.5 | 1.3208 | 0.03686 | -0.084 | 35.8329
9 | 1.3054 | 0.04386 | -0.0736 | 29.7629
9.5 | 1.2745 | 0.05184 | -0.0645 | 24.5853
10 | 1.2366 | 0.06095 | -0.0579 | 20.2888
10.5 | 1.1968 | 0.0714 | -0.0546 | 16.7619
11 | 1.1559 | 0.08344 | -0.0551 | 13.8531
11.5 | 1.1176 | 0.0971 | -0.0597 | 11.5098
12 | 1.0828 | 0.11241 | -0.068 | 9.6326
12.5 | 1.0557 | 0.12919 | -0.0789 | 8.1717
13 | 1.039 | 0.14619 | -0.0889 | 7.1072
13.5 | 1.0296 | 0.16086 | -0.0975 | 6.4006

## 89. Re 7M Mach 0.00 (1)
BIGFOIL.COM POLAR EXPORT
stf86361
EPPLER STF 863-615 |  |  |  | Cl Max: | 1.447 | at alpha= | 7.5 | deg
JavaFoil+Calcfoil stall+Eppler ext transition |  |  |  | L/D Max: | 147.398 | at alpha= | -2.5 | deg
Re: | 7000000 |  |  | Cd Min: | 0.00357 | at alpha= | -2.5 | deg
Mach: | 0 |  |  | Cl=0 at alpha= | -6.8305 | deg
|  |  |  | @ Cl=0.1, Cd= | 0.0069462
|  |  |  | @ Cl=0.4, Cd= | 0.0055513
|  |  |  | @ Cl=0.6, Cd= | 0.0056992
alpha (deg) | Cl | Cd | Cm | Cl/Cd
-19 | -0.287 | 0.11442 | -0.08 | -2.506
-18.5 | -0.298 | 0.11382 | -0.078 | -2.619
-18 | -0.31 | 0.11248 | -0.077 | -2.752
-17.5 | -0.319 | 0.11723 | -0.069 | -2.718
-17 | -0.33 | 0.11419 | -0.068 | -2.89
-16.5 | -0.34 | 0.11221 | -0.063 | -3.032
-16 | -0.35 | 0.11619 | -0.057 | -3.009
-15.5 | -0.359 | 0.10797 | -0.057 | -3.325
-15 | -0.367 | 0.10411 | -0.057 | -3.521
-14.5 | -0.372 | 0.0967 | -0.058 | -3.849
-14 | -0.375 | 0.09161 | -0.058 | -4.096
-13.5 | -0.375 | 0.08686 | -0.059 | -4.321
-13 | -0.372 | 0.082 | -0.059 | -4.537
-12.5 | -0.365 | 0.07734 | -0.06 | -4.717
-12 | -0.353 | 0.07302 | -0.061 | -4.84
-11.5 | -0.338 | 0.06862 | -0.062 | -4.92
-11 | -0.317 | 0.06477 | -0.063 | -4.897
-10.5 | -0.292 | 0.06133 | -0.063 | -4.762
-10 | -0.263 | 0.05847 | -0.064 | -4.493
-9.5 | -0.229 | 0.05479 | -0.066 | -4.182
-9 | -0.192 | 0.05184 | -0.066 | -3.702
-8.5 | -0.184 | 0.00773 | -0.147 | -23.774
-8 | -0.132 | 0.00719 | -0.149 | -18.368
-7.5 | -0.078 | 0.00787 | -0.153 | -9.929
-7 | -0.02 | 0.00755 | -0.155 | -2.668
-6.5 | 0.039 | 0.00725 | -0.156 | 5.375
-6 | 0.099 | 0.00695 | -0.158 | 14.213
-5.5 | 0.159 | 0.00672 | -0.159 | 23.711
-5 | 0.22 | 0.00541 | -0.161 | 40.707
-4.5 | 0.281 | 0.00519 | -0.162 | 54.189
-4 | 0.342 | 0.00499 | -0.164 | 68.637
-3.5 | 0.404 | 0.00559 | -0.165 | 72.394
-3 | 0.465 | 0.00543 | -0.166 | 85.598
-2.5 | 0.526 | 0.00357 | -0.168 | 147.398
-2 | 0.586 | 0.00569 | -0.169 | 102.935
-1.5 | 0.647 | 0.00573 | -0.17 | 112.748
-1 | 0.707 | 0.0058 | -0.172 | 121.82
-0.5 | 0.767 | 0.00692 | -0.173 | 110.785
0 | 0.825 | 0.00707 | -0.174 | 116.629
0.5 | 0.884 | 0.00717 | -0.175 | 123.255
1 | 0.944 | 0.00731 | -0.176 | 129.153
1.5 | 0.998 | 0.00744 | -0.178 | 134.22
2 | 1.053 | 0.00833 | -0.179 | 126.459
2.5 | 1.107 | 0.01116 | -0.18 | 99.136
3 | 1.158 | 0.01153 | -0.181 | 100.451
3.5 | 1.207 | 0.01195 | -0.182 | 100.962
4 | 1.253 | 0.01233 | -0.183 | 101.592
4.5 | 1.295 | 0.01279 | -0.184 | 101.246
5 | 1.333 | 0.01323 | -0.186 | 100.724
5.5 | 1.366 | 0.01369 | -0.187 | 99.84
6 | 1.395 | 0.01418 | -0.188 | 98.395
6.5 | 1.418 | 0.01469 | -0.189 | 96.563
7 | 1.436 | 0.01519 | -0.19 | 94.558
7.5 | 1.447 | 0.01585 | -0.191 | 91.309
8 | 1.438 | 0.01648 | -0.192 | 87.267
8.5 | 1.42 | 0.01716 | -0.192 | 82.749
9 | 1.393 | 0.01774 | -0.193 | 78.518
9.5 | 1.358 | 0.01859 | -0.194 | 73.081
10 | 1.317 | 0.01934 | -0.195 | 68.085
10.5 | 1.269 | 0.02034 | -0.196 | 62.399
11 | 1.217 | 0.02139 | -0.196 | 56.909
11.5 | 1.159 | 0.02267 | -0.196 | 51.127
12 | 1.104 | 0.02324 | -0.198 | 47.508
12.5 | 1.044 | 0.02465 | -0.198 | 42.354

## 90. Re 7M Mach 0.00 (2)
BIGFOIL.COM POLAR EXPORT
stf86361
EPPLER STF 863-615 |  |  |  | Cl Max: | 1.7606 | at alpha= | 16 | deg
XFOIL ncrit=9 |  |  |  | L/D Max: | 262.748 | at alpha= | 0 | deg
Re: | 7000000 |  |  | Cd Min: | 0.16753 | at alpha= | -17.5 | deg
Mach: | 0 |  |  | Cl=0 at alpha= | -6.7889 | deg
|  |  |  | @ Cl=0.1, Cd= | 0.0059214
|  |  |  | @ Cl=0.4, Cd= | 0.0049936
|  |  |  | @ Cl=0.6, Cd= | 0.0035932
alpha (deg) | Cl | Cd | Cm | Cl/Cd
-17.5 | -0.3092 | 0.16753 | -0.0858 | -1.8456
-17 | -0.2924 | 0.16158 | -0.0896 | -1.8096
-16.5 | -0.2761 | 0.15545 | -0.0933 | -1.7761
-16 | -0.2608 | 0.14916 | -0.097 | -1.7485
-15.5 | -0.2462 | 0.14253 | -0.1006 | -1.7274
-15 | -0.2313 | 0.13556 | -0.1041 | -1.7063
-14.5 | -0.2189 | 0.12821 | -0.1077 | -1.7074
-12.5 | -0.6057 | 0.01826 | -0.1533 | -33.1709
-12 | -0.5724 | 0.01414 | -0.1536 | -40.4809
-11.5 | -0.5272 | 0.01205 | -0.1546 | -43.751
-11 | -0.4781 | 0.01046 | -0.1559 | -45.7075
-10.5 | -0.4274 | 0.00892 | -0.1573 | -47.9148
-10 | -0.3708 | 0.0085 | -0.159 | -43.6235
-9.5 | -0.3137 | 0.00816 | -0.1606 | -38.4436
-9 | -0.2562 | 0.00783 | -0.1622 | -32.7203
-8.5 | -0.199 | 0.0073 | -0.1639 | -27.2603
-8 | -0.1412 | 0.00689 | -0.1655 | -20.4935
-7.5 | -0.083 | 0.00663 | -0.1671 | -12.5189
-7 | -0.0247 | 0.00633 | -0.1687 | -3.9021
-6.5 | 0.0338 | 0.00612 | -0.1702 | 5.5229
-6 | 0.0924 | 0.00595 | -0.1717 | 15.5294
-5.5 | 0.1509 | 0.00573 | -0.1733 | 26.3351
-5 | 0.2096 | 0.00556 | -0.1748 | 37.6978
-4.5 | 0.2682 | 0.00539 | -0.1763 | 49.7588
-4 | 0.3266 | 0.0052 | -0.1777 | 62.8077
-3.5 | 0.3847 | 0.00502 | -0.179 | 76.6335
-3 | 0.4427 | 0.00492 | -0.1803 | 89.9797
-2.5 | 0.5011 | 0.00478 | -0.1816 | 104.8326
-2 | 0.5596 | 0.00465 | -0.183 | 120.3441
-1.5 | 0.62 | 0.00307 | -0.1862 | 201.9544
-1 | 0.6789 | 0.00294 | -0.1876 | 230.9184
-0.5 | 0.7363 | 0.003 | -0.1886 | 245.4333
0 | 0.7935 | 0.00302 | -0.1895 | 262.7483
0.5 | 0.8293 | 0.00366 | -0.1857 | 226.5847
1 | 0.8473 | 0.00486 | -0.1781 | 174.3416
1.5 | 0.8553 | 0.00626 | -0.1687 | 136.6294
2 | 0.8724 | 0.00762 | -0.1615 | 114.4882
2.5 | 0.8998 | 0.00872 | -0.1565 | 103.1881
3 | 0.9288 | 0.00987 | -0.1519 | 94.1033
3.5 | 0.967 | 0.01065 | -0.1491 | 90.7981
4 | 1.0124 | 0.01109 | -0.1478 | 91.2894
4.5 | 1.057 | 0.0116 | -0.1464 | 91.1207
5 | 1.1007 | 0.01213 | -0.1448 | 90.742
5.5 | 1.1446 | 0.01264 | -0.1433 | 90.5538
6 | 1.1874 | 0.01321 | -0.1416 | 89.8864
6.5 | 1.2276 | 0.01392 | -0.1395 | 88.1897
7 | 1.2701 | 0.01449 | -0.1379 | 87.6536
7.5 | 1.3104 | 0.01516 | -0.1359 | 86.438
8 | 1.3501 | 0.01588 | -0.1338 | 85.0189
8.5 | 1.388 | 0.01669 | -0.1315 | 83.1636
9 | 1.4245 | 0.01757 | -0.129 | 81.0757
9.5 | 1.4627 | 0.01838 | -0.1268 | 79.5811
10 | 1.4979 | 0.01933 | -0.1243 | 77.4909
10.5 | 1.5306 | 0.02043 | -0.1213 | 74.9192
11.5 | 1.5929 | 0.02287 | -0.1152 | 69.6502
12 | 1.6249 | 0.02405 | -0.1124 | 67.5634
12.5 | 1.6536 | 0.02543 | -0.1092 | 65.0256
13 | 1.6823 | 0.02684 | -0.1061 | 62.6788
13.5 | 1.7082 | 0.02843 | -0.1028 | 60.0844
14 | 1.7304 | 0.03031 | -0.0991 | 57.0901
15.5 | 1.7548 | 0.03945 | -0.0836 | 44.4816
16 | 1.7606 | 0.04293 | -0.079 | 41.0109
16.5 | 1.7594 | 0.04722 | -0.0743 | 37.2596
17 | 1.7537 | 0.05213 | -0.0699 | 33.6409
17.5 | 1.7426 | 0.05798 | -0.066 | 30.0552
18 | 1.7173 | 0.06577 | -0.0624 | 26.1107
18.5 | 1.6866 | 0.07494 | -0.0602 | 22.506
19 | 1.6299 | 0.08842 | -0.0599 | 18.4336
19.5 | 1.5696 | 0.10399 | -0.063 | 15.0938

## 91. Re 7M Mach 0.10 (1)
BIGFOIL.COM POLAR EXPORT
stf86361
EPPLER STF 863-615 |  |  |  | Cl Max: | 1.444 | at alpha= | 7.5 | deg
JavaFoil+Calcfoil stall+Eppler ext transition |  |  |  | L/D Max: | 147.06 | at alpha= | -2.5 | deg
Re: | 7000000 |  |  | Cd Min: | 0.00359 | at alpha= | -2.5 | deg
Mach: | 0.1 |  |  | Cl=0 at alpha= | -6.8305 | deg
|  |  |  | @ Cl=0.1, Cd= | 0.0070151
|  |  |  | @ Cl=0.4, Cd= | 0.0055319
|  |  |  | @ Cl=0.6, Cd= | 0.005719
alpha (deg) | Cl | Cd | Cm | Cl/Cd
-18.5 | -0.26 | 0.10611 | -0.083 | -2.451
-18 | -0.274 | 0.10505 | -0.082 | -2.606
-17.5 | -0.291 | 0.09455 | -0.087 | -3.074
-17 | -0.297 | 0.11187 | -0.071 | -2.658
-16.5 | -0.313 | 0.103 | -0.076 | -3.036
-16 | -0.324 | 0.10248 | -0.071 | -3.163
-15.5 | -0.335 | 0.10031 | -0.068 | -3.343
-15 | -0.344 | 0.10476 | -0.058 | -3.283
-14.5 | -0.353 | 0.09764 | -0.059 | -3.61
-14 | -0.359 | 0.09253 | -0.059 | -3.875
-13.5 | -0.361 | 0.08721 | -0.059 | -4.145
-13 | -0.361 | 0.08235 | -0.059 | -4.381
-12.5 | -0.356 | 0.07786 | -0.06 | -4.573
-12 | -0.347 | 0.07454 | -0.061 | -4.654
-11.5 | -0.333 | 0.06913 | -0.062 | -4.817
-11 | -0.314 | 0.06496 | -0.063 | -4.836
-10.5 | -0.29 | 0.06194 | -0.064 | -4.688
-10 | -0.262 | 0.05867 | -0.065 | -4.463
-9.5 | -0.229 | 0.05496 | -0.066 | -4.167
-9 | -0.232 | 0.00749 | -0.145 | -30.971
-8.5 | -0.184 | 0.00785 | -0.147 | -23.434
-8 | -0.132 | 0.00727 | -0.149 | -18.201
-7.5 | -0.078 | 0.00732 | -0.152 | -10.614
-7 | -0.02 | 0.00751 | -0.156 | -2.692
-6.5 | 0.039 | 0.00727 | -0.157 | 5.384
-6 | 0.099 | 0.00702 | -0.159 | 14.145
-5.5 | 0.16 | 0.00672 | -0.16 | 23.834
-5 | 0.221 | 0.00543 | -0.161 | 40.72
-4.5 | 0.283 | 0.00521 | -0.163 | 54.229
-4 | 0.344 | 0.00499 | -0.164 | 68.895
-3.5 | 0.406 | 0.00559 | -0.166 | 72.685
-3 | 0.467 | 0.00543 | -0.167 | 85.979
-2.5 | 0.528 | 0.00359 | -0.169 | 147.06
-2 | 0.589 | 0.00571 | -0.17 | 103.131
-1.5 | 0.65 | 0.00576 | -0.171 | 112.726
-1 | 0.71 | 0.00582 | -0.172 | 122.104
-0.5 | 0.771 | 0.00695 | -0.174 | 110.965
0 | 0.829 | 0.00709 | -0.175 | 116.799
0.5 | 0.889 | 0.00722 | -0.176 | 123.085
1 | 0.949 | 0.00735 | -0.177 | 129.114
1.5 | 1.003 | 0.00748 | -0.179 | 134.052
2 | 1.058 | 0.00839 | -0.18 | 126.228
2.5 | 1.112 | 0.01123 | -0.181 | 98.984
3 | 1.163 | 0.0116 | -0.182 | 100.255
3.5 | 1.212 | 0.01203 | -0.183 | 100.717
4 | 1.258 | 0.01241 | -0.184 | 101.376
4.5 | 1.299 | 0.01287 | -0.185 | 101.006
5 | 1.337 | 0.01332 | -0.186 | 100.394
5.5 | 1.37 | 0.0138 | -0.187 | 99.276
6 | 1.397 | 0.01431 | -0.189 | 97.682
6.5 | 1.419 | 0.01483 | -0.19 | 95.699
7 | 1.435 | 0.01538 | -0.191 | 93.318
7.5 | 1.444 | 0.01602 | -0.192 | 90.132
8 | 1.431 | 0.01667 | -0.193 | 85.848
8.5 | 1.408 | 0.01735 | -0.193 | 81.137
9 | 1.376 | 0.01797 | -0.194 | 76.552
9.5 | 1.335 | 0.01885 | -0.195 | 70.853
10 | 1.287 | 0.01957 | -0.196 | 65.785
10.5 | 1.233 | 0.02077 | -0.197 | 59.358
11 | 1.174 | 0.02192 | -0.197 | 53.547
11.5 | 1.108 | 0.02333 | -0.197 | 47.485
12 | 1.048 | 0.02372 | -0.198 | 44.2
12.5 | 0.981 | 0.02533 | -0.198 | 38.738

## 92. Re 7M Mach 0.10 (2)
BIGFOIL.COM POLAR EXPORT
stf86361
EPPLER STF 863-615 |  |  |  | Cl Max: | 1.7308 | at alpha= | 15.5 | deg
XFOIL ncrit=9 |  |  |  | L/D Max: | 263.3 | at alpha= | 0 | deg
Re: | 7000000 |  |  | Cd Min: | 0.16194 | at alpha= | -17 | deg
Mach: | 0.1 |  |  | Cl=0 at alpha= | -6.7835 | deg
|  |  |  | @ Cl=0.1, Cd= | 0.0059316
|  |  |  | @ Cl=0.4, Cd= | 0.005007
|  |  |  | @ Cl=0.6, Cd= | 0.0036855
alpha (deg) | Cl | Cd | Cm | Cl/Cd
-17 | -0.2905 | 0.16194 | -0.0903 | -1.7939
-16.5 | -0.2739 | 0.15583 | -0.0941 | -1.7577
-16 | -0.2583 | 0.14954 | -0.0978 | -1.7273
-15.5 | -0.2434 | 0.14294 | -0.1014 | -1.7028
-15 | -0.2282 | 0.13597 | -0.1049 | -1.6783
-14.5 | -0.2157 | 0.12862 | -0.1085 | -1.677
-14 | -0.2044 | 0.1211 | -0.1122 | -1.6879
-12 | -0.5311 | 0.02351 | -0.1574 | -22.5904
-11.5 | -0.5264 | 0.01321 | -0.1563 | -39.8486
-11 | -0.4802 | 0.01108 | -0.1572 | -43.3394
-10.5 | -0.4297 | 0.0095 | -0.1585 | -45.2316
-10 | -0.3746 | 0.00862 | -0.16 | -43.4571
-9.5 | -0.317 | 0.00824 | -0.1616 | -38.4709
-9 | -0.2589 | 0.00789 | -0.1632 | -32.8137
-8.5 | -0.2011 | 0.00739 | -0.1648 | -27.2124
-8 | -0.1429 | 0.00694 | -0.1664 | -20.5908
-7.5 | -0.0843 | 0.00666 | -0.168 | -12.6577
-7 | -0.0255 | 0.00636 | -0.1695 | -4.0094
-6.5 | 0.0334 | 0.00614 | -0.1711 | 5.4397
-6 | 0.0924 | 0.00596 | -0.1726 | 15.5034
-5.5 | 0.1513 | 0.00574 | -0.1742 | 26.3589
-5 | 0.2104 | 0.00557 | -0.1757 | 37.7738
-4.5 | 0.2694 | 0.0054 | -0.1771 | 49.8889
-4 | 0.3281 | 0.00523 | -0.1786 | 62.7342
-3.5 | 0.3866 | 0.00503 | -0.1799 | 76.8588
-3 | 0.4449 | 0.00493 | -0.1812 | 90.2434
-2.5 | 0.5036 | 0.00479 | -0.1825 | 105.1357
-2 | 0.5625 | 0.00466 | -0.1839 | 120.7082
-1.5 | 0.6233 | 0.00308 | -0.1872 | 202.3701
-1 | 0.6826 | 0.00295 | -0.1886 | 231.3898
-0.5 | 0.7403 | 0.003 | -0.1896 | 246.7667
0 | 0.7978 | 0.00303 | -0.1905 | 263.3003
0.5 | 0.8345 | 0.00364 | -0.1868 | 229.2582
1 | 0.8509 | 0.00484 | -0.1788 | 175.8058
1.5 | 0.8586 | 0.00627 | -0.1692 | 136.9378
2 | 0.8746 | 0.00765 | -0.1617 | 114.3268
2.5 | 0.901 | 0.0088 | -0.1565 | 102.3864
3 | 0.93 | 0.00997 | -0.1518 | 93.2798
3.5 | 0.9682 | 0.01076 | -0.149 | 89.9814
4 | 1.0142 | 0.01121 | -0.1477 | 90.4728
4.5 | 1.0583 | 0.01174 | -0.1461 | 90.1448
5 | 1.1025 | 0.01227 | -0.1445 | 89.8533
5.5 | 1.1469 | 0.01279 | -0.143 | 89.6716
6 | 1.1893 | 0.0134 | -0.1412 | 88.7537
6.5 | 1.2303 | 0.0141 | -0.1391 | 87.2553
7 | 1.2724 | 0.01471 | -0.1373 | 86.499
7.5 | 1.313 | 0.0154 | -0.1352 | 85.2597
8 | 1.3533 | 0.01613 | -0.1331 | 83.8996
8.5 | 1.3892 | 0.01706 | -0.1303 | 81.4302
9 | 1.4281 | 0.01786 | -0.1281 | 79.9608
9.5 | 1.466 | 0.01872 | -0.1258 | 78.312
10 | 1.5002 | 0.01976 | -0.1229 | 75.9211
10.5 | 1.5321 | 0.02099 | -0.1196 | 72.9919
11 | 1.5638 | 0.02222 | -0.1164 | 70.378
11.5 | 1.5966 | 0.02339 | -0.1135 | 68.2599
12 | 1.6277 | 0.02467 | -0.1105 | 65.9789
12.5 | 1.6564 | 0.02613 | -0.1072 | 63.3907
13 | 1.6846 | 0.02764 | -0.1038 | 60.9479
14 | 1.7071 | 0.0331 | -0.0928 | 51.574
14.5 | 1.7209 | 0.03578 | -0.0882 | 48.0967
15 | 1.7293 | 0.03898 | -0.0833 | 44.3638
15.5 | 1.7308 | 0.04286 | -0.078 | 40.3826
16 | 1.7287 | 0.0473 | -0.0731 | 36.5476
16.5 | 1.7147 | 0.05309 | -0.0679 | 32.298
17 | 1.6966 | 0.05982 | -0.0636 | 28.3618
17.5 | 1.6696 | 0.06807 | -0.0603 | 24.5277
18 | 1.625 | 0.07935 | -0.0584 | 20.4789
18.5 | 1.5781 | 0.09209 | -0.0593 | 17.1365
19 | 1.5105 | 0.10946 | -0.064 | 13.7996
19.5 | 1.4561 | 0.12663 | -0.0719 | 11.4989

## 93. Re 7M Mach 0.25 (1)
BIGFOIL.COM POLAR EXPORT
stf86361
EPPLER STF 863-615 |  |  |  | Cl Max: | 1.415 | at alpha= | 7 | deg
JavaFoil+Calcfoil stall+Eppler ext transition |  |  |  | L/D Max: | 134.484 | at alpha= | 1.5 | deg
Re: | 7000000 |  |  | Cd Min: | 0.00534 | at alpha= | -2.5 | deg
Mach: | 0.25 |  |  | Cl=0 at alpha= | -6.8333 | deg
|  |  |  | @ Cl=0.1, Cd= | 0.00713
|  |  |  | @ Cl=0.4, Cd= | 0.0056771
|  |  |  | @ Cl=0.6, Cd= | 0.02784
alpha (deg) | Cl | Cd | Cm | Cl/Cd
-16.5 | -0.066 | 0.02918 | -0.119 | -2.254
-16 | -0.063 | 0.02666 | -0.121 | -2.347
-15.5 | -0.059 | 0.02495 | -0.123 | -2.376
-15 | -0.128 | 0.02475 | -0.124 | -5.166
-14.5 | -0.187 | 0.02605 | -0.124 | -7.193
-14 | -0.208 | 0.07465 | -0.092 | -2.789
-13.5 | -0.237 | 0.08075 | -0.077 | -2.931
-13 | -0.26 | 0.08617 | -0.063 | -3.021
-12.5 | -0.279 | 0.08113 | -0.063 | -3.438
-12 | -0.29 | 0.07757 | -0.062 | -3.737
-11.5 | -0.293 | 0.07125 | -0.063 | -4.11
-11 | -0.288 | 0.06747 | -0.063 | -4.264
-10.5 | -0.274 | 0.0643 | -0.064 | -4.268
-10 | -0.254 | 0.05988 | -0.065 | -4.234
-9.5 | -0.226 | 0.05562 | -0.067 | -4.059
-9 | -0.192 | 0.05234 | -0.068 | -3.668
-8.5 | -0.153 | 0.04946 | -0.069 | -3.097
-8 | -0.11 | 0.04661 | -0.07 | -2.369
-7.5 | -0.078 | 0.00727 | -0.155 | -10.762
-7 | -0.02 | 0.00677 | -0.157 | -2.998
-6.5 | 0.04 | 0.00743 | -0.161 | 5.39
-6 | 0.102 | 0.00712 | -0.163 | 14.296
-5.5 | 0.164 | 0.00687 | -0.164 | 23.896
-5 | 0.227 | 0.0062 | -0.166 | 36.608
-4.5 | 0.29 | 0.006 | -0.167 | 48.382
-4 | 0.353 | 0.0058 | -0.169 | 60.915
-3.5 | 0.418 | 0.00563 | -0.17 | 74.195
-3 | 0.48 | 0.00546 | -0.172 | 87.881
-2.5 | 0.543 | 0.00534 | -0.173 | 101.6
-2 | 0.605 | 0.0058 | -0.174 | 104.442
-1.5 | 0.668 | 0.00584 | -0.176 | 114.373
-1 | 0.73 | 0.00591 | -0.177 | 123.429
-0.5 | 0.792 | 0.00711 | -0.178 | 111.476
0 | 0.851 | 0.00725 | -0.18 | 117.373
0.5 | 0.913 | 0.00737 | -0.181 | 123.945
1 | 0.974 | 0.00753 | -0.182 | 129.464
1.5 | 1.03 | 0.00766 | -0.183 | 134.484
2 | 1.086 | 0.00864 | -0.185 | 125.788
2.5 | 1.14 | 0.01159 | -0.186 | 98.406
3 | 1.192 | 0.01204 | -0.187 | 99.009
3.5 | 1.241 | 0.01241 | -0.188 | 99.965
4 | 1.285 | 0.01287 | -0.189 | 99.835
4.5 | 1.324 | 0.01339 | -0.19 | 98.916
5 | 1.358 | 0.01389 | -0.191 | 97.744
5.5 | 1.385 | 0.01443 | -0.193 | 95.926
6 | 1.404 | 0.01501 | -0.194 | 93.514
6.5 | 1.414 | 0.01565 | -0.195 | 90.366
7 | 1.415 | 0.01627 | -0.196 | 86.983
7.5 | 1.406 | 0.017 | -0.197 | 82.711
8 | 1.363 | 0.01782 | -0.198 | 76.495
8.5 | 1.303 | 0.01857 | -0.199 | 70.159
9 | 1.226 | 0.01928 | -0.199 | 63.603
9.5 | 1.135 | 0.02055 | -0.2 | 55.224
10 | 1.03 | 0.02152 | -0.201 | 47.876
10.5 | 0.915 | 0.02273 | -0.202 | 40.235
11 | 0.789 | 0.0245 | -0.202 | 32.218
11.5 | 0.659 | 0.02588 | -0.202 | 25.46
12 | 0.52 | 0.02784 | -0.201 | 18.677

## 94. Re 7M Mach 0.25 (2)
BIGFOIL.COM POLAR EXPORT
stf86361
EPPLER STF 863-615 |  |  |  | Cl Max: | 1.6511 | at alpha= | 13 | deg
XFOIL ncrit=9 |  |  |  | L/D Max: | 267.72 | at alpha= | 0 | deg
Re: | 7000000 |  |  | Cd Min: | 0.14905 | at alpha= | 18 | deg
Mach: | 0.25 |  |  | Cl=0 at alpha= | -99 | deg
|  |  |  | @ Cl=0.1, Cd= | 0.00307
|  |  |  | @ Cl=0.4, Cd= | 0.00307
|  |  |  | @ Cl=0.6, Cd= | 0.00307
alpha (deg) | Cl | Cd | Cm | Cl/Cd
0 | 0.8219 | 0.00307 | -0.196 | 267.7199
0.5 | 0.8634 | 0.00351 | -0.1929 | 245.9829
1 | 0.8689 | 0.0048 | -0.1821 | 181.0208
1.5 | 0.8736 | 0.00641 | -0.1716 | 136.2871
2.5 | 0.9087 | 0.00925 | -0.1569 | 98.2378
3 | 0.9362 | 0.01054 | -0.1516 | 88.8235
3.5 | 0.9749 | 0.0114 | -0.1485 | 85.5175
4 | 1.0221 | 0.01191 | -0.147 | 85.8186
4.5 | 1.0663 | 0.01254 | -0.1449 | 85.0319
5 | 1.1123 | 0.01312 | -0.1432 | 84.779
5.5 | 1.1571 | 0.01375 | -0.1412 | 84.1527
6 | 1.2005 | 0.01444 | -0.139 | 83.1371
6.5 | 1.2431 | 0.01521 | -0.1366 | 81.7291
7 | 1.2854 | 0.01597 | -0.1342 | 80.4884
7.5 | 1.327 | 0.01677 | -0.1316 | 79.1294
8 | 1.3654 | 0.01778 | -0.1284 | 76.7942
8.5 | 1.4054 | 0.01871 | -0.1256 | 75.1149
9 | 1.4444 | 0.01971 | -0.1226 | 73.2826
9.5 | 1.4789 | 0.02099 | -0.1189 | 70.4574
10 | 1.5111 | 0.02245 | -0.1149 | 67.3096
10.5 | 1.5452 | 0.0238 | -0.1112 | 64.9244
11 | 1.5757 | 0.02542 | -0.107 | 61.9866
11.5 | 1.6055 | 0.02712 | -0.1028 | 59.1999
12 | 1.6277 | 0.02933 | -0.0977 | 55.4961
12.5 | 1.644 | 0.03205 | -0.092 | 51.2949
13 | 1.6511 | 0.0355 | -0.0854 | 46.5099
13.5 | 1.6445 | 0.04014 | -0.0778 | 40.9691
14 | 1.6274 | 0.04599 | -0.0702 | 35.386
14.5 | 1.5933 | 0.05382 | -0.0628 | 29.6042
15 | 1.5496 | 0.06349 | -0.0571 | 24.407
15.5 | 1.4944 | 0.07574 | -0.0542 | 19.7307
16 | 1.445 | 0.08885 | -0.0549 | 16.2634
16.5 | 1.3952 | 0.10369 | -0.0591 | 13.4555
17 | 1.3571 | 0.11833 | -0.0658 | 11.4688
17.5 | 1.3257 | 0.13314 | -0.0743 | 9.9572
18 | 1.2949 | 0.14905 | -0.0843 | 8.6877

## 95. Re 7M Mach 0.50 (1)
BIGFOIL.COM POLAR EXPORT
stf86361
EPPLER STF 863-615 |  |  |  | Cl Max: | 1.483 | at alpha= | 20 | deg
JavaFoil+Calcfoil stall+Eppler ext transition |  |  |  | L/D Max: | 129.598 | at alpha= | 1 | deg
Re: | 7000000 |  |  | Cd Min: | 0.00524 | at alpha= | -3.5 | deg
Mach: | 0.5 |  |  | Cl=0 at alpha= | -6.8302 | deg
|  |  |  | @ Cl=0.1, Cd= | 0.011699
|  |  |  | @ Cl=0.4, Cd= | 0.0054663
|  |  |  | @ Cl=0.6, Cd= | 0.005964
alpha (deg) | Cl | Cd | Cm | Cl/Cd
-20 | -0.739 | 0.15234 | -0.078 | -4.851
-19.5 | -0.709 | 0.14978 | -0.076 | -4.735
-19 | -0.681 | 0.1452 | -0.076 | -4.693
-18.5 | -0.654 | 0.14048 | -0.077 | -4.652
-18 | -0.626 | 0.14109 | -0.078 | -4.437
-17.5 | -0.599 | 0.13225 | -0.08 | -4.526
-17 | -0.57 | 0.12689 | -0.08 | -4.496
-16.5 | -0.542 | 0.12158 | -0.079 | -4.456
-16 | -0.513 | 0.11787 | -0.076 | -4.348
-15.5 | -0.487 | 0.11417 | -0.083 | -4.262
-15 | -0.459 | 0.1063 | -0.083 | -4.313
-14.5 | -0.431 | 0.09795 | -0.085 | -4.397
-14 | -0.404 | 0.08956 | -0.089 | -4.509
-13.5 | -0.378 | 0.07996 | -0.097 | -4.729
-13 | -0.388 | 0.03082 | -0.14 | -12.591
-12.5 | -0.366 | 0.02093 | -0.147 | -17.496
-12 | -0.336 | 0.01841 | -0.15 | -18.233
-11.5 | -0.305 | 0.01637 | -0.152 | -18.604
-11 | -0.273 | 0.01555 | -0.155 | -17.541
-10.5 | -0.241 | 0.01427 | -0.157 | -16.866
-10 | -0.208 | 0.01343 | -0.159 | -15.528
-9.5 | -0.176 | 0.01249 | -0.161 | -14.093
-9 | -0.143 | 0.01162 | -0.163 | -12.338
-8.5 | -0.111 | 0.01092 | -0.165 | -10.121
-8 | -0.103 | 0.05017 | -0.074 | -2.052
-7.5 | -0.066 | 0.04519 | -0.076 | -1.467
-7 | -0.018 | 0.04261 | -0.078 | -0.417
-6.5 | 0.035 | 0.04021 | -0.08 | 0.873
-6 | 0.108 | 0.00819 | -0.176 | 13.23
-5.5 | 0.176 | 0.00771 | -0.178 | 22.886
-5 | 0.246 | 0.00561 | -0.18 | 43.808
-4.5 | 0.315 | 0.00532 | -0.182 | 59.284
-4 | 0.386 | 0.00552 | -0.185 | 69.953
-3.5 | 0.459 | 0.00524 | -0.187 | 87.539
-3 | 0.537 | 0.00564 | -0.192 | 95.087
-2.5 | 0.607 | 0.006 | -0.193 | 101.166
-2 | 0.677 | 0.00627 | -0.195 | 107.891
-1.5 | 0.746 | 0.00633 | -0.196 | 117.982
-1 | 0.816 | 0.00766 | -0.197 | 106.584
-0.5 | 0.886 | 0.00783 | -0.199 | 113.157
0 | 0.95 | 0.00803 | -0.2 | 118.292
0.5 | 1.018 | 0.0082 | -0.202 | 124.216
1 | 1.087 | 0.00839 | -0.203 | 129.598
1.5 | 1.146 | 0.00938 | -0.205 | 122.212
2 | 1.207 | 0.00987 | -0.206 | 122.29
2.5 | 1.262 | 0.01338 | -0.207 | 94.346
3 | 1.311 | 0.01407 | -0.208 | 93.18
3.5 | 1.35 | 0.01468 | -0.21 | 91.954
4 | 1.371 | 0.01547 | -0.211 | 88.642
4.5 | 1.362 | 0.01609 | -0.212 | 84.69
5 | 1.286 | 0.01701 | -0.213 | 75.578
5.5 | 0.826 | 0.0176 | -0.215 | 46.94
6 | 0.858 | 0.01881 | -0.216 | 45.627
6.5 | 0.89 | 0.02001 | -0.217 | 44.48
7 | 0.922 | 0.0213 | -0.218 | 43.263
7.5 | 0.953 | 0.02296 | -0.219 | 41.494
8 | 0.804 | 0.06286 | -0.105 | 12.789
8.5 | 1.013 | 0.02419 | -0.221 | 41.892
9 | 0.862 | 0.06379 | -0.125 | 13.509
9.5 | 0.885 | 0.06973 | -0.118 | 12.687
10 | 0.919 | 0.07191 | -0.137 | 12.783
10.5 | 0.94 | 0.08146 | -0.129 | 11.541
11 | 0.961 | 0.07955 | -0.119 | 12.084
11.5 | 0.992 | 0.08307 | -0.131 | 11.942
12 | 1.028 | 0.08626 | -0.147 | 11.919
12.5 | 1.064 | 0.08798 | -0.158 | 12.099
13 | 1.084 | 0.09696 | -0.153 | 11.18
13.5 | 1.094 | 0.09975 | -0.135 | 10.966
14 | 1.132 | 0.09982 | -0.152 | 11.339
14.5 | 1.208 | 0.08368 | -0.185 | 14.437
15 | 1.254 | 0.08145 | -0.194 | 15.396
15.5 | 1.254 | 0.09752 | -0.183 | 12.855
16 | 1.239 | 0.12654 | -0.161 | 9.795
16.5 | 1.265 | 0.11833 | -0.162 | 10.693
17 | 1.333 | 0.10231 | -0.186 | 13.027
17.5 | 1.407 | 0.08543 | -0.204 | 16.468
18 | 1.459 | 0.0801 | -0.212 | 18.213
18.5 | 1.441 | 0.10297 | -0.2 | 13.992
19 | 1.41 | 0.14132 | -0.178 | 9.979
19.5 | 1.426 | 0.13753 | -0.174 | 10.369
20 | 1.483 | 0.124 | -0.189 | 11.958

## 96. Re 7M Mach 0.50 (2)
BIGFOIL.COM POLAR EXPORT
stf86361
EPPLER STF 863-615 |  |  |  | Cl Max: | 1.3308 | at alpha= | 8.5 | deg
XFOIL ncrit=9 |  |  |  | L/D Max: | 292.404 | at alpha= | 0.5 | deg
Re: | 7000000 |  |  | Cd Min: | 0.22557 | at alpha= | -20 | deg
Mach: | 0.5 |  |  | Cl=0 at alpha= | -6.7832 | deg
|  |  |  | @ Cl=0.1, Cd= | 0.0070483
|  |  |  | @ Cl=0.4, Cd= | 0.0056082
|  |  |  | @ Cl=0.6, Cd= | 0.0050701
alpha (deg) | Cl | Cd | Cm | Cl/Cd
-20 | -0.3672 | 0.22557 | -0.0848 | -1.6279
-19.5 | -0.3438 | 0.21738 | -0.0901 | -1.5816
-19 | -0.3207 | 0.20918 | -0.0952 | -1.5331
-18.5 | -0.2983 | 0.20098 | -0.1002 | -1.4842
-18 | -0.2778 | 0.19255 | -0.1051 | -1.4427
-17.5 | -0.2579 | 0.18364 | -0.1097 | -1.4044
-17 | -0.2378 | 0.1751 | -0.1143 | -1.3581
-16.5 | -0.2174 | 0.16701 | -0.1187 | -1.3017
-16 | -0.1967 | 0.15963 | -0.1231 | -1.2322
-15.5 | -0.1751 | 0.15296 | -0.1273 | -1.1447
-15 | -0.1538 | 0.14546 | -0.1315 | -1.0573
-14.5 | -0.1357 | 0.13784 | -0.1355 | -0.98447
-14 | -0.1184 | 0.13022 | -0.1394 | -0.90923
-13.5 | -0.1024 | 0.12263 | -0.1432 | -0.83503
-13 | -0.0874 | 0.11501 | -0.147 | -0.75993
-12.5 | -0.0737 | 0.10739 | -0.1508 | -0.68628
-12 | -0.0608 | 0.09967 | -0.1547 | -0.61001
-11.5 | -0.0495 | 0.09184 | -0.1587 | -0.53898
-11 | -0.04 | 0.08386 | -0.1629 | -0.47699
-10.5 | -0.0401 | 0.07464 | -0.168 | -0.53725
-10 | -0.0386 | 0.06508 | -0.1743 | -0.59312
-9.5 | -0.0429 | 0.05214 | -0.1858 | -0.82278
-9 | -0.0626 | 0.04201 | -0.1935 | -1.4901
-8.5 | -0.0826 | 0.034 | -0.1972 | -2.4294
-8 | -0.0871 | 0.02639 | -0.2007 | -3.3005
-7.5 | -0.067 | 0.01875 | -0.2009 | -3.5733
-7 | -0.0251 | 0.01224 | -0.1996 | -2.0507
-6.5 | 0.0328 | 0.00954 | -0.1982 | 3.4382
-6 | 0.0878 | 0.00713 | -0.1978 | 12.3142
-5.5 | 0.158 | 0.00666 | -0.199 | 23.7237
-5 | 0.228 | 0.00629 | -0.2004 | 36.248
-4.5 | 0.2977 | 0.00597 | -0.2019 | 49.866
-4 | 0.3674 | 0.00572 | -0.2036 | 64.2308
-3.5 | 0.4374 | 0.00548 | -0.2055 | 79.8175
-3 | 0.507 | 0.0053 | -0.2073 | 95.6604
-2.5 | 0.5759 | 0.00513 | -0.209 | 112.2612
-2 | 0.6443 | 0.00496 | -0.2106 | 129.8992
-1.5 | 0.7123 | 0.00475 | -0.2121 | 149.9579
-1 | 0.7898 | 0.0032 | -0.2176 | 246.8125
-0.5 | 0.8574 | 0.00327 | -0.2186 | 262.2018
0 | 0.9254 | 0.00332 | -0.2196 | 278.7349
0.5 | 0.9854 | 0.00337 | -0.2187 | 292.4036
1 | 0.9732 | 0.00483 | -0.2022 | 201.4907
1.5 | 0.9596 | 0.00686 | -0.1865 | 139.8834
2 | 0.9566 | 0.00904 | -0.1737 | 105.8186
2.5 | 0.9527 | 0.01153 | -0.1614 | 82.6279
3 | 0.9656 | 0.01364 | -0.1523 | 70.7918
3.5 | 1.0008 | 0.01503 | -0.1471 | 66.5868
4 | 1.0527 | 0.01582 | -0.1446 | 66.5424
4.5 | 1.101 | 0.0168 | -0.1413 | 65.5357
5 | 1.1503 | 0.01778 | -0.138 | 64.6963
5.5 | 1.1987 | 0.01885 | -0.1343 | 63.5915
6 | 1.2426 | 0.02018 | -0.1297 | 61.5758
6.5 | 1.2836 | 0.0217 | -0.1244 | 59.1521
7 | 1.3125 | 0.02389 | -0.1171 | 54.9393
7.5 | 1.326 | 0.02697 | -0.1076 | 49.1657
8 | 1.3252 | 0.03114 | -0.0958 | 42.5562
8.5 | 1.3308 | 0.03639 | -0.0849 | 36.5705
9 | 1.315 | 0.04325 | -0.0744 | 30.4046
9.5 | 1.2841 | 0.05109 | -0.0652 | 25.1341
10 | 1.2464 | 0.06008 | -0.0584 | 20.7457
10.5 | 1.2058 | 0.07048 | -0.0548 | 17.1084
11 | 1.1628 | 0.08262 | -0.0551 | 14.0741
11.5 | 1.1218 | 0.09653 | -0.0595 | 11.6213
12 | 1.0861 | 0.11188 | -0.0676 | 9.7077
12.5 | 1.059 | 0.1285 | -0.0784 | 8.2412
13 | 1.0432 | 0.14521 | -0.0883 | 7.1841
13.5 | 1.0326 | 0.16014 | -0.0971 | 6.4481

## 97. Re 8M Mach 0.00 (1)
BIGFOIL.COM POLAR EXPORT
stf86361
EPPLER STF 863-615 |  |  |  | Cl Max: | 1.448 | at alpha= | 7.5 | deg
JavaFoil+Calcfoil stall+Eppler ext transition |  |  |  | L/D Max: | 131.298 | at alpha= | 1 | deg
Re: | 8000000 |  |  | Cd Min: | 0.00472 | at alpha= | -3.5 | deg
Mach: | 0 |  |  | Cl=0 at alpha= | -6.8305 | deg
|  |  |  | @ Cl=0.1, Cd= | 0.0067765
|  |  |  | @ Cl=0.4, Cd= | 0.0047323
|  |  |  | @ Cl=0.6, Cd= | 0.0056469
alpha (deg) | Cl | Cd | Cm | Cl/Cd
-19 | -0.289 | 0.10817 | -0.082 | -2.668
-18.5 | -0.3 | 0.10721 | -0.082 | -2.801
-18 | -0.311 | 0.10743 | -0.08 | -2.898
-17.5 | -0.32 | 0.11463 | -0.072 | -2.789
-17 | -0.331 | 0.11265 | -0.069 | -2.935
-16.5 | -0.341 | 0.11073 | -0.066 | -3.078
-16 | -0.351 | 0.10712 | -0.063 | -3.274
-15.5 | -0.36 | 0.10104 | -0.065 | -3.566
-15 | -0.367 | 0.10352 | -0.058 | -3.541
-14.5 | -0.372 | 0.09622 | -0.058 | -3.868
-14 | -0.375 | 0.09123 | -0.058 | -4.114
-13.5 | -0.375 | 0.08648 | -0.059 | -4.34
-13 | -0.372 | 0.08166 | -0.059 | -4.556
-12.5 | -0.365 | 0.07703 | -0.06 | -4.737
-12 | -0.353 | 0.0728 | -0.061 | -4.855
-11.5 | -0.338 | 0.06835 | -0.062 | -4.94
-11 | -0.317 | 0.06457 | -0.063 | -4.912
-10.5 | -0.292 | 0.06116 | -0.064 | -4.776
-10 | -0.263 | 0.05826 | -0.065 | -4.509
-9.5 | -0.277 | 0.00764 | -0.143 | -36.221
-9 | -0.232 | 0.00794 | -0.145 | -29.281
-8.5 | -0.184 | 0.00745 | -0.147 | -24.745
-8 | -0.133 | 0.00747 | -0.15 | -17.775
-7.5 | -0.078 | 0.00767 | -0.153 | -10.193
-7 | -0.02 | 0.00736 | -0.155 | -2.736
-6.5 | 0.039 | 0.00709 | -0.156 | 5.494
-6 | 0.099 | 0.00678 | -0.158 | 14.569
-5.5 | 0.159 | 0.00657 | -0.159 | 24.245
-5 | 0.22 | 0.00533 | -0.161 | 41.315
-4.5 | 0.281 | 0.00511 | -0.162 | 54.987
-4 | 0.342 | 0.00491 | -0.164 | 69.785
-3.5 | 0.404 | 0.00472 | -0.165 | 85.643
-3 | 0.465 | 0.0054 | -0.166 | 86.11
-2.5 | 0.526 | 0.00559 | -0.168 | 94.092
-2 | 0.586 | 0.00564 | -0.169 | 103.981
-1.5 | 0.647 | 0.00567 | -0.17 | 113.934
-1 | 0.707 | 0.00673 | -0.171 | 104.985
-0.5 | 0.767 | 0.00683 | -0.173 | 112.35
0 | 0.825 | 0.00697 | -0.174 | 118.393
0.5 | 0.884 | 0.00706 | -0.175 | 125.344
1 | 0.944 | 0.00719 | -0.177 | 131.298
1.5 | 0.998 | 0.00798 | -0.178 | 125.091
2 | 1.054 | 0.00831 | -0.179 | 126.755
2.5 | 1.107 | 0.01094 | -0.18 | 101.128
3 | 1.158 | 0.0113 | -0.181 | 102.464
3.5 | 1.207 | 0.01173 | -0.182 | 102.893
4 | 1.253 | 0.01208 | -0.183 | 103.757
4.5 | 1.295 | 0.01253 | -0.184 | 103.385
5 | 1.333 | 0.01296 | -0.186 | 102.892
5.5 | 1.367 | 0.01335 | -0.187 | 102.406
6 | 1.396 | 0.0138 | -0.188 | 101.164
6.5 | 1.419 | 0.01438 | -0.189 | 98.651
7 | 1.437 | 0.01487 | -0.19 | 96.589
7.5 | 1.448 | 0.01551 | -0.191 | 93.349
8 | 1.439 | 0.01612 | -0.192 | 89.268
8.5 | 1.42 | 0.01677 | -0.193 | 84.68
9 | 1.393 | 0.01733 | -0.193 | 80.399
9.5 | 1.359 | 0.01823 | -0.194 | 74.533
10 | 1.317 | 0.01889 | -0.195 | 69.731
10.5 | 1.269 | 0.01998 | -0.196 | 63.543
11 | 1.217 | 0.02099 | -0.196 | 57.997
11.5 | 1.16 | 0.0223 | -0.197 | 52.018
12 | 1.105 | 0.02273 | -0.198 | 48.616
12.5 | 1.045 | 0.02413 | -0.198 | 43.325

## 98. Re 8M Mach 0.00 (2)
BIGFOIL.COM POLAR EXPORT
stf86361
EPPLER STF 863-615 |  |  |  | Cl Max: | 1.8002 | at alpha= | 17 | deg
XFOIL ncrit=9 |  |  |  | L/D Max: | 266.902 | at alpha= | 0 | deg
Re: | 8000000 |  |  | Cd Min: | 0.09489 | at alpha= | 20 | deg
Mach: | 0 |  |  | Cl=0 at alpha= | -6.7986 | deg
|  |  |  | @ Cl=0.1, Cd= | 0.0056974
|  |  |  | @ Cl=0.4, Cd= | 0.0048654
|  |  |  | @ Cl=0.6, Cd= | 0.0037172
alpha (deg) | Cl | Cd | Cm | Cl/Cd
-10.5 | -0.4278 | 0.00864 | -0.1576 | -49.5139
-10 | -0.3709 | 0.00819 | -0.1592 | -45.2869
-9.5 | -0.3135 | 0.00782 | -0.1609 | -40.0895
-8.5 | -0.1981 | 0.0071 | -0.1642 | -27.9014
-8 | -0.1403 | 0.00664 | -0.1658 | -21.1295
-7.5 | -0.082 | 0.00638 | -0.1674 | -12.8527
-7 | -0.0236 | 0.0061 | -0.169 | -3.8689
-6.5 | 0.035 | 0.00589 | -0.1706 | 5.9423
-6 | 0.0937 | 0.00572 | -0.1721 | 16.3811
-5.5 | 0.1522 | 0.00551 | -0.1737 | 27.6225
-5 | 0.2108 | 0.00535 | -0.1752 | 39.4019
-4.5 | 0.2691 | 0.00519 | -0.1766 | 51.8497
-4 | 0.3272 | 0.00504 | -0.1779 | 64.9206
-3.5 | 0.3855 | 0.0049 | -0.1792 | 78.6735
-3 | 0.4441 | 0.00476 | -0.1806 | 93.2983
-2.5 | 0.5028 | 0.00461 | -0.1821 | 109.0672
-2 | 0.5615 | 0.0045 | -0.1835 | 124.7778
-1.5 | 0.6215 | 0.00328 | -0.1862 | 189.4817
-1 | 0.6801 | 0.00283 | -0.1879 | 240.318
-0.5 | 0.737 | 0.00287 | -0.1888 | 256.7944
0 | 0.7927 | 0.00297 | -0.1893 | 266.9024
0.5 | 0.8152 | 0.00409 | -0.1826 | 199.3154
1 | 0.8381 | 0.00504 | -0.1762 | 166.2897
1.5 | 0.8489 | 0.00648 | -0.1674 | 131.0031
2 | 0.8705 | 0.0077 | -0.1612 | 113.0519
2.5 | 0.9013 | 0.00869 | -0.1569 | 103.7169
3 | 0.9324 | 0.00974 | -0.1526 | 95.729
3.5 | 0.9738 | 0.01038 | -0.1505 | 93.815
4 | 1.0193 | 0.01081 | -0.1492 | 94.2923
4.5 | 1.0641 | 0.0113 | -0.1477 | 94.1681
5 | 1.1085 | 0.01179 | -0.1463 | 94.0204
5.5 | 1.1523 | 0.0123 | -0.1448 | 93.6829
6 | 1.1953 | 0.01286 | -0.1431 | 92.9471
6.5 | 1.2362 | 0.01351 | -0.1411 | 91.5026
7 | 1.2785 | 0.01409 | -0.1394 | 90.7381
7.5 | 1.3197 | 0.01471 | -0.1376 | 89.7145
8 | 1.3584 | 0.01546 | -0.1353 | 87.8655
8.5 | 1.3964 | 0.01628 | -0.133 | 85.774
9 | 1.4341 | 0.01707 | -0.1307 | 84.0129
9.5 | 1.4715 | 0.01789 | -0.1284 | 82.2527
10 | 1.5076 | 0.01881 | -0.1259 | 80.1489
11 | 1.5725 | 0.02105 | -0.1199 | 74.7031
11.5 | 1.6045 | 0.0222 | -0.117 | 72.2748
12 | 1.6359 | 0.02338 | -0.1141 | 69.9701
12.5 | 1.6663 | 0.02465 | -0.1111 | 67.5984
13 | 1.6937 | 0.02612 | -0.1079 | 64.843
13.5 | 1.7202 | 0.02766 | -0.1045 | 62.1909
14 | 1.7307 | 0.03033 | -0.0989 | 57.0623
14.5 | 1.7508 | 0.03239 | -0.0951 | 54.0537
15 | 1.7677 | 0.03473 | -0.091 | 50.8984
15.5 | 1.7806 | 0.03745 | -0.0867 | 47.5461
16 | 1.7919 | 0.04037 | -0.0826 | 44.3869
16.5 | 1.7978 | 0.04386 | -0.0782 | 40.9895
17 | 1.8002 | 0.04787 | -0.074 | 37.606
17.5 | 1.7976 | 0.05251 | -0.07 | 34.2335
18 | 1.7885 | 0.05813 | -0.0663 | 30.7672
18.5 | 1.7735 | 0.06475 | -0.0632 | 27.39
19 | 1.7466 | 0.07324 | -0.0608 | 23.8476
19.5 | 1.7154 | 0.08294 | -0.06 | 20.6824
20 | 1.6732 | 0.09489 | -0.061 | 17.633

## 99. Re 8M Mach 0.10 (1)
BIGFOIL.COM POLAR EXPORT
stf86361
EPPLER STF 863-615 |  |  |  | Cl Max: | 1.444 | at alpha= | 7.5 | deg
JavaFoil+Calcfoil stall+Eppler ext transition |  |  |  | L/D Max: | 131.399 | at alpha= | 1 | deg
Re: | 8000000 |  |  | Cd Min: | 0.00469 | at alpha= | -3.5 | deg
Mach: | 0.1 |  |  | Cl=0 at alpha= | -6.8305 | deg
|  |  |  | @ Cl=0.1, Cd= | 0.0068462
|  |  |  | @ Cl=0.4, Cd= | 0.0047084
|  |  |  | @ Cl=0.6, Cd= | 0.0056772
alpha (deg) | Cl | Cd | Cm | Cl/Cd
-18.5 | -0.262 | 0.09848 | -0.087 | -2.663
-18 | -0.276 | 0.09767 | -0.086 | -2.827
-17.5 | -0.295 | 0.08344 | -0.092 | -3.534
-17 | -0.298 | 0.10869 | -0.074 | -2.745
-16.5 | -0.317 | 0.09188 | -0.085 | -3.453
-16 | -0.325 | 0.09958 | -0.075 | -3.267
-15.5 | -0.336 | 0.09957 | -0.069 | -3.37
-15 | -0.344 | 0.10449 | -0.058 | -3.292
-14.5 | -0.353 | 0.09717 | -0.059 | -3.628
-14 | -0.359 | 0.09198 | -0.059 | -3.898
-13.5 | -0.361 | 0.08682 | -0.059 | -4.163
-13 | -0.361 | 0.08198 | -0.06 | -4.401
-12.5 | -0.356 | 0.07757 | -0.06 | -4.591
-12 | -0.347 | 0.07386 | -0.061 | -4.697
-11.5 | -0.333 | 0.06861 | -0.062 | -4.854
-11 | -0.314 | 0.06477 | -0.063 | -4.851
-10.5 | -0.29 | 0.06089 | -0.064 | -4.769
-10 | -0.262 | 0.05846 | -0.065 | -4.48
-9.5 | -0.229 | 0.0547 | -0.066 | -4.186
-9 | -0.232 | 0.00722 | -0.146 | -32.201
-8.5 | -0.184 | 0.00754 | -0.148 | -24.46
-8 | -0.133 | 0.007 | -0.15 | -18.944
-7.5 | -0.078 | 0.00769 | -0.154 | -10.198
-7 | -0.02 | 0.00736 | -0.156 | -2.747
-6.5 | 0.039 | 0.00708 | -0.157 | 5.527
-6 | 0.099 | 0.00685 | -0.159 | 14.495
-5.5 | 0.16 | 0.00662 | -0.16 | 24.187
-5 | 0.221 | 0.00534 | -0.161 | 41.426
-4.5 | 0.283 | 0.00507 | -0.163 | 55.697
-4 | 0.344 | 0.00488 | -0.164 | 70.561
-3.5 | 0.406 | 0.00469 | -0.166 | 86.618
-3 | 0.467 | 0.00537 | -0.167 | 87.084
-2.5 | 0.528 | 0.0056 | -0.169 | 94.365
-2 | 0.589 | 0.00567 | -0.17 | 103.943
-1.5 | 0.65 | 0.00571 | -0.171 | 113.878
-1 | 0.71 | 0.00674 | -0.172 | 105.354
-0.5 | 0.771 | 0.00685 | -0.174 | 112.516
0 | 0.829 | 0.00699 | -0.175 | 118.541
0.5 | 0.889 | 0.0071 | -0.176 | 125.153
1 | 0.949 | 0.00722 | -0.177 | 131.399
1.5 | 1.003 | 0.00804 | -0.179 | 124.788
2 | 1.059 | 0.00835 | -0.18 | 126.738
2.5 | 1.112 | 0.011 | -0.181 | 101.088
3 | 1.164 | 0.01136 | -0.182 | 102.417
3.5 | 1.212 | 0.0118 | -0.183 | 102.781
4 | 1.258 | 0.01214 | -0.184 | 103.582
4.5 | 1.3 | 0.01261 | -0.185 | 103.073
5 | 1.337 | 0.01305 | -0.187 | 102.471
5.5 | 1.37 | 0.01344 | -0.188 | 101.95
6 | 1.398 | 0.01399 | -0.189 | 99.937
6.5 | 1.42 | 0.01452 | -0.19 | 97.764
7 | 1.435 | 0.01504 | -0.191 | 95.429
7.5 | 1.444 | 0.0157 | -0.192 | 91.991
8 | 1.431 | 0.0163 | -0.193 | 87.818
8.5 | 1.408 | 0.01697 | -0.193 | 83.017
9 | 1.376 | 0.01756 | -0.194 | 78.39
9.5 | 1.335 | 0.01844 | -0.195 | 72.427
10 | 1.288 | 0.01919 | -0.196 | 67.094
10.5 | 1.234 | 0.02034 | -0.197 | 60.637
11 | 1.174 | 0.02145 | -0.197 | 54.731
11.5 | 1.11 | 0.02279 | -0.197 | 48.69
12 | 1.049 | 0.02324 | -0.199 | 45.132
12.5 | 0.983 | 0.02474 | -0.199 | 39.739

## 100. Re 8M Mach 0.10 (2)
BIGFOIL.COM POLAR EXPORT
stf86361
EPPLER STF 863-615 |  |  |  | Cl Max: | 1.7672 | at alpha= | 16 | deg
XFOIL ncrit=9 |  |  |  | L/D Max: | 267.483 | at alpha= | 0 | deg
Re: | 8000000 |  |  | Cd Min: | 0.12255 | at alpha= | 20 | deg
Mach: | 0.1 |  |  | Cl=0 at alpha= | -6.7932 | deg
|  |  |  | @ Cl=0.1, Cd= | 0.0057086
|  |  |  | @ Cl=0.4, Cd= | 0.0048799
|  |  |  | @ Cl=0.6, Cd= | 0.0037927
alpha (deg) | Cl | Cd | Cm | Cl/Cd
-12 | -0.4874 | 0.03082 | -0.1572 | -15.8144
-11.5 | -0.5088 | 0.01692 | -0.158 | -30.0709
-10 | -0.3747 | 0.0083 | -0.1603 | -45.1446
-9.5 | -0.3168 | 0.00789 | -0.1619 | -40.1521
-9 | -0.2586 | 0.00754 | -0.1635 | -34.2971
-8 | -0.142 | 0.00669 | -0.1667 | -21.2257
-7.5 | -0.0833 | 0.00641 | -0.1683 | -12.9953
-7 | -0.0244 | 0.00614 | -0.1699 | -3.9739
-6.5 | 0.0346 | 0.00591 | -0.1715 | 5.8545
-6 | 0.0937 | 0.00573 | -0.173 | 16.3525
-5.5 | 0.1526 | 0.00553 | -0.1745 | 27.5949
-5 | 0.2116 | 0.00536 | -0.176 | 39.4776
-4.5 | 0.2703 | 0.0052 | -0.1774 | 51.9808
-4 | 0.3286 | 0.00506 | -0.1787 | 64.9407
-3.5 | 0.3873 | 0.00491 | -0.1801 | 78.8798
-3 | 0.4463 | 0.00477 | -0.1816 | 93.5639
-2.5 | 0.5054 | 0.00462 | -0.183 | 109.3939
-2 | 0.5644 | 0.0045 | -0.1844 | 125.4222
-1.5 | 0.6248 | 0.0033 | -0.1872 | 189.3333
-1 | 0.6838 | 0.00284 | -0.1889 | 240.7746
-0.5 | 0.7411 | 0.00288 | -0.1898 | 257.3264
0 | 0.7971 | 0.00298 | -0.1903 | 267.4832
0.5 | 0.8199 | 0.00407 | -0.1836 | 201.4496
1 | 0.8413 | 0.00502 | -0.1768 | 167.5896
1.5 | 0.8534 | 0.00644 | -0.1682 | 132.5155
2 | 0.8725 | 0.00773 | -0.1614 | 112.8719
2.5 | 0.9026 | 0.00877 | -0.1569 | 102.919
3 | 0.9339 | 0.00983 | -0.1526 | 95.0051
3.5 | 0.9749 | 0.01049 | -0.1503 | 92.9361
4 | 1.021 | 0.01092 | -0.1491 | 93.4982
4.5 | 1.0659 | 0.01142 | -0.1476 | 93.3363
5 | 1.1103 | 0.01193 | -0.146 | 93.0679
5.5 | 1.1546 | 0.01245 | -0.1445 | 92.739
6 | 1.1972 | 0.01305 | -0.1427 | 91.7395
6.5 | 1.2388 | 0.0137 | -0.1407 | 90.4234
7 | 1.2815 | 0.01428 | -0.139 | 89.7409
7.5 | 1.3219 | 0.01497 | -0.1368 | 88.3033
8 | 1.3614 | 0.01572 | -0.1346 | 86.6031
8.5 | 1.3995 | 0.01655 | -0.1321 | 84.5619
9 | 1.4373 | 0.01737 | -0.1297 | 82.7461
9.5 | 1.4753 | 0.01822 | -0.1273 | 80.9715
10 | 1.5091 | 0.01929 | -0.1243 | 78.2322
11.5 | 1.6077 | 0.02273 | -0.1153 | 70.7303
12 | 1.6398 | 0.02395 | -0.1123 | 68.4676
12.5 | 1.6678 | 0.02543 | -0.1089 | 65.584
13 | 1.6954 | 0.02696 | -0.1054 | 62.8858
14 | 1.7277 | 0.03168 | -0.0956 | 54.536
14.5 | 1.7425 | 0.03419 | -0.091 | 50.9652
15 | 1.7555 | 0.03697 | -0.0864 | 47.4844
15.5 | 1.7636 | 0.04021 | -0.0816 | 43.8597
16 | 1.7672 | 0.04397 | -0.0768 | 40.191
16.5 | 1.7614 | 0.04879 | -0.0718 | 36.1017
17 | 1.7521 | 0.05423 | -0.0673 | 32.3087
17.5 | 1.7364 | 0.06079 | -0.0634 | 28.5639
18 | 1.7071 | 0.06931 | -0.0602 | 24.6299
18.5 | 1.6736 | 0.0792 | -0.0587 | 21.1313
19 | 1.6239 | 0.09213 | -0.0594 | 17.6262
19.5 | 1.5766 | 0.10593 | -0.0627 | 14.8834
20 | 1.5203 | 0.12255 | -0.0695 | 12.4055

## 101. Re 8M Mach 0.25 (1)
BIGFOIL.COM POLAR EXPORT
stf86361
EPPLER STF 863-615 |  |  |  | Cl Max: | 1.416 | at alpha= | 7 | deg
JavaFoil+Calcfoil stall+Eppler ext transition |  |  |  | L/D Max: | 131.755 | at alpha= | 1 | deg
Re: | 8000000 |  |  | Cd Min: | 0.00537 | at alpha= | -5 | deg
Mach: | 0.25 |  |  | Cl=0 at alpha= | -6.8333 | deg
|  |  |  | @ Cl=0.1, Cd= | 0.00699
|  |  |  | @ Cl=0.4, Cd= | 0.0055598
|  |  |  | @ Cl=0.6, Cd= | 0.0266
alpha (deg) | Cl | Cd | Cm | Cl/Cd
-16.5 | -0.066 | 0.02996 | -0.119 | -2.19
-16 | -0.063 | 0.02591 | -0.121 | -2.418
-15.5 | -0.059 | 0.02425 | -0.123 | -2.447
-15 | -0.128 | 0.02316 | -0.125 | -5.542
-14.5 | -0.188 | 0.02409 | -0.125 | -7.822
-14 | -0.232 | 0.02573 | -0.125 | -9.016
-13.5 | -0.238 | 0.07635 | -0.085 | -3.123
-13 | -0.26 | 0.08573 | -0.063 | -3.037
-12.5 | -0.279 | 0.08063 | -0.063 | -3.459
-12 | -0.29 | 0.07721 | -0.062 | -3.755
-11.5 | -0.293 | 0.07089 | -0.063 | -4.132
-11 | -0.288 | 0.06722 | -0.064 | -4.28
-10.5 | -0.274 | 0.06377 | -0.064 | -4.304
-10 | -0.254 | 0.05968 | -0.066 | -4.249
-9.5 | -0.226 | 0.05545 | -0.067 | -4.072
-9 | -0.192 | 0.0522 | -0.068 | -3.678
-8.5 | -0.153 | 0.04928 | -0.069 | -3.109
-8 | -0.134 | 0.00748 | -0.153 | -17.889
-7.5 | -0.078 | 0.00698 | -0.155 | -11.243
-7 | -0.02 | 0.00703 | -0.158 | -2.91
-6.5 | 0.04 | 0.00729 | -0.161 | 5.493
-6 | 0.102 | 0.00698 | -0.163 | 14.589
-5.5 | 0.164 | 0.00667 | -0.164 | 24.607
-5 | 0.227 | 0.00537 | -0.166 | 42.305
-4.5 | 0.29 | 0.0059 | -0.167 | 49.192
-4 | 0.353 | 0.00569 | -0.169 | 62.131
-3.5 | 0.418 | 0.00551 | -0.17 | 75.726
-3 | 0.48 | 0.00541 | -0.172 | 88.727
-2.5 | 0.543 | 0.00742 | -0.173 | 73.162
-2 | 0.605 | 0.00574 | -0.174 | 105.547
-1.5 | 0.668 | 0.00579 | -0.176 | 115.269
-1 | 0.73 | 0.00689 | -0.177 | 106.027
-0.5 | 0.792 | 0.00701 | -0.178 | 113.03
0 | 0.851 | 0.00715 | -0.18 | 119.136
0.5 | 0.913 | 0.00724 | -0.181 | 126.161
1 | 0.974 | 0.0074 | -0.182 | 131.755
1.5 | 1.03 | 0.00825 | -0.183 | 124.756
2 | 1.087 | 0.00859 | -0.185 | 126.427
2.5 | 1.141 | 0.01135 | -0.186 | 100.518
3 | 1.192 | 0.01179 | -0.187 | 101.17
3.5 | 1.241 | 0.01216 | -0.188 | 102.086
4 | 1.285 | 0.01262 | -0.189 | 101.858
4.5 | 1.325 | 0.01313 | -0.19 | 100.922
5 | 1.358 | 0.01351 | -0.192 | 100.56
5.5 | 1.385 | 0.01405 | -0.193 | 98.547
6 | 1.404 | 0.01458 | -0.194 | 96.313
6.5 | 1.415 | 0.01531 | -0.195 | 92.417
7 | 1.416 | 0.01593 | -0.196 | 88.884
7.5 | 1.406 | 0.01662 | -0.197 | 84.62
8 | 1.363 | 0.01742 | -0.198 | 78.262
8.5 | 1.303 | 0.01816 | -0.199 | 71.743
9 | 1.227 | 0.01891 | -0.2 | 64.864
9.5 | 1.135 | 0.02012 | -0.2 | 56.408
10 | 1.031 | 0.02107 | -0.201 | 48.924
10.5 | 0.915 | 0.02226 | -0.202 | 41.109
11 | 0.79 | 0.02387 | -0.202 | 33.115
11.5 | 0.66 | 0.02513 | -0.203 | 26.273
12 | 0.523 | 0.0266 | -0.203 | 19.648

## 102. Re 8M Mach 0.25 (2)
BIGFOIL.COM POLAR EXPORT
stf86361
EPPLER STF 863-615 |  |  |  | Cl Max: | 1.6583 | at alpha= | 13 | deg
XFOIL ncrit=9 |  |  |  | L/D Max: | 272.857 | at alpha= | 0 | deg
Re: | 8000000 |  |  | Cd Min: | 0.15365 | at alpha= | 18 | deg
Mach: | 0.25 |  |  | Cl=0 at alpha= | -99 | deg
|  |  |  | @ Cl=0.1, Cd= | 0.00301
|  |  |  | @ Cl=0.4, Cd= | 0.00301
|  |  |  | @ Cl=0.6, Cd= | 0.00301
alpha (deg) | Cl | Cd | Cm | Cl/Cd
0 | 0.8213 | 0.00301 | -0.1959 | 272.8571
0.5 | 0.8458 | 0.00398 | -0.1891 | 212.5126
1 | 0.8615 | 0.00499 | -0.1806 | 172.6453
1.5 | 0.8717 | 0.00646 | -0.1713 | 134.9381
2 | 0.8836 | 0.008 | -0.1627 | 110.45
2.5 | 0.9096 | 0.00923 | -0.1571 | 98.5482
3 | 0.9402 | 0.0104 | -0.1524 | 90.4038
3.5 | 0.9818 | 0.01112 | -0.1498 | 88.2914
4 | 1.0294 | 0.01161 | -0.1484 | 88.6649
4.5 | 1.0746 | 0.01219 | -0.1465 | 88.1542
5 | 1.1202 | 0.01277 | -0.1446 | 87.7212
5.5 | 1.1659 | 0.01336 | -0.1428 | 87.268
6 | 1.2082 | 0.0141 | -0.1404 | 85.6879
6.5 | 1.252 | 0.01478 | -0.1382 | 84.7091
7 | 1.2953 | 0.0155 | -0.1359 | 83.5677
7.5 | 1.3361 | 0.01633 | -0.1332 | 81.8187
8 | 1.3759 | 0.01726 | -0.1302 | 79.7161
8.5 | 1.4156 | 0.01819 | -0.1273 | 77.823
9 | 1.454 | 0.01922 | -0.1242 | 75.6504
9.5 | 1.4881 | 0.0205 | -0.1203 | 72.5902
10 | 1.5227 | 0.0218 | -0.1166 | 69.8486
10.5 | 1.558 | 0.02308 | -0.1131 | 67.5043
11 | 1.5883 | 0.02468 | -0.1088 | 64.3558
11.5 | 1.6183 | 0.02636 | -0.1046 | 61.3923
12 | 1.639 | 0.02863 | -0.0992 | 57.2476
12.5 | 1.6541 | 0.03141 | -0.0931 | 52.6616
13 | 1.6583 | 0.03501 | -0.0861 | 47.3665
13.5 | 1.6482 | 0.03989 | -0.0781 | 41.3186
14 | 1.6291 | 0.04589 | -0.0702 | 35.5001
14.5 | 1.5891 | 0.05424 | -0.0624 | 29.2976
15 | 1.5399 | 0.06452 | -0.0566 | 23.867
15.5 | 1.4738 | 0.07824 | -0.054 | 18.8369
16 | 1.4233 | 0.09189 | -0.0555 | 15.4892
16.5 | 1.3698 | 0.10777 | -0.0609 | 12.7104
17 | 1.3344 | 0.12252 | -0.0683 | 10.8913
17.5 | 1.3057 | 0.1373 | -0.0771 | 9.5098
18 | 1.2754 | 0.15365 | -0.0876 | 8.3007

## 103. Re 8M Mach 0.50 (1)
BIGFOIL.COM POLAR EXPORT
stf86361
EPPLER STF 863-615 |  |  |  | Cl Max: | 1.487 | at alpha= | 18 | deg
JavaFoil+Calcfoil stall+Eppler ext transition |  |  |  | L/D Max: | 131.963 | at alpha= | 1 | deg
Re: | 8000000 |  |  | Cd Min: | 0.00534 | at alpha= | -4 | deg
Mach: | 0.5 |  |  | Cl=0 at alpha= | -6.8302 | deg
|  |  |  | @ Cl=0.1, Cd= | 0.011456
|  |  |  | @ Cl=0.4, Cd= | 0.0054099
|  |  |  | @ Cl=0.6, Cd= | 0.007979
alpha (deg) | Cl | Cd | Cm | Cl/Cd
-20 | -0.74 | 0.14961 | -0.079 | -4.945
-19.5 | -0.709 | 0.14783 | -0.076 | -4.799
-19 | -0.681 | 0.14299 | -0.077 | -4.766
-18.5 | -0.654 | 0.13812 | -0.077 | -4.732
-18 | -0.626 | 0.14253 | -0.078 | -4.392
-17.5 | -0.599 | 0.12989 | -0.08 | -4.61
-17 | -0.571 | 0.12563 | -0.081 | -4.542
-16.5 | -0.542 | 0.12079 | -0.08 | -4.488
-16 | -0.513 | 0.1165 | -0.077 | -4.403
-15.5 | -0.487 | 0.11289 | -0.083 | -4.311
-15 | -0.459 | 0.10571 | -0.084 | -4.34
-14.5 | -0.431 | 0.09704 | -0.086 | -4.442
-14 | -0.405 | 0.08734 | -0.091 | -4.634
-13.5 | -0.38 | 0.07666 | -0.101 | -4.957
-13 | -0.394 | 0.02562 | -0.143 | -15.374
-12.5 | -0.367 | 0.02031 | -0.147 | -18.052
-12 | -0.336 | 0.0179 | -0.15 | -18.77
-11.5 | -0.305 | 0.01597 | -0.153 | -19.094
-11 | -0.273 | 0.0152 | -0.155 | -17.955
-10.5 | -0.241 | 0.01388 | -0.157 | -17.356
-10 | -0.209 | 0.01306 | -0.159 | -15.98
-9.5 | -0.176 | 0.01215 | -0.161 | -14.504
-9 | -0.143 | 0.01134 | -0.164 | -12.657
-8.5 | -0.111 | 0.0106 | -0.166 | -10.443
-8 | -0.103 | 0.04982 | -0.075 | -2.066
-7.5 | -0.066 | 0.04503 | -0.076 | -1.473
-7 | -0.018 | 0.04248 | -0.079 | -0.418
-6.5 | 0.035 | 0.0401 | -0.08 | 0.875
-6 | 0.108 | 0.00793 | -0.176 | 13.676
-5.5 | 0.177 | 0.00619 | -0.178 | 28.563
-5 | 0.246 | 0.00545 | -0.18 | 45.12
-4.5 | 0.316 | 0.00565 | -0.183 | 56.021
-4 | 0.387 | 0.00534 | -0.185 | 72.487
-3.5 | 0.467 | 0.00577 | -0.19 | 80.903
-3 | 0.537 | 0.00806 | -0.192 | 66.577
-2.5 | 0.607 | 0.00797 | -0.193 | 76.118
-2 | 0.677 | 0.00619 | -0.195 | 109.269
-1.5 | 0.746 | 0.00743 | -0.196 | 100.516
-1 | 0.816 | 0.00755 | -0.198 | 108.098
-0.5 | 0.886 | 0.0077 | -0.199 | 114.959
0 | 0.95 | 0.0079 | -0.2 | 120.203
0.5 | 1.019 | 0.00805 | -0.202 | 126.54
1 | 1.087 | 0.00824 | -0.203 | 131.963
1.5 | 1.146 | 0.00936 | -0.205 | 122.409
2 | 1.207 | 0.00984 | -0.206 | 122.715
2.5 | 1.263 | 0.01311 | -0.207 | 96.305
3 | 1.312 | 0.01378 | -0.208 | 95.181
3.5 | 1.35 | 0.01437 | -0.21 | 93.954
4 | 1.371 | 0.01516 | -0.211 | 90.496
4.5 | 1.363 | 0.01574 | -0.212 | 86.553
5 | 1.286 | 0.01665 | -0.214 | 77.273
5.5 | 0.827 | 0.01722 | -0.215 | 47.994
6 | 0.858 | 0.01842 | -0.216 | 46.604
6.5 | 0.89 | 0.01956 | -0.217 | 45.517
7 | 0.922 | 0.02082 | -0.218 | 44.284
7.5 | 0.953 | 0.02254 | -0.219 | 42.274
8 | 0.805 | 0.06206 | -0.108 | 12.963
8.5 | 1.015 | 0.02379 | -0.221 | 42.64
9 | 0.869 | 0.06101 | -0.138 | 14.236
9.5 | 0.887 | 0.06881 | -0.125 | 12.895
10 | 0.926 | 0.06902 | -0.146 | 13.416
10.5 | 0.941 | 0.08067 | -0.13 | 11.661
11 | 0.963 | 0.0792 | -0.123 | 12.159
11.5 | 0.997 | 0.08105 | -0.14 | 12.306
12 | 1.039 | 0.08094 | -0.158 | 12.833
12.5 | 1.079 | 0.0809 | -0.169 | 13.341
13 | 1.089 | 0.09368 | -0.158 | 11.623
13.5 | 1.098 | 0.09725 | -0.142 | 11.294
14 | 1.151 | 0.09116 | -0.167 | 12.624
14.5 | 1.327 | 0.04897 | -0.221 | 27.095
15 | 1.303 | 0.06389 | -0.209 | 20.399
15.5 | 1.297 | 0.07828 | -0.2 | 16.57
16 | 1.242 | 0.12342 | -0.162 | 10.061
16.5 | 1.282 | 0.10873 | -0.173 | 11.787
17 | 1.385 | 0.0787 | -0.205 | 17.602
17.5 | 1.462 | 0.06602 | -0.218 | 22.137
18 | 1.487 | 0.06938 | -0.218 | 21.43
18.5 | 1.453 | 0.09562 | -0.203 | 15.201
19 | 1.415 | 0.13661 | -0.18 | 10.357
19.5 | 1.429 | 0.13785 | -0.176 | 10.366
20 | 1.477 | 0.12969 | -0.187 | 11.387

## 104. Re 8M Mach 0.50 (2)
BIGFOIL.COM POLAR EXPORT
stf86361
EPPLER STF 863-615 |  |  |  | Cl Max: | 1.3395 | at alpha= | 8.5 | deg
XFOIL ncrit=9 |  |  |  | L/D Max: | 294.794 | at alpha= | 0 | deg
Re: | 8000000 |  |  | Cd Min: | 0.22569 | at alpha= | -20 | deg
Mach: | 0.5 |  |  | Cl=0 at alpha= | -6.7664 | deg
|  |  |  | @ Cl=0.1, Cd= | 0.0066885
|  |  |  | @ Cl=0.4, Cd= | 0.0054305
|  |  |  | @ Cl=0.6, Cd= | 0.0048689
alpha (deg) | Cl | Cd | Cm | Cl/Cd
-20 | -0.3674 | 0.22569 | -0.0847 | -1.6279
-19.5 | -0.344 | 0.21749 | -0.09 | -1.5817
-19 | -0.3209 | 0.20929 | -0.0951 | -1.5333
-18.5 | -0.2984 | 0.20109 | -0.1001 | -1.4839
-18 | -0.2781 | 0.19256 | -0.105 | -1.4442
-17.5 | -0.2595 | 0.18291 | -0.1096 | -1.4187
-17 | -0.2388 | 0.17472 | -0.1142 | -1.3668
-16.5 | -0.2179 | 0.16694 | -0.1186 | -1.3053
-16 | -0.1976 | 0.15932 | -0.123 | -1.2403
-15.5 | -0.1762 | 0.15263 | -0.1272 | -1.1544
-15 | -0.1547 | 0.14546 | -0.1313 | -1.0635
-14.5 | -0.1361 | 0.13789 | -0.1353 | -0.98702
-14 | -0.1187 | 0.13026 | -0.1393 | -0.91125
-13.5 | -0.1026 | 0.12269 | -0.1431 | -0.83625
-13 | -0.0875 | 0.11507 | -0.1469 | -0.76041
-12.5 | -0.0737 | 0.10747 | -0.1507 | -0.68577
-12 | -0.0609 | 0.09975 | -0.1546 | -0.61053
-11.5 | -0.0495 | 0.09192 | -0.1586 | -0.53851
-11 | -0.0399 | 0.08394 | -0.1628 | -0.47534
-10 | -0.0387 | 0.065 | -0.1743 | -0.59538
-9.5 | -0.0438 | 0.05185 | -0.1861 | -0.84474
-9 | -0.0647 | 0.04164 | -0.1937 | -1.5538
-8.5 | -0.0864 | 0.03348 | -0.1974 | -2.5806
-8 | -0.0914 | 0.02554 | -0.2008 | -3.5787
-7.5 | -0.0698 | 0.01784 | -0.201 | -3.9126
-7 | -0.0257 | 0.01168 | -0.1997 | -2.2003
-6.5 | 0.0293 | 0.00881 | -0.1978 | 3.3258
-6 | 0.088 | 0.00676 | -0.1982 | 13.0178
-5.5 | 0.1585 | 0.00634 | -0.1994 | 25
-5 | 0.2291 | 0.00604 | -0.2009 | 37.9305
-4.5 | 0.2996 | 0.00577 | -0.2025 | 51.9237
-4 | 0.3699 | 0.00553 | -0.2043 | 66.8897
-3.5 | 0.4395 | 0.0053 | -0.206 | 82.9245
-3 | 0.509 | 0.00508 | -0.2078 | 100.1969
-2.5 | 0.5781 | 0.00492 | -0.2096 | 117.5
-2 | 0.6466 | 0.00476 | -0.2111 | 135.8403
-1.5 | 0.7141 | 0.00463 | -0.2125 | 154.2333
-1 | 0.791 | 0.00307 | -0.2178 | 257.6547
-0.5 | 0.8594 | 0.00312 | -0.219 | 275.4487
0 | 0.9286 | 0.00315 | -0.2203 | 294.7937
0.5 | 0.9604 | 0.0036 | -0.2131 | 266.7778
1 | 0.95 | 0.00531 | -0.1974 | 178.9077
1.5 | 0.9352 | 0.00751 | -0.1818 | 124.5273
2 | 0.9413 | 0.00949 | -0.171 | 99.1886
2.5 | 0.9494 | 0.01162 | -0.1609 | 81.704
3.5 | 1.0086 | 0.01471 | -0.1484 | 68.5656
4 | 1.0611 | 0.01548 | -0.146 | 68.5465
4.5 | 1.1101 | 0.01642 | -0.1428 | 67.6066
5 | 1.1598 | 0.01737 | -0.1395 | 66.7703
5.5 | 1.2094 | 0.01839 | -0.136 | 65.764
6 | 1.252 | 0.01976 | -0.1311 | 63.3603
6.5 | 1.2951 | 0.02117 | -0.1261 | 61.1762
7 | 1.3269 | 0.02321 | -0.1191 | 57.1693
7.5 | 1.3343 | 0.02656 | -0.1086 | 50.2372
8 | 1.3339 | 0.0307 | -0.0966 | 43.4495
8.5 | 1.3395 | 0.03594 | -0.0858 | 37.2705
9 | 1.3234 | 0.04269 | -0.0752 | 31.0002
9.5 | 1.2923 | 0.05046 | -0.0658 | 25.6104
10 | 1.2543 | 0.0594 | -0.0588 | 21.1162
10.5 | 1.21 | 0.0701 | -0.055 | 17.2611
11 | 1.166 | 0.08232 | -0.0551 | 14.1642
11.5 | 1.1242 | 0.09629 | -0.0594 | 11.6751
12 | 1.0884 | 0.11158 | -0.0675 | 9.7544
12.5 | 1.0616 | 0.12804 | -0.0782 | 8.2912
13 | 1.0462 | 0.14459 | -0.088 | 7.2356
13.5 | 1.0352 | 0.15958 | -0.0968 | 6.487

## 105. Re 10M Mach 0.00 (1)
BIGFOIL.COM POLAR EXPORT
stf86361
EPPLER STF 863-615 |  |  |  | Cl Max: | 1.448 | at alpha= | 7.5 | deg
JavaFoil+Calcfoil stall+Eppler ext transition |  |  |  | L/D Max: | 128.676 | at alpha= | 0.5 | deg
Re: | 10000000 |  |  | Cd Min: | 0.00494 | at alpha= | -4.5 | deg
Mach: | 0 |  |  | Cl=0 at alpha= | -6.8305 | deg
|  |  |  | @ Cl=0.1, Cd= | 0.0065757
|  |  |  | @ Cl=0.4, Cd= | 0.0066177
|  |  |  | @ Cl=0.6, Cd= | 0.0064661
alpha (deg) | Cl | Cd | Cm | Cl/Cd
-19 | -0.292 | 0.09891 | -0.086 | -2.948
-18.5 | -0.303 | 0.09834 | -0.086 | -3.084
-18 | -0.314 | 0.09921 | -0.085 | -3.168
-17.5 | -0.321 | 0.11127 | -0.075 | -2.882
-17 | -0.331 | 0.11001 | -0.072 | -3.013
-16.5 | -0.342 | 0.10801 | -0.069 | -3.165
-16 | -0.352 | 0.10415 | -0.068 | -3.379
-15.5 | -0.361 | 0.09904 | -0.069 | -3.647
-15 | -0.367 | 0.10296 | -0.058 | -3.561
-14.5 | -0.372 | 0.0957 | -0.058 | -3.89
-14 | -0.375 | 0.09052 | -0.059 | -4.146
-13.5 | -0.375 | 0.08586 | -0.059 | -4.372
-13 | -0.372 | 0.08108 | -0.06 | -4.589
-12.5 | -0.365 | 0.07655 | -0.061 | -4.767
-12 | -0.354 | 0.07238 | -0.061 | -4.884
-11.5 | -0.338 | 0.06802 | -0.062 | -4.964
-11 | -0.317 | 0.06424 | -0.063 | -4.937
-10.5 | -0.292 | 0.06086 | -0.064 | -4.8
-10 | -0.263 | 0.05723 | -0.065 | -4.59
-9.5 | -0.278 | 0.00719 | -0.144 | -38.593
-9 | -0.234 | 0.00746 | -0.146 | -31.318
-8.5 | -0.186 | 0.00756 | -0.148 | -24.574
-8 | -0.135 | 0.00685 | -0.152 | -19.644
-7.5 | -0.078 | 0.00733 | -0.153 | -10.664
-7 | -0.02 | 0.00704 | -0.155 | -2.859
-6.5 | 0.039 | 0.00681 | -0.156 | 5.723
-6 | 0.099 | 0.00658 | -0.158 | 15.026
-5.5 | 0.159 | 0.00632 | -0.159 | 25.19
-5 | 0.22 | 0.00513 | -0.161 | 42.91
-4.5 | 0.281 | 0.00494 | -0.162 | 56.991
-4 | 0.342 | 0.00673 | -0.164 | 50.87
-3.5 | 0.404 | 0.00661 | -0.165 | 61.154
-3 | 0.465 | 0.00655 | -0.166 | 71.02
-2.5 | 0.526 | 0.00549 | -0.168 | 95.731
-2 | 0.586 | 0.00645 | -0.169 | 90.84
-1.5 | 0.647 | 0.00652 | -0.17 | 99.108
-1 | 0.707 | 0.00662 | -0.172 | 106.785
-0.5 | 0.767 | 0.00669 | -0.173 | 114.59
0 | 0.825 | 0.00678 | -0.174 | 121.658
0.5 | 0.885 | 0.00687 | -0.175 | 128.676
1 | 0.944 | 0.00765 | -0.177 | 123.38
1.5 | 0.998 | 0.00795 | -0.178 | 125.592
2 | 1.054 | 0.00837 | -0.179 | 125.839
2.5 | 1.107 | 0.01057 | -0.18 | 104.75
3 | 1.159 | 0.01092 | -0.181 | 106.156
3.5 | 1.208 | 0.01132 | -0.182 | 106.643
4 | 1.253 | 0.01166 | -0.183 | 107.499
4.5 | 1.296 | 0.01209 | -0.185 | 107.147
5 | 1.334 | 0.01251 | -0.186 | 106.637
5.5 | 1.367 | 0.01287 | -0.187 | 106.277
6 | 1.396 | 0.0133 | -0.188 | 104.998
6.5 | 1.419 | 0.01378 | -0.189 | 103.021
7 | 1.437 | 0.01436 | -0.19 | 100.07
7.5 | 1.448 | 0.01491 | -0.191 | 97.168
8 | 1.439 | 0.01549 | -0.192 | 92.917
8.5 | 1.421 | 0.01616 | -0.193 | 87.949
9 | 1.394 | 0.01671 | -0.194 | 83.416
9.5 | 1.359 | 0.01751 | -0.194 | 77.603
10 | 1.318 | 0.01821 | -0.195 | 72.352
10.5 | 1.27 | 0.01931 | -0.196 | 65.765
11 | 1.218 | 0.02033 | -0.197 | 59.904
11.5 | 1.162 | 0.0215 | -0.197 | 54.029
12 | 1.106 | 0.02188 | -0.198 | 50.568
12.5 | 1.047 | 0.02317 | -0.198 | 45.18

## 106. Re 10M Mach 0.00 (2)
BIGFOIL.COM POLAR EXPORT
stf86361
EPPLER STF 863-615 |  |  |  | Cl Max: | 1.8613 | at alpha= | 18 | deg
XFOIL ncrit=9 |  |  |  | L/D Max: | 271.397 | at alpha= | -0.5 | deg
Re: | 10000000 |  |  | Cd Min: | 0.07458 | at alpha= | 20 | deg
Mach: | 0 |  |  | Cl=0 at alpha= | -6.8142 | deg
|  |  |  | @ Cl=0.1, Cd= | 0.0053971
|  |  |  | @ Cl=0.4, Cd= | 0.0045942
|  |  |  | @ Cl=0.6, Cd= | 0.0037932
alpha (deg) | Cl | Cd | Cm | Cl/Cd
-12.5 | -0.634 | 0.01322 | -0.152 | -47.9576
-12 | -0.5884 | 0.01116 | -0.1533 | -52.724
-11.5 | -0.5365 | 0.00998 | -0.1548 | -53.7575
-11 | -0.482 | 0.00915 | -0.1564 | -52.6776
-10.5 | -0.4272 | 0.00821 | -0.1581 | -52.0341
-10 | -0.3703 | 0.00771 | -0.1598 | -48.0285
-9.5 | -0.3127 | 0.00733 | -0.1615 | -42.6603
-9 | -0.2548 | 0.007 | -0.1631 | -36.4
-8 | -0.1385 | 0.00629 | -0.1664 | -22.0191
-7.5 | -0.0802 | 0.00602 | -0.168 | -13.3223
-7 | -0.0217 | 0.00581 | -0.1696 | -3.7349
-6.5 | 0.0367 | 0.00557 | -0.1712 | 6.5889
-6 | 0.0953 | 0.00541 | -0.1726 | 17.6155
-5.5 | 0.1536 | 0.00525 | -0.1741 | 29.2571
-5 | 0.2119 | 0.00508 | -0.1755 | 41.7126
-4.5 | 0.2702 | 0.00495 | -0.1769 | 54.5859
-4 | 0.3292 | 0.00479 | -0.1784 | 68.7265
-3.5 | 0.3883 | 0.00462 | -0.1799 | 84.0476
-3 | 0.4473 | 0.00449 | -0.1814 | 99.6214
-2.5 | 0.5059 | 0.00438 | -0.1828 | 115.5023
-2 | 0.5643 | 0.00427 | -0.1841 | 132.1546
-1.5 | 0.6227 | 0.00349 | -0.1861 | 178.4241
-1 | 0.6816 | 0.00268 | -0.1883 | 254.3284
-0.5 | 0.7382 | 0.00272 | -0.1891 | 271.3971
0 | 0.7741 | 0.00349 | -0.1853 | 221.8052
0.5 | 0.801 | 0.00451 | -0.1797 | 177.6053
1 | 0.8193 | 0.00552 | -0.1722 | 148.4239
1.5 | 0.8408 | 0.00676 | -0.1659 | 124.3787
2 | 0.8703 | 0.00774 | -0.1612 | 112.4419
2.5 | 0.9043 | 0.00862 | -0.1575 | 104.9072
3 | 0.9386 | 0.00953 | -0.1539 | 98.489
3.5 | 0.9849 | 0.00994 | -0.1527 | 99.0845
4 | 1.0308 | 0.01036 | -0.1515 | 99.4981
4.5 | 1.0757 | 0.01081 | -0.15 | 99.5097
5 | 1.1211 | 0.01126 | -0.1488 | 99.5648
5.5 | 1.1646 | 0.01178 | -0.1472 | 98.8625
6 | 1.2068 | 0.01235 | -0.1453 | 97.7166
6.5 | 1.2506 | 0.01286 | -0.1438 | 97.2473
7 | 1.2921 | 0.01345 | -0.142 | 96.0669
7.5 | 1.3332 | 0.01408 | -0.1401 | 94.6875
8 | 1.3718 | 0.01483 | -0.1378 | 92.5017
8.5 | 1.4111 | 0.01554 | -0.1356 | 90.8044
9 | 1.4503 | 0.01627 | -0.1335 | 89.1395
9.5 | 1.4864 | 0.01712 | -0.131 | 86.8224
10.5 | 1.5555 | 0.01908 | -0.1254 | 81.5252
11 | 1.5888 | 0.02011 | -0.1226 | 79.0055
11.5 | 1.6231 | 0.02113 | -0.12 | 76.815
12 | 1.6533 | 0.02236 | -0.1169 | 73.9401
12.5 | 1.6841 | 0.02357 | -0.1139 | 71.451
13 | 1.7113 | 0.02503 | -0.1105 | 68.37
13.5 | 1.7315 | 0.02696 | -0.106 | 64.2248
14 | 1.755 | 0.0287 | -0.1024 | 61.1498
14.5 | 1.7778 | 0.03053 | -0.0988 | 58.2312
15 | 1.7972 | 0.03261 | -0.0949 | 55.1119
15.5 | 1.8159 | 0.0348 | -0.0911 | 52.181
16 | 1.8303 | 0.0374 | -0.0871 | 48.9385
16.5 | 1.8425 | 0.04022 | -0.0831 | 45.8105
17 | 1.853 | 0.0433 | -0.0793 | 42.7945
17.5 | 1.8598 | 0.04685 | -0.0755 | 39.6969
18 | 1.8613 | 0.05102 | -0.0717 | 36.4818
18.5 | 1.8602 | 0.0557 | -0.0684 | 33.3968
19 | 1.8549 | 0.06105 | -0.0654 | 30.3833
19.5 | 1.8436 | 0.06734 | -0.0629 | 27.3775
20 | 1.8274 | 0.07458 | -0.0612 | 24.5025

## 107. Re 10M Mach 0.10 (1)
BIGFOIL.COM POLAR EXPORT
stf86361
EPPLER STF 863-615 |  |  |  | Cl Max: | 1.445 | at alpha= | 7.5 | deg
JavaFoil+Calcfoil stall+Eppler ext transition |  |  |  | L/D Max: | 128.786 | at alpha= | 0.5 | deg
Re: | 10000000 |  |  | Cd Min: | 0.00494 | at alpha= | -4.5 | deg
Mach: | 0.1 |  |  | Cl=0 at alpha= | -6.8305 | deg
|  |  |  | @ Cl=0.1, Cd= | 0.0065562
|  |  |  | @ Cl=0.4, Cd= | 0.0066677
|  |  |  | @ Cl=0.6, Cd= | 0.0064862
alpha (deg) | Cl | Cd | Cm | Cl/Cd
-18.5 | -0.266 | 0.08578 | -0.092 | -3.105
-18 | -0.28 | 0.08638 | -0.091 | -3.24
-17.5 | -0.304 | 0.06152 | -0.101 | -4.948
-17 | -0.3 | 0.10516 | -0.077 | -2.849
-16.5 | -0.324 | 0.07753 | -0.094 | -4.175
-16 | -0.328 | 0.09438 | -0.08 | -3.471
-15.5 | -0.337 | 0.0969 | -0.073 | -3.473
-15 | -0.344 | 0.10393 | -0.058 | -3.31
-14.5 | -0.353 | 0.09665 | -0.059 | -3.648
-14 | -0.359 | 0.09151 | -0.059 | -3.919
-13.5 | -0.362 | 0.08621 | -0.06 | -4.193
-13 | -0.361 | 0.0814 | -0.06 | -4.433
-12.5 | -0.356 | 0.07708 | -0.061 | -4.621
-12 | -0.347 | 0.0734 | -0.061 | -4.727
-11.5 | -0.333 | 0.06844 | -0.063 | -4.867
-11 | -0.314 | 0.06446 | -0.063 | -4.875
-10.5 | -0.29 | 0.06057 | -0.064 | -4.795
-10 | -0.262 | 0.05731 | -0.065 | -4.57
-9.5 | -0.277 | 0.00646 | -0.144 | -42.892
-9 | -0.233 | 0.00754 | -0.146 | -30.96
-8.5 | -0.185 | 0.00709 | -0.148 | -26.145
-8 | -0.135 | 0.00774 | -0.153 | -17.437
-7.5 | -0.078 | 0.00738 | -0.154 | -10.629
-7 | -0.02 | 0.0071 | -0.156 | -2.848
-6.5 | 0.039 | 0.00685 | -0.157 | 5.711
-6 | 0.099 | 0.00656 | -0.159 | 15.132
-5.5 | 0.16 | 0.00633 | -0.16 | 25.29
-5 | 0.221 | 0.00514 | -0.161 | 43.024
-4.5 | 0.283 | 0.00494 | -0.163 | 57.168
-4 | 0.344 | 0.00674 | -0.164 | 51.071
-3.5 | 0.406 | 0.00666 | -0.166 | 61.038
-3 | 0.467 | 0.00655 | -0.167 | 71.308
-2.5 | 0.528 | 0.00552 | -0.169 | 95.691
-2 | 0.589 | 0.00647 | -0.17 | 91.083
-1.5 | 0.65 | 0.00656 | -0.171 | 99.05
-1 | 0.71 | 0.00662 | -0.172 | 107.288
-0.5 | 0.771 | 0.00672 | -0.174 | 114.813
0 | 0.829 | 0.00681 | -0.175 | 121.775
0.5 | 0.889 | 0.0069 | -0.176 | 128.786
1 | 0.949 | 0.00771 | -0.177 | 123.033
1.5 | 1.003 | 0.00797 | -0.179 | 125.896
2 | 1.059 | 0.00841 | -0.18 | 125.97
2.5 | 1.112 | 0.01062 | -0.181 | 104.707
3 | 1.164 | 0.01098 | -0.182 | 106.001
3.5 | 1.213 | 0.0114 | -0.183 | 106.382
4 | 1.259 | 0.01174 | -0.184 | 107.192
4.5 | 1.3 | 0.01218 | -0.185 | 106.742
5 | 1.338 | 0.0126 | -0.187 | 106.17
5.5 | 1.371 | 0.01298 | -0.188 | 105.625
6 | 1.398 | 0.01341 | -0.189 | 104.304
6.5 | 1.42 | 0.0139 | -0.19 | 102.179
7 | 1.436 | 0.01451 | -0.191 | 98.945
7.5 | 1.445 | 0.01507 | -0.192 | 95.868
8 | 1.432 | 0.0157 | -0.193 | 91.215
8.5 | 1.409 | 0.01635 | -0.194 | 86.183
9 | 1.377 | 0.01692 | -0.195 | 81.383
9.5 | 1.336 | 0.01777 | -0.195 | 75.179
10 | 1.288 | 0.01848 | -0.196 | 69.725
10.5 | 1.234 | 0.01966 | -0.197 | 62.744
11 | 1.175 | 0.02066 | -0.197 | 56.874
11.5 | 1.112 | 0.02189 | -0.198 | 50.815
12 | 1.05 | 0.02233 | -0.199 | 47.039
12.5 | 0.985 | 0.02372 | -0.199 | 41.503

## 108. Re 10M Mach 0.10 (2)
BIGFOIL.COM POLAR EXPORT
stf86361
EPPLER STF 863-615 |  |  |  | Cl Max: | 1.8239 | at alpha= | 17 | deg
XFOIL ncrit=9 |  |  |  | L/D Max: | 272.941 | at alpha= | -0.5 | deg
Re: | 10000000 |  |  | Cd Min: | 0.09442 | at alpha= | 20 | deg
Mach: | 0.1 |  |  | Cl=0 at alpha= | -6.8087 | deg
|  |  |  | @ Cl=0.1, Cd= | 0.0054086
|  |  |  | @ Cl=0.4, Cd= | 0.0046069
|  |  |  | @ Cl=0.6, Cd= | 0.0038553
alpha (deg) | Cl | Cd | Cm | Cl/Cd
-12 | -0.5853 | 0.01285 | -0.1551 | -45.5486
-11.5 | -0.5392 | 0.01065 | -0.1562 | -50.6291
-11 | -0.4858 | 0.00952 | -0.1577 | -51.0294
-10.5 | -0.4301 | 0.0087 | -0.1592 | -49.4368
-10 | -0.3741 | 0.00782 | -0.1608 | -47.8389
-9.5 | -0.316 | 0.00741 | -0.1625 | -42.6451
-8 | -0.1402 | 0.00636 | -0.1673 | -22.044
-7.5 | -0.0815 | 0.00605 | -0.1689 | -13.4711
-7 | -0.0225 | 0.00584 | -0.1705 | -3.8527
-6.5 | 0.0363 | 0.00559 | -0.172 | 6.4937
-6 | 0.0952 | 0.00542 | -0.1735 | 17.5646
-5.5 | 0.154 | 0.00528 | -0.175 | 29.1667
-5 | 0.2127 | 0.00509 | -0.1764 | 41.7878
-4.5 | 0.2714 | 0.00496 | -0.1778 | 54.7177
-4 | 0.3308 | 0.0048 | -0.1793 | 68.9167
-3.5 | 0.3902 | 0.00463 | -0.1808 | 84.2765
-3 | 0.4495 | 0.00449 | -0.1823 | 100.1114
-2.5 | 0.5085 | 0.00438 | -0.1837 | 116.0959
-2 | 0.5672 | 0.00428 | -0.1851 | 132.5234
-1.5 | 0.6259 | 0.00352 | -0.187 | 177.8125
-1 | 0.6853 | 0.00268 | -0.1892 | 255.709
-0.5 | 0.7424 | 0.00272 | -0.1901 | 272.9412
0 | 0.7787 | 0.00347 | -0.1863 | 224.4092
0.5 | 0.8048 | 0.0045 | -0.1805 | 178.8444
1 | 0.8225 | 0.00553 | -0.1728 | 148.7342
1.5 | 0.8434 | 0.00677 | -0.1663 | 124.579
2 | 0.8719 | 0.00779 | -0.1613 | 111.9255
2.5 | 0.9059 | 0.00869 | -0.1576 | 104.2463
3 | 0.9399 | 0.00962 | -0.1538 | 97.7027
3.5 | 0.9866 | 0.01004 | -0.1526 | 98.2669
4 | 1.0321 | 0.01048 | -0.1512 | 98.4828
4.5 | 1.0778 | 0.01092 | -0.1499 | 98.6996
5 | 1.1231 | 0.01139 | -0.1485 | 98.604
5.5 | 1.1666 | 0.01193 | -0.1468 | 97.7871
6.5 | 1.2527 | 0.01305 | -0.1433 | 95.9923
7 | 1.295 | 0.01365 | -0.1415 | 94.8718
7.5 | 1.3364 | 0.01429 | -0.1395 | 93.5199
8 | 1.3745 | 0.01508 | -0.1369 | 91.1472
8.5 | 1.4149 | 0.0158 | -0.1349 | 89.5506
9 | 1.4533 | 0.01658 | -0.1325 | 87.6538
9.5 | 1.4895 | 0.01748 | -0.1298 | 85.2117
10 | 1.5247 | 0.01849 | -0.1269 | 82.4608
10.5 | 1.5585 | 0.01952 | -0.1239 | 79.8412
11 | 1.5931 | 0.02055 | -0.1211 | 77.5231
11.5 | 1.6256 | 0.02171 | -0.1181 | 74.8779
12 | 1.6566 | 0.02295 | -0.1149 | 72.183
12.5 | 1.6861 | 0.02432 | -0.1116 | 69.3298
13 | 1.7104 | 0.02603 | -0.1076 | 65.7088
13.5 | 1.7323 | 0.02793 | -0.1033 | 62.0229
14 | 1.7537 | 0.0299 | -0.0992 | 58.6522
14.5 | 1.7748 | 0.03194 | -0.0952 | 55.5667
15 | 1.7915 | 0.03432 | -0.0909 | 52.1999
15.5 | 1.8048 | 0.03706 | -0.0865 | 48.6994
16 | 1.8163 | 0.04002 | -0.0821 | 45.3848
16.5 | 1.8223 | 0.04355 | -0.0776 | 41.8439
17 | 1.8239 | 0.04767 | -0.0732 | 38.261
17.5 | 1.8205 | 0.05243 | -0.069 | 34.7225
18 | 1.811 | 0.05814 | -0.0652 | 31.149
18.5 | 1.7953 | 0.06488 | -0.062 | 27.6711
19 | 1.7691 | 0.07331 | -0.0597 | 24.1318
19.5 | 1.7381 | 0.083 | -0.0589 | 20.941
20 | 1.6992 | 0.09442 | -0.0598 | 17.9962

## 109. Re 10M Mach 0.25 (1)
BIGFOIL.COM POLAR EXPORT
stf86361
EPPLER STF 863-615 |  |  |  | Cl Max: | 1.417 | at alpha= | 7 | deg
JavaFoil+Calcfoil stall+Eppler ext transition |  |  |  | L/D Max: | 129.541 | at alpha= | 0.5 | deg
Re: | 10000000 |  |  | Cd Min: | 0.00495 | at alpha= | -4.5 | deg
Mach: | 0.25 |  |  | Cl=0 at alpha= | -6.8279 | deg
|  |  |  | @ Cl=0.1, Cd= | 0.0067094
|  |  |  | @ Cl=0.4, Cd= | 0.0067005
|  |  |  | @ Cl=0.6, Cd= | 0.02542
alpha (deg) | Cl | Cd | Cm | Cl/Cd
-16.5 | -0.066 | 0.02861 | -0.119 | -2.298
-16 | -0.063 | 0.0264 | -0.121 | -2.369
-15.5 | -0.059 | 0.02403 | -0.123 | -2.47
-15 | -0.129 | 0.02196 | -0.125 | -5.857
-14.5 | -0.189 | 0.0223 | -0.126 | -8.484
-14 | -0.235 | 0.02165 | -0.127 | -10.838
-13.5 | -0.24 | 0.07361 | -0.088 | -3.255
-13 | -0.262 | 0.07693 | -0.077 | -3.41
-12.5 | -0.279 | 0.08022 | -0.063 | -3.477
-12 | -0.29 | 0.07648 | -0.063 | -3.79
-11.5 | -0.293 | 0.0703 | -0.063 | -4.167
-11 | -0.288 | 0.06677 | -0.064 | -4.31
-10.5 | -0.274 | 0.06338 | -0.065 | -4.331
-10 | -0.254 | 0.05934 | -0.066 | -4.274
-9.5 | -0.226 | 0.05505 | -0.067 | -4.102
-9 | -0.232 | 0.0073 | -0.149 | -31.767
-8.5 | -0.186 | 0.0076 | -0.151 | -24.44
-8 | -0.134 | 0.00702 | -0.154 | -19.157
-7.5 | -0.08 | 0.00761 | -0.158 | -10.511
-7 | -0.021 | 0.00728 | -0.16 | -2.839
-6.5 | 0.04 | 0.00699 | -0.161 | 5.734
-6 | 0.102 | 0.0067 | -0.163 | 15.188
-5.5 | 0.164 | 0.00649 | -0.164 | 25.294
-5 | 0.227 | 0.00522 | -0.166 | 43.556
-4.5 | 0.29 | 0.00495 | -0.167 | 58.6
-4 | 0.353 | 0.00678 | -0.169 | 52.165
-3.5 | 0.418 | 0.00667 | -0.17 | 62.578
-3 | 0.48 | 0.00727 | -0.172 | 66.006
-2.5 | 0.543 | 0.0072 | -0.173 | 75.362
-2 | 0.605 | 0.00658 | -0.174 | 92.064
-1.5 | 0.668 | 0.00668 | -0.176 | 99.974
-1 | 0.73 | 0.00676 | -0.177 | 108.012
-0.5 | 0.792 | 0.00685 | -0.178 | 115.686
0 | 0.852 | 0.00695 | -0.18 | 122.481
0.5 | 0.913 | 0.00705 | -0.181 | 129.541
1 | 0.975 | 0.0079 | -0.182 | 123.324
1.5 | 1.03 | 0.00819 | -0.183 | 125.8
2 | 1.087 | 0.00865 | -0.185 | 125.595
2.5 | 1.141 | 0.01098 | -0.186 | 103.965
3 | 1.193 | 0.01139 | -0.187 | 104.724
3.5 | 1.242 | 0.01175 | -0.188 | 105.657
4 | 1.286 | 0.01217 | -0.189 | 105.616
4.5 | 1.325 | 0.01266 | -0.19 | 104.634
5 | 1.359 | 0.01304 | -0.192 | 104.226
5.5 | 1.386 | 0.01356 | -0.193 | 102.183
6 | 1.405 | 0.01406 | -0.194 | 99.902
6.5 | 1.415 | 0.01461 | -0.195 | 96.888
7 | 1.417 | 0.01532 | -0.196 | 92.491
7.5 | 1.407 | 0.01605 | -0.197 | 87.673
8 | 1.364 | 0.01675 | -0.198 | 81.399
8.5 | 1.304 | 0.01758 | -0.199 | 74.166
9 | 1.227 | 0.01823 | -0.2 | 67.348
9.5 | 1.136 | 0.01947 | -0.2 | 58.333
10 | 1.031 | 0.02039 | -0.201 | 50.574
10.5 | 0.916 | 0.02141 | -0.202 | 42.781
11 | 0.791 | 0.02292 | -0.202 | 34.525
11.5 | 0.661 | 0.02408 | -0.203 | 27.456
12 | 0.524 | 0.02542 | -0.203 | 20.607

## 110. Re 10M Mach 0.25 (2)
BIGFOIL.COM POLAR EXPORT
stf86361
EPPLER STF 863-615 |  |  |  | Cl Max: | 1.6583 | at alpha= | 12.5 | deg
XFOIL ncrit=9 |  |  |  | L/D Max: | 281.581 | at alpha= | -0.5 | deg
Re: | 10000000 |  |  | Cd Min: | 0.14135 | at alpha= | 17.5 | deg
Mach: | 0.25 |  |  | Cl=0 at alpha= | -6.7753 | deg
|  |  |  | @ Cl=0.1, Cd= | 0.0055091
|  |  |  | @ Cl=0.4, Cd= | 0.0046817
|  |  |  | @ Cl=0.6, Cd= | 0.0041179
alpha (deg) | Cl | Cd | Cm | Cl/Cd
-10 | -0.3196 | 0.02552 | -0.1703 | -12.5235
-9.5 | -0.3328 | 0.00838 | -0.1683 | -39.7136
-9 | -0.2732 | 0.00749 | -0.1697 | -36.4753
-8.5 | -0.2117 | 0.00705 | -0.1711 | -30.0284
-8 | -0.1502 | 0.00668 | -0.1725 | -22.485
-7.5 | -0.0889 | 0.00625 | -0.1739 | -14.224
-7 | -0.0275 | 0.00597 | -0.1754 | -4.6064
-6.5 | 0.0337 | 0.00571 | -0.1768 | 5.9019
-6 | 0.0949 | 0.00552 | -0.1783 | 17.192
-5.5 | 0.156 | 0.00539 | -0.1797 | 28.9425
-5 | 0.2169 | 0.00518 | -0.1812 | 41.8726
-4.5 | 0.278 | 0.00502 | -0.1827 | 55.3785
-4 | 0.3393 | 0.00485 | -0.1842 | 69.9588
-3.5 | 0.4006 | 0.00468 | -0.1858 | 85.5983
-3 | 0.4619 | 0.00453 | -0.1874 | 101.9647
-2.5 | 0.5227 | 0.00442 | -0.1888 | 118.2579
-2 | 0.5831 | 0.00431 | -0.1902 | 135.29
-1.5 | 0.6438 | 0.00362 | -0.1922 | 177.8453
-1 | 0.7058 | 0.00271 | -0.1947 | 260.4428
-0.5 | 0.7659 | 0.00272 | -0.1959 | 281.5809
0 | 0.8053 | 0.00335 | -0.1924 | 240.3881
0.5 | 0.8242 | 0.00448 | -0.1845 | 183.9732
1 | 0.84 | 0.00562 | -0.1762 | 149.4662
1.5 | 0.8567 | 0.00692 | -0.1684 | 123.8006
2 | 0.8809 | 0.00811 | -0.1623 | 108.619
2.5 | 0.9129 | 0.00913 | -0.1578 | 99.989
3 | 0.9465 | 0.01017 | -0.1536 | 93.0678
3.5 | 0.9938 | 0.01064 | -0.1521 | 93.4023
4 | 1.0405 | 0.01115 | -0.1505 | 93.3184
4.5 | 1.0878 | 0.01164 | -0.149 | 93.4536
5 | 1.1333 | 0.01221 | -0.1471 | 92.8174
5.5 | 1.1783 | 0.01282 | -0.1451 | 91.9111
6 | 1.2229 | 0.01346 | -0.143 | 90.8544
6.5 | 1.2663 | 0.01412 | -0.1408 | 89.6813
7 | 1.3099 | 0.01481 | -0.1385 | 88.447
7.5 | 1.3502 | 0.01568 | -0.1356 | 86.1097
8 | 1.3914 | 0.01649 | -0.1329 | 84.3784
8.5 | 1.4326 | 0.01735 | -0.1302 | 82.5706
9 | 1.469 | 0.01847 | -0.1266 | 79.5344
10.5 | 1.5763 | 0.02208 | -0.1158 | 71.3904
11 | 1.6087 | 0.02351 | -0.1118 | 68.4262
11.5 | 1.6342 | 0.02542 | -0.1068 | 64.288
12 | 1.6479 | 0.02811 | -0.1001 | 58.6233
12.5 | 1.6583 | 0.03117 | -0.0934 | 53.2018
13 | 1.6581 | 0.03506 | -0.0858 | 47.2932
13.5 | 1.6414 | 0.04046 | -0.0771 | 40.5685
14 | 1.6099 | 0.04755 | -0.0683 | 33.857
14.5 | 1.5585 | 0.05722 | -0.0603 | 27.237
15 | 1.5013 | 0.06875 | -0.0552 | 21.8371
15.5 | 1.4384 | 0.08274 | -0.0541 | 17.3846
16 | 1.3911 | 0.09662 | -0.0568 | 14.3976
16.5 | 1.3445 | 0.11209 | -0.063 | 11.9948
17 | 1.3127 | 0.12674 | -0.0709 | 10.3574
17.5 | 1.2874 | 0.14135 | -0.0799 | 9.1079

## 111. Re 10M Mach 0.50 (1)
BIGFOIL.COM POLAR EXPORT
stf86361
EPPLER STF 863-615 |  |  |  | Cl Max: | 1.535 | at alpha= | 18 | deg
JavaFoil+Calcfoil stall+Eppler ext transition |  |  |  | L/D Max: | 123.831 | at alpha= | 0 | deg
Re: | 10000000 |  |  | Cd Min: | 0.00531 | at alpha= | -4.5 | deg
Mach: | 0.5 |  |  | Cl=0 at alpha= | -6.85 | deg
|  |  |  | @ Cl=0.1, Cd= | 0.0064504
|  |  |  | @ Cl=0.4, Cd= | 0.0080503
|  |  |  | @ Cl=0.6, Cd= | 0.00777
alpha (deg) | Cl | Cd | Cm | Cl/Cd
-20 | -0.741 | 0.14571 | -0.08 | -5.086
-19.5 | -0.711 | 0.14508 | -0.078 | -4.9
-19 | -0.682 | 0.14214 | -0.077 | -4.796
-18.5 | -0.654 | 0.13862 | -0.078 | -4.717
-18 | -0.626 | 0.14102 | -0.079 | -4.44
-17.5 | -0.599 | 0.12829 | -0.081 | -4.671
-17 | -0.571 | 0.12358 | -0.081 | -4.619
-16.5 | -0.542 | 0.11859 | -0.081 | -4.574
-16 | -0.514 | 0.11441 | -0.079 | -4.489
-15.5 | -0.487 | 0.11175 | -0.083 | -4.356
-15 | -0.459 | 0.10405 | -0.085 | -4.411
-14.5 | -0.432 | 0.09498 | -0.087 | -4.545
-14 | -0.406 | 0.08479 | -0.095 | -4.789
-13.5 | -0.385 | 0.06885 | -0.109 | -5.594
-13 | -0.396 | 0.02323 | -0.144 | -17.063
-12.5 | -0.367 | 0.01952 | -0.148 | -18.811
-12 | -0.337 | 0.01712 | -0.151 | -19.67
-11.5 | -0.305 | 0.01534 | -0.153 | -19.896
-11 | -0.273 | 0.0139 | -0.155 | -19.678
-10.5 | -0.241 | 0.01325 | -0.158 | -18.228
-10 | -0.209 | 0.0125 | -0.16 | -16.73
-9.5 | -0.177 | 0.0116 | -0.162 | -15.213
-9 | -0.144 | 0.01078 | -0.164 | -13.345
-8.5 | -0.111 | 0.01013 | -0.166 | -10.952
-8 | -0.103 | 0.04944 | -0.076 | -2.083
-7.5 | -0.066 | 0.04471 | -0.077 | -1.483
-7 | -0.018 | 0.04219 | -0.079 | -0.421
-6.5 | 0.042 | 0.008 | -0.174 | 5.279
-6 | 0.109 | 0.00621 | -0.177 | 17.523
-5.5 | 0.177 | 0.00586 | -0.179 | 30.248
-5 | 0.247 | 0.00567 | -0.181 | 43.537
-4.5 | 0.318 | 0.00531 | -0.184 | 59.777
-4 | 0.395 | 0.00806 | -0.188 | 48.944
-3.5 | 0.467 | 0.00792 | -0.19 | 58.903
-3 | 0.537 | 0.00786 | -0.192 | 68.26
-2.5 | 0.607 | 0.00776 | -0.193 | 78.183
-2 | 0.677 | 0.00715 | -0.195 | 94.596
-1.5 | 0.746 | 0.00728 | -0.196 | 102.525
-1 | 0.816 | 0.0074 | -0.198 | 110.314
-0.5 | 0.886 | 0.00753 | -0.199 | 117.597
0 | 0.95 | 0.00767 | -0.2 | 123.831
0.5 | 1.019 | 0.00849 | -0.202 | 120.02
1 | 1.087 | 0.00887 | -0.203 | 122.52
1.5 | 1.147 | 0.00929 | -0.205 | 123.421
2 | 1.207 | 0.00999 | -0.206 | 120.813
2.5 | 1.263 | 0.01266 | -0.207 | 99.801
3 | 1.312 | 0.01329 | -0.209 | 98.719
3.5 | 1.351 | 0.01388 | -0.21 | 97.344
4 | 1.372 | 0.0146 | -0.211 | 93.986
4.5 | 1.363 | 0.01518 | -0.212 | 89.839
5 | 1.287 | 0.01604 | -0.214 | 80.237
5.5 | 0.827 | 0.01663 | -0.215 | 49.735
6 | 0.859 | 0.01778 | -0.216 | 48.301
6.5 | 0.891 | 0.01885 | -0.217 | 47.267
7 | 0.922 | 0.02013 | -0.218 | 45.824
7.5 | 0.954 | 0.0217 | -0.219 | 43.933
8 | 0.805 | 0.06064 | -0.111 | 13.282
8.5 | 1.016 | 0.02303 | -0.221 | 44.095
9 | 1.043 | 0.02486 | -0.221 | 41.969
9.5 | 0.895 | 0.06494 | -0.139 | 13.783
10 | 1.083 | 0.03206 | -0.218 | 33.788
10.5 | 0.945 | 0.07742 | -0.138 | 12.212
11 | 0.966 | 0.07656 | -0.13 | 12.617
11.5 | 1.165 | 0.03642 | -0.219 | 31.987
12 | 1.202 | 0.03726 | -0.222 | 32.273
12.5 | 1.221 | 0.04222 | -0.22 | 28.912
13 | 1.095 | 0.08982 | -0.163 | 12.196
13.5 | 1.112 | 0.09012 | -0.157 | 12.344
14 | 1.318 | 0.04145 | -0.225 | 31.801
14.5 | 1.35 | 0.04284 | -0.226 | 31.524
15 | 1.377 | 0.04532 | -0.226 | 30.384
15.5 | 1.378 | 0.054 | -0.221 | 25.514
16 | 1.246 | 0.11939 | -0.166 | 10.438
16.5 | 1.388 | 0.0642 | -0.212 | 21.614
17 | 1.486 | 0.04919 | -0.228 | 30.205
17.5 | 1.514 | 0.0516 | -0.229 | 29.34
18 | 1.535 | 0.05535 | -0.228 | 27.739
18.5 | 1.494 | 0.07747 | -0.214 | 19.291
19 | 1.426 | 0.1276 | -0.186 | 11.179
19.5 | 1.407 | 0.17098 | -0.162 | 8.229
20 | 1.435 | 0.17206 | -0.166 | 8.342

## 112. Re 10M Mach 0.50 (2)
BIGFOIL.COM POLAR EXPORT
stf86361
EPPLER STF 863-615 |  |  |  | Cl Max: | 1.3534 | at alpha= | 8.5 | deg
XFOIL ncrit=9 |  |  |  | L/D Max: | 311.174 | at alpha= | 0 | deg
Re: | 10000000 |  |  | Cd Min: | 0.22586 | at alpha= | -20 | deg
Mach: | 0.5 |  |  | Cl=0 at alpha= | -6.7175 | deg
|  |  |  | @ Cl=0.1, Cd= | 0.0062323
|  |  |  | @ Cl=0.4, Cd= | 0.0050703
|  |  |  | @ Cl=0.6, Cd= | 0.0045807
alpha (deg) | Cl | Cd | Cm | Cl/Cd
-20 | -0.3679 | 0.22586 | -0.0845 | -1.6289
-19.5 | -0.3443 | 0.21768 | -0.0898 | -1.5817
-19 | -0.3212 | 0.20948 | -0.0949 | -1.5333
-18.5 | -0.2986 | 0.20129 | -0.0999 | -1.4834
-18 | -0.2839 | 0.18944 | -0.1046 | -1.4986
-17.5 | -0.2621 | 0.18174 | -0.1094 | -1.4422
-17 | -0.2402 | 0.17425 | -0.114 | -1.3785
-16.5 | -0.2188 | 0.16676 | -0.1185 | -1.3121
-16 | -0.1993 | 0.15866 | -0.1228 | -1.2561
-15.5 | -0.1783 | 0.15189 | -0.1271 | -1.1739
-15 | -0.1581 | 0.1449 | -0.1313 | -1.0911
-14.5 | -0.1393 | 0.13773 | -0.1352 | -1.0114
-14 | -0.1198 | 0.1303 | -0.1391 | -0.91942
-13.5 | -0.1033 | 0.12274 | -0.143 | -0.84162
-13 | -0.0879 | 0.11514 | -0.1468 | -0.76342
-12.5 | -0.0738 | 0.10754 | -0.1506 | -0.68626
-12 | -0.0609 | 0.09982 | -0.1545 | -0.6101
-11.5 | -0.0493 | 0.09199 | -0.1585 | -0.53593
-11 | -0.0395 | 0.08399 | -0.1628 | -0.47029
-10.5 | -0.032 | 0.07564 | -0.1675 | -0.42306
-10 | -0.0376 | 0.06508 | -0.1741 | -0.57775
-9.5 | -0.0439 | 0.05165 | -0.1862 | -0.84995
-9 | -0.0687 | 0.041 | -0.194 | -1.6756
-8.5 | -0.0976 | 0.03206 | -0.1978 | -3.0443
-8 | -0.1015 | 0.02367 | -0.2011 | -4.2881
-7.5 | -0.0752 | 0.01626 | -0.201 | -4.6248
-7 | -0.0278 | 0.01084 | -0.1997 | -2.5646
-6.5 | 0.0214 | 0.00746 | -0.1977 | 2.8686
-6 | 0.0894 | 0.00629 | -0.199 | 14.213
-5.5 | 0.1611 | 0.0059 | -0.2004 | 27.3051
-5 | 0.2325 | 0.00566 | -0.2019 | 41.0777
-4.5 | 0.3032 | 0.00539 | -0.2035 | 56.2523
-4 | 0.3735 | 0.00515 | -0.2052 | 72.5243
-3.5 | 0.4433 | 0.00494 | -0.207 | 89.7368
-3 | 0.5131 | 0.00476 | -0.2088 | 107.7941
-2.5 | 0.5822 | 0.00461 | -0.2105 | 126.2907
-2 | 0.6491 | 0.0045 | -0.2117 | 144.2444
-1.5 | 0.7159 | 0.00442 | -0.2129 | 161.9683
-1 | 0.7947 | 0.00286 | -0.2186 | 277.8671
-0.5 | 0.8651 | 0.00286 | -0.2204 | 302.4825
0 | 0.9273 | 0.00298 | -0.22 | 311.1745
0.5 | 0.9208 | 0.00437 | -0.2048 | 210.7094
1 | 0.9317 | 0.0057 | -0.1938 | 163.4561
1.5 | 0.9288 | 0.00765 | -0.1807 | 121.4118
2 | 0.934 | 0.00969 | -0.1697 | 96.388
2.5 | 0.947 | 0.01165 | -0.1605 | 81.2876
3 | 0.9707 | 0.01338 | -0.1531 | 72.5486
3.5 | 1.0218 | 0.01416 | -0.1506 | 72.161
4 | 1.0738 | 0.01494 | -0.1481 | 71.8742
4.5 | 1.1261 | 0.01574 | -0.1454 | 71.5438
5 | 1.1751 | 0.01672 | -0.142 | 70.2811
5.5 | 1.225 | 0.01772 | -0.1384 | 69.1309
6 | 1.2717 | 0.0189 | -0.1341 | 67.2857
6.5 | 1.3143 | 0.02031 | -0.1289 | 64.712
7 | 1.3488 | 0.02219 | -0.1221 | 60.7841
7.5 | 1.3474 | 0.02589 | -0.1102 | 52.0433
8 | 1.3477 | 0.02998 | -0.0981 | 44.9533
8.5 | 1.3534 | 0.03515 | -0.0873 | 38.5036
9 | 1.3369 | 0.04179 | -0.0765 | 31.9909
9.5 | 1.304 | 0.04961 | -0.0668 | 26.285
10 | 1.2616 | 0.05884 | -0.0592 | 21.4412
10.5 | 1.2143 | 0.06977 | -0.0551 | 17.4043
11 | 1.1702 | 0.08191 | -0.0551 | 14.2864
11.5 | 1.1288 | 0.09576 | -0.0593 | 11.7878
12 | 1.093 | 0.11092 | -0.0672 | 9.8539
12.5 | 1.0661 | 0.12722 | -0.0778 | 8.38
13 | 1.0508 | 0.14364 | -0.0876 | 7.3155
13.5 | 1.0401 | 0.15849 | -0.0962 | 6.5626

## 113. Re 12M Mach 0.00 (1)
BIGFOIL.COM POLAR EXPORT
stf86361
EPPLER STF 863-615 |  |  |  | Cl Max: | 1.449 | at alpha= | 7.5 | deg
JavaFoil+Calcfoil stall+Eppler ext transition |  |  |  | L/D Max: | 124.933 | at alpha= | 1.5 | deg
Re: | 12000000 |  |  | Cd Min: | 0.00617 | at alpha= | -5.5 | deg
Mach: | 0 |  |  | Cl=0 at alpha= | -6.8305 | deg
|  |  |  | @ Cl=0.1, Cd= | 0.0063372
|  |  |  | @ Cl=0.4, Cd= | 0.0064677
|  |  |  | @ Cl=0.6, Cd= | 0.006517
alpha (deg) | Cl | Cd | Cm | Cl/Cd
-19 | -0.297 | 0.08354 | -0.092 | -3.554
-18.5 | -0.309 | 0.08215 | -0.092 | -3.765
-18 | -0.32 | 0.084 | -0.092 | -3.813
-17.5 | -0.321 | 0.11074 | -0.075 | -2.897
-17 | -0.333 | 0.10621 | -0.076 | -3.134
-16.5 | -0.343 | 0.10587 | -0.072 | -3.236
-16 | -0.353 | 0.1023 | -0.071 | -3.448
-15.5 | -0.362 | 0.09661 | -0.072 | -3.749
-15 | -0.367 | 0.10245 | -0.058 | -3.579
-14.5 | -0.372 | 0.09535 | -0.059 | -3.905
-14 | -0.375 | 0.0899 | -0.059 | -4.175
-13.5 | -0.375 | 0.08552 | -0.059 | -4.39
-13 | -0.372 | 0.08077 | -0.06 | -4.607
-12.5 | -0.365 | 0.07623 | -0.061 | -4.787
-12 | -0.354 | 0.07201 | -0.062 | -4.909
-11.5 | -0.338 | 0.06793 | -0.063 | -4.971
-11 | -0.317 | 0.06395 | -0.064 | -4.961
-10.5 | -0.292 | 0.0606 | -0.064 | -4.821
-10 | -0.317 | 0.00674 | -0.142 | -47.099
-9.5 | -0.279 | 0.00679 | -0.144 | -41.031
-9 | -0.235 | 0.00695 | -0.146 | -33.742
-8.5 | -0.188 | 0.00698 | -0.15 | -26.957
-8 | -0.135 | 0.00666 | -0.152 | -20.203
-7.5 | -0.078 | 0.00627 | -0.153 | -12.475
-7 | -0.02 | 0.00684 | -0.155 | -2.944
-6.5 | 0.039 | 0.00662 | -0.156 | 5.881
-6 | 0.099 | 0.00634 | -0.158 | 15.583
-5.5 | 0.159 | 0.00617 | -0.159 | 25.828
-5 | 0.22 | 0.00682 | -0.161 | 32.291
-4.5 | 0.281 | 0.00671 | -0.162 | 41.937
-4 | 0.342 | 0.00658 | -0.164 | 52.004
-3.5 | 0.404 | 0.00646 | -0.165 | 62.56
-3 | 0.465 | 0.00783 | -0.166 | 59.399
-2.5 | 0.526 | 0.0066 | -0.168 | 79.616
-2 | 0.586 | 0.00654 | -0.169 | 89.588
-1.5 | 0.647 | 0.00644 | -0.17 | 100.44
-1 | 0.707 | 0.0065 | -0.172 | 108.715
-0.5 | 0.767 | 0.00658 | -0.173 | 116.663
0 | 0.825 | 0.00717 | -0.174 | 115.041
0.5 | 0.885 | 0.0074 | -0.175 | 119.563
1 | 0.944 | 0.00761 | -0.177 | 124.141
1.5 | 0.998 | 0.00799 | -0.178 | 124.933
2 | 1.054 | 0.00855 | -0.179 | 123.27
2.5 | 1.108 | 0.01028 | -0.18 | 107.773
3 | 1.159 | 0.01062 | -0.181 | 109.186
3.5 | 1.208 | 0.01102 | -0.182 | 109.641
4 | 1.254 | 0.01134 | -0.184 | 110.591
4.5 | 1.296 | 0.01176 | -0.185 | 110.229
5 | 1.334 | 0.01216 | -0.186 | 109.723
5.5 | 1.368 | 0.01251 | -0.187 | 109.388
6 | 1.397 | 0.01292 | -0.188 | 108.092
6.5 | 1.42 | 0.01339 | -0.189 | 106.077
7 | 1.438 | 0.01395 | -0.19 | 103.051
7.5 | 1.449 | 0.01448 | -0.191 | 100.097
8 | 1.44 | 0.01503 | -0.192 | 95.818
8.5 | 1.422 | 0.01563 | -0.193 | 90.936
9 | 1.395 | 0.0162 | -0.194 | 86.089
9.5 | 1.36 | 0.01702 | -0.194 | 79.924
10 | 1.318 | 0.01769 | -0.195 | 74.539
10.5 | 1.271 | 0.01878 | -0.196 | 67.656
11 | 1.218 | 0.01973 | -0.197 | 61.764
11.5 | 1.163 | 0.02085 | -0.197 | 55.782
12 | 1.107 | 0.02126 | -0.198 | 52.08
12.5 | 1.048 | 0.02248 | -0.198 | 46.618

## 114. Re 12M Mach 0.00 (2)
BIGFOIL.COM POLAR EXPORT
stf86361
EPPLER STF 863-615 |  |  |  | Cl Max: | 1.9026 | at alpha= | 19 | deg
XFOIL ncrit=9 |  |  |  | L/D Max: | 260.42 | at alpha= | -1 | deg
Re: | 12000000 |  |  | Cd Min: | 0.06718 | at alpha= | 20 | deg
Mach: | 0 |  |  | Cl=0 at alpha= | -6.8219 | deg
|  |  |  | @ Cl=0.1, Cd= | 0.0052025
|  |  |  | @ Cl=0.4, Cd= | 0.0044027
|  |  |  | @ Cl=0.6, Cd= | 0.0038049
alpha (deg) | Cl | Cd | Cm | Cl/Cd
-13.5 | -0.7414 | 0.01413 | -0.1489 | -52.4699
-13 | -0.6975 | 0.01208 | -0.1503 | -57.7401
-12.5 | -0.647 | 0.01083 | -0.1518 | -59.7415
-12 | -0.5936 | 0.00993 | -0.1535 | -59.7784
-11.5 | -0.5388 | 0.00918 | -0.1551 | -58.6928
-11 | -0.4829 | 0.00856 | -0.1568 | -56.4136
-10.5 | -0.4262 | 0.00801 | -0.1585 | -53.2085
-10 | -0.3696 | 0.00737 | -0.1602 | -50.1493
-9.5 | -0.3118 | 0.007 | -0.1619 | -44.5429
-9 | -0.2538 | 0.00667 | -0.1636 | -38.051
-8.5 | -0.1956 | 0.00638 | -0.1652 | -30.6583
-7.5 | -0.0792 | 0.00579 | -0.1684 | -13.6788
-6.5 | 0.0376 | 0.00536 | -0.1715 | 7.0149
-6 | 0.096 | 0.00521 | -0.173 | 18.4261
-5.5 | 0.1545 | 0.0051 | -0.1744 | 30.2941
-5 | 0.2136 | 0.00487 | -0.176 | 43.8604
-4.5 | 0.2727 | 0.00471 | -0.1775 | 57.8981
-4 | 0.3318 | 0.00456 | -0.1791 | 72.7632
-3.5 | 0.3908 | 0.00442 | -0.1806 | 88.4163
-3 | 0.4492 | 0.00431 | -0.1819 | 104.2227
-2.5 | 0.5074 | 0.00422 | -0.1832 | 120.237
-2 | 0.5652 | 0.00414 | -0.1844 | 136.5217
-1.5 | 0.6244 | 0.00357 | -0.1863 | 174.902
-1 | 0.6823 | 0.00262 | -0.1884 | 260.4198
0 | 0.7581 | 0.00399 | -0.1819 | 190
0.5 | 0.7833 | 0.00499 | -0.176 | 156.9739
1 | 0.8165 | 0.00561 | -0.1718 | 145.5437
1.5 | 0.8382 | 0.00687 | -0.1654 | 122.0087
2 | 0.8725 | 0.0077 | -0.1617 | 113.3117
2.5 | 0.9072 | 0.00854 | -0.1581 | 106.2295
3 | 0.9467 | 0.00924 | -0.1555 | 102.4567
3.5 | 0.993 | 0.00962 | -0.1543 | 103.2225
4 | 1.0395 | 0.01002 | -0.1532 | 103.7425
4.5 | 1.0851 | 0.01043 | -0.1519 | 104.0364
5 | 1.1299 | 0.01089 | -0.1505 | 103.7557
5.5 | 1.1742 | 0.01139 | -0.149 | 103.0904
6.5 | 1.2607 | 0.0124 | -0.1458 | 101.6694
7 | 1.3033 | 0.01295 | -0.1441 | 100.6409
7.5 | 1.3433 | 0.01362 | -0.142 | 98.627
8.5 | 1.4228 | 0.01497 | -0.1378 | 95.0434
9 | 1.4616 | 0.01571 | -0.1356 | 93.0363
9.5 | 1.4987 | 0.01653 | -0.1331 | 90.6655
10.5 | 1.5691 | 0.01837 | -0.1277 | 85.4164
11 | 1.6021 | 0.01939 | -0.1248 | 82.6251
11.5 | 1.6357 | 0.02041 | -0.1221 | 80.1421
12 | 1.6676 | 0.02155 | -0.1191 | 77.3828
12.5 | 1.6964 | 0.02285 | -0.1158 | 74.2407
13 | 1.725 | 0.0242 | -0.1125 | 71.281
13.5 | 1.747 | 0.02599 | -0.1084 | 67.2182
14 | 1.7737 | 0.02748 | -0.105 | 64.5451
14.5 | 1.7956 | 0.02933 | -0.1012 | 61.2206
15 | 1.8191 | 0.03112 | -0.0978 | 58.4544
15.5 | 1.8367 | 0.03331 | -0.0938 | 55.1396
16 | 1.8552 | 0.03553 | -0.0901 | 52.215
16.5 | 1.8701 | 0.03809 | -0.0863 | 49.0969
17 | 1.8816 | 0.04097 | -0.0823 | 45.9263
17.5 | 1.8915 | 0.04413 | -0.0786 | 42.862
18 | 1.8983 | 0.04771 | -0.0749 | 39.7883
18.5 | 1.9021 | 0.05168 | -0.0715 | 36.8053
19 | 1.9026 | 0.05618 | -0.0683 | 33.8661
19.5 | 1.8998 | 0.06128 | -0.0656 | 31.002
20 | 1.8915 | 0.06718 | -0.0633 | 28.1557

## 115. Re 12M Mach 0.10 (1)
BIGFOIL.COM POLAR EXPORT
stf86361
EPPLER STF 863-615 |  |  |  | Cl Max: | 1.445 | at alpha= | 7.5 | deg
JavaFoil+Calcfoil stall+Eppler ext transition |  |  |  | L/D Max: | 124.969 | at alpha= | 1.5 | deg
Re: | 12000000 |  |  | Cd Min: | 0.0062 | at alpha= | -5.5 | deg
Mach: | 0.1 |  |  | Cl=0 at alpha= | -6.8305 | deg
|  |  |  | @ Cl=0.1, Cd= | 0.0063771
|  |  |  | @ Cl=0.4, Cd= | 0.0065216
|  |  |  | @ Cl=0.6, Cd= | 0.0065566
alpha (deg) | Cl | Cd | Cm | Cl/Cd
-18.5 | -0.274 | 0.06502 | -0.099 | -4.213
-18 | -0.289 | 0.06285 | -0.1 | -4.602
-17.5 | -0.319 | 0.0353 | -0.111 | -9.05
-17 | -0.3 | 0.10441 | -0.078 | -2.871
-16.5 | -0.351 | 0.03292 | -0.114 | -10.668
-16 | -0.332 | 0.0841 | -0.088 | -3.951
-15.5 | -0.338 | 0.09271 | -0.078 | -3.651
-15 | -0.345 | 0.09741 | -0.063 | -3.539
-14.5 | -0.353 | 0.09581 | -0.059 | -3.68
-14 | -0.359 | 0.09079 | -0.06 | -3.95
-13.5 | -0.362 | 0.08581 | -0.06 | -4.213
-13 | -0.361 | 0.08105 | -0.06 | -4.452
-12.5 | -0.356 | 0.07661 | -0.061 | -4.649
-12 | -0.347 | 0.07335 | -0.061 | -4.731
-11.5 | -0.333 | 0.06823 | -0.063 | -4.882
-11 | -0.314 | 0.06413 | -0.064 | -4.9
-10.5 | -0.29 | 0.0603 | -0.065 | -4.817
-10 | -0.262 | 0.05717 | -0.065 | -4.581
-9.5 | -0.278 | 0.0069 | -0.145 | -40.313
-9 | -0.234 | 0.00634 | -0.147 | -36.96
-8.5 | -0.188 | 0.00787 | -0.151 | -23.96
-8 | -0.135 | 0.00661 | -0.153 | -20.427
-7.5 | -0.078 | 0.00716 | -0.154 | -10.956
-7 | -0.02 | 0.00691 | -0.156 | -2.927
-6.5 | 0.039 | 0.00665 | -0.157 | 5.885
-6 | 0.099 | 0.00638 | -0.159 | 15.569
-5.5 | 0.16 | 0.0062 | -0.16 | 25.821
-5 | 0.221 | 0.00685 | -0.161 | 32.282
-4.5 | 0.283 | 0.00671 | -0.163 | 42.12
-4 | 0.344 | 0.00663 | -0.164 | 51.887
-3.5 | 0.406 | 0.00651 | -0.166 | 62.418
-3 | 0.467 | 0.00785 | -0.167 | 59.56
-2.5 | 0.528 | 0.00664 | -0.168 | 79.604
-2 | 0.589 | 0.00658 | -0.17 | 89.541
-1.5 | 0.65 | 0.00645 | -0.171 | 100.691
-1 | 0.71 | 0.00654 | -0.172 | 108.618
-0.5 | 0.771 | 0.00662 | -0.174 | 116.556
0 | 0.829 | 0.00719 | -0.175 | 115.257
0.5 | 0.889 | 0.00743 | -0.176 | 119.651
1 | 0.949 | 0.00766 | -0.177 | 123.916
1.5 | 1.003 | 0.00803 | -0.179 | 124.969
2 | 1.059 | 0.00858 | -0.18 | 123.414
2.5 | 1.113 | 0.01034 | -0.181 | 107.682
3 | 1.164 | 0.01067 | -0.182 | 109.106
3.5 | 1.213 | 0.01108 | -0.183 | 109.516
4 | 1.259 | 0.0114 | -0.184 | 110.432
4.5 | 1.301 | 0.01183 | -0.186 | 109.939
5 | 1.338 | 0.01224 | -0.187 | 109.334
5.5 | 1.371 | 0.01261 | -0.188 | 108.779
6 | 1.399 | 0.01302 | -0.189 | 107.467
6.5 | 1.421 | 0.01351 | -0.19 | 105.202
7 | 1.436 | 0.01407 | -0.191 | 102.083
7.5 | 1.445 | 0.01462 | -0.192 | 98.846
8 | 1.433 | 0.01522 | -0.193 | 94.148
8.5 | 1.41 | 0.01587 | -0.194 | 88.809
9 | 1.378 | 0.01644 | -0.195 | 83.793
9.5 | 1.337 | 0.01726 | -0.195 | 77.439
10 | 1.289 | 0.01796 | -0.196 | 71.782
10.5 | 1.234 | 0.01915 | -0.197 | 64.45
11 | 1.176 | 0.02024 | -0.198 | 58.075
11.5 | 1.113 | 0.02125 | -0.198 | 52.391
12 | 1.051 | 0.02168 | -0.199 | 48.489
12.5 | 0.986 | 0.0229 | -0.199 | 43.058

## 116. Re 12M Mach 0.10 (2)
BIGFOIL.COM POLAR EXPORT
stf86361
EPPLER STF 863-615 |  |  |  | Cl Max: | 1.8673 | at alpha= | 17.5 | deg
XFOIL ncrit=9 |  |  |  | L/D Max: | 262.95 | at alpha= | -1 | deg
Re: | 12000000 |  |  | Cd Min: | 0.08018 | at alpha= | 20 | deg
Mach: | 0.1 |  |  | Cl=0 at alpha= | -6.8155 | deg
|  |  |  | @ Cl=0.1, Cd= | 0.0052127
|  |  |  | @ Cl=0.4, Cd= | 0.0044165
|  |  |  | @ Cl=0.6, Cd= | 0.0038508
alpha (deg) | Cl | Cd | Cm | Cl/Cd
-12.5 | -0.6477 | 0.01203 | -0.1535 | -53.8404
-12 | -0.5973 | 0.01058 | -0.1549 | -56.4556
-11.5 | -0.5433 | 0.00957 | -0.1564 | -56.7712
-11 | -0.4874 | 0.00881 | -0.158 | -55.3235
-10.5 | -0.4305 | 0.00818 | -0.1596 | -52.6284
-10 | -0.3734 | 0.0075 | -0.1613 | -49.7867
-9.5 | -0.3152 | 0.00707 | -0.163 | -44.5827
-9 | -0.2566 | 0.00673 | -0.1646 | -38.1278
-8.5 | -0.1979 | 0.00642 | -0.1662 | -30.8255
-7.5 | -0.0806 | 0.00582 | -0.1693 | -13.8488
-7 | -0.0217 | 0.00561 | -0.1708 | -3.8681
-6.5 | 0.0371 | 0.00538 | -0.1723 | 6.8959
-6 | 0.0961 | 0.00522 | -0.1738 | 18.41
-5.5 | 0.155 | 0.00511 | -0.1753 | 30.3327
-5 | 0.2144 | 0.00489 | -0.1769 | 43.8446
-4.5 | 0.2739 | 0.00472 | -0.1784 | 58.0297
-4 | 0.3334 | 0.00457 | -0.18 | 72.954
-3.5 | 0.3928 | 0.00443 | -0.1815 | 88.6682
-3 | 0.4515 | 0.00432 | -0.1828 | 104.5139
-2.5 | 0.51 | 0.00423 | -0.1841 | 120.5674
-2 | 0.5681 | 0.00415 | -0.1853 | 136.8916
-1.5 | 0.6278 | 0.00359 | -0.1873 | 174.8747
-1 | 0.6863 | 0.00261 | -0.1895 | 262.9502
-0.5 | 0.7349 | 0.00292 | -0.1884 | 251.6781
0.5 | 0.7857 | 0.00498 | -0.1764 | 157.7711
1 | 0.8196 | 0.00563 | -0.1723 | 145.5773
1.5 | 0.8401 | 0.0069 | -0.1657 | 121.7536
2 | 0.8736 | 0.00776 | -0.1617 | 112.5773
2.5 | 0.9089 | 0.00861 | -0.1582 | 105.5633
3 | 0.9477 | 0.00933 | -0.1554 | 101.5756
3.5 | 0.9948 | 0.00971 | -0.1543 | 102.4511
4 | 1.0412 | 0.01013 | -0.153 | 102.7838
4.5 | 1.0868 | 0.01055 | -0.1517 | 103.0142
5 | 1.1324 | 0.01101 | -0.1503 | 102.852
5.5 | 1.176 | 0.01155 | -0.1486 | 101.8182
6.5 | 1.2639 | 0.01256 | -0.1454 | 100.629
7 | 1.3056 | 0.01317 | -0.1435 | 99.1344
7.5 | 1.3463 | 0.01383 | -0.1413 | 97.3463
8 | 1.3869 | 0.01451 | -0.1392 | 95.5824
8.5 | 1.4262 | 0.01524 | -0.1369 | 93.5827
9 | 1.4655 | 0.01599 | -0.1346 | 91.651
9.5 | 1.5008 | 0.01692 | -0.1317 | 88.6998
10 | 1.537 | 0.01784 | -0.129 | 86.1547
10.5 | 1.5726 | 0.01878 | -0.1263 | 83.738
11 | 1.606 | 0.01984 | -0.1233 | 80.9476
11.5 | 1.6401 | 0.02091 | -0.1204 | 78.4362
12 | 1.6692 | 0.02223 | -0.1169 | 75.0877
12.5 | 1.6982 | 0.02361 | -0.1134 | 71.9271
13 | 1.7224 | 0.0253 | -0.1093 | 68.0791
13.5 | 1.7492 | 0.02685 | -0.1057 | 65.1471
14 | 1.7724 | 0.02866 | -0.1018 | 61.8423
14.5 | 1.7955 | 0.03054 | -0.098 | 58.7917
15 | 1.814 | 0.03274 | -0.0938 | 55.4062
15.5 | 1.8326 | 0.03501 | -0.0898 | 52.345
16 | 1.8458 | 0.03778 | -0.0855 | 48.8565
16.5 | 1.8558 | 0.04086 | -0.0812 | 45.4185
17 | 1.8634 | 0.0443 | -0.077 | 42.0632
17.5 | 1.8673 | 0.04824 | -0.0729 | 38.7085
18 | 1.8662 | 0.0528 | -0.069 | 35.3447
18.5 | 1.8611 | 0.05807 | -0.0655 | 32.0493
19 | 1.8486 | 0.06439 | -0.0624 | 28.7094
19.5 | 1.8312 | 0.07168 | -0.0603 | 25.5469
20 | 1.8077 | 0.08018 | -0.0591 | 22.5455

## 117. Re 12M Mach 0.25 (1)
BIGFOIL.COM POLAR EXPORT
stf86361
EPPLER STF 863-615 |  |  |  | Cl Max: | 1.417 | at alpha= | 7 | deg
JavaFoil+Calcfoil stall+Eppler ext transition |  |  |  | L/D Max: | 124.707 | at alpha= | 1.5 | deg
Re: | 12000000 |  |  | Cd Min: | 0.00627 | at alpha= | -5.5 | deg
Mach: | 0.25 |  |  | Cl=0 at alpha= | -6.8279 | deg
|  |  |  | @ Cl=0.1, Cd= | 0.0065281
|  |  |  | @ Cl=0.4, Cd= | 0.006556
|  |  |  | @ Cl=0.6, Cd= | 0.02457
alpha (deg) | Cl | Cd | Cm | Cl/Cd
-16.5 | -0.066 | 0.02603 | -0.12 | -2.539
-16 | -0.063 | 0.0256 | -0.121 | -2.446
-15.5 | -0.059 | 0.02335 | -0.123 | -2.545
-15 | -0.129 | 0.02099 | -0.125 | -6.141
-14.5 | -0.19 | 0.02112 | -0.126 | -8.981
-14 | -0.235 | 0.0205 | -0.128 | -11.477
-13.5 | -0.273 | 0.01972 | -0.129 | -13.821
-13 | -0.264 | 0.07376 | -0.083 | -3.575
-12.5 | -0.279 | 0.07955 | -0.063 | -3.507
-12 | -0.29 | 0.0761 | -0.063 | -3.81
-11.5 | -0.293 | 0.06997 | -0.063 | -4.186
-11 | -0.288 | 0.06558 | -0.064 | -4.388
-10.5 | -0.274 | 0.06304 | -0.065 | -4.354
-10 | -0.254 | 0.05903 | -0.066 | -4.296
-9.5 | -0.226 | 0.05482 | -0.068 | -4.119
-9 | -0.232 | 0.00696 | -0.15 | -33.421
-8.5 | -0.186 | 0.00719 | -0.152 | -25.932
-8 | -0.135 | 0.00722 | -0.155 | -18.73
-7.5 | -0.08 | 0.00739 | -0.158 | -10.825
-7 | -0.021 | 0.007 | -0.16 | -2.953
-6.5 | 0.04 | 0.00677 | -0.161 | 5.916
-6 | 0.102 | 0.00652 | -0.163 | 15.602
-5.5 | 0.164 | 0.00627 | -0.164 | 26.196
-5 | 0.227 | 0.00695 | -0.166 | 32.696
-4.5 | 0.29 | 0.00678 | -0.167 | 42.827
-4 | 0.353 | 0.00665 | -0.169 | 53.195
-3.5 | 0.418 | 0.00652 | -0.17 | 64.066
-3 | 0.48 | 0.00796 | -0.172 | 60.327
-2.5 | 0.543 | 0.00795 | -0.173 | 68.264
-2 | 0.605 | 0.0067 | -0.174 | 90.421
-1.5 | 0.668 | 0.00658 | -0.176 | 101.446
-1 | 0.73 | 0.00666 | -0.177 | 109.661
-0.5 | 0.792 | 0.00674 | -0.178 | 117.571
0 | 0.852 | 0.00735 | -0.18 | 115.824
0.5 | 0.913 | 0.00762 | -0.181 | 119.821
1 | 0.975 | 0.00784 | -0.182 | 124.319
1.5 | 1.03 | 0.00826 | -0.184 | 124.707
2 | 1.087 | 0.00884 | -0.185 | 123.025
2.5 | 1.142 | 0.01066 | -0.186 | 107.123
3 | 1.193 | 0.01107 | -0.187 | 107.844
3.5 | 1.242 | 0.01143 | -0.188 | 108.67
4 | 1.286 | 0.01184 | -0.189 | 108.667
4.5 | 1.326 | 0.01231 | -0.191 | 107.688
5 | 1.359 | 0.01268 | -0.192 | 107.225
5.5 | 1.386 | 0.01317 | -0.193 | 105.274
6 | 1.405 | 0.01365 | -0.194 | 102.951
6.5 | 1.416 | 0.0142 | -0.195 | 99.719
7 | 1.417 | 0.01488 | -0.196 | 95.264
7.5 | 1.408 | 0.01554 | -0.197 | 90.576
8 | 1.365 | 0.01628 | -0.198 | 83.825
8.5 | 1.304 | 0.01704 | -0.199 | 76.555
9 | 1.228 | 0.01767 | -0.2 | 69.506
9.5 | 1.136 | 0.01896 | -0.2 | 59.913
10 | 1.032 | 0.01978 | -0.201 | 52.143
10.5 | 0.917 | 0.02077 | -0.202 | 44.132
11 | 0.792 | 0.02214 | -0.203 | 35.779
11.5 | 0.662 | 0.02327 | -0.203 | 28.448
12 | 0.525 | 0.02457 | -0.204 | 21.36

## 118. Re 12M Mach 0.25 (2)
BIGFOIL.COM POLAR EXPORT
stf86361
EPPLER STF 863-615 |  |  |  | Cl Max: | 1.6861 | at alpha= | 13 | deg
XFOIL ncrit=9 |  |  |  | L/D Max: | 274.137 | at alpha= | -0.5 | deg
Re: | 12000000 |  |  | Cd Min: | 0.14893 | at alpha= | 18 | deg
Mach: | 0.25 |  |  | Cl=0 at alpha= | -6.7818 | deg
|  |  |  | @ Cl=0.1, Cd= | 0.0053
|  |  |  | @ Cl=0.4, Cd= | 0.0044786
|  |  |  | @ Cl=0.6, Cd= | 0.0040437
alpha (deg) | Cl | Cd | Cm | Cl/Cd
-10 | -0.3907 | 0.00911 | -0.1675 | -42.8869
-9.5 | -0.3326 | 0.00796 | -0.1688 | -41.7839
-9 | -0.2724 | 0.00714 | -0.1702 | -38.1513
-8.5 | -0.2109 | 0.00672 | -0.1715 | -31.3839
-7.5 | -0.0881 | 0.00605 | -0.1743 | -14.562
-7 | -0.0268 | 0.00574 | -0.1757 | -4.669
-6.5 | 0.0346 | 0.00553 | -0.1772 | 6.2568
-6 | 0.0959 | 0.00531 | -0.1786 | 18.0603
-5.5 | 0.1574 | 0.00516 | -0.1802 | 30.5039
-5 | 0.219 | 0.00495 | -0.1818 | 44.2424
-4.5 | 0.2806 | 0.00478 | -0.1833 | 58.7029
-4 | 0.3421 | 0.00462 | -0.1849 | 74.0476
-3.5 | 0.4035 | 0.00447 | -0.1865 | 90.2685
-3 | 0.464 | 0.00435 | -0.1879 | 106.6667
-2.5 | 0.5241 | 0.00426 | -0.1892 | 123.0282
-2 | 0.5841 | 0.00417 | -0.1905 | 140.0719
-1.5 | 0.6458 | 0.00368 | -0.1924 | 175.4891
-1 | 0.7081 | 0.00261 | -0.1952 | 271.3027
-0.5 | 0.7621 | 0.00278 | -0.195 | 274.1367
0 | 0.7862 | 0.00388 | -0.1883 | 202.6289
0.5 | 0.8072 | 0.00478 | -0.1809 | 168.8703
1 | 0.8372 | 0.00569 | -0.1757 | 147.1353
1.5 | 0.8527 | 0.00705 | -0.1676 | 120.9504
2 | 0.8822 | 0.00808 | -0.1626 | 109.1832
2.5 | 0.9167 | 0.00902 | -0.1585 | 101.6297
3 | 0.9546 | 0.00986 | -0.1551 | 96.8154
3.5 | 1.0029 | 0.01029 | -0.1538 | 97.4636
4 | 1.0498 | 0.01077 | -0.1522 | 97.4745
4.5 | 1.0972 | 0.01126 | -0.1507 | 97.4423
5 | 1.1438 | 0.01177 | -0.149 | 97.1793
5.5 | 1.1878 | 0.01241 | -0.1468 | 95.7131
6 | 1.2336 | 0.01298 | -0.145 | 95.0385
6.5 | 1.2782 | 0.01359 | -0.1429 | 94.0545
7 | 1.3206 | 0.01432 | -0.1404 | 92.2207
7.5 | 1.363 | 0.01509 | -0.1378 | 90.3247
8 | 1.4038 | 0.01591 | -0.135 | 88.2338
8.5 | 1.4441 | 0.01679 | -0.1321 | 86.0095
9 | 1.482 | 0.01783 | -0.1287 | 83.1183
9.5 | 1.5194 | 0.01889 | -0.1253 | 80.4341
10 | 1.5568 | 0.01999 | -0.1219 | 77.8789
10.5 | 1.59 | 0.02134 | -0.1179 | 74.508
11 | 1.6225 | 0.02276 | -0.1138 | 71.2873
11.5 | 1.6449 | 0.02482 | -0.1082 | 66.2732
12 | 1.6681 | 0.02691 | -0.1028 | 61.9881
12.5 | 1.6814 | 0.02968 | -0.0964 | 56.6509
13 | 1.6861 | 0.03314 | -0.0892 | 50.8781
13.5 | 1.6752 | 0.03796 | -0.0807 | 44.1307
14 | 1.6496 | 0.04427 | -0.0718 | 37.2623
14.5 | 1.6051 | 0.05282 | -0.0632 | 30.3881
15 | 1.5529 | 0.06319 | -0.057 | 24.5751
15.5 | 1.4908 | 0.07622 | -0.0541 | 19.5592
16 | 1.4406 | 0.08954 | -0.055 | 16.0889
16.5 | 1.3909 | 0.1045 | -0.0595 | 13.31
17 | 1.3547 | 0.119 | -0.0664 | 11.384
17.5 | 1.3255 | 0.13352 | -0.0747 | 9.9274
18 | 1.2973 | 0.14893 | -0.0844 | 8.7108

## 119. Re 12M Mach 0.50 (1)
BIGFOIL.COM POLAR EXPORT
stf86361
EPPLER STF 863-615 |  |  |  | Cl Max: | 1.432 | at alpha= | 20 | deg
JavaFoil+Calcfoil stall+Eppler ext transition |  |  |  | L/D Max: | 123.462 | at alpha= | 1 | deg
Re: | 12000000 |  |  | Cd Min: | 0.00593 | at alpha= | -6 | deg
Mach: | 0.5 |  |  | Cl=0 at alpha= | -6.85 | deg
|  |  |  | @ Cl=0.1, Cd= | 0.0059784
|  |  |  | @ Cl=0.4, Cd= | 0.0078658
|  |  |  | @ Cl=0.6, Cd= | 0.008603
alpha (deg) | Cl | Cd | Cm | Cl/Cd
-20 | -0.742 | 0.14327 | -0.081 | -5.178
-19.5 | -0.712 | 0.14266 | -0.08 | -4.991
-19 | -0.682 | 0.1403 | -0.077 | -4.861
-18.5 | -0.654 | 0.13572 | -0.078 | -4.818
-18 | -0.626 | 0.13821 | -0.079 | -4.531
-17.5 | -0.6 | 0.1266 | -0.082 | -4.738
-17 | -0.571 | 0.12246 | -0.082 | -4.664
-16.5 | -0.543 | 0.11786 | -0.082 | -4.605
-16 | -0.514 | 0.113 | -0.08 | -4.549
-15.5 | -0.487 | 0.10976 | -0.084 | -4.437
-15 | -0.459 | 0.1029 | -0.085 | -4.464
-14.5 | -0.433 | 0.09355 | -0.09 | -4.623
-14 | -0.408 | 0.08224 | -0.098 | -4.955
-13.5 | -0.391 | 0.06105 | -0.116 | -6.402
-13 | -0.398 | 0.0219 | -0.145 | -18.153
-12.5 | -0.368 | 0.01859 | -0.148 | -19.801
-12 | -0.337 | 0.01647 | -0.151 | -20.481
-11.5 | -0.306 | 0.01484 | -0.153 | -20.597
-11 | -0.274 | 0.01337 | -0.156 | -20.482
-10.5 | -0.242 | 0.01214 | -0.158 | -19.917
-10 | -0.209 | 0.01201 | -0.16 | -17.439
-9.5 | -0.177 | 0.01114 | -0.162 | -15.873
-9 | -0.144 | 0.01037 | -0.164 | -13.897
-8.5 | -0.111 | 0.00972 | -0.166 | -11.426
-8 | -0.103 | 0.0489 | -0.076 | -2.106
-7.5 | -0.066 | 0.04451 | -0.077 | -1.49
-7 | -0.018 | 0.04204 | -0.079 | -0.422
-6.5 | 0.042 | 0.00629 | -0.175 | 6.727
-6 | 0.109 | 0.00593 | -0.177 | 18.412
-5.5 | 0.178 | 0.00612 | -0.179 | 29.051
-5 | 0.248 | 0.00751 | -0.182 | 33.013
-4.5 | 0.324 | 0.00804 | -0.187 | 40.242
-4 | 0.395 | 0.00787 | -0.189 | 50.148
-3.5 | 0.467 | 0.00781 | -0.19 | 59.79
-3 | 0.537 | 0.00863 | -0.192 | 62.219
-2.5 | 0.607 | 0.0086 | -0.193 | 70.56
-2 | 0.677 | 0.00702 | -0.195 | 96.357
-1.5 | 0.746 | 0.00715 | -0.196 | 104.368
-1 | 0.816 | 0.00727 | -0.198 | 112.189
-0.5 | 0.886 | 0.00739 | -0.199 | 119.876
0 | 0.95 | 0.00816 | -0.2 | 116.454
0.5 | 1.019 | 0.00849 | -0.202 | 120.073
1 | 1.088 | 0.00881 | -0.203 | 123.462
1.5 | 1.147 | 0.00936 | -0.205 | 122.483
2 | 1.208 | 0.01022 | -0.206 | 118.14
2.5 | 1.264 | 0.0123 | -0.207 | 102.748
3 | 1.313 | 0.01291 | -0.209 | 101.659
3.5 | 1.351 | 0.01347 | -0.21 | 100.292
4 | 1.373 | 0.01416 | -0.211 | 96.925
4.5 | 1.364 | 0.01473 | -0.212 | 92.572
5 | 1.287 | 0.01559 | -0.214 | 82.605
5.5 | 0.827 | 0.01613 | -0.215 | 51.286
6 | 0.859 | 0.01726 | -0.216 | 49.781
6.5 | 0.891 | 0.01828 | -0.217 | 48.746
7 | 0.923 | 0.01953 | -0.218 | 47.244
7.5 | 0.954 | 0.02109 | -0.219 | 45.236
8 | 0.806 | 0.05939 | -0.114 | 13.575
8.5 | 1.016 | 0.0223 | -0.221 | 45.587
9 | 1.045 | 0.02398 | -0.222 | 43.588
9.5 | 1.065 | 0.0267 | -0.22 | 39.898
10 | 1.096 | 0.02871 | -0.221 | 38.16
10.5 | 0.949 | 0.07473 | -0.143 | 12.699
11 | 0.976 | 0.0727 | -0.145 | 13.428
11.5 | 1.184 | 0.03161 | -0.223 | 37.445
12 | 1.21 | 0.03471 | -0.223 | 34.846
12.5 | 1.233 | 0.0387 | -0.223 | 31.857
13 | 1.109 | 0.08267 | -0.172 | 13.418
13.5 | 1.277 | 0.04069 | -0.222 | 31.39
14 | 1.327 | 0.0381 | -0.227 | 34.831
14.5 | 1.356 | 0.0398 | -0.227 | 34.062
15 | 1.382 | 0.04276 | -0.228 | 32.331
15.5 | 1.402 | 0.04768 | -0.226 | 29.404
16 | 1.252 | 0.11462 | -0.169 | 10.919
16.5 | 1.258 | 0.1298 | -0.156 | 9.69
17 | 1.288 | 0.13381 | -0.161 | 9.622
17.5 | 1.322 | 0.13327 | -0.168 | 9.919
18 | 1.356 | 0.13363 | -0.174 | 10.149
18.5 | 1.385 | 0.13743 | -0.177 | 10.081
19 | 1.401 | 0.15206 | -0.173 | 9.21
19.5 | 1.405 | 0.18318 | -0.161 | 7.671
20 | 1.432 | 0.18624 | -0.163 | 7.69

## 120. Re 12M Mach 0.50 (2)
BIGFOIL.COM POLAR EXPORT
stf86361
EPPLER STF 863-615 |  |  |  | Cl Max: | 1.3647 | at alpha= | 8.5 | deg
XFOIL ncrit=9 |  |  |  | L/D Max: | 263.353 | at alpha= | 0 | deg
Re: | 12000000 |  |  | Cd Min: | 0.15746 | at alpha= | 13.5 | deg
Mach: | 0.5 |  |  | Cl=0 at alpha= | -99 | deg
|  |  |  | @ Cl=0.1, Cd= | 0.0034
|  |  |  | @ Cl=0.4, Cd= | 0.0034
|  |  |  | @ Cl=0.6, Cd= | 0.0034
alpha (deg) | Cl | Cd | Cm | Cl/Cd
0 | 0.8954 | 0.0034 | -0.213 | 263.3529
0.5 | 0.8975 | 0.00483 | -0.2 | 185.8178
1 | 0.8998 | 0.00647 | -0.1875 | 139.0726
1.5 | 0.9249 | 0.00774 | -0.1801 | 119.4961
2.5 | 0.948 | 0.01158 | -0.1607 | 81.8653
3 | 0.9803 | 0.013 | -0.1548 | 75.4077
3.5 | 1.0333 | 0.01369 | -0.1526 | 75.4785
4 | 1.0844 | 0.0145 | -0.1499 | 74.7862
4.5 | 1.1371 | 0.01528 | -0.1472 | 74.4175
5 | 1.1878 | 0.01618 | -0.144 | 73.4116
5.5 | 1.2353 | 0.01726 | -0.14 | 71.5701
6 | 1.2858 | 0.01828 | -0.1362 | 70.3392
6.5 | 1.3303 | 0.0196 | -0.1312 | 67.8724
7 | 1.3624 | 0.02157 | -0.1239 | 63.1618
7.5 | 1.3583 | 0.02534 | -0.1115 | 53.603
8 | 1.359 | 0.02938 | -0.0993 | 46.256
8.5 | 1.3647 | 0.0345 | -0.0884 | 39.5565
9 | 1.3472 | 0.04114 | -0.0775 | 32.7467
9.5 | 1.309 | 0.04937 | -0.0671 | 26.5141
10 | 1.2658 | 0.05856 | -0.0594 | 21.6154
10.5 | 1.2193 | 0.06932 | -0.0552 | 17.5894
11 | 1.1752 | 0.08138 | -0.0551 | 14.4409
11.5 | 1.1339 | 0.09511 | -0.0591 | 11.922
12 | 1.0979 | 0.11017 | -0.0669 | 9.9655
12.5 | 1.0706 | 0.12636 | -0.0773 | 8.4726
13 | 1.055 | 0.14272 | -0.0872 | 7.3921
13.5 | 1.0447 | 0.15746 | -0.0957 | 6.6347

## 121. Re 14M Mach 0.00 (1)
BIGFOIL.COM POLAR EXPORT
stf86361
EPPLER STF 863-615 |  |  |  | Cl Max: | 1.449 | at alpha= | 7.5 | deg
JavaFoil+Calcfoil stall+Eppler ext transition |  |  |  | L/D Max: | 123.54 | at alpha= | 2 | deg
Re: | 14000000 |  |  | Cd Min: | 0.00611 | at alpha= | -7.5 | deg
Mach: | 0 |  |  | Cl=0 at alpha= | -6.8305 | deg
|  |  |  | @ Cl=0.1, Cd= | 0.0076167
|  |  |  | @ Cl=0.4, Cd= | 0.0070065
|  |  |  | @ Cl=0.6, Cd= | 0.0065908
alpha (deg) | Cl | Cd | Cm | Cl/Cd
-19 | -0.304 | 0.0649 | -0.098 | -4.689
-18.5 | -0.319 | 0.06081 | -0.1 | -5.239
-18 | -0.331 | 0.06121 | -0.1 | -5.403
-17.5 | -0.322 | 0.10862 | -0.076 | -2.96
-17 | -0.334 | 0.10422 | -0.077 | -3.201
-16.5 | -0.343 | 0.10411 | -0.073 | -3.297
-16 | -0.352 | 0.10284 | -0.07 | -3.428
-15.5 | -0.363 | 0.09474 | -0.075 | -3.833
-15 | -0.367 | 0.10122 | -0.058 | -3.622
-14.5 | -0.372 | 0.09505 | -0.059 | -3.917
-14 | -0.375 | 0.08993 | -0.059 | -4.174
-13.5 | -0.375 | 0.08529 | -0.059 | -4.402
-13 | -0.372 | 0.0805 | -0.06 | -4.623
-12.5 | -0.365 | 0.07604 | -0.061 | -4.799
-12 | -0.354 | 0.07183 | -0.062 | -4.922
-11.5 | -0.338 | 0.06766 | -0.063 | -4.991
-11 | -0.317 | 0.06386 | -0.064 | -4.967
-10.5 | -0.292 | 0.06052 | -0.064 | -4.828
-10 | -0.318 | 0.00647 | -0.142 | -49.161
-9.5 | -0.28 | 0.00646 | -0.145 | -43.239
-9 | -0.238 | 0.00721 | -0.149 | -33.034
-8.5 | -0.188 | 0.00679 | -0.15 | -27.691
-8 | -0.135 | 0.00648 | -0.152 | -20.757
-7.5 | -0.078 | 0.00611 | -0.153 | -12.789
-7 | -0.02 | 0.00667 | -0.155 | -3.018
-6.5 | 0.039 | 0.00649 | -0.156 | 6.002
-6 | 0.099 | 0.00762 | -0.158 | 12.972
-5.5 | 0.159 | 0.00742 | -0.159 | 21.466
-5 | 0.22 | 0.00674 | -0.161 | 32.666
-4.5 | 0.281 | 0.0066 | -0.162 | 42.596
-4 | 0.342 | 0.00652 | -0.164 | 52.479
-3.5 | 0.404 | 0.00704 | -0.165 | 57.417
-3 | 0.465 | 0.00697 | -0.166 | 66.748
-2.5 | 0.526 | 0.00668 | -0.168 | 78.659
-2 | 0.586 | 0.0066 | -0.169 | 88.837
-1.5 | 0.647 | 0.00656 | -0.17 | 98.602
-1 | 0.707 | 0.00641 | -0.172 | 110.295
-0.5 | 0.767 | 0.00696 | -0.173 | 110.27
0 | 0.825 | 0.00719 | -0.174 | 114.677
0.5 | 0.885 | 0.00737 | -0.175 | 120.119
1 | 0.944 | 0.00769 | -0.177 | 122.74
1.5 | 0.998 | 0.00809 | -0.178 | 123.356
2 | 1.054 | 0.00853 | -0.179 | 123.54
2.5 | 1.108 | 0.01006 | -0.18 | 110.135
3 | 1.16 | 0.01037 | -0.181 | 111.824
3.5 | 1.208 | 0.01075 | -0.182 | 112.442
4 | 1.254 | 0.01107 | -0.184 | 113.311
4.5 | 1.296 | 0.01147 | -0.185 | 112.981
5 | 1.335 | 0.01186 | -0.186 | 112.573
5.5 | 1.368 | 0.0122 | -0.187 | 112.153
6 | 1.397 | 0.0126 | -0.188 | 110.838
6.5 | 1.42 | 0.01307 | -0.189 | 108.709
7 | 1.438 | 0.0136 | -0.19 | 105.766
7.5 | 1.449 | 0.01412 | -0.191 | 102.676
8 | 1.44 | 0.01467 | -0.192 | 98.182
8.5 | 1.422 | 0.01526 | -0.193 | 93.213
9 | 1.395 | 0.0158 | -0.194 | 88.301
9.5 | 1.36 | 0.0166 | -0.195 | 81.975
10 | 1.319 | 0.01728 | -0.195 | 76.341
10.5 | 1.271 | 0.01834 | -0.196 | 69.302
11 | 1.219 | 0.01931 | -0.197 | 63.139
11.5 | 1.164 | 0.02028 | -0.197 | 57.38
12 | 1.108 | 0.02075 | -0.198 | 53.371
12.5 | 1.049 | 0.02187 | -0.199 | 47.973

## 122. Re 14M Mach 0.00 (2)
BIGFOIL.COM POLAR EXPORT
stf86361
EPPLER STF 863-615 |  |  |  | Cl Max: | 1.933 | at alpha= | 19 | deg
XFOIL ncrit=9 |  |  |  | L/D Max: | 224.106 | at alpha= | -1 | deg
Re: | 14000000 |  |  | Cd Min: | 0.06322 | at alpha= | 20 | deg
Mach: | 0 |  |  | Cl=0 at alpha= | -6.8274 | deg
|  |  |  | @ Cl=0.1, Cd= | 0.0050332
|  |  |  | @ Cl=0.4, Cd= | 0.0042861
|  |  |  | @ Cl=0.6, Cd= | 0.0037922
alpha (deg) | Cl | Cd | Cm | Cl/Cd
-17.5 | -1.0124 | 0.02971 | -0.1383 | -34.0761
-17 | -1.0025 | 0.02604 | -0.139 | -38.4985
-16.5 | -0.9795 | 0.02348 | -0.1397 | -41.7164
-16 | -0.9475 | 0.02165 | -0.1407 | -43.7644
-15.5 | -0.9155 | 0.01972 | -0.1417 | -46.4249
-15 | -0.8798 | 0.01799 | -0.1428 | -48.9049
-14.5 | -0.8502 | 0.01512 | -0.1442 | -56.2302
-14 | -0.8046 | 0.01318 | -0.1471 | -61.047
-13.5 | -0.7557 | 0.01188 | -0.1487 | -63.6111
-13 | -0.7039 | 0.01087 | -0.1504 | -64.7562
-12.5 | -0.6503 | 0.01004 | -0.152 | -64.7709
-12 | -0.5954 | 0.00934 | -0.1537 | -63.7473
-11.5 | -0.5396 | 0.00872 | -0.1554 | -61.8807
-11 | -0.4831 | 0.00818 | -0.1571 | -59.0587
-10.5 | -0.426 | 0.00769 | -0.1588 | -55.3966
-10 | -0.369 | 0.00714 | -0.1606 | -51.6807
-9.5 | -0.3113 | 0.00676 | -0.1622 | -46.0503
-9 | -0.2533 | 0.00645 | -0.1639 | -39.2713
-8.5 | -0.1952 | 0.00617 | -0.1655 | -31.637
-7.5 | -0.0787 | 0.00562 | -0.1686 | -14.0036
-7 | -0.0202 | 0.00542 | -0.1702 | -3.7269
-6.5 | 0.0383 | 0.00521 | -0.1717 | 7.3512
-6 | 0.0973 | 0.00504 | -0.1733 | 19.3056
-5.5 | 0.1565 | 0.00489 | -0.1749 | 32.0041
-5 | 0.2156 | 0.0047 | -0.1765 | 45.8723
-4.5 | 0.2748 | 0.00454 | -0.1781 | 60.5286
-4 | 0.3338 | 0.0044 | -0.1796 | 75.8636
-3.5 | 0.3919 | 0.0043 | -0.1809 | 91.1395
-3 | 0.4501 | 0.0042 | -0.1822 | 107.1667
-2.5 | 0.5084 | 0.00411 | -0.1835 | 123.6983
-2 | 0.5675 | 0.00401 | -0.185 | 141.5212
-1.5 | 0.6257 | 0.00362 | -0.1865 | 172.8453
-1 | 0.6768 | 0.00302 | -0.1869 | 224.106
-0.5 | 0.7164 | 0.00341 | -0.1843 | 210.088
0 | 0.7509 | 0.00421 | -0.1804 | 178.361
0.5 | 0.7799 | 0.00506 | -0.1753 | 154.1304
1 | 0.8075 | 0.00593 | -0.17 | 136.172
1.5 | 0.8375 | 0.00692 | -0.1653 | 121.026
2 | 0.8749 | 0.00764 | -0.1622 | 114.5157
2.5 | 0.911 | 0.00843 | -0.1589 | 108.0664
3 | 0.9537 | 0.00899 | -0.1569 | 106.0845
3.5 | 0.9999 | 0.00937 | -0.1557 | 106.7129
4 | 1.0465 | 0.00975 | -0.1545 | 107.3333
4.5 | 1.0932 | 0.01013 | -0.1535 | 107.9171
5 | 1.1371 | 0.0106 | -0.1519 | 107.2736
6 | 1.2261 | 0.01153 | -0.149 | 106.34
6.5 | 1.2689 | 0.01204 | -0.1473 | 105.3904
7 | 1.3117 | 0.01258 | -0.1457 | 104.2687
8 | 1.3925 | 0.01386 | -0.1416 | 100.469
8.5 | 1.4331 | 0.0145 | -0.1396 | 98.8345
9 | 1.4708 | 0.01527 | -0.1372 | 96.3196
9.5 | 1.5078 | 0.01609 | -0.1347 | 93.7104
10 | 1.5432 | 0.01697 | -0.132 | 90.9369
10.5 | 1.5791 | 0.01785 | -0.1294 | 88.465
11 | 1.6141 | 0.01877 | -0.1268 | 85.9936
11.5 | 1.6461 | 0.01984 | -0.1238 | 82.9688
12 | 1.6787 | 0.02093 | -0.1209 | 80.2054
12.5 | 1.7062 | 0.02228 | -0.1173 | 76.5799
13 | 1.7349 | 0.02361 | -0.114 | 73.4816
13.5 | 1.7599 | 0.02519 | -0.1103 | 69.865
14 | 1.7866 | 0.02667 | -0.1069 | 66.9891
14.5 | 1.8102 | 0.02836 | -0.1033 | 63.8293
15 | 1.8334 | 0.03014 | -0.0998 | 60.8295
15.5 | 1.8533 | 0.03216 | -0.096 | 57.6275
16 | 1.8729 | 0.03424 | -0.0923 | 54.6992
16.5 | 1.8881 | 0.03672 | -0.0884 | 51.4188
17 | 1.9031 | 0.0393 | -0.0847 | 48.4249
17.5 | 1.9155 | 0.04214 | -0.081 | 45.4556
18 | 1.9239 | 0.04547 | -0.0773 | 42.3114
18.5 | 1.9302 | 0.04913 | -0.0738 | 39.2876
19 | 1.933 | 0.05322 | -0.0705 | 36.3209
19.5 | 1.9316 | 0.05801 | -0.0675 | 33.2977
20 | 1.9283 | 0.06322 | -0.065 | 30.5014

## 123. Re 14M Mach 0.10 (1)
BIGFOIL.COM POLAR EXPORT
stf86361
EPPLER STF 863-615 |  |  |  | Cl Max: | 1.446 | at alpha= | 7.5 | deg
JavaFoil+Calcfoil stall+Eppler ext transition |  |  |  | L/D Max: | 123.692 | at alpha= | 2 | deg
Re: | 14000000 |  |  | Cd Min: | 0.00615 | at alpha= | -7.5 | deg
Mach: | 0.1 |  |  | Cl=0 at alpha= | -6.8305 | deg
|  |  |  | @ Cl=0.1, Cd= | 0.0076275
|  |  |  | @ Cl=0.4, Cd= | 0.0069487
|  |  |  | @ Cl=0.6, Cd= | 0.0066192
alpha (deg) | Cl | Cd | Cm | Cl/Cd
-18.5 | -0.285 | 0.04211 | -0.107 | -6.758
-18 | -0.302 | 0.03794 | -0.109 | -7.967
-17.5 | -0.321 | 0.03245 | -0.112 | -9.898
-17 | -0.301 | 0.10212 | -0.079 | -2.943
-16.5 | -0.353 | 0.03093 | -0.114 | -11.401
-16 | -0.336 | 0.07589 | -0.093 | -4.431
-15.5 | -0.346 | 0.07747 | -0.091 | -4.468
-15 | -0.346 | 0.09505 | -0.069 | -3.64
-14.5 | -0.355 | 0.0899 | -0.07 | -3.945
-14 | -0.359 | 0.09024 | -0.06 | -3.974
-13.5 | -0.362 | 0.08558 | -0.06 | -4.225
-13 | -0.361 | 0.08084 | -0.06 | -4.464
-12.5 | -0.356 | 0.07663 | -0.061 | -4.649
-12 | -0.347 | 0.07295 | -0.062 | -4.757
-11.5 | -0.333 | 0.06781 | -0.063 | -4.913
-11 | -0.314 | 0.06398 | -0.064 | -4.911
-10.5 | -0.35 | 0.00719 | -0.14 | -48.661
-10 | -0.317 | 0.00656 | -0.143 | -48.296
-9.5 | -0.279 | 0.00658 | -0.145 | -42.399
-9 | -0.239 | 0.00724 | -0.15 | -32.932
-8.5 | -0.188 | 0.00684 | -0.151 | -27.543
-8 | -0.135 | 0.00644 | -0.153 | -20.966
-7.5 | -0.078 | 0.00615 | -0.154 | -12.765
-7 | -0.02 | 0.0067 | -0.156 | -3.02
-6.5 | 0.039 | 0.00651 | -0.157 | 6.012
-6 | 0.099 | 0.00763 | -0.159 | 13.017
-5.5 | 0.16 | 0.00748 | -0.16 | 21.406
-5 | 0.221 | 0.00673 | -0.161 | 32.897
-4.5 | 0.283 | 0.00659 | -0.163 | 42.895
-4 | 0.344 | 0.00647 | -0.164 | 53.219
-3.5 | 0.406 | 0.007 | -0.166 | 58.021
-3 | 0.467 | 0.00693 | -0.167 | 67.393
-2.5 | 0.528 | 0.00669 | -0.169 | 78.915
-2 | 0.589 | 0.00663 | -0.17 | 88.821
-1.5 | 0.65 | 0.00657 | -0.171 | 98.849
-1 | 0.71 | 0.00645 | -0.172 | 110.2
-0.5 | 0.771 | 0.00698 | -0.174 | 110.519
0 | 0.829 | 0.00722 | -0.175 | 114.922
0.5 | 0.889 | 0.0074 | -0.176 | 120.154
1 | 0.949 | 0.00773 | -0.178 | 122.689
1.5 | 1.003 | 0.00813 | -0.179 | 123.352
2 | 1.059 | 0.00856 | -0.18 | 123.692
2.5 | 1.113 | 0.0101 | -0.181 | 110.225
3 | 1.165 | 0.01042 | -0.182 | 111.752
3.5 | 1.214 | 0.01081 | -0.183 | 112.251
4 | 1.259 | 0.01114 | -0.185 | 113.03
4.5 | 1.301 | 0.01156 | -0.186 | 112.548
5 | 1.339 | 0.01195 | -0.187 | 112.057
5.5 | 1.372 | 0.0123 | -0.188 | 111.531
6 | 1.399 | 0.01271 | -0.189 | 110.087
6.5 | 1.421 | 0.01317 | -0.19 | 107.895
7 | 1.437 | 0.01373 | -0.191 | 104.686
7.5 | 1.446 | 0.01426 | -0.192 | 101.39
8 | 1.433 | 0.01484 | -0.193 | 96.567
8.5 | 1.41 | 0.01543 | -0.194 | 91.38
9 | 1.378 | 0.01601 | -0.195 | 86.104
9.5 | 1.337 | 0.01682 | -0.195 | 79.492
10 | 1.289 | 0.01765 | -0.196 | 73.062
10.5 | 1.235 | 0.01871 | -0.197 | 66.016
11 | 1.176 | 0.01968 | -0.198 | 59.752
11.5 | 1.114 | 0.02056 | -0.198 | 54.187
12 | 1.052 | 0.02112 | -0.199 | 49.81
12.5 | 0.987 | 0.02237 | -0.2 | 44.106

## 124. Re 14M Mach 0.10 (2)
BIGFOIL.COM POLAR EXPORT
stf86361
EPPLER STF 863-615 |  |  |  | Cl Max: | 1.9008 | at alpha= | 18 | deg
XFOIL ncrit=9 |  |  |  | L/D Max: | 227.826 | at alpha= | -1 | deg
Re: | 14000000 |  |  | Cd Min: | 0.07286 | at alpha= | 20 | deg
Mach: | 0.1 |  |  | Cl=0 at alpha= | -6.8215 | deg
|  |  |  | @ Cl=0.1, Cd= | 0.0050435
|  |  |  | @ Cl=0.4, Cd= | 0.0042996
|  |  |  | @ Cl=0.6, Cd= | 0.0038291
alpha (deg) | Cl | Cd | Cm | Cl/Cd
-13.5 | -0.751 | 0.01401 | -0.1508 | -53.6046
-13 | -0.7062 | 0.01195 | -0.1521 | -59.0962
-12.5 | -0.6549 | 0.01068 | -0.1536 | -61.3202
-12 | -0.6006 | 0.00976 | -0.1551 | -61.5369
-11.5 | -0.5448 | 0.009 | -0.1567 | -60.5333
-11 | -0.4879 | 0.00838 | -0.1584 | -58.222
-10.5 | -0.4304 | 0.00784 | -0.16 | -54.898
-10 | -0.3727 | 0.00728 | -0.1616 | -51.1951
-9.5 | -0.3146 | 0.00683 | -0.1633 | -46.0615
-9 | -0.2561 | 0.0065 | -0.1649 | -39.4
-8.5 | -0.1975 | 0.00621 | -0.1664 | -31.8035
-8 | -0.1388 | 0.00594 | -0.168 | -23.367
-7.5 | -0.0801 | 0.00565 | -0.1695 | -14.177
-7 | -0.0211 | 0.00544 | -0.1711 | -3.8787
-6.5 | 0.038 | 0.00523 | -0.1726 | 7.2658
-6 | 0.0974 | 0.00505 | -0.1742 | 19.2871
-5.5 | 0.157 | 0.0049 | -0.1758 | 32.0408
-5 | 0.2165 | 0.00471 | -0.1774 | 45.966
-4.5 | 0.2761 | 0.00455 | -0.179 | 60.6813
-4 | 0.3354 | 0.00441 | -0.1805 | 76.0544
-3.5 | 0.3939 | 0.00431 | -0.1818 | 91.3921
-3 | 0.4523 | 0.00421 | -0.1831 | 107.4347
-2.5 | 0.5111 | 0.00411 | -0.1844 | 124.3552
-2 | 0.5705 | 0.00401 | -0.1859 | 142.2693
-1.5 | 0.6292 | 0.00365 | -0.1875 | 172.3836
-1 | 0.6812 | 0.00299 | -0.1881 | 227.8261
-0.5 | 0.7207 | 0.00339 | -0.1854 | 212.5959
0 | 0.7547 | 0.0042 | -0.1813 | 179.6905
0.5 | 0.781 | 0.00507 | -0.1755 | 154.0434
1 | 0.8108 | 0.00594 | -0.1706 | 136.4983
1.5 | 0.8396 | 0.00694 | -0.1657 | 120.9798
2 | 0.8765 | 0.00769 | -0.1624 | 113.9792
2.5 | 0.9125 | 0.0085 | -0.159 | 107.3529
3 | 0.9548 | 0.00908 | -0.1568 | 105.1542
3.5 | 1.0015 | 0.00946 | -0.1556 | 105.8668
4 | 1.0487 | 0.00984 | -0.1545 | 106.5752
4.5 | 1.0946 | 0.01026 | -0.1532 | 106.6862
5 | 1.1394 | 0.01072 | -0.1517 | 106.2873
6 | 1.2282 | 0.0117 | -0.1486 | 104.9744
6.5 | 1.272 | 0.0122 | -0.1469 | 104.2623
7 | 1.3147 | 0.01277 | -0.1451 | 102.9522
7.5 | 1.3549 | 0.01345 | -0.1429 | 100.7361
8 | 1.3964 | 0.01407 | -0.1409 | 99.2466
8.5 | 1.4359 | 0.01478 | -0.1386 | 97.1516
9 | 1.4744 | 0.01556 | -0.1362 | 94.7558
9.5 | 1.5112 | 0.01642 | -0.1335 | 92.0341
10 | 1.547 | 0.01732 | -0.1307 | 89.3187
10.5 | 1.5838 | 0.01821 | -0.1282 | 86.9742
11 | 1.6168 | 0.01926 | -0.125 | 83.946
11.5 | 1.6499 | 0.02036 | -0.122 | 81.0363
12 | 1.6797 | 0.02165 | -0.1185 | 77.5843
12.5 | 1.7081 | 0.02303 | -0.1149 | 74.1685
13.5 | 1.7623 | 0.02605 | -0.1076 | 67.6507
14 | 1.7887 | 0.02762 | -0.104 | 64.761
14.5 | 1.8103 | 0.02955 | -0.1 | 61.2623
15 | 1.8328 | 0.03147 | -0.0962 | 58.2396
15.5 | 1.8502 | 0.03376 | -0.092 | 54.8045
16 | 1.8659 | 0.03628 | -0.0879 | 51.4305
16.5 | 1.8808 | 0.03894 | -0.0839 | 48.2999
17 | 1.8905 | 0.04208 | -0.0797 | 44.9263
17.5 | 1.8975 | 0.04563 | -0.0756 | 41.5845
18 | 1.9008 | 0.04966 | -0.0717 | 38.2763
18.5 | 1.8991 | 0.05436 | -0.068 | 34.9356
19 | 1.8935 | 0.05975 | -0.0648 | 31.6904
19.5 | 1.8833 | 0.0659 | -0.0621 | 28.5781
20 | 1.8688 | 0.07286 | -0.0601 | 25.6492

## 125. Re 14M Mach 0.25 (1)
BIGFOIL.COM POLAR EXPORT
stf86361
EPPLER STF 863-615 |  |  |  | Cl Max: | 1.418 | at alpha= | 7 | deg
JavaFoil+Calcfoil stall+Eppler ext transition |  |  |  | L/D Max: | 123.378 | at alpha= | 2 | deg
Re: | 14000000 |  |  | Cd Min: | 0.00654 | at alpha= | -1 | deg
Mach: | 0.25 |  |  | Cl=0 at alpha= | -6.8279 | deg
|  |  |  | @ Cl=0.1, Cd= | 0.0077329
|  |  |  | @ Cl=0.4, Cd= | 0.0075461
|  |  |  | @ Cl=0.6, Cd= | 0.02378
alpha (deg) | Cl | Cd | Cm | Cl/Cd
-16.5 | -0.066 | 0.02529 | -0.12 | -2.616
-16 | -0.063 | 0.02474 | -0.121 | -2.535
-15.5 | -0.059 | 0.02255 | -0.123 | -2.638
-15 | -0.129 | 0.02055 | -0.125 | -6.276
-14.5 | -0.19 | 0.02035 | -0.127 | -9.339
-14 | -0.237 | 0.01874 | -0.129 | -12.621
-13.5 | -0.274 | 0.01823 | -0.13 | -15.021
-13 | -0.264 | 0.07305 | -0.084 | -3.613
-12.5 | -0.279 | 0.07903 | -0.063 | -3.53
-12 | -0.29 | 0.07553 | -0.063 | -3.838
-11.5 | -0.293 | 0.06978 | -0.064 | -4.198
-11 | -0.288 | 0.06558 | -0.064 | -4.389
-10.5 | -0.275 | 0.06195 | -0.065 | -4.431
-10 | -0.254 | 0.05882 | -0.066 | -4.312
-9.5 | -0.273 | 0.00715 | -0.148 | -38.174
-9 | -0.233 | 0.00738 | -0.15 | -31.598
-8.5 | -0.187 | 0.00689 | -0.153 | -27.117
-8 | -0.137 | 0.0075 | -0.157 | -18.281
-7.5 | -0.08 | 0.00719 | -0.158 | -11.119
-7 | -0.021 | 0.00682 | -0.16 | -3.031
-6.5 | 0.04 | 0.00662 | -0.161 | 6.056
-6 | 0.102 | 0.00777 | -0.163 | 13.105
-5.5 | 0.164 | 0.00759 | -0.164 | 21.638
-5 | 0.227 | 0.00682 | -0.166 | 33.326
-4.5 | 0.29 | 0.0067 | -0.167 | 43.341
-4 | 0.353 | 0.00657 | -0.169 | 53.831
-3.5 | 0.418 | 0.00792 | -0.17 | 52.762
-3 | 0.48 | 0.00787 | -0.172 | 61.049
-2.5 | 0.543 | 0.00783 | -0.173 | 69.357
-2 | 0.605 | 0.00672 | -0.174 | 90.091
-1.5 | 0.668 | 0.00667 | -0.176 | 100.129
-1 | 0.73 | 0.00654 | -0.177 | 111.643
-0.5 | 0.792 | 0.00713 | -0.178 | 111.138
0 | 0.852 | 0.00737 | -0.18 | 115.532
0.5 | 0.913 | 0.00756 | -0.181 | 120.827
1 | 0.975 | 0.00792 | -0.182 | 123.044
1.5 | 1.03 | 0.00838 | -0.184 | 122.985
2 | 1.087 | 0.00881 | -0.185 | 123.378
2.5 | 1.142 | 0.01041 | -0.186 | 109.705
3 | 1.194 | 0.01081 | -0.187 | 110.467
3.5 | 1.242 | 0.01116 | -0.188 | 111.358
4 | 1.287 | 0.01156 | -0.19 | 111.343
4.5 | 1.326 | 0.01202 | -0.191 | 110.354
5 | 1.36 | 0.01236 | -0.192 | 110.027
5.5 | 1.386 | 0.01284 | -0.193 | 107.964
6 | 1.406 | 0.01331 | -0.194 | 105.595
6.5 | 1.416 | 0.01386 | -0.195 | 102.187
7 | 1.418 | 0.01451 | -0.196 | 97.712
7.5 | 1.408 | 0.01514 | -0.197 | 93.01
8 | 1.365 | 0.01587 | -0.198 | 85.999
8.5 | 1.305 | 0.01658 | -0.199 | 78.682
9 | 1.228 | 0.01723 | -0.2 | 71.311
9.5 | 1.137 | 0.01848 | -0.201 | 61.516
10 | 1.032 | 0.01934 | -0.201 | 53.349
10.5 | 0.917 | 0.0203 | -0.202 | 45.163
11 | 0.793 | 0.02156 | -0.203 | 36.778
11.5 | 0.663 | 0.02262 | -0.203 | 29.295
12 | 0.525 | 0.02378 | -0.204 | 22.091

## 126. Re 14M Mach 0.25 (2)
BIGFOIL.COM POLAR EXPORT
stf86361
EPPLER STF 863-615 |  |  |  | Cl Max: | 1.7101 | at alpha= | 13 | deg
XFOIL ncrit=9 |  |  |  | L/D Max: | 249.611 | at alpha= | -1 | deg
Re: | 14000000 |  |  | Cd Min: | 0.14229 | at alpha= | 18 | deg
Mach: | 0.25 |  |  | Cl=0 at alpha= | -6.79 | deg
|  |  |  | @ Cl=0.1, Cd= | 0.0051143
|  |  |  | @ Cl=0.4, Cd= | 0.004358
|  |  |  | @ Cl=0.6, Cd= | 0.0040056
alpha (deg) | Cl | Cd | Cm | Cl/Cd
-10.5 | -0.4446 | 0.01054 | -0.1669 | -42.1822
-10 | -0.3926 | 0.00846 | -0.1678 | -46.4066
-9 | -0.2721 | 0.0069 | -0.1705 | -39.4348
-8.5 | -0.2107 | 0.00649 | -0.1718 | -32.4653
-7 | -0.026 | 0.00557 | -0.176 | -4.6679
-6.5 | 0.0359 | 0.00535 | -0.1776 | 6.7103
-6 | 0.0978 | 0.00512 | -0.1792 | 19.1016
-5.5 | 0.1596 | 0.00496 | -0.1807 | 32.1774
-5 | 0.2213 | 0.00478 | -0.1823 | 46.2971
-4.5 | 0.2829 | 0.0046 | -0.1839 | 61.5
-4 | 0.3444 | 0.00445 | -0.1855 | 77.3933
-3.5 | 0.4048 | 0.00435 | -0.1869 | 93.0575
-3 | 0.4648 | 0.00424 | -0.1881 | 109.6226
-2.5 | 0.5255 | 0.00414 | -0.1896 | 126.9324
-2 | 0.5869 | 0.00404 | -0.1911 | 145.2723
-1.5 | 0.6479 | 0.00388 | -0.1926 | 166.9845
-1 | 0.7064 | 0.00283 | -0.1946 | 249.6113
-0.5 | 0.7461 | 0.00325 | -0.1915 | 229.5692
0 | 0.7755 | 0.00416 | -0.186 | 186.4183
0.5 | 0.7955 | 0.00511 | -0.1785 | 155.6751
1 | 0.8289 | 0.00594 | -0.1741 | 139.5455
1.5 | 0.8509 | 0.00712 | -0.1674 | 119.5084
2 | 0.8839 | 0.00804 | -0.163 | 109.9378
2.5 | 0.9201 | 0.00891 | -0.1592 | 103.266
3 | 0.9619 | 0.00959 | -0.1566 | 100.3024
3.5 | 1.0101 | 0.01001 | -0.1552 | 100.9091
4 | 1.0582 | 0.01045 | -0.1538 | 101.2632
4.5 | 1.1049 | 0.01094 | -0.1522 | 100.9963
5 | 1.1514 | 0.01147 | -0.1504 | 100.3836
5.5 | 1.197 | 0.01202 | -0.1485 | 99.584
6 | 1.2421 | 0.0126 | -0.1465 | 98.5794
6.5 | 1.2876 | 0.01319 | -0.1446 | 97.6194
7 | 1.3293 | 0.01393 | -0.1419 | 95.4271
7.5 | 1.3723 | 0.01465 | -0.1394 | 93.6724
8 | 1.4147 | 0.01542 | -0.1368 | 91.7445
8.5 | 1.4532 | 0.01635 | -0.1336 | 88.8807
9 | 1.4933 | 0.01727 | -0.1306 | 86.4679
9.5 | 1.5303 | 0.01835 | -0.1271 | 83.3951
10 | 1.5676 | 0.01943 | -0.1236 | 80.6794
10.5 | 1.601 | 0.02076 | -0.1196 | 77.1195
11 | 1.6321 | 0.02225 | -0.1152 | 73.3528
11.5 | 1.6598 | 0.02397 | -0.1103 | 69.2449
12 | 1.684 | 0.02598 | -0.1051 | 64.8191
12.5 | 1.7006 | 0.02848 | -0.0989 | 59.7121
13 | 1.7101 | 0.0316 | -0.0921 | 54.1171
13.5 | 1.7027 | 0.036 | -0.0837 | 47.2972
14 | 1.6823 | 0.04169 | -0.0749 | 40.3526
14.5 | 1.643 | 0.04946 | -0.066 | 33.2188
15 | 1.5949 | 0.059 | -0.0589 | 27.0322
15.5 | 1.5347 | 0.07109 | -0.0546 | 21.5881
16 | 1.4832 | 0.08385 | -0.0541 | 17.6887
16.5 | 1.4317 | 0.09834 | -0.0572 | 14.5587
17 | 1.3921 | 0.11257 | -0.0629 | 12.3665
17.5 | 1.3597 | 0.12697 | -0.0705 | 10.7088
18 | 1.3283 | 0.14229 | -0.0798 | 9.3352

## 127. Re 14M Mach 0.50 (1)
BIGFOIL.COM POLAR EXPORT
stf86361
EPPLER STF 863-615 |  |  |  | Cl Max: | 1.434 | at alpha= | 20 | deg
JavaFoil+Calcfoil stall+Eppler ext transition |  |  |  | L/D Max: | 122.406 | at alpha= | 1 | deg
Re: | 14000000 |  |  | Cd Min: | 0.00604 | at alpha= | -6.5 | deg
Mach: | 0.5 |  |  | Cl=0 at alpha= | -6.85 | deg
|  |  |  | @ Cl=0.1, Cd= | 0.0076242
|  |  |  | @ Cl=0.4, Cd= | 0.0078042
|  |  |  | @ Cl=0.6, Cd= | 0.008424
alpha (deg) | Cl | Cd | Cm | Cl/Cd
-20 | -0.745 | 0.13847 | -0.084 | -5.378
-19.5 | -0.713 | 0.14044 | -0.08 | -5.074
-19 | -0.683 | 0.13797 | -0.079 | -4.949
-18.5 | -0.654 | 0.13474 | -0.078 | -4.854
-18 | -0.626 | 0.13979 | -0.079 | -4.48
-17.5 | -0.6 | 0.12622 | -0.083 | -4.755
-17 | -0.572 | 0.12081 | -0.083 | -4.732
-16.5 | -0.543 | 0.11541 | -0.082 | -4.704
-16 | -0.514 | 0.11126 | -0.081 | -4.623
-15.5 | -0.487 | 0.10872 | -0.084 | -4.48
-15 | -0.46 | 0.10143 | -0.087 | -4.534
-14.5 | -0.433 | 0.09153 | -0.091 | -4.732
-14 | -0.409 | 0.07979 | -0.1 | -5.124
-13.5 | -0.412 | 0.03783 | -0.134 | -10.884
-13 | -0.398 | 0.02139 | -0.145 | -18.605
-12.5 | -0.369 | 0.01798 | -0.149 | -20.496
-12 | -0.337 | 0.01611 | -0.151 | -20.953
-11.5 | -0.306 | 0.01445 | -0.153 | -21.172
-11 | -0.274 | 0.01297 | -0.156 | -21.151
-10.5 | -0.242 | 0.01181 | -0.158 | -20.505
-10 | -0.21 | 0.01168 | -0.16 | -17.956
-9.5 | -0.177 | 0.01081 | -0.162 | -16.387
-9 | -0.144 | 0.01003 | -0.165 | -14.392
-8.5 | -0.111 | 0.00939 | -0.167 | -11.848
-8 | -0.103 | 0.0488 | -0.076 | -2.11
-7.5 | -0.066 | 0.04432 | -0.078 | -1.497
-7 | -0.018 | 0.0419 | -0.08 | -0.424
-6.5 | 0.042 | 0.00604 | -0.175 | 7.021
-6 | 0.109 | 0.00787 | -0.178 | 13.901
-5.5 | 0.178 | 0.00757 | -0.18 | 23.549
-5 | 0.25 | 0.00764 | -0.184 | 32.754
-4.5 | 0.324 | 0.00793 | -0.187 | 40.81
-4 | 0.395 | 0.00775 | -0.189 | 50.889
-3.5 | 0.467 | 0.00853 | -0.19 | 54.754
-3 | 0.537 | 0.00846 | -0.192 | 63.462
-2.5 | 0.607 | 0.00842 | -0.193 | 72.072
-2 | 0.677 | 0.00724 | -0.195 | 93.398
-1.5 | 0.746 | 0.00722 | -0.196 | 103.338
-1 | 0.816 | 0.00715 | -0.198 | 114.09
-0.5 | 0.886 | 0.00782 | -0.199 | 113.26
0 | 0.951 | 0.00816 | -0.201 | 116.429
0.5 | 1.019 | 0.00842 | -0.202 | 121.052
1 | 1.088 | 0.00889 | -0.203 | 122.406
1.5 | 1.147 | 0.00959 | -0.205 | 119.564
2 | 1.208 | 0.01015 | -0.206 | 118.983
2.5 | 1.264 | 0.012 | -0.207 | 105.332
3 | 1.313 | 0.01259 | -0.209 | 104.278
3.5 | 1.352 | 0.01314 | -0.21 | 102.821
4 | 1.373 | 0.01382 | -0.211 | 99.349
4.5 | 1.364 | 0.01438 | -0.213 | 94.891
5 | 1.288 | 0.01518 | -0.214 | 84.817
5.5 | 0.827 | 0.01572 | -0.215 | 52.625
6 | 0.86 | 0.01683 | -0.216 | 51.089
6.5 | 0.891 | 0.01781 | -0.217 | 50.044
7 | 0.923 | 0.01903 | -0.218 | 48.518
7.5 | 0.954 | 0.02048 | -0.219 | 46.593
8 | 0.807 | 0.05876 | -0.115 | 13.726
8.5 | 1.017 | 0.02156 | -0.221 | 47.174
9 | 1.047 | 0.02309 | -0.222 | 45.333
9.5 | 1.074 | 0.02527 | -0.222 | 42.49
10 | 1.1 | 0.02749 | -0.222 | 40.002
10.5 | 0.953 | 0.07221 | -0.148 | 13.203
11 | 1.153 | 0.02897 | -0.222 | 39.813
11.5 | 1.189 | 0.03 | -0.224 | 39.623
12 | 1.214 | 0.03293 | -0.224 | 36.854
12.5 | 1.238 | 0.03637 | -0.224 | 34.035
13 | 1.131 | 0.07326 | -0.184 | 15.433
13.5 | 1.156 | 0.07191 | -0.184 | 16.08
14 | 1.323 | 0.03897 | -0.226 | 33.948
14.5 | 1.353 | 0.04057 | -0.227 | 33.358
15 | 1.377 | 0.04445 | -0.227 | 30.974
15.5 | 1.349 | 0.05966 | -0.215 | 22.618
16 | 1.249 | 0.11641 | -0.168 | 10.73
16.5 | 1.254 | 0.14067 | -0.152 | 8.912
17 | 1.28 | 0.14538 | -0.155 | 8.807
17.5 | 1.311 | 0.14716 | -0.16 | 8.909
18 | 1.342 | 0.149 | -0.165 | 9.004
18.5 | 1.37 | 0.15533 | -0.168 | 8.817
19 | 1.392 | 0.16558 | -0.167 | 8.405
19.5 | 1.406 | 0.18744 | -0.161 | 7.502
20 | 1.434 | 0.19164 | -0.164 | 7.48

## 128. Re 14M Mach 0.50 (2)
BIGFOIL.COM POLAR EXPORT
stf86361
EPPLER STF 863-615 |  |  |  | Cl Max: | 1.3741 | at alpha= | 8.5 | deg
XFOIL ncrit=9 |  |  |  | L/D Max: | 323.321 | at alpha= | -0.5 | deg
Re: | 14000000 |  |  | Cd Min: | 0.19547 | at alpha= | -18.5 | deg
Mach: | 0.5 |  |  | Cl=0 at alpha= | -6.7142 | deg
|  |  |  | @ Cl=0.1, Cd= | 0.0056258
|  |  |  | @ Cl=0.4, Cd= | 0.0046346
|  |  |  | @ Cl=0.6, Cd= | 0.0042653
alpha (deg) | Cl | Cd | Cm | Cl/Cd
-20 | -0.1614 | 0.17651 | -0.1062 | -0.9144
-18.5 | -0.3098 | 0.19547 | -0.0995 | -1.5849
-18 | -0.2868 | 0.18823 | -0.1044 | -1.5237
-17.5 | -0.2641 | 0.18103 | -0.1092 | -1.4589
-17 | -0.2416 | 0.17383 | -0.1139 | -1.3899
-16.5 | -0.22 | 0.16647 | -0.1184 | -1.3216
-16 | -0.1993 | 0.15899 | -0.1226 | -1.2535
-15.5 | -0.1762 | 0.15223 | -0.1268 | -1.1575
-15 | -0.1628 | 0.14319 | -0.1311 | -1.137
-14.5 | -0.1442 | 0.13615 | -0.1351 | -1.0591
-14 | -0.1261 | 0.12901 | -0.139 | -0.97744
-13.5 | -0.1093 | 0.12187 | -0.1429 | -0.89686
-13 | -0.0933 | 0.11456 | -0.1467 | -0.81442
-12.5 | -0.0767 | 0.10729 | -0.1504 | -0.71488
-12 | -0.0621 | 0.09974 | -0.1543 | -0.62262
-11.5 | -0.0497 | 0.09202 | -0.1584 | -0.5401
-11 | -0.0391 | 0.08411 | -0.1626 | -0.46487
-9 | -0.1007 | 0.03719 | -0.1952 | -2.7077
-8.5 | -0.1177 | 0.0299 | -0.1984 | -3.9365
-8 | -0.1044 | 0.02304 | -0.2013 | -4.5312
-7.5 | -0.0827 | 0.01404 | -0.2011 | -5.8903
-7 | -0.0295 | 0.00957 | -0.2001 | -3.0825
-6.5 | 0.0221 | 0.00618 | -0.1995 | 3.5761
-6 | 0.0947 | 0.00565 | -0.2007 | 16.7611
-5.5 | 0.167 | 0.00532 | -0.2021 | 31.391
-5 | 0.2387 | 0.00513 | -0.2036 | 46.5302
-4.5 | 0.3097 | 0.00489 | -0.2052 | 63.3333
-4 | 0.3802 | 0.00468 | -0.207 | 81.2393
-3.5 | 0.4499 | 0.00452 | -0.2087 | 99.5354
-3 | 0.5179 | 0.0044 | -0.21 | 117.7045
-2.5 | 0.5856 | 0.00429 | -0.2114 | 136.5035
-2 | 0.6556 | 0.00417 | -0.2133 | 157.2182
-1.5 | 0.7253 | 0.00407 | -0.2152 | 178.2064
-1 | 0.8003 | 0.00287 | -0.2195 | 278.8502
-0.5 | 0.8665 | 0.00268 | -0.2206 | 323.3209
0 | 0.8713 | 0.00384 | -0.2078 | 226.901
0.5 | 0.8886 | 0.005 | -0.1982 | 177.72
1 | 0.8936 | 0.00661 | -0.1864 | 135.1891
1.5 | 0.909 | 0.00819 | -0.1771 | 110.989
2.5 | 0.9506 | 0.01147 | -0.1612 | 82.8771
3 | 0.9889 | 0.01267 | -0.1563 | 78.0505
3.5 | 1.0424 | 0.01333 | -0.1542 | 78.1995
4 | 1.0943 | 0.0141 | -0.1515 | 77.6099
4.5 | 1.1466 | 0.0149 | -0.1488 | 76.953
5 | 1.1986 | 0.01573 | -0.1457 | 76.1983
5.5 | 1.2461 | 0.0168 | -0.1417 | 74.1726
6 | 1.2968 | 0.0178 | -0.1379 | 72.8539
6.5 | 1.3442 | 0.019 | -0.1332 | 70.7474
7 | 1.3737 | 0.02105 | -0.1254 | 65.2589
7.5 | 1.368 | 0.02485 | -0.1127 | 55.0503
8 | 1.3687 | 0.02887 | -0.1004 | 47.4091
8.5 | 1.3741 | 0.03398 | -0.0894 | 40.4385
9 | 1.3538 | 0.04079 | -0.078 | 33.1895
9.5 | 1.3136 | 0.0491 | -0.0674 | 26.7536
10 | 1.2704 | 0.0582 | -0.0597 | 21.8282
10.5 | 1.2241 | 0.06886 | -0.0554 | 17.7766
11 | 1.1799 | 0.08085 | -0.0551 | 14.5937
11.5 | 1.1385 | 0.0945 | -0.0589 | 12.0476
12 | 1.1025 | 0.10946 | -0.0665 | 10.0722
12.5 | 1.0748 | 0.12555 | -0.0768 | 8.5607
13 | 1.0588 | 0.14186 | -0.0868 | 7.4637
13.5 | 1.0488 | 0.15652 | -0.0952 | 6.7007

## 129. Re 16M Mach 0.00 (1)
BIGFOIL.COM POLAR EXPORT
stf86361
EPPLER STF 863-615 |  |  |  | Cl Max: | 1.45 | at alpha= | 7.5 | deg
JavaFoil+Calcfoil stall+Eppler ext transition |  |  |  | L/D Max: | 124.026 | at alpha= | 2 | deg
Re: | 16000000 |  |  | Cd Min: | 0.00606 | at alpha= | -7.5 | deg
Mach: | 0 |  |  | Cl=0 at alpha= | -6.8305 | deg
|  |  |  | @ Cl=0.1, Cd= | 0.0075072
|  |  |  | @ Cl=0.4, Cd= | 0.0069058
|  |  |  | @ Cl=0.6, Cd= | 0.0066371
alpha (deg) | Cl | Cd | Cm | Cl/Cd
-16 | -0.353 | 0.10171 | -0.071 | -3.468
-15.5 | -0.365 | 0.09125 | -0.079 | -3.998
-15 | -0.367 | 0.09719 | -0.062 | -3.78
-14.5 | -0.372 | 0.09433 | -0.059 | -3.947
-14 | -0.375 | 0.08936 | -0.059 | -4.201
-13.5 | -0.375 | 0.08472 | -0.06 | -4.432
-13 | -0.372 | 0.08006 | -0.06 | -4.648
-12.5 | -0.365 | 0.07587 | -0.061 | -4.81
-12 | -0.354 | 0.07168 | -0.062 | -4.932
-11.5 | -0.338 | 0.06739 | -0.063 | -5.011
-11 | -0.381 | 0.00937 | -0.138 | -40.644
-10.5 | -0.352 | 0.00704 | -0.14 | -50.049
-10 | -0.319 | 0.00702 | -0.142 | -45.43
-9.5 | -0.285 | 0.00738 | -0.147 | -38.542
-9 | -0.238 | 0.00703 | -0.149 | -33.88
-8.5 | -0.188 | 0.00668 | -0.15 | -28.14
-8 | -0.135 | 0.0063 | -0.152 | -21.362
-7.5 | -0.078 | 0.00606 | -0.153 | -12.908
-7 | -0.02 | 0.00778 | -0.155 | -2.589
-6.5 | 0.039 | 0.00766 | -0.156 | 5.083
-6 | 0.099 | 0.00751 | -0.158 | 13.172
-5.5 | 0.159 | 0.00734 | -0.159 | 21.724
-5 | 0.22 | 0.00662 | -0.161 | 33.281
-4.5 | 0.281 | 0.00708 | -0.162 | 39.741
-4 | 0.342 | 0.00699 | -0.164 | 49.012
-3.5 | 0.404 | 0.0069 | -0.165 | 58.616
-3 | 0.465 | 0.00683 | -0.166 | 68.06
-2.5 | 0.526 | 0.00673 | -0.168 | 78.116
-2 | 0.586 | 0.00666 | -0.169 | 88.049
-1.5 | 0.647 | 0.00656 | -0.17 | 98.553
-1 | 0.707 | 0.00698 | -0.172 | 101.22
-0.5 | 0.767 | 0.00698 | -0.173 | 109.878
0 | 0.825 | 0.00716 | -0.174 | 115.268
0.5 | 0.885 | 0.00742 | -0.175 | 119.329
1 | 0.944 | 0.00774 | -0.177 | 122.04
1.5 | 0.999 | 0.00815 | -0.178 | 122.525
2 | 1.054 | 0.0085 | -0.179 | 124.026
2.5 | 1.108 | 0.00985 | -0.18 | 112.434
3 | 1.16 | 0.0101 | -0.181 | 114.878
3.5 | 1.209 | 0.01053 | -0.183 | 114.74
4 | 1.255 | 0.01084 | -0.184 | 115.757
4.5 | 1.297 | 0.01123 | -0.185 | 115.44
5 | 1.335 | 0.01162 | -0.186 | 114.903
5.5 | 1.369 | 0.01195 | -0.187 | 114.568
6 | 1.397 | 0.01235 | -0.188 | 113.186
6.5 | 1.421 | 0.01279 | -0.189 | 111.121
7 | 1.438 | 0.01331 | -0.19 | 108.071
7.5 | 1.45 | 0.01383 | -0.191 | 104.84
8 | 1.441 | 0.01435 | -0.192 | 100.401
8.5 | 1.423 | 0.01493 | -0.193 | 95.294
9 | 1.396 | 0.01542 | -0.194 | 90.524
9.5 | 1.361 | 0.01624 | -0.195 | 83.814
10 | 1.319 | 0.01691 | -0.195 | 78.007
10.5 | 1.272 | 0.01799 | -0.196 | 70.704
11 | 1.219 | 0.01892 | -0.197 | 64.442
11.5 | 1.164 | 0.01984 | -0.198 | 58.678
12 | 1.108 | 0.02052 | -0.198 | 53.987
12.5 | 1.05 | 0.02126 | -0.199 | 49.397

## 130. Re 16M Mach 0.00 (2)
BIGFOIL.COM POLAR EXPORT
stf86361
EPPLER STF 863-615 |  |  |  | Cl Max: | 1.9559 | at alpha= | 19.5 | deg
XFOIL ncrit=9 |  |  |  | L/D Max: | 187.872 | at alpha= | -0.5 | deg
Re: | 16000000 |  |  | Cd Min: | 0.06036 | at alpha= | 20 | deg
Mach: | 0 |  |  | Cl=0 at alpha= | -6.8373 | deg
|  |  |  | @ Cl=0.1, Cd= | 0.0048775
|  |  |  | @ Cl=0.4, Cd= | 0.0042047
|  |  |  | @ Cl=0.6, Cd= | 0.0038943
alpha (deg) | Cl | Cd | Cm | Cl/Cd
-20 | -1.0674 | 0.05122 | -0.127 | -20.8395
-19.5 | -1.094 | 0.04185 | -0.1319 | -26.141
-19 | -1.1053 | 0.03535 | -0.1344 | -31.2673
-18.5 | -1.1079 | 0.03046 | -0.1356 | -36.3723
-18 | -1.0988 | 0.02677 | -0.1362 | -41.0459
-17.5 | -1.0817 | 0.0238 | -0.1368 | -45.4496
-17 | -1.0565 | 0.02145 | -0.1374 | -49.2541
-16.5 | -1.0248 | 0.01956 | -0.1383 | -52.3926
-16 | -0.9892 | 0.01791 | -0.1393 | -55.2317
-15.5 | -0.9511 | 0.01632 | -0.1404 | -58.2782
-15 | -0.9098 | 0.01474 | -0.1422 | -61.7232
-14.5 | -0.8621 | 0.01316 | -0.1452 | -65.5091
-14 | -0.8118 | 0.01203 | -0.1471 | -67.4813
-13.5 | -0.7599 | 0.01109 | -0.1488 | -68.5212
-13 | -0.7065 | 0.01028 | -0.1505 | -68.7257
-12.5 | -0.6518 | 0.00957 | -0.1523 | -68.1087
-12 | -0.5962 | 0.00895 | -0.154 | -66.6145
-11.5 | -0.54 | 0.0084 | -0.1557 | -64.2857
-11 | -0.4832 | 0.0079 | -0.1574 | -61.1646
-10.5 | -0.426 | 0.00746 | -0.1591 | -57.1046
-10 | -0.3687 | 0.00697 | -0.1608 | -52.8981
-9.5 | -0.3111 | 0.00658 | -0.1625 | -47.2796
-9 | -0.2531 | 0.00628 | -0.1641 | -40.3025
-8.5 | -0.1949 | 0.00601 | -0.1657 | -32.4293
-8 | -0.1366 | 0.00576 | -0.1673 | -23.7153
-7.5 | -0.0782 | 0.00549 | -0.1689 | -14.2441
-7 | -0.0192 | 0.00527 | -0.1705 | -3.6433
-6.5 | 0.0398 | 0.00506 | -0.1722 | 7.8656
-6 | 0.099 | 0.00488 | -0.1738 | 20.2869
-5.5 | 0.1582 | 0.00473 | -0.1754 | 33.4461
-5 | 0.2174 | 0.00457 | -0.177 | 47.5711
-4.5 | 0.2763 | 0.00441 | -0.1785 | 62.6531
-4 | 0.3344 | 0.00431 | -0.1798 | 77.587
-3.5 | 0.3925 | 0.00422 | -0.1811 | 93.0095
-3 | 0.4514 | 0.0041 | -0.1825 | 110.0976
-2.5 | 0.5105 | 0.00399 | -0.184 | 127.9449
-2 | 0.5691 | 0.0039 | -0.1854 | 145.9231
-1.5 | 0.623 | 0.00389 | -0.1857 | 160.1542
-1 | 0.6632 | 0.00372 | -0.1837 | 178.2796
-0.5 | 0.7064 | 0.00376 | -0.1822 | 187.8723
0 | 0.7376 | 0.00463 | -0.1776 | 159.3089
0.5 | 0.7796 | 0.00508 | -0.1753 | 153.4646
1 | 0.8053 | 0.00603 | -0.1696 | 133.5489
1.5 | 0.8389 | 0.0069 | -0.1657 | 121.5797
2 | 0.8775 | 0.00757 | -0.1628 | 115.9181
3 | 0.9595 | 0.00878 | -0.1581 | 109.2825
3.5 | 1.0065 | 0.00914 | -0.157 | 110.1204
4 | 1.0526 | 0.00951 | -0.1558 | 110.6835
4.5 | 1.0991 | 0.0099 | -0.1547 | 111.0202
5.5 | 1.1883 | 0.01079 | -0.1517 | 110.1297
6 | 1.2333 | 0.01124 | -0.1504 | 109.7242
6.5 | 1.2761 | 0.01174 | -0.1487 | 108.6968
7 | 1.3183 | 0.01229 | -0.1469 | 107.2661
7.5 | 1.3601 | 0.01288 | -0.1451 | 105.5978
8 | 1.4002 | 0.01351 | -0.143 | 103.6417
8.5 | 1.4407 | 0.01414 | -0.141 | 101.8883
9 | 1.4786 | 0.0149 | -0.1386 | 99.2349
9.5 | 1.5154 | 0.01572 | -0.1361 | 96.3995
10 | 1.5528 | 0.0165 | -0.1337 | 94.1091
10.5 | 1.5876 | 0.01741 | -0.1309 | 91.189
11 | 1.6233 | 0.0183 | -0.1284 | 88.7049
11.5 | 1.6548 | 0.01937 | -0.1252 | 85.4311
12 | 1.6865 | 0.0205 | -0.1221 | 82.2683
12.5 | 1.7155 | 0.02178 | -0.1187 | 78.7649
13 | 1.7432 | 0.02313 | -0.1152 | 75.3653
13.5 | 1.7719 | 0.02446 | -0.112 | 72.4407
14 | 1.7973 | 0.026 | -0.1085 | 69.1269
14.5 | 1.8238 | 0.0275 | -0.1052 | 66.32
15 | 1.8452 | 0.02935 | -0.1014 | 62.8688
15.5 | 1.8686 | 0.03112 | -0.0979 | 60.045
16 | 1.8862 | 0.03329 | -0.094 | 56.6597
16.5 | 1.9036 | 0.03557 | -0.0902 | 53.517
17 | 1.92 | 0.03801 | -0.0866 | 50.513
17.5 | 1.9316 | 0.04085 | -0.0827 | 47.2852
18 | 1.9415 | 0.04399 | -0.079 | 44.135
18.5 | 1.9493 | 0.04745 | -0.0755 | 41.0811
19 | 1.9539 | 0.0513 | -0.0721 | 38.0877
19.5 | 1.9559 | 0.0556 | -0.069 | 35.1781
20 | 1.9554 | 0.06036 | -0.0663 | 32.3956

## 131. Re 16M Mach 0.10 (1)
BIGFOIL.COM POLAR EXPORT
stf86361
EPPLER STF 863-615 |  |  |  | Cl Max: | 1.446 | at alpha= | 7.5 | deg
JavaFoil+Calcfoil stall+Eppler ext transition |  |  |  | L/D Max: | 123.86 | at alpha= | 2 | deg
Re: | 16000000 |  |  | Cd Min: | 0.00601 | at alpha= | -7.5 | deg
Mach: | 0.1 |  |  | Cl=0 at alpha= | -6.8305 | deg
|  |  |  | @ Cl=0.1, Cd= | 0.0075075
|  |  |  | @ Cl=0.4, Cd= | 0.0069187
|  |  |  | @ Cl=0.6, Cd= | 0.0066346
alpha (deg) | Cl | Cd | Cm | Cl/Cd
-20 | -0.223 | 0.09597 | -0.088 | -2.325
-19.5 | -0.237 | 0.09089 | -0.09 | -2.613
-19 | -0.252 | 0.0872 | -0.091 | -2.889
-18.5 | -0.286 | 0.03912 | -0.108 | -7.312
-18 | -0.303 | 0.03671 | -0.109 | -8.249
-17.5 | -0.322 | 0.03169 | -0.112 | -10.146
-17 | -0.302 | 0.09793 | -0.082 | -3.084
-16.5 | -0.355 | 0.02837 | -0.115 | -12.495
-16 | -0.366 | 0.03176 | -0.115 | -11.511
-15.5 | -0.379 | 0.03115 | -0.116 | -12.157
-15 | -0.346 | 0.09395 | -0.071 | -3.687
-14.5 | -0.355 | 0.08811 | -0.073 | -4.034
-14 | -0.359 | 0.09021 | -0.06 | -3.975
-13.5 | -0.362 | 0.08505 | -0.06 | -4.251
-13 | -0.361 | 0.08083 | -0.06 | -4.465
-12.5 | -0.356 | 0.07617 | -0.061 | -4.677
-12 | -0.347 | 0.07257 | -0.062 | -4.782
-11.5 | -0.333 | 0.06767 | -0.063 | -4.923
-11 | -0.314 | 0.06385 | -0.064 | -4.922
-10.5 | -0.351 | 0.00686 | -0.141 | -51.114
-10 | -0.318 | 0.00714 | -0.143 | -44.476
-9.5 | -0.28 | 0.00702 | -0.146 | -39.893
-9 | -0.239 | 0.00711 | -0.15 | -33.568
-8.5 | -0.188 | 0.00673 | -0.151 | -28
-8 | -0.135 | 0.00634 | -0.153 | -21.295
-7.5 | -0.078 | 0.00601 | -0.154 | -13.064
-7 | -0.02 | 0.00783 | -0.156 | -2.583
-6.5 | 0.039 | 0.00767 | -0.157 | 5.103
-6 | 0.099 | 0.00751 | -0.159 | 13.232
-5.5 | 0.16 | 0.00736 | -0.16 | 21.759
-5 | 0.221 | 0.00665 | -0.161 | 33.295
-4.5 | 0.283 | 0.00706 | -0.163 | 40.027
-4 | 0.344 | 0.007 | -0.164 | 49.186
-3.5 | 0.406 | 0.00691 | -0.166 | 58.835
-3 | 0.467 | 0.00688 | -0.167 | 67.946
-2.5 | 0.528 | 0.00674 | -0.169 | 78.369
-2 | 0.589 | 0.00664 | -0.17 | 88.676
-1.5 | 0.65 | 0.00661 | -0.171 | 98.305
-1 | 0.711 | 0.007 | -0.172 | 101.514
-0.5 | 0.771 | 0.00698 | -0.174 | 110.472
0 | 0.829 | 0.00718 | -0.175 | 115.511
0.5 | 0.889 | 0.00747 | -0.176 | 119.062
1 | 0.949 | 0.00778 | -0.177 | 122.046
1.5 | 1.004 | 0.00818 | -0.179 | 122.631
2 | 1.059 | 0.00855 | -0.18 | 123.86
2.5 | 1.113 | 0.00989 | -0.181 | 112.543
3 | 1.165 | 0.01014 | -0.182 | 114.955
3.5 | 1.214 | 0.01061 | -0.183 | 114.436
4 | 1.26 | 0.01091 | -0.185 | 115.494
4.5 | 1.302 | 0.01132 | -0.186 | 114.988
5 | 1.339 | 0.01171 | -0.187 | 114.413
5.5 | 1.372 | 0.01204 | -0.188 | 113.925
6 | 1.4 | 0.01244 | -0.189 | 112.51
6.5 | 1.422 | 0.01289 | -0.19 | 110.26
7 | 1.437 | 0.01344 | -0.191 | 106.962
7.5 | 1.446 | 0.01397 | -0.192 | 103.524
8 | 1.433 | 0.0145 | -0.193 | 98.819
8.5 | 1.411 | 0.0151 | -0.194 | 93.4
9 | 1.379 | 0.0156 | -0.195 | 88.351
9.5 | 1.338 | 0.01644 | -0.196 | 81.376
10 | 1.29 | 0.01732 | -0.196 | 74.463
10.5 | 1.236 | 0.01834 | -0.197 | 67.379
11 | 1.177 | 0.01924 | -0.198 | 61.166
11.5 | 1.115 | 0.02009 | -0.198 | 55.508
12 | 1.052 | 0.02085 | -0.199 | 50.457
12.5 | 0.988 | 0.02164 | -0.2 | 45.65

## 132. Re 16M Mach 0.10 (2)
BIGFOIL.COM POLAR EXPORT
stf86361
EPPLER STF 863-615 |  |  |  | Cl Max: | 1.9256 | at alpha= | 18.5 | deg
XFOIL ncrit=9 |  |  |  | L/D Max: | 181.989 | at alpha= | -1 | deg
Re: | 16000000 |  |  | Cd Min: | 0.0685 | at alpha= | 20 | deg
Mach: | 0.1 |  |  | Cl=0 at alpha= | -6.8322 | deg
|  |  |  | @ Cl=0.1, Cd= | 0.0048877
|  |  |  | @ Cl=0.4, Cd= | 0.0042179
|  |  |  | @ Cl=0.6, Cd= | 0.0038898
alpha (deg) | Cl | Cd | Cm | Cl/Cd
-14.5 | -0.8454 | 0.01684 | -0.1466 | -50.2019
-14 | -0.8107 | 0.01382 | -0.149 | -58.6614
-13.5 | -0.7633 | 0.01214 | -0.1506 | -62.8748
-13 | -0.7117 | 0.01097 | -0.1522 | -64.8769
-12.5 | -0.6576 | 0.01004 | -0.1538 | -65.498
-12 | -0.602 | 0.00928 | -0.1554 | -64.8707
-11.5 | -0.5455 | 0.00863 | -0.157 | -63.2097
-11 | -0.4882 | 0.00808 | -0.1586 | -60.4208
-10.5 | -0.4305 | 0.00758 | -0.1602 | -56.7942
-10 | -0.3725 | 0.00711 | -0.1619 | -52.391
-9.5 | -0.3144 | 0.00666 | -0.1635 | -47.2072
-9 | -0.2559 | 0.00633 | -0.1651 | -40.4265
-8.5 | -0.1972 | 0.00605 | -0.1666 | -32.595
-8 | -0.1384 | 0.00579 | -0.1682 | -23.9033
-7.5 | -0.0794 | 0.00551 | -0.1698 | -14.4102
-6.5 | 0.0395 | 0.00508 | -0.1731 | 7.7756
-6 | 0.0991 | 0.00489 | -0.1747 | 20.2658
-5.5 | 0.1587 | 0.00474 | -0.1763 | 33.481
-5 | 0.2183 | 0.00459 | -0.1779 | 47.5599
-4.5 | 0.2776 | 0.00442 | -0.1794 | 62.8054
-4 | 0.3361 | 0.00431 | -0.1807 | 77.9814
-3.5 | 0.3945 | 0.00423 | -0.182 | 93.2624
-3 | 0.4537 | 0.0041 | -0.1834 | 110.6585
-2.5 | 0.5132 | 0.004 | -0.1849 | 128.3
-2 | 0.5722 | 0.00391 | -0.1863 | 146.3427
-1.5 | 0.6274 | 0.00387 | -0.1869 | 162.1189
-1 | 0.6679 | 0.00367 | -0.1849 | 181.9891
0 | 0.741 | 0.00463 | -0.1784 | 160.0432
0.5 | 0.7809 | 0.00508 | -0.1755 | 153.7205
1 | 0.8084 | 0.00603 | -0.1702 | 134.063
3 | 0.9614 | 0.00885 | -0.1581 | 108.6328
3.5 | 1.0077 | 0.00923 | -0.1568 | 109.1766
4 | 1.0548 | 0.0096 | -0.1557 | 109.875
4.5 | 1.1014 | 0.01 | -0.1545 | 110.14
6 | 1.2357 | 0.01139 | -0.15 | 108.4899
6.5 | 1.2789 | 0.01191 | -0.1482 | 107.3804
7 | 1.3217 | 0.01247 | -0.1464 | 105.9904
7.5 | 1.3627 | 0.0131 | -0.1443 | 104.0229
8 | 1.4039 | 0.01372 | -0.1423 | 102.3251
8.5 | 1.4445 | 0.01439 | -0.1402 | 100.3822
9 | 1.4817 | 0.01522 | -0.1375 | 97.3522
9.5 | 1.5198 | 0.016 | -0.135 | 94.9875
10 | 1.5558 | 0.01688 | -0.1322 | 92.1682
10.5 | 1.5922 | 0.01778 | -0.1296 | 89.5501
11 | 1.6265 | 0.01877 | -0.1266 | 86.6542
11.5 | 1.6578 | 0.01993 | -0.1233 | 83.1811
12 | 1.6896 | 0.02112 | -0.12 | 80
12.5 | 1.7171 | 0.02252 | -0.1162 | 76.2478
13 | 1.7475 | 0.02381 | -0.113 | 73.3935
13.5 | 1.7732 | 0.02538 | -0.1092 | 69.866
14 | 1.8003 | 0.0269 | -0.1057 | 66.9257
14.5 | 1.8226 | 0.02874 | -0.1017 | 63.4168
15 | 1.8463 | 0.03056 | -0.098 | 60.4156
15.5 | 1.8643 | 0.03278 | -0.0938 | 56.8731
16 | 1.8836 | 0.03499 | -0.09 | 53.8325
16.5 | 1.8975 | 0.03769 | -0.0858 | 50.3449
17 | 1.9086 | 0.04066 | -0.0816 | 46.9405
17.5 | 1.9176 | 0.04396 | -0.0775 | 43.6215
18 | 1.9233 | 0.04771 | -0.0736 | 40.3123
18.5 | 1.9256 | 0.0519 | -0.0699 | 37.1021
19 | 1.9245 | 0.05667 | -0.0666 | 33.9598
19.5 | 1.9172 | 0.06235 | -0.0636 | 30.749
20 | 1.9075 | 0.0685 | -0.0613 | 27.8467

## 133. Re 16M Mach 0.25 (1)
BIGFOIL.COM POLAR EXPORT
stf86361
EPPLER STF 863-615 |  |  |  | Cl Max: | 1.418 | at alpha= | 7 | deg
JavaFoil+Calcfoil stall+Eppler ext transition |  |  |  | L/D Max: | 123.446 | at alpha= | 2 | deg
Re: | 16000000 |  |  | Cd Min: | 0.00668 | at alpha= | -5 | deg
Mach: | 0.25 |  |  | Cl=0 at alpha= | -6.8279 | deg
|  |  |  | @ Cl=0.1, Cd= | 0.0076355
|  |  |  | @ Cl=0.4, Cd= | 0.0069649
|  |  |  | @ Cl=0.6, Cd= | 0.02334
alpha (deg) | Cl | Cd | Cm | Cl/Cd
-16.5 | -0.066 | 0.02484 | -0.12 | -2.664
-16 | -0.063 | 0.02433 | -0.121 | -2.579
-15.5 | -0.059 | 0.02294 | -0.123 | -2.59
-15 | -0.129 | 0.01991 | -0.126 | -6.487
-14.5 | -0.19 | 0.01976 | -0.127 | -9.629
-14 | -0.236 | 0.01931 | -0.128 | -12.219
-13.5 | -0.273 | 0.01842 | -0.13 | -14.847
-13 | -0.264 | 0.07279 | -0.084 | -3.628
-12.5 | -0.279 | 0.07902 | -0.064 | -3.53
-12 | -0.29 | 0.07554 | -0.063 | -3.838
-11.5 | -0.293 | 0.06978 | -0.064 | -4.199
-11 | -0.288 | 0.06525 | -0.065 | -4.411
-10.5 | -0.275 | 0.06191 | -0.065 | -4.434
-10 | -0.254 | 0.05789 | -0.066 | -4.382
-9.5 | -0.274 | 0.00774 | -0.148 | -35.347
-9 | -0.234 | 0.00708 | -0.151 | -33.049
-8.5 | -0.19 | 0.00775 | -0.155 | -24.552
-8 | -0.137 | 0.00731 | -0.157 | -18.764
-7.5 | -0.08 | 0.00702 | -0.158 | -11.39
-7 | -0.021 | 0.00804 | -0.16 | -2.572
-6.5 | 0.04 | 0.0078 | -0.161 | 5.133
-6 | 0.102 | 0.00763 | -0.163 | 13.345
-5.5 | 0.164 | 0.0075 | -0.164 | 21.897
-5 | 0.227 | 0.00668 | -0.166 | 33.988
-4.5 | 0.29 | 0.00713 | -0.167 | 40.713
-4 | 0.353 | 0.00703 | -0.169 | 50.291
-3.5 | 0.418 | 0.00694 | -0.17 | 60.19
-3 | 0.48 | 0.00773 | -0.172 | 62.129
-2.5 | 0.543 | 0.00769 | -0.173 | 70.6
-2 | 0.605 | 0.00675 | -0.174 | 89.724
-1.5 | 0.668 | 0.0067 | -0.176 | 99.718
-1 | 0.73 | 0.00713 | -0.177 | 102.362
-0.5 | 0.792 | 0.00714 | -0.178 | 111.007
0 | 0.852 | 0.00735 | -0.18 | 115.873
0.5 | 0.913 | 0.00765 | -0.181 | 119.426
1 | 0.975 | 0.00798 | -0.182 | 122.184
1.5 | 1.03 | 0.00842 | -0.184 | 122.345
2 | 1.087 | 0.00881 | -0.185 | 123.446
2.5 | 1.142 | 0.0102 | -0.186 | 112.029
3 | 1.194 | 0.0106 | -0.187 | 112.686
3.5 | 1.243 | 0.01092 | -0.188 | 113.84
4 | 1.287 | 0.01131 | -0.19 | 113.773
4.5 | 1.326 | 0.01176 | -0.191 | 112.757
5 | 1.36 | 0.0121 | -0.192 | 112.398
5.5 | 1.387 | 0.01258 | -0.193 | 110.285
6 | 1.406 | 0.01304 | -0.194 | 107.818
6.5 | 1.417 | 0.01356 | -0.195 | 104.461
7 | 1.418 | 0.0142 | -0.196 | 99.858
7.5 | 1.408 | 0.01484 | -0.197 | 94.898
8 | 1.365 | 0.01549 | -0.198 | 88.144
8.5 | 1.305 | 0.01624 | -0.199 | 80.38
9 | 1.229 | 0.01686 | -0.2 | 72.864
9.5 | 1.137 | 0.01814 | -0.201 | 62.692
10 | 1.032 | 0.01881 | -0.202 | 54.881
10.5 | 0.917 | 0.01982 | -0.202 | 46.291
11 | 0.793 | 0.02123 | -0.203 | 37.361
11.5 | 0.663 | 0.02219 | -0.203 | 29.874
12 | 0.526 | 0.02334 | -0.204 | 22.523

## 134. Re 16M Mach 0.25 (2)
BIGFOIL.COM POLAR EXPORT
stf86361
EPPLER STF 863-615 |  |  |  | Cl Max: | 1.7281 | at alpha= | 13 | deg
XFOIL ncrit=9 |  |  |  | L/D Max: | 202.066 | at alpha= | -0.5 | deg
Re: | 16000000 |  |  | Cd Min: | 0.13665 | at alpha= | 18 | deg
Mach: | 0.25 |  |  | Cl=0 at alpha= | -6.8032 | deg
|  |  |  | @ Cl=0.1, Cd= | 0.0049586
|  |  |  | @ Cl=0.4, Cd= | 0.0042579
|  |  |  | @ Cl=0.6, Cd= | 0.0039162
alpha (deg) | Cl | Cd | Cm | Cl/Cd
-10.5 | -0.4513 | 0.00929 | -0.1669 | -48.5791
-10 | -0.3936 | 0.00805 | -0.1681 | -48.8944
-9.5 | -0.3331 | 0.00733 | -0.1693 | -45.4434
-9 | -0.272 | 0.00674 | -0.1707 | -40.3561
-8.5 | -0.2104 | 0.00632 | -0.172 | -33.2911
-8 | -0.1486 | 0.006 | -0.1734 | -24.7667
-7.5 | -0.0864 | 0.0057 | -0.1749 | -15.1579
-7 | -0.0244 | 0.0054 | -0.1765 | -4.5185
-6.5 | 0.0376 | 0.00518 | -0.178 | 7.2587
-6 | 0.0995 | 0.00496 | -0.1796 | 20.0605
-5.5 | 0.1614 | 0.00479 | -0.1812 | 33.6952
-5 | 0.2232 | 0.00466 | -0.1828 | 47.897
-4.5 | 0.2847 | 0.00446 | -0.1844 | 63.8341
-4 | 0.3453 | 0.00434 | -0.1858 | 79.5622
-3.5 | 0.4053 | 0.00425 | -0.187 | 95.3647
-3 | 0.4665 | 0.00413 | -0.1886 | 112.954
-2.5 | 0.5279 | 0.00402 | -0.1901 | 131.3184
-2 | 0.589 | 0.00392 | -0.1917 | 150.2551
-1.5 | 0.6472 | 0.0039 | -0.1925 | 165.9487
-1 | 0.6917 | 0.00352 | -0.191 | 196.5057
-0.5 | 0.7335 | 0.00363 | -0.1888 | 202.0661
0 | 0.7687 | 0.00434 | -0.1846 | 177.1198
0.5 | 0.7937 | 0.00516 | -0.1782 | 153.8178
1 | 0.8238 | 0.00609 | -0.1731 | 135.2709
1.5 | 0.8503 | 0.00715 | -0.1673 | 118.9231
2 | 0.8867 | 0.00797 | -0.1636 | 111.2547
2.5 | 0.924 | 0.00878 | -0.16 | 105.2392
3 | 0.9689 | 0.00934 | -0.158 | 103.7366
3.5 | 1.0165 | 0.00977 | -0.1565 | 104.043
4 | 1.0649 | 0.01019 | -0.1551 | 104.5044
4.5 | 1.1118 | 0.01067 | -0.1535 | 104.1987
5 | 1.1576 | 0.01122 | -0.1516 | 103.1729
5.5 | 1.2047 | 0.0117 | -0.15 | 102.9658
6 | 1.2495 | 0.01228 | -0.1479 | 101.7508
6.5 | 1.2946 | 0.01288 | -0.1458 | 100.5124
7 | 1.3376 | 0.01357 | -0.1433 | 98.5704
7.5 | 1.3801 | 0.0143 | -0.1408 | 96.5105
8 | 1.4231 | 0.01503 | -0.1383 | 94.684
8.5 | 1.4613 | 0.01598 | -0.1349 | 91.4456
9 | 1.5017 | 0.01686 | -0.1319 | 89.0688
9.5 | 1.5399 | 0.01788 | -0.1286 | 86.1242
10 | 1.5763 | 0.01899 | -0.125 | 83.0068
10.5 | 1.611 | 0.02024 | -0.1211 | 79.5949
11 | 1.6416 | 0.02175 | -0.1166 | 75.4759
11.5 | 1.6728 | 0.02326 | -0.1122 | 71.9175
12 | 1.697 | 0.02522 | -0.1069 | 67.2879
12.5 | 1.7179 | 0.02745 | -0.1012 | 62.5829
13 | 1.7281 | 0.03044 | -0.0944 | 56.7707
13.5 | 1.7245 | 0.03449 | -0.0863 | 50
14 | 1.7083 | 0.03973 | -0.0776 | 42.9977
14.5 | 1.6742 | 0.04687 | -0.0685 | 35.7201
15 | 1.6293 | 0.05571 | -0.0609 | 29.2461
15.5 | 1.5722 | 0.06695 | -0.0555 | 23.4832
16 | 1.5202 | 0.07924 | -0.0539 | 19.1848
16.5 | 1.4675 | 0.09321 | -0.0557 | 15.744
17 | 1.4253 | 0.1072 | -0.0603 | 13.2957
17.5 | 1.3905 | 0.12142 | -0.0671 | 11.452
18 | 1.3567 | 0.13665 | -0.076 | 9.9283

## 135. Re 16M Mach 0.50 (1)
BIGFOIL.COM POLAR EXPORT
stf86361
EPPLER STF 863-615 |  |  |  | Cl Max: | 1.431 | at alpha= | 20 | deg
JavaFoil+Calcfoil stall+Eppler ext transition |  |  |  | L/D Max: | 120.38 | at alpha= | 1 | deg
Re: | 16000000 |  |  | Cd Min: | 0.00623 | at alpha= | -7 | deg
Mach: | 0.5 |  |  | Cl=0 at alpha= | -6.8333 | deg
|  |  |  | @ Cl=0.1, Cd= | 0.0076203
|  |  |  | @ Cl=0.4, Cd= | 0.0084479
|  |  |  | @ Cl=0.6, Cd= | 0.008304
alpha (deg) | Cl | Cd | Cm | Cl/Cd
-20 | -0.746 | 0.13593 | -0.085 | -5.49
-19.5 | -0.713 | 0.13986 | -0.081 | -5.1
-19 | -0.683 | 0.13731 | -0.08 | -4.978
-18.5 | -0.654 | 0.13315 | -0.078 | -4.912
-18 | -0.626 | 0.13873 | -0.079 | -4.514
-17.5 | -0.601 | 0.12437 | -0.083 | -4.828
-17 | -0.572 | 0.11911 | -0.084 | -4.804
-16.5 | -0.543 | 0.11546 | -0.082 | -4.703
-16 | -0.515 | 0.11074 | -0.082 | -4.646
-15.5 | -0.487 | 0.10955 | -0.084 | -4.446
-15 | -0.46 | 0.10061 | -0.088 | -4.574
-14.5 | -0.434 | 0.09041 | -0.092 | -4.797
-14 | -0.411 | 0.07657 | -0.104 | -5.367
-13.5 | -0.425 | 0.02714 | -0.141 | -15.647
-13 | -0.399 | 0.02074 | -0.146 | -19.218
-12.5 | -0.369 | 0.01745 | -0.149 | -21.156
-12 | -0.338 | 0.01566 | -0.151 | -21.573
-11.5 | -0.306 | 0.01402 | -0.154 | -21.861
-11 | -0.275 | 0.01261 | -0.156 | -21.774
-10.5 | -0.242 | 0.01148 | -0.158 | -21.11
-10 | -0.21 | 0.01129 | -0.161 | -18.6
-9.5 | -0.177 | 0.01045 | -0.163 | -16.969
-9 | -0.145 | 0.0097 | -0.165 | -14.907
-8.5 | -0.111 | 0.00912 | -0.167 | -12.225
-8 | -0.103 | 0.04862 | -0.077 | -2.118
-7.5 | -0.066 | 0.04424 | -0.078 | -1.5
-7 | -0.021 | 0.00623 | -0.174 | -3.441
-6.5 | 0.042 | 0.00739 | -0.176 | 5.748
-6 | 0.11 | 0.00766 | -0.178 | 14.322
-5.5 | 0.179 | 0.00737 | -0.181 | 24.254
-5 | 0.253 | 0.00793 | -0.185 | 31.852
-4.5 | 0.324 | 0.00854 | -0.187 | 37.907
-4 | 0.395 | 0.00845 | -0.188 | 46.705
-3.5 | 0.467 | 0.00842 | -0.19 | 55.445
-3 | 0.537 | 0.00834 | -0.192 | 64.327
-2.5 | 0.607 | 0.0083 | -0.193 | 73.084
-2 | 0.677 | 0.00727 | -0.195 | 93.027
-1.5 | 0.746 | 0.00722 | -0.196 | 103.402
-1 | 0.816 | 0.00771 | -0.198 | 105.772
-0.5 | 0.886 | 0.00784 | -0.199 | 112.9
0 | 0.951 | 0.00812 | -0.201 | 117.091
0.5 | 1.019 | 0.0085 | -0.202 | 119.903
1 | 1.088 | 0.00904 | -0.203 | 120.38
1.5 | 1.147 | 0.00959 | -0.205 | 119.632
2 | 1.208 | 0.0102 | -0.206 | 118.407
2.5 | 1.264 | 0.01177 | -0.208 | 107.43
3 | 1.313 | 0.01235 | -0.209 | 106.354
3.5 | 1.352 | 0.01288 | -0.21 | 104.931
4 | 1.373 | 0.01351 | -0.211 | 101.671
4.5 | 1.365 | 0.01408 | -0.213 | 96.938
5 | 1.288 | 0.01486 | -0.214 | 86.677
5.5 | 0.828 | 0.01543 | -0.215 | 53.645
6 | 0.86 | 0.01645 | -0.216 | 52.278
6.5 | 0.892 | 0.01746 | -0.217 | 51.067
7 | 0.923 | 0.01859 | -0.218 | 49.677
7.5 | 0.955 | 0.02007 | -0.219 | 47.56
8 | 0.807 | 0.0585 | -0.117 | 13.797
8.5 | 1.017 | 0.02109 | -0.222 | 48.245
9 | 1.047 | 0.02266 | -0.222 | 46.221
9.5 | 1.075 | 0.02469 | -0.222 | 43.543
10 | 1.103 | 0.0267 | -0.223 | 41.301
10.5 | 0.957 | 0.07071 | -0.152 | 13.53
11 | 1.161 | 0.02719 | -0.224 | 42.71
11.5 | 1.191 | 0.02895 | -0.225 | 41.151
12 | 1.217 | 0.0318 | -0.225 | 38.261
12.5 | 1.241 | 0.03489 | -0.225 | 35.555
13 | 1.192 | 0.05359 | -0.206 | 22.249
13.5 | 1.099 | 0.10237 | -0.142 | 10.731
14 | 1.131 | 0.103 | -0.151 | 10.982
14.5 | 1.17 | 0.10187 | -0.163 | 11.485
15 | 1.199 | 0.10672 | -0.166 | 11.231
15.5 | 1.238 | 0.10492 | -0.175 | 11.797
16 | 1.239 | 0.12715 | -0.161 | 9.748
16.5 | 1.252 | 0.14817 | -0.151 | 8.452
17 | 1.28 | 0.14944 | -0.154 | 8.565
17.5 | 1.309 | 0.15427 | -0.159 | 8.484
18 | 1.338 | 0.15716 | -0.163 | 8.516
18.5 | 1.366 | 0.16179 | -0.166 | 8.442
19 | 1.389 | 0.17175 | -0.166 | 8.088
19.5 | 1.405 | 0.19697 | -0.16 | 7.131
20 | 1.431 | 0.20056 | -0.163 | 7.136

## 136. Re 16M Mach 0.50 (2)
BIGFOIL.COM POLAR EXPORT
stf86361
EPPLER STF 863-615 |  |  |  | Cl Max: | 1.3833 | at alpha= | 7 | deg
XFOIL ncrit=9 |  |  |  | L/D Max: | 204.105 | at alpha= | 0 | deg
Re: | 16000000 |  |  | Cd Min: | 0.10882 | at alpha= | 12 | deg
Mach: | 0.5 |  |  | Cl=0 at alpha= | -99 | deg
|  |  |  | @ Cl=0.1, Cd= | 0.00419
|  |  |  | @ Cl=0.4, Cd= | 0.00419
|  |  |  | @ Cl=0.6, Cd= | 0.00419
alpha (deg) | Cl | Cd | Cm | Cl/Cd
0 | 0.8552 | 0.00419 | -0.2044 | 204.105
0.5 | 0.8708 | 0.00539 | -0.1946 | 161.5584
1 | 0.8929 | 0.00661 | -0.1863 | 135.0832
1.5 | 0.9061 | 0.00826 | -0.1766 | 109.6973
2 | 0.9263 | 0.00987 | -0.1685 | 93.8501
2.5 | 0.9532 | 0.01136 | -0.1616 | 83.9085
3 | 0.9965 | 0.01237 | -0.1577 | 80.5578
3.5 | 1.0498 | 0.01304 | -0.1555 | 80.5061
4 | 1.1033 | 0.01374 | -0.1531 | 80.2984
4.5 | 1.1547 | 0.01457 | -0.1501 | 79.2519
5 | 1.2065 | 0.01541 | -0.147 | 78.2933
5.5 | 1.256 | 0.01639 | -0.1432 | 76.6321
6 | 1.3063 | 0.0174 | -0.1393 | 75.0747
6.5 | 1.3544 | 0.01856 | -0.1347 | 72.9741
7 | 1.3833 | 0.02062 | -0.1268 | 67.0854
7.5 | 1.3767 | 0.02441 | -0.1137 | 56.399
8 | 1.3773 | 0.02842 | -0.1013 | 48.4624
8.5 | 1.3821 | 0.03356 | -0.0902 | 41.183
9 | 1.3582 | 0.04061 | -0.0784 | 33.445
9.5 | 1.3181 | 0.04881 | -0.0677 | 27.0047
10 | 1.2748 | 0.05785 | -0.0599 | 22.0363
10.5 | 1.2284 | 0.06843 | -0.0554 | 17.9512
11 | 1.1842 | 0.08036 | -0.055 | 14.7362
11.5 | 1.1427 | 0.09394 | -0.0587 | 12.1641
12 | 1.1065 | 0.10882 | -0.0661 | 10.1682

## 137. Re 18M Mach 0.00 (1)
BIGFOIL.COM POLAR EXPORT
stf86361
EPPLER STF 863-615 |  |  |  | Cl Max: | 1.45 | at alpha= | 7.5 | deg
JavaFoil+Calcfoil stall+Eppler ext transition |  |  |  | L/D Max: | 123.084 | at alpha= | 2 | deg
Re: | 18000000 |  |  | Cd Min: | 0.00597 | at alpha= | -2.5 | deg
Mach: | 0 |  |  | Cl=0 at alpha= | -6.8305 | deg
|  |  |  | @ Cl=0.1, Cd= | 0.0074267
|  |  |  | @ Cl=0.4, Cd= | 0.0068058
|  |  |  | @ Cl=0.6, Cd= | 0.0067493
alpha (deg) | Cl | Cd | Cm | Cl/Cd
-16 | -0.353 | 0.10028 | -0.073 | -3.523
-15.5 | -0.368 | 0.08588 | -0.084 | -4.28
-15 | -0.368 | 0.09527 | -0.068 | -3.867
-14.5 | -0.374 | 0.09008 | -0.068 | -4.153
-14 | -0.375 | 0.08931 | -0.059 | -4.203
-13.5 | -0.375 | 0.08466 | -0.06 | -4.435
-13 | -0.372 | 0.08 | -0.06 | -4.652
-12.5 | -0.365 | 0.07559 | -0.061 | -4.828
-12 | -0.354 | 0.07145 | -0.062 | -4.949
-11.5 | -0.338 | 0.06733 | -0.063 | -5.016
-11 | -0.382 | 0.00736 | -0.138 | -51.853
-10.5 | -0.353 | 0.00679 | -0.14 | -51.959
-10 | -0.32 | 0.00676 | -0.143 | -47.303
-9.5 | -0.285 | 0.00726 | -0.147 | -39.18
-9 | -0.238 | 0.00687 | -0.149 | -34.689
-8.5 | -0.188 | 0.00654 | -0.15 | -28.748
-8 | -0.135 | 0.00618 | -0.152 | -21.763
-7.5 | -0.078 | 0.0079 | -0.153 | -9.892
-7 | -0.02 | 0.00773 | -0.155 | -2.607
-6.5 | 0.039 | 0.00757 | -0.156 | 5.148
-6 | 0.099 | 0.00743 | -0.158 | 13.304
-5.5 | 0.159 | 0.00723 | -0.159 | 22.032
-5 | 0.22 | 0.00706 | -0.161 | 31.18
-4.5 | 0.281 | 0.00699 | -0.162 | 40.26
-4 | 0.342 | 0.00689 | -0.164 | 49.688
-3.5 | 0.404 | 0.0068 | -0.165 | 59.449
-3 | 0.465 | 0.00678 | -0.166 | 68.617
-2.5 | 0.526 | 0.00597 | -0.168 | 88.043
-2 | 0.586 | 0.00667 | -0.169 | 87.806
-1.5 | 0.646 | 0.00701 | -0.17 | 92.221
-1 | 0.707 | 0.00707 | -0.172 | 99.983
-0.5 | 0.767 | 0.00715 | -0.173 | 107.352
0 | 0.825 | 0.0072 | -0.174 | 114.661
0.5 | 0.885 | 0.00742 | -0.175 | 119.217
1 | 0.945 | 0.00779 | -0.177 | 121.185
1.5 | 0.999 | 0.00814 | -0.178 | 122.683
2 | 1.054 | 0.00857 | -0.179 | 123.084
2.5 | 1.108 | 0.0097 | -0.18 | 114.179
3 | 1.16 | 0.00991 | -0.181 | 117.046
3.5 | 1.209 | 0.01026 | -0.183 | 117.829
4 | 1.255 | 0.01063 | -0.184 | 118.002
4.5 | 1.297 | 0.01103 | -0.185 | 117.585
5 | 1.335 | 0.0114 | -0.186 | 117.135
5.5 | 1.369 | 0.01173 | -0.187 | 116.734
6 | 1.398 | 0.01212 | -0.188 | 115.328
6.5 | 1.421 | 0.01254 | -0.189 | 113.281
7 | 1.439 | 0.01307 | -0.19 | 110.078
7.5 | 1.45 | 0.01356 | -0.191 | 106.97
8 | 1.441 | 0.01408 | -0.192 | 102.358
8.5 | 1.423 | 0.01462 | -0.193 | 97.288
9 | 1.396 | 0.01513 | -0.194 | 92.295
9.5 | 1.361 | 0.01589 | -0.195 | 85.677
10 | 1.32 | 0.01672 | -0.196 | 78.928
10.5 | 1.272 | 0.01771 | -0.196 | 71.83
11 | 1.22 | 0.01859 | -0.197 | 65.615
11.5 | 1.165 | 0.01935 | -0.198 | 60.191
12 | 1.108 | 0.02003 | -0.198 | 55.313
12.5 | 1.051 | 0.02074 | -0.199 | 50.654

## 138. Re 18M Mach 0.00 (2)
BIGFOIL.COM POLAR EXPORT
stf86361
EPPLER STF 863-615 |  |  |  | Cl Max: | 1.9747 | at alpha= | 19.5 | deg
XFOIL ncrit=9 |  |  |  | L/D Max: | 177.62 | at alpha= | -0.5 | deg
Re: | 18000000 |  |  | Cd Min: | 0.05845 | at alpha= | 20 | deg
Mach: | 0 |  |  | Cl=0 at alpha= | -6.8477 | deg
|  |  |  | @ Cl=0.1, Cd= | 0.004751
|  |  |  | @ Cl=0.4, Cd= | 0.0041076
|  |  |  | @ Cl=0.6, Cd= | 0.0041849
alpha (deg) | Cl | Cd | Cm | Cl/Cd
-20 | -1.1644 | 0.03992 | -0.131 | -29.1683
-19.5 | -1.1649 | 0.03468 | -0.1331 | -33.59
-19 | -1.161 | 0.03039 | -0.1342 | -38.2034
-18.5 | -1.1493 | 0.02698 | -0.1349 | -42.5982
-18 | -1.1313 | 0.02411 | -0.1354 | -46.9224
-17.5 | -1.1075 | 0.02168 | -0.136 | -51.0839
-17 | -1.0784 | 0.01962 | -0.1367 | -54.9643
-16.5 | -1.0442 | 0.01788 | -0.1376 | -58.4004
-16 | -1.0063 | 0.01635 | -0.1387 | -61.5474
-15.5 | -0.9635 | 0.01491 | -0.1405 | -64.6211
-15 | -0.918 | 0.01357 | -0.1428 | -67.6492
-14.5 | -0.8669 | 0.01234 | -0.1455 | -70.2512
-14 | -0.8153 | 0.01141 | -0.1473 | -71.4549
-13.5 | -0.7622 | 0.0106 | -0.149 | -71.9057
-13 | -0.708 | 0.00988 | -0.1507 | -71.6599
-12.5 | -0.6528 | 0.00924 | -0.1525 | -70.6494
-12 | -0.5968 | 0.00867 | -0.1542 | -68.8351
-11.5 | -0.5403 | 0.00815 | -0.1559 | -66.2945
-11 | -0.4834 | 0.00769 | -0.1576 | -62.8609
-10.5 | -0.426 | 0.00727 | -0.1593 | -58.597
-10 | -0.3686 | 0.00684 | -0.1609 | -53.8889
-9.5 | -0.311 | 0.00645 | -0.1626 | -48.2171
-9 | -0.2529 | 0.00614 | -0.1643 | -41.1889
-8.5 | -0.1946 | 0.00588 | -0.1659 | -33.0952
-8 | -0.1359 | 0.00563 | -0.1675 | -24.1385
-7.5 | -0.077 | 0.00535 | -0.1692 | -14.3925
-7 | -0.018 | 0.00514 | -0.1709 | -3.5019
-6.5 | 0.0411 | 0.00494 | -0.1725 | 8.3198
-6 | 0.1003 | 0.00475 | -0.1742 | 21.1158
-4.5 | 0.2767 | 0.00433 | -0.1786 | 63.903
-4 | 0.3348 | 0.00423 | -0.1799 | 79.1489
-3.5 | 0.3939 | 0.00412 | -0.1814 | 95.6068
-3 | 0.453 | 0.004 | -0.1829 | 113.25
-2.5 | 0.5119 | 0.0039 | -0.1844 | 131.2564
-2 | 0.5684 | 0.00388 | -0.1852 | 146.4948
-1.5 | 0.6109 | 0.00429 | -0.183 | 142.4009
-1 | 0.6524 | 0.00421 | -0.1811 | 154.9644
-0.5 | 0.7016 | 0.00395 | -0.1811 | 177.6203
0 | 0.7343 | 0.00474 | -0.1769 | 154.9156
0.5 | 0.775 | 0.00519 | -0.1743 | 149.3256
1 | 0.8032 | 0.00612 | -0.1692 | 131.2418
1.5 | 0.8398 | 0.00689 | -0.1659 | 121.8868
2 | 0.8797 | 0.0075 | -0.1633 | 117.2933
2.5 | 0.9181 | 0.00822 | -0.1603 | 111.691
3 | 0.9646 | 0.00859 | -0.1591 | 112.2934
3.5 | 1.0121 | 0.00894 | -0.1581 | 113.2103
4 | 1.0583 | 0.0093 | -0.1569 | 113.7957
4.5 | 1.1044 | 0.0097 | -0.1557 | 113.8557
5 | 1.1501 | 0.01012 | -0.1544 | 113.6462
5.5 | 1.1941 | 0.01056 | -0.1529 | 113.0777
6 | 1.2389 | 0.011 | -0.1515 | 112.6273
6.5 | 1.2828 | 0.01148 | -0.15 | 111.7422
7 | 1.324 | 0.01204 | -0.148 | 109.9668
7.5 | 1.3664 | 0.0126 | -0.1462 | 108.4444
8 | 1.407 | 0.01321 | -0.1442 | 106.5102
8.5 | 1.4471 | 0.01385 | -0.1422 | 104.4838
9 | 1.4857 | 0.01458 | -0.1399 | 101.8999
9.5 | 1.5224 | 0.01539 | -0.1373 | 98.9214
10 | 1.5602 | 0.01614 | -0.135 | 96.6667
10.5 | 1.5952 | 0.01703 | -0.1322 | 93.67
11 | 1.6304 | 0.01793 | -0.1296 | 90.9314
11.5 | 1.6627 | 0.01897 | -0.1265 | 87.6489
12 | 1.6932 | 0.02013 | -0.1232 | 84.1133
12.5 | 1.7246 | 0.02128 | -0.1202 | 81.0432
13 | 1.7517 | 0.02263 | -0.1166 | 77.4061
13.5 | 1.7815 | 0.02389 | -0.1135 | 74.571
14 | 1.8067 | 0.02543 | -0.1099 | 71.046
14.5 | 1.8334 | 0.02689 | -0.1066 | 68.1815
15 | 1.8555 | 0.02867 | -0.1028 | 64.7192
15.5 | 1.8792 | 0.0304 | -0.0994 | 61.8158
16 | 1.8976 | 0.0325 | -0.0955 | 58.3877
16.5 | 1.9179 | 0.03454 | -0.0919 | 55.5269
17 | 1.9324 | 0.03707 | -0.088 | 52.1284
17.5 | 1.9456 | 0.03977 | -0.0842 | 48.9213
18 | 1.9577 | 0.04264 | -0.0806 | 45.9123
18.5 | 1.9673 | 0.04587 | -0.0771 | 42.8886
19 | 1.973 | 0.04957 | -0.0736 | 39.8023
19.5 | 1.9747 | 0.05379 | -0.0703 | 36.7113
20 | 1.9743 | 0.05845 | -0.0675 | 33.7776

## 139. Re 18M Mach 0.10 (1)
BIGFOIL.COM POLAR EXPORT
stf86361
EPPLER STF 863-615 |  |  |  | Cl Max: | 1.446 | at alpha= | 7.5 | deg
JavaFoil+Calcfoil stall+Eppler ext transition |  |  |  | L/D Max: | 123.744 | at alpha= | 2 | deg
Re: | 18000000 |  |  | Cd Min: | 0.00597 | at alpha= | -2.5 | deg
Mach: | 0.1 |  |  | Cl=0 at alpha= | -6.8305 | deg
|  |  |  | @ Cl=0.1, Cd= | 0.0073785
|  |  |  | @ Cl=0.4, Cd= | 0.0068587
|  |  |  | @ Cl=0.6, Cd= | 0.0067413
alpha (deg) | Cl | Cd | Cm | Cl/Cd
-20 | -0.225 | 0.08797 | -0.091 | -2.559
-19.5 | -0.24 | 0.08181 | -0.093 | -2.934
-19 | -0.255 | 0.07697 | -0.095 | -3.315
-18.5 | -0.287 | 0.03685 | -0.108 | -7.793
-18 | -0.304 | 0.03448 | -0.11 | -8.819
-17.5 | -0.322 | 0.0303 | -0.113 | -10.637
-17 | -0.304 | 0.09259 | -0.086 | -3.284
-16.5 | -0.356 | 0.02695 | -0.116 | -13.19
-16 | -0.369 | 0.02751 | -0.117 | -13.418
-15.5 | -0.382 | 0.02739 | -0.118 | -13.951
-15 | -0.347 | 0.09267 | -0.073 | -3.743
-14.5 | -0.356 | 0.08735 | -0.074 | -4.073
-14 | -0.359 | 0.09019 | -0.06 | -3.977
-13.5 | -0.362 | 0.08499 | -0.06 | -4.254
-13 | -0.361 | 0.08028 | -0.06 | -4.496
-12.5 | -0.356 | 0.07589 | -0.061 | -4.694
-12 | -0.347 | 0.07247 | -0.062 | -4.788
-11.5 | -0.333 | 0.06771 | -0.063 | -4.92
-11 | -0.314 | 0.06366 | -0.064 | -4.937
-10.5 | -0.351 | 0.00664 | -0.141 | -52.894
-10 | -0.318 | 0.00689 | -0.143 | -46.196
-9.5 | -0.284 | 0.00733 | -0.148 | -38.808
-9 | -0.239 | 0.0069 | -0.15 | -34.555
-8.5 | -0.188 | 0.00659 | -0.151 | -28.619
-8 | -0.135 | 0.00622 | -0.153 | -21.7
-7.5 | -0.078 | 0.00795 | -0.154 | -9.866
-7 | -0.02 | 0.00774 | -0.156 | -2.612
-6.5 | 0.039 | 0.00758 | -0.157 | 5.159
-6 | 0.099 | 0.00738 | -0.159 | 13.464
-5.5 | 0.16 | 0.00729 | -0.16 | 21.967
-5 | 0.221 | 0.0071 | -0.161 | 31.178
-4.5 | 0.283 | 0.00699 | -0.163 | 40.456
-4 | 0.344 | 0.00694 | -0.164 | 49.569
-3.5 | 0.406 | 0.00685 | -0.166 | 59.299
-3 | 0.467 | 0.00678 | -0.167 | 68.948
-2.5 | 0.528 | 0.00597 | -0.169 | 88.435
-2 | 0.589 | 0.00668 | -0.17 | 88.244
-1.5 | 0.65 | 0.00702 | -0.171 | 92.561
-1 | 0.71 | 0.00711 | -0.172 | 99.92
-0.5 | 0.771 | 0.00716 | -0.174 | 107.66
0 | 0.829 | 0.00721 | -0.175 | 115.001
0.5 | 0.889 | 0.00746 | -0.176 | 119.206
1 | 0.949 | 0.00785 | -0.178 | 120.892
1.5 | 1.004 | 0.00817 | -0.179 | 122.814
2 | 1.06 | 0.00856 | -0.18 | 123.744
2.5 | 1.113 | 0.00974 | -0.181 | 114.305
3 | 1.165 | 0.00996 | -0.182 | 116.973
3.5 | 1.214 | 0.01041 | -0.184 | 116.658
4 | 1.26 | 0.01071 | -0.185 | 117.63
4.5 | 1.302 | 0.0111 | -0.186 | 117.24
5 | 1.34 | 0.01141 | -0.187 | 117.38
5.5 | 1.372 | 0.01182 | -0.188 | 116.143
6 | 1.4 | 0.01222 | -0.189 | 114.544
6.5 | 1.422 | 0.01266 | -0.19 | 112.346
7 | 1.438 | 0.0132 | -0.191 | 108.935
7.5 | 1.446 | 0.01369 | -0.192 | 105.633
8 | 1.434 | 0.01423 | -0.193 | 100.741
8.5 | 1.411 | 0.01482 | -0.194 | 95.185
9 | 1.379 | 0.01534 | -0.195 | 89.874
9.5 | 1.338 | 0.01611 | -0.196 | 83.056
10 | 1.29 | 0.01694 | -0.196 | 76.181
10.5 | 1.236 | 0.01811 | -0.197 | 68.248
11 | 1.177 | 0.01888 | -0.198 | 62.324
11.5 | 1.115 | 0.01973 | -0.199 | 56.524
12 | 1.052 | 0.02047 | -0.199 | 51.392
12.5 | 0.988 | 0.02128 | -0.2 | 46.445

## 140. Re 18M Mach 0.10 (2)
BIGFOIL.COM POLAR EXPORT
stf86361
EPPLER STF 863-615 |  |  |  | Cl Max: | 1.9468 | at alpha= | 18.5 | deg
XFOIL ncrit=9 |  |  |  | L/D Max: | 157.506 | at alpha= | -1 | deg
Re: | 18000000 |  |  | Cd Min: | 0.06565 | at alpha= | 20 | deg
Mach: | 0.1 |  |  | Cl=0 at alpha= | -6.8423 | deg
|  |  |  | @ Cl=0.1, Cd= | 0.0047617
|  |  |  | @ Cl=0.4, Cd= | 0.0041117
|  |  |  | @ Cl=0.6, Cd= | 0.0041052
alpha (deg) | Cl | Cd | Cm | Cl/Cd
-16 | -0.9307 | 0.02435 | -0.1442 | -38.2218
-15.5 | -0.9263 | 0.01989 | -0.1441 | -46.5711
-15 | -0.9059 | 0.0165 | -0.1447 | -54.903
-14.5 | -0.8684 | 0.01416 | -0.1466 | -61.3277
-14 | -0.8192 | 0.01253 | -0.1492 | -65.3791
-13.5 | -0.7679 | 0.01136 | -0.1508 | -67.5968
-13 | -0.7143 | 0.01041 | -0.1523 | -68.6167
-12.5 | -0.6592 | 0.00962 | -0.1539 | -68.5239
-12 | -0.603 | 0.00895 | -0.1556 | -67.3743
-11.5 | -0.546 | 0.00836 | -0.1572 | -65.311
-11 | -0.4885 | 0.00785 | -0.1588 | -62.2293
-10.5 | -0.4306 | 0.00739 | -0.1604 | -58.2679
-10 | -0.3724 | 0.00698 | -0.162 | -53.3524
-9.5 | -0.3143 | 0.00653 | -0.1637 | -48.1317
-9 | -0.2557 | 0.00619 | -0.1653 | -41.3086
-8.5 | -0.1968 | 0.00592 | -0.1668 | -33.2432
-8 | -0.1376 | 0.00565 | -0.1685 | -24.354
-7.5 | -0.0782 | 0.00538 | -0.1701 | -14.5353
-7 | -0.0188 | 0.00515 | -0.1718 | -3.6505
-6.5 | 0.0408 | 0.00496 | -0.1734 | 8.2258
-6 | 0.1005 | 0.00476 | -0.1751 | 21.1134
-5 | 0.2194 | 0.00449 | -0.1782 | 48.8641
-4.5 | 0.278 | 0.00434 | -0.1795 | 64.0553
-4 | 0.3365 | 0.00423 | -0.1808 | 79.5508
-3.5 | 0.3959 | 0.00412 | -0.1824 | 96.0922
-3 | 0.4554 | 0.004 | -0.1839 | 113.85
-2.5 | 0.5147 | 0.0039 | -0.1853 | 131.9744
-2 | 0.5715 | 0.00388 | -0.1862 | 147.2938
-1.5 | 0.6158 | 0.00423 | -0.1843 | 145.5792
-1 | 0.6568 | 0.00417 | -0.1823 | 157.506
0 | 0.7376 | 0.00473 | -0.1777 | 155.9408
0.5 | 0.7774 | 0.00516 | -0.1748 | 150.6589
1 | 0.8063 | 0.00612 | -0.1698 | 131.7484
1.5 | 0.8414 | 0.00693 | -0.1661 | 121.4141
2 | 0.8814 | 0.00756 | -0.1634 | 116.5873
2.5 | 0.9192 | 0.00829 | -0.1603 | 110.8806
3 | 0.9664 | 0.00867 | -0.1592 | 111.4648
3.5 | 1.0134 | 0.00903 | -0.158 | 112.2259
4 | 1.0602 | 0.0094 | -0.1568 | 112.7872
4.5 | 1.1069 | 0.0098 | -0.1556 | 112.949
5.5 | 1.1968 | 0.01068 | -0.1526 | 112.0599
6 | 1.2422 | 0.01113 | -0.1512 | 111.6083
6.5 | 1.285 | 0.01165 | -0.1494 | 110.3004
7 | 1.3274 | 0.01222 | -0.1475 | 108.6252
7.5 | 1.3698 | 0.0128 | -0.1456 | 107.0156
8 | 1.4105 | 0.01343 | -0.1435 | 105.0261
8.5 | 1.4511 | 0.01409 | -0.1414 | 102.9879
9 | 1.4883 | 0.0149 | -0.1387 | 99.8859
9.5 | 1.5268 | 0.01567 | -0.1362 | 97.4346
10 | 1.564 | 0.01649 | -0.1336 | 94.8454
10.5 | 1.5993 | 0.01741 | -0.1308 | 91.861
11 | 1.6347 | 0.01836 | -0.128 | 89.0359
11.5 | 1.6647 | 0.01956 | -0.1244 | 85.1074
12 | 1.6972 | 0.0207 | -0.1212 | 81.9903
12.5 | 1.726 | 0.02202 | -0.1176 | 78.3833
13 | 1.7561 | 0.0233 | -0.1143 | 75.3691
13.5 | 1.7833 | 0.02478 | -0.1107 | 71.9653
14 | 1.8099 | 0.0263 | -0.1071 | 68.8175
14.5 | 1.834 | 0.02801 | -0.1033 | 65.4766
15 | 1.8569 | 0.02986 | -0.0994 | 62.1869
15.5 | 1.8768 | 0.03193 | -0.0954 | 58.7786
16 | 1.8962 | 0.03409 | -0.0915 | 55.6233
16.5 | 1.9108 | 0.03669 | -0.0873 | 52.0796
17 | 1.9244 | 0.03945 | -0.0833 | 48.7807
17.5 | 1.9361 | 0.04245 | -0.0793 | 45.609
18 | 1.9434 | 0.04597 | -0.0754 | 42.2754
18.5 | 1.9468 | 0.05 | -0.0716 | 38.936
19 | 1.9458 | 0.05464 | -0.068 | 35.6113
19.5 | 1.9431 | 0.0597 | -0.065 | 32.5477
20 | 1.9343 | 0.06565 | -0.0623 | 29.4638

## 141. Re 18M Mach 0.25 (1)
BIGFOIL.COM POLAR EXPORT
stf86361
EPPLER STF 863-615 |  |  |  | Cl Max: | 1.418 | at alpha= | 7 | deg
JavaFoil+Calcfoil stall+Eppler ext transition |  |  |  | L/D Max: | 123.659 | at alpha= | 2 | deg
Re: | 18000000 |  |  | Cd Min: | 0.00606 | at alpha= | -9 | deg
Mach: | 0.25 |  |  | Cl=0 at alpha= | -6.8279 | deg
|  |  |  | @ Cl=0.1, Cd= | 0.0075455
|  |  |  | @ Cl=0.4, Cd= | 0.0068853
|  |  |  | @ Cl=0.6, Cd= | 0.02286
alpha (deg) | Cl | Cd | Cm | Cl/Cd
-16.5 | -0.066 | 0.02433 | -0.12 | -2.723
-16 | -0.063 | 0.02373 | -0.122 | -2.647
-15.5 | -0.059 | 0.02227 | -0.123 | -2.672
-15 | -0.129 | 0.01938 | -0.126 | -6.673
-14.5 | -0.191 | 0.01911 | -0.127 | -9.976
-14 | -0.236 | 0.01849 | -0.128 | -12.791
-13.5 | -0.274 | 0.01741 | -0.13 | -15.76
-13 | -0.267 | 0.06687 | -0.093 | -3.993
-12.5 | -0.279 | 0.0786 | -0.064 | -3.55
-12 | -0.29 | 0.07513 | -0.063 | -3.86
-11.5 | -0.293 | 0.06931 | -0.064 | -4.227
-11 | -0.288 | 0.06503 | -0.065 | -4.426
-10.5 | -0.275 | 0.06185 | -0.065 | -4.439
-10 | -0.254 | 0.05781 | -0.066 | -4.387
-9.5 | -0.274 | 0.0067 | -0.149 | -40.923
-9 | -0.234 | 0.00606 | -0.151 | -38.677
-8.5 | -0.19 | 0.00757 | -0.155 | -25.122
-8 | -0.137 | 0.00725 | -0.157 | -18.914
-7.5 | -0.08 | 0.00818 | -0.158 | -9.784
-7 | -0.021 | 0.00789 | -0.16 | -2.619
-6.5 | 0.04 | 0.00771 | -0.161 | 5.193
-6 | 0.102 | 0.00754 | -0.163 | 13.499
-5.5 | 0.164 | 0.00736 | -0.164 | 22.309
-5 | 0.227 | 0.00713 | -0.166 | 31.852
-4.5 | 0.29 | 0.00705 | -0.167 | 41.166
-4 | 0.354 | 0.00695 | -0.169 | 50.832
-3.5 | 0.418 | 0.00686 | -0.17 | 60.87
-3 | 0.48 | 0.00763 | -0.172 | 62.904
-2.5 | 0.543 | 0.00759 | -0.173 | 71.486
-2 | 0.605 | 0.00677 | -0.175 | 89.38
-1.5 | 0.668 | 0.00713 | -0.176 | 93.624
-1 | 0.73 | 0.00722 | -0.177 | 101.101
-0.5 | 0.792 | 0.00729 | -0.179 | 108.657
0 | 0.852 | 0.00738 | -0.18 | 115.365
0.5 | 0.914 | 0.00764 | -0.181 | 119.576
1 | 0.975 | 0.00804 | -0.182 | 121.315
1.5 | 1.031 | 0.0084 | -0.184 | 122.653
2 | 1.088 | 0.0088 | -0.185 | 123.659
2.5 | 1.142 | 0.01004 | -0.186 | 113.775
3 | 1.194 | 0.0104 | -0.187 | 114.772
3.5 | 1.243 | 0.01071 | -0.188 | 116.049
4 | 1.287 | 0.0111 | -0.19 | 115.95
4.5 | 1.327 | 0.01154 | -0.191 | 114.97
5 | 1.36 | 0.01188 | -0.192 | 114.494
5.5 | 1.387 | 0.01234 | -0.193 | 112.422
6 | 1.406 | 0.01279 | -0.194 | 109.92
6.5 | 1.417 | 0.0133 | -0.195 | 106.548
7 | 1.418 | 0.01394 | -0.196 | 101.726
7.5 | 1.409 | 0.01454 | -0.197 | 96.892
8 | 1.366 | 0.0152 | -0.198 | 89.863
8.5 | 1.306 | 0.01591 | -0.199 | 82.06
9 | 1.229 | 0.0166 | -0.2 | 74.051
9.5 | 1.137 | 0.01777 | -0.201 | 64.014
10 | 1.033 | 0.01848 | -0.202 | 55.89
10.5 | 0.918 | 0.01946 | -0.202 | 47.15
11 | 0.793 | 0.02071 | -0.203 | 38.32
11.5 | 0.663 | 0.02175 | -0.203 | 30.486
12 | 0.526 | 0.02286 | -0.204 | 23.005

## 142. Re 18M Mach 0.25 (2)
BIGFOIL.COM POLAR EXPORT
stf86361
EPPLER STF 863-615 |  |  |  | Cl Max: | 1.7433 | at alpha= | 13.5 | deg
XFOIL ncrit=9 |  |  |  | L/D Max: | 186.504 | at alpha= | -0.5 | deg
Re: | 18000000 |  |  | Cd Min: | 0.14601 | at alpha= | 18.5 | deg
Mach: | 0.25 |  |  | Cl=0 at alpha= | -6.814 | deg
|  |  |  | @ Cl=0.1, Cd= | 0.0048334
|  |  |  | @ Cl=0.4, Cd= | 0.0041625
|  |  |  | @ Cl=0.6, Cd= | 0.0038903
alpha (deg) | Cl | Cd | Cm | Cl/Cd
-10.5 | -0.4537 | 0.00874 | -0.167 | -51.9108
-10 | -0.3944 | 0.00777 | -0.1683 | -50.7593
-9.5 | -0.3333 | 0.00713 | -0.1695 | -46.7461
-9 | -0.2717 | 0.00661 | -0.1709 | -41.1044
-8.5 | -0.2098 | 0.00616 | -0.1723 | -34.0584
-8 | -0.1475 | 0.00584 | -0.1738 | -25.2568
-7.5 | -0.0852 | 0.00555 | -0.1753 | -15.3514
-7 | -0.0231 | 0.00526 | -0.1769 | -4.3916
-6.5 | 0.039 | 0.00504 | -0.1784 | 7.7381
-6 | 0.101 | 0.00483 | -0.18 | 20.911
-5.5 | 0.163 | 0.00466 | -0.1816 | 34.9785
-4.5 | 0.2854 | 0.00437 | -0.1846 | 65.3089
-4 | 0.3456 | 0.00426 | -0.1859 | 81.1268
-3.5 | 0.407 | 0.00415 | -0.1874 | 98.0723
-3 | 0.4684 | 0.00403 | -0.189 | 116.2283
-2.5 | 0.5296 | 0.00392 | -0.1906 | 135.102
-2 | 0.5893 | 0.00387 | -0.1917 | 152.2739
-1 | 0.679 | 0.00404 | -0.1881 | 168.0693
-0.5 | 0.7255 | 0.00389 | -0.1871 | 186.5039
0 | 0.7514 | 0.00469 | -0.1809 | 160.2132
0.5 | 0.7924 | 0.0052 | -0.178 | 152.3846
1 | 0.8209 | 0.00618 | -0.1725 | 132.8317
1.5 | 0.8507 | 0.00715 | -0.1674 | 118.979
2 | 0.8895 | 0.00788 | -0.1641 | 112.8807
2.5 | 0.9262 | 0.00872 | -0.1604 | 106.2156
3 | 0.9746 | 0.00913 | -0.1591 | 106.747
3.5 | 1.0223 | 0.00956 | -0.1576 | 106.9351
4 | 1.0706 | 0.00997 | -0.1563 | 107.3821
4.5 | 1.1183 | 0.01043 | -0.1547 | 107.2196
6 | 1.2564 | 0.012 | -0.1491 | 104.7
6.5 | 1.3006 | 0.01262 | -0.1469 | 103.0586
7 | 1.345 | 0.01326 | -0.1446 | 101.4329
7.5 | 1.3871 | 0.01399 | -0.142 | 99.1494
8 | 1.4295 | 0.01474 | -0.1394 | 96.981
8.5 | 1.4692 | 0.01562 | -0.1362 | 94.0589
9 | 1.5089 | 0.01652 | -0.1331 | 91.3378
9.5 | 1.5485 | 0.01746 | -0.13 | 88.6884
10 | 1.5836 | 0.01863 | -0.1261 | 85.0027
10.5 | 1.6189 | 0.01984 | -0.1223 | 81.5978
11 | 1.6506 | 0.02127 | -0.1179 | 77.6023
11.5 | 1.6824 | 0.02274 | -0.1136 | 73.9842
12 | 1.7082 | 0.02458 | -0.1085 | 69.4955
12.5 | 1.731 | 0.02668 | -0.103 | 64.8801
13 | 1.7432 | 0.02949 | -0.0963 | 59.1116
13.5 | 1.7433 | 0.03323 | -0.0885 | 52.4616
14 | 1.7306 | 0.03813 | -0.0799 | 45.3868
14.5 | 1.7006 | 0.04474 | -0.0708 | 38.0107
15 | 1.6586 | 0.05303 | -0.0627 | 31.2766
15.5 | 1.6041 | 0.06361 | -0.0566 | 25.2177
16 | 1.5521 | 0.07544 | -0.054 | 20.574
16.5 | 1.4991 | 0.08889 | -0.0547 | 16.8647
17 | 1.4551 | 0.10269 | -0.0585 | 14.1698
17.5 | 1.4183 | 0.11668 | -0.0645 | 12.1555
18 | 1.3822 | 0.13176 | -0.0728 | 10.4903
18.5 | 1.3558 | 0.14601 | -0.0815 | 9.2857

## 143. Re 18M Mach 0.50 (1)
BIGFOIL.COM POLAR EXPORT
stf86361
EPPLER STF 863-615 |  |  |  | Cl Max: | 1.432 | at alpha= | 20 | deg
JavaFoil+Calcfoil stall+Eppler ext transition |  |  |  | L/D Max: | 120.256 | at alpha= | 0.5 | deg
Re: | 18000000 |  |  | Cd Min: | 0.00732 | at alpha= | -2 | deg
Mach: | 0.5 |  |  | Cl=0 at alpha= | -6.8359 | deg
|  |  |  | @ Cl=0.1, Cd= | 0.0075207
|  |  |  | @ Cl=0.4, Cd= | 0.0083438
|  |  |  | @ Cl=0.6, Cd= | 0.008194
alpha (deg) | Cl | Cd | Cm | Cl/Cd
-20 | -0.741 | 0.14519 | -0.081 | -5.106
-19.5 | -0.713 | 0.14221 | -0.081 | -5.013
-19 | -0.683 | 0.14056 | -0.079 | -4.858
-18.5 | -0.654 | 0.1356 | -0.078 | -4.823
-18 | -0.626 | 0.13816 | -0.079 | -4.533
-17.5 | -0.601 | 0.12305 | -0.084 | -4.883
-17 | -0.572 | 0.11862 | -0.084 | -4.826
-16.5 | -0.544 | 0.1145 | -0.083 | -4.747
-16 | -0.515 | 0.11028 | -0.082 | -4.667
-15.5 | -0.487 | 0.10812 | -0.084 | -4.506
-15 | -0.46 | 0.10051 | -0.087 | -4.577
-14.5 | -0.434 | 0.08947 | -0.093 | -4.853
-14 | -0.413 | 0.07387 | -0.106 | -5.586
-13.5 | -0.426 | 0.02545 | -0.142 | -16.751
-13 | -0.399 | 0.02022 | -0.146 | -19.729
-12.5 | -0.369 | 0.01719 | -0.149 | -21.478
-12 | -0.338 | 0.01533 | -0.151 | -22.048
-11.5 | -0.307 | 0.01365 | -0.154 | -22.472
-11 | -0.275 | 0.01229 | -0.156 | -22.367
-10.5 | -0.243 | 0.01118 | -0.159 | -21.71
-10 | -0.21 | 0.01102 | -0.161 | -19.079
-9.5 | -0.178 | 0.01018 | -0.163 | -17.438
-9 | -0.145 | 0.00947 | -0.165 | -15.275
-8.5 | -0.112 | 0.00886 | -0.167 | -12.594
-8 | -0.103 | 0.04842 | -0.077 | -2.127
-7.5 | -0.066 | 0.04521 | -0.078 | -1.467
-7 | -0.021 | 0.00751 | -0.174 | -2.863
-6.5 | 0.043 | 0.00781 | -0.176 | 5.457
-6 | 0.11 | 0.00747 | -0.179 | 14.718
-5.5 | 0.182 | 0.00803 | -0.184 | 22.66
-5 | 0.253 | 0.00858 | -0.185 | 29.436
-4.5 | 0.324 | 0.00844 | -0.187 | 38.327
-4 | 0.395 | 0.00835 | -0.189 | 47.276
-3.5 | 0.467 | 0.00826 | -0.19 | 56.531
-3 | 0.537 | 0.00823 | -0.192 | 65.194
-2.5 | 0.607 | 0.00819 | -0.193 | 74.062
-2 | 0.677 | 0.00732 | -0.195 | 92.481
-1.5 | 0.746 | 0.00768 | -0.196 | 97.121
-1 | 0.816 | 0.00779 | -0.198 | 104.751
-0.5 | 0.886 | 0.00774 | -0.199 | 114.381
0 | 0.951 | 0.00815 | -0.201 | 116.672
0.5 | 1.02 | 0.00848 | -0.202 | 120.256
1 | 1.088 | 0.0091 | -0.203 | 119.576
1.5 | 1.148 | 0.00958 | -0.205 | 119.836
2 | 1.208 | 0.01015 | -0.206 | 119.107
2.5 | 1.264 | 0.01156 | -0.207 | 109.405
3 | 1.314 | 0.01211 | -0.209 | 108.453
3.5 | 1.352 | 0.01263 | -0.21 | 107.035
4 | 1.374 | 0.01327 | -0.211 | 103.528
4.5 | 1.365 | 0.01378 | -0.213 | 99.047
5 | 1.289 | 0.01456 | -0.214 | 88.502
5.5 | 0.828 | 0.01524 | -0.215 | 54.329
6 | 0.86 | 0.01613 | -0.216 | 53.316
6.5 | 0.892 | 0.01708 | -0.217 | 52.213
7 | 0.924 | 0.01822 | -0.218 | 50.694
7.5 | 0.955 | 0.01972 | -0.22 | 48.428
8 | 0.808 | 0.05806 | -0.119 | 13.916
8.5 | 1.018 | 0.02075 | -0.222 | 49.049
9 | 1.048 | 0.0222 | -0.222 | 47.201
9.5 | 1.076 | 0.02414 | -0.223 | 44.571
10 | 1.103 | 0.02606 | -0.223 | 42.327
10.5 | 0.966 | 0.06686 | -0.16 | 14.442
11 | 1.165 | 0.02636 | -0.225 | 44.182
11.5 | 1.194 | 0.02814 | -0.225 | 42.409
12 | 1.219 | 0.03081 | -0.225 | 39.557
12.5 | 1.243 | 0.03383 | -0.225 | 36.733
13 | 1.254 | 0.0411 | -0.222 | 30.51
13.5 | 1.095 | 0.10911 | -0.137 | 10.034
14 | 1.123 | 0.11254 | -0.142 | 9.979
14.5 | 1.154 | 0.11528 | -0.149 | 10.009
15 | 1.185 | 0.11774 | -0.156 | 10.063
15.5 | 1.216 | 0.12084 | -0.161 | 10.06
16 | 1.237 | 0.13144 | -0.159 | 9.414
16.5 | 1.252 | 0.15081 | -0.151 | 8.304
17 | 1.279 | 0.15765 | -0.153 | 8.113
17.5 | 1.306 | 0.16001 | -0.157 | 8.164
18 | 1.336 | 0.16292 | -0.162 | 8.202
18.5 | 1.364 | 0.16708 | -0.165 | 8.163
19 | 1.389 | 0.17589 | -0.166 | 7.898
19.5 | 1.406 | 0.19763 | -0.161 | 7.112
20 | 1.432 | 0.20123 | -0.163 | 7.116

## 144. Re 18M Mach 0.50 (2)
BIGFOIL.COM POLAR EXPORT
stf86361
EPPLER STF 863-615 |  |  |  | Cl Max: | 1.3919 | at alpha= | 7 | deg
XFOIL ncrit=9 |  |  |  | L/D Max: | 609.831 | at alpha= | -1.5 | deg
Re: | 18000000 |  |  | Cd Min: | 0.10824 | at alpha= | 12 | deg
Mach: | 0.5 |  |  | Cl=0 at alpha= | -6.7172 | deg
|  |  |  | @ Cl=0.1, Cd= | 0.0016464
|  |  |  | @ Cl=0.4, Cd= | 0.0013638
|  |  |  | @ Cl=0.6, Cd= | 0.0012315
alpha (deg) | Cl | Cd | Cm | Cl/Cd
-9.5 | -0.0816 | 0.04552 | -0.1902 | -1.7926
-9 | -0.1001 | 0.03723 | -0.1952 | -2.6887
-8.5 | -0.1102 | 0.0306 | -0.1982 | -3.6013
-8 | -0.0916 | 0.02465 | -0.2018 | -3.716
-7.5 | -0.0849 | 0.00469 | -0.1962 | -18.1023
-7 | -0.0328 | 0.0027 | -0.1955 | -12.1481
-6.5 | 0.0252 | 0.00179 | -0.197 | 14.0782
-6 | 0.0974 | 0.00165 | -0.1984 | 59.0303
-5.5 | 0.169 | 0.00155 | -0.1999 | 109.0323
-5 | 0.2397 | 0.0015 | -0.2013 | 159.8
-4.5 | 0.3093 | 0.00145 | -0.2028 | 213.3103
-4 | 0.3778 | 0.00138 | -0.2043 | 273.7681
-3.5 | 0.4463 | 0.00133 | -0.2058 | 335.5639
-3 | 0.5162 | 0.00128 | -0.2078 | 403.2812
-2.5 | 0.5854 | 0.00124 | -0.2097 | 472.0968
-2 | 0.6539 | 0.0012 | -0.2113 | 544.9167
-1.5 | 0.7196 | 0.00118 | -0.2124 | 609.8305
0 | 0.8467 | 0.00436 | -0.2027 | 194.1972
0.5 | 0.8535 | 0.00579 | -0.1911 | 147.4093
1 | 0.8928 | 0.0066 | -0.1864 | 135.2727
1.5 | 0.903 | 0.00834 | -0.1761 | 108.2734
2 | 0.926 | 0.00986 | -0.1685 | 93.9148
2.5 | 0.9566 | 0.01123 | -0.1622 | 85.1825
3 | 1.0036 | 0.0121 | -0.1589 | 82.9421
3.5 | 1.0564 | 0.01279 | -0.1566 | 82.5958
4 | 1.1106 | 0.01345 | -0.1543 | 82.5725
4.5 | 1.1619 | 0.01428 | -0.1513 | 81.3655
5 | 1.213 | 0.01515 | -0.148 | 80.066
5.5 | 1.2653 | 0.016 | -0.1447 | 79.0812
6 | 1.3148 | 0.01704 | -0.1406 | 77.1596
6.5 | 1.3625 | 0.01821 | -0.1358 | 74.8215
7 | 1.3919 | 0.02023 | -0.1279 | 68.8038
7.5 | 1.3848 | 0.02401 | -0.1147 | 57.676
8 | 1.3853 | 0.02802 | -0.1021 | 49.4397
8.5 | 1.3892 | 0.03322 | -0.0909 | 41.8182
9 | 1.3625 | 0.04042 | -0.0787 | 33.7086
9.5 | 1.3222 | 0.04854 | -0.068 | 27.2394
10 | 1.2788 | 0.05753 | -0.0601 | 22.2284
10.5 | 1.2324 | 0.06805 | -0.0555 | 18.1102
11 | 1.1882 | 0.07991 | -0.0549 | 14.8692
11.5 | 1.1465 | 0.09343 | -0.0585 | 12.2712
12 | 1.1102 | 0.10824 | -0.0658 | 10.2568

## 145. Re 20M Mach 0.00 (1)
BIGFOIL.COM POLAR EXPORT
stf86361
EPPLER STF 863-615 |  |  |  | Cl Max: | 1.45 | at alpha= | 7.5 | deg
JavaFoil+Calcfoil stall+Eppler ext transition |  |  |  | L/D Max: | 123.466 | at alpha= | 2 | deg
Re: | 20000000 |  |  | Cd Min: | 0.00595 | at alpha= | -2.5 | deg
Mach: | 0 |  |  | Cl=0 at alpha= | -6.8305 | deg
|  |  |  | @ Cl=0.1, Cd= | 0.0073077
|  |  |  | @ Cl=0.4, Cd= | 0.0067558
|  |  |  | @ Cl=0.6, Cd= | 0.0070469
alpha (deg) | Cl | Cd | Cm | Cl/Cd
-16 | -0.354 | 0.098 | -0.075 | -3.616
-15.5 | -0.369 | 0.08278 | -0.086 | -4.461
-15 | -0.369 | 0.09449 | -0.069 | -3.902
-14.5 | -0.375 | 0.08745 | -0.073 | -4.293
-14 | -0.375 | 0.08904 | -0.059 | -4.216
-13.5 | -0.375 | 0.08443 | -0.06 | -4.447
-13 | -0.372 | 0.07979 | -0.06 | -4.664
-12.5 | -0.365 | 0.07541 | -0.061 | -4.84
-12 | -0.354 | 0.07128 | -0.062 | -4.96
-11.5 | -0.338 | 0.06718 | -0.063 | -5.027
-11 | -0.383 | 0.00705 | -0.139 | -54.318
-10.5 | -0.354 | 0.00655 | -0.141 | -53.957
-10 | -0.32 | 0.00656 | -0.143 | -48.87
-9.5 | -0.285 | 0.00709 | -0.147 | -40.147
-9 | -0.238 | 0.00678 | -0.149 | -35.129
-8.5 | -0.188 | 0.0083 | -0.15 | -22.65
-8 | -0.135 | 0.00802 | -0.152 | -16.778
-7.5 | -0.078 | 0.00782 | -0.153 | -9.999
-7 | -0.02 | 0.00761 | -0.155 | -2.648
-6.5 | 0.039 | 0.00745 | -0.156 | 5.228
-6 | 0.099 | 0.0073 | -0.158 | 13.551
-5.5 | 0.159 | 0.00776 | -0.159 | 20.527
-5 | 0.22 | 0.00699 | -0.161 | 31.504
-4.5 | 0.281 | 0.00693 | -0.162 | 40.571
-4 | 0.342 | 0.00684 | -0.164 | 50.09
-3.5 | 0.404 | 0.00675 | -0.165 | 59.892
-3 | 0.465 | 0.00667 | -0.166 | 69.687
-2.5 | 0.526 | 0.00595 | -0.168 | 88.407
-2 | 0.586 | 0.00704 | -0.169 | 83.217
-1.5 | 0.647 | 0.00707 | -0.17 | 91.405
-1 | 0.707 | 0.00709 | -0.172 | 99.757
-0.5 | 0.767 | 0.00722 | -0.173 | 106.194
0 | 0.825 | 0.0074 | -0.174 | 111.597
0.5 | 0.885 | 0.00749 | -0.175 | 118.196
1 | 0.945 | 0.00783 | -0.177 | 120.628
1.5 | 0.999 | 0.00812 | -0.178 | 122.957
2 | 1.054 | 0.00854 | -0.179 | 123.466
2.5 | 1.108 | 0.00957 | -0.18 | 115.777
3 | 1.16 | 0.00979 | -0.182 | 118.529
3.5 | 1.209 | 0.0101 | -0.183 | 119.669
4 | 1.255 | 0.01048 | -0.184 | 119.79
4.5 | 1.297 | 0.01085 | -0.185 | 119.524
5 | 1.336 | 0.01121 | -0.186 | 119.129
5.5 | 1.369 | 0.01151 | -0.187 | 118.924
6 | 1.398 | 0.01191 | -0.188 | 117.364
6.5 | 1.421 | 0.01235 | -0.189 | 115.123
7 | 1.439 | 0.01285 | -0.19 | 112.026
7.5 | 1.45 | 0.01334 | -0.191 | 108.768
8 | 1.441 | 0.01384 | -0.192 | 104.166
8.5 | 1.423 | 0.01441 | -0.193 | 98.757
9 | 1.396 | 0.01488 | -0.194 | 93.84
9.5 | 1.362 | 0.0156 | -0.195 | 87.253
10 | 1.32 | 0.01642 | -0.196 | 80.385
10.5 | 1.272 | 0.0174 | -0.196 | 73.14
11 | 1.22 | 0.01836 | -0.197 | 66.444
11.5 | 1.165 | 0.01904 | -0.198 | 61.189
12 | 1.108 | 0.01973 | -0.198 | 56.182
12.5 | 1.051 | 0.02043 | -0.199 | 51.441

## 146. Re 20M Mach 0.00 (2)
BIGFOIL.COM POLAR EXPORT
stf86361
EPPLER STF 863-615 |  |  |  | Cl Max: | 1.9931 | at alpha= | 20 | deg
XFOIL ncrit=9 |  |  |  | L/D Max: | 161.674 | at alpha= | -0.5 | deg
Re: | 20000000 |  |  | Cd Min: | 0.05656 | at alpha= | 20 | deg
Mach: | 0 |  |  | Cl=0 at alpha= | -6.8567 | deg
|  |  |  | @ Cl=0.1, Cd= | 0.0046448
|  |  |  | @ Cl=0.4, Cd= | 0.004021
|  |  |  | @ Cl=0.6, Cd= | 0.0045456
alpha (deg) | Cl | Cd | Cm | Cl/Cd
-20 | -1.2074 | 0.03562 | -0.1317 | -33.8967
-19.5 | -1.1999 | 0.03151 | -0.133 | -38.08
-19 | -1.1887 | 0.02805 | -0.1338 | -42.3779
-18.5 | -1.1722 | 0.02509 | -0.1344 | -46.7198
-18 | -1.1504 | 0.02255 | -0.1349 | -51.0155
-17.5 | -1.1235 | 0.02037 | -0.1356 | -55.1546
-17 | -1.092 | 0.01847 | -0.1364 | -59.1229
-16.5 | -1.056 | 0.01685 | -0.1373 | -62.6706
-16 | -1.0159 | 0.01539 | -0.1386 | -66.0104
-15.5 | -0.9719 | 0.01408 | -0.1405 | -69.027
-15 | -0.9216 | 0.01283 | -0.1435 | -71.8316
-14.5 | -0.8701 | 0.01182 | -0.1457 | -73.6125
-14 | -0.8175 | 0.01099 | -0.1474 | -74.3858
-13.5 | -0.7638 | 0.01024 | -0.1492 | -74.5898
-13 | -0.7091 | 0.00958 | -0.1509 | -74.0188
-12.5 | -0.6535 | 0.00898 | -0.1526 | -72.7728
-12 | -0.5973 | 0.00844 | -0.1543 | -70.7701
-11.5 | -0.5407 | 0.00796 | -0.156 | -67.9271
-11 | -0.4836 | 0.00752 | -0.1577 | -64.3085
-10.5 | -0.4262 | 0.00712 | -0.1594 | -59.8596
-10 | -0.3685 | 0.00673 | -0.1611 | -54.7548
-9.5 | -0.3108 | 0.00634 | -0.1628 | -49.0221
-9 | -0.2526 | 0.00602 | -0.1644 | -41.9601
-8.5 | -0.1938 | 0.00575 | -0.1661 | -33.7043
-8 | -0.135 | 0.0055 | -0.1678 | -24.5455
-7.5 | -0.076 | 0.00524 | -0.1695 | -14.5038
-7 | -0.017 | 0.00502 | -0.1712 | -3.3865
-6.5 | 0.0423 | 0.00483 | -0.1728 | 8.7578
-6 | 0.1015 | 0.00464 | -0.1745 | 21.875
-5.5 | 0.1604 | 0.0045 | -0.176 | 35.6444
-5 | 0.2188 | 0.0044 | -0.1774 | 49.7273
-4.5 | 0.277 | 0.00427 | -0.1787 | 64.8712
-4 | 0.3362 | 0.00414 | -0.1803 | 81.2077
-3 | 0.4542 | 0.00392 | -0.1832 | 115.8673
-2.5 | 0.5115 | 0.00387 | -0.1843 | 132.1705
-2 | 0.5627 | 0.00401 | -0.184 | 140.3242
-1.5 | 0.601 | 0.00456 | -0.1809 | 131.7982
-1 | 0.645 | 0.00453 | -0.1794 | 142.3841
-0.5 | 0.6952 | 0.0043 | -0.1795 | 161.6744
0 | 0.7335 | 0.00476 | -0.1768 | 154.0966
1 | 0.8024 | 0.00617 | -0.1691 | 130.0486
2 | 0.882 | 0.00744 | -0.1638 | 118.5484
2.5 | 0.9222 | 0.00809 | -0.1612 | 113.9926
3 | 0.9691 | 0.00843 | -0.1601 | 114.9585
3.5 | 1.0167 | 0.00877 | -0.1591 | 115.9293
4 | 1.0636 | 0.00912 | -0.158 | 116.6228
4.5 | 1.109 | 0.00952 | -0.1566 | 116.4916
5 | 1.1552 | 0.00992 | -0.1555 | 116.4516
5.5 | 1.1996 | 0.01034 | -0.154 | 116.0155
6 | 1.2439 | 0.01079 | -0.1525 | 115.2827
6.5 | 1.2883 | 0.01125 | -0.151 | 114.5156
7 | 1.3293 | 0.01182 | -0.149 | 112.4619
7.5 | 1.3717 | 0.01236 | -0.1472 | 110.979
8 | 1.4134 | 0.01294 | -0.1454 | 109.2272
8.5 | 1.4526 | 0.0136 | -0.1432 | 106.8088
9 | 1.4915 | 0.01432 | -0.1409 | 104.155
9.5 | 1.5287 | 0.01509 | -0.1384 | 101.3055
10 | 1.5664 | 0.01584 | -0.136 | 98.8889
10.5 | 1.6023 | 0.01668 | -0.1334 | 96.0612
11 | 1.6365 | 0.01761 | -0.1306 | 92.9302
11.5 | 1.6698 | 0.01862 | -0.1277 | 89.6778
12 | 1.6995 | 0.01979 | -0.1243 | 85.8767
12.5 | 1.7316 | 0.02089 | -0.1213 | 82.8913
13 | 1.7595 | 0.02219 | -0.1178 | 79.2925
13.5 | 1.7891 | 0.02344 | -0.1147 | 76.3268
14 | 1.8154 | 0.0249 | -0.1112 | 72.9076
14.5 | 1.8417 | 0.02637 | -0.1078 | 69.8407
15 | 1.8653 | 0.02803 | -0.1041 | 66.5466
15.5 | 1.8882 | 0.0298 | -0.1006 | 63.3624
16 | 1.9083 | 0.03177 | -0.0968 | 60.0661
16.5 | 1.9278 | 0.03382 | -0.0932 | 57.0018
17 | 1.9433 | 0.03626 | -0.0893 | 53.5935
17.5 | 1.9594 | 0.03871 | -0.0857 | 50.6174
18 | 1.9714 | 0.04153 | -0.082 | 47.4693
18.5 | 1.9805 | 0.04475 | -0.0783 | 44.257
19 | 1.9874 | 0.0483 | -0.0748 | 41.147
19.5 | 1.9916 | 0.05219 | -0.0716 | 38.1606
20 | 1.9931 | 0.05656 | -0.0686 | 35.2387

## 147. Re 20M Mach 0.10 (1)
BIGFOIL.COM POLAR EXPORT
stf86361
EPPLER STF 863-615 |  |  |  | Cl Max: | 1.447 | at alpha= | 7.5 | deg
JavaFoil+Calcfoil stall+Eppler ext transition |  |  |  | L/D Max: | 123.556 | at alpha= | 2 | deg
Re: | 20000000 |  |  | Cd Min: | 0.00599 | at alpha= | -2.5 | deg
Mach: | 0.1 |  |  | Cl=0 at alpha= | -6.8305 | deg
|  |  |  | @ Cl=0.1, Cd= | 0.0072988
|  |  |  | @ Cl=0.4, Cd= | 0.0067277
|  |  |  | @ Cl=0.6, Cd= | 0.0070572
alpha (deg) | Cl | Cd | Cm | Cl/Cd
-20 | -0.227 | 0.07981 | -0.093 | -2.848
-19.5 | -0.243 | 0.07211 | -0.096 | -3.369
-19 | -0.259 | 0.06533 | -0.098 | -3.968
-18.5 | -0.288 | 0.03523 | -0.109 | -8.174
-18 | -0.305 | 0.03292 | -0.111 | -9.26
-17.5 | -0.323 | 0.02927 | -0.113 | -11.031
-17 | -0.307 | 0.08579 | -0.09 | -3.576
-16.5 | -0.356 | 0.02593 | -0.116 | -13.738
-16 | -0.367 | 0.03014 | -0.115 | -12.165
-15.5 | -0.384 | 0.02491 | -0.119 | -15.431
-15 | -0.347 | 0.09224 | -0.073 | -3.764
-14.5 | -0.358 | 0.08326 | -0.08 | -4.3
-14 | -0.36 | 0.08576 | -0.069 | -4.202
-13.5 | -0.362 | 0.08474 | -0.06 | -4.267
-13 | -0.361 | 0.0805 | -0.061 | -4.484
-12.5 | -0.356 | 0.07593 | -0.061 | -4.692
-12 | -0.347 | 0.07227 | -0.062 | -4.802
-11.5 | -0.333 | 0.06756 | -0.063 | -4.932
-11 | -0.378 | 0.00738 | -0.139 | -51.26
-10.5 | -0.352 | 0.0073 | -0.141 | -48.192
-10 | -0.319 | 0.00668 | -0.144 | -47.763
-9.5 | -0.284 | 0.00715 | -0.148 | -39.774
-9 | -0.239 | 0.00682 | -0.15 | -34.957
-8.5 | -0.189 | 0.00834 | -0.151 | -22.611
-8 | -0.135 | 0.00807 | -0.153 | -16.724
-7.5 | -0.078 | 0.00787 | -0.154 | -9.974
-7 | -0.02 | 0.00761 | -0.156 | -2.658
-6.5 | 0.039 | 0.00745 | -0.157 | 5.251
-6 | 0.099 | 0.00729 | -0.159 | 13.619
-5.5 | 0.16 | 0.00783 | -0.16 | 20.462
-5 | 0.221 | 0.00698 | -0.161 | 31.711
-4.5 | 0.283 | 0.00691 | -0.163 | 40.884
-4 | 0.344 | 0.0068 | -0.164 | 50.587
-3.5 | 0.406 | 0.00672 | -0.166 | 60.5
-3 | 0.467 | 0.00668 | -0.167 | 69.978
-2.5 | 0.528 | 0.00599 | -0.169 | 88.182
-2 | 0.589 | 0.00705 | -0.17 | 83.515
-1.5 | 0.65 | 0.00709 | -0.171 | 91.698
-1 | 0.711 | 0.0071 | -0.173 | 100.057
-0.5 | 0.771 | 0.00727 | -0.174 | 106.095
0 | 0.829 | 0.00742 | -0.175 | 111.722
0.5 | 0.89 | 0.00752 | -0.176 | 118.359
1 | 0.949 | 0.00784 | -0.178 | 121.044
1.5 | 1.004 | 0.00817 | -0.179 | 122.898
2 | 1.06 | 0.00858 | -0.18 | 123.556
2.5 | 1.114 | 0.0096 | -0.181 | 115.97
3 | 1.165 | 0.00982 | -0.182 | 118.662
3.5 | 1.214 | 0.01018 | -0.184 | 119.343
4 | 1.26 | 0.01053 | -0.185 | 119.712
4.5 | 1.302 | 0.01092 | -0.186 | 119.192
5 | 1.34 | 0.01123 | -0.187 | 119.342
5.5 | 1.373 | 0.01163 | -0.188 | 118.047
6 | 1.4 | 0.01201 | -0.189 | 116.549
6.5 | 1.422 | 0.01245 | -0.19 | 114.276
7 | 1.438 | 0.01297 | -0.191 | 110.867
7.5 | 1.447 | 0.01346 | -0.192 | 107.474
8 | 1.434 | 0.014 | -0.193 | 102.392
8.5 | 1.411 | 0.01457 | -0.194 | 96.88
9 | 1.379 | 0.01506 | -0.195 | 91.584
9.5 | 1.339 | 0.01584 | -0.196 | 84.524
10 | 1.291 | 0.01668 | -0.197 | 77.377
10.5 | 1.236 | 0.01778 | -0.197 | 69.501
11 | 1.178 | 0.01861 | -0.198 | 63.279
11.5 | 1.116 | 0.0194 | -0.199 | 57.52
12 | 1.053 | 0.02005 | -0.199 | 52.497
12.5 | 0.989 | 0.02082 | -0.2 | 47.487

## 148. Re 20M Mach 0.10 (2)
BIGFOIL.COM POLAR EXPORT
stf86361
EPPLER STF 863-615 |  |  |  | Cl Max: | 1.9656 | at alpha= | 19 | deg
XFOIL ncrit=9 |  |  |  | L/D Max: | 163.318 | at alpha= | -0.5 | deg
Re: | 20000000 |  |  | Cd Min: | 0.0655 | at alpha= | -19 | deg
Mach: | 0.1 |  |  | Cl=0 at alpha= | -6.8518 | deg
|  |  |  | @ Cl=0.1, Cd= | 0.0046551
|  |  |  | @ Cl=0.4, Cd= | 0.004035
|  |  |  | @ Cl=0.6, Cd= | 0.004472
alpha (deg) | Cl | Cd | Cm | Cl/Cd
-19 | -0.8761 | 0.0655 | -0.1248 | -13.3756
-18.5 | -0.9628 | 0.04636 | -0.1367 | -20.7679
-18 | -1.0366 | 0.03361 | -0.1403 | -30.842
-17.5 | -1.0484 | 0.02804 | -0.1409 | -37.3894
-17 | -1.0362 | 0.02454 | -0.1414 | -42.2249
-16.5 | -1.0157 | 0.02168 | -0.1419 | -46.8496
-16 | -0.9879 | 0.01932 | -0.1425 | -51.1335
-15.5 | -0.9587 | 0.01693 | -0.1431 | -56.6273
-15 | -0.9212 | 0.0148 | -0.1446 | -62.2432
-14.5 | -0.8745 | 0.01307 | -0.1474 | -66.909
-14 | -0.8235 | 0.01185 | -0.1493 | -69.4937
-13.5 | -0.7706 | 0.01086 | -0.1509 | -70.9576
-13 | -0.716 | 0.01003 | -0.1525 | -71.3858
-12.5 | -0.6603 | 0.00931 | -0.1541 | -70.9237
-12 | -0.6037 | 0.0087 | -0.1557 | -69.3908
-11.5 | -0.5465 | 0.00815 | -0.1573 | -67.0552
-11 | -0.4888 | 0.00766 | -0.159 | -63.812
-10.5 | -0.4308 | 0.00723 | -0.1606 | -59.5851
-10 | -0.3725 | 0.00684 | -0.1622 | -54.4591
-9.5 | -0.3141 | 0.00643 | -0.1638 | -48.8491
-9 | -0.2553 | 0.00607 | -0.1655 | -42.0593
-8.5 | -0.1961 | 0.00578 | -0.1671 | -33.9273
-8 | -0.1367 | 0.00553 | -0.1688 | -24.7197
-7.5 | -0.0772 | 0.00527 | -0.1704 | -14.649
-7 | -0.0177 | 0.00504 | -0.1721 | -3.5119
-6.5 | 0.042 | 0.00484 | -0.1737 | 8.6777
-6 | 0.1016 | 0.00465 | -0.1754 | 21.8495
-5.5 | 0.161 | 0.00451 | -0.1769 | 35.6984
-5 | 0.2198 | 0.0044 | -0.1783 | 49.9545
-4.5 | 0.2783 | 0.00428 | -0.1796 | 65.0234
-4 | 0.3378 | 0.00414 | -0.1812 | 81.5942
-3.5 | 0.3973 | 0.00404 | -0.1827 | 98.3416
-3 | 0.4566 | 0.00393 | -0.1842 | 116.1832
-2.5 | 0.5145 | 0.00387 | -0.1853 | 132.9457
-2 | 0.5667 | 0.00399 | -0.1852 | 142.0301
-1.5 | 0.6047 | 0.00454 | -0.1819 | 133.1938
-1 | 0.6482 | 0.00453 | -0.1803 | 143.0905
-0.5 | 0.699 | 0.00428 | -0.1805 | 163.3178
0 | 0.7367 | 0.00476 | -0.1775 | 154.7689
0.5 | 0.7704 | 0.00535 | -0.1733 | 144
1.5 | 0.8431 | 0.00689 | -0.1665 | 122.3657
2 | 0.8837 | 0.00749 | -0.1639 | 117.984
2.5 | 0.9232 | 0.00816 | -0.1611 | 113.1373
3 | 0.9709 | 0.00851 | -0.1601 | 114.0893
3.5 | 1.0187 | 0.00885 | -0.1591 | 115.1073
4 | 1.0652 | 0.00921 | -0.1578 | 115.6569
4.5 | 1.1115 | 0.00962 | -0.1565 | 115.5405
5 | 1.1575 | 0.01003 | -0.1552 | 115.4038
5.5 | 1.202 | 0.01047 | -0.1536 | 114.8042
6 | 1.2472 | 0.01092 | -0.1522 | 114.2125
6.5 | 1.2907 | 0.01143 | -0.1505 | 112.9221
7 | 1.3326 | 0.012 | -0.1485 | 111.05
7.5 | 1.3758 | 0.01254 | -0.1467 | 109.7129
8 | 1.4164 | 0.01318 | -0.1446 | 107.4659
8.5 | 1.4564 | 0.01385 | -0.1423 | 105.1552
9 | 1.4948 | 0.01461 | -0.1398 | 102.3135
9.5 | 1.533 | 0.01538 | -0.1373 | 99.6749
10 | 1.5712 | 0.01615 | -0.1349 | 97.2879
10.5 | 1.6056 | 0.0171 | -0.1318 | 93.8947
11 | 1.6406 | 0.01807 | -0.129 | 90.7914
11.5 | 1.6713 | 0.01922 | -0.1254 | 86.9563
12 | 1.7038 | 0.02034 | -0.1223 | 83.766
12.5 | 1.7344 | 0.02156 | -0.1189 | 80.4453
13 | 1.7638 | 0.02285 | -0.1155 | 77.1904
13.5 | 1.7931 | 0.0242 | -0.1121 | 74.095
14 | 1.8184 | 0.02579 | -0.1083 | 70.5079
14.5 | 1.845 | 0.02733 | -0.1048 | 67.5082
15 | 1.8662 | 0.02925 | -0.1007 | 63.8017
15.5 | 1.8892 | 0.03112 | -0.097 | 60.7069
16 | 1.9066 | 0.03336 | -0.0928 | 57.1523
16.5 | 1.9227 | 0.03582 | -0.0887 | 53.6767
17 | 1.9393 | 0.03834 | -0.0848 | 50.5816
17.5 | 1.9496 | 0.04138 | -0.0807 | 47.1145
18 | 1.9577 | 0.04478 | -0.0767 | 43.7182
18.5 | 1.9634 | 0.04856 | -0.0729 | 40.4325
19 | 1.9656 | 0.05277 | -0.0693 | 37.2484
19.5 | 1.9625 | 0.05779 | -0.0661 | 33.9592
20 | 1.9573 | 0.06327 | -0.0633 | 30.9357

## 149. Re 20M Mach 0.25 (1)
BIGFOIL.COM POLAR EXPORT
stf86361
EPPLER STF 863-615 |  |  |  | Cl Max: | 1.419 | at alpha= | 7 | deg
JavaFoil+Calcfoil stall+Eppler ext transition |  |  |  | L/D Max: | 123.193 | at alpha= | 1.5 | deg
Re: | 20000000 |  |  | Cd Min: | 0.00649 | at alpha= | -9.5 | deg
Mach: | 0.25 |  |  | Cl=0 at alpha= | -6.8279 | deg
|  |  |  | @ Cl=0.1, Cd= | 0.0074655
|  |  |  | @ Cl=0.4, Cd= | 0.0068081
|  |  |  | @ Cl=0.6, Cd= | 0.02242
alpha (deg) | Cl | Cd | Cm | Cl/Cd
-18 | -0.076 | 0.02933 | -0.115 | -2.593
-17.5 | -0.073 | 0.02779 | -0.117 | -2.618
-17 | -0.07 | 0.0255 | -0.119 | -2.728
-16.5 | -0.066 | 0.02373 | -0.12 | -2.795
-16 | -0.063 | 0.02319 | -0.122 | -2.711
-15.5 | -0.06 | 0.02169 | -0.124 | -2.746
-15 | -0.129 | 0.0189 | -0.126 | -6.852
-14.5 | -0.191 | 0.01856 | -0.127 | -10.286
-14 | -0.237 | 0.01789 | -0.129 | -13.242
-13.5 | -0.275 | 0.01705 | -0.13 | -16.108
-13 | -0.296 | 0.02381 | -0.127 | -12.453
-12.5 | -0.281 | 0.07148 | -0.08 | -3.938
-12 | -0.29 | 0.07517 | -0.063 | -3.858
-11.5 | -0.293 | 0.06913 | -0.064 | -4.238
-11 | -0.288 | 0.06507 | -0.065 | -4.423
-10.5 | -0.275 | 0.06158 | -0.065 | -4.458
-10 | -0.254 | 0.05769 | -0.067 | -4.396
-9.5 | -0.275 | 0.00649 | -0.149 | -42.332
-9 | -0.238 | 0.00709 | -0.154 | -33.615
-8.5 | -0.19 | 0.00863 | -0.155 | -22.043
-8 | -0.137 | 0.00832 | -0.157 | -16.49
-7.5 | -0.08 | 0.00803 | -0.158 | -9.967
-7 | -0.021 | 0.00781 | -0.16 | -2.648
-6.5 | 0.04 | 0.00763 | -0.161 | 5.252
-6 | 0.102 | 0.00746 | -0.163 | 13.656
-5.5 | 0.164 | 0.00795 | -0.164 | 20.659
-5 | 0.227 | 0.00706 | -0.166 | 32.185
-4.5 | 0.29 | 0.00697 | -0.167 | 41.627
-4 | 0.354 | 0.00688 | -0.169 | 51.419
-3.5 | 0.418 | 0.00678 | -0.17 | 61.578
-3 | 0.48 | 0.00673 | -0.172 | 71.347
-2.5 | 0.543 | 0.0075 | -0.173 | 72.354
-2 | 0.605 | 0.00715 | -0.175 | 84.604
-1.5 | 0.668 | 0.00721 | -0.176 | 92.656
-1 | 0.73 | 0.00725 | -0.177 | 100.704
-0.5 | 0.792 | 0.00738 | -0.179 | 107.354
0 | 0.852 | 0.00756 | -0.18 | 112.772
0.5 | 0.914 | 0.0077 | -0.181 | 118.659
1 | 0.975 | 0.00807 | -0.182 | 120.885
1.5 | 1.031 | 0.00837 | -0.184 | 123.193
2 | 1.088 | 0.00885 | -0.185 | 122.961
2.5 | 1.142 | 0.00993 | -0.186 | 115.084
3 | 1.195 | 0.01025 | -0.187 | 116.488
3.5 | 1.243 | 0.01056 | -0.188 | 117.738
4 | 1.288 | 0.01093 | -0.19 | 117.843
4.5 | 1.327 | 0.01136 | -0.191 | 116.791
5 | 1.361 | 0.0117 | -0.192 | 116.298
5.5 | 1.387 | 0.01213 | -0.193 | 114.4
6 | 1.407 | 0.01258 | -0.194 | 111.826
6.5 | 1.417 | 0.01308 | -0.195 | 108.393
7 | 1.419 | 0.01371 | -0.196 | 103.499
7.5 | 1.409 | 0.01429 | -0.197 | 98.571
8 | 1.366 | 0.01493 | -0.198 | 91.512
8.5 | 1.306 | 0.01562 | -0.199 | 83.597
9 | 1.23 | 0.01637 | -0.2 | 75.105
9.5 | 1.138 | 0.01757 | -0.201 | 64.734
10 | 1.033 | 0.01815 | -0.202 | 56.922
10.5 | 0.918 | 0.0191 | -0.202 | 48.052
11 | 0.794 | 0.02038 | -0.203 | 38.953
11.5 | 0.664 | 0.02137 | -0.204 | 31.052
12 | 0.526 | 0.02242 | -0.204 | 23.468

## 150. Re 20M Mach 0.25 (2)
BIGFOIL.COM POLAR EXPORT
stf86361
EPPLER STF 863-615 |  |  |  | Cl Max: | 1.7607 | at alpha= | 13.5 | deg
XFOIL ncrit=9 |  |  |  | L/D Max: | 157.08 | at alpha= | 0 | deg
Re: | 20000000 |  |  | Cd Min: | 0.14176 | at alpha= | 18.5 | deg
Mach: | 0.25 |  |  | Cl=0 at alpha= | -6.8232 | deg
|  |  |  | @ Cl=0.1, Cd= | 0.0047278
|  |  |  | @ Cl=0.4, Cd= | 0.0040752
|  |  |  | @ Cl=0.6, Cd= | 0.0039797
alpha (deg) | Cl | Cd | Cm | Cl/Cd
-11 | -0.5099 | 0.01008 | -0.1662 | -50.5853
-10.5 | -0.4551 | 0.00838 | -0.1672 | -54.3079
-10 | -0.3948 | 0.00755 | -0.1684 | -52.2914
-9.5 | -0.3333 | 0.00696 | -0.1697 | -47.8879
-9 | -0.2711 | 0.00647 | -0.1711 | -41.9011
-8.5 | -0.2089 | 0.00603 | -0.1726 | -34.6434
-8 | -0.1465 | 0.0057 | -0.1741 | -25.7018
-7.5 | -0.0842 | 0.00542 | -0.1756 | -15.5351
-7 | -0.022 | 0.00514 | -0.1772 | -4.2802
-6.5 | 0.0402 | 0.00493 | -0.1788 | 8.1542
-6 | 0.1023 | 0.00472 | -0.1804 | 21.6737
-4.5 | 0.2856 | 0.00431 | -0.1847 | 66.2645
-4 | 0.347 | 0.00417 | -0.1863 | 83.2134
-3.5 | 0.4085 | 0.00406 | -0.1878 | 100.6158
-3 | 0.4698 | 0.00395 | -0.1894 | 118.9367
-2.5 | 0.5304 | 0.00386 | -0.1908 | 137.4093
-2 | 0.5891 | 0.00383 | -0.1917 | 153.812
-1.5 | 0.6277 | 0.00436 | -0.1882 | 143.9679
0 | 0.7477 | 0.00476 | -0.1801 | 157.0798
1 | 0.8182 | 0.00628 | -0.172 | 130.2866
1.5 | 0.8521 | 0.00712 | -0.1677 | 119.677
2 | 0.8916 | 0.00782 | -0.1646 | 114.0153
2.5 | 0.9302 | 0.00859 | -0.1612 | 108.2887
3 | 0.9792 | 0.00896 | -0.16 | 109.2857
3.5 | 1.0278 | 0.00936 | -0.1587 | 109.8077
4 | 1.0757 | 0.00978 | -0.1573 | 109.9898
4.5 | 1.1233 | 0.01024 | -0.1557 | 109.6973
5 | 1.1697 | 0.01073 | -0.1539 | 109.0121
5.5 | 1.2163 | 0.01123 | -0.1521 | 108.3081
6 | 1.2627 | 0.01175 | -0.1503 | 107.4638
6.5 | 1.306 | 0.01239 | -0.1479 | 105.4076
7 | 1.3507 | 0.01302 | -0.1457 | 103.7404
7.5 | 1.3935 | 0.0137 | -0.1431 | 101.7153
8 | 1.4349 | 0.01449 | -0.1403 | 99.0269
8.5 | 1.4766 | 0.01529 | -0.1375 | 96.5729
9 | 1.5153 | 0.01621 | -0.1342 | 93.4793
9.5 | 1.5547 | 0.01716 | -0.131 | 90.6002
10 | 1.59 | 0.01832 | -0.1271 | 86.7904
10.5 | 1.6254 | 0.01951 | -0.1232 | 83.3111
11 | 1.6589 | 0.02084 | -0.1191 | 79.6017
11.5 | 1.6907 | 0.02229 | -0.1148 | 75.8502
12 | 1.7185 | 0.02401 | -0.1099 | 71.5743
12.5 | 1.7418 | 0.02606 | -0.1045 | 66.8381
13 | 1.7564 | 0.02868 | -0.098 | 61.2413
13.5 | 1.7607 | 0.03211 | -0.0905 | 54.8334
14 | 1.7508 | 0.03672 | -0.0821 | 47.6797
14.5 | 1.7228 | 0.04299 | -0.0728 | 40.0744
15 | 1.6838 | 0.05082 | -0.0644 | 33.1326
15.5 | 1.6314 | 0.06088 | -0.0577 | 26.797
16 | 1.5803 | 0.0722 | -0.0543 | 21.8878
16.5 | 1.5267 | 0.08529 | -0.0541 | 17.9001
17 | 1.4817 | 0.09879 | -0.057 | 14.9985
17.5 | 1.4432 | 0.1126 | -0.0624 | 12.8171
18 | 1.4055 | 0.12755 | -0.0701 | 11.0192
18.5 | 1.3774 | 0.14176 | -0.0786 | 9.7164

## 151. Re 20M Mach 0.50 (1)
BIGFOIL.COM POLAR EXPORT
stf86361
EPPLER STF 863-615 |  |  |  | Cl Max: | 1.431 | at alpha= | 20 | deg
JavaFoil+Calcfoil stall+Eppler ext transition |  |  |  | L/D Max: | 119.712 | at alpha= | 1.5 | deg
Re: | 20000000 |  |  | Cd Min: | 0.00732 | at alpha= | -2 | deg
Mach: | 0.5 |  |  | Cl=0 at alpha= | -6.8308 | deg
|  |  |  | @ Cl=0.1, Cd= | 0.0078072
|  |  |  | @ Cl=0.4, Cd= | 0.0082337
|  |  |  | @ Cl=0.6, Cd= | 0.008085
alpha (deg) | Cl | Cd | Cm | Cl/Cd
-20 | -0.74 | 0.15262 | -0.079 | -4.848
-19.5 | -0.711 | 0.15012 | -0.078 | -4.735
-19 | -0.682 | 0.1462 | -0.077 | -4.663
-18.5 | -0.654 | 0.13909 | -0.078 | -4.701
-18 | -0.626 | 0.13519 | -0.079 | -4.633
-17.5 | -0.601 | 0.1222 | -0.084 | -4.92
-17 | -0.573 | 0.11718 | -0.085 | -4.888
-16.5 | -0.544 | 0.11314 | -0.084 | -4.808
-16 | -0.515 | 0.10921 | -0.083 | -4.715
-15.5 | -0.487 | 0.10714 | -0.084 | -4.548
-15 | -0.46 | 0.09973 | -0.088 | -4.616
-14.5 | -0.435 | 0.08805 | -0.095 | -4.939
-14 | -0.415 | 0.07008 | -0.11 | -5.926
-13.5 | -0.427 | 0.02435 | -0.142 | -17.556
-13 | -0.399 | 0.01979 | -0.146 | -20.177
-12.5 | -0.37 | 0.01681 | -0.149 | -21.987
-12 | -0.338 | 0.01503 | -0.152 | -22.505
-11.5 | -0.307 | 0.01336 | -0.154 | -22.983
-11 | -0.275 | 0.01202 | -0.156 | -22.896
-10.5 | -0.243 | 0.01093 | -0.159 | -22.223
-10 | -0.211 | 0.01075 | -0.161 | -19.591
-9.5 | -0.178 | 0.00993 | -0.163 | -17.906
-9 | -0.145 | 0.00925 | -0.165 | -15.662
-8.5 | -0.112 | 0.00869 | -0.168 | -12.865
-8 | -0.103 | 0.04959 | -0.077 | -2.077
-7.5 | -0.066 | 0.04514 | -0.078 | -1.47
-7 | -0.022 | 0.008 | -0.174 | -2.691
-6.5 | 0.043 | 0.00762 | -0.177 | 5.603
-6 | 0.11 | 0.00784 | -0.179 | 14.059
-5.5 | 0.182 | 0.00862 | -0.184 | 21.099
-5 | 0.253 | 0.00849 | -0.185 | 29.762
-4.5 | 0.324 | 0.00834 | -0.187 | 38.791
-4 | 0.395 | 0.00824 | -0.189 | 47.879
-3.5 | 0.467 | 0.00815 | -0.19 | 57.273
-3 | 0.537 | 0.00813 | -0.192 | 66.037
-2.5 | 0.607 | 0.00808 | -0.193 | 75.067
-2 | 0.676 | 0.00732 | -0.195 | 92.379
-1.5 | 0.746 | 0.00775 | -0.196 | 96.325
-1 | 0.816 | 0.00783 | -0.198 | 104.158
-0.5 | 0.886 | 0.00803 | -0.199 | 110.301
0 | 0.951 | 0.00816 | -0.201 | 116.579
0.5 | 1.02 | 0.00862 | -0.202 | 118.342
1 | 1.088 | 0.0091 | -0.203 | 119.599
1.5 | 1.148 | 0.00959 | -0.205 | 119.712
2 | 1.209 | 0.01012 | -0.206 | 119.441
2.5 | 1.265 | 0.01139 | -0.208 | 111.061
3 | 1.314 | 0.01192 | -0.209 | 110.223
3.5 | 1.353 | 0.01243 | -0.21 | 108.832
4 | 1.374 | 0.01304 | -0.211 | 105.352
4.5 | 1.365 | 0.01356 | -0.213 | 100.663
5 | 1.289 | 0.0143 | -0.214 | 90.1
5.5 | 0.828 | 0.01497 | -0.215 | 55.331
6 | 0.86 | 0.01589 | -0.216 | 54.137
6.5 | 0.892 | 0.01682 | -0.217 | 53.047
7 | 0.924 | 0.01794 | -0.219 | 51.497
7.5 | 0.955 | 0.01938 | -0.22 | 49.28
8 | 0.808 | 0.05817 | -0.118 | 13.882
8.5 | 1.018 | 0.02037 | -0.222 | 49.973
9 | 1.048 | 0.02175 | -0.223 | 48.203
9.5 | 1.077 | 0.02359 | -0.223 | 45.661
10 | 1.105 | 0.02546 | -0.223 | 43.398
10.5 | 0.987 | 0.05906 | -0.175 | 16.708
11 | 1.167 | 0.02577 | -0.225 | 45.279
11.5 | 1.195 | 0.02747 | -0.226 | 43.506
12 | 1.219 | 0.03027 | -0.225 | 40.279
12.5 | 1.239 | 0.03487 | -0.224 | 35.547
13 | 1.124 | 0.07493 | -0.181 | 15.005
13.5 | 1.094 | 0.1147 | -0.135 | 9.536
14 | 1.123 | 0.11769 | -0.141 | 9.538
14.5 | 1.15 | 0.12019 | -0.145 | 9.571
15 | 1.183 | 0.12112 | -0.154 | 9.768
15.5 | 1.214 | 0.124 | -0.16 | 9.789
16 | 1.232 | 0.13775 | -0.155 | 8.946
16.5 | 1.251 | 0.15717 | -0.149 | 7.958
17 | 1.279 | 0.15801 | -0.154 | 8.095
17.5 | 1.306 | 0.16182 | -0.156 | 8.071
18 | 1.335 | 0.16534 | -0.161 | 8.076
18.5 | 1.364 | 0.16971 | -0.165 | 8.037
19 | 1.388 | 0.18021 | -0.165 | 7.7
19.5 | 1.405 | 0.20123 | -0.16 | 6.981
20 | 1.431 | 0.20754 | -0.163 | 6.897

## 152. Re 20M Mach 0.50 (2)
BIGFOIL.COM POLAR EXPORT
stf86361
EPPLER STF 863-615 |  |  |  | Cl Max: | 1.3997 | at alpha= | 7 | deg
XFOIL ncrit=9 |  |  |  | L/D Max: | 206.197 | at alpha= | -1 | deg
Re: | 20000000 |  |  | Cd Min: | 0.10772 | at alpha= | 12 | deg
Mach: | 0.5 |  |  | Cl=0 at alpha= | -6.7281 | deg
|  |  |  | @ Cl=0.1, Cd= | 0.0051551
|  |  |  | @ Cl=0.4, Cd= | 0.0043263
|  |  |  | @ Cl=0.6, Cd= | 0.0039636
alpha (deg) | Cl | Cd | Cm | Cl/Cd
-8 | -0.1004 | 0.02314 | -0.202 | -4.3388
-7.5 | -0.0876 | 0.01188 | -0.2017 | -7.3737
-7 | -0.0329 | 0.00805 | -0.2003 | -4.087
-6.5 | 0.0276 | 0.00562 | -0.2012 | 4.911
-6 | 0.1008 | 0.00515 | -0.2024 | 19.5728
-5.5 | 0.1733 | 0.00488 | -0.2038 | 35.5123
-5 | 0.2447 | 0.0047 | -0.2052 | 52.0638
-4.5 | 0.3149 | 0.00456 | -0.2066 | 69.057
-4 | 0.3842 | 0.00436 | -0.2081 | 88.1193
-3.5 | 0.4546 | 0.00421 | -0.2099 | 107.981
-3 | 0.525 | 0.00409 | -0.2118 | 128.3619
-2.5 | 0.5946 | 0.00397 | -0.2136 | 149.7733
-2 | 0.6626 | 0.00389 | -0.215 | 170.3342
-1.5 | 0.7301 | 0.00382 | -0.2164 | 191.1257
-1 | 0.7753 | 0.00376 | -0.2131 | 206.1968
-0.5 | 0.794 | 0.00405 | -0.2043 | 196.0494
0 | 0.8409 | 0.00448 | -0.2015 | 187.7009
0.5 | 0.8497 | 0.00587 | -0.1904 | 144.753
1.5 | 0.9008 | 0.0084 | -0.1757 | 107.2381
2.5 | 0.9602 | 0.01109 | -0.1629 | 86.5825
3 | 1.01 | 0.01185 | -0.1601 | 85.2321
3.5 | 1.0625 | 0.01256 | -0.1577 | 84.5939
4 | 1.1166 | 0.01322 | -0.1553 | 84.4629
4.5 | 1.1684 | 0.01402 | -0.1524 | 83.3381
5 | 1.2195 | 0.01489 | -0.1491 | 81.9006
5.5 | 1.2729 | 0.0157 | -0.1459 | 81.0764
6 | 1.3223 | 0.01673 | -0.1418 | 79.0377
6.5 | 1.3702 | 0.01789 | -0.137 | 76.5903
7 | 1.3997 | 0.01989 | -0.129 | 70.372
7.5 | 1.3918 | 0.02367 | -0.1155 | 58.8002
8 | 1.3926 | 0.02767 | -0.1029 | 50.3289
8.5 | 1.3952 | 0.03295 | -0.0915 | 42.3429
9 | 1.3665 | 0.04023 | -0.0791 | 33.9672
9.5 | 1.3259 | 0.04828 | -0.0682 | 27.4627
10 | 1.2824 | 0.05724 | -0.0602 | 22.4039
10.5 | 1.2359 | 0.0677 | -0.0556 | 18.2555
11 | 1.1917 | 0.07951 | -0.0549 | 14.9881
11.5 | 1.15 | 0.09297 | -0.0584 | 12.3696
12 | 1.1135 | 0.10772 | -0.0655 | 10.337